## General
ID | Test Identification
Test Identification | Location | NWZ-BH-5041
Test Identification | Sample | 12-3
Test Identification | Depth | 11.3 | [m]
Test Identification | Test number | CAUc126
Specimen Visual Description
Specimen Visual Description | Very stiff very high strength dark grey slightly sandy CLAY
Initial Specimen Conditions
Initial Sample Conditions | Test start date | 19/03/2024
Initial Sample Conditions | Type of sample | Undisturbed
Initial Sample Conditions | Diameter | 71.69 | [mm]
Initial Sample Conditions | Height | 138.64 | [mm]
Initial Sample Conditions | Water content | 18.1677 | [%]
Initial Sample Conditions | Bulk density | 2.1691 | [Mg/m³]
Initial Sample Conditions | Dry density | 1.8356 | [Mg/m³]
Initial Sample Conditions | Void ratio | 0.47092 | [-]
Initial Sample Conditions | Degree of saturation | 100 | [%]
Initial Sample Conditions | Particle density - Assumed | 2.7 | [Mg/m³]
Initial Sample Conditions | Torvane |  | [kPa]
Initial Sample Conditions | Pocket penetrometer | 300 | [kPa]
Initial Sample Conditions | Type of drains | Radial (spiral) & one end only
Saturation
Saturation | Pressure increments applied | 100 | [kPa]
Saturation | Differential pressure used | N/A | [kPa]
Saturation | Cell pressure | 900 | [kPa]
Saturation | Base PWP | 856.6494 | [kPa]
Saturation | Mid height PWP |  | [kPa]
Saturation | B value achieved | 1 | [-]
Svh Bender Element Determinations - Post-Saturation
Svh Bender Element Determinations - Post-Saturation | Bulk density |  | [Mg/m³]
Svh Bender Element Determinations - Post-Saturation | Dry density |  | [Mg/m³]
Svh Bender Element Determinations - Post-Saturation | Void ratio |  | [-]
Svh Bender Element Determinations - Post-Saturation | Distance |  | [mm]
Svh Bender Element Determinations - Post-Saturation | Effective radial pressure |  | [kPa]
Svh Bender Element Determinations - Post-Saturation | Effective axial pressure |  | [kPa]
Svh Bender Element Determinations - Post-Saturation | Input wave period | Peak-to-Peak Arrival time | Wavelength ratio | Velocity | Gmax
Svh Bender Element Determinations - Post-Saturation | [ms] | [ms] | [-] | [m/s] | [MPa]
Svh Bender Element Determinations - Post-Saturation
Svh Bender Element Determinations - Post-Saturation
Svh Bender Element Determinations - Post-Saturation
Svh Bender Element Determinations - Post-Saturation
Svh Bender Element Determinations - Post-Saturation
Svh Bender Element Determinations - Post-Saturation
Svh Bender Element Determinations - Post-Saturation
Svh Bender Element Determinations - Post-Saturation
Svh Bender Element Determinations - Post-Saturation
Svh Bender Element Determinations - Post-Saturation
Svh Bender Element Determinations - Post-Saturation
Svh Bender Element Determinations - Post-Saturation
Svh Bender Element Determinations - Post-Saturation
Svh Bender Element Determinations - Post-Saturation
Svh Bender Element Determinations - Post-Saturation
Svh Bender Element Determinations - Post-Saturation
Svh Bender Element Determinations - Post-Saturation
Svh Bender Element Determinations - Post-Saturation
Svh Bender Element Determinations - Post-Saturation
Svh Bender Element Determinations - Post-Saturation
Svh Bender Element Determinations - Post-Saturation
Svh Bender Element Determinations - Post-Saturation
Svh Bender Element Determinations - Post-Saturation
Svh Bender Element Determinations - Post-Saturation
Svh Bender Element Determinations - Post-Saturation
Svh Bender Element Determinations - Post-Saturation
Svh Bender Element Determinations - Post-Saturation
Svh Bender Element Determinations - Post-Saturation
Svh Bender Element Determinations - Post-Saturation
Svh Bender Element Determinations - Post-Saturation
Pvh Bender Element Determinations - Post-Saturation
Pvh Bender Element Determinations - Post-Saturation | Bulk density |  | [Mg/m³]
Pvh Bender Element Determinations - Post-Saturation | Dry density |  | [Mg/m³]
Pvh Bender Element Determinations - Post-Saturation | Void ratio |  | [-]
Pvh Bender Element Determinations - Post-Saturation | Distance |  | [mm]
Pvh Bender Element Determinations - Post-Saturation | Effective radial pressure |  | [kPa]
Pvh Bender Element Determinations - Post-Saturation | Effective axial pressure |  | [kPa]
Pvh Bender Element Determinations - Post-Saturation | Input wave period | Crossover arrival time | Wavelength ratio | Velocity | Mmax
Pvh Bender Element Determinations - Post-Saturation | [ms] | [ms] | [-] | [m/s] | [MPa]
Pvh Bender Element Determinations - Post-Saturation
Pvh Bender Element Determinations - Post-Saturation
Pvh Bender Element Determinations - Post-Saturation
Pvh Bender Element Determinations - Post-Saturation
Pvh Bender Element Determinations - Post-Saturation
Pvh Bender Element Determinations - Post-Saturation
Pvh Bender Element Determinations - Post-Saturation
Pvh Bender Element Determinations - Post-Saturation
Pvh Bender Element Determinations - Post-Saturation
Pvh Bender Element Determinations - Post-Saturation
Pvh Bender Element Determinations - Post-Saturation
Pvh Bender Element Determinations - Post-Saturation
Pvh Bender Element Determinations - Post-Saturation
Pvh Bender Element Determinations - Post-Saturation
Pvh Bender Element Determinations - Post-Saturation
Pvh Bender Element Determinations - Post-Saturation
Pvh Bender Element Determinations - Post-Saturation
Pvh Bender Element Determinations - Post-Saturation
Pvh Bender Element Determinations - Post-Saturation
Pvh Bender Element Determinations - Post-Saturation
Pvh Bender Element Determinations - Post-Saturation
Pvh Bender Element Determinations - Post-Saturation
Pvh Bender Element Determinations - Post-Saturation
Pvh Bender Element Determinations - Post-Saturation
Pvh Bender Element Determinations - Post-Saturation
Pvh Bender Element Determinations - Post-Saturation
Pvh Bender Element Determinations - Post-Saturation
Pvh Bender Element Determinations - Post-Saturation
Pvh Bender Element Determinations - Post-Saturation
Pvh Bender Element Determinations - Post-Saturation
Isotropic Consolidation - 1
Isotropic Consolidation - 1 | Cell pressure | 965 | [kPa]
Isotropic Consolidation - 1 | Back pressure | 857 | [kPa]
Isotropic Consolidation - 1 | Base PWP | 856.954 | [kPa]
Isotropic Consolidation - 1 | Mid height PWP |  | [kPa]
Isotropic Consolidation - 1 | Effective radial pressure | 108.046 | [kPa]
Isotropic Consolidation - 1 | Effective axial pressure | 108.046 | [kPa]
Isotropic Consolidation - 1 | Deviator stress | 0 | [kPa]
Isotropic Consolidation - 1 | Volumetric strain | 0.67742 | [%]
Isotropic Consolidation - 1 | Volumetric strain rate | -0.00047935 | [%/hr]
Isotropic Consolidation - 1 | External axial strain | 0.23492 | [%]
Isotropic Consolidation - 1 | Local axial strain |  | [%]
Isotropic Consolidation - 1 | Local radial strain |  | [%]
Isotropic Consolidation - 1 | Water content | 17.7986 | [%]
Isotropic Consolidation - 1 | Bulk density | 2.177 | [Mg/m³]
Isotropic Consolidation - 1 | Dry density | 1.8481 | [Mg/m³]
Isotropic Consolidation - 1 | Void ratio | 0.46096 | [-]
Isotropic Consolidation - 1 | Degree of saturation | 100 | [%]
Svh Bender Element Determinations - Post-Isotropic Consolidation - 1
Svh Bender Element Determinations - Post-Isotropic Consolidation - 1 | Bulk density |  | [Mg/m³]
Svh Bender Element Determinations - Post-Isotropic Consolidation - 1 | Dry density |  | [Mg/m³]
Svh Bender Element Determinations - Post-Isotropic Consolidation - 1 | Void ratio |  | [-]
Svh Bender Element Determinations - Post-Isotropic Consolidation - 1 | Distance |  | [mm]
Svh Bender Element Determinations - Post-Isotropic Consolidation - 1 | Effective radial pressure |  | [kPa]
Svh Bender Element Determinations - Post-Isotropic Consolidation - 1 | Effective axial pressure |  | [kPa]
Svh Bender Element Determinations - Post-Isotropic Consolidation - 1 | Input wave period | Peak-to-Peak arrival time | Wavelength ratio | Velocity | Gmax
Svh Bender Element Determinations - Post-Isotropic Consolidation - 1 | [ms] | [ms] | [-] | [m/s] | [MPa]
Svh Bender Element Determinations - Post-Isotropic Consolidation - 1
Svh Bender Element Determinations - Post-Isotropic Consolidation - 1
Svh Bender Element Determinations - Post-Isotropic Consolidation - 1
Svh Bender Element Determinations - Post-Isotropic Consolidation - 1
Svh Bender Element Determinations - Post-Isotropic Consolidation - 1
Svh Bender Element Determinations - Post-Isotropic Consolidation - 1
Svh Bender Element Determinations - Post-Isotropic Consolidation - 1
Svh Bender Element Determinations - Post-Isotropic Consolidation - 1
Svh Bender Element Determinations - Post-Isotropic Consolidation - 1
Svh Bender Element Determinations - Post-Isotropic Consolidation - 1
Svh Bender Element Determinations - Post-Isotropic Consolidation - 1
Svh Bender Element Determinations - Post-Isotropic Consolidation - 1
Svh Bender Element Determinations - Post-Isotropic Consolidation - 1
Svh Bender Element Determinations - Post-Isotropic Consolidation - 1
Svh Bender Element Determinations - Post-Isotropic Consolidation - 1
Svh Bender Element Determinations - Post-Isotropic Consolidation - 1
Svh Bender Element Determinations - Post-Isotropic Consolidation - 1
Svh Bender Element Determinations - Post-Isotropic Consolidation - 1
Svh Bender Element Determinations - Post-Isotropic Consolidation - 1
Svh Bender Element Determinations - Post-Isotropic Consolidation - 1
Svh Bender Element Determinations - Post-Isotropic Consolidation - 1
Svh Bender Element Determinations - Post-Isotropic Consolidation - 1
Svh Bender Element Determinations - Post-Isotropic Consolidation - 1
Svh Bender Element Determinations - Post-Isotropic Consolidation - 1
Svh Bender Element Determinations - Post-Isotropic Consolidation - 1
Svh Bender Element Determinations - Post-Isotropic Consolidation - 1
Svh Bender Element Determinations - Post-Isotropic Consolidation - 1
Svh Bender Element Determinations - Post-Isotropic Consolidation - 1
Svh Bender Element Determinations - Post-Isotropic Consolidation - 1
Svh Bender Element Determinations - Post-Isotropic Consolidation - 1
Pvh Bender Element Determinations - Post-Isotropic Consolidation - 1
Pvh Bender Element Determinations - Post-Isotropic Consolidation - 1 | Bulk density |  | [Mg/m³]
Pvh Bender Element Determinations - Post-Isotropic Consolidation - 1 | Dry density |  | [Mg/m³]
Pvh Bender Element Determinations - Post-Isotropic Consolidation - 1 | Void ratio |  | [-]
Pvh Bender Element Determinations - Post-Isotropic Consolidation - 1 | Distance |  | [mm]
Pvh Bender Element Determinations - Post-Isotropic Consolidation - 1 | Effective radial pressure |  | [kPa]
Pvh Bender Element Determinations - Post-Isotropic Consolidation - 1 | Effective axial pressure |  | [kPa]
Pvh Bender Element Determinations - Post-Isotropic Consolidation - 1 | Input wave period | Crossover arrival time | Wavelength ratio | Velocity | Mmax
Pvh Bender Element Determinations - Post-Isotropic Consolidation - 1 | [ms] | [ms] | [-] | [m/s] | [MPa]
Pvh Bender Element Determinations - Post-Isotropic Consolidation - 1
Pvh Bender Element Determinations - Post-Isotropic Consolidation - 1
Pvh Bender Element Determinations - Post-Isotropic Consolidation - 1
Pvh Bender Element Determinations - Post-Isotropic Consolidation - 1
Pvh Bender Element Determinations - Post-Isotropic Consolidation - 1
Pvh Bender Element Determinations - Post-Isotropic Consolidation - 1
Pvh Bender Element Determinations - Post-Isotropic Consolidation - 1
Pvh Bender Element Determinations - Post-Isotropic Consolidation - 1
Pvh Bender Element Determinations - Post-Isotropic Consolidation - 1
Pvh Bender Element Determinations - Post-Isotropic Consolidation - 1
Pvh Bender Element Determinations - Post-Isotropic Consolidation - 1
Pvh Bender Element Determinations - Post-Isotropic Consolidation - 1
Pvh Bender Element Determinations - Post-Isotropic Consolidation - 1
Pvh Bender Element Determinations - Post-Isotropic Consolidation - 1
Pvh Bender Element Determinations - Post-Isotropic Consolidation - 1
Pvh Bender Element Determinations - Post-Isotropic Consolidation - 1
Pvh Bender Element Determinations - Post-Isotropic Consolidation - 1
Pvh Bender Element Determinations - Post-Isotropic Consolidation - 1
Pvh Bender Element Determinations - Post-Isotropic Consolidation - 1
Pvh Bender Element Determinations - Post-Isotropic Consolidation - 1
Pvh Bender Element Determinations - Post-Isotropic Consolidation - 1
Pvh Bender Element Determinations - Post-Isotropic Consolidation - 1
Pvh Bender Element Determinations - Post-Isotropic Consolidation - 1
Pvh Bender Element Determinations - Post-Isotropic Consolidation - 1
Pvh Bender Element Determinations - Post-Isotropic Consolidation - 1
Pvh Bender Element Determinations - Post-Isotropic Consolidation - 1
Pvh Bender Element Determinations - Post-Isotropic Consolidation - 1
Pvh Bender Element Determinations - Post-Isotropic Consolidation - 1
Pvh Bender Element Determinations - Post-Isotropic Consolidation - 1
Pvh Bender Element Determinations - Post-Isotropic Consolidation - 1
Anisotropic Consolidation - 1
Anisotropic Consolidation - 1 | Cell pressure | 970 | [kPa]
Anisotropic Consolidation - 1 | Back pressure | 857 | [kPa]
Anisotropic Consolidation - 1 | Base PWP | 857 | [kPa]
Anisotropic Consolidation - 1 | Mid height PWP |  | [kPa]
Anisotropic Consolidation - 1 | Effective radial pressure | 113 | [kPa]
Anisotropic Consolidation - 1 | Effective axial pressure | 98.3104 | [kPa]
Anisotropic Consolidation - 1 | Deviator stress | -14.6896 | [kPa]
Anisotropic Consolidation - 1 | Volumetric strain | 0.71209 | [%]
Anisotropic Consolidation - 1 | Volumetric strain rate | 0.0017028 | [%/hr]
Anisotropic Consolidation - 1 | External axial strain | 0.21473 | [%]
Anisotropic Consolidation - 1 | Local axial strain |  | [%]
Anisotropic Consolidation - 1 | Local radial strain |  | [%]
Anisotropic Consolidation - 1 | Water content | 17.7798 | [%]
Anisotropic Consolidation - 1 | Bulk density | 2.1774 | [Mg/m³]
Anisotropic Consolidation - 1 | Dry density | 1.8487 | [Mg/m³]
Anisotropic Consolidation - 1 | Void ratio | 0.46045 | [-]
Anisotropic Consolidation - 1 | Degree of saturation | 100 | [%]
Svh Bender Element Determinations - Post-Anisotropic Consolidation - 1
Svh Bender Element Determinations - Post-Anisotropic Consolidation - 1 | Bulk density |  | [Mg/m³]
Svh Bender Element Determinations - Post-Anisotropic Consolidation - 1 | Dry density |  | [Mg/m³]
Svh Bender Element Determinations - Post-Anisotropic Consolidation - 1 | Void ratio |  | [-]
Svh Bender Element Determinations - Post-Anisotropic Consolidation - 1 | Distance |  | [mm]
Svh Bender Element Determinations - Post-Anisotropic Consolidation - 1 | Effective radial pressure |  | [kPa]
Svh Bender Element Determinations - Post-Anisotropic Consolidation - 1 | Effective axial pressure |  | [kPa]
Svh Bender Element Determinations - Post-Anisotropic Consolidation - 1 | Input wave period | Peak-to-Peak arrival time | Wavelength ratio | Velocity | Gmax
Svh Bender Element Determinations - Post-Anisotropic Consolidation - 1 | [ms] | [ms] | [-] | [m/s] | [MPa]
Svh Bender Element Determinations - Post-Anisotropic Consolidation - 1
Svh Bender Element Determinations - Post-Anisotropic Consolidation - 1
Svh Bender Element Determinations - Post-Anisotropic Consolidation - 1
Svh Bender Element Determinations - Post-Anisotropic Consolidation - 1
Svh Bender Element Determinations - Post-Anisotropic Consolidation - 1
Svh Bender Element Determinations - Post-Anisotropic Consolidation - 1
Svh Bender Element Determinations - Post-Anisotropic Consolidation - 1
Svh Bender Element Determinations - Post-Anisotropic Consolidation - 1
Svh Bender Element Determinations - Post-Anisotropic Consolidation - 1
Svh Bender Element Determinations - Post-Anisotropic Consolidation - 1
Svh Bender Element Determinations - Post-Anisotropic Consolidation - 1
Svh Bender Element Determinations - Post-Anisotropic Consolidation - 1
Svh Bender Element Determinations - Post-Anisotropic Consolidation - 1
Svh Bender Element Determinations - Post-Anisotropic Consolidation - 1
Svh Bender Element Determinations - Post-Anisotropic Consolidation - 1
Svh Bender Element Determinations - Post-Anisotropic Consolidation - 1
Svh Bender Element Determinations - Post-Anisotropic Consolidation - 1
Svh Bender Element Determinations - Post-Anisotropic Consolidation - 1
Svh Bender Element Determinations - Post-Anisotropic Consolidation - 1
Svh Bender Element Determinations - Post-Anisotropic Consolidation - 1
Svh Bender Element Determinations - Post-Anisotropic Consolidation - 1
Svh Bender Element Determinations - Post-Anisotropic Consolidation - 1
Svh Bender Element Determinations - Post-Anisotropic Consolidation - 1
Svh Bender Element Determinations - Post-Anisotropic Consolidation - 1
Svh Bender Element Determinations - Post-Anisotropic Consolidation - 1
Svh Bender Element Determinations - Post-Anisotropic Consolidation - 1
Svh Bender Element Determinations - Post-Anisotropic Consolidation - 1
Svh Bender Element Determinations - Post-Anisotropic Consolidation - 1
Svh Bender Element Determinations - Post-Anisotropic Consolidation - 1
Svh Bender Element Determinations - Post-Anisotropic Consolidation - 1
Pvh Bender Element Determinations - Post-Anisotropic Consolidation - 1
Pvh Bender Element Determinations - Post-Anisotropic Consolidation - 1 | Bulk density |  | [Mg/m³]
Pvh Bender Element Determinations - Post-Anisotropic Consolidation - 1 | Dry density |  | [Mg/m³]
Pvh Bender Element Determinations - Post-Anisotropic Consolidation - 1 | Void ratio |  | [-]
Pvh Bender Element Determinations - Post-Anisotropic Consolidation - 1 | Distance |  | [mm]
Pvh Bender Element Determinations - Post-Anisotropic Consolidation - 1 | Effective radial pressure |  | [kPa]
Pvh Bender Element Determinations - Post-Anisotropic Consolidation - 1 | Effective axial pressure |  | [kPa]
Pvh Bender Element Determinations - Post-Anisotropic Consolidation - 1 | Input wave period | Crossover arrival time | Wavelength ratio | Velocity | Mmax
Pvh Bender Element Determinations - Post-Anisotropic Consolidation - 1 | [ms] | [ms] | [-] | [m/s] | [MPa]
Pvh Bender Element Determinations - Post-Anisotropic Consolidation - 1
Pvh Bender Element Determinations - Post-Anisotropic Consolidation - 1
Pvh Bender Element Determinations - Post-Anisotropic Consolidation - 1
Pvh Bender Element Determinations - Post-Anisotropic Consolidation - 1
Pvh Bender Element Determinations - Post-Anisotropic Consolidation - 1
Pvh Bender Element Determinations - Post-Anisotropic Consolidation - 1
Pvh Bender Element Determinations - Post-Anisotropic Consolidation - 1
Pvh Bender Element Determinations - Post-Anisotropic Consolidation - 1
Pvh Bender Element Determinations - Post-Anisotropic Consolidation - 1
Pvh Bender Element Determinations - Post-Anisotropic Consolidation - 1
Pvh Bender Element Determinations - Post-Anisotropic Consolidation - 1
Pvh Bender Element Determinations - Post-Anisotropic Consolidation - 1
Pvh Bender Element Determinations - Post-Anisotropic Consolidation - 1
Pvh Bender Element Determinations - Post-Anisotropic Consolidation - 1
Pvh Bender Element Determinations - Post-Anisotropic Consolidation - 1
Pvh Bender Element Determinations - Post-Anisotropic Consolidation - 1
Pvh Bender Element Determinations - Post-Anisotropic Consolidation - 1
Pvh Bender Element Determinations - Post-Anisotropic Consolidation - 1
Pvh Bender Element Determinations - Post-Anisotropic Consolidation - 1
Pvh Bender Element Determinations - Post-Anisotropic Consolidation - 1
Pvh Bender Element Determinations - Post-Anisotropic Consolidation - 1
Pvh Bender Element Determinations - Post-Anisotropic Consolidation - 1
Pvh Bender Element Determinations - Post-Anisotropic Consolidation - 1
Pvh Bender Element Determinations - Post-Anisotropic Consolidation - 1
Pvh Bender Element Determinations - Post-Anisotropic Consolidation - 1
Pvh Bender Element Determinations - Post-Anisotropic Consolidation - 1
Pvh Bender Element Determinations - Post-Anisotropic Consolidation - 1
Pvh Bender Element Determinations - Post-Anisotropic Consolidation - 1
Pvh Bender Element Determinations - Post-Anisotropic Consolidation - 1
Pvh Bender Element Determinations - Post-Anisotropic Consolidation - 1
Stress-Controlled Cyclic Loading Stage (Drained)
Stress-Controlled Cyclic Loading Stage (Drained) | Reference deviatoric stress |  | [kPa]
Stress-Controlled Cyclic Loading Stage (Drained) | Mean qav |  | [kPa]
Stress-Controlled Cyclic Loading Stage (Drained) | Mean qcy |  | [kPa]
Stress-Controlled Cyclic Loading Stage (Drained) | Frequency |  | [Hz]
Stress-Controlled Cyclic Loading Stage (Drained) | Number of cycles applied (Nf) |  | [-]
Stress-Controlled Cyclic Loading Stage (Drained) | External eav at Nf |  | [%]
Stress-Controlled Cyclic Loading Stage (Drained) | External ecy at Nf |  | [%]
Stress-Controlled Cyclic Loading Stage (Drained) | Local eav at Nf |  | [%]
Stress-Controlled Cyclic Loading Stage (Drained) | Local ecy at Nf |  | [%]
Stress-Controlled Cyclic Loading Stage (Drained) | Volumetric strain at Nf |  | [%]
Stress-Controlled Cyclic Loading Stage (Drained) | Local volumetric strain at Nf |  | [%]
Stress-Controlled Cyclic Loading Stage (Drained) | Water content |  | [%]
Stress-Controlled Cyclic Loading Stage (Drained) | Bulk density |  | [Mg/m³]
Stress-Controlled Cyclic Loading Stage (Drained) | Dry density |  | [Mg/m³]
Stress-Controlled Cyclic Loading Stage (Drained) | Void ratio |  | [-]
Stress-Controlled Cyclic Loading Stage (Drained) | Degree of saturation |  | [%]
Stress-Controlled Cyclic Loading Stage (Drained) | Failure criteria used |  | [-]
Stress-Controlled Cyclic Loading Stage (Drained) | Cycle | eav | ecy | Eext | Eloc | lext | lloc
Stress-Controlled Cyclic Loading Stage (Drained) | [-] | [%] | [%] | [MPa] | [MPa] | [%] | [%]
Stress-Controlled Cyclic Loading Stage (Drained)
Stress-Controlled Cyclic Loading Stage (Drained)
Stress-Controlled Cyclic Loading Stage (Drained)
Stress-Controlled Cyclic Loading Stage (Drained)
Stress-Controlled Cyclic Loading Stage (Drained)
Stress-Controlled Cyclic Loading Stage (Drained)
Stress-Controlled Cyclic Loading Stage (Drained)
Stress-Controlled Cyclic Loading Stage (Drained)
Stress-Controlled Cyclic Loading Stage (Drained)
Stress-Controlled Cyclic Loading Stage (Drained)
Stress-Controlled Cyclic Loading Stage (Drained)
Stress-Controlled Cyclic Loading Stage (Drained)
Stress-Controlled Cyclic Loading Stage (Drained)
Stress-Controlled Cyclic Loading Stage (Drained)
Stress-Controlled Cyclic Loading Stage (Drained)
Stress-Controlled Cyclic Loading Stage (Drained)
Stress-Controlled Cyclic Loading Stage (Drained)
Stress-Controlled Cyclic Loading Stage (Drained)
Stress-Controlled Cyclic Loading Stage (Drained)
Stress-Controlled Cyclic Loading Stage (Drained)
Stress-Controlled Cyclic Loading Stage (Drained)
Stress-Controlled Cyclic Loading Stage (Drained)
Stress-Controlled Cyclic Loading Stage (Drained)
Stress-Controlled Cyclic Loading Stage (Drained)
Stress-Controlled Cyclic Loading Stage (Drained)
Stress-Controlled Cyclic Loading Stage (Drained)
Stress-Controlled Cyclic Loading Stage (Drained)
Stress-Controlled Cyclic Loading Stage (Drained)
Stress-Controlled Cyclic Loading Stage (Drained)
Stress-Controlled Cyclic Loading Stage (Drained)
Stress-Controlled Cyclic Loading Stage (Drained)
Stress-Controlled Cyclic Loading Stage (Drained)
Stress-Controlled Cyclic Loading Stage (Drained)
Stress-Controlled Cyclic Loading Stage (Drained)
Stress-Controlled Cyclic Loading Stage (Drained)
Stress-Controlled Cyclic Loading Stage (Drained)
Stress-Controlled Cyclic Loading Stage (Drained)
Stress-Controlled Cyclic Loading Stage (Drained)
Stress-Controlled Cyclic Loading Stage (Drained)
Stress-Controlled Cyclic Loading Stage (Drained)
Stress-Controlled Cyclic Loading Stage (Drained)
Stress-Controlled Cyclic Loading Stage (Drained)
Svh Bender Element Determinations - Post-Preshear
Svh Bender Element Determinations - Post-Preshear | Bulk density |  | [Mg/m³]
Svh Bender Element Determinations - Post-Preshear | Dry density |  | [Mg/m³]
Svh Bender Element Determinations - Post-Preshear | Void ratio |  | [-]
Svh Bender Element Determinations - Post-Preshear | Distance |  | [mm]
Svh Bender Element Determinations - Post-Preshear | Effective radial pressure |  | [kPa]
Svh Bender Element Determinations - Post-Preshear | Effective axial pressure |  | [kPa]
Svh Bender Element Determinations - Post-Preshear | Input wave period | Peak-to-Peak arrival time | Wavelength ratio | Velocity | Gmax
Svh Bender Element Determinations - Post-Preshear | [ms] | [ms] | [-] | [m/s] | [MPa]
Svh Bender Element Determinations - Post-Preshear
Svh Bender Element Determinations - Post-Preshear
Svh Bender Element Determinations - Post-Preshear
Svh Bender Element Determinations - Post-Preshear
Svh Bender Element Determinations - Post-Preshear
Svh Bender Element Determinations - Post-Preshear
Svh Bender Element Determinations - Post-Preshear
Svh Bender Element Determinations - Post-Preshear
Svh Bender Element Determinations - Post-Preshear
Svh Bender Element Determinations - Post-Preshear
Svh Bender Element Determinations - Post-Preshear
Svh Bender Element Determinations - Post-Preshear
Svh Bender Element Determinations - Post-Preshear
Svh Bender Element Determinations - Post-Preshear
Svh Bender Element Determinations - Post-Preshear
Svh Bender Element Determinations - Post-Preshear
Svh Bender Element Determinations - Post-Preshear
Svh Bender Element Determinations - Post-Preshear
Svh Bender Element Determinations - Post-Preshear
Svh Bender Element Determinations - Post-Preshear
Svh Bender Element Determinations - Post-Preshear
Svh Bender Element Determinations - Post-Preshear
Svh Bender Element Determinations - Post-Preshear
Svh Bender Element Determinations - Post-Preshear
Svh Bender Element Determinations - Post-Preshear
Svh Bender Element Determinations - Post-Preshear
Svh Bender Element Determinations - Post-Preshear
Svh Bender Element Determinations - Post-Preshear
Svh Bender Element Determinations - Post-Preshear
Svh Bender Element Determinations - Post-Preshear
Pvh Bender Element Determinations - Post-Preshear
Pvh Bender Element Determinations - Post-Preshear | Bulk density |  | [Mg/m³]
Pvh Bender Element Determinations - Post-Preshear | Dry density |  | [Mg/m³]
Pvh Bender Element Determinations - Post-Preshear | Void ratio |  | [-]
Pvh Bender Element Determinations - Post-Preshear | Distance |  | [mm]
Pvh Bender Element Determinations - Post-Preshear | Effective radial pressure |  | [kPa]
Pvh Bender Element Determinations - Post-Preshear | Effective axial pressure |  | [kPa]
Pvh Bender Element Determinations - Post-Preshear | Input wave period | Crossover arrival time | Wavelength ratio | Velocity | Mmax
Pvh Bender Element Determinations - Post-Preshear | [ms] | [ms] | [-] | [m/s] | [MPa]
Pvh Bender Element Determinations - Post-Preshear
Pvh Bender Element Determinations - Post-Preshear
Pvh Bender Element Determinations - Post-Preshear
Pvh Bender Element Determinations - Post-Preshear
Pvh Bender Element Determinations - Post-Preshear
Pvh Bender Element Determinations - Post-Preshear
Pvh Bender Element Determinations - Post-Preshear
Pvh Bender Element Determinations - Post-Preshear
Pvh Bender Element Determinations - Post-Preshear
Pvh Bender Element Determinations - Post-Preshear
Pvh Bender Element Determinations - Post-Preshear
Pvh Bender Element Determinations - Post-Preshear
Pvh Bender Element Determinations - Post-Preshear
Pvh Bender Element Determinations - Post-Preshear
Pvh Bender Element Determinations - Post-Preshear
Pvh Bender Element Determinations - Post-Preshear
Pvh Bender Element Determinations - Post-Preshear
Pvh Bender Element Determinations - Post-Preshear
Pvh Bender Element Determinations - Post-Preshear
Pvh Bender Element Determinations - Post-Preshear
Pvh Bender Element Determinations - Post-Preshear
Pvh Bender Element Determinations - Post-Preshear
Pvh Bender Element Determinations - Post-Preshear
Pvh Bender Element Determinations - Post-Preshear
Pvh Bender Element Determinations - Post-Preshear
Pvh Bender Element Determinations - Post-Preshear
Pvh Bender Element Determinations - Post-Preshear
Pvh Bender Element Determinations - Post-Preshear
Pvh Bender Element Determinations - Post-Preshear
Pvh Bender Element Determinations - Post-Preshear
Isotropic Consolidation - 2
Isotropic Consolidation - 2 | Cell pressure |  | [kPa]
Isotropic Consolidation - 2 | Back pressure |  | [kPa]
Isotropic Consolidation - 2 | Base PWP |  | [kPa]
Isotropic Consolidation - 2 | Mid height PWP |  | [kPa]
Isotropic Consolidation - 2 | Effective radial pressure |  | [kPa]
Isotropic Consolidation - 2 | Effective axial pressure |  | [kPa]
Isotropic Consolidation - 2 | Deviator stress |  | [kPa]
Isotropic Consolidation - 2 | Volumetric strain |  | [%]
Isotropic Consolidation - 2 | Volumetric strain rate |  | [%/hr]
Isotropic Consolidation - 2 | External axial strain |  | [%]
Isotropic Consolidation - 2 | Local axial strain |  | [%]
Isotropic Consolidation - 2 | Local radial strain |  | [%]
Isotropic Consolidation - 2 | Water content |  | [%]
Isotropic Consolidation - 2 | Bulk density |  | [Mg/m³]
Isotropic Consolidation - 2 | Dry density |  | [Mg/m³]
Isotropic Consolidation - 2 | Void ratio |  | [-]
Isotropic Consolidation - 2 | Degree of saturation |  | [%]
Anisotropic Consolidation - 2
Anisotropic Consolidation - 2 | Cell pressure |  | [kPa]
Anisotropic Consolidation - 2 | Back pressure |  | [kPa]
Anisotropic Consolidation - 2 | Base PWP |  | [kPa]
Anisotropic Consolidation - 2 | Mid height PWP |  | [kPa]
Anisotropic Consolidation - 2 | Effective radial pressure |  | [kPa]
Anisotropic Consolidation - 2 | Effective axial pressure |  | [kPa]
Anisotropic Consolidation - 2 | Deviator stress |  | [kPa]
Anisotropic Consolidation - 2 | Volumetric strain |  | [%]
Anisotropic Consolidation - 2 | Volumetric strain rate |  | [%/hr]
Anisotropic Consolidation - 2 | External axial strain |  | [%]
Anisotropic Consolidation - 2 | Local axial strain |  | [%]
Anisotropic Consolidation - 2 | Local radial strain |  | [%]
Anisotropic Consolidation - 2 | Water content |  | [%]
Anisotropic Consolidation - 2 | Bulk density |  | [Mg/m³]
Anisotropic Consolidation - 2 | Dry density |  | [Mg/m³]
Anisotropic Consolidation - 2 | Void ratio |  | [-]
Anisotropic Consolidation - 2 | Degree of saturation |  | [%]
Shearing Stage
Shearing Stage | Initial effective radial pressure | 113 | [kPa]
Shearing Stage | Initial effective axial pressure | 98.1859 | [kPa]
Shearing Stage | Rate of strain | 0.29792 | [%/hour]
At peak deviator stress
Shearing stage - At peak deviator stress | Corrected deviator stress | 436.7473 | [kPa]
Shearing stage - At peak deviator stress | Membrane correction applied | 5.9717 | [kPa]
Shearing stage - At peak deviator stress | Drain correction applied | 0 | [kPa]
Shearing stage - At peak deviator stress | External axial strain | 17.7729 | [%]
Shearing stage - At peak deviator stress | Local axial strain |  | [%]
Shearing stage - At peak deviator stress | Local radial strain |  | [%]
Shearing stage - At peak deviator stress | Excess base PWP | -74.916 | [kPa]
Shearing stage - At peak deviator stress | Excess mid height PWP |  | [kPa]
Shearing stage - At peak deviator stress | Effective radial pressure | 187.916 | [kPa]
Shearing stage - At peak deviator stress | Effective axial pressure | 624.6633 | [kPa]
Shearing stage - At peak deviator stress | Principal effective stress ratio | 3.3242 | [-]
Shearing stage - At peak deviator stress | e50 | 1.8334 | [%]
Shearing stage - At peak deviator stress | Secant modulus (E50) at e50 | 12314.5532 | [kPa]
At peak principal effective stress ratio
Shearing stage - At peak principal effective stress ratio | Corrected deviator stress | 244.356 | [kPa]
Shearing stage - At peak principal effective stress ratio | Membrane correction applied | 0.79499 | [kPa]
Shearing stage - At peak principal effective stress ratio | Drain correction applied | 0 | [kPa]
Shearing stage - At peak principal effective stress ratio | External axial strain | 2.366 | [%]
Shearing stage - At peak principal effective stress ratio | Local axial strain |  | [%]
Shearing stage - At peak principal effective stress ratio | Local radial strain |  | [%]
Shearing stage - At peak principal effective stress ratio | Excess base PWP | 36.3838 | [kPa]
Shearing stage - At peak principal effective stress ratio | Excess mid height PWP |  | [kPa]
Shearing stage - At peak principal effective stress ratio | Effective radial pressure | 75.6162 | [kPa]
Shearing stage - At peak principal effective stress ratio | Effective axial pressure | 319.9722 | [kPa]
Shearing stage - At peak principal effective stress ratio | Principal effective stress ratio | 4.2315 | [-]
At 10% external axial strain
Shearing stage - At 10% external axial strain | Corrected deviator stress | 384.8806 | [kPa]
Shearing stage - At 10% external axial strain | Membrane correction applied | 3.3598 | [kPa]
Shearing stage - At 10% external axial strain | Drain correction applied | 0 | [kPa]
Shearing stage - At 10% external axial strain | External axial strain | 9.9994 | [%]
Shearing stage - At 10% external axial strain | Local axial strain |  | [%]
Shearing stage - At 10% external axial strain | Local radial strain |  | [%]
Shearing stage - At 10% external axial strain | Excess base PWP | -32.5161 | [kPa]
Shearing stage - At 10% external axial strain | Excess mid height PWP |  | [kPa]
Shearing stage - At 10% external axial strain | Effective radial pressure | 146.5161 | [kPa]
Shearing stage - At 10% external axial strain | Effective axial pressure | 531.3967 | [kPa]
Shearing stage - At 10% external axial strain | Principal effective stress ratio | 3.6269 | [-]
Final Conditions
Final Conditions | Water content | 17.7798 | [%]
Final Conditions | Bulk density | 2.1774 | [Mg/m³]
Final Conditions | Dry density | 1.8487 | [Mg/m³]
Final Conditions | Void ratio | 0.46045 | [-]

## Saturation
Saturation
Time | Pore Water Pressure | Cell pressure
[hours] | [kPa] | [kPa]
0 | 37.2827 | 50
0.0027778 | 37.4045 | 50
0.011111 | 37.77 | 51
0.025 | 38.9884 | 52
0.044444 | 40.5114 | 55
0.069444 | 42.8873 | 58
0.1 | 45.385 | 62
0.13611 | 48.9183 | 66
0.17778 | 53.0608 | 72
0.225 | 57.6907 | 77
0.27778 | 63.2953 | 84
0.33611 | 69.2654 | 91
0.4 | 75.9665 | 99
0.46944 | 83.2769 | 108
0.54444 | 91.0746 | 117
0.625 | 99.6642 | 127
0.71111 | 108.5584 | 138
0.80278 | 118.3665 | 150
0.9 | 129.271 | 162
1.0028 | 140.1756 | 175
1.1111 | 152.3595 | 188
1.225 | 164.848 | 202
1.3444 | 178.2503 | 217
1.4694 | 192.1399 | 233
1.6 | 207.3698 | 249
1.7361 | 222.9043 | 266
1.8778 | 239.2307 | 284
2.025 | 256.0444 | 302
2.1778 | 274.3812 | 321
2.3361 | 293.1444 | 341
2.5 | 312.4558 | 362
2.6694 | 332.9248 | 383
2.8444 | 353.8202 | 405
3.025 | 375.8121 | 427
3.2111 | 398.3523 | 450
3.4028 | 421.9281 | 474
3.6 | 445.9304 | 499
3.8028 | 470.9073 | 525
4.0111 | 496.6154 | 551
4.225 | 522.7499 | 577
4.4444 | 549.9199 | 605
4.6694 | 577.821 | 633
4.9 | 606.3923 | 662
5.1361 | 635.5118 | 691
5.3778 | 665.545 | 721
5.625 | 696.3703 | 752
5.8778 | 727.7438 | 784
6.1361 | 744.4358 | 800
6.4 | 744.9841 | 800
6.6694 | 745.3495 | 800
6.9444 | 745.8369 | 800
7.225 | 746.2024 | 800
7.5111 | 747.4208 | 800
7.8028 | 748.2128 | 800
8.1 | 748.822 | 800
8.4028 | 749.4921 | 800
8.7111 | 749.7967 | 800
9.025 | 750.0403 | 800
9.3444 | 751.2587 | 800
9.6694 | 751.5634 | 800
10 | 752.3553 | 800
10.0003 | 752.3553 | 800
10.0031 | 804.8679 | 855
10.0114 | 847.9988 | 899
10.0253 | 848.7299 | 899
10.0447 | 849.5219 | 900
10.0697 | 849.6437 | 900
10.1003 | 849.7655 | 899
10.1364 | 849.8873 | 900
10.1781 | 850.192 | 900
10.2253 | 850.4356 | 900
10.2781 | 850.4356 | 900
10.3364 | 850.5574 | 900
10.4003 | 851.0448 | 900
10.4697 | 851.1666 | 900
10.5447 | 850.8621 | 900
10.6253 | 851.0448 | 900
10.7114 | 850.923 | 899
10.8031 | 851.5931 | 900
10.9003 | 851.4713 | 900
11.0031 | 851.8977 | 900
11.1114 | 852.2632 | 900
11.2253 | 852.6896 | 900
11.3447 | 852.7505 | 900
11.4697 | 853.0552 | 900
11.6003 | 853.2379 | 900
11.7364 | 853.2379 | 900
11.8781 | 853.177 | 900
12.0253 | 853.4816 | 900
12.1781 | 853.6034 | 900
12.3364 | 853.3597 | 900
12.5003 | 853.4816 | 899
12.6697 | 853.8472 | 900
12.8447 | 854.1517 | 900
13.0253 | 854.4564 | 900
13.2114 | 854.8218 | 900
13.4031 | 855.1264 | 900
13.6003 | 855.0655 | 900
13.8031 | 855.3701 | 900
14.0114 | 855.431 | 900
14.2253 | 855.3092 | 900
14.4447 | 855.1873 | 900
14.6697 | 856.1011 | 900
14.9003 | 856.162 | 900
15.1364 | 856.3448 | 900
15.3781 | 855.9792 | 900
15.6253 | 856.2839 | 900
15.8781 | 856.5276 | 900
16.1364 | 856.7104 | 900
16.4003 | 856.162 | 900
16.6697 | 856.4667 | 900
16.9447 | 856.8322 | 900
17.0869 | 856.6494 | 900

## BE - SVH - Post-Sat
SVH Bender Element Determination - Post-Saturation
Time | Input wave period - source signal | Input wave period - received signal | Input wave period - source signal | Input wave period - received signal | Input wave period - source signal | Input wave period - received signal | Input wave period - source signal | Input wave period - received signal | Input wave period - source signal | Input wave period - received signal | Input wave period - source signal | Input wave period - received signal | Input wave period - source signal | Input wave period - received signal | Input wave period - source signal | Input wave period - received signal | Input wave period - source signal | Input wave period - received signal | Input wave period - source signal | Input wave period - received signal | Frequency | Gmax
[ms] | [ms] | [ms] | [ms] | [ms] | [ms] | [ms] | [ms] | [ms] | [ms] | [ms] | [ms] | [ms] | [ms] | [ms] | [ms] | [ms] | [ms] | [ms] | [ms] | [ms] | [Hz] | [MPa]

## BE - PVH - Post-Sat
PVH Bender Element Determinations - Post-Saturation
Time | Input wave period - source signal | Input wave period - received signal | Input wave period - source signal | Input wave period - received signal | Input wave period - source signal | Input wave period - received signal | Input wave period - source signal | Input wave period - received signal | Input wave period - source signal | Input wave period - received signal | Input wave period - source signal | Input wave period - received signal | Input wave period - source signal | Input wave period - received signal | Input wave period - source signal | Input wave period - received signal | Input wave period - source signal | Input wave period - received signal | Input wave period - source signal | Input wave period - received signal | Frequency | Mmax
[ms] | [ms] | [ms] | [ms] | [ms] | [ms] | [ms] | [ms] | [ms] | [ms] | [ms] | [ms] | [ms] | [ms] | [ms] | [ms] | [ms] | [ms] | [ms] | [ms] | [ms] | [Hz] | [MPa]

## Isotropic Consolidation - 1
Isotropic Consolidation - 1
Square root time | Volumetric strain | External axial strain | Effective axial stress
[minutes] 0.5 | [%] | [%] | [kPa]
0 | 0 | 0 | 43.4115
0.40825 | -0.0017869 | 0.0011541 | 44.1186
0.8165 | -0.0017869 | 0.0011541 | 43.838
1.2247 | -0.0019656 | 0.0011541 | 43.5333
1.633 | -0.0025017 | 0.0011541 | 43.3485
2.0412 | -0.0028591 | 0 | 43.1069
2.4495 | -0.0019656 | 0 | 42.8632
2.8577 | -0.0014295 | 0.0011541 | 42.983
3.266 | -0.00071477 | 0 | 43.1678
3.6742 | -0.0010722 | 0.0011541 | 43.3278
4.0825 | -0.00089346 | 0.0011541 | 42.9241
4.4907 | -0.00035738 | 0.0011541 | 44.206
4.899 | 0.00053608 | 0.0011541 | 44.1069
5.3072 | 0.00089346 | 0.0011541 | 44.046
5.7155 | 0.0014295 | 0.0011541 | 44.3506
6.1237 | 0.0025017 | 0.0011541 | 43.6805
6.532 | 0.0041099 | 0.0023803 | 44.1069
6.9402 | 0.0053608 | 0.0023803 | 45.4724
7.3485 | 0.0057181 | 0.0023803 | 45.1069
7.7567 | 0.006969 | 0.0035343 | 44.983
8.165 | 0.0080411 | 0.0035343 | 45.1657
8.5732 | 0.009292 | 0.0035343 | 45.2896
8.9815 | 0.010185 | 0.0035343 | 45.0439
9.3897 | 0.011079 | 0.0035343 | 46.046
9.798 | 0.011794 | 0.0047605 | 46.046
10.2062 | 0.012866 | 0.0047605 | 46.1678
10.6145 | 0.014653 | 0.0059146 | 45.9221
11.0227 | 0.015725 | 0.0035343 | 47.2287
11.431 | 0.016797 | 0.0059146 | 46.983
11.8392 | 0.018584 | 0.0082949 | 46.823
12.2474 | 0.018941 | 0.0059146 | 48.046
12.6557 | 0.021086 | 0.0082949 | 47.985
13.0639 | 0.022873 | 0.0059146 | 48.9221
13.4722 | 0.025553 | 0.0095211 | 49.1451
13.8804 | 0.02734 | 0.0082949 | 49.1678
14.2887 | 0.029663 | 0.010675 | 50.1678
14.6969 | 0.031271 | 0.0095211 | 50.1069
15.1052 | 0.032343 | 0.011829 | 51.208
15.5134 | 0.034666 | 0.011829 | 50.8023
15.9217 | 0.037525 | 0.011829 | 50.8002
16.3299 | 0.040027 | 0.011829 | 51.7393
16.7382 | 0.042529 | 0.013055 | 51.985
17.1464 | 0.04646 | 0.015436 | 52.9623
17.5547 | 0.049676 | 0.015436 | 52.7414
17.9629 | 0.052714 | 0.01659 | 54.1069
18.3712 | 0.055931 | 0.017816 | 53.9221
18.7794 | 0.059683 | 0.01897 | 54.4115
19.1877 | 0.06147 | 0.02135 | 55.3506
19.5959 | 0.064508 | 0.020196 | 54.985
20.0042 | 0.068975 | 0.022504 | 55.985
20.4124 | 0.073978 | 0.023731 | 56.8632
20.8207 | 0.078803 | 0.024885 | 56.985
21.2289 | 0.08327 | 0.027265 | 57.9241
21.6372 | 0.08881 | 0.029645 | 57.7414
22.0454 | 0.094171 | 0.029645 | 58.5566
22.4537 | 0.10042 | 0.030871 | 59.7392
22.8619 | 0.10722 | 0.034406 | 60.0842
23.2702 | 0.11258 | 0.03556 | 60.9624
23.6784 | 0.1199 | 0.03794 | 61.8023
24.0866 | 0.12705 | 0.04032 | 61.8001
24.4949 | 0.13366 | 0.042701 | 62.6805
24.9031 | 0.14063 | 0.045081 | 62.8632
25.3114 | 0.14814 | 0.047461 | 63.6805
25.7196 | 0.1551 | 0.052222 | 64.985
26.1279 | 0.16475 | 0.055756 | 65.8023
26.5361 | 0.17458 | 0.058136 | 66.1452
26.9444 | 0.18262 | 0.058136 | 66.9015
27.3526 | 0.19031 | 0.061671 | 67.9241
27.7609 | 0.19835 | 0.066431 | 68.0233
28.1691 | 0.20961 | 0.071192 | 69.9624
28.5774 | 0.21943 | 0.071192 | 69.6805
28.9856 | 0.22783 | 0.074726 | 70.9015
29.3939 | 0.23534 | 0.078332 | 70.9241
29.8021 | 0.24677 | 0.084247 | 72.7414
30.2104 | 0.25785 | 0.087781 | 73.4368
30.6186 | 0.26875 | 0.089008 | 73.5587
31.0269 | 0.27804 | 0.093696 | 74.9219
31.4351 | 0.29145 | 0.097302 | 75.6805
31.8434 | 0.30288 | 0.099683 | 76.8407
32.2516 | 0.3111 | 0.10322 | 77.046
32.6599 | 0.322 | 0.1056 | 77.9241
33.0681 | 0.33415 | 0.11036 | 79.8632
33.4764 | 0.3447 | 0.11505 | 79.9241
33.8846 | 0.35381 | 0.11743 | 80.9218
34.2929 | 0.36614 | 0.12103 | 81.985
34.7011 | 0.3774 | 0.12457 | 82.8023
35.1094 | 0.38526 | 0.1281 | 83.8023
35.5176 | 0.39759 | 0.13409 | 84.7414
35.9258 | 0.40867 | 0.1364 | 85.8632
36.3341 | 0.4185 | 0.13878 | 86.6172
36.7423 | 0.42797 | 0.14238 | 87.4977
37.1506 | 0.43869 | 0.14714 | 88.7414
37.5588 | 0.44869 | 0.15068 | 89.7414
37.9671 | 0.45906 | 0.15544 | 90.2517
38.3753 | 0.4696 | 0.15897 | 91.3759
38.7836 | 0.48014 | 0.16251 | 92.6196
39.1918 | 0.4914 | 0.16727 | 94.046
39.6001 | 0.50266 | 0.1708 | 94.8023
40.0083 | 0.51338 | 0.17441 | 95.985
40.4166 | 0.52482 | 0.17917 | 96.9626
40.8248 | 0.53608 | 0.18155 | 97.7799
41.2331 | 0.54715 | 0.18508 | 99.7414
41.6413 | 0.55841 | 0.18624 | 100.7414
42.0496 | 0.56895 | 0.18984 | 101.8632
42.4578 | 0.58057 | 0.19576 | 102.5587
42.8661 | 0.59183 | 0.19929 | 103.617
43.2743 | 0.60344 | 0.2029 | 104.9241
43.6826 | 0.61506 | 0.20759 | 106.8632
44.0908 | 0.62453 | 0.21357 | 106.6196
44.4991 | 0.63489 | 0.21595 | 108.2287
44.9073 | 0.63972 | 0.21595 | 108.2896
45.3156 | 0.64561 | 0.22064 | 108.046
45.7238 | 0.64937 | 0.22187 | 108.1678
46.1321 | 0.65097 | 0.22187 | 108.2262
46.5403 | 0.65633 | 0.22425 | 108.1069
46.9486 | 0.65776 | 0.22302 | 108.1069
47.3568 | 0.65955 | 0.22663 | 107.9241
47.765 | 0.66205 | 0.2254 | 108.2064
48.1733 | 0.66241 | 0.22663 | 108.1678
48.5815 | 0.6667 | 0.23016 | 108.1678
48.9898 | 0.66563 | 0.22778 | 108.4115
49.398 | 0.66974 | 0.23016 | 108.2064
49.8063 | 0.67009 | 0.22894 | 108.2896
50.2145 | 0.67224 | 0.23132 | 108.2287
50.6228 | 0.67277 | 0.23016 | 108.2287
51.031 | 0.67438 | 0.23254 | 108.046
51.4393 | 0.67313 | 0.23254 | 107.5333
51.8475 | 0.67671 | 0.2337 | 108.1652
52.2558 | 0.6751 | 0.2337 | 108.046
52.664 | 0.6776 | 0.23492 | 108.1043
53.0723 | 0.67796 | 0.23254 | 108.4724
53.4805 | 0.67849 | 0.2337 | 108.6552
53.7007 | 0.67742 | 0.23492 | 108.046

## BE - SVH - Post-Cons - Iso 1
SVH Bender Element Determinations - Post-Isotropic Consolidation - 1
Time | Input wave period - source signal | Input wave period - received signal | Input wave period - source signal | Input wave period - received signal | Input wave period - source signal | Input wave period - received signal | Input wave period - source signal | Input wave period - received signal | Input wave period - source signal | Input wave period - received signal | Input wave period - source signal | Input wave period - received signal | Input wave period - source signal | Input wave period - received signal | Input wave period - source signal | Input wave period - received signal | Input wave period - source signal | Input wave period - received signal | Input wave period - source signal | Input wave period - received signal | Frequency | Gmax
[ms] | [ms] | [ms] | [ms] | [ms] | [ms] | [ms] | [ms] | [ms] | [ms] | [ms] | [ms] | [ms] | [ms] | [ms] | [ms] | [ms] | [ms] | [ms] | [ms] | [ms] | [Hz] | [MPa]

## BE - PVH - Post-Cons - Iso 1
PVH Bender Element Determinations - Post-Isotropic Consolidation - 1
Time | Input wave period - source signal | Input wave period - received signal | Input wave period - source signal | Input wave period - received signal | Input wave period - source signal | Input wave period - received signal | Input wave period - source signal | Input wave period - received signal | Input wave period - source signal | Input wave period - received signal | Input wave period - source signal | Input wave period - received signal | Input wave period - source signal | Input wave period - received signal | Input wave period - source signal | Input wave period - received signal | Input wave period - source signal | Input wave period - received signal | Input wave period - source signal | Input wave period - received signal | Frequency | Mmax
[ms] | [ms] | [ms] | [ms] | [ms] | [ms] | [ms] | [ms] | [ms] | [ms] | [ms] | [ms] | [ms] | [ms] | [ms] | [ms] | [ms] | [ms] | [ms] | [ms] | [ms] | [Hz] | [MPa]

## Anisotropic Consolidation - 1
Anisotropic Consolidation - 1
Square root time | Volumetric strain | External axial strain | Effective axial stress | s' | t | p' | q
[minutes] 0.5 | [%] | [%] | [kPa] | [kPa] | [kPa] | [kPa] | [kPa]
53.7007 | 0.6776 | 0.2337 | 108.4115 | 108.4115 | 0 | 108.4115 | 0
53.7023 | 0.67742 | 0.23493 | 108.1678 | 108.1678 | 0 | 108.1678 | 0
53.7069 | 0.6776 | 0.23493 | 108.2287 | 108.2287 | 0 | 108.2287 | 0
53.7147 | 0.6776 | 0.2337 | 108.2262 | 108.2884 | -0.06221 | 108.3091 | -0.12442
53.7255 | 0.67796 | 0.23493 | 107.8606 | 107.9228 | -0.06221 | 107.9435 | -0.12442
53.7395 | 0.67813 | 0.2337 | 107.9825 | 108.0447 | -0.062211 | 108.0654 | -0.12442
53.7565 | 0.67813 | 0.23493 | 107.8606 | 107.9228 | -0.06221 | 107.9435 | -0.12442
53.7767 | 0.67849 | 0.2337 | 107.9438 | 108.0558 | -0.11198 | 108.0931 | -0.22396
53.7999 | 0.67849 | 0.2337 | 107.7225 | 107.8843 | -0.16175 | 107.9382 | -0.3235
53.8263 | 0.67849 | 0.2337 | 107.659 | 107.8829 | -0.22396 | 107.9576 | -0.44792
53.8557 | 0.67831 | 0.2337 | 107.4375 | 107.7113 | -0.27373 | 107.8025 | -0.54746
53.8882 | 0.67831 | 0.2337 | 107.3131 | 107.6491 | -0.33594 | 107.761 | -0.67188
53.9237 | 0.67849 | 0.2337 | 107.3131 | 107.6491 | -0.33594 | 107.761 | -0.67188
53.9623 | 0.67813 | 0.2337 | 107.2111 | 107.659 | -0.44792 | 107.8083 | -0.89584
54.004 | 0.67867 | 0.23255 | 107.8652 | 108.4251 | -0.55991 | 108.6117 | -1.1198
54.0487 | 0.67867 | 0.23255 | 107.9484 | 108.5581 | -0.60968 | 108.7613 | -1.2194
54.0965 | 0.67903 | 0.2337 | 107.7854 | 108.507 | -0.72165 | 108.7476 | -1.4433
54.1473 | 0.67921 | 0.23255 | 107.9295 | 108.701 | -0.77143 | 108.9581 | -1.5429
54.2012 | 0.67849 | 0.23255 | 107.4619 | 108.3453 | -0.88341 | 108.6398 | -1.7668
54.258 | 0.67903 | 0.23255 | 106.5425 | 107.5379 | -0.99539 | 107.8697 | -1.9908
54.3179 | 0.67903 | 0.23255 | 107.0748 | 108.1822 | -1.1074 | 108.5513 | -2.2148
54.3808 | 0.67885 | 0.23255 | 106.9119 | 108.1312 | -1.2194 | 108.5377 | -2.4387
54.4466 | 0.67956 | 0.23255 | 106.3833 | 107.7147 | -1.3313 | 108.1584 | -2.6627
54.5154 | 0.67956 | 0.23255 | 106.7685 | 108.2119 | -1.4433 | 108.693 | -2.8867
54.5872 | 0.6801 | 0.23255 | 105.8967 | 107.5018 | -1.6051 | 108.0368 | -3.2102
54.662 | 0.67992 | 0.23255 | 105.8778 | 107.6447 | -1.7668 | 108.2336 | -3.5337
54.7397 | 0.67992 | 0.23132 | 105.145 | 107.2478 | -2.1028 | 107.9487 | -4.2056
54.8203 | 0.68081 | 0.23132 | 105.3303 | 107.3709 | -2.0406 | 108.0511 | -4.0812
54.9039 | 0.68099 | 0.23132 | 105.289 | 107.4416 | -2.1526 | 108.1591 | -4.3052
54.9903 | 0.68099 | 0.23017 | 104.8796 | 107.2065 | -2.3268 | 107.9821 | -4.6537
55.0796 | 0.68153 | 0.23017 | 105.3124 | 107.801 | -2.4886 | 108.6305 | -4.9772
55.1719 | 0.68189 | 0.23132 | 105.3545 | 108.0049 | -2.6503 | 108.8883 | -5.3007
55.2669 | 0.68135 | 0.23017 | 104.8482 | 107.6603 | -2.8121 | 108.5977 | -5.6242
55.3649 | 0.68207 | 0.22894 | 104.3168 | 107.3032 | -2.9864 | 108.2987 | -5.9728
55.4656 | 0.68224 | 0.23017 | 103.8938 | 107.0917 | -3.1979 | 108.1577 | -6.3958
55.5692 | 0.68224 | 0.22779 | 105.0739 | 108.334 | -3.2602 | 109.4208 | -6.5203
55.6755 | 0.68189 | 0.22779 | 102.9146 | 106.5108 | -3.5961 | 107.7095 | -7.1923
55.7847 | 0.68242 | 0.22663 | 102.796 | 106.6038 | -3.8077 | 107.873 | -7.6155
55.8966 | 0.68296 | 0.22663 | 103.2261 | 107.2579 | -4.0317 | 108.6018 | -8.0635
56.0113 | 0.68314 | 0.22541 | 103.0853 | 107.2788 | -4.1936 | 108.6767 | -8.3871
56.1287 | 0.68314 | 0.22541 | 102.2718 | 106.6893 | -4.4176 | 108.1619 | -8.8351
56.2489 | 0.68367 | 0.22425 | 101.9455 | 106.5871 | -4.6416 | 108.1343 | -9.2832
56.3717 | 0.68421 | 0.22425 | 101.6219 | 106.4253 | -4.8034 | 108.0264 | -9.6068
56.4972 | 0.68367 | 0.22303 | 100.8889 | 106.0284 | -5.1394 | 107.7415 | -10.2789
56.6254 | 0.68528 | 0.22303 | 101.197 | 106.5606 | -5.3635 | 108.3484 | -10.7271
56.7562 | 0.686 | 0.22303 | 100.8347 | 106.4099 | -5.5751 | 108.2682 | -11.1503
56.8897 | 0.686 | 0.22187 | 100.2845 | 106.1957 | -5.9112 | 108.1661 | -11.8224
57.0257 | 0.68617 | 0.22065 | 100.08 | 106.2153 | -6.1353 | 108.2604 | -12.2706
57.1644 | 0.68689 | 0.22065 | 99.2887 | 105.6978 | -6.4091 | 107.8342 | -12.8182
57.3056 | 0.68743 | 0.21949 | 98.6576 | 105.2909 | -6.6332 | 107.5019 | -13.2665
57.4494 | 0.68796 | 0.21827 | 99.0711 | 106.0281 | -6.9569 | 108.347 | -13.9139
57.5957 | 0.68814 | 0.21711 | 98.4015 | 105.6324 | -7.2308 | 108.0426 | -14.4617
57.7446 | 0.6876 | 0.21711 | 97.1946 | 104.7117 | -7.517 | 107.2173 | -15.0341
57.8959 | 0.68957 | 0.21827 | 98.1363 | 105.5911 | -7.4549 | 108.0761 | -14.9097
58.0497 | 0.69207 | 0.21827 | 99.255 | 106.7723 | -7.5173 | 109.2781 | -15.0346
58.206 | 0.69243 | 0.21473 | 98.3567 | 105.7622 | -7.4056 | 108.2308 | -14.8111
58.3647 | 0.69297 | 0.21596 | 98.2546 | 105.7721 | -7.5175 | 108.2779 | -15.035
58.5258 | 0.69189 | 0.21711 | 97.4986 | 105.0159 | -7.5174 | 107.5217 | -15.0347
58.6893 | 0.69529 | 0.21711 | 98.0108 | 105.5284 | -7.5176 | 108.0343 | -15.0352
58.8552 | 0.69547 | 0.21711 | 98.0107 | 105.5284 | -7.5176 | 108.0342 | -15.0353
59.0234 | 0.69547 | 0.21473 | 98.4368 | 105.9546 | -7.5178 | 108.4605 | -15.0356
59.194 | 0.69439 | 0.21596 | 98.3762 | 105.8939 | -7.5176 | 108.3997 | -15.0353
59.3669 | 0.6969 | 0.21596 | 99.1931 | 106.7109 | -7.5178 | 109.2168 | -15.0356
59.5421 | 0.69815 | 0.21596 | 98.5001 | 105.9558 | -7.4557 | 108.441 | -14.9114
59.7196 | 0.69618 | 0.21949 | 98.4374 | 105.9549 | -7.5175 | 108.4607 | -15.035
59.8994 | 0.69976 | 0.21711 | 98.2537 | 105.7716 | -7.518 | 108.2776 | -15.0359
60.0813 | 0.69958 | 0.21596 | 98.359 | 105.9766 | -7.6176 | 108.5158 | -15.2352
60.2655 | 0.69958 | 0.21711 | 98.3147 | 105.8327 | -7.5179 | 108.3386 | -15.0359
60.4519 | 0.70083 | 0.21596 | 99.5606 | 107.0165 | -7.4559 | 109.5018 | -14.9118
60.6405 | 0.69976 | 0.21473 | 98.5579 | 106.0761 | -7.5181 | 108.5821 | -15.0363
60.8312 | 0.70083 | 0.21596 | 98.2534 | 105.7715 | -7.5181 | 108.2775 | -15.0362
61.024 | 0.7019 | 0.21596 | 98.0705 | 105.5887 | -7.5182 | 108.0948 | -15.0364
61.219 | 0.70172 | 0.21358 | 98.5601 | 106.0163 | -7.4561 | 108.5016 | -14.9123
61.4161 | 0.70101 | 0.21596 | 98.3143 | 105.8325 | -7.5181 | 108.3385 | -15.0363
61.6152 | 0.70261 | 0.21473 | 98.192 | 105.7104 | -7.5183 | 108.2165 | -15.0367
61.8164 | 0.70083 | 0.21473 | 97.3776 | 104.8336 | -7.456 | 107.3189 | -14.912
62.0196 | 0.70333 | 0.21473 | 98.4992 | 105.9553 | -7.4562 | 108.4407 | -14.9123
62.2249 | 0.70172 | 0.21473 | 98.6186 | 106.1369 | -7.5183 | 108.643 | -15.0366
62.4321 | 0.7044 | 0.21473 | 98.2526 | 105.7711 | -7.5185 | 108.2773 | -15.037
62.6413 | 0.70458 | 0.21473 | 98.5599 | 106.0161 | -7.4563 | 108.5016 | -14.9125
62.8525 | 0.70387 | 0.21596 | 98.192 | 105.7103 | -7.5184 | 108.2165 | -15.0367
63.0656 | 0.70565 | 0.21473 | 98.3769 | 105.8333 | -7.4563 | 108.3187 | -14.9127
63.2806 | 0.70387 | 0.21358 | 98.9227 | 106.4413 | -7.5185 | 108.9474 | -15.0371
63.4975 | 0.70476 | 0.21473 | 98.1308 | 105.6493 | -7.5185 | 108.1555 | -15.037
63.7163 | 0.70512 | 0.21473 | 99.438 | 106.8943 | -7.4563 | 109.3797 | -14.9126
63.9369 | 0.70494 | 0.21596 | 98.3746 | 105.8931 | -7.5184 | 108.3992 | -15.0369
64.1594 | 0.70655 | 0.21473 | 98.1305 | 105.6492 | -7.5186 | 108.1554 | -15.0373
64.3837 | 0.70458 | 0.21235 | 98.7836 | 106.128 | -7.3444 | 108.5761 | -14.6888
64.6099 | 0.70726 | 0.21473 | 98.4986 | 105.955 | -7.4565 | 108.4405 | -14.9129
64.8377 | 0.70494 | 0.21235 | 98.5595 | 106.0159 | -7.4565 | 108.5014 | -14.9129
65.0674 | 0.70726 | 0.21473 | 99.0695 | 106.5882 | -7.5187 | 109.0944 | -15.0374
65.2988 | 0.70619 | 0.21473 | 98.255 | 105.7114 | -7.4564 | 108.1969 | -14.9128
65.5319 | 0.70672 | 0.21358 | 98.1525 | 105.7211 | -7.5685 | 108.2439 | -15.1371
65.7668 | 0.70708 | 0.21473 | 98.2522 | 105.7709 | -7.5187 | 108.2771 | -15.0374
66.0033 | 0.70512 | 0.21358 | 97.3965 | 104.9649 | -7.5684 | 107.4877 | -15.1368
66.2415 | 0.70637 | 0.21473 | 98.9504 | 106.4068 | -7.4564 | 108.8923 | -14.9128
66.4813 | 0.70512 | 0.21473 | 98.1916 | 105.7102 | -7.5185 | 108.2163 | -15.0371
66.7228 | 0.70672 | 0.21235 | 98.1301 | 105.649 | -7.5188 | 108.1552 | -15.0377
66.9659 | 0.7069 | 0.21473 | 99.2549 | 106.7114 | -7.4564 | 109.1968 | -14.9129
67.2106 | 0.70565 | 0.21235 | 97.6177 | 105.1364 | -7.5188 | 107.6427 | -15.0375
67.4569 | 0.70833 | 0.21358 | 98.1936 | 105.6503 | -7.4566 | 108.1358 | -14.9133
67.7048 | 0.70744 | 0.21473 | 98.0695 | 105.5882 | -7.5187 | 108.0944 | -15.0374
67.9542 | 0.70726 | 0.21358 | 98.6785 | 106.1973 | -7.5188 | 108.7036 | -15.0376
68.2051 | 0.70851 | 0.21358 | 98.4346 | 105.9535 | -7.5189 | 108.4598 | -15.0378
68.4575 | 0.70708 | 0.21473 | 98.3741 | 105.8928 | -7.5187 | 108.399 | -15.0374
68.7115 | 0.70762 | 0.21358 | 98.6176 | 106.1364 | -7.5188 | 108.6427 | -15.0376
68.9669 | 0.70869 | 0.21473 | 97.8865 | 105.4053 | -7.5188 | 107.9116 | -15.0376
69.2238 | 0.70744 | 0.21473 | 98.3132 | 105.8319 | -7.5187 | 108.3381 | -15.0374
69.4821 | 0.70958 | 0.21358 | 99.6808 | 107.1375 | -7.4567 | 109.6231 | -14.9134
69.7419 | 0.70905 | 0.21473 | 97.95 | 105.4066 | -7.4566 | 107.8921 | -14.9132
70.0031 | 0.70762 | 0.21358 | 98.1302 | 105.649 | -7.5188 | 108.1553 | -15.0376
70.2657 | 0.70994 | 0.21358 | 99.0715 | 106.5283 | -7.4567 | 109.0138 | -14.9135
70.5297 | 0.70905 | 0.21473 | 98.0692 | 105.5881 | -7.5188 | 108.0943 | -15.0377
70.795 | 0.70905 | 0.21473 | 98.8225 | 106.3912 | -7.5686 | 108.914 | -15.1373
71.0617 | 0.71083 | 0.21473 | 98.8635 | 106.3203 | -7.4567 | 108.8058 | -14.9135
71.3298 | 0.70798 | 0.21473 | 98.4985 | 105.955 | -7.4565 | 108.4405 | -14.913
71.5991 | 0.7094 | 0.21358 | 98.2517 | 105.7707 | -7.5189 | 108.277 | -15.0379
71.8698 | 0.70976 | 0.21473 | 98.3737 | 105.8926 | -7.5189 | 108.3989 | -15.0378
72.1418 | 0.7078 | 0.21473 | 98.3131 | 105.8319 | -7.5187 | 108.3381 | -15.0375
72.415 | 0.7094 | 0.21358 | 98.3127 | 105.8317 | -7.5189 | 108.338 | -15.0379
72.6895 | 0.71012 | 0.21473 | 98.0082 | 105.5271 | -7.5189 | 108.0334 | -15.0378
72.9653 | 0.70798 | 0.21358 | 98.5592 | 106.0158 | -7.4566 | 108.5013 | -14.9132
73.2423 | 0.70994 | 0.21235 | 98.3346 | 105.9035 | -7.5689 | 108.4265 | -15.1378
73.5205 | 0.71066 | 0.21358 | 98.5588 | 106.0156 | -7.4568 | 108.5012 | -14.9136
73.8 | 0.7078 | 0.21358 | 96.8255 | 104.3444 | -7.5188 | 106.8506 | -15.0377
74.0806 | 0.70994 | 0.21235 | 98.4369 | 105.8938 | -7.4568 | 108.3794 | -14.9137
74.3624 | 0.7103 | 0.21473 | 98.3736 | 105.8926 | -7.5189 | 108.3989 | -15.0379
74.6454 | 0.70905 | 0.21473 | 98.3738 | 105.8927 | -7.5188 | 108.3989 | -15.0377
74.9295 | 0.71083 | 0.21358 | 98.4343 | 105.9533 | -7.5191 | 108.4597 | -15.0381
75.2148 | 0.71119 | 0.21358 | 98.556 | 106.0751 | -7.5191 | 108.5815 | -15.0382
75.5012 | 0.71066 | 0.21473 | 98.3736 | 105.8925 | -7.519 | 108.3989 | -15.0379
75.7887 | 0.70887 | 0.21358 | 98.4346 | 105.9535 | -7.5189 | 108.4598 | -15.0378
76.0774 | 0.71101 | 0.21358 | 98.678 | 106.197 | -7.5191 | 108.7034 | -15.0381
76.3671 | 0.71119 | 0.21473 | 98.8 | 106.319 | -7.519 | 108.8253 | -15.038
76.6579 | 0.71209 | 0.21358 | 98.3732 | 105.8923 | -7.5192 | 108.3987 | -15.0383
76.9498 | 0.71066 | 0.21473 | 98.3153 | 105.772 | -7.4567 | 108.2576 | -14.9134
77.2427 | 0.7094 | 0.21473 | 98.2546 | 105.7112 | -7.4566 | 108.1967 | -14.9132
77.5367 | 0.71101 | 0.21358 | 98.1906 | 105.7096 | -7.5191 | 108.216 | -15.0381
77.8317 | 0.71137 | 0.21473 | 98.4344 | 105.9534 | -7.519 | 108.4597 | -15.038
78.1277 | 0.70994 | 0.21473 | 98.13 | 105.6489 | -7.5189 | 108.1552 | -15.0378
78.4247 | 0.70976 | 0.21358 | 98.6807 | 106.1375 | -7.4567 | 108.623 | -14.9135
78.7227 | 0.71101 | 0.21358 | 98.1906 | 105.7096 | -7.5191 | 108.216 | -15.0381
79.0217 | 0.71191 | 0.21473 | 98.6197 | 106.0765 | -7.4568 | 108.5621 | -14.9136
79.3217 | 0.71101 | 0.21473 | 98.3761 | 105.8329 | -7.4567 | 108.3184 | -14.9135
79.6227 | 0.71012 | 0.21473 | 97.4955 | 105.0144 | -7.5189 | 107.5207 | -15.0378
79.9245 | 0.71048 | 0.21358 | 98.7416 | 106.1984 | -7.4568 | 108.684 | -14.9136
80.2274 | 0.71173 | 0.21358 | 98.6195 | 106.0764 | -7.4569 | 108.562 | -14.9138
80.5312 | 0.71209 | 0.21473 | 98.2515 | 105.7705 | -7.5191 | 108.2769 | -15.0381
80.8358 | 0.71209 | 0.21473 | 98.4343 | 105.9533 | -7.5191 | 108.4597 | -15.0381
81.1414 | 0.71173 | 0.21473 | 98.3734 | 105.8925 | -7.519 | 108.3988 | -15.0381
81.4479 | 0.71066 | 0.21473 | 97.2517 | 104.7706 | -7.519 | 107.277 | -15.0379
81.7553 | 0.71119 | 0.21358 | 98.8607 | 106.3798 | -7.5191 | 108.8862 | -15.0382
82.0636 | 0.7128 | 0.21473 | 98.4342 | 105.9533 | -7.5191 | 108.4597 | -15.0382
82.3727 | 0.71244 | 0.21473 | 98.1905 | 105.7096 | -7.5191 | 108.216 | -15.0382
82.6827 | 0.71298 | 0.21596 | 99.0462 | 106.503 | -7.4568 | 108.9886 | -14.9136
82.9936 | 0.71226 | 0.21596 | 98.498 | 105.9548 | -7.4567 | 108.4403 | -14.9135
83.3053 | 0.71155 | 0.21473 | 98.6781 | 106.1971 | -7.519 | 108.7034 | -15.038
83.6178 | 0.71066 | 0.21596 | 98.4347 | 105.9535 | -7.5189 | 108.4598 | -15.0377
83.9311 | 0.71083 | 0.21596 | 98.5564 | 106.0753 | -7.5189 | 108.5816 | -15.0378
84.2453 | 0.71048 | 0.21358 | 98.7389 | 106.258 | -7.519 | 108.7643 | -15.0381
84.5606 | 0.71262 | 0.21473 | 98.6779 | 106.197 | -7.5191 | 108.7034 | -15.0382
84.5809 | 0.71209 | 0.21473 | 98.3104 | 105.6552 | -7.3448 | 108.1035 | -14.6896

## BE - SVH - Post-Cons - Aniso 1
SVH Bender Element Determinations - Post-Anisotropic Consolidation - 1
Time | Input wave period - source signal | Input wave period - received signal | Input wave period - source signal | Input wave period - received signal | Input wave period - source signal | Input wave period - received signal | Input wave period - source signal | Input wave period - received signal | Input wave period - source signal | Input wave period - received signal | Input wave period - source signal | Input wave period - received signal | Input wave period - source signal | Input wave period - received signal | Input wave period - source signal | Input wave period - received signal | Input wave period - source signal | Input wave period - received signal | Input wave period - source signal | Input wave period - received signal | Frequency | Gmax
[ms] | [ms] | [ms] | [ms] | [ms] | [ms] | [ms] | [ms] | [ms] | [ms] | [ms] | [ms] | [ms] | [ms] | [ms] | [ms] | [ms] | [ms] | [ms] | [ms] | [ms] | [Hz] | [MPa]

## BE - PVH - Post-Cons - Aniso 1
PVH Bender Element Determinations - Post-Anisotropic Consolidation - 1
Time | Input wave period - source signal | Input wave period - received signal | Input wave period - source signal | Input wave period - received signal | Input wave period - source signal | Input wave period - received signal | Input wave period - source signal | Input wave period - received signal | Input wave period - source signal | Input wave period - received signal | Input wave period - source signal | Input wave period - received signal | Input wave period - source signal | Input wave period - received signal | Input wave period - source signal | Input wave period - received signal | Input wave period - source signal | Input wave period - received signal | Input wave period - source signal | Input wave period - received signal | Frequency | Mmax
[ms] | [ms] | [ms] | [ms] | [ms] | [ms] | [ms] | [ms] | [ms] | [ms] | [ms] | [ms] | [ms] | [ms] | [ms] | [ms] | [ms] | [ms] | [ms] | [ms] | [ms] | [Hz] | [MPa]

## Cyclic Preshear
Stress-Controlled Cyclic Loading Stage (Drained)
Cycle (N) | q | Volumetric strain | External axial strain | Effective radial stress | Effective axial stress | Excess Pore Water Pressure | Pore Water Pressure Ratio | s' | t | p' | s'/σ'ac | t/σ'ac | s'/s'con | t/s'con | Cycle (N) | E | Damping ratio
[-] | [kPa] | [%] | [%] | [kPa] | [kPa] | [kPa] | [-] | [kPa] | [kPa] | [kPa] | [-] | [-] | [-] | [-] | [-] | [MPa] | [%]

## BE - SVH - Post-Preshear
SVH Bender Element Determinations - Post-Preshear
Time | Input wave period - source signal | Input wave period - received signal | Input wave period - source signal | Input wave period - received signal | Input wave period - source signal | Input wave period - received signal | Input wave period - source signal | Input wave period - received signal | Input wave period - source signal | Input wave period - received signal | Input wave period - source signal | Input wave period - received signal | Input wave period - source signal | Input wave period - received signal | Input wave period - source signal | Input wave period - received signal | Input wave period - source signal | Input wave period - received signal | Input wave period - source signal | Input wave period - received signal | Frequency | Gmax
[ms] | [ms] | [ms] | [ms] | [ms] | [ms] | [ms] | [ms] | [ms] | [ms] | [ms] | [ms] | [ms] | [ms] | [ms] | [ms] | [ms] | [ms] | [ms] | [ms] | [ms] | [Hz] | [MPa]

## BE - PVH - Post-Preshear
PVH Bender Element Determinations - Post-Preshear
Time | Input wave period - source signal | Input wave period - received signal | Input wave period - source signal | Input wave period - received signal | Input wave period - source signal | Input wave period - received signal | Input wave period - source signal | Input wave period - received signal | Input wave period - source signal | Input wave period - received signal | Input wave period - source signal | Input wave period - received signal | Input wave period - source signal | Input wave period - received signal | Input wave period - source signal | Input wave period - received signal | Input wave period - source signal | Input wave period - received signal | Input wave period - source signal | Input wave period - received signal | Frequency | Mmax
[ms] | [ms] | [ms] | [ms] | [ms] | [ms] | [ms] | [ms] | [ms] | [ms] | [ms] | [ms] | [ms] | [ms] | [ms] | [ms] | [ms] | [ms] | [ms] | [ms] | [ms] | [Hz] | [MPa]

## Isotropic Consolidation - 2
Isotropic Consolidation - 2
Square root time | Volumetric strain | External axial strain | Effective axial stress
[minutes] 0.5 | [%] | [%] | [kPa]

## Anisotropic Consolidation - 2
Anisotropic Consolidation - 2
Square root time | Volumetric strain | External axial strain | Effective axial stress | s' | t | p' | q
[minutes] 0.5 | [%] | [%] | [kPa] | [kPa] | [kPa] | [kPa] | [kPa]

## Shearing
Shearing Stage
Axial strain | q | Excess Pore Water Pressure | p' | E | s' | t
[%] | [kPa] | [kPa] | [kPa] | [MPa] | [kPa] | [kPa]
0 | -14.8141 | 0 | 108.062 |  | 105.593 | -7.407
0 | -14.6896 | -0.7161 | 108.8196 |  | 106.3713 | -7.3448
0 | -14.6896 | -0.777 | 108.8805 |  | 106.4322 | -7.3448
0 | -14.59 | -0.7161 | 108.8528 |  | 106.4211 | -7.295
0.0012289 | -14.5902 | -0.5942 | 108.7308 |  | 106.2991 | -7.2951
0 | -14.59 | -0.5942 | 108.7309 |  | 106.2992 | -7.295
0 | -14.3659 | -0.4724 | 108.6838 |  | 106.2895 | -7.1829
0 | -14.2663 | -0.4724 | 108.717 |  | 106.3392 | -7.1332
0 | -13.9177 | -0.4115 | 109.7723 |  | 107.4526 | -6.9589
0.0012289 | -13.5943 | -0.2896 | 108.7582 |  | 106.4924 | -6.7972
0.0012289 | -13.5943 | -0.2896 | 108.7582 |  | 106.4924 | -6.7972
0 | -13.2704 | 0.015 | 108.5615 |  | 106.3498 | -6.6352
0.0012289 | -13.0466 | 0.0759 | 108.5752 |  | 106.4008 | -6.5233
0.0012289 | -12.8225 | -0.1069 | 108.8327 |  | 106.6956 | -6.4113
0.0012289 | -12.5984 | 0.2586 | 108.5419 |  | 106.4422 | -6.2992
0.0012289 | -12.3744 | 0.3195 | 108.5557 |  | 106.4933 | -6.1872
0.0023854 | -12.0509 | 0.5023 | 108.4807 |  | 106.4722 | -6.0255
0.0012289 | -11.8266 | 0.5023 | 108.5555 |  | 106.5844 | -5.9133
0.0012289 | -11.6025 | 0.6241 | 108.5084 |  | 106.5746 | -5.8013
0.0012289 | -11.3785 | 0.8069 | 108.4003 |  | 106.5039 | -5.6892
0.0023854 | -11.0551 | 0.8678 | 108.4472 |  | 106.6047 | -5.5275
0.0023854 | -10.9306 | 0.8678 | 108.4887 |  | 106.6669 | -5.4653
0.0023854 | -10.7314 | 0.9287 | 108.4942 |  | 106.7056 | -5.3657
0.0023854 | -10.5073 | 0.9287 | 108.5689 |  | 106.8176 | -5.2537
0.0023854 | -10.2833 | 0.9896 | 108.5826 |  | 106.8688 | -5.1416
0.003542 | -10.0595 | 0.9287 | 108.7181 |  | 107.0416 | -5.0297
0.0023854 | -9.8351 | 1.1115 | 108.6101 |  | 106.9709 | -4.9176
0.0023854 | -9.5114 | 1.3552 | 108.4743 |  | 106.8891 | -4.7557
0.003542 | -9.3872 | 1.5988 | 108.2721 |  | 106.7076 | -4.6936
0.003542 | -9.0636 | 1.5988 | 108.38 |  | 106.8694 | -4.5318
0.003542 | -8.8395 | 1.6597 | 108.3938 |  | 106.9205 | -4.4198
0.003542 | -8.7399 | 1.5988 | 108.4879 |  | 107.0312 | -4.37
0.003542 | -8.5159 | 1.7816 | 108.3798 |  | 106.9605 | -4.2579
0.003542 | -8.2918 | 1.9034 | 108.3327 |  | 106.9507 | -4.1459
0.003542 | -8.0677 | 2.0253 | 108.2855 |  | 106.9408 | -4.0339
0.003542 | -7.7441 | 2.0862 | 108.3324 |  | 107.0418 | -3.872
0.0047708 | -7.6199 | 2.0862 | 108.3738 |  | 107.1039 | -3.8099
0.0047708 | -7.2962 | 2.0862 | 108.4817 |  | 107.2657 | -3.6481
0.0047708 | -7.0722 | 2.2081 | 108.4345 |  | 107.2558 | -3.5361
0.0047708 | -6.9726 | 2.269 | 108.4068 |  | 107.2447 | -3.4863
0.0047708 | -6.7485 | 2.3908 | 108.3597 |  | 107.2349 | -3.3743
0.0047708 | -6.5245 | 2.5735 | 108.2517 |  | 107.1643 | -3.2622
0.0059274 | -6.3007 | 2.4517 | 108.4481 |  | 107.3979 | -3.1504
0.0059274 | -6.0766 | 2.6345 | 108.34 |  | 107.3272 | -3.0383
0.0059274 | -5.9771 | 2.8173 | 108.1903 |  | 107.1942 | -2.9885
0.0059274 | -5.753 | 2.5735 | 109.5088 |  | 108.55 | -2.8765
0.0059274 | -5.5289 | 3 | 108.157 |  | 107.2355 | -2.7645
0.0059274 | -5.3049 | 3 | 108.2317 |  | 107.3476 | -2.6524
0.0059274 | -5.0808 | 2.9391 | 108.3673 |  | 107.5205 | -2.5404
0.0059274 | -4.7571 | 3.1218 | 108.2925 |  | 107.4996 | -2.3786
0.0059274 | -4.6576 | 3.1827 | 108.2648 |  | 107.4885 | -2.3288
0.0059274 | -4.4335 | 3.1218 | 108.4004 |  | 107.6615 | -2.2167
0.0059274 | -4.309 | 3.2437 | 108.32 |  | 107.6018 | -2.1545
0.0059274 | -4.085 | 3.3655 | 108.2728 |  | 107.592 | -2.0425
0.0071563 | -3.9857 | 3.3655 | 108.3059 |  | 107.6416 | -1.9929
0.0071563 | -3.8613 | 3.3655 | 109.3474 |  | 108.7039 | -1.9306
0.0071563 | -3.6621 | 3.3655 | 108.4138 |  | 107.8035 | -1.831
0.0071563 | -3.438 | 3.731 | 108.123 |  | 107.55 | -1.719
0.0071563 | -3.214 | 3.6091 | 108.3196 |  | 107.7839 | -1.607
0.0071563 | -2.8903 | 3.9138 | 108.1228 |  | 107.641 | -1.4452
0.0071563 | -2.6663 | 4.1574 | 107.9538 |  | 107.5095 | -1.3331
0.0071563 | -2.5418 | 4.0356 | 108.1171 |  | 107.6935 | -1.2709
0.0071563 | -2.3177 | 4.0356 | 108.1918 |  | 107.8055 | -1.1589
0.0083128 | -2.2185 | 4.1574 | 108.1031 |  | 107.7334 | -1.1092
0.0083128 | -1.9944 | 4.2792 | 108.056 |  | 107.7236 | -0.99722
0.0071563 | -1.8945 | 4.2183 | 108.1502 |  | 107.8345 | -0.94724
0.0083128 | -1.6708 | 4.2792 | 108.1639 |  | 107.8854 | -0.8354
0.0083128 | -1.5463 | 4.5839 | 107.9007 |  | 107.6429 | -0.77316
0.0083128 | -1.2227 | 4.2792 | 108.3132 |  | 108.1095 | -0.61134
0.0083128 | -1.1231 | 4.4621 | 108.1635 |  | 107.9764 | -0.56155
0.0095417 | -0.89943 | 4.5839 | 108.1163 |  | 107.9664 | -0.44972
0.0095417 | -0.67538 | 4.9494 | 107.8255 |  | 107.7129 | -0.33769
0.0095417 | -0.45132 | 4.8276 | 108.022 |  | 107.9467 | -0.22566
0.0095417 | -0.22726 | 5.0103 | 107.9139 |  | 107.8761 | -0.11363
0.0095417 | -0.12768 | 4.9494 | 108.008 |  | 107.9868 | -0.063841
0.0095417 | 0.096375 | 4.9494 | 108.0827 |  | 108.0988 | 0.048187
0.0095417 | 0.32043 | 5.1322 | 107.9746 |  | 108.028 | 0.16022
0.010698 | 0.44451 | 5.0713 | 109.0769 | 142.627 | 109.151 | 0.22226
0.010698 | 0.54409 | 5.254 | 107.9274 | 143.5578 | 108.018 | 0.27205
0.0095417 | 0.76854 | 5.1931 | 108.0631 |  | 108.1912 | 0.38427
0.010698 | 0.86773 | 5.254 | 108.0352 | 146.5829 | 108.1799 | 0.43386
0.010698 | 1.0918 | 5.254 | 108.1099 | 148.6772 | 108.2919 | 0.54589
0.010698 | 1.2163 | 5.4368 | 107.9686 | 149.8407 | 108.1713 | 0.60813
0.010698 | 1.3158 | 5.4368 | 109.0018 | 150.7715 | 109.2211 | 0.65792
0.010698 | 1.6395 | 5.4368 | 108.1097 | 153.7966 | 108.3829 | 0.81973
0.010698 | 1.7639 | 5.6195 | 107.9685 | 154.9601 | 108.2625 | 0.88197
0.011927 | 1.9876 | 5.4368 | 108.2257 | 140.8694 | 108.557 | 0.99378
0.011927 | 2.0871 | 5.6804 | 108.0153 | 141.7043 | 108.3632 | 1.0436
0.011927 | 2.3112 | 5.6804 | 108.09 | 143.5828 | 108.4752 | 1.1556
0.011927 | 2.4108 | 5.7413 | 109.0623 | 144.4177 | 109.4641 | 1.2054
0.011927 | 2.6348 | 5.7413 | 108.137 | 146.2962 | 108.5761 | 1.3174
0.011927 | 2.7593 | 6.1069 | 107.8129 | 147.3398 | 108.2727 | 1.3796
0.011927 | 2.8589 | 5.9241 | 109.0289 | 148.1747 | 109.5053 | 1.4294
0.013084 | 3.0825 | 6.2287 | 107.7988 | 136.7856 | 108.3125 | 1.5412
0.013084 | 3.3065 | 6.1069 | 107.9953 | 138.498 | 108.5464 | 1.6533
0.013084 | 3.3065 | 6.1678 | 107.9344 | 138.498 | 108.4855 | 1.6533
0.013084 | 3.5306 | 6.1678 | 109.0091 | 140.2105 | 109.5975 | 1.7653
0.013084 | 3.9787 | 6.2896 | 108.0366 | 143.6353 | 108.6997 | 1.9893
0.011927 | 3.9791 | 6.4114 | 107.915 | 157.5673 | 108.5782 | 1.9896
0.013084 | 4.0783 | 6.5942 | 107.7652 | 144.3964 | 108.4449 | 2.0391
0.013084 | 4.1778 | 6.4114 | 108.9812 | 145.1575 | 109.6775 | 2.0889
0.013084 | 4.4019 | 6.5942 | 107.8731 | 146.8699 | 108.6067 | 2.2009
0.013084 | 4.6259 | 6.5942 | 107.9478 | 148.5824 | 108.7188 | 2.313
0.013084 | 4.6259 | 6.5942 | 107.9478 | 148.5824 | 108.7188 | 2.313
0.01424 | 4.8495 | 6.7161 | 107.9004 | 138.085 | 108.7087 | 2.4248
0.01424 | 4.8495 | 6.777 | 108.8395 | 138.085 | 109.6478 | 2.4248
0.01424 | 5.0736 | 6.8989 | 108.7923 | 139.6583 | 109.6379 | 2.5368
0.01424 | 5.2976 | 6.777 | 108.9889 | 141.2317 | 109.8718 | 2.6488
0.01424 | 5.3972 | 7.1425 | 107.6566 | 141.9309 | 108.5561 | 2.6986
0.01424 | 5.6213 | 7.0816 | 107.7922 | 143.5043 | 108.729 | 2.8106
0.01424 | 5.5217 | 7.0816 | 107.759 | 142.805 | 108.6792 | 2.7608
0.01424 | 5.9449 | 7.2034 | 107.7782 | 145.7769 | 108.769 | 2.9724
0.01424 | 6.0694 | 7.3253 | 107.6978 | 146.6509 | 108.7094 | 3.0347
0.01424 | 6.0694 | 7.2034 | 107.8197 | 146.6509 | 108.8313 | 3.0347
0.015469 | 6.1684 | 7.4471 | 107.609 | 135.6416 | 108.6371 | 3.0842
0.015469 | 6.2929 | 7.2034 | 107.8942 | 136.4463 | 108.9431 | 3.1465
0.015469 | 6.1684 | 7.3862 | 107.6699 | 135.6416 | 108.698 | 3.0842
0.015469 | 6.2929 | 7.3253 | 107.7723 | 136.4463 | 108.8212 | 3.1465
0.015469 | 6.6165 | 7.569 | 107.6365 | 138.5383 | 108.7393 | 3.3083
0.015469 | 6.7161 | 7.6299 | 108.6088 | 139.182 | 109.7282 | 3.3581
0.016626 | 6.9397 | 7.4471 | 108.8661 | 130.8445 | 110.0227 | 3.4698
0.016626 | 6.9397 | 7.8126 | 108.5006 | 130.8445 | 109.6572 | 3.4698
0.016626 | 7.1637 | 7.6908 | 107.6971 | 132.1921 | 108.8911 | 3.5819
0.016626 | 7.2882 | 7.6908 | 107.7386 | 132.9407 | 108.9533 | 3.6441
0.016626 | 7.5122 | 7.8735 | 107.6306 | 134.2883 | 108.8826 | 3.7561
0.016626 | 7.7114 | 7.9954 | 107.5751 | 135.4861 | 108.8603 | 3.8557
0.016626 | 7.8358 | 8.0563 | 107.5556 | 136.2348 | 108.8616 | 3.9179
0.016626 | 7.9354 | 7.9344 | 107.7107 | 136.8337 | 109.0333 | 3.9677
0.017854 | 8.2834 | 7.8126 | 107.9485 | 129.3651 | 109.3291 | 4.1417
0.017854 | 8.383 | 8.1782 | 107.6161 | 129.9227 | 109.0133 | 4.1915
0.016626 | 8.4831 | 8.2391 | 107.5886 | 140.1277 | 109.0024 | 4.2415
0.017854 | 8.607 | 8.1782 | 107.6908 | 131.1775 | 109.1253 | 4.3035
0.017854 | 8.7066 | 8.3 | 107.6022 | 131.7352 | 109.0533 | 4.3533
0.017854 | 8.8311 | 8.4827 | 107.461 | 132.4323 | 108.9328 | 4.4155
0.017854 | 9.0551 | 8.5436 | 107.4748 | 133.6871 | 108.9839 | 4.5275
0.017854 | 9.1547 | 8.5436 | 107.508 | 134.2448 | 109.0337 | 4.5773
0.019011 | 9.2786 | 8.5436 | 107.5493 | 126.7299 | 109.0957 | 4.6393
0.019011 | 9.3782 | 8.6655 | 107.4606 | 127.2537 | 109.0236 | 4.6891
0.019011 | 9.4778 | 8.4827 | 107.6766 | 127.7774 | 109.2562 | 4.7389
0.019011 | 9.7018 | 8.8482 | 107.3857 | 128.9559 | 109.0027 | 4.8509
0.019011 | 9.8263 | 8.6655 | 107.6099 | 129.6106 | 109.2476 | 4.9131
0.019011 | 9.9259 | 8.8482 | 107.4604 | 130.1343 | 109.1147 | 4.9629
0.019011 | 10.0503 | 9.0919 | 107.2582 | 130.789 | 108.9333 | 5.0252
0.019011 | 10.1499 | 8.8482 | 107.5351 | 131.3128 | 109.2267 | 5.0749
0.019011 | 10.4735 | 8.8482 | 107.643 | 133.015 | 109.3885 | 5.2367
0.02024 | 10.473 | 9.2137 | 107.2773 | 124.9364 | 109.0228 | 5.2365
0.02024 | 10.697 | 8.97 | 107.5957 | 126.0433 | 109.3785 | 5.3485
0.019011 | 10.822 | 9.4575 | 107.1498 | 134.8481 | 108.9535 | 5.411
0.019011 | 10.9216 | 9.2747 | 107.3658 | 135.3719 | 109.1861 | 5.4608
0.02024 | 11.0455 | 9.2747 | 107.4071 | 127.7651 | 109.248 | 5.5227
0.02024 | 11.1451 | 9.2747 | 107.4403 | 128.2571 | 109.2978 | 5.5725
0.02024 | 11.3691 | 9.4575 | 107.3322 | 129.364 | 109.227 | 5.6845
0.02024 | 11.4687 | 9.5184 | 107.3045 | 129.8559 | 109.2159 | 5.7343
0.02024 | 11.5931 | 9.7012 | 107.1632 | 130.4708 | 109.0954 | 5.7966
0.021396 | 11.6922 | 9.7012 | 107.1962 | 123.8813 | 109.1449 | 5.8461
0.021396 | 11.8166 | 9.7621 | 107.1768 | 124.463 | 109.1462 | 5.9083
0.022625 | 11.9156 | 10.0057 | 106.9662 | 118.1406 | 108.9521 | 5.9578
0.021396 | 12.0158 | 9.823 | 107.1823 | 125.3937 | 109.1849 | 6.0079
0.021396 | 12.2398 | 9.9448 | 107.1351 | 126.4407 | 109.1751 | 6.1199
0.021396 | 12.2398 | 9.9448 | 107.1351 | 126.4407 | 109.1751 | 6.1199
0.022625 | 12.3637 | 9.9448 | 107.1764 | 120.1209 | 109.237 | 6.1818
0.022625 | 12.6873 | 10.0057 | 107.2234 | 121.5512 | 109.3379 | 6.3436
0.022625 | 12.8117 | 10.1885 | 107.0821 | 122.1012 | 109.2174 | 6.4059
0.022625 | 12.9113 | 10.2494 | 107.0544 | 122.5413 | 109.2063 | 6.4557
0.022625 | 13.0109 | 10.3712 | 106.9658 | 122.9814 | 109.1342 | 6.5054
0.022625 | 13.1353 | 10.4931 | 106.8853 | 123.5315 | 109.0746 | 6.5677
0.022625 | 13.2349 | 10.3712 | 107.0404 | 123.9716 | 109.2463 | 6.6175
0.022625 | 13.3594 | 10.4931 | 106.96 | 124.5216 | 109.1866 | 6.6797
0.023782 | 13.5828 | 10.4931 | 107.0345 | 119.4056 | 109.2983 | 6.7914
0.022625 | 13.5834 | 10.4931 | 107.0347 | 125.5118 | 109.2986 | 6.7917
0.023782 | 13.782 | 10.554 | 107.04 | 120.2429 | 109.337 | 6.891
0.023782 | 13.782 | 10.6758 | 106.9182 | 120.2429 | 109.2152 | 6.891
0.023782 | 14.006 | 10.6758 | 106.9929 | 121.1849 | 109.3272 | 7.003
0.023782 | 14.006 | 10.7368 | 106.9319 | 121.1849 | 109.2662 | 7.003
0.023782 | 14.23 | 10.7977 | 106.9456 | 122.1269 | 109.3173 | 7.115
0.023782 | 14.3545 | 10.7977 | 106.9871 | 122.6503 | 109.3795 | 7.1772
0.025011 | 14.3539 | 10.9195 | 106.8651 | 116.6217 | 109.2574 | 7.1769
0.025011 | 14.5779 | 10.9195 | 106.9398 | 117.5174 | 109.3695 | 7.289
0.025011 | 14.5779 | 11.1022 | 106.7571 | 117.5174 | 109.1868 | 7.289
0.025011 | 14.9015 | 11.1022 | 106.865 | 118.8112 | 109.3486 | 7.4508
0.025011 | 15.0011 | 11.2241 | 106.7763 | 119.2093 | 109.2764 | 7.5005
0.025011 | 15.0011 | 11.285 | 106.7154 | 119.2093 | 109.2155 | 7.5005
0.026167 | 15.125 | 11.4069 | 106.6348 | 114.4139 | 109.1556 | 7.5625
0.026167 | 15.2245 | 11.4069 | 106.6679 | 114.7944 | 109.2054 | 7.6123
0.026167 | 15.349 | 11.4678 | 106.6485 | 115.27 | 109.2067 | 7.6745
0.026167 | 15.5481 | 11.4678 | 106.7149 | 116.0309 | 109.3063 | 7.7741
0.026167 | 15.6726 | 11.5287 | 106.6955 | 116.5066 | 109.3076 | 7.8363
0.027324 | 15.672 | 11.5896 | 106.6344 | 111.573 | 109.2464 | 7.836
0.027324 | 15.7716 | 11.5896 | 106.6676 | 111.9374 | 109.2962 | 7.8858
0.027324 | 15.896 | 11.5896 | 106.7091 | 112.3928 | 109.3584 | 7.948
0.027324 | 15.9956 | 11.7114 | 106.6205 | 112.7572 | 109.2864 | 7.9978
0.026167 | 16.1206 | 11.7723 | 106.6012 | 118.2188 | 109.288 | 8.0603
0.027324 | 16.2196 | 11.7723 | 106.6342 | 113.5771 | 109.3375 | 8.1098
0.027324 | 16.3441 | 11.9552 | 107.4928 | 114.0326 | 110.2168 | 8.172
0.027324 | 16.4436 | 11.8943 | 106.5869 | 114.3969 | 109.3275 | 8.2218
0.027324 | 16.6676 | 11.9552 | 106.6007 | 115.2168 | 109.3786 | 8.3338
0.027324 | 16.6676 | 11.9552 | 106.6007 | 115.2168 | 109.3786 | 8.3338
0.027324 | 16.7672 | 12.1989 | 107.3902 | 115.5812 | 110.1847 | 8.3836
0.028553 | 16.9906 | 12.1379 | 106.5256 | 111.3892 | 109.3574 | 8.4953
0.028553 | 17.115 | 12.077 | 106.628 | 111.8251 | 109.4805 | 8.5575
0.027324 | 17.2152 | 12.1379 | 106.6005 | 117.2209 | 109.4697 | 8.6076
0.028553 | 17.3142 | 12.1379 | 106.6335 | 112.5224 | 109.5192 | 8.6571
0.028553 | 17.4386 | 12.4425 | 107.3704 | 112.9583 | 110.2768 | 8.7193
0.029709 | 17.5376 | 12.4425 | 106.4034 | 108.894 | 109.3263 | 8.7688
0.028553 | 17.6626 | 12.3816 | 106.5059 | 113.7429 | 109.4497 | 8.8313
0.029709 | 17.7616 | 12.6252 | 106.2953 | 109.6481 | 109.2556 | 8.8808
0.029709 | 17.886 | 12.7471 | 107.2149 | 110.067 | 110.1959 | 8.943
0.029709 | 17.886 | 12.6252 | 107.3368 | 110.067 | 110.3178 | 8.943
0.029709 | 18.0852 | 12.808 | 106.2204 | 110.7372 | 109.2346 | 9.0426
0.029709 | 18.2096 | 12.7471 | 106.3228 | 111.1561 | 109.3577 | 9.1048
0.030938 | 18.209 | 12.7471 | 106.3226 | 106.7389 | 109.3574 | 9.1045
0.029709 | 18.3092 | 12.5643 | 107.5388 | 111.4912 | 110.5903 | 9.1546
0.029709 | 18.4336 | 12.808 | 106.3365 | 111.9101 | 109.4088 | 9.2168
0.030938 | 18.5326 | 12.9299 | 107.2476 | 107.7848 | 110.3364 | 9.2663
0.029709 | 18.6576 | 12.808 | 106.4112 | 112.6641 | 109.5208 | 9.3288
0.030938 | 18.7566 | 12.808 | 106.4442 | 108.5089 | 109.5703 | 9.3783
0.030938 | 18.881 | 12.9908 | 106.3029 | 108.9111 | 109.4497 | 9.4405
0.030938 | 18.881 | 12.9299 | 106.3638 | 108.9111 | 109.5106 | 9.4405
0.030938 | 18.9806 | 13.0517 | 106.2752 | 109.2329 | 109.4386 | 9.4903
0.030938 | 19.0801 | 13.0517 | 106.3083 | 109.5547 | 109.4884 | 9.5401
0.030938 | 19.3041 | 13.1735 | 106.2612 | 110.2788 | 109.4786 | 9.6521
0.032095 | 19.428 | 12.9908 | 106.4852 | 106.6906 | 109.7232 | 9.714
0.032095 | 19.5275 | 13.2953 | 106.2139 | 107.0008 | 109.4685 | 9.7638
0.032095 | 19.652 | 13.1126 | 106.4381 | 107.3886 | 109.7134 | 9.826
0.032095 | 19.652 | 13.2953 | 106.2554 | 107.3886 | 109.5307 | 9.826
0.032095 | 19.7515 | 13.2953 | 106.2885 | 107.6988 | 109.5805 | 9.8758
0.032095 | 19.8511 | 13.1735 | 106.4435 | 108.009 | 109.752 | 9.9255
0.032095 | 19.9755 | 13.4172 | 106.2413 | 108.3967 | 109.5706 | 9.9878
0.033324 | 19.9749 | 13.4172 | 106.2411 | 104.3975 | 109.5702 | 9.9874
0.032095 | 20.1996 | 13.6 | 106.1332 | 109.0947 | 109.4998 | 10.0998
0.032095 | 20.2991 | 13.6609 | 106.1055 | 109.4049 | 109.4887 | 10.1496
0.033324 | 20.4229 | 13.5391 | 106.2685 | 105.7419 | 109.6723 | 10.2114
0.033324 | 20.5225 | 13.7218 | 106.119 | 106.0406 | 109.5394 | 10.2612
0.033324 | 20.6469 | 13.6609 | 106.2214 | 106.4141 | 109.6625 | 10.3234
0.033324 | 20.6469 | 13.9655 | 105.9168 | 106.4141 | 109.3579 | 10.3234
0.033324 | 20.7465 | 13.7827 | 106.1328 | 106.7128 | 109.5905 | 10.3732
0.033324 | 20.7465 | 13.9655 | 105.95 | 106.7128 | 109.4077 | 10.3732
0.033324 | 20.846 | 13.7827 | 106.166 | 107.0116 | 109.6403 | 10.423
0.03448 | 20.9698 | 13.9045 | 106.0854 | 103.7812 | 109.5804 | 10.4849
0.03448 | 21.0694 | 14.2091 | 105.814 | 104.0699 | 109.3256 | 10.5347
0.03448 | 21.1938 | 14.1482 | 105.9164 | 104.4309 | 109.4487 | 10.5969
0.035709 | 21.5167 | 14.0873 | 106.0849 | 101.7413 | 109.6711 | 10.7584
0.035709 | 21.5167 | 14.392 | 105.7802 | 101.7413 | 109.3664 | 10.7584
0.035709 | 21.7407 | 14.1482 | 106.0987 | 102.3686 | 109.7222 | 10.8704
0.035709 | 21.7407 | 14.2091 | 106.0378 | 102.3686 | 109.6613 | 10.8704
0.035709 | 21.9647 | 14.392 | 105.9296 | 102.9958 | 109.5904 | 10.9824
0.035709 | 22.0643 | 14.27 | 106.0848 | 103.2746 | 109.7621 | 11.0321
0.035709 | 22.2883 | 14.392 | 106.0374 | 103.9019 | 109.7521 | 11.1441
0.035709 | 22.0643 | 14.5747 | 105.7801 | 103.2746 | 109.4574 | 11.0321
0.035709 | 22.1887 | 14.5747 | 105.8215 | 103.6231 | 109.5197 | 11.0944
0.038022 | 22.4114 | 14.7574 | 105.7131 | 97.9048 | 109.4483 | 11.2057
0.035709 | 22.4127 | 14.6356 | 105.8353 | 104.2504 | 109.5707 | 11.2063
0.038022 | 22.511 | 14.6356 | 105.8681 | 98.1666 | 109.6199 | 11.2555
0.038022 | 22.7349 | 14.9402 | 105.6381 | 98.7557 | 109.4273 | 11.3675
0.038022 | 22.7349 | 14.8793 | 105.699 | 98.7557 | 109.4882 | 11.3675
0.038022 | 22.9589 | 14.8184 | 105.8346 | 99.3448 | 109.6611 | 11.4795
0.038022 | 22.7349 | 14.7574 | 105.8209 | 98.7557 | 109.6101 | 11.3675
0.039251 | 23.0578 | 14.9402 | 105.7457 | 96.4864 | 109.5887 | 11.5289
0.038022 | 23.0585 | 15.0621 | 105.6241 | 99.6067 | 109.4671 | 11.5292
0.039251 | 23.1822 | 14.9402 | 105.7872 | 96.8035 | 109.6509 | 11.5911
0.038022 | 23.5065 | 14.8793 | 105.9562 | 100.7849 | 109.8739 | 11.7532
0.039251 | 23.3813 | 14.9402 | 105.8536 | 97.3107 | 109.7505 | 11.6907
0.039251 | 23.5058 | 15.2448 | 105.5905 | 97.6278 | 109.5081 | 11.7529
0.039251 | 23.5058 | 15.1839 | 105.6514 | 97.6278 | 109.569 | 11.7529
0.040408 | 23.7291 | 15.3666 | 105.5431 | 95.3861 | 109.498 | 11.8646
0.040408 | 23.7291 | 15.3666 | 105.5431 | 95.3861 | 109.498 | 11.8646
0.040408 | 23.8287 | 15.4276 | 105.5153 | 95.6325 | 109.4867 | 11.9143
0.040408 | 23.9531 | 15.5494 | 105.435 | 95.9404 | 109.4271 | 11.9765
0.040408 | 23.9531 | 15.3057 | 105.6787 | 95.9404 | 109.6708 | 11.9765
0.041636 | 24.0519 | 15.3057 | 105.7116 | 93.3462 | 109.7203 | 12.026
0.041636 | 24.1764 | 15.5494 | 105.5094 | 93.6451 | 109.5388 | 12.0882
0.039251 | 24.2773 | 15.6712 | 105.4212 | 99.5934 | 109.4674 | 12.1386
0.041636 | 24.3755 | 15.6712 | 105.454 | 94.1233 | 109.5165 | 12.1877
0.041636 | 24.3755 | 15.6712 | 105.454 | 94.1233 | 109.5165 | 12.1877
0.041636 | 24.4999 | 15.7321 | 105.4345 | 94.4222 | 109.5179 | 12.25
0.041636 | 24.5995 | 15.7321 | 105.4677 | 94.6612 | 109.5676 | 12.2997
0.041636 | 24.7239 | 15.854 | 105.3873 | 94.9601 | 109.5079 | 12.3619
0.041636 | 24.7239 | 15.7321 | 105.5092 | 94.9601 | 109.6298 | 12.3619
0.040408 | 24.9486 | 15.7931 | 105.5231 | 98.4041 | 109.6812 | 12.4743
0.044022 | 24.9465 | 16.0977 | 105.2178 | 90.3201 | 109.3755 | 12.4732
0.041636 | 24.9479 | 15.9149 | 105.4011 | 95.4981 | 109.559 | 12.4739
0.040408 | 25.0481 | 16.0977 | 105.2517 | 98.6504 | 109.4264 | 12.5241
0.042793 | 25.1463 | 16.1586 | 105.2235 | 93.3807 | 109.4145 | 12.5731
0.041636 | 25.2714 | 15.9758 | 105.448 | 96.2751 | 109.6599 | 12.6357
0.044022 | 25.5935 | 15.9758 | 105.5554 | 91.79 | 109.821 | 12.7968
0.042793 | 25.3703 | 16.0977 | 105.3591 | 93.9041 | 109.5874 | 12.6851
0.044022 | 25.5935 | 16.2804 | 105.2508 | 91.79 | 109.5164 | 12.7968
0.044022 | 25.494 | 16.4022 | 105.0958 | 91.5638 | 109.3448 | 12.747
0.042793 | 25.4947 | 16.4631 | 105.0351 | 94.1949 | 109.2843 | 12.7474
0.044022 | 25.494 | 16.1586 | 105.3394 | 91.5638 | 109.5884 | 12.747
0.042793 | 26.0422 | 16.4022 | 105.2785 | 95.4743 | 109.6189 | 13.0211
0.045178 | 25.9412 | 16.3413 | 105.3058 | 90.2098 | 109.6293 | 12.9706
0.044022 | 25.9419 | 16.4631 | 106.1842 | 92.5814 | 110.5079 | 12.971
0.044022 | 25.718 | 16.7068 | 104.8659 | 92.0726 | 109.1522 | 12.859
0.045178 | 26.1403 | 16.6459 | 105.0675 | 90.6505 | 109.4243 | 13.0702
0.046407 | 26.264 | 16.585 | 106.1697 | 88.5166 | 110.547 | 13.132
0.044022 | 26.141 | 16.7068 | 105.0069 | 93.0337 | 109.3637 | 13.0705
0.045178 | 26.3643 | 16.7678 | 105.0203 | 91.1462 | 109.4144 | 13.1822
0.045178 | 26.7127 | 16.7068 | 105.1974 | 91.9174 | 109.6496 | 13.3564
0.045178 | 26.5883 | 16.7068 | 105.156 | 91.642 | 109.5873 | 13.2941
0.046407 | 26.5876 | 16.8896 | 105.9729 | 89.2138 | 110.4042 | 13.2938
0.045178 | 26.4887 | 17.0724 | 104.7572 | 91.4217 | 109.172 | 13.2444
0.046407 | 26.712 | 16.8896 | 105.0144 | 89.4819 | 109.4664 | 13.356
0.045178 | 26.9118 | 16.8896 | 105.081 | 92.3581 | 109.5663 | 13.4559
0.046407 | 26.9111 | 17.1333 | 105.8371 | 89.9109 | 110.3222 | 13.4555
0.046407 | 26.712 | 17.1333 | 104.7707 | 89.4819 | 109.2227 | 13.356
0.047564 | 26.9104 | 17.2552 | 104.7149 | 87.7231 | 109.2 | 13.4552
0.047564 | 27.1343 | 17.0724 | 104.9724 | 88.194 | 109.4948 | 13.5672
0.045178 | 27.0362 | 17.2552 | 104.7569 | 92.6335 | 109.2629 | 13.5181
0.047564 | 27.2588 | 17.3161 | 104.7702 | 88.4556 | 109.3133 | 13.6294
0.047564 | 27.4827 | 17.3161 | 105.8448 | 88.9265 | 110.4253 | 13.7414
0.046407 | 27.583 | 17.377 | 104.8173 | 91.3588 | 109.4145 | 13.7915
0.047564 | 27.4827 | 17.4988 | 104.6621 | 88.9265 | 109.2426 | 13.7414
0.047564 | 27.7067 | 17.4379 | 104.7977 | 89.3974 | 109.4155 | 13.8534
0.047564 | 27.4827 | 17.5598 | 104.6011 | 88.9265 | 109.1816 | 13.7414
0.047564 | 27.7067 | 17.377 | 104.8586 | 89.3974 | 109.4764 | 13.8534
0.04872 | 27.8055 | 17.4988 | 104.7697 | 87.4781 | 109.404 | 13.9028
0.047564 | 27.7067 | 17.6816 | 105.554 | 89.3974 | 110.1718 | 13.8534
0.04872 | 27.9051 | 17.7425 | 104.5592 | 87.6824 | 109.21 | 13.9525
0.04872 | 28.353 | 17.8643 | 104.5867 | 88.6018 | 109.3122 | 14.1765
0.047564 | 27.9058 | 17.9252 | 104.3767 | 89.816 | 109.0277 | 13.9529
0.047564 | 28.2542 | 17.9252 | 104.4929 | 90.5484 | 109.2019 | 14.1271
0.047564 | 28.3537 | 17.9861 | 104.4651 | 90.7577 | 109.1908 | 14.1769
0.04872 | 28.4775 | 18.0471 | 104.4454 | 88.8572 | 109.1916 | 14.2387
0.04872 | 28.577 | 17.9861 | 104.5396 | 89.0615 | 109.3024 | 14.2885
0.049949 | 28.4767 | 17.8643 | 104.6279 | 86.6696 | 109.374 | 14.2383
0.049949 | 28.6758 | 18.2299 | 104.3287 | 87.0681 | 109.108 | 14.3379
0.047564 | 28.6773 | 18.0471 | 104.512 | 91.4379 | 109.2915 | 14.3386
0.049949 | 28.8002 | 17.9252 | 104.6749 | 87.3172 | 109.4749 | 14.4001
0.051106 | 28.899 | 17.9252 | 104.7078 | 85.5345 | 109.5243 | 14.4495
0.053491 | 29.0219 | 18.108 | 104.566 | 81.95 | 109.403 | 14.511
0.051106 | 29.0234 | 18.4126 | 105.2619 | 85.778 | 110.0991 | 14.5117
0.051106 | 29.0234 | 18.1689 | 104.5056 | 85.778 | 109.3428 | 14.5117
0.051106 | 29.0234 | 18.2908 | 104.3837 | 85.778 | 109.2209 | 14.5117
0.053491 | 29.2459 | 18.4126 | 105.336 | 82.3687 | 110.2104 | 14.623
0.05472 | 29.3447 | 18.5344 | 104.2472 | 80.6994 | 109.1379 | 14.6723
0.051106 | 29.3469 | 18.4735 | 104.3088 | 86.411 | 109.2 | 14.6735
0.051106 | 29.4714 | 18.3517 | 104.4721 | 86.6545 | 109.384 | 14.7357
0.052335 | 29.6697 | 18.5344 | 104.3555 | 84.9987 | 109.3004 | 14.8348
0.052335 | 29.5701 | 18.4735 | 104.3832 | 84.8085 | 109.3116 | 14.7851
0.052335 | 29.7941 | 18.5344 | 104.397 | 85.2364 | 109.3626 | 14.897
0.053491 | 29.5694 | 18.5953 | 104.2612 | 82.9734 | 109.1894 | 14.7847
0.052335 | 29.8936 | 18.6563 | 104.3082 | 85.4266 | 109.2905 | 14.9468
0.052335 | 29.8936 | 18.5953 | 104.3692 | 85.4266 | 109.3515 | 14.9468
0.055877 | 30.1153 | 18.6563 | 104.3821 | 80.4083 | 109.4014 | 15.0577
0.052335 | 30.1176 | 18.839 | 104.2002 | 85.8546 | 109.2198 | 15.0588
0.052335 | 30.1176 | 18.7781 | 104.2611 | 85.8546 | 109.2807 | 15.0588
0.053491 | 30.0173 | 18.9 | 104.1058 | 83.8108 | 109.1087 | 15.0087
0.051106 | 30.4419 | 19.0827 | 104.0646 | 88.5535 | 109.1382 | 15.2209
0.052335 | 30.4411 | 18.9 | 104.247 | 86.4727 | 109.3205 | 15.2205
0.05472 | 30.564 | 19.1436 | 104.0444 | 82.9277 | 109.1384 | 15.282
0.05472 | 30.4396 | 19.0827 | 104.0638 | 82.7003 | 109.1371 | 15.2198
0.05472 | 30.564 | 18.9609 | 104.2271 | 82.9277 | 109.3211 | 15.282
0.053491 | 30.6643 | 19.0827 | 104.1387 | 85.0203 | 109.2495 | 15.3322
0.05472 | 31.0119 | 18.9609 | 104.3764 | 83.7462 | 109.545 | 15.5059
0.053491 | 30.8883 | 18.9609 | 105.3352 | 85.439 | 110.4832 | 15.4441
0.05472 | 30.564 | 19.2045 | 103.9835 | 82.9277 | 109.0775 | 15.282
0.05472 | 31.0119 | 19.2655 | 104.0718 | 83.7462 | 109.2404 | 15.5059
0.05472 | 31.1114 | 19.2045 | 104.166 | 83.9281 | 109.3512 | 15.5557
0.055877 | 31.1107 | 19.2045 | 104.1657 | 82.1896 | 109.3508 | 15.5553
0.05472 | 31.1114 | 19.3873 | 103.9832 | 83.9281 | 109.1684 | 15.5557
0.055877 | 31.0111 | 19.4482 | 103.8888 | 82.0114 | 109.0574 | 15.5056
0.05472 | 31.3354 | 19.5701 | 103.875 | 84.3374 | 109.0976 | 15.6677
0.055877 | 31.3346 | 19.4482 | 103.9967 | 82.5904 | 109.2191 | 15.6673
0.055877 | 31.4342 | 19.5092 | 103.9689 | 82.7685 | 109.2079 | 15.7171
0.055877 | 31.4342 | 19.4482 | 104.0299 | 82.7685 | 109.2689 | 15.7171
0.055877 | 31.5586 | 19.5701 | 103.9494 | 82.9912 | 109.2092 | 15.7793
0.057105 | 31.7817 | 19.631 | 103.9629 | 81.5961 | 109.2599 | 15.8909
0.055877 | 31.6581 | 19.5701 | 103.9826 | 83.1693 | 109.259 | 15.8291
0.055877 | 31.8821 | 19.631 | 103.9964 | 83.5701 | 109.31 | 15.941
0.055877 | 32.106 | 19.631 | 104.071 | 83.9709 | 109.422 | 16.053
0.057105 | 31.8813 | 19.692 | 103.9351 | 81.7704 | 109.2486 | 15.9406
0.055877 | 32.0065 | 19.631 | 104.0378 | 83.7928 | 109.3722 | 16.0032
0.057105 | 32.3292 | 19.9965 | 103.7799 | 82.5547 | 109.1681 | 16.1646
0.057105 | 32.1052 | 19.9965 | 103.7052 | 82.1625 | 109.0561 | 16.0526
0.057105 | 32.1052 | 19.9965 | 103.7052 | 82.1625 | 109.0561 | 16.0526
0.058262 | 32.3284 | 20.0574 | 103.7187 | 80.9146 | 109.1068 | 16.1642
0.058262 | 32.3284 | 20.3011 | 103.475 | 80.9146 | 108.8631 | 16.1642
0.058262 | 32.4279 | 20.1793 | 103.63 | 81.0854 | 109.0347 | 16.214
0.058262 | 32.8758 | 19.8747 | 104.0839 | 81.8542 | 109.5632 | 16.4379
0.058262 | 32.4279 | 20.2402 | 103.5691 | 81.0854 | 108.9738 | 16.214
0.057105 | 32.7771 | 20.1183 | 103.8074 | 83.339 | 109.2702 | 16.3885
0.060647 | 32.7747 | 20.3011 | 103.6238 | 78.4679 | 109.0863 | 16.3874
0.059491 | 32.875 | 20.423 | 103.5353 | 80.162 | 109.0145 | 16.4375
0.058262 | 32.8758 | 20.2402 | 103.7184 | 81.8542 | 109.1977 | 16.4379
0.059491 | 32.9745 | 20.5448 | 103.4467 | 80.3293 | 108.9425 | 16.4873
0.058262 | 33.0998 | 20.3621 | 103.6712 | 82.2386 | 109.1878 | 16.5499
0.059491 | 32.9745 | 20.2402 | 103.7513 | 80.3293 | 109.2471 | 16.4873
0.059491 | 33.099 | 20.8494 | 103.1836 | 80.5385 | 108.7001 | 16.5495
0.060647 | 33.0982 | 20.6057 | 103.427 | 79.0013 | 108.9434 | 16.5491
0.057105 | 33.2001 | 20.6057 | 103.461 | 84.0798 | 108.9943 | 16.6
0.059491 | 33.1985 | 20.8494 | 103.2168 | 80.7058 | 108.7498 | 16.5992
0.060647 | 33.3221 | 20.7885 | 103.3189 | 79.3705 | 108.8726 | 16.6611
0.059491 | 33.4224 | 20.6666 | 103.4742 | 81.0822 | 109.0446 | 16.7112
0.059491 | 33.1985 | 20.7885 | 103.2777 | 80.7058 | 108.8107 | 16.5992
0.060647 | 33.5461 | 20.7885 | 103.3935 | 79.7398 | 108.9845 | 16.773
0.060647 | 33.6456 | 20.9712 | 103.244 | 79.9039 | 108.8516 | 16.8228
0.061804 | 33.6448 | 20.9103 | 103.3046 | 78.4074 | 108.9121 | 16.8224
0.060647 | 33.6456 | 21.093 | 103.1222 | 79.9039 | 108.7298 | 16.8228
0.060647 | 33.8695 | 21.154 | 103.1358 | 80.2732 | 108.7808 | 16.9348
0.060647 | 33.8695 | 20.9103 | 103.3795 | 80.2732 | 109.0245 | 16.9348
0.059491 | 33.8703 | 20.9103 | 103.3798 | 81.8351 | 109.0249 | 16.9352
0.063033 | 33.8679 | 20.9712 | 103.3181 | 77.2327 | 108.9628 | 16.934
0.061804 | 33.9683 | 20.7885 | 103.5343 | 78.9307 | 109.1956 | 16.9841
0.061804 | 33.9683 | 21.093 | 103.2298 | 78.9307 | 108.8911 | 16.9841
0.059491 | 34.1938 | 21.0321 | 103.3658 | 82.3788 | 109.0648 | 17.0969
0.064189 | 34.315 | 21.0321 | 103.4062 | 76.5377 | 109.1254 | 17.1575
0.063033 | 34.3158 | 21.2149 | 103.2237 | 77.9433 | 108.943 | 17.1579
0.063033 | 34.3158 | 21.154 | 103.2846 | 77.9433 | 109.0039 | 17.1579
0.063033 | 34.5397 | 21.154 | 103.3592 | 78.2985 | 109.1159 | 17.2699
0.063033 | 34.4153 | 21.154 | 103.3178 | 78.1012 | 109.0537 | 17.2077
0.060647 | 34.6409 | 21.2149 | 103.3321 | 81.545 | 109.1055 | 17.3204
0.063033 | 34.4153 | 21.2149 | 103.2569 | 78.1012 | 108.9928 | 17.2077
0.063033 | 34.9627 | 21.2149 | 103.4393 | 78.9696 | 109.2665 | 17.4814
0.064189 | 34.6385 | 21.3976 | 103.1486 | 77.0416 | 108.9216 | 17.3192
0.063033 | 34.8632 | 21.3976 | 103.2235 | 78.8117 | 109.034 | 17.4316
0.064189 | 35.1859 | 21.3367 | 103.3919 | 77.8944 | 109.2562 | 17.5929
0.065418 | 35.0855 | 21.3367 | 103.3585 | 76.2777 | 109.2061 | 17.5428
0.064189 | 34.9619 | 21.5195 | 103.1345 | 77.5455 | 108.9615 | 17.481
0.064189 | 35.0863 | 21.5804 | 104.115 | 77.7393 | 109.9628 | 17.5432
0.064189 | 35.4098 | 21.6413 | 103.162 | 78.2432 | 109.0636 | 17.7049
0.064189 | 35.0863 | 21.5804 | 104.115 | 77.7393 | 109.9628 | 17.5432
0.065418 | 35.185 | 21.4586 | 104.2697 | 76.4299 | 110.1339 | 17.5925
0.065418 | 35.3094 | 21.7632 | 103.0066 | 76.62 | 108.8915 | 17.6547
0.064189 | 35.4098 | 21.7022 | 103.1011 | 78.2432 | 109.0027 | 17.7049
0.065418 | 35.409 | 21.6413 | 103.1617 | 76.7722 | 109.0632 | 17.7045
0.065418 | 35.5334 | 21.7022 | 103.1423 | 76.9623 | 109.0645 | 17.7667
0.065418 | 35.6329 | 22.0069 | 102.8707 | 77.1145 | 108.8095 | 17.8164
0.066575 | 35.7316 | 22.0069 | 102.9036 | 75.9231 | 108.8589 | 17.8658
0.064189 | 35.7333 | 21.8851 | 103.026 | 78.7471 | 108.9815 | 17.8666
0.065418 | 35.7324 | 21.7632 | 103.1476 | 77.2666 | 109.103 | 17.8662
0.065418 | 35.7324 | 21.7632 | 103.1476 | 77.2666 | 109.103 | 17.8662
0.065418 | 35.8568 | 22.0678 | 102.8845 | 77.4568 | 108.8606 | 17.9284
0.065418 | 35.8568 | 22.0678 | 102.8845 | 77.4568 | 108.8606 | 17.9284
0.065418 | 35.9563 | 22.2505 | 102.7349 | 77.6089 | 108.7277 | 17.9782
0.066575 | 35.9555 | 22.1287 | 102.8565 | 76.2595 | 108.8491 | 17.9778
0.066575 | 35.9555 | 22.3115 | 102.6737 | 76.2595 | 108.6663 | 17.9778
0.066575 | 36.3039 | 22.0678 | 103.0335 | 76.7827 | 109.0841 | 18.1519
0.066575 | 36.3039 | 22.5551 | 102.5462 | 76.7827 | 108.5968 | 18.1519
0.066575 | 35.9555 | 22.3115 | 102.6737 | 76.2595 | 108.6663 | 17.9778
0.066575 | 35.9555 | 22.2505 | 102.7347 | 76.2595 | 108.7273 | 17.9778
0.067804 | 35.9547 | 22.3115 | 102.6734 | 74.8761 | 108.6658 | 17.9773
0.06896 | 36.1778 | 22.4333 | 102.626 | 73.9439 | 108.6556 | 18.0889
0.06896 | 36.4017 | 22.3724 | 102.7615 | 74.2686 | 108.8285 | 18.2009
0.070189 | 36.5004 | 22.4333 | 102.7335 | 73.1089 | 108.8169 | 18.2502
0.066575 | 36.4034 | 22.4942 | 102.6403 | 76.9322 | 108.7075 | 18.2017
0.071346 | 36.3005 | 22.3115 | 102.7887 | 71.6436 | 108.8388 | 18.1503
0.067804 | 36.303 | 22.677 | 102.424 | 75.3898 | 108.4745 | 18.1515
0.06896 | 36.6257 | 22.5551 | 102.6535 | 74.5933 | 108.7577 | 18.3128
0.06896 | 36.3022 | 22.4333 | 102.6674 | 74.1243 | 108.7178 | 18.1511
0.06896 | 36.6257 | 22.4942 | 102.7144 | 74.5933 | 108.8186 | 18.3128
0.06896 | 36.7252 | 22.677 | 102.5647 | 74.7376 | 108.6856 | 18.3626
0.067804 | 36.726 | 22.7988 | 102.4432 | 76.0136 | 108.5642 | 18.363
0.067804 | 37.0743 | 22.7379 | 102.6202 | 76.5274 | 108.7993 | 18.5372
0.066575 | 36.8513 | 22.6161 | 102.6677 | 77.6049 | 108.8095 | 18.4256
0.067804 | 37.0743 | 22.6161 | 102.742 | 76.5274 | 108.9211 | 18.5372
0.06896 | 36.7252 | 23.0425 | 102.1992 | 74.7376 | 108.3201 | 18.3626
0.070189 | 37.1722 | 22.8597 | 102.531 | 74.0659 | 108.7264 | 18.5861
0.070189 | 37.3961 | 22.5551 | 102.9103 | 74.385 | 109.1429 | 18.698
0.071346 | 37.2957 | 22.9816 | 102.4503 | 73.0385 | 108.6663 | 18.6479
0.070189 | 37.3961 | 22.9207 | 102.5447 | 74.385 | 108.7773 | 18.698
0.06896 | 37.2974 | 22.9207 | 102.5118 | 75.5674 | 108.728 | 18.6487
0.070189 | 37.4956 | 22.8597 | 102.6388 | 74.5268 | 108.8881 | 18.7478
0.071346 | 37.4948 | 22.9816 | 103.5167 | 73.3175 | 109.7658 | 18.7474
0.070189 | 37.62 | 22.7988 | 103.7412 | 74.704 | 110.0112 | 18.81
0.071346 | 37.7187 | 23.0425 | 102.5304 | 73.6313 | 108.8168 | 18.8593
0.070189 | 37.7195 | 23.0425 | 102.5307 | 74.8458 | 108.8173 | 18.8598
0.073731 | 37.8414 | 22.9816 | 103.6322 | 71.4155 | 109.9391 | 18.9207
0.073731 | 37.8414 | 23.1643 | 103.4495 | 71.4155 | 109.7564 | 18.9207
0.071346 | 37.9426 | 23.1643 | 103.4832 | 73.9452 | 109.807 | 18.9713
0.071346 | 37.9426 | 22.9816 | 102.6659 | 73.9452 | 108.9897 | 18.9713
0.071346 | 38.067 | 23.1643 | 102.5247 | 74.1195 | 108.8692 | 19.0335
0.071346 | 38.1665 | 23.408 | 102.3142 | 74.259 | 108.6753 | 19.0833
0.073731 | 38.2643 | 23.2861 | 102.4687 | 71.9892 | 108.8461 | 19.1322
0.073731 | 38.1648 | 23.4689 | 102.2527 | 71.8542 | 108.6135 | 19.0824
0.071346 | 38.266 | 23.2861 | 102.4692 | 74.3985 | 108.8469 | 19.133
0.072502 | 38.3896 | 23.408 | 102.3885 | 73.3821 | 108.7868 | 19.1948
0.072502 | 38.2652 | 23.408 | 102.3471 | 73.2105 | 108.7246 | 19.1326
0.072502 | 38.4891 | 23.408 | 102.4217 | 73.5194 | 108.8366 | 19.2446
0.073731 | 38.4882 | 23.347 | 102.4824 | 72.2929 | 108.8971 | 19.2441
0.072502 | 38.4891 | 23.408 | 102.4217 | 73.5194 | 108.8366 | 19.2446
0.072502 | 38.6135 | 23.5298 | 102.3414 | 73.691 | 108.777 | 19.3068
0.072502 | 38.6135 | 23.408 | 102.4632 | 73.691 | 108.8988 | 19.3068
0.073731 | 38.7122 | 23.5298 | 102.3743 | 72.5965 | 108.8263 | 19.3561
0.074888 | 38.8357 | 23.5908 | 102.3544 | 71.6404 | 108.8271 | 19.4179
0.073731 | 38.7122 | 23.5298 | 102.3743 | 72.5965 | 108.8263 | 19.3561
0.076116 | 38.8348 | 23.5908 | 102.3541 | 70.4826 | 108.8266 | 19.4174
0.071346 | 39.0622 | 23.5298 | 102.4909 | 75.5144 | 109.0013 | 19.5311
0.073731 | 38.9361 | 23.8344 | 102.1443 | 72.9002 | 108.6336 | 19.468
0.074888 | 39.0596 | 23.8953 | 102.1246 | 71.9393 | 108.6345 | 19.5298
0.074888 | 39.0596 | 23.9562 | 103.0637 | 71.9393 | 109.5736 | 19.5298
0.073731 | 39.0605 | 23.7126 | 102.3076 | 73.0689 | 108.8176 | 19.5302
0.076116 | 39.0587 | 24.0172 | 102.0024 | 70.7768 | 108.5122 | 19.5294
0.076116 | 39.3822 | 23.7126 | 102.4148 | 71.2017 | 108.9785 | 19.6911
0.073731 | 39.3839 | 23.8344 | 102.2936 | 73.5076 | 108.8575 | 19.6919
0.076116 | 39.3822 | 23.7126 | 102.4148 | 71.2017 | 108.9785 | 19.6911
0.074888 | 39.4826 | 23.9562 | 102.2047 | 72.5041 | 108.7851 | 19.7413
0.076116 | 39.6061 | 23.8953 | 102.3067 | 71.4958 | 108.9077 | 19.803
0.074888 | 39.4826 | 23.9562 | 102.2047 | 72.5041 | 108.7851 | 19.7413
0.078502 | 39.6043 | 24.139 | 102.0624 | 69.3211 | 108.6632 | 19.8022
0.076116 | 39.7056 | 24.139 | 102.0962 | 71.6266 | 108.7138 | 19.8528
0.078502 | 39.8282 | 24.139 | 102.1371 | 69.6063 | 108.7751 | 19.9141
0.074888 | 39.8309 | 24.0172 | 102.2598 | 72.9692 | 108.8982 | 19.9154
0.078502 | 39.9277 | 24.2609 | 102.0483 | 69.7331 | 108.703 | 19.9639
0.076116 | 39.83 | 24.1999 | 102.0768 | 71.79 | 108.7151 | 19.915
0.076116 | 39.9295 | 24.1999 | 102.1099 | 71.9207 | 108.7648 | 19.9647
0.077273 | 40.0281 | 24.3828 | 101.9599 | 70.972 | 108.6313 | 20.0141
0.078502 | 40.0272 | 24.3218 | 102.0206 | 69.8598 | 108.6918 | 20.0136
0.078502 | 40.0272 | 24.2609 | 102.0815 | 69.8598 | 108.7527 | 20.0136
0.076116 | 40.2529 | 24.5046 | 101.913 | 72.3456 | 108.6219 | 20.1265
0.077273 | 40.252 | 24.5046 | 101.9127 | 71.2617 | 108.6214 | 20.126
0.077273 | 40.252 | 24.5655 | 101.8518 | 71.2617 | 108.5605 | 20.126
0.078502 | 40.3755 | 24.6264 | 101.8321 | 70.3035 | 108.5614 | 20.1878
0.080887 | 40.3738 | 24.4437 | 102.0142 | 68.228 | 108.7432 | 20.1869
0.077273 | 40.476 | 24.5046 | 101.9874 | 71.5515 | 108.7334 | 20.238
0.080887 | 40.4733 | 24.6873 | 101.8038 | 68.351 | 108.5493 | 20.2366
0.078502 | 40.5994 | 24.6264 | 101.9067 | 70.5887 | 108.6733 | 20.2997
0.078502 | 40.475 | 24.6873 | 101.8044 | 70.4303 | 108.5502 | 20.2375
0.078502 | 40.5994 | 24.6873 | 101.8458 | 70.5887 | 108.6124 | 20.2997
0.078502 | 40.6989 | 24.6873 | 101.879 | 70.7155 | 108.6622 | 20.3495
0.078502 | 40.5994 | 24.931 | 101.6021 | 70.5887 | 108.3687 | 20.2997
0.079658 | 40.922 | 24.8701 | 101.7706 | 69.9688 | 108.5909 | 20.461
0.078502 | 40.8233 | 24.8701 | 101.7377 | 70.8739 | 108.5416 | 20.4117
0.079658 | 40.8225 | 25.1138 | 101.4937 | 69.8438 | 108.2974 | 20.4112
0.080887 | 40.9211 | 24.9919 | 101.6485 | 68.9046 | 108.4686 | 20.4605
0.079658 | 41.0215 | 25.1138 | 101.56 | 70.0937 | 108.3969 | 20.5107
0.080887 | 41.2445 | 25.1138 | 101.6344 | 69.3045 | 108.5084 | 20.6222
0.078502 | 41.1467 | 25.1747 | 101.5409 | 71.2859 | 108.3987 | 20.5734
0.080887 | 41.0206 | 24.931 | 101.7425 | 69.0277 | 108.5793 | 20.5103
0.080887 | 41.145 | 25.1747 | 101.5403 | 69.1814 | 108.3978 | 20.5725
0.079658 | 41.2454 | 25.0529 | 101.6956 | 70.3747 | 108.5698 | 20.6227
0.082044 | 41.368 | 25.4183 | 101.371 | 68.478 | 108.2657 | 20.684
0.079658 | 41.3698 | 25.3574 | 101.4325 | 70.5309 | 108.3275 | 20.6849
0.082044 | 41.368 | 25.2356 | 101.5537 | 68.478 | 108.4484 | 20.684
0.080887 | 41.5928 | 25.2356 | 101.6287 | 69.735 | 108.5608 | 20.7964
0.082044 | 41.5919 | 25.3574 | 101.5066 | 68.7509 | 108.4385 | 20.7959
0.0832 | 41.591 | 25.4792 | 101.3845 | 67.7942 | 108.3163 | 20.7955
0.0832 | 41.6905 | 25.4183 | 101.4785 | 67.9138 | 108.427 | 20.8453
0.082044 | 41.6914 | 25.6011 | 101.296 | 68.8722 | 108.2446 | 20.8457
0.082044 | 41.7909 | 25.662 | 102.2683 | 68.9935 | 109.2335 | 20.8955
0.0832 | 41.79 | 25.662 | 102.268 | 68.0334 | 109.233 | 20.895
0.0832 | 41.9144 | 25.723 | 101.2485 | 68.1829 | 108.2342 | 20.9572
0.0832 | 41.9144 | 25.723 | 101.2485 | 68.1829 | 108.2342 | 20.9572
0.082044 | 42.0148 | 25.662 | 101.3429 | 69.2664 | 108.3454 | 21.0074
0.0832 | 42.0139 | 25.723 | 101.2816 | 68.3025 | 108.284 | 21.007
0.084429 | 42.013 | 25.6011 | 102.4032 | 67.3073 | 109.4054 | 21.0065
0.084429 | 42.1374 | 25.7839 | 101.2619 | 67.4546 | 108.2848 | 21.0687
0.084429 | 42.2369 | 25.6011 | 101.4779 | 67.5724 | 108.5173 | 21.1184
0.084429 | 42.1374 | 25.9666 | 101.0792 | 67.4546 | 108.1021 | 21.0687
0.085586 | 42.236 | 25.7839 | 101.2948 | 66.6583 | 108.3341 | 21.118
0.0832 | 42.2378 | 25.9057 | 101.1736 | 68.5716 | 108.2132 | 21.1189
0.084429 | 42.3613 | 25.8448 | 101.2756 | 67.7198 | 108.3358 | 21.1806
0.084429 | 42.4608 | 25.9666 | 101.187 | 67.8376 | 108.2638 | 21.2304
0.086815 | 42.459 | 25.9666 | 101.1864 | 65.9715 | 108.2629 | 21.2295
0.084429 | 42.4608 | 25.7839 | 101.3697 | 67.8376 | 108.4465 | 21.2304
0.085586 | 42.5594 | 25.9057 | 101.2808 | 67.0361 | 108.374 | 21.2797
0.087971 | 42.682 | 26.0275 | 101.1998 | 65.3577 | 108.3135 | 21.341
0.085586 | 42.6838 | 26.0275 | 101.2004 | 67.1815 | 108.3144 | 21.3419
0.0832 | 42.6856 | 26.0884 | 101.1401 | 69.1098 | 108.2544 | 21.3428
0.084429 | 42.7842 | 26.0275 | 101.2339 | 68.2207 | 108.3646 | 21.3921
0.087971 | 42.9058 | 26.0275 | 101.2744 | 65.6122 | 108.4254 | 21.4529
0.086815 | 42.9067 | 26.2103 | 102.0919 | 66.4873 | 109.2431 | 21.4534
0.085586 | 42.7833 | 26.0884 | 101.1727 | 67.2977 | 108.3032 | 21.3916
0.085586 | 42.9077 | 26.2103 | 101.0923 | 67.443 | 108.2435 | 21.4538
0.0832 | 42.9095 | 26.2103 | 102.0929 | 69.3789 | 109.2444 | 21.4547
0.085586 | 43.0072 | 26.3321 | 101.0036 | 67.5593 | 108.1715 | 21.5036
0.084429 | 43.0081 | 26.5149 | 100.8211 | 68.4858 | 107.9891 | 21.504
0.087971 | 43.1297 | 26.6367 | 100.7399 | 65.8667 | 107.9282 | 21.5649
0.087971 | 43.1297 | 26.6976 | 100.679 | 65.8667 | 107.8673 | 21.5649
0.085586 | 43.1315 | 26.6367 | 100.7405 | 67.7046 | 107.9291 | 21.5658
0.084429 | 43.2319 | 26.3321 | 101.0785 | 68.751 | 108.2839 | 21.616
0.086815 | 43.3545 | 26.5149 | 100.9366 | 67.0031 | 108.1623 | 21.6772
0.087971 | 43.4531 | 26.5758 | 100.9086 | 66.2343 | 108.1508 | 21.7266
0.086815 | 43.454 | 26.6367 | 100.848 | 67.1177 | 108.0903 | 21.727
0.0892 | 43.4522 | 26.4539 | 101.0302 | 65.3208 | 108.2722 | 21.7261
0.090357 | 43.3518 | 26.6367 | 100.8139 | 64.3735 | 108.0392 | 21.6759
0.090357 | 43.5508 | 26.8804 | 100.6365 | 64.5938 | 107.895 | 21.7754
0.087971 | 43.7765 | 26.6367 | 100.9555 | 66.6019 | 108.2515 | 21.8882
0.087971 | 43.7765 | 26.7586 | 100.8336 | 66.6019 | 108.1296 | 21.8882
0.087971 | 43.7765 | 26.6367 | 100.9555 | 66.6019 | 108.2515 | 21.8882
0.0892 | 43.7755 | 26.8195 | 100.7723 | 65.6833 | 108.0683 | 21.8878
0.0892 | 43.9994 | 26.7586 | 100.9079 | 65.9343 | 108.2411 | 21.9997
0.0892 | 44.1238 | 26.8804 | 100.8275 | 66.0737 | 108.1815 | 22.0619
0.0892 | 44.1238 | 26.9413 | 100.7666 | 66.0737 | 108.1206 | 22.0619
0.090357 | 43.899 | 26.8195 | 101.8135 | 64.9792 | 109.13 | 21.9495
0.090357 | 43.899 | 27.1241 | 100.5089 | 64.9792 | 107.8254 | 21.9495
0.0892 | 44.1238 | 27.0632 | 100.6447 | 66.0737 | 107.9987 | 22.0619
0.0892 | 44.1238 | 27.0023 | 100.7056 | 66.0737 | 108.0596 | 22.0619
0.0892 | 44.2233 | 26.8195 | 100.9216 | 66.1853 | 108.2921 | 22.1116
0.092742 | 44.32 | 27.0632 | 100.7101 | 63.7618 | 108.0968 | 22.16
0.090357 | 44.2224 | 27.0632 | 100.6776 | 65.3371 | 108.048 | 22.1112
0.0892 | 44.3228 | 27.1241 | 100.6502 | 66.2968 | 108.0373 | 22.1614
0.092742 | 44.5439 | 27.3678 | 100.4802 | 64.0032 | 107.9041 | 22.2719
0.091586 | 44.5448 | 27.1851 | 100.6632 | 64.8125 | 108.0873 | 22.2724
0.091586 | 44.4453 | 27.4287 | 100.3864 | 64.7038 | 107.794 | 22.2227
0.092742 | 44.5439 | 27.246 | 100.602 | 64.0032 | 108.0259 | 22.2719
0.091586 | 44.6692 | 27.3069 | 100.5828 | 64.9483 | 108.0277 | 22.3346
0.091586 | 44.7687 | 27.3069 | 100.616 | 65.0569 | 108.0774 | 22.3843
0.091586 | 44.6692 | 27.4287 | 100.461 | 64.9483 | 107.9059 | 22.3346
0.091586 | 44.9925 | 27.246 | 100.7515 | 65.3014 | 108.2503 | 22.4963
0.093971 | 44.7668 | 27.3678 | 100.5545 | 63.4035 | 108.0156 | 22.3834
0.091586 | 44.8931 | 27.3069 | 101.6575 | 65.1927 | 109.1396 | 22.4465
0.091586 | 44.8931 | 27.4287 | 100.5357 | 65.1927 | 108.0178 | 22.4465
0.091586 | 44.9925 | 27.246 | 100.7515 | 65.3014 | 108.2503 | 22.4963
0.093971 | 44.9907 | 27.3678 | 100.6291 | 63.6417 | 108.1275 | 22.4953
0.093971 | 44.8912 | 27.5505 | 100.4132 | 63.5358 | 107.8951 | 22.4456
0.092742 | 45.116 | 27.6115 | 100.4272 | 64.6201 | 107.9465 | 22.558
0.092742 | 44.7678 | 27.6115 | 100.3111 | 64.2446 | 107.7724 | 22.3839
0.092742 | 45.2155 | 27.4896 | 100.5822 | 64.7274 | 108.1182 | 22.6078
0.093971 | 45.115 | 27.5505 | 100.4878 | 63.7741 | 108.007 | 22.5575
0.091586 | 45.1169 | 27.6724 | 100.3666 | 65.4372 | 107.8861 | 22.5585
0.093971 | 45.2145 | 27.5505 | 101.521 | 63.8799 | 109.0568 | 22.6073
0.093971 | 45.4384 | 27.7942 | 100.3519 | 64.1182 | 107.925 | 22.7192
0.093971 | 45.314 | 27.8551 | 100.2496 | 63.9858 | 107.8019 | 22.657
0.093971 | 45.4384 | 27.7333 | 100.4128 | 64.1182 | 107.9859 | 22.7192
0.092742 | 45.4394 | 27.7333 | 100.4132 | 64.9688 | 107.9864 | 22.7197
0.093971 | 45.5379 | 27.7333 | 100.446 | 64.224 | 108.0357 | 22.769
0.093971 | 45.6623 | 27.7333 | 100.4875 | 64.3564 | 108.0978 | 22.8311
0.095128 | 45.6614 | 27.6724 | 100.5481 | 63.573 | 108.1583 | 22.8307
0.095128 | 45.537 | 28.0379 | 100.1411 | 63.4422 | 107.7306 | 22.7685
0.093971 | 45.5379 | 27.8551 | 100.3242 | 64.224 | 107.9139 | 22.769
0.097513 | 45.6595 | 28.0988 | 100.121 | 62.0159 | 107.7309 | 22.8297
0.093971 | 45.6623 | 27.8551 | 100.3657 | 64.3564 | 107.976 | 22.8311
0.095128 | 45.9847 | 27.7942 | 101.534 | 63.9129 | 109.1982 | 22.9924
0.091586 | 45.9875 | 28.0379 | 100.2913 | 66.3878 | 107.9559 | 22.9938
0.095128 | 46.0842 | 27.916 | 100.4454 | 64.0175 | 108.1261 | 23.0421
0.096284 | 46.0833 | 27.916 | 100.4451 | 63.2476 | 108.1256 | 23.0416
0.095128 | 46.0842 | 27.977 | 101.3844 | 64.0175 | 109.0651 | 23.0421
0.095128 | 46.0842 | 27.8551 | 100.5063 | 64.0175 | 108.187 | 23.0421
0.097513 | 46.2067 | 28.0379 | 100.3643 | 62.5771 | 108.0654 | 23.1033
0.097513 | 46.4305 | 28.2206 | 100.2562 | 62.8066 | 107.9947 | 23.2153
0.096284 | 46.3072 | 28.1597 | 100.276 | 63.4801 | 107.9939 | 23.1536
0.099898 | 46.3043 | 28.1597 | 100.2751 | 61.1805 | 107.9924 | 23.1521
0.099898 | 46.4286 | 28.2206 | 100.2556 | 61.305 | 107.9937 | 23.2143
0.099898 | 46.0804 | 28.2206 | 101.1395 | 60.9564 | 108.8196 | 23.0402
0.097513 | 46.4305 | 28.0988 | 100.378 | 62.8066 | 108.1165 | 23.2153
0.097513 | 46.3062 | 28.0379 | 100.3975 | 62.6791 | 108.1152 | 23.1531
0.09867 | 46.6535 | 28.0988 | 100.4524 | 62.2964 | 108.2279 | 23.3267
0.09867 | 46.5291 | 28.2206 | 100.2891 | 62.1703 | 108.044 | 23.2646
0.097513 | 46.6544 | 28.4034 | 100.1481 | 63.0362 | 107.9238 | 23.3272
0.097513 | 46.6544 | 28.2206 | 100.3309 | 63.0362 | 108.1066 | 23.3272
0.09867 | 46.6535 | 28.2816 | 100.2696 | 62.2964 | 108.0451 | 23.3267
0.09867 | 46.753 | 28.4643 | 100.12 | 62.3972 | 107.9122 | 23.3765
0.09867 | 46.753 | 28.4034 | 100.1809 | 62.3972 | 107.9731 | 23.3765
0.09867 | 46.8773 | 28.5861 | 100.0397 | 62.5232 | 107.8526 | 23.4387
0.09867 | 46.753 | 28.4643 | 100.12 | 62.3972 | 107.9122 | 23.3765
0.09867 | 46.5291 | 28.3425 | 100.1672 | 62.1703 | 107.9221 | 23.2646
0.099898 | 46.8763 | 28.4643 | 100.1611 | 61.7531 | 107.9739 | 23.4382
0.099898 | 46.9758 | 28.5252 | 100.1334 | 61.8527 | 107.9627 | 23.4879
0.099898 | 46.9758 | 28.5252 | 100.1334 | 61.8527 | 107.9627 | 23.4879
0.099898 | 47.0753 | 28.5252 | 101.1666 | 61.9523 | 109.0125 | 23.5377
0.099898 | 47.1997 | 28.647 | 100.0862 | 62.0768 | 107.9528 | 23.5998
0.099898 | 47.0753 | 28.5861 | 101.1057 | 61.9523 | 108.9516 | 23.5377
0.10105 | 47.1987 | 28.7689 | 99.964 | 61.3654 | 107.8305 | 23.5994
0.099898 | 47.1997 | 28.647 | 100.0862 | 62.0768 | 107.9528 | 23.5998
0.10105 | 47.0744 | 28.4034 | 100.2881 | 61.2424 | 108.1338 | 23.5372
0.10105 | 47.1987 | 28.7689 | 100.964 | 61.3654 | 108.8305 | 23.5994
0.10105 | 47.2982 | 28.647 | 100.1191 | 61.4639 | 108.0021 | 23.6491
0.10105 | 47.5221 | 28.8298 | 100.0109 | 61.6854 | 107.9312 | 23.761
0.09867 | 47.4245 | 28.8298 | 99.9784 | 63.0778 | 107.8825 | 23.7123
0.10228 | 47.2972 | 29.1344 | 99.6313 | 60.7245 | 107.5142 | 23.6486
0.10105 | 47.6464 | 29.1344 | 99.7477 | 61.8085 | 107.6888 | 23.8232
0.10228 | 47.5211 | 28.9517 | 99.8887 | 60.9433 | 107.8088 | 23.7605
0.10105 | 47.7459 | 28.8907 | 100.0246 | 61.9069 | 107.9823 | 23.873
0.10228 | 47.5211 | 28.8298 | 100.0106 | 60.9433 | 107.9307 | 23.7605
0.10228 | 47.4216 | 29.1344 | 99.6728 | 60.8461 | 107.5764 | 23.7108
0.10105 | 47.6464 | 29.1953 | 99.6868 | 61.8085 | 107.6279 | 23.8232
0.10467 | 47.6435 | 29.2563 | 99.6249 | 59.6714 | 107.5655 | 23.8218
0.10228 | 48.1926 | 29.3172 | 99.747 | 61.5999 | 107.7791 | 24.0963
0.10228 | 47.7449 | 29.0735 | 99.8415 | 61.1622 | 107.799 | 23.8725
0.10228 | 47.9688 | 29.1344 | 99.8552 | 61.381 | 107.85 | 23.9844
0.10344 | 47.6445 | 29.0126 | 99.8689 | 60.3812 | 107.8097 | 23.8223
0.10228 | 47.9688 | 29.3781 | 99.6115 | 61.381 | 107.6063 | 23.9844
0.10344 | 47.8435 | 29.1344 | 99.8134 | 60.5736 | 107.7873 | 23.9217
0.10344 | 47.9678 | 29.3172 | 100.6721 | 60.6938 | 108.6667 | 23.9839
0.10344 | 48.2912 | 29.4391 | 99.658 | 61.0064 | 107.7065 | 24.1456
0.10467 | 48.514 | 29.1953 | 99.976 | 60.5031 | 108.0617 | 24.257
0.10583 | 48.1897 | 29.4391 | 100.6241 | 59.5354 | 108.6558 | 24.0949
0.10228 | 48.2921 | 29.3781 | 100.7193 | 61.6971 | 108.768 | 24.1461
0.10467 | 48.2902 | 29.2563 | 99.8404 | 60.2892 | 107.8888 | 24.1451
0.10467 | 48.4145 | 29.1344 | 100.0038 | 60.408 | 108.0729 | 24.2073
0.10467 | 48.4145 | 29.3781 | 99.7601 | 60.408 | 107.8292 | 24.2073
0.10467 | 48.514 | 29.3781 | 99.7932 | 60.5031 | 107.8789 | 24.257
0.10344 | 48.7389 | 29.6827 | 100.5636 | 61.4392 | 108.6867 | 24.3694
0.10583 | 48.2892 | 29.3781 | 100.7183 | 59.6294 | 108.7665 | 24.1446
0.10467 | 48.7379 | 29.5 | 100.746 | 60.7169 | 108.8689 | 24.3689
0.10228 | 48.6403 | 29.5 | 99.7134 | 62.0376 | 107.8202 | 24.3202
0.10583 | 48.6374 | 29.6218 | 99.5907 | 59.9584 | 107.6969 | 24.3187
0.10583 | 48.8364 | 29.6218 | 99.657 | 60.1464 | 107.7964 | 24.4182
0.10467 | 48.7379 | 29.7437 | 99.5023 | 60.7169 | 107.6252 | 24.3689
0.10583 | 48.9607 | 29.8046 | 99.5156 | 60.264 | 107.6758 | 24.4804
0.10698 | 48.8354 | 29.6218 | 99.6567 | 59.4953 | 107.7959 | 24.4177
0.10698 | 48.9598 | 29.7437 | 99.5762 | 59.6116 | 107.7362 | 24.4799
0.10821 | 48.9588 | 29.8046 | 99.515 | 58.9337 | 107.6748 | 24.4794
0.10698 | 48.9598 | 29.8046 | 100.5153 | 59.6116 | 108.6753 | 24.4799
0.10698 | 49.0593 | 29.9873 | 99.3658 | 59.7046 | 107.5423 | 24.5296
0.10698 | 49.0593 | 29.8655 | 99.4876 | 59.7046 | 107.6641 | 24.5296
0.10698 | 49.0593 | 29.9264 | 100.4267 | 59.7046 | 108.6032 | 24.5296
0.10698 | 49.2831 | 29.6827 | 99.745 | 59.9138 | 107.9589 | 24.6416
0.10698 | 49.0593 | 29.8655 | 99.4876 | 59.7046 | 107.6641 | 24.5296
0.10821 | 49.2821 | 29.8655 | 99.5619 | 59.2325 | 107.7755 | 24.641
0.10821 | 49.2821 | 29.9264 | 99.501 | 59.2325 | 107.7146 | 24.641
0.10698 | 49.1836 | 29.9264 | 99.4681 | 59.8208 | 107.6654 | 24.5918
0.10821 | 49.2821 | 30.1091 | 99.3183 | 59.2325 | 107.5319 | 24.641
0.10698 | 49.2831 | 29.9873 | 99.4404 | 59.9138 | 107.6543 | 24.6416
0.10821 | 49.5059 | 29.9873 | 99.5147 | 59.4393 | 107.7657 | 24.753
0.10583 | 49.5079 | 30.1091 | 99.3935 | 60.781 | 107.6449 | 24.754
0.11175 | 49.503 | 30.1091 | 99.3919 | 57.5528 | 107.6424 | 24.7515
0.10937 | 49.505 | 30.0482 | 99.4535 | 58.8099 | 107.7043 | 24.7525
0.10583 | 49.6074 | 30.231 | 99.3048 | 60.875 | 107.5727 | 24.8037
0.11175 | 49.6025 | 30.0482 | 99.486 | 57.6418 | 107.753 | 24.8012
0.1106 | 49.7278 | 30.231 | 99.3449 | 58.3579 | 107.6329 | 24.8639
0.10937 | 49.6044 | 30.17 | 99.3648 | 58.9008 | 107.6322 | 24.8022
0.1106 | 49.6034 | 30.0482 | 99.4863 | 58.2454 | 107.7535 | 24.8017
0.10937 | 49.7288 | 30.231 | 99.3453 | 59.0145 | 107.6334 | 24.8644
0.10821 | 49.8292 | 30.17 | 99.4397 | 59.7381 | 107.7446 | 24.9146
0.10937 | 49.8283 | 30.17 | 99.4394 | 59.1055 | 107.7441 | 24.9141
0.1106 | 49.8273 | 30.0482 | 99.5609 | 58.4478 | 107.8654 | 24.9136
0.11175 | 49.9506 | 30.17 | 99.4802 | 57.9533 | 107.8053 | 24.9753
0.1106 | 50.1754 | 30.231 | 99.4941 | 58.7626 | 107.8567 | 25.0877
0.10937 | 50.1765 | 30.231 | 99.4945 | 59.4238 | 107.8572 | 25.0882
0.1106 | 50.0511 | 30.4138 | 99.2699 | 58.6502 | 107.6117 | 25.0255
0.10821 | 49.8292 | 30.4747 | 99.135 | 59.7381 | 107.4399 | 24.9146
0.11175 | 50.0501 | 30.3528 | 99.3306 | 58.0424 | 107.6723 | 25.0251
0.11175 | 50.1745 | 30.3528 | 99.372 | 58.1536 | 107.7344 | 25.0872
0.11175 | 50.3983 | 30.3528 | 99.4466 | 58.3539 | 107.8463 | 25.1991
0.11175 | 50.3983 | 30.3528 | 99.4466 | 58.3539 | 107.8463 | 25.1991
0.11175 | 50.3983 | 30.4747 | 99.3247 | 58.3539 | 107.7244 | 25.1991
0.1106 | 50.4987 | 30.4747 | 100.3582 | 59.055 | 108.7747 | 25.2494
0.11298 | 50.4967 | 30.5356 | 99.2966 | 57.8064 | 107.7128 | 25.2484
0.10937 | 50.4003 | 30.6574 | 99.1427 | 59.6285 | 107.5427 | 25.2001
0.11414 | 50.4958 | 30.5965 | 99.2354 | 57.2197 | 107.6514 | 25.2479
0.11298 | 50.5962 | 30.6574 | 99.208 | 57.8944 | 107.6407 | 25.2981
0.11537 | 50.7185 | 30.7183 | 99.1879 | 56.8034 | 107.641 | 25.3593
0.11175 | 50.5972 | 30.6574 | 99.2083 | 58.5319 | 107.6412 | 25.2986
0.11414 | 50.8191 | 30.8401 | 99.0996 | 57.503 | 107.5694 | 25.4095
0.11414 | 50.9434 | 30.7792 | 99.2019 | 57.6119 | 107.6925 | 25.4717
0.11414 | 50.5952 | 30.9011 | 98.964 | 57.3069 | 107.3965 | 25.2976
0.11537 | 50.7185 | 30.5965 | 99.3097 | 56.8034 | 107.7628 | 25.3593
0.11652 | 50.817 | 30.6574 | 99.2816 | 56.3241 | 107.7511 | 25.4085
0.11414 | 50.8191 | 30.7792 | 99.1605 | 57.503 | 107.6303 | 25.4095
0.11652 | 50.9414 | 30.9011 | 99.0794 | 56.4308 | 107.5696 | 25.4707
0.11414 | 50.9434 | 30.8401 | 99.141 | 57.6119 | 107.6316 | 25.4717
0.11537 | 50.9424 | 30.7183 | 99.2625 | 56.9974 | 107.7529 | 25.4712
0.11537 | 51.0418 | 30.9011 | 100.1128 | 57.0836 | 108.6198 | 25.5209
0.11537 | 51.0418 | 31.1448 | 98.8691 | 57.0836 | 107.3761 | 25.5209
0.11537 | 51.0418 | 30.962 | 99.0519 | 57.0836 | 107.5589 | 25.5209
0.11537 | 51.1662 | 30.9011 | 99.1543 | 57.1914 | 107.682 | 25.5831
0.11652 | 51.2647 | 31.1448 | 98.9434 | 56.7083 | 107.4875 | 25.6323
0.11537 | 51.4895 | 31.1448 | 99.0184 | 57.4716 | 107.5999 | 25.7447
0.11768 | 51.1642 | 31.0839 | 98.9708 | 56.0656 | 107.4982 | 25.5821
0.11537 | 51.2657 | 31.3275 | 98.7611 | 57.2776 | 107.3053 | 25.6328
0.11891 | 51.3621 | 31.0839 | 99.0368 | 55.6526 | 107.5972 | 25.6811
0.11652 | 51.4885 | 31.0839 | 99.0789 | 56.9003 | 107.6603 | 25.7442
0.11652 | 51.588 | 31.1448 | 99.0512 | 56.9857 | 107.6492 | 25.794
0.11652 | 51.3642 | 31.3275 | 98.7939 | 56.7936 | 107.3546 | 25.6821
0.11891 | 51.5859 | 31.0839 | 99.1114 | 55.8408 | 107.7091 | 25.793
0.11652 | 51.588 | 31.3275 | 98.8685 | 56.9857 | 107.4665 | 25.794
0.11537 | 51.4895 | 31.1448 | 99.0184 | 57.4716 | 107.5999 | 25.7447
0.11652 | 51.4885 | 31.0839 | 99.0789 | 56.9003 | 107.6603 | 25.7442
0.11768 | 51.8108 | 31.1448 | 99.1255 | 56.615 | 107.7606 | 25.9054
0.11768 | 51.7113 | 31.3884 | 98.8487 | 56.5305 | 107.4673 | 25.8557
0.11768 | 51.7113 | 31.2666 | 98.9705 | 56.5305 | 107.5891 | 25.8557
0.11768 | 51.8108 | 31.4493 | 98.821 | 56.615 | 107.4561 | 25.9054
0.11652 | 51.9361 | 31.3275 | 98.9845 | 57.2845 | 107.6406 | 25.9681
0.11891 | 51.8097 | 31.3275 | 98.9424 | 56.029 | 107.5774 | 25.9049
0.11652 | 51.8118 | 31.3275 | 98.9431 | 57.1778 | 107.5784 | 25.9059
0.11891 | 51.9341 | 31.5103 | 98.8011 | 56.1336 | 107.4567 | 25.967
0.12007 | 51.9331 | 31.3275 | 98.9835 | 55.5921 | 107.639 | 25.9665
0.12129 | 52.0315 | 31.4493 | 98.8945 | 55.11 | 107.5665 | 26.0158
0.12007 | 52.0326 | 31.5712 | 98.773 | 55.6749 | 107.4451 | 26.0163
0.11891 | 52.1579 | 31.5103 | 98.8757 | 56.3218 | 107.5686 | 26.0789
0.12007 | 52.2564 | 31.5712 | 98.8476 | 55.8613 | 107.557 | 26.1282
0.11891 | 52.0336 | 31.5712 | 98.7733 | 56.2173 | 107.4456 | 26.0168
0.11891 | 52.2574 | 31.5103 | 98.9088 | 56.4055 | 107.6184 | 26.1287
0.12129 | 52.2553 | 31.6321 | 98.7863 | 55.2945 | 107.4956 | 26.1277
0.11768 | 52.3579 | 31.754 | 98.6986 | 57.0799 | 107.4249 | 26.1789
0.12007 | 52.2564 | 31.5712 | 98.8476 | 55.8613 | 107.557 | 26.1282
0.12007 | 52.3558 | 31.693 | 98.7589 | 55.9442 | 107.4849 | 26.1779
0.11891 | 52.3568 | 31.9977 | 98.4546 | 56.4891 | 107.1807 | 26.1784
0.12129 | 52.3548 | 31.8759 | 98.5757 | 55.3765 | 107.3015 | 26.1774
0.12007 | 52.4802 | 31.754 | 98.7394 | 56.0477 | 107.4861 | 26.2401
0.12129 | 52.4791 | 31.8149 | 98.6781 | 55.479 | 107.4247 | 26.2396
0.12007 | 52.4802 | 31.8149 | 98.6785 | 56.0477 | 107.4252 | 26.2401
0.12129 | 52.4791 | 31.9368 | 98.5562 | 55.479 | 107.3028 | 26.2396
0.12007 | 52.704 | 31.9368 | 98.6312 | 56.2341 | 107.4152 | 26.352
0.12245 | 52.8014 | 31.693 | 98.9075 | 55.2182 | 107.7077 | 26.4007
0.12245 | 52.7019 | 31.8149 | 98.7524 | 55.137 | 107.5361 | 26.351
0.12245 | 52.7019 | 31.9368 | 98.6305 | 55.137 | 107.4142 | 26.351
0.12007 | 52.8035 | 31.9977 | 99.6035 | 56.317 | 108.404 | 26.4017
0.12245 | 52.8014 | 31.8759 | 98.7246 | 55.2182 | 107.5248 | 26.4007
0.12484 | 52.7993 | 31.8759 | 98.7239 | 54.1614 | 107.5238 | 26.3997
0.12368 | 52.4771 | 32.1804 | 98.312 | 54.4073 | 107.0581 | 26.2385
0.12245 | 53.1247 | 32.1804 | 99.5278 | 55.4822 | 108.3819 | 26.5623
0.12607 | 52.9226 | 31.9977 | 98.6432 | 53.7312 | 107.4636 | 26.4613
0.12245 | 52.9257 | 31.9368 | 98.7051 | 55.3197 | 107.5261 | 26.4629
0.12245 | 53.0252 | 32.1804 | 98.4947 | 55.401 | 107.3322 | 26.5126
0.12368 | 53.1236 | 32.2413 | 98.4666 | 54.9301 | 107.3205 | 26.5618
0.12245 | 53.1247 | 32.3022 | 98.406 | 55.4822 | 107.2601 | 26.5623
0.12484 | 53.1226 | 32.1804 | 98.5271 | 54.4204 | 107.3809 | 26.5613
0.12368 | 53.2479 | 32.2413 | 98.508 | 55.0306 | 107.3827 | 26.624
0.12484 | 53.1226 | 32.3632 | 98.3443 | 54.4204 | 107.1981 | 26.5613
0.12607 | 53.0221 | 32.4241 | 98.2499 | 53.8101 | 107.0869 | 26.511
0.12368 | 53.3474 | 32.3632 | 98.4193 | 55.111 | 107.3105 | 26.6737
0.12484 | 53.3464 | 32.485 | 98.2971 | 54.5996 | 107.1882 | 26.6732
0.12484 | 53.4707 | 32.485 | 98.3386 | 54.6992 | 107.2504 | 26.7354
0.12722 | 53.4687 | 32.4241 | 98.3988 | 53.672 | 107.3102 | 26.7343
0.12607 | 53.4697 | 32.4241 | 98.3991 | 54.1652 | 107.3107 | 26.7348
0.12607 | 53.4697 | 32.6069 | 98.2163 | 54.1652 | 107.1279 | 26.7348
0.12722 | 53.4687 | 32.546 | 98.2769 | 53.672 | 107.1883 | 26.7343
0.12607 | 53.4697 | 32.7287 | 99.0945 | 54.1652 | 108.0061 | 26.7348
0.12607 | 53.4697 | 32.7287 | 99.0945 | 54.1652 | 108.0061 | 26.7348
0.12722 | 53.6924 | 32.7896 | 98.1079 | 53.8479 | 107.0566 | 26.8462
0.12607 | 53.3453 | 32.7287 | 98.0531 | 54.0666 | 106.944 | 26.6727
0.12607 | 53.7929 | 32.7896 | 98.1414 | 54.4216 | 107.1069 | 26.8965
0.12607 | 53.6935 | 32.546 | 98.3518 | 54.3427 | 107.3007 | 26.8467
0.12722 | 53.5681 | 32.7287 | 98.1273 | 53.7502 | 107.0554 | 26.7841
0.12722 | 53.6924 | 32.7896 | 98.1079 | 53.8479 | 107.0566 | 26.8462
0.12722 | 53.7919 | 32.7896 | 98.141 | 53.9261 | 107.1064 | 26.896
0.12722 | 54.1152 | 32.6069 | 98.4315 | 54.1802 | 107.4507 | 27.0576
0.12607 | 54.2405 | 32.7287 | 98.3515 | 54.7767 | 107.3916 | 27.1203
0.12722 | 53.9162 | 32.7287 | 98.2434 | 54.0238 | 107.2294 | 26.9581
0.12722 | 54.1152 | 32.8505 | 98.1879 | 54.1802 | 107.2071 | 27.0576
0.12484 | 53.9183 | 33.0333 | 97.9395 | 55.0578 | 106.9259 | 26.9592
0.12845 | 54.1141 | 32.9114 | 98.1266 | 53.661 | 107.1456 | 27.057
0.12722 | 54.2395 | 32.7896 | 98.2902 | 54.2779 | 107.3301 | 27.1197
0.12845 | 54.1141 | 33.0333 | 98.0047 | 53.661 | 107.0237 | 27.057
0.12845 | 54.1141 | 32.7896 | 98.2484 | 53.661 | 107.2674 | 27.057
0.12845 | 54.2384 | 32.9724 | 98.1071 | 53.7578 | 107.1468 | 27.1192
0.12845 | 54.2384 | 33.1551 | 97.9244 | 53.7578 | 106.9641 | 27.1192
0.12845 | 54.2384 | 33.216 | 97.8635 | 53.7578 | 106.9032 | 27.1192
0.12961 | 54.2374 | 33.1551 | 97.924 | 53.2773 | 106.9636 | 27.1187
0.12961 | 54.3369 | 33.0942 | 98.0181 | 53.354 | 107.0742 | 27.1684
0.13199 | 54.111 | 33.216 | 97.821 | 52.2187 | 106.8395 | 27.0555
0.12961 | 54.5606 | 33.1551 | 98.0318 | 53.5267 | 107.1252 | 27.2803
0.12961 | 54.4612 | 33.3379 | 97.8158 | 53.45 | 106.8927 | 27.2306
0.12961 | 54.3369 | 33.0942 | 98.0181 | 53.354 | 107.0742 | 27.1684
0.12845 | 54.686 | 33.0942 | 98.1345 | 54.1062 | 107.2488 | 27.343
0.13076 | 54.3358 | 33.2769 | 97.835 | 52.8814 | 106.891 | 27.1679
0.12961 | 54.4612 | 33.4597 | 97.694 | 53.45 | 106.7709 | 27.2306
0.12845 | 54.5617 | 33.3379 | 97.8493 | 54.0094 | 106.9429 | 27.2808
0.13076 | 54.6839 | 33.2769 | 97.9511 | 53.1476 | 107.0651 | 27.342
0.13076 | 54.5596 | 33.3379 | 97.8486 | 53.0525 | 106.9419 | 27.2798
0.13076 | 54.6839 | 33.4597 | 97.7683 | 53.1476 | 106.8823 | 27.342
0.13076 | 54.6839 | 33.2769 | 97.9511 | 53.1476 | 107.0651 | 27.342
0.13199 | 54.8818 | 33.4597 | 97.8342 | 52.8026 | 106.9812 | 27.4409
0.13076 | 54.8829 | 33.2769 | 98.0174 | 53.2997 | 107.1645 | 27.4414
0.13199 | 54.8818 | 33.4597 | 97.8342 | 52.8026 | 106.9812 | 27.4409
0.13199 | 54.5585 | 33.4597 | 97.7265 | 52.5578 | 106.8196 | 27.2793
0.13199 | 55.0061 | 33.2769 | 98.0585 | 52.8968 | 107.2262 | 27.5031
0.13199 | 55.0061 | 33.4597 | 97.8757 | 52.8968 | 107.0434 | 27.5031
0.13438 | 55.004 | 33.3379 | 97.9968 | 51.9563 | 107.1641 | 27.502
0.13315 | 55.0051 | 33.4597 | 97.8753 | 52.4366 | 107.0428 | 27.5025
0.13315 | 55.1045 | 33.5815 | 97.7867 | 52.5113 | 106.9708 | 27.5523
0.13315 | 55.1045 | 33.6425 | 97.7257 | 52.5113 | 106.9098 | 27.5523
0.13199 | 55.1056 | 33.5206 | 98.8479 | 52.9722 | 108.0322 | 27.5528
0.13315 | 55.2289 | 33.5815 | 97.8281 | 52.6047 | 107.0329 | 27.6144
0.13315 | 55.2289 | 33.5815 | 97.8281 | 52.6047 | 107.0329 | 27.6144
0.13315 | 55.3283 | 33.6425 | 97.8003 | 52.6794 | 107.0217 | 27.6642
0.13438 | 55.2278 | 33.5206 | 97.8887 | 52.1228 | 107.0933 | 27.6139
0.13315 | 55.3283 | 33.7034 | 97.7394 | 52.6794 | 106.9608 | 27.6642
0.13315 | 55.4526 | 33.5815 | 97.9027 | 52.7727 | 107.1448 | 27.7263
0.13315 | 55.3283 | 33.8252 | 97.6176 | 52.6794 | 106.839 | 27.6642
0.13792 | 55.4484 | 33.5206 | 97.9622 | 50.9442 | 107.2036 | 27.7242
0.13438 | 55.6505 | 33.7643 | 97.7859 | 52.4373 | 107.0609 | 27.8252
0.13438 | 55.551 | 33.7034 | 97.8136 | 52.3633 | 107.0721 | 27.7755
0.13438 | 55.6505 | 33.8861 | 97.6641 | 52.4373 | 106.9391 | 27.8252
0.13438 | 55.7748 | 33.7643 | 97.8273 | 52.5299 | 107.1231 | 27.8874
0.13554 | 55.6494 | 33.7643 | 97.7855 | 51.9891 | 107.0604 | 27.8247
0.13315 | 55.6516 | 33.7643 | 98.7862 | 52.9221 | 108.0615 | 27.8258
0.13554 | 55.7737 | 34.0079 | 97.5833 | 52.0808 | 106.879 | 27.8869
0.13554 | 55.8732 | 33.8252 | 97.7992 | 52.1542 | 107.1114 | 27.9366
0.13554 | 55.8732 | 34.0079 | 97.6165 | 52.1542 | 106.9287 | 27.9366
0.13676 | 55.7726 | 33.947 | 97.6439 | 51.6121 | 106.9393 | 27.8863
0.13676 | 55.8721 | 33.8252 | 97.7988 | 51.6848 | 107.1108 | 27.936
0.13676 | 55.8721 | 34.0079 | 97.6161 | 51.6848 | 106.9281 | 27.936
0.13676 | 55.8721 | 34.0688 | 98.5552 | 51.6848 | 107.8672 | 27.936
0.13676 | 55.9964 | 34.0688 | 98.5967 | 51.7757 | 107.9294 | 27.9982
0.13676 | 55.9964 | 33.947 | 97.7185 | 51.7757 | 107.0512 | 27.9982
0.13676 | 55.9964 | 34.2517 | 97.4138 | 51.7757 | 106.7465 | 27.9982
0.13676 | 55.7726 | 34.1907 | 97.4002 | 51.6121 | 106.6956 | 27.8863
0.13792 | 55.9954 | 34.1298 | 98.5353 | 51.3408 | 107.8679 | 27.9977
0.13676 | 56.2202 | 34.2517 | 97.4884 | 51.9393 | 106.8584 | 28.1101
0.13792 | 56.0948 | 34.1907 | 97.5076 | 51.4129 | 106.8567 | 28.0474
0.13792 | 56.2191 | 34.2517 | 97.488 | 51.503 | 106.8579 | 28.1096
0.13792 | 56.3186 | 34.2517 | 97.5212 | 51.5751 | 106.9076 | 28.1593
0.13792 | 56.3186 | 34.3735 | 97.3994 | 51.5751 | 106.7858 | 28.1593
0.13915 | 56.3175 | 34.3735 | 97.399 | 51.1189 | 106.7852 | 28.1587
0.13792 | 56.3186 | 34.3735 | 98.3994 | 51.5751 | 107.7858 | 28.1593
0.13792 | 56.3186 | 34.1907 | 97.5822 | 51.5751 | 106.9686 | 28.1593
0.13792 | 56.4429 | 34.5563 | 97.258 | 51.6653 | 106.6652 | 28.2215
0.13915 | 56.4418 | 34.3735 | 97.4404 | 51.2082 | 106.8474 | 28.2209
0.13915 | 56.4418 | 34.3735 | 97.4404 | 51.2082 | 106.8474 | 28.2209
0.13915 | 56.4418 | 34.4954 | 97.3185 | 51.2082 | 106.7255 | 28.2209
0.13915 | 56.4418 | 34.4344 | 97.3795 | 51.2082 | 106.7865 | 28.2209
0.13915 | 56.6407 | 34.3126 | 97.5676 | 51.3511 | 107.0078 | 28.3204
0.14031 | 56.6397 | 34.5563 | 97.3236 | 50.9271 | 106.7635 | 28.3198
0.14031 | 56.6397 | 34.4954 | 97.3845 | 50.9271 | 106.8244 | 28.3198
0.14031 | 56.6397 | 34.6781 | 97.2018 | 50.9271 | 106.6417 | 28.3198
0.14031 | 56.6397 | 34.4954 | 97.3845 | 50.9271 | 106.8244 | 28.3198
0.14031 | 56.764 | 34.5563 | 97.365 | 51.0157 | 106.8257 | 28.382
0.14031 | 56.764 | 34.6172 | 97.3041 | 51.0157 | 106.7648 | 28.382
0.14146 | 56.8624 | 34.4954 | 97.4587 | 50.6682 | 106.9358 | 28.4312
0.14269 | 56.8613 | 34.6172 | 97.3366 | 50.231 | 106.8134 | 28.4306
0.14031 | 56.764 | 34.4344 | 98.4869 | 51.0157 | 107.9476 | 28.382
0.14031 | 56.8634 | 34.4344 | 97.5201 | 51.0866 | 106.9973 | 28.4317
0.14146 | 57.0861 | 34.6781 | 97.3506 | 50.8263 | 106.865 | 28.5431
0.14146 | 57.0861 | 34.4954 | 97.5333 | 50.8263 | 107.0477 | 28.5431
0.14508 | 57.0829 | 34.6172 | 97.4104 | 49.5579 | 106.9242 | 28.5414
0.14146 | 57.0861 | 34.6781 | 97.3506 | 50.8263 | 106.865 | 28.5431
0.14269 | 57.2093 | 34.5563 | 97.5135 | 50.475 | 107.0484 | 28.6047
0.14269 | 57.2093 | 34.739 | 97.3308 | 50.475 | 106.8657 | 28.6047
0.14269 | 57.2093 | 34.6172 | 97.4526 | 50.475 | 106.9875 | 28.6047
0.14269 | 57.2093 | 34.6781 | 97.3917 | 50.475 | 106.9266 | 28.6047
0.14269 | 57.2093 | 34.739 | 97.3308 | 50.475 | 106.8657 | 28.6047
0.14269 | 57.3088 | 34.739 | 97.3639 | 50.5447 | 106.9154 | 28.6544
0.14385 | 57.3077 | 34.739 | 97.3636 | 50.1375 | 106.9149 | 28.6539
0.14269 | 57.3088 | 34.739 | 97.3639 | 50.5447 | 106.9154 | 28.6544
0.14269 | 57.4082 | 34.9827 | 97.1534 | 50.6144 | 106.7214 | 28.7041
0.14385 | 57.4072 | 35.0436 | 97.0921 | 50.2067 | 106.66 | 28.7036
0.14269 | 57.4082 | 34.8609 | 97.2752 | 50.6144 | 106.8432 | 28.7041
0.14385 | 57.7552 | 34.9827 | 97.269 | 50.4486 | 106.8949 | 28.8776
0.14269 | 57.5325 | 34.8 | 97.3775 | 50.7015 | 106.9663 | 28.7663
0.14508 | 57.4061 | 34.8609 | 97.2745 | 49.7806 | 106.8421 | 28.703
0.14385 | 57.5315 | 34.739 | 98.4382 | 50.2931 | 108.0267 | 28.7657
0.14269 | 57.5325 | 34.8609 | 97.3166 | 50.7015 | 106.9054 | 28.7663
0.14385 | 57.6309 | 35.0436 | 97.1667 | 50.3622 | 106.7719 | 28.8155
0.14508 | 57.7541 | 34.8 | 97.4514 | 50.0205 | 107.0771 | 28.8771
0.14508 | 57.7541 | 34.739 | 97.5124 | 50.0205 | 107.1381 | 28.8771
0.14385 | 57.5315 | 34.9218 | 97.2554 | 50.2931 | 106.8439 | 28.7657
0.14623 | 57.7531 | 35.1655 | 97.0855 | 49.6242 | 106.711 | 28.8765
0.14623 | 57.7531 | 35.1046 | 97.1464 | 49.6242 | 106.7719 | 28.8765
0.14508 | 57.8536 | 35.0436 | 97.2409 | 50.0891 | 106.8832 | 28.9268
0.14508 | 57.7541 | 34.9827 | 97.2687 | 50.0205 | 106.8944 | 28.8771
0.14623 | 57.8525 | 35.2264 | 97.0578 | 49.6922 | 106.6999 | 28.9263
0.14623 | 57.9768 | 35.1655 | 97.1601 | 49.7772 | 106.8229 | 28.9884
0.14623 | 57.9768 | 35.1655 | 97.1601 | 49.7772 | 106.8229 | 28.9884
0.14623 | 57.9768 | 35.0436 | 97.282 | 49.7772 | 106.9448 | 28.9884
0.14862 | 58.0741 | 35.0436 | 97.3144 | 49.0437 | 106.9934 | 29.037
0.14862 | 58.0741 | 35.1046 | 97.2534 | 49.0437 | 106.9324 | 29.037
0.14862 | 58.0741 | 35.1655 | 98.1925 | 49.0437 | 107.8715 | 29.037
0.14623 | 58.0763 | 35.1655 | 97.1933 | 49.8452 | 106.8726 | 29.0381
0.14862 | 58.1984 | 35.3482 | 97.0513 | 49.1273 | 106.751 | 29.0992
0.14862 | 58.1984 | 35.3482 | 97.0513 | 49.1273 | 106.751 | 29.0992
0.14862 | 58.2978 | 35.2873 | 97.1453 | 49.1943 | 106.8616 | 29.1489
0.14862 | 58.2978 | 35.3482 | 98.0844 | 49.1943 | 107.8007 | 29.1489
0.14862 | 58.2978 | 35.3482 | 97.0844 | 49.1943 | 106.8007 | 29.1489
0.14985 | 58.2967 | 35.2264 | 97.2058 | 48.7901 | 106.9219 | 29.1483
0.14862 | 58.1984 | 35.3482 | 97.0513 | 49.1273 | 106.751 | 29.0992
0.14985 | 58.3961 | 35.2264 | 97.239 | 48.8564 | 106.9717 | 29.1981
0.14985 | 58.3961 | 35.1655 | 97.2999 | 48.8564 | 107.0326 | 29.1981
0.151 | 58.3951 | 35.4091 | 97.0559 | 48.4815 | 106.7884 | 29.1975
0.14985 | 58.5204 | 35.5919 | 96.9149 | 48.9394 | 106.6683 | 29.2602
0.14985 | 58.3961 | 35.47 | 96.9954 | 48.8564 | 106.7281 | 29.1981
0.14985 | 58.5204 | 35.47 | 97.0368 | 48.9394 | 106.7902 | 29.2602
0.14985 | 58.5204 | 35.47 | 97.0368 | 48.9394 | 106.7902 | 29.2602
0.151 | 58.6188 | 35.5919 | 96.9477 | 48.6297 | 106.7175 | 29.3094
0.15216 | 58.6177 | 35.5919 | 96.9473 | 48.2594 | 106.717 | 29.3089
0.151 | 58.7431 | 35.6528 | 96.9282 | 48.712 | 106.7187 | 29.3715
0.151 | 58.7431 | 35.5309 | 97.0501 | 48.712 | 106.8406 | 29.3715
0.15216 | 58.742 | 35.7137 | 96.867 | 48.3411 | 106.6573 | 29.371
0.15455 | 58.6155 | 35.5919 | 96.9466 | 47.5131 | 106.7159 | 29.3078
0.15216 | 58.8415 | 35.6528 | 96.961 | 48.4064 | 106.7679 | 29.4207
0.151 | 58.8425 | 35.4091 | 97.2051 | 48.7779 | 107.0122 | 29.4213
0.15216 | 58.742 | 35.5309 | 97.0498 | 48.3411 | 106.8401 | 29.371
0.15339 | 58.8403 | 35.5919 | 97.0215 | 48.0179 | 106.8283 | 29.4202
0.15339 | 58.8403 | 35.5919 | 97.0215 | 48.0179 | 106.8283 | 29.4202
0.15455 | 58.7398 | 35.6528 | 96.9271 | 47.5935 | 106.7171 | 29.3699
0.15339 | 58.9646 | 35.5919 | 97.063 | 48.0989 | 106.8904 | 29.4823
0.15339 | 59.2878 | 35.6528 | 97.1098 | 48.3096 | 106.9911 | 29.6439
0.15455 | 59.2867 | 35.7137 | 97.0485 | 47.9474 | 106.9297 | 29.6434
0.15455 | 59.3862 | 35.7747 | 97.0207 | 48.0117 | 106.9184 | 29.6931
0.15455 | 59.2867 | 35.8965 | 96.8657 | 47.9474 | 106.7469 | 29.6434
0.15455 | 58.9635 | 35.7137 | 96.9408 | 47.7382 | 106.7681 | 29.4818
0.15455 | 59.2867 | 35.5919 | 97.1703 | 47.9474 | 107.0515 | 29.6434
0.15339 | 59.0641 | 35.3482 | 98.3398 | 48.1637 | 108.1838 | 29.532
0.15455 | 59.2867 | 35.6528 | 97.1094 | 47.9474 | 106.9906 | 29.6434
0.15577 | 59.2856 | 35.5919 | 97.17 | 47.5684 | 107.0509 | 29.6428
0.15455 | 59.5104 | 35.7137 | 97.1231 | 48.0921 | 107.0415 | 29.7552
0.15455 | 59.6099 | 35.8965 | 96.9735 | 48.1565 | 106.9084 | 29.8049
0.15455 | 59.6099 | 35.7747 | 97.0953 | 48.1565 | 107.0302 | 29.8049
0.15577 | 59.733 | 35.8356 | 97.0754 | 47.8556 | 107.0309 | 29.8665
0.15577 | 59.5093 | 35.7747 | 97.0617 | 47.712 | 106.98 | 29.7547
0.15577 | 59.6087 | 35.8965 | 96.9731 | 47.7758 | 106.9079 | 29.8044
0.15577 | 59.6087 | 35.8965 | 96.9731 | 47.7758 | 106.9079 | 29.8044
0.15455 | 59.8336 | 35.9574 | 96.9871 | 48.3012 | 106.9594 | 29.9168
0.15577 | 59.385 | 35.9574 | 96.8376 | 47.6322 | 106.7351 | 29.6925
0.15455 | 59.7342 | 36.0792 | 96.8322 | 48.2369 | 106.7879 | 29.8671
0.15693 | 59.7319 | 36.0792 | 96.8314 | 47.5023 | 106.7868 | 29.866
0.15693 | 59.8314 | 36.0183 | 96.9255 | 47.5656 | 106.8974 | 29.9157
0.15693 | 59.6077 | 36.0792 | 96.79 | 47.423 | 106.7246 | 29.8038
0.15693 | 59.8314 | 36.262 | 96.6818 | 47.5656 | 106.6537 | 29.9157
0.15693 | 59.8314 | 36.3229 | 96.6209 | 47.5656 | 106.5928 | 29.9157
0.15816 | 59.8302 | 36.1401 | 97.8033 | 47.1953 | 107.775 | 29.9151
0.15816 | 59.9545 | 36.262 | 96.7228 | 47.2739 | 106.7153 | 29.9773
0.15816 | 59.9545 | 36.201 | 96.7838 | 47.2739 | 106.7763 | 29.9773
0.15816 | 59.9545 | 36.201 | 96.7838 | 47.2739 | 106.7763 | 29.9773
0.15816 | 59.9545 | 36.3229 | 96.6619 | 47.2739 | 106.6544 | 29.9773
0.15932 | 59.9534 | 36.201 | 96.7835 | 46.93 | 106.7757 | 29.9767
0.16055 | 60.1511 | 36.262 | 96.7884 | 46.694 | 106.8136 | 30.0756
0.15816 | 60.1534 | 36.3229 | 96.7282 | 47.3996 | 106.7538 | 30.0767
0.15816 | 60.054 | 36.3229 | 96.6951 | 47.3368 | 106.7041 | 30.027
0.15932 | 60.1523 | 36.3229 | 96.7279 | 47.0549 | 106.7533 | 30.0762
0.15932 | 60.1523 | 36.262 | 96.7888 | 47.0549 | 106.8142 | 30.0762
0.15932 | 60.1523 | 36.3838 | 96.667 | 47.0549 | 106.6924 | 30.0762
0.15932 | 60.1523 | 36.3229 | 96.7279 | 47.0549 | 106.7533 | 30.0762
0.15932 | 60.1523 | 36.3229 | 96.7279 | 47.0549 | 106.7533 | 30.0762
0.15816 | 60.1534 | 36.3229 | 96.7282 | 47.3996 | 106.7538 | 30.0767
0.15932 | 60.2766 | 36.4448 | 96.6474 | 47.1329 | 106.6935 | 30.1383
0.15932 | 60.376 | 36.4448 | 96.6805 | 47.1953 | 106.7432 | 30.188
0.15932 | 60.376 | 36.3838 | 96.7415 | 47.1953 | 106.8042 | 30.188
0.15932 | 60.376 | 36.5057 | 96.6196 | 47.1953 | 106.6823 | 30.188
0.16055 | 60.3749 | 36.4448 | 96.6802 | 46.8333 | 106.7426 | 30.1874
0.16055 | 60.3749 | 36.5057 | 96.6193 | 46.8333 | 106.6817 | 30.1874
0.16055 | 60.4992 | 36.3229 | 96.8435 | 46.9107 | 106.9267 | 30.2496
0.16055 | 60.4992 | 36.6275 | 96.5389 | 46.9107 | 106.6221 | 30.2496
0.16293 | 60.7206 | 36.4448 | 96.7954 | 46.3599 | 106.9155 | 30.3603
0.16055 | 60.7229 | 36.3838 | 96.8572 | 47.0501 | 106.9776 | 30.3614
0.1617 | 60.7218 | 36.5666 | 96.674 | 46.7129 | 106.7943 | 30.3609
0.1617 | 60.7218 | 36.5666 | 96.674 | 46.7129 | 106.7943 | 30.3609
0.1617 | 60.7218 | 36.5666 | 96.674 | 46.7129 | 106.7943 | 30.3609
0.1617 | 60.7218 | 36.6884 | 96.5522 | 46.7129 | 106.6725 | 30.3609
0.1617 | 60.8212 | 36.6884 | 96.5853 | 46.7744 | 106.7222 | 30.4106
0.1617 | 60.7218 | 36.5057 | 96.7349 | 46.7129 | 106.8552 | 30.3609
0.1617 | 60.8212 | 36.4448 | 96.8289 | 46.7744 | 106.9658 | 30.4106
0.16293 | 60.9195 | 36.6884 | 96.6181 | 46.4819 | 106.7713 | 30.4597
0.16293 | 60.9195 | 36.6275 | 96.679 | 46.4819 | 106.8322 | 30.4597
0.16293 | 60.82 | 36.5057 | 96.7676 | 46.4209 | 106.9043 | 30.41
0.16293 | 61.0438 | 36.6275 | 96.7204 | 46.5582 | 106.8944 | 30.5219
0.16293 | 60.9195 | 36.5666 | 96.7399 | 46.4819 | 106.8931 | 30.4597
0.16293 | 60.9195 | 36.5057 | 96.8008 | 46.4819 | 106.954 | 30.4597
0.16293 | 61.0438 | 36.8712 | 96.4767 | 46.5582 | 106.6507 | 30.5219
0.16409 | 60.9184 | 36.6884 | 96.6177 | 46.1536 | 106.7708 | 30.4592
0.16409 | 61.0427 | 36.6884 | 96.6592 | 46.2294 | 106.8329 | 30.5213
0.16293 | 61.0438 | 36.6884 | 96.6595 | 46.5582 | 106.8335 | 30.5219
0.16409 | 61.0427 | 36.6275 | 96.7201 | 46.2294 | 106.8938 | 30.5213
0.16409 | 61.2664 | 36.8712 | 96.5509 | 46.3657 | 106.762 | 30.6332
0.16409 | 61.1421 | 36.5057 | 96.875 | 46.2899 | 107.0653 | 30.571
0.16409 | 61.1421 | 36.8103 | 96.5704 | 46.2899 | 106.7607 | 30.571
0.16524 | 61.2653 | 36.7494 | 96.6724 | 46.0405 | 106.8832 | 30.6326
0.16524 | 61.2653 | 36.6275 | 96.7943 | 46.0405 | 107.0051 | 30.6326
0.16524 | 61.2653 | 36.7494 | 96.6724 | 46.0405 | 106.8832 | 30.6326
0.16524 | 61.2653 | 36.8103 | 96.6115 | 46.0405 | 106.8223 | 30.6326
0.16524 | 61.489 | 36.8712 | 96.6251 | 46.1759 | 106.8733 | 30.7445
0.16524 | 61.489 | 37.054 | 96.4423 | 46.1759 | 106.6905 | 30.7445
0.16524 | 61.489 | 37.054 | 96.4423 | 46.1759 | 106.6905 | 30.7445
0.16524 | 61.489 | 36.9321 | 96.5642 | 46.1759 | 106.8124 | 30.7445
0.16647 | 61.4878 | 36.993 | 96.5029 | 45.8343 | 106.7509 | 30.7439
0.16647 | 61.5872 | 37.054 | 96.4751 | 45.8941 | 106.7396 | 30.7936
0.16647 | 61.5872 | 37.054 | 96.4751 | 45.8941 | 106.7396 | 30.7936
0.16647 | 61.7115 | 37.1149 | 97.4556 | 45.9687 | 107.7409 | 30.8558
0.16647 | 61.5872 | 36.993 | 97.5361 | 45.8941 | 107.8006 | 30.7936
0.16647 | 61.7115 | 36.9321 | 96.6384 | 45.9687 | 106.9237 | 30.8558
0.16647 | 61.5872 | 36.9321 | 96.597 | 45.8941 | 106.8615 | 30.7936
0.16763 | 61.7104 | 36.9321 | 97.638 | 45.6509 | 107.9231 | 30.8552
0.16647 | 61.7115 | 37.1149 | 96.4556 | 45.9687 | 106.7409 | 30.8558
0.16763 | 61.8098 | 37.1149 | 96.4884 | 45.7102 | 106.79 | 30.9049
0.16647 | 61.8109 | 37.1758 | 96.4278 | 46.0284 | 106.7297 | 30.9055
0.16763 | 61.9093 | 37.1758 | 96.4606 | 45.7695 | 106.7788 | 30.9546
0.16763 | 61.9093 | 36.993 | 96.6434 | 45.7695 | 106.9616 | 30.9546
0.16763 | 61.9093 | 36.993 | 96.6434 | 45.7695 | 106.9616 | 30.9546
0.16763 | 61.9093 | 36.993 | 96.6434 | 45.7695 | 106.9616 | 30.9546
0.16763 | 62.0335 | 37.2368 | 96.441 | 45.8436 | 106.78 | 31.0168
0.16886 | 62.0324 | 37.2368 | 96.4407 | 45.5093 | 106.7794 | 31.0162
0.16886 | 61.9081 | 37.1149 | 96.5211 | 45.4357 | 106.8391 | 30.954
0.16886 | 62.0324 | 37.1149 | 96.5626 | 45.5093 | 106.9013 | 31.0162
0.17002 | 62.0313 | 37.2977 | 96.3794 | 45.1991 | 106.7179 | 31.0156
0.16886 | 62.0324 | 37.1758 | 96.5017 | 45.5093 | 106.8404 | 31.0162
0.16886 | 62.1318 | 37.1149 | 96.5957 | 45.5682 | 106.951 | 31.0659
0.16886 | 62.1318 | 37.1149 | 96.5957 | 45.5682 | 106.951 | 31.0659
0.16886 | 62.0324 | 37.1758 | 96.5017 | 45.5093 | 106.8404 | 31.0162
0.17002 | 62.255 | 37.1758 | 96.5759 | 45.3307 | 106.9517 | 31.1275
0.17002 | 62.3544 | 37.3586 | 96.4262 | 45.3891 | 106.8186 | 31.1772
0.17002 | 62.3544 | 37.2368 | 96.548 | 45.3891 | 106.9404 | 31.1772
0.17002 | 62.255 | 37.1758 | 96.5759 | 45.3307 | 106.9517 | 31.1275
0.17002 | 62.3544 | 37.2368 | 96.548 | 45.3891 | 106.9404 | 31.1772
0.17002 | 62.3544 | 37.4195 | 96.3653 | 45.3891 | 106.7577 | 31.1772
0.17002 | 62.4787 | 37.4804 | 96.3458 | 45.4622 | 106.7589 | 31.2393
0.17124 | 62.4775 | 37.4804 | 96.3454 | 45.1353 | 106.7583 | 31.2387
0.17124 | 62.4775 | 37.6022 | 96.2236 | 45.1353 | 106.6365 | 31.2387
0.1724 | 62.5758 | 37.5413 | 96.3173 | 44.8895 | 106.7466 | 31.2879
0.17124 | 62.5769 | 37.5413 | 96.3177 | 45.1934 | 106.7471 | 31.2884
0.1724 | 62.5758 | 37.2977 | 96.5609 | 44.8895 | 106.9902 | 31.2879
0.17124 | 62.5769 | 37.3586 | 96.5004 | 45.1934 | 106.9298 | 31.2884
0.17124 | 62.5769 | 37.4804 | 96.3786 | 45.1934 | 106.808 | 31.2884
0.1724 | 62.5758 | 37.4195 | 96.4391 | 44.8895 | 106.8684 | 31.2879
0.1724 | 62.6752 | 37.5413 | 96.3504 | 44.9472 | 106.7963 | 31.3376
0.17124 | 62.5769 | 37.5413 | 96.3177 | 45.1934 | 106.7471 | 31.2884
0.17124 | 62.8006 | 37.6631 | 96.2704 | 45.324 | 106.7372 | 31.4003
0.1724 | 62.7995 | 37.6631 | 96.2701 | 45.0193 | 106.7366 | 31.3997
0.1724 | 62.7995 | 37.6631 | 96.2701 | 45.0193 | 106.7366 | 31.3997
0.1724 | 62.7995 | 37.6022 | 96.331 | 45.0193 | 106.7975 | 31.3997
0.1724 | 62.7995 | 37.9069 | 96.0263 | 45.0193 | 106.4928 | 31.3997
0.17363 | 62.8977 | 37.9069 | 96.059 | 44.7572 | 106.5419 | 31.4488
0.17363 | 62.8977 | 37.8459 | 96.12 | 44.7572 | 106.6029 | 31.4488
0.17363 | 62.8977 | 37.9678 | 95.9981 | 44.7572 | 106.481 | 31.4488
0.17479 | 63.0208 | 37.7241 | 96.2828 | 44.5315 | 106.7863 | 31.5104
0.1724 | 63.1226 | 38.0287 | 96.0122 | 45.2067 | 106.5326 | 31.5613
0.17363 | 63.022 | 37.8459 | 96.1614 | 44.8288 | 106.6651 | 31.511
0.17479 | 63.0208 | 37.7241 | 96.2828 | 44.5315 | 106.7863 | 31.5104
0.17479 | 63.1203 | 37.9069 | 96.1332 | 44.5884 | 106.6532 | 31.5601
0.17479 | 63.1203 | 37.8459 | 96.1942 | 44.5884 | 106.7142 | 31.5601
0.17479 | 63.1203 | 37.9069 | 96.1332 | 44.5884 | 106.6532 | 31.5601
0.17479 | 63.2445 | 37.9678 | 96.1137 | 44.6595 | 106.6545 | 31.6223
0.1724 | 63.2468 | 38.0287 | 96.0536 | 45.2788 | 106.5947 | 31.6234
0.17479 | 63.2445 | 37.9069 | 96.1746 | 44.6595 | 106.7154 | 31.6223
0.17479 | 63.344 | 37.7241 | 96.3906 | 44.7164 | 106.9479 | 31.672
0.17594 | 63.3428 | 38.0287 | 96.0856 | 44.4218 | 106.6427 | 31.6714
0.17594 | 63.2434 | 37.9069 | 96.1742 | 44.3653 | 106.7148 | 31.6217
0.17594 | 63.2434 | 37.9069 | 96.1742 | 44.3653 | 106.7148 | 31.6217
0.17594 | 63.3428 | 37.9069 | 97.2074 | 44.4218 | 107.7645 | 31.6714
0.17594 | 63.3428 | 37.7241 | 96.3902 | 44.4218 | 106.9473 | 31.6714
0.17594 | 63.4671 | 38.0287 | 96.127 | 44.4924 | 106.7048 | 31.7335
0.17594 | 63.3428 | 38.0287 | 96.0856 | 44.4218 | 106.6427 | 31.6714
0.17717 | 63.5653 | 38.0287 | 96.1597 | 44.2393 | 106.754 | 31.7827
0.17717 | 63.8884 | 38.2114 | 96.0847 | 44.4216 | 106.7328 | 31.9442
0.17717 | 63.5653 | 37.9678 | 96.2206 | 44.2393 | 106.8149 | 31.7827
0.17594 | 63.7902 | 38.0287 | 96.2347 | 44.6761 | 106.8664 | 31.8951
0.17717 | 63.789 | 38.0287 | 96.2343 | 44.3655 | 106.8658 | 31.8945
0.17717 | 63.5653 | 38.2114 | 95.977 | 44.2393 | 106.5713 | 31.7827
0.17717 | 63.789 | 38.2114 | 96.0516 | 44.3655 | 106.6831 | 31.8945
0.17833 | 63.8873 | 38.2114 | 96.0844 | 44.1329 | 106.7322 | 31.9436
0.17717 | 63.789 | 38.1505 | 96.1125 | 44.3655 | 106.744 | 31.8945
0.17717 | 64.1121 | 38.2723 | 96.0984 | 44.5479 | 106.7837 | 32.056
0.17833 | 64.0115 | 38.2114 | 96.1258 | 44.2026 | 106.7944 | 32.0058
0.17833 | 64.111 | 38.2723 | 96.098 | 44.2583 | 106.7832 | 32.0555
0.17956 | 63.8861 | 38.3333 | 95.9621 | 43.8302 | 106.6097 | 31.943
0.17956 | 64.1098 | 38.2723 | 96.0976 | 43.9548 | 106.7826 | 32.0549
0.17956 | 64.0103 | 38.3333 | 96.0035 | 43.8994 | 106.6719 | 32.0052
0.17833 | 64.111 | 38.2723 | 96.098 | 44.2583 | 106.7832 | 32.0555
0.17956 | 64.234 | 38.2723 | 96.139 | 44.024 | 106.8447 | 32.117
0.17833 | 64.0115 | 38.3333 | 96.0039 | 44.2026 | 106.6725 | 32.0058
0.17956 | 64.1098 | 38.3942 | 95.9757 | 43.9548 | 106.6607 | 32.0549
0.17956 | 64.1098 | 38.3333 | 96.0366 | 43.9548 | 106.7216 | 32.0549
0.17956 | 64.1098 | 38.4551 | 95.9148 | 43.9548 | 106.5998 | 32.0549
0.17956 | 64.234 | 38.3333 | 96.078 | 44.024 | 106.7837 | 32.117
0.17956 | 64.234 | 38.3942 | 96.0171 | 44.024 | 106.7228 | 32.117
0.18071 | 64.2329 | 38.516 | 95.895 | 43.7416 | 106.6004 | 32.1164
0.18071 | 64.2329 | 38.2723 | 96.1387 | 43.7416 | 106.8441 | 32.1164
0.18071 | 64.3323 | 38.4551 | 95.989 | 43.7966 | 106.711 | 32.1661
0.17956 | 64.3334 | 38.4551 | 95.9894 | 44.0793 | 106.7116 | 32.1667
0.18071 | 64.3323 | 38.4551 | 95.989 | 43.7966 | 106.711 | 32.1661
0.18071 | 64.3323 | 38.5769 | 95.8672 | 43.7966 | 106.5892 | 32.1661
0.18071 | 64.4317 | 38.4551 | 96.0221 | 43.8516 | 106.7608 | 32.2159
0.18071 | 64.4317 | 38.6378 | 95.8394 | 43.8516 | 106.5781 | 32.2159
0.18071 | 64.556 | 38.516 | 96.0027 | 43.9204 | 106.762 | 32.278
0.18194 | 64.5548 | 38.2114 | 96.3069 | 43.6231 | 107.066 | 32.2774
0.18194 | 64.5548 | 38.516 | 96.0023 | 43.6231 | 106.7614 | 32.2774
0.18071 | 64.6554 | 38.5769 | 95.9749 | 43.9754 | 106.7508 | 32.3277
0.1831 | 64.653 | 38.6378 | 95.9132 | 43.4012 | 106.6887 | 32.3265
0.18194 | 64.6542 | 38.6988 | 95.8526 | 43.6777 | 106.6283 | 32.3271
0.18194 | 64.6542 | 38.4551 | 96.0963 | 43.6777 | 106.872 | 32.3271
0.18194 | 64.6542 | 38.7597 | 95.7917 | 43.6777 | 106.5674 | 32.3271
0.18194 | 64.6542 | 38.7597 | 95.7917 | 43.6777 | 106.5674 | 32.3271
0.1831 | 64.7773 | 39.0643 | 95.5281 | 43.4691 | 106.3243 | 32.3886
0.1831 | 65.001 | 39.0034 | 95.6636 | 43.5912 | 106.4971 | 32.5005
0.18664 | 64.7738 | 39.0034 | 95.5879 | 42.6423 | 106.3835 | 32.3869
0.1831 | 64.8767 | 38.9424 | 95.6832 | 43.5234 | 106.496 | 32.4384
0.18433 | 64.9997 | 38.8815 | 95.7851 | 43.3 | 106.6184 | 32.4999
0.18433 | 64.8755 | 38.8206 | 95.8046 | 43.2325 | 106.6171 | 32.4377
0.1831 | 64.8767 | 38.9424 | 95.6832 | 43.5234 | 106.496 | 32.4384
0.1831 | 65.001 | 38.9424 | 95.7246 | 43.5912 | 106.5581 | 32.5005
0.18433 | 64.8755 | 39.0643 | 95.5609 | 43.2325 | 106.3734 | 32.4377
0.18433 | 65.0992 | 39.0034 | 95.6963 | 43.3539 | 106.5462 | 32.5496
0.18433 | 65.0992 | 39.0643 | 95.6354 | 43.3539 | 106.4853 | 32.5496
0.18433 | 65.0992 | 38.9424 | 95.7573 | 43.3539 | 106.6072 | 32.5496
0.18433 | 64.9997 | 38.8815 | 95.7851 | 43.3 | 106.6184 | 32.4999
0.18548 | 65.098 | 39.1861 | 95.5132 | 43.0829 | 106.3629 | 32.549
0.18433 | 65.2234 | 39.0643 | 95.6768 | 43.4213 | 106.5474 | 32.6117
0.18433 | 65.2234 | 38.6988 | 96.0423 | 43.4213 | 106.9129 | 32.6117
0.18548 | 65.098 | 39.0034 | 95.6959 | 43.0829 | 106.5456 | 32.549
0.18433 | 65.2234 | 38.9424 | 95.7987 | 43.4213 | 106.6693 | 32.6117
0.18548 | 65.2223 | 39.1252 | 95.6156 | 43.1499 | 106.4859 | 32.6111
0.18548 | 65.2223 | 38.8815 | 95.8593 | 43.1499 | 106.7296 | 32.6111
0.18664 | 65.3205 | 38.9424 | 95.8311 | 42.9352 | 106.7179 | 32.6603
0.18664 | 65.3205 | 39.0643 | 95.7092 | 42.9352 | 106.596 | 32.6603
0.18664 | 65.3205 | 38.8206 | 95.9529 | 42.9352 | 106.8397 | 32.6603
0.18664 | 65.4199 | 39.0034 | 95.8032 | 42.9884 | 106.7066 | 32.71
0.18664 | 65.5442 | 39.308 | 95.5401 | 43.055 | 106.4641 | 32.7721
0.18548 | 65.5453 | 39.308 | 95.5404 | 43.3241 | 106.4647 | 32.7727
0.18548 | 65.5453 | 39.1252 | 95.7232 | 43.3241 | 106.6475 | 32.7727
0.18787 | 65.543 | 39.0643 | 95.7834 | 42.7728 | 106.7072 | 32.7715
0.18787 | 65.543 | 39.0643 | 95.7834 | 42.7728 | 106.7072 | 32.7715
0.18787 | 65.3193 | 39.1861 | 95.587 | 42.6537 | 106.4736 | 32.6597
0.18664 | 65.4199 | 39.2471 | 95.5595 | 42.9884 | 106.4629 | 32.71
0.18903 | 65.5418 | 39.0034 | 95.8439 | 42.5104 | 106.7675 | 32.7709
0.18787 | 65.543 | 39.2471 | 95.6006 | 42.7728 | 106.5244 | 32.7715
0.18787 | 65.543 | 39.308 | 95.5397 | 42.7728 | 106.4635 | 32.7715
0.18787 | 65.543 | 39.2471 | 95.6006 | 42.7728 | 106.5244 | 32.7715
0.18787 | 65.4187 | 39.4908 | 95.3154 | 42.7066 | 106.2186 | 32.7094
0.18787 | 65.543 | 39.1861 | 95.6616 | 42.7728 | 106.5854 | 32.7715
0.18787 | 65.543 | 39.308 | 95.5397 | 42.7728 | 106.4635 | 32.7715
0.18787 | 65.7666 | 39.2471 | 95.6751 | 42.8918 | 106.6362 | 32.8833
0.18903 | 65.7655 | 39.5517 | 95.3701 | 42.6288 | 106.331 | 32.8827
0.19026 | 65.64 | 39.0643 | 95.8157 | 42.2875 | 106.7557 | 32.82
0.18903 | 65.9891 | 39.1252 | 95.8712 | 42.7471 | 106.8694 | 32.9946
0.18903 | 65.9891 | 39.1252 | 95.8712 | 42.7471 | 106.8694 | 32.9946
0.18903 | 65.9891 | 39.308 | 95.6884 | 42.7471 | 106.6866 | 32.9946
0.18903 | 65.9891 | 39.1252 | 95.8712 | 42.7471 | 106.8694 | 32.9946
0.19026 | 65.9879 | 39.2471 | 95.7489 | 42.4703 | 106.7468 | 32.9939
0.19026 | 66.1867 | 39.1861 | 95.8761 | 42.5748 | 106.9073 | 33.0934
0.18903 | 65.7655 | 39.2471 | 95.6747 | 42.6288 | 106.6356 | 32.8827
0.19026 | 66.0873 | 39.4299 | 95.5992 | 42.5226 | 106.6137 | 33.0436
0.19026 | 65.4163 | 39.4299 | 95.3755 | 42.1699 | 106.2783 | 32.7082
0.19141 | 66.0861 | 39.369 | 95.6597 | 42.265 | 106.6741 | 33.0431
0.19141 | 66.3098 | 39.5517 | 95.5516 | 42.3819 | 106.6032 | 33.1549
0.19141 | 66.0861 | 39.369 | 95.6597 | 42.265 | 106.6741 | 33.0431
0.19141 | 66.1855 | 39.369 | 95.6928 | 42.317 | 106.7238 | 33.0928
0.19141 | 66.3098 | 39.4908 | 95.6125 | 42.3819 | 106.6641 | 33.1549
0.19141 | 66.0861 | 39.308 | 95.7207 | 42.265 | 106.7351 | 33.0431
0.19141 | 66.0861 | 39.308 | 95.7207 | 42.265 | 106.7351 | 33.0431
0.19141 | 66.3098 | 39.4299 | 95.6734 | 42.3819 | 106.725 | 33.1549
0.19141 | 66.3098 | 39.369 | 95.7343 | 42.3819 | 106.7859 | 33.1549
0.19264 | 66.3086 | 39.5517 | 95.5512 | 42.1109 | 106.6026 | 33.1543
0.19141 | 66.3098 | 39.4299 | 95.6734 | 42.3819 | 106.725 | 33.1549
0.19264 | 66.3086 | 39.4299 | 95.673 | 42.1109 | 106.7244 | 33.1543
0.19264 | 66.3086 | 39.4908 | 95.6121 | 42.1109 | 106.6635 | 33.1543
0.19264 | 66.5322 | 39.4299 | 95.7475 | 42.227 | 106.8362 | 33.2661
0.19264 | 66.408 | 39.5517 | 95.5843 | 42.1625 | 106.6523 | 33.204
0.19264 | 66.408 | 39.4299 | 95.7061 | 42.1625 | 106.7741 | 33.204
0.1938 | 66.531 | 39.7344 | 95.4426 | 41.9744 | 106.5311 | 33.2655
0.1938 | 66.6304 | 39.5517 | 95.6584 | 42.0257 | 106.7635 | 33.3152
0.1938 | 66.4068 | 39.5517 | 95.5839 | 41.9103 | 106.6517 | 33.2034
0.1938 | 66.531 | 39.5517 | 95.6253 | 41.9744 | 106.7138 | 33.2655
0.1938 | 66.6304 | 39.6126 | 95.5975 | 42.0257 | 106.7026 | 33.3152
0.19503 | 66.5298 | 39.6126 | 95.564 | 41.7093 | 106.6523 | 33.2649
0.1938 | 66.6304 | 39.4908 | 95.7193 | 42.0257 | 106.8244 | 33.3152
0.19503 | 66.6292 | 39.6735 | 95.5362 | 41.7602 | 106.6411 | 33.3146
0.19503 | 66.8529 | 39.6735 | 95.6108 | 41.8749 | 106.7529 | 33.4264
0.19503 | 66.7535 | 39.6126 | 95.6386 | 41.8239 | 106.7641 | 33.3767
0.19503 | 66.7535 | 39.7953 | 95.4559 | 41.8239 | 106.5814 | 33.3767
0.19503 | 66.5298 | 39.7344 | 95.4422 | 41.7093 | 106.5305 | 33.2649
0.19503 | 66.8529 | 39.8563 | 95.428 | 41.8749 | 106.5701 | 33.4264
0.19618 | 66.9511 | 39.6735 | 95.6435 | 41.6781 | 106.802 | 33.4755
0.19618 | 66.9511 | 39.8563 | 95.4607 | 41.6781 | 106.6192 | 33.4755
0.19618 | 66.8517 | 39.8563 | 95.4276 | 41.6274 | 106.5695 | 33.4258
0.19618 | 66.9511 | 39.7344 | 95.5826 | 41.6781 | 106.7411 | 33.4755
0.19618 | 66.9511 | 40.2218 | 95.0952 | 41.6781 | 106.2537 | 33.4755
0.19618 | 66.7523 | 39.9781 | 95.2727 | 41.5768 | 106.398 | 33.3761
0.19741 | 67.0741 | 40.1 | 95.258 | 41.481 | 106.437 | 33.537
0.19741 | 67.1735 | 39.9781 | 95.4131 | 41.5313 | 106.6086 | 33.5867
0.19618 | 66.9511 | 39.8563 | 95.4607 | 41.6781 | 106.6192 | 33.4755
0.19741 | 67.0741 | 39.9172 | 95.4408 | 41.481 | 106.6198 | 33.537
0.19618 | 66.9511 | 40.1 | 95.217 | 41.6781 | 106.3755 | 33.4755
0.19618 | 66.9511 | 40.1 | 95.217 | 41.6781 | 106.3755 | 33.4755
0.19618 | 67.0753 | 40.1609 | 95.1975 | 41.7414 | 106.3768 | 33.5377
0.19741 | 67.0741 | 40.039 | 95.319 | 41.481 | 106.498 | 33.537
0.19741 | 67.1735 | 40.1609 | 95.2303 | 41.5313 | 106.4258 | 33.5867
0.19741 | 66.9498 | 39.9172 | 95.3994 | 41.418 | 106.5577 | 33.4749
0.19857 | 67.1723 | 40.039 | 95.3518 | 41.2888 | 106.5472 | 33.5862
0.19857 | 67.1723 | 39.7953 | 95.5955 | 41.2888 | 106.7909 | 33.5862
0.19857 | 67.1723 | 39.8563 | 95.5345 | 41.2888 | 106.7299 | 33.5862
0.19857 | 66.9487 | 40.1 | 95.2162 | 41.1762 | 106.3743 | 33.4743
0.19857 | 67.0729 | 39.9781 | 95.3795 | 41.2388 | 106.5584 | 33.5365
0.19972 | 67.2954 | 40.1609 | 95.2709 | 41.1114 | 106.4868 | 33.6477
0.19857 | 67.6196 | 39.9781 | 95.5618 | 41.5141 | 106.8317 | 33.8098
0.19972 | 67.3948 | 40.1 | 95.3649 | 41.1611 | 106.5974 | 33.6974
0.19857 | 67.2966 | 39.9781 | 95.4541 | 41.3514 | 106.6702 | 33.6483
0.19857 | 67.3959 | 40.2218 | 95.2435 | 41.4015 | 106.4762 | 33.698
0.19857 | 67.5202 | 40.4045 | 95.1022 | 41.464 | 106.3556 | 33.7601
0.19972 | 67.6184 | 40.3436 | 95.1959 | 41.2731 | 106.4656 | 33.8092
0.19972 | 67.519 | 40.1609 | 95.3454 | 41.2233 | 106.5986 | 33.7595
0.20095 | 67.6172 | 40.2827 | 95.2564 | 41.0201 | 106.5259 | 33.8086
0.19972 | 67.519 | 40.3436 | 95.1627 | 41.2233 | 106.4159 | 33.7595
0.19972 | 67.842 | 40.2218 | 95.3922 | 41.3851 | 106.6992 | 33.921
0.20211 | 67.616 | 40.2218 | 95.3169 | 40.7848 | 106.5862 | 33.808
0.20095 | 67.5178 | 40.039 | 95.4669 | 40.9706 | 106.7199 | 33.7589
0.19972 | 67.6184 | 40.2827 | 95.2568 | 41.2731 | 106.5265 | 33.8092
0.19972 | 67.842 | 40.3436 | 95.2704 | 41.3851 | 106.5774 | 33.921
0.19857 | 67.6196 | 40.3436 | 95.1963 | 41.5141 | 106.4662 | 33.8098
0.20095 | 67.5178 | 40.6482 | 94.8577 | 40.9706 | 106.1107 | 33.7589
0.20334 | 67.739 | 40.2827 | 95.297 | 40.5988 | 106.5868 | 33.8695
0.20334 | 67.739 | 40.4045 | 95.1752 | 40.5988 | 106.465 | 33.8695
0.20211 | 67.939 | 40.3436 | 95.3027 | 40.9446 | 106.6259 | 33.9695
0.20334 | 67.8384 | 40.3436 | 95.2692 | 40.6477 | 106.5756 | 33.9192
0.2045 | 67.7378 | 40.4655 | 95.1138 | 40.3686 | 106.4034 | 33.8689
0.20334 | 67.8384 | 40.2218 | 95.391 | 40.6477 | 106.6974 | 33.9192
0.20211 | 68.2869 | 40.3436 | 95.4187 | 41.1167 | 106.7998 | 34.1434
0.20334 | 67.8384 | 40.4045 | 95.2083 | 40.6477 | 106.5147 | 33.9192
0.2045 | 67.9366 | 40.2827 | 95.3628 | 40.4658 | 106.6856 | 33.9683
0.20095 | 67.9402 | 40.5264 | 95.1203 | 41.1808 | 106.4437 | 33.9701
0.20334 | 68.1614 | 40.2827 | 95.4378 | 40.8065 | 106.798 | 34.0807
0.20211 | 68.1626 | 40.4045 | 95.3164 | 41.0552 | 106.6768 | 34.0813
0.20211 | 68.1626 | 40.4045 | 95.3164 | 41.0552 | 106.6768 | 34.0813
0.19972 | 68.2893 | 40.4045 | 95.3586 | 41.609 | 106.7401 | 34.1446
0.19972 | 68.2893 | 40.6482 | 95.1149 | 41.609 | 106.4964 | 34.1446
0.20095 | 68.1638 | 40.3436 | 95.3777 | 41.2921 | 106.7383 | 34.0819
0.20334 | 68.1614 | 40.4655 | 95.255 | 40.8065 | 106.6152 | 34.0807
0.20095 | 68.288 | 40.77 | 94.9927 | 41.3539 | 106.374 | 34.144
0.2045 | 68.3838 | 40.77 | 95.0246 | 40.6845 | 106.4219 | 34.1919
0.20334 | 68.385 | 40.8918 | 94.9032 | 40.9165 | 106.3007 | 34.1925
0.20211 | 68.2869 | 40.5873 | 95.175 | 41.1167 | 106.5561 | 34.1434
0.20572 | 68.2832 | 40.8918 | 94.8693 | 40.3926 | 106.2498 | 34.1416
0.20334 | 68.5092 | 41.0746 | 94.7618 | 40.9776 | 106.18 | 34.2546
0.20334 | 68.5092 | 40.8309 | 95.0055 | 40.9776 | 106.4237 | 34.2546
0.2045 | 68.1602 | 40.8918 | 94.8283 | 40.5751 | 106.1883 | 34.0801
0.20334 | 68.385 | 40.9528 | 94.8422 | 40.9165 | 106.2397 | 34.1925
0.20095 | 68.5117 | 40.77 | 95.0672 | 41.4652 | 106.4858 | 34.2558
0.20334 | 68.6086 | 40.77 | 95.0995 | 41.0265 | 106.5343 | 34.3043
0.20334 | 68.5092 | 40.77 | 95.0664 | 40.9776 | 106.4846 | 34.2546
0.20334 | 68.5092 | 40.8309 | 95.0055 | 40.9776 | 106.4237 | 34.2546
0.20334 | 68.708 | 40.6482 | 95.2545 | 41.0753 | 106.7058 | 34.354
0.20211 | 68.7093 | 40.77 | 95.1331 | 41.3257 | 106.5846 | 34.3546
0.20334 | 68.708 | 40.8309 | 95.0718 | 41.0753 | 106.5231 | 34.354
0.20572 | 68.7056 | 40.77 | 95.1319 | 40.5979 | 106.5828 | 34.3528
0.2045 | 68.9304 | 40.8309 | 95.1459 | 40.9518 | 106.6343 | 34.4652
0.20572 | 68.8298 | 40.8309 | 95.1124 | 40.6583 | 106.584 | 34.4149
0.2045 | 68.7068 | 40.8918 | 95.0105 | 40.8424 | 106.4616 | 34.3534
0.20572 | 68.7056 | 40.7091 | 95.1928 | 40.5979 | 106.6437 | 34.3528
0.20811 | 68.8273 | 40.6482 | 95.2942 | 40.191 | 106.7655 | 34.4137
0.20688 | 68.8286 | 40.9528 | 94.9901 | 40.4304 | 106.4615 | 34.4143
0.2045 | 69.0547 | 40.77 | 95.2482 | 41.0125 | 106.7573 | 34.5273
0.20572 | 68.9292 | 40.9528 | 95.0236 | 40.7066 | 106.5118 | 34.4646
0.20811 | 68.8273 | 40.9528 | 94.9896 | 40.191 | 106.4609 | 34.4137
0.20688 | 69.0522 | 41.0746 | 94.9428 | 40.5385 | 106.4515 | 34.5261
0.21165 | 68.8237 | 41.0746 | 94.8666 | 39.5167 | 106.3373 | 34.4119
0.20688 | 68.928 | 41.0746 | 94.9014 | 40.4784 | 106.3894 | 34.464
0.20927 | 68.9255 | 40.8918 | 95.0834 | 40.0158 | 106.571 | 34.4628
0.20688 | 68.8286 | 40.9528 | 94.9901 | 40.4304 | 106.4615 | 34.4143
0.20688 | 69.0522 | 40.77 | 95.2474 | 40.5385 | 106.7561 | 34.5261
0.20811 | 69.051 | 40.9528 | 95.0642 | 40.2985 | 106.5727 | 34.5255
0.21042 | 69.0486 | 41.0746 | 94.9416 | 39.8544 | 106.4497 | 34.5243
0.20927 | 69.1491 | 41.0137 | 95.036 | 40.1227 | 106.5609 | 34.5746
0.20688 | 69.1516 | 40.9528 | 95.0977 | 40.5865 | 106.623 | 34.5758
0.20927 | 69.0498 | 40.8918 | 95.1248 | 40.0752 | 106.6331 | 34.5249
0.20811 | 69.2746 | 41.0746 | 95.0169 | 40.4059 | 106.5627 | 34.6373
0.21042 | 69.0486 | 40.9528 | 95.0634 | 39.8544 | 106.5715 | 34.5243
0.20572 | 69.277 | 41.0137 | 96.0786 | 40.8757 | 107.6248 | 34.6385
0.20811 | 69.374 | 41.1965 | 94.9282 | 40.4537 | 106.4905 | 34.687
0.20811 | 69.2746 | 41.0746 | 95.0169 | 40.4059 | 106.5627 | 34.6373
0.20572 | 69.277 | 41.1356 | 94.9567 | 40.8757 | 106.5029 | 34.6385
0.21042 | 69.3716 | 41.1356 | 94.9883 | 40.0079 | 106.5502 | 34.6858
0.21042 | 69.3716 | 41.3183 | 94.8056 | 40.0079 | 106.3675 | 34.6858
0.21165 | 69.2709 | 41.3183 | 94.772 | 39.728 | 106.3172 | 34.6355
0.21042 | 69.2722 | 41.1356 | 94.9551 | 39.9606 | 106.5005 | 34.6361
0.21404 | 69.5914 | 41.3792 | 94.8179 | 39.435 | 106.4165 | 34.7957
0.21042 | 69.4958 | 41.1356 | 95.0297 | 40.0669 | 106.6123 | 34.7479
0.20688 | 69.4995 | 41.3792 | 94.7873 | 40.7546 | 106.3705 | 34.7497
0.20811 | 69.374 | 41.2574 | 94.8673 | 40.4537 | 106.4296 | 34.687
0.21404 | 69.4921 | 41.2574 | 94.9066 | 39.3886 | 106.4886 | 34.746
0.21165 | 69.3703 | 41.1965 | 94.9269 | 39.775 | 106.4886 | 34.6851
0.21042 | 69.4958 | 41.2574 | 94.9079 | 40.0669 | 106.4905 | 34.7479
0.21281 | 69.6921 | 41.501 | 94.7297 | 39.71 | 106.345 | 34.846
0.21042 | 69.8188 | 41.501 | 94.7719 | 40.2204 | 106.4084 | 34.9094
0.21042 | 69.6946 | 41.2574 | 94.9741 | 40.1614 | 106.5899 | 34.8473
0.20927 | 69.6957 | 41.2574 | 94.9745 | 40.3839 | 106.5905 | 34.8479
0.21165 | 69.8175 | 41.3792 | 94.8933 | 39.9863 | 106.5296 | 34.9088
0.21165 | 69.5939 | 41.501 | 94.697 | 39.8806 | 106.296 | 34.797
0.21165 | 69.8175 | 41.6229 | 95.6496 | 39.9863 | 107.2859 | 34.9088
0.21165 | 69.8175 | 41.2574 | 95.0151 | 39.9863 | 106.6514 | 34.9088
0.21042 | 69.6946 | 41.562 | 94.6695 | 40.1614 | 106.2853 | 34.8473
0.21281 | 69.8163 | 41.562 | 94.7101 | 39.7684 | 106.3462 | 34.9082
0.21165 | 69.9169 | 41.8057 | 94.4999 | 40.0332 | 106.1527 | 34.9584
0.21042 | 69.6946 | 41.3792 | 94.8523 | 40.1614 | 106.4681 | 34.8473
0.21281 | 69.9157 | 41.7448 | 94.5604 | 39.8151 | 106.213 | 34.9578
0.21165 | 69.9169 | 41.8057 | 94.4999 | 40.0332 | 106.1527 | 34.9584
0.21281 | 70.0399 | 41.4401 | 94.9065 | 39.8735 | 106.5799 | 35.02
0.21404 | 70.138 | 41.562 | 94.8173 | 39.6904 | 106.507 | 35.069
0.21165 | 69.8175 | 41.6229 | 94.6496 | 39.9863 | 106.2859 | 34.9088
0.21519 | 70.0374 | 41.562 | 94.7838 | 39.4303 | 106.4567 | 35.0187
0.21519 | 70.0374 | 41.562 | 94.7838 | 39.4303 | 106.4567 | 35.0187
0.21404 | 70.138 | 41.6229 | 94.7564 | 39.6904 | 106.4461 | 35.069
0.21519 | 70.0374 | 41.562 | 95.7838 | 39.4303 | 107.4567 | 35.0187
0.21404 | 70.0386 | 41.562 | 95.7842 | 39.6439 | 107.4573 | 35.0193
0.21642 | 70.1355 | 41.6229 | 95.7556 | 39.2518 | 107.4449 | 35.0678
0.21642 | 70.3591 | 41.7448 | 94.7082 | 39.3551 | 106.4348 | 35.1796
0.21642 | 70.1355 | 41.6838 | 94.6947 | 39.2518 | 106.384 | 35.0678
0.21642 | 70.3591 | 41.6838 | 94.7692 | 39.3551 | 106.4958 | 35.1796
0.21642 | 70.3591 | 41.562 | 94.891 | 39.3551 | 106.6176 | 35.1796
0.21642 | 70.3591 | 41.562 | 94.891 | 39.3551 | 106.6176 | 35.1796
0.21758 | 70.1343 | 41.9885 | 94.3896 | 39.0426 | 106.0787 | 35.0672
0.21758 | 70.1343 | 41.6838 | 94.6943 | 39.0426 | 106.3834 | 35.0672
0.21881 | 70.5802 | 41.501 | 96.0257 | 39.0271 | 107.7891 | 35.2901
0.21758 | 70.5815 | 41.6838 | 94.8434 | 39.2481 | 106.607 | 35.2908
0.21642 | 70.3591 | 41.7448 | 94.7082 | 39.3551 | 106.4348 | 35.1796
0.21758 | 70.6809 | 41.8057 | 94.7546 | 39.2938 | 106.5347 | 35.3404
0.21881 | 70.5802 | 41.8057 | 94.721 | 39.0271 | 106.4844 | 35.2901
0.21996 | 70.4548 | 41.7448 | 94.7401 | 38.7649 | 106.4826 | 35.2274
0.21758 | 70.1343 | 41.7448 | 94.6333 | 39.0426 | 106.3224 | 35.0672
0.22119 | 70.5777 | 41.8057 | 94.7202 | 38.6051 | 106.4832 | 35.2889
0.21758 | 70.5815 | 41.8057 | 94.7215 | 39.2481 | 106.4851 | 35.2908
0.21881 | 70.5802 | 41.8057 | 95.721 | 39.0271 | 107.4844 | 35.2901
0.21881 | 70.456 | 41.7448 | 95.7405 | 38.9703 | 107.4832 | 35.228
0.21996 | 70.579 | 41.7448 | 95.7815 | 38.8213 | 107.5447 | 35.2895
0.21881 | 70.6796 | 41.9276 | 94.6323 | 39.0725 | 106.4122 | 35.3398
0.21881 | 70.6796 | 41.8057 | 94.7542 | 39.0725 | 106.5341 | 35.3398
0.21881 | 70.6796 | 41.8057 | 94.7542 | 39.0725 | 106.5341 | 35.3398
0.22119 | 70.9007 | 41.7448 | 94.8888 | 38.7511 | 106.7055 | 35.4503
0.21996 | 70.902 | 42.0494 | 94.5846 | 38.9681 | 106.4016 | 35.451
0.21996 | 70.8026 | 41.9885 | 94.6124 | 38.923 | 106.4128 | 35.4013
0.21996 | 70.6784 | 41.9885 | 94.571 | 38.8665 | 106.3507 | 35.3392
0.22235 | 70.8001 | 41.9885 | 94.6115 | 38.5043 | 106.4116 | 35.4001
0.22119 | 70.8013 | 41.8057 | 94.7947 | 38.7061 | 106.595 | 35.4007
0.21996 | 70.8026 | 41.9885 | 94.6124 | 38.923 | 106.4128 | 35.4013
0.21996 | 70.8026 | 42.0494 | 94.5515 | 38.923 | 106.3519 | 35.4013
0.22119 | 71.0249 | 41.9276 | 94.7474 | 38.8072 | 106.5848 | 35.5124
0.22119 | 70.9007 | 42.0494 | 94.5842 | 38.7511 | 106.4009 | 35.4503
0.22119 | 71.0249 | 41.9885 | 94.6865 | 38.8072 | 106.5239 | 35.5124
0.21881 | 71.0274 | 41.9276 | 94.7482 | 39.2314 | 106.5861 | 35.5137
0.22119 | 70.9007 | 42.1103 | 94.5233 | 38.7511 | 106.34 | 35.4503
0.22235 | 71.0237 | 41.8057 | 94.8689 | 38.6048 | 106.7061 | 35.5118
0.22351 | 71.1218 | 41.8666 | 94.8407 | 38.449 | 106.6943 | 35.5609
0.22351 | 71.1218 | 41.8666 | 95.8407 | 38.449 | 107.6943 | 35.5609
0.21996 | 71.3491 | 41.9885 | 94.7945 | 39.1714 | 106.6861 | 35.6746
0.22235 | 71.1231 | 42.0494 | 94.6583 | 38.6495 | 106.5121 | 35.5615
0.22351 | 71.0225 | 42.0494 | 94.6248 | 38.4045 | 106.4618 | 35.5112
0.22235 | 71.2473 | 41.9276 | 95.8215 | 38.7054 | 107.696 | 35.6236
0.22235 | 71.2473 | 42.0494 | 94.6997 | 38.7054 | 106.5742 | 35.6236
0.22474 | 71.2448 | 42.1712 | 95.5771 | 38.2934 | 107.4512 | 35.6224
0.22474 | 71.1206 | 42.2321 | 94.4748 | 38.2382 | 106.3282 | 35.5603
0.22351 | 71.1218 | 42.1712 | 95.5361 | 38.449 | 107.3897 | 35.5609
0.22351 | 71.2461 | 42.1103 | 94.6384 | 38.5045 | 106.5127 | 35.623
0.22351 | 71.2461 | 41.9885 | 94.7602 | 38.5045 | 106.6345 | 35.623
0.22474 | 71.3441 | 42.293 | 94.4884 | 38.3376 | 106.3791 | 35.6721
0.22351 | 71.3454 | 42.293 | 94.4888 | 38.549 | 106.3797 | 35.6727
0.22351 | 71.3454 | 42.2321 | 94.5497 | 38.549 | 106.4406 | 35.6727
0.22589 | 71.3429 | 42.1103 | 95.6707 | 38.1408 | 107.5612 | 35.6715
0.22589 | 71.4423 | 42.1712 | 94.6429 | 38.1848 | 106.5499 | 35.7211
0.22474 | 71.4435 | 42.2321 | 95.5824 | 38.3819 | 107.4896 | 35.7217
0.22474 | 71.4435 | 42.1712 | 95.6433 | 38.3819 | 107.5505 | 35.7217
0.22474 | 71.3441 | 42.1103 | 95.6711 | 38.3376 | 107.5618 | 35.6721
0.22589 | 71.5665 | 42.2321 | 94.6234 | 38.2398 | 106.5511 | 35.7832
0.22712 | 71.5652 | 42.1712 | 94.6839 | 38.0323 | 106.6114 | 35.7826
0.22589 | 71.4423 | 42.3539 | 95.4602 | 38.1848 | 107.3672 | 35.7211
0.22589 | 71.8894 | 42.1712 | 94.7919 | 38.3828 | 106.7735 | 35.9447
0.22589 | 71.5665 | 42.4758 | 94.3797 | 38.2398 | 106.3074 | 35.7832
0.22474 | 71.7913 | 42.293 | 95.6374 | 38.5366 | 107.6026 | 35.8956
0.22474 | 71.5677 | 42.293 | 95.5629 | 38.4371 | 107.4908 | 35.7838
0.22828 | 71.6633 | 42.4758 | 95.412 | 37.8826 | 107.3559 | 35.8317
0.22712 | 71.6645 | 42.2321 | 95.6561 | 38.0761 | 107.6002 | 35.8323
0.22589 | 71.6658 | 42.1712 | 94.7174 | 38.2838 | 106.6617 | 35.8329
0.22712 | 71.441 | 42.2321 | 94.5816 | 37.9776 | 106.4884 | 35.7205
0.22828 | 71.7875 | 42.293 | 95.6362 | 37.937 | 107.6008 | 35.8938
0.22589 | 71.6658 | 42.4149 | 94.4737 | 38.2838 | 106.418 | 35.8329
0.22712 | 71.7888 | 42.4149 | 95.5147 | 38.1308 | 107.4795 | 35.8944
0.22474 | 71.7913 | 42.4149 | 94.5155 | 38.5366 | 106.4807 | 35.8956
0.22712 | 72.0123 | 42.2321 | 94.772 | 38.2292 | 106.7741 | 36.0062
0.23066 | 71.8844 | 42.4758 | 95.4857 | 37.5867 | 107.4664 | 35.9422
0.22951 | 72.0098 | 42.4758 | 94.5275 | 37.8308 | 106.5291 | 36.0049
0.22828 | 71.8869 | 42.5367 | 95.4256 | 37.9806 | 107.4067 | 35.9434
0.22951 | 72.1092 | 42.3539 | 94.6825 | 37.874 | 106.7007 | 36.0546
0.23189 | 72.0073 | 42.3539 | 95.6485 | 37.4405 | 107.6497 | 36.0036
0.22951 | 72.1092 | 42.2321 | 95.8043 | 37.874 | 107.8225 | 36.0546
0.23066 | 72.1079 | 42.4149 | 95.6211 | 37.6836 | 107.6391 | 36.054
0.22828 | 72.1105 | 42.4149 | 95.6219 | 38.0785 | 107.6403 | 36.0552
0.22951 | 72.1092 | 42.5367 | 95.4997 | 37.874 | 107.5179 | 36.0546
0.23066 | 72.1079 | 42.7195 | 94.3165 | 37.6836 | 106.3345 | 36.054
0.22951 | 72.1092 | 42.4758 | 94.5606 | 37.874 | 106.5788 | 36.0546
0.22951 | 72.2085 | 42.5977 | 94.4718 | 37.9173 | 106.5066 | 36.1043
0.22951 | 72.2085 | 42.6586 | 94.4109 | 37.9173 | 106.4457 | 36.1043
0.22951 | 72.3327 | 42.5367 | 94.5742 | 37.9715 | 106.6297 | 36.1664
0.23189 | 72.206 | 42.6586 | 94.4101 | 37.5262 | 106.4444 | 36.103
0.23066 | 72.2073 | 42.4149 | 94.6542 | 37.7267 | 106.6887 | 36.1036
0.23066 | 72.5551 | 42.4149 | 94.7701 | 37.8775 | 106.8626 | 36.2775
0.23189 | 72.206 | 42.7195 | 94.3492 | 37.5262 | 106.3835 | 36.103
0.23066 | 72.3315 | 42.4758 | 94.6347 | 37.7805 | 106.6899 | 36.1657
0.23305 | 72.5525 | 42.7195 | 94.4647 | 37.4887 | 106.5568 | 36.2763
0.22951 | 72.2085 | 42.6586 | 94.4109 | 37.9173 | 106.4457 | 36.1043
0.23189 | 72.3302 | 42.6586 | 94.4515 | 37.5798 | 106.5065 | 36.1651
0.23189 | 72.5538 | 42.7195 | 94.4651 | 37.6762 | 106.5574 | 36.2769
0.23305 | 72.5525 | 42.4149 | 94.7693 | 37.4887 | 106.8614 | 36.2763
0.23305 | 72.6519 | 42.5367 | 94.6806 | 37.5313 | 106.7892 | 36.3259
0.23305 | 72.5525 | 42.6586 | 94.5256 | 37.4887 | 106.6177 | 36.2763
0.23305 | 72.8754 | 42.4758 | 94.816 | 37.6272 | 106.9619 | 36.4377
0.2342 | 72.6506 | 42.5367 | 94.6802 | 37.3454 | 106.7886 | 36.3253
0.23189 | 72.8767 | 42.6586 | 94.6336 | 37.8154 | 106.7797 | 36.4383
0.23066 | 72.7786 | 42.5367 | 94.7228 | 37.9744 | 106.8526 | 36.3893
0.2342 | 72.6506 | 42.7804 | 94.4365 | 37.3454 | 106.5449 | 36.3253
0.2342 | 72.7748 | 42.8413 | 94.417 | 37.3985 | 106.5461 | 36.3874
0.23305 | 72.6519 | 42.7195 | 94.4978 | 37.5313 | 106.6064 | 36.3259
0.2342 | 72.7748 | 42.9022 | 94.3561 | 37.3985 | 106.4852 | 36.3874
0.2342 | 72.7748 | 42.7195 | 94.5388 | 37.3985 | 106.6679 | 36.3874
0.23305 | 72.7761 | 42.5977 | 94.661 | 37.5846 | 106.7903 | 36.388
0.2342 | 72.6506 | 42.7195 | 94.4974 | 37.3454 | 106.6058 | 36.3253
0.2342 | 72.7748 | 42.7195 | 94.5388 | 37.3985 | 106.6679 | 36.3874
0.2342 | 72.8742 | 42.9631 | 94.3283 | 37.4409 | 106.474 | 36.4371
0.2342 | 72.9984 | 42.7195 | 94.6133 | 37.4939 | 106.7797 | 36.4992
0.23305 | 72.8754 | 43.024 | 94.2678 | 37.6272 | 106.4137 | 36.4377
0.2342 | 72.8742 | 42.8413 | 94.4501 | 37.4409 | 106.5958 | 36.4371
0.23543 | 72.8729 | 42.9022 | 94.3888 | 37.2449 | 106.5342 | 36.4364
0.2342 | 72.8742 | 42.9022 | 94.3892 | 37.4409 | 106.5349 | 36.4371
0.23543 | 72.9971 | 42.9022 | 94.4302 | 37.2977 | 106.5963 | 36.4985
0.2342 | 72.7748 | 42.8413 | 94.417 | 37.3985 | 106.5461 | 36.3874
0.23543 | 72.9971 | 43.024 | 94.3084 | 37.2977 | 106.4745 | 36.4985
0.23659 | 72.9958 | 43.085 | 94.2469 | 37.1148 | 106.4129 | 36.4979
0.23659 | 73.0952 | 43.085 | 94.2801 | 37.1568 | 106.4626 | 36.5476
0.23543 | 73.0964 | 43.085 | 95.2805 | 37.3399 | 107.4632 | 36.5482
0.23659 | 73.0952 | 43.085 | 95.2801 | 37.1568 | 107.4626 | 36.5476
0.23659 | 73.0952 | 43.1459 | 94.2192 | 37.1568 | 106.4017 | 36.5476
0.23782 | 73.1932 | 43.024 | 94.3737 | 37.006 | 106.5726 | 36.5966
0.23659 | 73.1946 | 43.2068 | 94.1914 | 37.1988 | 106.3905 | 36.5973
0.23782 | 73.1932 | 42.9631 | 94.4346 | 37.006 | 106.6335 | 36.5966
0.23898 | 73.192 | 43.085 | 94.3123 | 36.8264 | 106.511 | 36.596
0.2402 | 73.1907 | 42.9631 | 94.4338 | 36.6375 | 106.6322 | 36.5953
0.23782 | 73.3174 | 43.1459 | 94.2932 | 37.0582 | 106.5128 | 36.6587
0.23782 | 73.1932 | 42.9022 | 94.4955 | 37.006 | 106.6944 | 36.5966
0.23782 | 73.3174 | 42.9022 | 94.5369 | 37.0582 | 106.7565 | 36.6587
0.23782 | 73.3174 | 43.2068 | 94.2323 | 37.0582 | 106.4519 | 36.6587
0.23782 | 73.3174 | 43.2068 | 94.2323 | 37.0582 | 106.4519 | 36.6587
0.23782 | 73.4168 | 43.024 | 94.4483 | 37.1 | 106.6844 | 36.7084
0.23898 | 73.4155 | 43.2068 | 94.265 | 36.9199 | 106.501 | 36.7078
0.23898 | 73.4155 | 43.024 | 94.4478 | 36.9199 | 106.6838 | 36.7078
0.2402 | 73.4142 | 43.2068 | 94.2646 | 36.7305 | 106.5003 | 36.7071
0.23898 | 73.4155 | 43.2678 | 94.204 | 36.9199 | 106.44 | 36.7078
0.2402 | 73.4142 | 43.2678 | 94.2036 | 36.7305 | 106.4393 | 36.7071
0.23898 | 73.6391 | 43.3287 | 95.2177 | 37.0135 | 107.4908 | 36.8195
0.24136 | 73.6365 | 43.3287 | 95.2168 | 36.6466 | 107.4896 | 36.8183
0.2402 | 73.5384 | 43.2678 | 94.245 | 36.7822 | 106.5014 | 36.7692
0.2402 | 73.6378 | 43.2678 | 95.2781 | 36.8236 | 107.5511 | 36.8189
0.24136 | 73.5372 | 43.2678 | 95.2446 | 36.6055 | 107.5008 | 36.7686
0.24136 | 73.5372 | 43.3896 | 94.1228 | 36.6055 | 106.379 | 36.7686
0.24136 | 73.6365 | 43.2068 | 94.3387 | 36.6466 | 106.6115 | 36.8183
0.2402 | 73.5384 | 43.2068 | 94.306 | 36.7822 | 106.5624 | 36.7692
0.24136 | 73.5372 | 43.2678 | 94.2446 | 36.6055 | 106.5008 | 36.7686
0.2402 | 73.762 | 43.3287 | 95.2586 | 36.8753 | 107.5523 | 36.881
0.24136 | 73.7607 | 43.2068 | 94.3801 | 36.6981 | 106.6736 | 36.8804
0.24136 | 73.7607 | 43.3287 | 94.2582 | 36.6981 | 106.5517 | 36.8804
0.24136 | 73.7607 | 43.2068 | 94.3801 | 36.6981 | 106.6736 | 36.8804
0.24375 | 73.8575 | 43.3896 | 94.2296 | 36.3786 | 106.5391 | 36.9287
0.24259 | 73.8587 | 43.2678 | 94.3518 | 36.5526 | 106.6616 | 36.9294
0.24375 | 73.8575 | 43.2068 | 94.4124 | 36.3786 | 106.7219 | 36.9287
0.24259 | 73.8587 | 43.5114 | 94.1082 | 36.5526 | 106.418 | 36.9294
0.24259 | 73.8587 | 43.5114 | 94.1082 | 36.5526 | 106.418 | 36.9294
0.24259 | 73.9581 | 43.3896 | 94.2631 | 36.5935 | 106.5894 | 36.979
0.24136 | 74.0836 | 43.3896 | 94.3049 | 36.8318 | 106.6522 | 37.0418
0.24259 | 73.9581 | 43.2678 | 94.3849 | 36.5935 | 106.7112 | 36.979
0.24375 | 74.081 | 43.5114 | 94.1823 | 36.4703 | 106.5291 | 37.0405
0.24259 | 73.9581 | 43.5114 | 94.1413 | 36.5935 | 106.4676 | 36.979
0.24375 | 74.081 | 43.3896 | 94.3041 | 36.4703 | 106.6509 | 37.0405
0.24375 | 74.081 | 43.5723 | 94.1214 | 36.4703 | 106.4682 | 37.0405
0.24375 | 74.081 | 43.3896 | 94.3041 | 36.4703 | 106.6509 | 37.0405
0.2449 | 74.0798 | 43.5114 | 94.1819 | 36.2976 | 106.5285 | 37.0399
0.24259 | 74.0823 | 43.5723 | 94.1218 | 36.6447 | 106.4688 | 37.0411
0.24375 | 74.1804 | 43.7551 | 93.9717 | 36.5111 | 106.3351 | 37.0902
0.24613 | 74.1778 | 43.5723 | 94.1536 | 36.1562 | 106.5166 | 37.0889
0.2449 | 74.0798 | 43.3896 | 94.3037 | 36.2976 | 106.6503 | 37.0399
0.24613 | 74.302 | 43.6332 | 95.1341 | 36.2067 | 107.5178 | 37.151
0.2449 | 74.1791 | 43.7551 | 93.9713 | 36.3382 | 106.3345 | 37.0896
0.24613 | 74.302 | 43.5723 | 95.195 | 36.2067 | 107.5787 | 37.151
0.24852 | 74.2994 | 43.6942 | 94.0723 | 35.8581 | 106.4555 | 37.1497
0.2449 | 74.6262 | 43.3896 | 94.4858 | 36.5207 | 106.9235 | 37.3131
0.24613 | 74.4013 | 43.7551 | 94.0453 | 36.247 | 106.4456 | 37.2007
0.2449 | 74.3033 | 43.5723 | 94.1955 | 36.3889 | 106.5794 | 37.1517
0.24852 | 74.2994 | 43.5723 | 94.1942 | 35.8581 | 106.5774 | 37.1497
0.24613 | 74.302 | 43.6332 | 94.1341 | 36.2067 | 106.5178 | 37.151
0.24375 | 74.1804 | 43.5723 | 94.1545 | 36.5111 | 106.5179 | 37.0902
0.24613 | 74.302 | 43.6332 | 94.1341 | 36.2067 | 106.5178 | 37.151
0.24729 | 74.3007 | 43.7551 | 94.0118 | 36.0368 | 106.3953 | 37.1504
0.24613 | 74.302 | 43.9378 | 94.8295 | 36.2067 | 107.2132 | 37.151
0.24729 | 74.4001 | 43.7551 | 94.0449 | 36.077 | 106.4449 | 37.2
0.24613 | 74.5255 | 43.6332 | 94.2086 | 36.2975 | 106.6296 | 37.2628
0.24375 | 74.5281 | 43.6332 | 94.2095 | 36.6538 | 106.6308 | 37.264
0.24729 | 74.4001 | 43.7551 | 95.0449 | 36.077 | 107.4449 | 37.2
0.24613 | 74.5255 | 43.7551 | 94.0867 | 36.2975 | 106.5077 | 37.2628
0.24729 | 74.5242 | 44.0597 | 93.7817 | 36.1272 | 106.2024 | 37.2621
0.24729 | 74.6236 | 43.7551 | 95.1194 | 36.1674 | 107.5567 | 37.3118
0.24852 | 74.6223 | 43.9987 | 93.8754 | 35.988 | 106.3124 | 37.3111
0.24613 | 74.5255 | 43.8769 | 93.9649 | 36.2975 | 106.3859 | 37.2628
0.24613 | 74.6248 | 43.9378 | 93.9371 | 36.3378 | 106.3746 | 37.3124
0.24613 | 74.5255 | 43.9378 | 93.904 | 36.2975 | 106.325 | 37.2628
0.2509 | 74.8432 | 44.0597 | 93.888 | 35.7339 | 106.3619 | 37.4216
0.24852 | 74.8458 | 43.8769 | 94.0717 | 36.0779 | 106.546 | 37.4229
0.24967 | 74.8445 | 43.9987 | 93.9495 | 35.9103 | 106.4236 | 37.4223
0.24852 | 74.6223 | 43.8769 | 93.9972 | 35.988 | 106.4342 | 37.3111
0.2509 | 74.9425 | 43.9378 | 94.043 | 35.7735 | 106.5335 | 37.4713
0.24967 | 74.9439 | 44.2425 | 94.7388 | 35.9501 | 107.2294 | 37.4719
0.24852 | 75.1686 | 43.9987 | 94.0575 | 36.2079 | 106.5856 | 37.5843
0.24852 | 74.8458 | 43.9987 | 93.9499 | 36.0779 | 106.4242 | 37.4229
0.25206 | 74.9413 | 44.0597 | 93.9207 | 35.6088 | 106.4109 | 37.4706
0.2509 | 75.0667 | 44.1815 | 93.8407 | 35.823 | 106.3519 | 37.5334
0.24967 | 74.9439 | 43.9378 | 94.0435 | 35.9501 | 106.5341 | 37.4719
0.25206 | 75.0654 | 44.1206 | 93.9012 | 35.6581 | 106.4121 | 37.5327
0.2509 | 75.0667 | 43.9987 | 94.0235 | 35.823 | 106.5347 | 37.5334
0.24967 | 75.068 | 44.1815 | 93.8412 | 35.9998 | 106.3525 | 37.534
0.25206 | 75.1648 | 44.3643 | 93.6906 | 35.6975 | 106.2181 | 37.5824
0.25206 | 75.0654 | 44.2425 | 93.7793 | 35.6581 | 106.2902 | 37.5327
0.24967 | 75.2916 | 44.2425 | 93.8547 | 36.0894 | 106.4033 | 37.6458
0.2509 | 75.3896 | 44.1815 | 93.9484 | 35.9517 | 106.5133 | 37.6948
0.2509 | 75.166 | 44.2425 | 93.8128 | 35.8626 | 106.3405 | 37.583
0.25206 | 75.3883 | 44.1815 | 93.9479 | 35.7862 | 106.5126 | 37.6941
0.25206 | 75.289 | 44.2425 | 93.8538 | 35.7468 | 106.402 | 37.6445
0.24967 | 75.068 | 44.1815 | 93.8412 | 35.9998 | 106.3525 | 37.534
0.25206 | 75.1648 | 44.2425 | 93.8124 | 35.6975 | 106.3399 | 37.5824
0.25329 | 75.2876 | 44.2425 | 93.8534 | 35.5728 | 106.4013 | 37.6438
0.25206 | 75.289 | 44.1206 | 94.9757 | 35.7468 | 107.5239 | 37.6445
0.25206 | 75.289 | 44.1815 | 93.9148 | 35.7468 | 106.463 | 37.6445
0.25206 | 75.289 | 44.4252 | 94.6711 | 35.7468 | 107.2193 | 37.6445
0.25329 | 75.387 | 44.3034 | 93.8256 | 35.612 | 106.3901 | 37.6935
0.25329 | 75.1634 | 44.1206 | 93.9339 | 35.5238 | 106.4611 | 37.5817
0.25567 | 75.3843 | 44.2425 | 93.8856 | 35.2788 | 106.4497 | 37.6922
0.25329 | 75.2876 | 44.3643 | 93.7316 | 35.5728 | 106.2795 | 37.6438
0.25683 | 75.6066 | 44.3643 | 94.8379 | 35.2064 | 107.439 | 37.8033
0.25444 | 75.3857 | 44.3643 | 93.7643 | 35.4497 | 106.3285 | 37.6928
0.25444 | 75.5099 | 44.4861 | 94.6839 | 35.4985 | 107.2688 | 37.7549
0.25444 | 75.5099 | 44.3643 | 94.8057 | 35.4985 | 107.3906 | 37.7549
0.25444 | 75.5099 | 44.4252 | 93.7448 | 35.4985 | 106.3297 | 37.7549
0.25444 | 75.6092 | 44.4252 | 93.7779 | 35.5375 | 106.3794 | 37.8046
0.25444 | 75.6092 | 44.2425 | 94.9606 | 35.5375 | 107.5621 | 37.8046
0.25329 | 75.7098 | 44.3643 | 93.8723 | 35.7395 | 106.4906 | 37.8549
0.25567 | 75.6079 | 44.4252 | 94.7774 | 35.3662 | 107.3787 | 37.8039
0.25444 | 75.7085 | 44.2425 | 93.9937 | 35.5766 | 106.6118 | 37.8543
0.25444 | 75.6092 | 44.608 | 93.5951 | 35.5375 | 106.1966 | 37.8046
0.25444 | 75.7085 | 44.5471 | 94.6891 | 35.5766 | 107.3072 | 37.8543
0.25329 | 75.7098 | 44.6689 | 93.5677 | 35.7395 | 106.186 | 37.8549
0.25567 | 75.6079 | 44.6689 | 93.5337 | 35.3662 | 106.135 | 37.8039
0.25567 | 75.6079 | 44.5471 | 94.6555 | 35.3662 | 107.2568 | 37.8039
0.26037 | 75.8262 | 44.3034 | 93.972 | 34.8118 | 106.6097 | 37.9131
0.25567 | 75.7072 | 44.5471 | 93.6886 | 35.405 | 106.3065 | 37.8536
0.25799 | 75.8288 | 44.4252 | 93.8511 | 35.1347 | 106.4892 | 37.9144
0.25799 | 75.8288 | 44.4252 | 93.8511 | 35.1347 | 106.4892 | 37.9144
0.25799 | 75.6053 | 44.6689 | 93.5329 | 35.0481 | 106.1338 | 37.8027
0.25683 | 75.8301 | 44.4861 | 93.7906 | 35.2935 | 106.4289 | 37.915
0.2616 | 75.9242 | 44.5471 | 93.761 | 34.6858 | 106.415 | 37.9621
0.25683 | 75.8301 | 44.3034 | 93.9733 | 35.2935 | 106.6116 | 37.915
0.25567 | 75.8314 | 44.4861 | 93.791 | 35.4536 | 106.4296 | 37.9157
0.25799 | 75.9282 | 44.4861 | 93.8233 | 35.1732 | 106.478 | 37.9641
0.26037 | 76.0497 | 44.608 | 93.7419 | 34.8977 | 106.4168 | 38.0248
0.25799 | 75.9282 | 44.4861 | 93.8233 | 35.1732 | 106.478 | 37.9641
0.25683 | 75.9294 | 44.5471 | 93.7627 | 35.3321 | 106.4176 | 37.9647
0.25683 | 75.9294 | 44.6689 | 93.6409 | 35.3321 | 106.2958 | 37.9647
0.25799 | 75.9282 | 44.3034 | 94.006 | 35.1732 | 106.6607 | 37.9641
0.26037 | 76.0497 | 44.5471 | 93.8028 | 34.8977 | 106.4777 | 38.0248
0.26037 | 76.149 | 44.4861 | 93.8969 | 34.9358 | 106.5884 | 38.0745
0.26276 | 76.1464 | 44.5471 | 93.835 | 34.6177 | 106.5261 | 38.0732
0.2616 | 76.0483 | 44.5471 | 93.8023 | 34.7332 | 106.4771 | 38.0242
0.25799 | 76.3752 | 44.608 | 93.8504 | 35.3465 | 106.5796 | 38.1876
0.26037 | 76.149 | 44.6689 | 93.7141 | 34.9358 | 106.4056 | 38.0745
0.2616 | 76.1477 | 44.7908 | 93.5918 | 34.7712 | 106.283 | 38.0738
0.26037 | 76.149 | 44.6689 | 93.7141 | 34.9358 | 106.4056 | 38.0745
0.26276 | 76.1464 | 44.7908 | 93.5913 | 34.6177 | 106.2824 | 38.0732
0.26037 | 76.2732 | 44.7908 | 94.6336 | 34.9835 | 107.3458 | 38.1366
0.2616 | 76.2718 | 44.7299 | 93.694 | 34.8187 | 106.406 | 38.1359
0.26037 | 76.149 | 44.9735 | 93.4095 | 34.9358 | 106.101 | 38.0745
0.26276 | 76.4941 | 44.7299 | 93.7681 | 34.75 | 106.5171 | 38.247
0.26276 | 76.4941 | 44.6689 | 93.8291 | 34.75 | 106.5781 | 38.247
0.2616 | 76.4953 | 44.6689 | 93.8295 | 34.9041 | 106.5788 | 38.2477
0.26399 | 76.3685 | 44.6689 | 93.7873 | 34.5407 | 106.5154 | 38.1843
0.26037 | 76.4967 | 44.6689 | 93.83 | 35.0694 | 106.5794 | 38.2483
0.26276 | 76.5934 | 44.7908 | 93.7403 | 34.7878 | 106.5059 | 38.2967
0.26514 | 76.3673 | 44.8517 | 93.6041 | 34.3895 | 106.3319 | 38.1836
0.26276 | 76.4941 | 44.9126 | 93.5854 | 34.75 | 106.3344 | 38.247
0.26276 | 76.4941 | 44.7299 | 93.7681 | 34.75 | 106.5171 | 38.247
0.26399 | 76.4927 | 44.8517 | 93.6459 | 34.5877 | 106.3946 | 38.2463
0.26276 | 76.4941 | 44.9126 | 93.5854 | 34.75 | 106.3344 | 38.247
0.26399 | 76.4927 | 44.9735 | 93.5241 | 34.5877 | 106.2728 | 38.2463
0.26276 | 76.5934 | 45.2781 | 93.253 | 34.7878 | 106.0186 | 38.2967
0.26399 | 76.592 | 44.9735 | 93.5572 | 34.6253 | 106.3225 | 38.296
0.26276 | 76.4941 | 44.9735 | 93.5245 | 34.75 | 106.2735 | 38.247
0.26276 | 76.5934 | 45.0344 | 93.4967 | 34.7878 | 106.2623 | 38.2967
0.26399 | 76.592 | 44.9735 | 93.5572 | 34.6253 | 106.3225 | 38.296
0.26514 | 76.6901 | 44.9126 | 93.6508 | 34.5113 | 106.4324 | 38.345
0.26399 | 76.6914 | 44.9735 | 93.5903 | 34.663 | 106.3722 | 38.3457
0.26514 | 76.6901 | 45.1563 | 93.4071 | 34.5113 | 106.1887 | 38.345
0.26514 | 76.6901 | 45.0953 | 93.4681 | 34.5113 | 106.2497 | 38.345
0.26514 | 76.6901 | 45.2781 | 93.2853 | 34.5113 | 106.0669 | 38.345
0.26514 | 76.8142 | 45.0344 | 94.5703 | 34.5581 | 107.3727 | 38.4071
0.26514 | 76.8142 | 45.2172 | 94.3875 | 34.5581 | 107.1899 | 38.4071
0.26514 | 76.8142 | 45.1563 | 93.4484 | 34.5581 | 106.2508 | 38.4071
0.26637 | 76.8129 | 45.0953 | 93.509 | 34.3982 | 106.3111 | 38.4064
0.26514 | 77.0377 | 45.0953 | 93.5839 | 34.6424 | 106.4236 | 38.5189
0.26514 | 77.0377 | 45.2172 | 93.462 | 34.6424 | 106.3017 | 38.5189
0.26637 | 77.0363 | 45.1563 | 93.5225 | 34.4821 | 106.3619 | 38.5182
0.26637 | 77.0363 | 45.0953 | 93.5835 | 34.4821 | 106.4229 | 38.5182
0.26637 | 77.0363 | 45.1563 | 94.5225 | 34.4821 | 107.3619 | 38.5182
0.26637 | 77.0363 | 45.2172 | 93.4616 | 34.4821 | 106.301 | 38.5182
0.26753 | 77.0351 | 45.0953 | 94.5831 | 34.3325 | 107.4222 | 38.5175
0.26753 | 77.1344 | 45.1563 | 94.5552 | 34.3696 | 107.4109 | 38.5672
0.26637 | 77.1357 | 45.1563 | 93.5556 | 34.5193 | 106.4115 | 38.5678
0.26753 | 77.1344 | 45.1563 | 93.5552 | 34.3696 | 106.4109 | 38.5672
0.26753 | 77.1344 | 45.2172 | 93.4943 | 34.3696 | 106.35 | 38.5672
0.26753 | 77.1344 | 45.2172 | 94.4943 | 34.3696 | 107.35 | 38.5672
0.26753 | 77.2585 | 45.339 | 93.4138 | 34.416 | 106.2903 | 38.6293
0.26753 | 77.2585 | 45.1563 | 93.5965 | 34.416 | 106.473 | 38.6293
0.26868 | 77.2573 | 45.0344 | 94.718 | 34.2674 | 107.5942 | 38.6286
0.26868 | 77.2573 | 45.0953 | 93.6571 | 34.2674 | 106.5333 | 38.6286
0.26868 | 77.3566 | 45.339 | 93.4465 | 34.3044 | 106.3393 | 38.6783
0.26868 | 77.2573 | 45.2172 | 93.5352 | 34.2674 | 106.4114 | 38.6286
0.26868 | 77.3566 | 45.2172 | 93.5683 | 34.3044 | 106.4611 | 38.6783
0.26868 | 77.3566 | 45.2781 | 94.5074 | 34.3044 | 107.4002 | 38.6783
0.26868 | 77.4559 | 45.0344 | 93.7842 | 34.3414 | 106.6936 | 38.728
0.26753 | 77.3579 | 45.0953 | 93.6907 | 34.4532 | 106.5836 | 38.6789
0.26868 | 77.4559 | 45.0344 | 93.7842 | 34.3414 | 106.6936 | 38.728
0.26991 | 77.4545 | 45.2781 | 93.5401 | 34.1845 | 106.4492 | 38.7273
0.26868 | 77.4559 | 44.9735 | 93.8451 | 34.3414 | 106.7545 | 38.728
0.26991 | 77.4545 | 45.339 | 93.4792 | 34.1845 | 106.3883 | 38.7273
0.26868 | 77.4559 | 45.1563 | 93.6623 | 34.3414 | 106.5717 | 38.728
0.27107 | 77.5774 | 45.1563 | 93.7028 | 34.084 | 106.6324 | 38.7887
0.26991 | 77.4545 | 45.3999 | 93.4183 | 34.1845 | 106.3274 | 38.7273
0.27107 | 77.5774 | 45.2781 | 93.581 | 34.084 | 106.5106 | 38.7887
0.26868 | 77.5801 | 45.1563 | 93.7037 | 34.3876 | 106.6337 | 38.79
0.26991 | 77.678 | 45.2781 | 93.6146 | 34.2673 | 106.5609 | 38.839
0.27107 | 77.5774 | 45.2781 | 93.581 | 34.084 | 106.5106 | 38.7887
0.26991 | 77.678 | 45.2781 | 93.6146 | 34.2673 | 106.5609 | 38.839
0.27107 | 77.6767 | 45.2781 | 93.6141 | 34.1206 | 106.5603 | 38.8384
0.27107 | 77.6767 | 45.339 | 93.5532 | 34.1206 | 106.4994 | 38.8384
0.27346 | 77.6741 | 45.3999 | 93.4915 | 33.822 | 106.4371 | 38.837
0.27107 | 77.6767 | 45.339 | 94.5532 | 34.1206 | 107.4994 | 38.8384
0.27107 | 77.8009 | 45.4609 | 93.4727 | 34.1664 | 106.4395 | 38.9004
0.27107 | 77.8009 | 45.2781 | 93.6555 | 34.1664 | 106.6223 | 38.9004
0.2723 | 77.7995 | 45.2781 | 93.6551 | 34.0117 | 106.6216 | 38.8997
0.2723 | 77.7995 | 45.2781 | 93.6551 | 34.0117 | 106.6216 | 38.8997
0.2723 | 77.7995 | 45.339 | 93.5942 | 34.0117 | 106.5607 | 38.8997
0.2723 | 77.7995 | 45.3999 | 93.5333 | 34.0117 | 106.4998 | 38.8997
0.2723 | 77.7995 | 45.339 | 93.5942 | 34.0117 | 106.5607 | 38.8997
0.27107 | 77.9002 | 45.339 | 93.6277 | 34.2031 | 106.6111 | 38.9501
0.27107 | 77.9002 | 45.3999 | 93.5668 | 34.2031 | 106.5502 | 38.9501
0.27346 | 77.8975 | 45.339 | 93.6268 | 33.9037 | 106.6098 | 38.9488
0.27346 | 77.8975 | 45.5218 | 93.444 | 33.9037 | 106.427 | 38.9488
0.2723 | 77.8988 | 45.2781 | 94.6882 | 34.0482 | 107.6713 | 38.9494
0.2723 | 78.023 | 45.4609 | 93.5468 | 34.0938 | 106.5506 | 39.0115
0.27346 | 78.0217 | 45.3999 | 93.6073 | 33.9491 | 106.6109 | 39.0108
0.27346 | 78.0217 | 45.5218 | 93.4854 | 33.9491 | 106.489 | 39.0108
0.27346 | 78.0217 | 45.4609 | 93.5463 | 33.9491 | 106.5499 | 39.0108
0.27346 | 78.0217 | 45.2781 | 93.7291 | 33.9491 | 106.7327 | 39.0108
0.27468 | 78.1196 | 45.4609 | 93.579 | 33.8329 | 106.5989 | 39.0598
0.27468 | 78.1196 | 45.4609 | 93.579 | 33.8329 | 106.5989 | 39.0598
0.27468 | 78.1196 | 45.3999 | 93.64 | 33.8329 | 106.6599 | 39.0598
0.27468 | 78.2189 | 45.4609 | 94.6121 | 33.869 | 107.6486 | 39.1095
0.27468 | 78.2189 | 45.5827 | 93.4903 | 33.869 | 106.5268 | 39.1095
0.27468 | 78.2189 | 45.5218 | 94.5512 | 33.869 | 107.5877 | 39.1095
0.27468 | 78.2189 | 45.5218 | 93.5512 | 33.869 | 106.5877 | 39.1095
0.27584 | 78.2176 | 45.4609 | 93.6116 | 33.7266 | 106.6479 | 39.1088
0.27584 | 78.2176 | 45.3999 | 93.6726 | 33.7266 | 106.7089 | 39.1088
0.27584 | 78.2176 | 45.5218 | 93.5507 | 33.7266 | 106.587 | 39.1088
0.27584 | 78.3418 | 45.5218 | 93.5921 | 33.7716 | 106.6491 | 39.1709
0.27584 | 78.3418 | 45.5827 | 93.5312 | 33.7716 | 106.5882 | 39.1709
0.27584 | 78.3418 | 45.5218 | 93.5921 | 33.7716 | 106.6491 | 39.1709
0.27584 | 78.3418 | 45.5827 | 93.5312 | 33.7716 | 106.5882 | 39.1709
0.27707 | 78.3404 | 45.6436 | 93.4699 | 33.6213 | 106.5266 | 39.1702
0.27584 | 78.3418 | 45.5827 | 93.5312 | 33.7716 | 106.5882 | 39.1709
0.27584 | 78.4411 | 45.7654 | 93.3816 | 33.8076 | 106.4551 | 39.2205
0.27707 | 78.4397 | 45.8264 | 93.3202 | 33.6571 | 106.3935 | 39.2199
0.27707 | 78.4397 | 45.7654 | 94.3812 | 33.6571 | 107.4545 | 39.2199
0.27707 | 78.4397 | 45.7654 | 93.3812 | 33.6571 | 106.4545 | 39.2199
0.27707 | 78.4397 | 45.6436 | 93.503 | 33.6571 | 106.5763 | 39.2199
0.27707 | 78.4397 | 45.7045 | 93.4421 | 33.6571 | 106.5154 | 39.2199
0.27823 | 78.4384 | 45.7045 | 93.4416 | 33.5168 | 106.5147 | 39.2192
0.28061 | 78.4357 | 45.7045 | 94.4407 | 33.2309 | 107.5134 | 39.2179
0.27823 | 78.4384 | 45.6436 | 93.5025 | 33.5168 | 106.5756 | 39.2192
0.27823 | 78.4384 | 45.8264 | 93.3197 | 33.5168 | 106.3928 | 39.2192
0.27823 | 78.5626 | 45.6436 | 93.5439 | 33.5614 | 106.6377 | 39.2813
0.27823 | 78.5626 | 45.7045 | 94.483 | 33.5614 | 107.5768 | 39.2813
0.27823 | 78.5626 | 45.8264 | 94.3611 | 33.5614 | 107.4549 | 39.2813
0.27938 | 78.5613 | 45.6436 | 94.5435 | 33.422 | 107.637 | 39.2806
0.27823 | 78.5626 | 45.7654 | 93.4221 | 33.5614 | 106.5159 | 39.2813
0.27707 | 78.6632 | 45.5827 | 93.6384 | 33.7378 | 106.7489 | 39.3316
0.27823 | 78.6619 | 45.8873 | 94.3333 | 33.5971 | 107.4436 | 39.3309
0.27938 | 78.6606 | 45.8264 | 94.3938 | 33.4575 | 107.5039 | 39.3303
0.27938 | 78.6606 | 45.8873 | 94.3329 | 33.4575 | 107.443 | 39.3303
0.27938 | 78.6606 | 45.7654 | 94.4548 | 33.4575 | 107.5649 | 39.3303
0.27938 | 78.6606 | 45.8264 | 93.3938 | 33.4575 | 106.5039 | 39.3303
0.27938 | 78.7847 | 45.7654 | 93.4962 | 33.502 | 106.627 | 39.3924
0.27707 | 78.7873 | 45.9482 | 93.3142 | 33.7826 | 106.4455 | 39.3937
0.27823 | 78.8853 | 45.8873 | 93.4078 | 33.6774 | 106.5554 | 39.4427
0.27938 | 78.7847 | 45.8873 | 94.3743 | 33.502 | 107.5051 | 39.3924
0.28061 | 78.7833 | 45.7654 | 93.4957 | 33.3548 | 106.6263 | 39.3917
0.28061 | 78.8826 | 45.7654 | 93.5288 | 33.3901 | 106.6759 | 39.4413
0.28061 | 78.8826 | 45.7045 | 93.5897 | 33.3901 | 106.7368 | 39.4413
0.28061 | 78.8826 | 45.8873 | 93.4069 | 33.3901 | 106.554 | 39.4413
0.28061 | 78.8826 | 45.9482 | 93.346 | 33.3901 | 106.4931 | 39.4413
0.28061 | 78.8826 | 45.8264 | 93.4678 | 33.3901 | 106.6149 | 39.4413
0.28177 | 79.0055 | 45.7654 | 93.5698 | 33.2967 | 106.7373 | 39.5027
0.28177 | 78.8813 | 45.8873 | 93.4065 | 33.2526 | 106.5534 | 39.4407
0.28177 | 78.8813 | 46.0091 | 93.2847 | 33.2526 | 106.4316 | 39.4407
0.28177 | 79.0055 | 45.9482 | 93.387 | 33.2967 | 106.5545 | 39.5027
0.28177 | 79.2041 | 45.8873 | 93.5141 | 33.3672 | 106.7147 | 39.602
0.28177 | 79.2041 | 45.9482 | 93.4532 | 33.3672 | 106.6538 | 39.602
0.28177 | 79.2041 | 46.0091 | 93.3923 | 33.3672 | 106.5929 | 39.602
0.28177 | 79.2041 | 46.0091 | 93.3923 | 33.3672 | 106.5929 | 39.602
0.28415 | 79.2014 | 45.8873 | 93.5132 | 33.0861 | 106.7134 | 39.6007
0.28061 | 79.3295 | 46.1918 | 93.2514 | 33.5494 | 106.473 | 39.6648
0.28177 | 79.3282 | 45.8873 | 94.5554 | 33.4112 | 107.7768 | 39.6641
0.283 | 79.3268 | 45.8873 | 93.555 | 33.2657 | 106.7761 | 39.6634
0.28415 | 79.4248 | 45.8873 | 93.5876 | 33.1647 | 106.8251 | 39.7124
0.28061 | 79.3295 | 45.9482 | 94.495 | 33.5494 | 107.7166 | 39.6648
0.283 | 79.3268 | 45.9482 | 93.4941 | 33.2657 | 106.7152 | 39.6634
0.283 | 79.4261 | 45.9482 | 93.5272 | 33.3008 | 106.7649 | 39.7131
0.28415 | 79.4248 | 46.0091 | 93.4658 | 33.1647 | 106.7033 | 39.7124
0.28177 | 79.4275 | 45.9482 | 93.5276 | 33.4465 | 106.7656 | 39.7138
0.283 | 79.5503 | 46.0091 | 93.5077 | 33.3446 | 106.766 | 39.7751
0.28177 | 79.4275 | 46.0091 | 93.4667 | 33.4465 | 106.7047 | 39.7138
0.28061 | 79.3295 | 45.9482 | 93.495 | 33.5494 | 106.7166 | 39.6648
0.28538 | 79.6469 | 46.1309 | 93.4181 | 33.0997 | 106.6925 | 39.8234
0.28415 | 79.549 | 46.07 | 93.4463 | 33.2084 | 106.7045 | 39.7745
0.28415 | 79.6483 | 46.07 | 93.4794 | 33.2434 | 106.7541 | 39.8241
0.28415 | 79.549 | 46.1918 | 93.3245 | 33.2084 | 106.5827 | 39.7745
0.28538 | 79.5476 | 46.1918 | 93.3241 | 33.065 | 106.582 | 39.7738
0.283 | 79.6496 | 46.0091 | 93.5408 | 33.3797 | 106.8157 | 39.8248
0.28538 | 79.6469 | 46.1918 | 93.3572 | 33.0997 | 106.6316 | 39.8234
0.28538 | 79.6469 | 46.1309 | 93.4181 | 33.0997 | 106.6925 | 39.8234
0.28538 | 79.6469 | 46.1309 | 93.4181 | 33.0997 | 106.6925 | 39.8234
0.28538 | 79.6469 | 46.0091 | 93.5399 | 33.0997 | 106.8143 | 39.8234
0.28538 | 79.6469 | 46.1309 | 93.4181 | 33.0997 | 106.6925 | 39.8234
0.28654 | 79.7697 | 46.07 | 93.5199 | 33.009 | 106.8148 | 39.8848
0.28654 | 79.7697 | 46.07 | 93.5199 | 33.009 | 106.8148 | 39.8848
0.28654 | 79.6456 | 46.07 | 93.4785 | 32.9657 | 106.7528 | 39.8228
0.28654 | 79.7697 | 46.1309 | 93.459 | 33.009 | 106.7539 | 39.8848
0.28654 | 79.7697 | 46.2527 | 93.3372 | 33.009 | 106.6321 | 39.8848
0.28654 | 79.7697 | 45.9482 | 93.6417 | 33.009 | 106.9366 | 39.8848
0.28654 | 79.7697 | 46.2527 | 93.3372 | 33.009 | 106.6321 | 39.8848
0.28654 | 79.7697 | 46.1918 | 93.3981 | 33.009 | 106.693 | 39.8848
0.28777 | 79.8676 | 46.0091 | 93.6134 | 32.9021 | 106.9247 | 39.9338
0.28654 | 79.869 | 46.2527 | 93.3703 | 33.0437 | 106.6818 | 39.9345
0.28777 | 79.8676 | 46.2527 | 93.3698 | 32.9021 | 106.6811 | 39.9338
0.28777 | 79.8676 | 46.3137 | 93.3088 | 32.9021 | 106.6201 | 39.9338
0.28777 | 79.9669 | 46.0091 | 93.6465 | 32.9366 | 106.9743 | 39.9834
0.28654 | 79.9683 | 46.1918 | 93.4643 | 33.0783 | 106.7923 | 39.9841
0.28892 | 79.9656 | 46.0091 | 93.6461 | 32.8043 | 106.9737 | 39.9828
0.28777 | 80.091 | 46.1918 | 93.5052 | 32.9797 | 106.8537 | 40.0455
0.28892 | 80.0897 | 46.07 | 93.6266 | 32.8472 | 106.9749 | 40.0449
0.28777 | 80.091 | 46.1918 | 93.5052 | 32.9797 | 106.8537 | 40.0455
0.28777 | 80.091 | 46.2527 | 93.4443 | 32.9797 | 106.7928 | 40.0455
0.28892 | 80.189 | 46.1918 | 93.5379 | 32.8816 | 106.9027 | 40.0945
0.28892 | 80.189 | 46.2527 | 93.477 | 32.8816 | 106.8418 | 40.0945
0.28892 | 80.0897 | 46.2527 | 93.4439 | 32.8472 | 106.7922 | 40.0449
0.28892 | 80.189 | 46.1918 | 93.5379 | 32.8816 | 106.9027 | 40.0945
0.28892 | 80.189 | 46.2527 | 93.477 | 32.8816 | 106.8418 | 40.0945
0.29015 | 80.1876 | 46.2527 | 94.4765 | 32.7419 | 107.8411 | 40.0938
0.29015 | 80.3117 | 46.3137 | 93.4569 | 32.7847 | 106.8422 | 40.1559
0.29015 | 80.3117 | 46.3137 | 94.4569 | 32.7847 | 107.8422 | 40.1559
0.29015 | 80.3117 | 46.3137 | 93.4569 | 32.7847 | 106.8422 | 40.1559
0.29015 | 80.3117 | 46.3137 | 93.4569 | 32.7847 | 106.8422 | 40.1559
0.29015 | 80.5352 | 46.2527 | 93.5924 | 32.8617 | 107.0149 | 40.2676
0.29015 | 80.411 | 46.1918 | 93.6119 | 32.8189 | 107.0137 | 40.2055
0.29015 | 80.3117 | 46.3746 | 93.396 | 32.7847 | 106.7813 | 40.1559
0.29015 | 80.411 | 46.2527 | 93.551 | 32.8189 | 106.9528 | 40.2055
0.29131 | 80.4097 | 46.3746 | 93.4286 | 32.6881 | 106.8303 | 40.2049
0.29131 | 80.4097 | 46.3746 | 94.4286 | 32.6881 | 107.8303 | 40.2049
0.29131 | 80.4097 | 46.3137 | 93.4895 | 32.6881 | 106.8912 | 40.2049
0.29131 | 80.5338 | 46.2527 | 93.5919 | 32.7307 | 107.0142 | 40.2669
0.29131 | 80.4097 | 46.3137 | 93.4895 | 32.6881 | 106.8912 | 40.2049
0.29131 | 80.5338 | 46.3746 | 93.47 | 32.7307 | 106.8923 | 40.2669
0.29131 | 80.5338 | 46.3746 | 93.47 | 32.7307 | 106.8923 | 40.2669
0.29131 | 80.5338 | 46.3746 | 93.47 | 32.7307 | 106.8923 | 40.2669
0.29247 | 80.5325 | 46.4355 | 93.4087 | 32.6008 | 106.8308 | 40.2663
0.29247 | 80.5325 | 46.3746 | 93.4696 | 32.6008 | 106.8917 | 40.2663
0.29247 | 80.6318 | 46.5574 | 93.3199 | 32.6348 | 106.7585 | 40.3159
0.29131 | 80.5338 | 46.4355 | 93.4091 | 32.7307 | 106.8314 | 40.2669
0.29247 | 80.6318 | 46.4355 | 93.4418 | 32.6348 | 106.8804 | 40.3159
0.29247 | 80.6318 | 46.3137 | 93.5636 | 32.6348 | 107.0022 | 40.3159
0.29247 | 80.7559 | 46.3746 | 93.544 | 32.6772 | 107.0034 | 40.378
0.29247 | 80.7559 | 46.4355 | 93.4831 | 32.6772 | 106.9425 | 40.378
0.29247 | 80.7559 | 46.3137 | 93.6049 | 32.6772 | 107.0643 | 40.378
0.29247 | 80.7559 | 46.4355 | 93.4831 | 32.6772 | 106.9425 | 40.378
0.2937 | 80.6304 | 46.3746 | 93.5022 | 32.4978 | 106.9406 | 40.3152
0.2937 | 80.8538 | 46.4965 | 93.4548 | 32.5738 | 106.9304 | 40.4269
0.2937 | 80.8538 | 46.4965 | 93.4548 | 32.5738 | 106.9304 | 40.4269
0.29485 | 80.8525 | 46.6792 | 93.2716 | 32.4456 | 106.7471 | 40.4263
0.2937 | 80.8538 | 46.4965 | 93.4548 | 32.5738 | 106.9304 | 40.4269
0.2937 | 80.8538 | 46.6183 | 93.333 | 32.5738 | 106.8086 | 40.4269
0.2937 | 80.8538 | 46.4965 | 93.4548 | 32.5738 | 106.9304 | 40.4269
0.29485 | 80.9518 | 46.4355 | 93.5484 | 32.4793 | 107.0404 | 40.4759
0.29485 | 80.9518 | 46.5574 | 93.4265 | 32.4793 | 106.9185 | 40.4759
0.29485 | 80.9518 | 46.7402 | 93.2437 | 32.4793 | 106.7357 | 40.4759
0.29608 | 80.9504 | 46.6183 | 93.3652 | 32.344 | 106.8569 | 40.4752
0.29485 | 80.9518 | 46.5574 | 93.4265 | 32.4793 | 106.9185 | 40.4759
0.29485 | 80.9518 | 46.5574 | 93.4265 | 32.4793 | 106.9185 | 40.4759
0.29608 | 81.0745 | 46.4355 | 93.5893 | 32.3859 | 107.1018 | 40.5373
0.29608 | 80.9504 | 46.6792 | 93.3043 | 32.344 | 106.796 | 40.4752
0.29485 | 81.0759 | 46.6183 | 93.407 | 32.5214 | 106.9197 | 40.538
0.29608 | 81.0745 | 46.6792 | 93.3456 | 32.3859 | 106.8581 | 40.5373
0.29608 | 81.0745 | 46.4355 | 93.5893 | 32.3859 | 107.1018 | 40.5373
0.29608 | 81.0745 | 46.6792 | 93.3456 | 32.3859 | 106.8581 | 40.5373
0.29608 | 81.0745 | 46.8011 | 93.2237 | 32.3859 | 106.7362 | 40.5373
0.29724 | 81.1725 | 46.6792 | 93.3783 | 32.2929 | 106.907 | 40.5862
0.29724 | 81.1725 | 46.862 | 93.1955 | 32.2929 | 106.7242 | 40.5862
0.29608 | 81.1738 | 46.6792 | 93.3787 | 32.4195 | 106.9077 | 40.5869
0.29724 | 81.3959 | 46.8011 | 93.3309 | 32.368 | 106.8968 | 40.6979
0.29724 | 81.1725 | 46.6183 | 93.4392 | 32.2929 | 106.9679 | 40.5862
0.29847 | 81.3945 | 46.8011 | 93.3304 | 32.2343 | 106.8961 | 40.6972
0.29724 | 81.3959 | 46.6792 | 93.4528 | 32.368 | 107.0187 | 40.6979
0.29847 | 81.3945 | 46.862 | 93.2695 | 32.2343 | 106.8352 | 40.6972
0.29724 | 81.3959 | 46.8011 | 93.3309 | 32.368 | 106.8968 | 40.6979
0.29847 | 81.3945 | 46.7402 | 93.3913 | 32.2343 | 106.957 | 40.6972
0.29847 | 81.3945 | 46.8011 | 93.3304 | 32.2343 | 106.8961 | 40.6972
0.29847 | 81.3945 | 46.862 | 93.2695 | 32.2343 | 106.8352 | 40.6972
0.29847 | 81.5186 | 46.8011 | 93.3718 | 32.2759 | 106.9582 | 40.7593
0.29847 | 81.5186 | 46.862 | 93.3109 | 32.2759 | 106.8973 | 40.7593
0.29847 | 81.5186 | 46.8011 | 93.3718 | 32.2759 | 106.9582 | 40.7593
0.29962 | 81.6165 | 46.6792 | 93.5263 | 32.184 | 107.1291 | 40.8083
0.29962 | 81.6165 | 46.9839 | 93.2216 | 32.184 | 106.8244 | 40.8083
0.29847 | 81.5186 | 46.923 | 93.2499 | 32.2759 | 106.8363 | 40.7593
0.29962 | 81.6165 | 46.6792 | 93.5263 | 32.184 | 107.1291 | 40.8083
0.29962 | 81.6165 | 46.8011 | 93.4044 | 32.184 | 107.0072 | 40.8083
0.29962 | 81.6165 | 46.7402 | 93.4653 | 32.184 | 107.0681 | 40.8083
0.29962 | 81.6165 | 46.7402 | 93.4653 | 32.184 | 107.0681 | 40.8083
0.29962 | 81.6165 | 46.8011 | 93.4044 | 32.184 | 107.0072 | 40.8083
0.29962 | 81.7158 | 46.8011 | 93.4375 | 32.2171 | 107.0568 | 40.8579
0.30085 | 81.7144 | 46.862 | 93.3761 | 32.0851 | 106.9952 | 40.8572
0.30085 | 81.7144 | 46.8011 | 93.437 | 32.0851 | 107.0561 | 40.8572
0.30085 | 81.8385 | 46.923 | 93.3565 | 32.1263 | 106.9963 | 40.9193
0.30085 | 81.8385 | 46.8011 | 93.4784 | 32.1263 | 107.1182 | 40.9193
0.30085 | 81.8385 | 46.862 | 93.4175 | 32.1263 | 107.0573 | 40.9193
0.30085 | 81.8385 | 46.923 | 93.3565 | 32.1263 | 106.9963 | 40.9193
0.30201 | 81.8372 | 46.923 | 93.3561 | 32.0028 | 106.9956 | 40.9186
0.30201 | 81.8372 | 46.9839 | 93.2952 | 32.0028 | 106.9347 | 40.9186
0.30201 | 81.8372 | 46.8011 | 93.478 | 32.0028 | 107.1175 | 40.9186
0.30201 | 81.9365 | 47.0448 | 93.2674 | 32.0357 | 106.9234 | 40.9682
0.30201 | 81.9365 | 46.9839 | 93.3283 | 32.0357 | 106.9843 | 40.9682
0.30201 | 81.9365 | 46.9839 | 93.3283 | 32.0357 | 106.9843 | 40.9682
0.30201 | 81.9365 | 47.2275 | 93.0847 | 32.0357 | 106.7407 | 40.9682
0.30201 | 81.9365 | 47.0448 | 93.2674 | 32.0357 | 106.9234 | 40.9682
0.30201 | 81.9365 | 46.923 | 93.3892 | 32.0357 | 107.0452 | 40.9682
0.30316 | 81.9351 | 46.9839 | 93.3278 | 31.9131 | 106.9837 | 40.9676
0.30316 | 81.9351 | 46.9839 | 93.3278 | 31.9131 | 106.9837 | 40.9676
0.30316 | 81.9351 | 47.2275 | 93.0842 | 31.9131 | 106.7401 | 40.9676
0.30316 | 82.1585 | 46.923 | 93.4632 | 31.9868 | 107.1563 | 41.0793
0.30316 | 82.0592 | 46.862 | 93.4911 | 31.954 | 107.1676 | 41.0296
0.30439 | 82.0578 | 47.1666 | 93.186 | 31.8245 | 106.8623 | 41.0289
0.30316 | 82.0592 | 46.9839 | 93.3692 | 31.954 | 107.0457 | 41.0296
0.30439 | 82.0578 | 47.0448 | 93.3078 | 31.8245 | 106.9841 | 41.0289
0.30439 | 82.1571 | 46.923 | 93.4627 | 31.8572 | 107.1556 | 41.0786
0.30439 | 82.1571 | 46.9839 | 93.4018 | 31.8572 | 107.0947 | 41.0786
0.30439 | 82.1571 | 47.1666 | 93.2191 | 31.8572 | 106.912 | 41.0786
0.30439 | 82.1571 | 46.923 | 93.4627 | 31.8572 | 107.1556 | 41.0786
0.30439 | 82.1571 | 47.1057 | 93.28 | 31.8572 | 106.9729 | 41.0786
0.30555 | 82.1558 | 47.1057 | 93.2796 | 31.7361 | 106.9722 | 41.0779
0.30439 | 82.1571 | 47.1057 | 93.28 | 31.8572 | 106.9729 | 41.0786
0.30555 | 82.2799 | 47.2885 | 93.1381 | 31.7767 | 106.8514 | 41.1399
0.30555 | 82.2799 | 47.4103 | 93.0163 | 31.7767 | 106.7296 | 41.1399
0.30555 | 82.2799 | 47.1057 | 93.3209 | 31.7767 | 107.0342 | 41.1399
0.30555 | 82.2799 | 47.1057 | 93.3209 | 31.7767 | 107.0342 | 41.1399
0.30555 | 82.2799 | 47.1057 | 93.3209 | 31.7767 | 107.0342 | 41.1399
0.30555 | 82.3792 | 47.3494 | 93.1103 | 31.8092 | 106.8402 | 41.1896
0.30555 | 82.3792 | 47.1057 | 93.354 | 31.8092 | 107.0839 | 41.1896
0.30678 | 82.3777 | 47.2275 | 93.2317 | 31.6814 | 106.9614 | 41.1889
0.30555 | 82.5033 | 47.0448 | 93.4563 | 31.8499 | 107.2068 | 41.2516
0.30439 | 82.3805 | 47.1057 | 93.3545 | 31.9305 | 107.0845 | 41.1902
0.30678 | 82.5018 | 46.9839 | 93.5167 | 31.7218 | 107.267 | 41.2509
0.30555 | 82.3792 | 47.1666 | 93.2931 | 31.8092 | 107.023 | 41.1896
0.30678 | 82.5018 | 47.1057 | 93.3949 | 31.7218 | 107.1452 | 41.2509
0.30794 | 82.5005 | 47.2885 | 93.2117 | 31.6022 | 106.9617 | 41.2502
0.30678 | 82.5018 | 47.3494 | 93.1512 | 31.7218 | 106.9015 | 41.2509
0.30678 | 82.6011 | 47.1666 | 93.3671 | 31.7542 | 107.134 | 41.3006
0.30794 | 82.5998 | 47.4103 | 93.123 | 31.6345 | 106.8896 | 41.2999
0.30916 | 82.5983 | 47.2885 | 93.2443 | 31.5083 | 107.0107 | 41.2992
0.30678 | 82.5018 | 47.2885 | 93.2121 | 31.7218 | 106.9624 | 41.2509
0.30794 | 82.5998 | 47.4103 | 93.123 | 31.6345 | 106.8896 | 41.2999
0.30916 | 82.5983 | 47.4712 | 93.0616 | 31.5083 | 106.828 | 41.2992
0.30916 | 82.6976 | 47.2885 | 93.2774 | 31.5404 | 107.0603 | 41.3488
0.30916 | 82.5983 | 47.3494 | 93.1834 | 31.5083 | 106.9498 | 41.2992
0.31032 | 82.6963 | 47.4712 | 93.0942 | 31.4224 | 106.8769 | 41.3481
0.31032 | 82.6963 | 47.4103 | 93.1551 | 31.4224 | 106.9378 | 41.3481
0.31032 | 82.6963 | 47.2885 | 93.2769 | 31.4224 | 107.0596 | 41.3481
0.31032 | 82.6963 | 47.2885 | 93.2769 | 31.4224 | 107.0596 | 41.3481
0.30916 | 82.8217 | 47.5321 | 93.0751 | 31.5805 | 106.8788 | 41.4109
0.30916 | 82.8217 | 47.4103 | 93.1969 | 31.5805 | 107.0006 | 41.4109
0.31032 | 82.8204 | 47.4712 | 93.1356 | 31.4624 | 106.939 | 41.4102
0.31155 | 82.8189 | 47.5321 | 93.0742 | 31.3378 | 106.8774 | 41.4095
0.31032 | 82.8204 | 47.4103 | 93.1965 | 31.4624 | 106.9999 | 41.4102
0.31032 | 82.8204 | 47.4103 | 93.1965 | 31.4624 | 106.9999 | 41.4102
0.31032 | 82.9196 | 47.4103 | 93.2296 | 31.4944 | 107.0495 | 41.4598
0.31155 | 82.9182 | 47.4712 | 93.1682 | 31.3697 | 106.9879 | 41.4591
0.31032 | 82.9196 | 47.4103 | 93.2296 | 31.4944 | 107.0495 | 41.4598
0.31155 | 83.0423 | 47.4712 | 93.2096 | 31.4095 | 107.05 | 41.5212
0.31155 | 82.9182 | 47.4103 | 93.2291 | 31.3697 | 107.0488 | 41.4591
0.31155 | 83.0423 | 47.593 | 93.0878 | 31.4095 | 106.9282 | 41.5212
0.31155 | 82.9182 | 47.5321 | 93.1073 | 31.3697 | 106.927 | 41.4591
0.31155 | 82.9182 | 47.4103 | 93.2291 | 31.3697 | 107.0488 | 41.4591
0.31155 | 83.0423 | 47.4712 | 93.2096 | 31.4095 | 107.05 | 41.5212
0.31271 | 83.041 | 47.5321 | 93.1482 | 31.2929 | 106.9884 | 41.5205
0.31155 | 83.0423 | 47.5321 | 93.1487 | 31.4095 | 106.9891 | 41.5212
0.31271 | 83.041 | 47.593 | 93.0873 | 31.2929 | 106.9275 | 41.5205
0.31271 | 83.1402 | 47.593 | 93.1204 | 31.3247 | 106.9771 | 41.5701
0.31271 | 83.1402 | 47.5321 | 93.1813 | 31.3247 | 107.038 | 41.5701
0.31271 | 83.1402 | 47.593 | 93.1204 | 31.3247 | 106.9771 | 41.5701
0.31271 | 83.1402 | 47.4712 | 93.2422 | 31.3247 | 107.0989 | 41.5701
0.31271 | 83.2643 | 47.3494 | 93.4054 | 31.3644 | 107.2828 | 41.6322
0.31386 | 83.263 | 47.5321 | 93.2222 | 31.2484 | 107.0994 | 41.6315
0.31386 | 83.263 | 47.4103 | 93.344 | 31.2484 | 107.2212 | 41.6315
0.31032 | 83.2671 | 47.6539 | 93.1018 | 31.6064 | 106.9797 | 41.6336
0.31386 | 83.263 | 47.4712 | 93.2831 | 31.2484 | 107.1603 | 41.6315
0.31386 | 83.3623 | 47.593 | 93.1944 | 31.28 | 107.0881 | 41.6811
0.31386 | 83.263 | 47.6539 | 93.1004 | 31.2484 | 106.9776 | 41.6315
0.31386 | 83.3623 | 47.4712 | 93.3162 | 31.28 | 107.2099 | 41.6811
0.31509 | 83.3608 | 47.593 | 93.1939 | 31.1575 | 107.0874 | 41.6804
0.31509 | 83.3608 | 47.4712 | 93.3157 | 31.1575 | 107.2092 | 41.6804
0.31509 | 83.3608 | 47.5321 | 93.2548 | 31.1575 | 107.1483 | 41.6804
0.31509 | 83.3608 | 47.593 | 93.1939 | 31.1575 | 107.0874 | 41.6804
0.31509 | 83.3608 | 47.6539 | 93.133 | 31.1575 | 107.0265 | 41.6804
0.31509 | 83.3608 | 47.593 | 93.1939 | 31.1575 | 107.0874 | 41.6804
0.31625 | 83.5828 | 47.593 | 93.2679 | 31.1138 | 107.1984 | 41.7914
0.31625 | 83.6821 | 47.7758 | 93.1182 | 31.1452 | 107.0653 | 41.8411
0.31625 | 83.6821 | 47.7148 | 93.1792 | 31.1452 | 107.1263 | 41.8411
0.31625 | 83.6821 | 47.7758 | 93.1182 | 31.1452 | 107.0653 | 41.8411
0.31625 | 83.6821 | 47.593 | 93.301 | 31.1452 | 107.2481 | 41.8411
0.31625 | 83.6821 | 47.7148 | 93.1792 | 31.1452 | 107.1263 | 41.8411
0.31625 | 83.6821 | 47.6539 | 93.2401 | 31.1452 | 107.1872 | 41.8411
0.31748 | 83.6807 | 47.6539 | 93.2397 | 31.0242 | 107.1864 | 41.8403
0.31748 | 83.6807 | 47.8367 | 93.0569 | 31.0242 | 107.0036 | 41.8403
0.31748 | 83.8048 | 47.7758 | 93.1591 | 31.0633 | 107.1266 | 41.9024
0.31748 | 83.6807 | 47.7148 | 93.1788 | 31.0242 | 107.1255 | 41.8403
0.31748 | 83.8048 | 47.7758 | 94.1591 | 31.0633 | 108.1266 | 41.9024
0.31748 | 83.8048 | 47.8976 | 93.0373 | 31.0633 | 107.0048 | 41.9024
0.31748 | 83.8048 | 47.8367 | 93.0982 | 31.0633 | 107.0657 | 41.9024
0.31863 | 83.8034 | 47.8367 | 93.0978 | 30.9501 | 107.065 | 41.9017
0.31863 | 83.8034 | 47.8367 | 93.0978 | 30.9501 | 107.065 | 41.9017
0.31863 | 83.9027 | 47.9586 | 93.009 | 30.9812 | 106.9927 | 41.9513
0.31863 | 83.9027 | 47.9586 | 93.009 | 30.9812 | 106.9927 | 41.9513
0.31863 | 83.9027 | 47.8367 | 93.1309 | 30.9812 | 107.1146 | 41.9513
0.31863 | 83.9027 | 47.7758 | 93.1918 | 30.9812 | 107.1755 | 41.9513
0.31863 | 83.9027 | 47.8976 | 93.07 | 30.9812 | 107.0537 | 41.9513
0.31986 | 84.0253 | 47.8367 | 93.1717 | 30.9006 | 107.176 | 42.0127
0.31986 | 84.0253 | 47.8367 | 93.1717 | 30.9006 | 107.176 | 42.0127
0.31986 | 83.9012 | 47.8976 | 93.0695 | 30.8618 | 107.053 | 41.9506
0.31986 | 84.0253 | 47.9586 | 93.0498 | 30.9006 | 107.0541 | 42.0127
0.31986 | 84.0253 | 47.9586 | 93.0498 | 30.9006 | 107.0541 | 42.0127
0.31986 | 84.0253 | 48.0804 | 92.928 | 30.9006 | 106.9323 | 42.0127
0.32102 | 84.0239 | 48.1413 | 92.8667 | 30.7888 | 106.8707 | 42.012
0.31986 | 84.0253 | 48.0195 | 92.9889 | 30.9006 | 106.9932 | 42.0127
0.31986 | 84.0253 | 47.9586 | 93.0498 | 30.9006 | 107.0541 | 42.0127
0.32102 | 84.0239 | 47.7148 | 93.2932 | 30.7888 | 107.2972 | 42.012
0.32102 | 84.1232 | 47.9586 | 93.0825 | 30.8197 | 107.103 | 42.0616
0.32102 | 84.1232 | 48.0804 | 92.9607 | 30.8197 | 106.9812 | 42.0616
0.32102 | 84.1232 | 47.8367 | 93.2044 | 30.8197 | 107.2249 | 42.0616
0.32225 | 84.1218 | 47.9586 | 93.082 | 30.7017 | 107.1023 | 42.0609
0.32225 | 84.2458 | 47.9586 | 93.1233 | 30.7403 | 107.1643 | 42.1229
0.32225 | 84.2458 | 48.0804 | 93.0015 | 30.7403 | 107.0425 | 42.1229
0.32225 | 84.2458 | 47.8976 | 93.1843 | 30.7403 | 107.2253 | 42.1229
0.32225 | 84.2458 | 48.1413 | 92.9406 | 30.7403 | 106.9816 | 42.1229
0.32225 | 84.2458 | 47.8976 | 93.1843 | 30.7403 | 107.2253 | 42.1229
0.32225 | 84.2458 | 48.0804 | 93.0015 | 30.7403 | 107.0425 | 42.1229
0.3234 | 84.3437 | 48.0195 | 93.0951 | 30.6606 | 107.1524 | 42.1719
0.3234 | 84.3437 | 48.0195 | 93.0951 | 30.6606 | 107.1524 | 42.1719
0.3234 | 84.3437 | 47.8976 | 93.217 | 30.6606 | 107.2743 | 42.1719
0.3234 | 84.3437 | 47.8367 | 93.2779 | 30.6606 | 107.3352 | 42.1719
0.3234 | 84.443 | 47.9586 | 93.1891 | 30.6913 | 107.2629 | 42.2215
0.3234 | 84.3437 | 47.8976 | 93.217 | 30.6606 | 107.2743 | 42.1719
0.3234 | 84.443 | 48.0195 | 93.1282 | 30.6913 | 107.202 | 42.2215
0.3234 | 84.443 | 48.0804 | 93.0673 | 30.6913 | 107.1411 | 42.2215
0.3234 | 84.443 | 48.0804 | 93.0673 | 30.6913 | 107.1411 | 42.2215
0.32463 | 84.5656 | 48.0804 | 93.1081 | 30.6129 | 107.2024 | 42.2828
0.32463 | 84.5656 | 48.0195 | 93.169 | 30.6129 | 107.2633 | 42.2828
0.32463 | 84.5656 | 48.0195 | 93.169 | 30.6129 | 107.2633 | 42.2828
0.32463 | 84.5656 | 48.0195 | 93.169 | 30.6129 | 107.2633 | 42.2828
0.32463 | 84.5656 | 48.0195 | 93.169 | 30.6129 | 107.2633 | 42.2828
0.32463 | 84.5656 | 48.2631 | 92.9254 | 30.6129 | 107.0197 | 42.2828
0.32579 | 84.5643 | 48.0804 | 93.1077 | 30.5038 | 107.2017 | 42.2821
0.32579 | 84.5643 | 48.0804 | 93.1077 | 30.5038 | 107.2017 | 42.2821
0.32579 | 84.6635 | 48.0804 | 93.1408 | 30.5343 | 107.2514 | 42.3318
0.32579 | 84.6635 | 48.0804 | 93.1408 | 30.5343 | 107.2514 | 42.3318
0.32579 | 84.6635 | 47.8976 | 93.3236 | 30.5343 | 107.4342 | 42.3318
0.32579 | 84.6635 | 47.8976 | 93.3236 | 30.5343 | 107.4342 | 42.3318
0.32695 | 84.6622 | 48.0804 | 93.1403 | 30.4258 | 107.2507 | 42.3311
0.32695 | 84.6622 | 47.9586 | 93.2621 | 30.4258 | 107.3725 | 42.3311
0.32695 | 84.7862 | 48.2022 | 93.0599 | 30.4638 | 107.1909 | 42.3931
0.32695 | 84.7862 | 48.0195 | 93.2426 | 30.4638 | 107.3736 | 42.3931
0.32695 | 84.7862 | 48.1413 | 93.1208 | 30.4638 | 107.2518 | 42.3931
0.32695 | 84.7862 | 48.1413 | 93.1208 | 30.4638 | 107.2518 | 42.3931
0.32695 | 84.7862 | 48.2631 | 92.999 | 30.4638 | 107.13 | 42.3931
0.32695 | 84.8855 | 48.0804 | 93.2148 | 30.4941 | 107.3624 | 42.4428
0.32818 | 84.884 | 48.0804 | 93.2143 | 30.3795 | 107.3616 | 42.442
0.32818 | 84.7848 | 48.0195 | 93.2421 | 30.3493 | 107.3729 | 42.3924
0.32818 | 84.884 | 48.2022 | 93.0925 | 30.3795 | 107.2398 | 42.442
0.32818 | 84.884 | 48.0804 | 93.2143 | 30.3795 | 107.3616 | 42.442
0.32818 | 84.884 | 48.1413 | 93.1534 | 30.3795 | 107.3007 | 42.442
0.32818 | 84.884 | 48.3849 | 92.9098 | 30.3795 | 107.0571 | 42.442
0.32818 | 84.884 | 48.2631 | 93.0316 | 30.3795 | 107.1789 | 42.442
0.32933 | 85.0068 | 48.2631 | 93.0725 | 30.3101 | 107.2403 | 42.5034
0.32818 | 85.0081 | 48.1413 | 93.1947 | 30.4173 | 107.3628 | 42.5041
0.32933 | 85.0068 | 48.1413 | 93.1943 | 30.3101 | 107.3621 | 42.5034
0.32933 | 85.0068 | 48.2022 | 93.1334 | 30.3101 | 107.3012 | 42.5034
0.32933 | 85.0068 | 48.2631 | 93.0725 | 30.3101 | 107.2403 | 42.5034
0.32933 | 85.0068 | 48.0804 | 93.2552 | 30.3101 | 107.423 | 42.5034
0.32933 | 85.0068 | 48.2631 | 93.0725 | 30.3101 | 107.2403 | 42.5034
0.32933 | 85.106 | 48.324 | 93.0447 | 30.3402 | 107.229 | 42.553
0.32933 | 85.106 | 48.0195 | 93.3492 | 30.3402 | 107.5335 | 42.553
0.33056 | 85.1046 | 48.2631 | 93.1051 | 30.227 | 107.2892 | 42.5523
0.33056 | 85.1046 | 48.2631 | 93.1051 | 30.227 | 107.2892 | 42.5523
0.33056 | 85.1046 | 48.2631 | 93.1051 | 30.227 | 107.2892 | 42.5523
0.33056 | 85.2038 | 48.1413 | 93.26 | 30.257 | 107.4606 | 42.6019
0.33056 | 85.2038 | 48.2631 | 93.1382 | 30.257 | 107.3388 | 42.6019
0.33056 | 85.2038 | 48.2022 | 93.1991 | 30.257 | 107.3997 | 42.6019
0.33056 | 85.2038 | 48.3849 | 93.0164 | 30.257 | 107.217 | 42.6019
0.33172 | 85.2024 | 48.4459 | 92.9549 | 30.1511 | 107.1553 | 42.6012
0.33172 | 85.2024 | 48.324 | 93.0768 | 30.1511 | 107.2772 | 42.6012
0.33172 | 85.3265 | 48.324 | 93.1182 | 30.1885 | 107.3393 | 42.6633
0.33172 | 85.3265 | 48.324 | 93.1182 | 30.1885 | 107.3393 | 42.6633
0.33172 | 85.3265 | 48.5068 | 92.9354 | 30.1885 | 107.1565 | 42.6633
0.33172 | 85.3265 | 48.4459 | 92.9963 | 30.1885 | 107.2174 | 42.6633
0.33172 | 85.3265 | 48.324 | 93.1182 | 30.1885 | 107.3393 | 42.6633
0.33172 | 85.3265 | 48.3849 | 93.0573 | 30.1885 | 107.2784 | 42.6633
0.33295 | 85.325 | 48.2631 | 93.1786 | 30.0766 | 107.3994 | 42.6625
0.33295 | 85.4243 | 48.3849 | 93.0899 | 30.1065 | 107.3273 | 42.7122
0.33295 | 85.4243 | 48.324 | 93.1508 | 30.1065 | 107.3882 | 42.7122
0.33295 | 85.4243 | 48.6287 | 92.8461 | 30.1065 | 107.0835 | 42.7122
0.33295 | 85.4243 | 48.5068 | 92.968 | 30.1065 | 107.2054 | 42.7122
0.33295 | 85.4243 | 48.3849 | 93.0899 | 30.1065 | 107.3273 | 42.7122
0.33295 | 85.4243 | 48.5677 | 92.9071 | 30.1065 | 107.1445 | 42.7122
0.3341 | 85.4229 | 48.5068 | 92.9675 | 30.0018 | 107.2047 | 42.7115
0.3341 | 85.547 | 48.6287 | 92.887 | 30.039 | 107.1448 | 42.7735
0.3341 | 85.547 | 48.7505 | 92.7652 | 30.039 | 107.023 | 42.7735
0.3341 | 85.547 | 48.5677 | 92.948 | 30.039 | 107.2058 | 42.7735
0.3341 | 85.547 | 48.5677 | 92.948 | 30.039 | 107.2058 | 42.7735
0.3341 | 85.547 | 48.5677 | 92.948 | 30.039 | 107.2058 | 42.7735
0.3341 | 85.547 | 48.5677 | 93.948 | 30.039 | 108.2058 | 42.7735
0.33533 | 85.6448 | 48.5068 | 93.0415 | 29.958 | 107.3156 | 42.8224
0.33533 | 85.6448 | 48.5068 | 93.0415 | 29.958 | 107.3156 | 42.8224
0.33533 | 85.6448 | 48.5677 | 92.9806 | 29.958 | 107.2547 | 42.8224
0.33533 | 85.6448 | 48.6287 | 92.9196 | 29.958 | 107.1937 | 42.8224
0.33533 | 85.8681 | 48.6896 | 92.9331 | 30.0246 | 107.2445 | 42.9341
0.33649 | 85.8667 | 48.5068 | 93.1154 | 29.921 | 107.4266 | 42.9334
0.33649 | 85.8667 | 48.6287 | 92.9935 | 29.921 | 107.3047 | 42.9334
0.33649 | 85.8667 | 48.5677 | 93.0545 | 29.921 | 107.3657 | 42.9334
0.33649 | 85.8667 | 48.5677 | 93.0545 | 29.921 | 107.3657 | 42.9334
0.33649 | 85.8667 | 48.4459 | 93.1763 | 29.921 | 107.4875 | 42.9334
0.33649 | 85.8667 | 48.6896 | 92.9326 | 29.921 | 107.2438 | 42.9334
0.33649 | 85.8667 | 48.6896 | 92.9326 | 29.921 | 107.2438 | 42.9334
0.33649 | 85.8667 | 48.6287 | 92.9935 | 29.921 | 107.3047 | 42.9334
0.33649 | 85.9908 | 48.7505 | 92.9131 | 29.9579 | 107.2449 | 42.9954
0.33764 | 85.9894 | 48.6896 | 92.9735 | 29.8549 | 107.3051 | 42.9947
0.33764 | 85.9894 | 48.6896 | 92.9735 | 29.8549 | 107.3051 | 42.9947
0.33764 | 85.9894 | 48.5677 | 93.0954 | 29.8549 | 107.427 | 42.9947
0.33764 | 85.9894 | 48.6287 | 93.0344 | 29.8549 | 107.366 | 42.9947
0.33764 | 85.9894 | 48.6287 | 93.0344 | 29.8549 | 107.366 | 42.9947
0.33764 | 86.0887 | 48.8114 | 92.8848 | 29.8843 | 107.2329 | 43.0443
0.33764 | 86.0887 | 48.6896 | 93.0066 | 29.8843 | 107.3547 | 43.0443
0.33764 | 86.0887 | 48.6287 | 93.0675 | 29.8843 | 107.4156 | 43.0443
0.33887 | 86.0872 | 48.6287 | 93.067 | 29.7755 | 107.4149 | 43.0436
0.33887 | 86.0872 | 48.6287 | 93.067 | 29.7755 | 107.4149 | 43.0436
0.33887 | 86.0872 | 48.5677 | 93.128 | 29.7755 | 107.4759 | 43.0436
0.33887 | 86.1864 | 48.6287 | 94.1001 | 29.8048 | 108.4645 | 43.0932
0.33887 | 86.1864 | 48.7505 | 92.9783 | 29.8048 | 107.3427 | 43.0932
0.33887 | 86.1864 | 48.8723 | 92.8565 | 29.8048 | 107.2209 | 43.0932
0.33887 | 86.1864 | 48.8114 | 92.9174 | 29.8048 | 107.2818 | 43.0932
0.34003 | 86.185 | 48.7505 | 92.9778 | 29.703 | 107.342 | 43.0925
0.34003 | 86.185 | 48.7505 | 92.9778 | 29.703 | 107.342 | 43.0925
0.34003 | 86.185 | 48.7505 | 92.9778 | 29.703 | 107.342 | 43.0925
0.34003 | 86.3091 | 48.8723 | 92.8974 | 29.7395 | 107.2823 | 43.1546
0.34003 | 86.3091 | 48.7505 | 93.0192 | 29.7395 | 107.4041 | 43.1546
0.34126 | 86.3076 | 48.9332 | 92.836 | 29.6319 | 107.2206 | 43.1538
0.34003 | 86.3091 | 48.9332 | 92.8365 | 29.7395 | 107.2214 | 43.1546
0.34126 | 86.3076 | 48.9332 | 92.836 | 29.6319 | 107.2206 | 43.1538
0.34126 | 86.4069 | 48.9332 | 92.8691 | 29.661 | 107.2702 | 43.2034
0.34126 | 86.4069 | 48.7505 | 93.0518 | 29.661 | 107.4529 | 43.2034
0.34126 | 86.4069 | 48.6896 | 93.1127 | 29.661 | 107.5138 | 43.2034
0.34126 | 86.4069 | 48.9332 | 92.8691 | 29.661 | 107.2702 | 43.2034
0.34126 | 86.4069 | 48.8114 | 93.9909 | 29.661 | 108.392 | 43.2034
0.34242 | 86.5295 | 48.9332 | 92.91 | 29.5967 | 107.3316 | 43.2648
0.34242 | 86.5295 | 48.8723 | 92.9709 | 29.5967 | 107.3925 | 43.2648
0.34242 | 86.5295 | 48.8114 | 93.0318 | 29.5967 | 107.4534 | 43.2648
0.34242 | 86.5295 | 48.9332 | 93.91 | 29.5967 | 108.3316 | 43.2648
0.34242 | 86.5295 | 48.9941 | 92.8491 | 29.5967 | 107.2707 | 43.2648
0.34242 | 86.5295 | 48.8114 | 93.0318 | 29.5967 | 107.4534 | 43.2648
0.34242 | 86.5295 | 48.9332 | 92.91 | 29.5967 | 107.3316 | 43.2648
0.34242 | 86.5295 | 48.5677 | 93.2755 | 29.5967 | 107.6971 | 43.2648
0.34242 | 86.5295 | 48.8114 | 94.0318 | 29.5967 | 108.4534 | 43.2648
0.34364 | 86.6273 | 48.8114 | 93.0644 | 29.5193 | 107.5023 | 43.3137
0.34364 | 86.6273 | 48.7505 | 93.1253 | 29.5193 | 107.5632 | 43.3137
0.34364 | 86.6273 | 48.8114 | 93.0644 | 29.5193 | 107.5023 | 43.3137
0.34364 | 86.7514 | 49.0551 | 92.862 | 29.5554 | 107.3206 | 43.3757
0.34364 | 86.7514 | 48.9332 | 92.9839 | 29.5554 | 107.4425 | 43.3757
0.34364 | 86.7514 | 49.0551 | 92.862 | 29.5554 | 107.3206 | 43.3757
0.34364 | 86.7514 | 48.8723 | 93.0448 | 29.5554 | 107.5034 | 43.3757
0.3448 | 86.75 | 48.8723 | 93.0444 | 29.4558 | 107.5027 | 43.375
0.3448 | 86.8492 | 48.8723 | 93.0774 | 29.4846 | 107.5523 | 43.4246
0.3448 | 86.75 | 48.9332 | 92.9835 | 29.4558 | 107.4418 | 43.375
0.3448 | 86.8492 | 48.6896 | 93.2601 | 29.4846 | 107.735 | 43.4246
0.3448 | 86.8492 | 48.8114 | 93.1383 | 29.4846 | 107.6132 | 43.4246
0.3448 | 86.8492 | 48.7505 | 93.1992 | 29.4846 | 107.6741 | 43.4246
0.34603 | 86.8477 | 48.7505 | 93.1987 | 29.3795 | 107.6734 | 43.4239
0.34603 | 86.8477 | 48.8114 | 93.1378 | 29.3795 | 107.6125 | 43.4239
0.34603 | 86.947 | 48.9941 | 92.9882 | 29.4082 | 107.4794 | 43.4735
0.34603 | 86.947 | 48.9332 | 93.0491 | 29.4082 | 107.5403 | 43.4735
0.34603 | 86.947 | 49.1769 | 92.8054 | 29.4082 | 107.2966 | 43.4735
0.34603 | 86.947 | 48.9941 | 92.9882 | 29.4082 | 107.4794 | 43.4735
0.34603 | 86.947 | 49.0551 | 92.9272 | 29.4082 | 107.4184 | 43.4735
0.34719 | 86.9456 | 48.9941 | 92.9878 | 29.3098 | 107.4787 | 43.4728
0.34719 | 86.9456 | 49.0551 | 92.9268 | 29.3098 | 107.4177 | 43.4728
0.34719 | 87.0696 | 48.9941 | 93.0291 | 29.3455 | 107.5407 | 43.5348
0.34719 | 87.0696 | 48.8723 | 93.1509 | 29.3455 | 107.6625 | 43.5348
0.34719 | 87.0696 | 48.7505 | 93.2727 | 29.3455 | 107.7843 | 43.5348
0.34719 | 87.0696 | 48.8723 | 93.1509 | 29.3455 | 107.6625 | 43.5348
0.34834 | 87.0682 | 48.9332 | 93.0895 | 29.2477 | 107.6009 | 43.5341
0.34834 | 87.0682 | 48.9941 | 93.0286 | 29.2477 | 107.54 | 43.5341
0.34834 | 87.0682 | 48.9941 | 93.0286 | 29.2477 | 107.54 | 43.5341
0.34834 | 87.1675 | 49.0551 | 93.0007 | 29.2762 | 107.5286 | 43.5837
0.34834 | 87.1675 | 48.9332 | 93.1226 | 29.2762 | 107.6505 | 43.5837
0.34834 | 87.1675 | 49.0551 | 93.0007 | 29.2762 | 107.5286 | 43.5837
0.34834 | 87.1675 | 48.9332 | 93.1226 | 29.2762 | 107.6505 | 43.5837
0.34834 | 87.1675 | 48.9941 | 93.0617 | 29.2762 | 107.5896 | 43.5837
0.34957 | 87.166 | 48.9941 | 93.0612 | 29.1728 | 107.5889 | 43.583
0.34957 | 87.166 | 49.0551 | 93.0002 | 29.1728 | 107.5279 | 43.583
0.34957 | 87.29 | 49.1769 | 92.9198 | 29.2083 | 107.4681 | 43.645
0.34957 | 87.29 | 49.1769 | 92.9198 | 29.2083 | 107.4681 | 43.645
0.34957 | 87.29 | 49.2379 | 92.8588 | 29.2083 | 107.4071 | 43.645
0.34957 | 87.29 | 49.0551 | 93.0416 | 29.2083 | 107.5899 | 43.645
0.34957 | 87.29 | 49.2988 | 92.7979 | 29.2083 | 107.3462 | 43.645
0.34957 | 87.29 | 49.0551 | 93.0416 | 29.2083 | 107.5899 | 43.645
0.35073 | 87.3879 | 49.2988 | 92.8305 | 29.1399 | 107.3951 | 43.6939
0.35073 | 87.3879 | 49.2988 | 92.8305 | 29.1399 | 107.3951 | 43.6939
0.35073 | 87.3879 | 49.1769 | 92.9524 | 29.1399 | 107.517 | 43.6939
0.35073 | 87.3879 | 49.1769 | 92.9524 | 29.1399 | 107.517 | 43.6939
0.35073 | 87.3879 | 49.1769 | 92.9524 | 29.1399 | 107.517 | 43.6939
0.35073 | 87.5119 | 48.9941 | 93.1765 | 29.1753 | 107.7619 | 43.756
0.35073 | 87.5119 | 49.1769 | 92.9937 | 29.1753 | 107.5791 | 43.756
0.35073 | 87.5119 | 49.3597 | 92.8109 | 29.1753 | 107.3963 | 43.756
0.35196 | 87.5104 | 49.2379 | 92.9322 | 29.073 | 107.5173 | 43.7552
0.35196 | 87.5104 | 49.2988 | 92.8713 | 29.073 | 107.4564 | 43.7552
0.35196 | 87.5104 | 49.3597 | 92.8104 | 29.073 | 107.3955 | 43.7552
0.35196 | 87.6097 | 49.4207 | 92.7825 | 29.1012 | 107.3841 | 43.8048
0.35196 | 87.6097 | 49.4207 | 92.7825 | 29.1012 | 107.3841 | 43.8048
0.35196 | 87.6097 | 49.2379 | 92.9653 | 29.1012 | 107.5669 | 43.8048
0.35311 | 87.6083 | 49.3597 | 92.8431 | 29.0055 | 107.4444 | 43.8041
0.35311 | 87.6083 | 49.1769 | 93.0259 | 29.0055 | 107.6272 | 43.8041
0.35311 | 87.6083 | 48.9941 | 93.2087 | 29.0055 | 107.81 | 43.8041
0.35311 | 87.6083 | 49.4207 | 92.7821 | 29.0055 | 107.3834 | 43.8041
0.35311 | 87.7323 | 49.2988 | 92.9453 | 29.0406 | 107.5674 | 43.8662
0.35311 | 87.6083 | 49.4207 | 92.7821 | 29.0055 | 107.3834 | 43.8041
0.35311 | 87.7323 | 49.3597 | 92.8844 | 29.0406 | 107.5065 | 43.8662
0.35434 | 87.7308 | 49.4207 | 92.8229 | 28.9395 | 107.4447 | 43.8654
0.35434 | 87.7308 | 49.4816 | 92.762 | 28.9395 | 107.3838 | 43.8654
0.35434 | 87.7308 | 49.2988 | 92.9448 | 28.9395 | 107.5666 | 43.8654
0.35434 | 87.7308 | 49.3597 | 92.8839 | 28.9395 | 107.5057 | 43.8654
0.35434 | 87.8301 | 49.3597 | 92.917 | 28.9675 | 107.5553 | 43.915
0.35434 | 87.8301 | 49.3597 | 92.917 | 28.9675 | 107.5553 | 43.915
0.35434 | 87.8301 | 49.2988 | 92.9779 | 28.9675 | 107.6162 | 43.915
0.3555 | 87.8287 | 49.0551 | 93.2211 | 28.8728 | 107.8592 | 43.9143
0.3555 | 87.8287 | 49.2379 | 93.0383 | 28.8728 | 107.6764 | 43.9143
0.3555 | 87.8287 | 49.4816 | 92.7946 | 28.8728 | 107.4327 | 43.9143
0.3555 | 88.0519 | 49.2988 | 93.0518 | 28.9356 | 107.7272 | 44.026
0.3555 | 88.0519 | 49.4207 | 92.9299 | 28.9356 | 107.6053 | 44.026
0.3555 | 88.0519 | 49.4816 | 92.869 | 28.9356 | 107.5444 | 44.026
0.35673 | 88.0504 | 49.4207 | 92.9294 | 28.8355 | 107.6045 | 44.0252
0.35673 | 88.1497 | 49.6034 | 92.7798 | 28.8633 | 107.4714 | 44.0748
0.35673 | 88.0504 | 49.4207 | 92.9294 | 28.8355 | 107.6045 | 44.0252
0.35673 | 88.1497 | 49.4816 | 92.9016 | 28.8633 | 107.5932 | 44.0748
0.35673 | 88.1497 | 49.3597 | 93.0235 | 28.8633 | 107.7151 | 44.0748
0.35673 | 88.1497 | 49.6034 | 92.7798 | 28.8633 | 107.4714 | 44.0748
0.35673 | 88.1497 | 49.4816 | 93.9016 | 28.8633 | 108.5932 | 44.0748
0.35788 | 88.1483 | 49.4207 | 92.9621 | 28.7697 | 107.6534 | 44.0741
0.35788 | 88.1483 | 49.2988 | 93.084 | 28.7697 | 107.7753 | 44.0741
0.35788 | 88.2723 | 49.4207 | 93.0034 | 28.8043 | 107.7154 | 44.1361
0.35788 | 88.2723 | 49.6034 | 92.8207 | 28.8043 | 107.5327 | 44.1361
0.35788 | 88.2723 | 49.6643 | 92.7598 | 28.8043 | 107.4718 | 44.1361
0.35788 | 88.2723 | 49.7252 | 92.6989 | 28.8043 | 107.4109 | 44.1361
0.35788 | 88.2723 | 49.6034 | 92.8207 | 28.8043 | 107.5327 | 44.1361
0.35788 | 88.2723 | 49.6034 | 92.8207 | 28.8043 | 107.5327 | 44.1361
0.35911 | 88.2708 | 49.6643 | 92.7593 | 28.7054 | 107.4711 | 44.1354
0.35788 | 88.3715 | 49.6034 | 92.8538 | 28.8321 | 107.5824 | 44.1858
0.35911 | 88.37 | 49.6034 | 92.8533 | 28.733 | 107.5816 | 44.185
0.35911 | 88.37 | 49.4816 | 92.9751 | 28.733 | 107.7034 | 44.185
0.35911 | 88.4941 | 49.6034 | 92.8946 | 28.7675 | 107.6436 | 44.247
0.35911 | 88.37 | 49.6034 | 92.8533 | 28.733 | 107.5816 | 44.185
0.35911 | 88.4941 | 49.6034 | 92.8946 | 28.7675 | 107.6436 | 44.247
0.35911 | 88.4941 | 49.4816 | 93.0164 | 28.7675 | 107.7654 | 44.247
0.35911 | 88.4941 | 49.6643 | 92.8337 | 28.7675 | 107.5827 | 44.247
0.36027 | 88.4927 | 49.5425 | 92.9551 | 28.6748 | 107.7038 | 44.2463
0.36027 | 88.4927 | 49.6034 | 92.8942 | 28.6748 | 107.6429 | 44.2463
0.36027 | 88.4927 | 49.847 | 92.6506 | 28.6748 | 107.3993 | 44.2463
0.36027 | 88.5919 | 49.7252 | 92.8054 | 28.7023 | 107.5707 | 44.2959
0.36027 | 88.5919 | 49.7252 | 92.8054 | 28.7023 | 107.5707 | 44.2959
0.36027 | 88.5919 | 49.6034 | 92.9272 | 28.7023 | 107.6925 | 44.2959
0.36143 | 88.5905 | 49.6643 | 92.8659 | 28.6101 | 107.6309 | 44.2952
0.36143 | 88.5905 | 49.6034 | 92.9268 | 28.6101 | 107.6918 | 44.2952
0.36143 | 88.5905 | 49.4816 | 93.0486 | 28.6101 | 107.8136 | 44.2952
0.36143 | 88.5905 | 49.5425 | 92.9877 | 28.6101 | 107.7527 | 44.2952
0.36143 | 88.5905 | 49.6643 | 93.8659 | 28.6101 | 108.6309 | 44.2952
0.36143 | 88.5905 | 49.6034 | 93.9268 | 28.6101 | 108.6918 | 44.2952
0.36143 | 88.5905 | 49.7252 | 92.805 | 28.6101 | 107.57 | 44.2952
0.36143 | 88.6897 | 49.6643 | 92.8989 | 28.6375 | 107.6805 | 44.3448
0.36266 | 88.6882 | 49.4816 | 93.0811 | 28.5401 | 107.8625 | 44.3441
0.36266 | 88.6882 | 49.5425 | 93.0202 | 28.5401 | 107.8016 | 44.3441
0.36266 | 88.6882 | 49.4816 | 93.0811 | 28.5401 | 107.8625 | 44.3441
0.36266 | 88.6882 | 49.4816 | 93.0811 | 28.5401 | 107.8625 | 44.3441
0.36266 | 88.6882 | 49.6643 | 92.8984 | 28.5401 | 107.6798 | 44.3441
0.36266 | 88.6882 | 49.7252 | 92.8375 | 28.5401 | 107.6189 | 44.3441
0.36381 | 88.8108 | 49.6034 | 93.0002 | 28.4831 | 107.802 | 44.4054
0.36266 | 88.8122 | 49.7252 | 92.8789 | 28.5743 | 107.6809 | 44.4061
0.36381 | 88.8108 | 49.6643 | 92.9393 | 28.4831 | 107.7411 | 44.4054
0.36381 | 88.8108 | 49.7861 | 92.8175 | 28.4831 | 107.6193 | 44.4054
0.36381 | 88.91 | 49.7252 | 92.9115 | 28.5103 | 107.7298 | 44.455
0.36381 | 88.91 | 49.6034 | 93.0333 | 28.5103 | 107.8516 | 44.455
0.36381 | 88.91 | 49.6034 | 93.0333 | 28.5103 | 107.8516 | 44.455
0.36381 | 88.91 | 49.4816 | 93.1551 | 28.5103 | 107.9734 | 44.455
0.36504 | 88.9085 | 49.6643 | 93.9719 | 28.4139 | 108.79 | 44.4543
0.36504 | 88.9085 | 49.4816 | 93.1546 | 28.4139 | 107.9727 | 44.4543
0.36504 | 89.0326 | 49.6034 | 93.0741 | 28.4479 | 107.9129 | 44.5163
0.36504 | 89.0326 | 49.7252 | 92.9523 | 28.4479 | 107.7911 | 44.5163
0.36504 | 89.0326 | 49.6034 | 93.0741 | 28.4479 | 107.9129 | 44.5163
0.36504 | 88.9085 | 49.6643 | 92.9719 | 28.4139 | 107.79 | 44.4543
0.36504 | 89.0326 | 49.7861 | 92.8914 | 28.4479 | 107.7302 | 44.5163
0.36504 | 89.0326 | 49.6034 | 93.0741 | 28.4479 | 107.9129 | 44.5163
0.3662 | 89.0311 | 49.6034 | 93.0736 | 28.3577 | 107.9122 | 44.5156
0.36504 | 89.0326 | 49.6643 | 93.0132 | 28.4479 | 107.852 | 44.5163
0.3662 | 89.1304 | 49.6643 | 93.0458 | 28.3848 | 107.9009 | 44.5652
0.36504 | 89.1318 | 49.5425 | 93.1681 | 28.4751 | 108.0234 | 44.5659
0.3662 | 89.1304 | 49.5425 | 93.1676 | 28.3848 | 108.0227 | 44.5652
0.3662 | 89.1304 | 49.6643 | 93.0458 | 28.3848 | 107.9009 | 44.5652
0.3662 | 89.1304 | 49.6643 | 93.0458 | 28.3848 | 107.9009 | 44.5652
0.3662 | 89.1304 | 49.7252 | 92.9849 | 28.3848 | 107.84 | 44.5652
0.3662 | 89.1304 | 49.7252 | 92.9849 | 28.3848 | 107.84 | 44.5652
0.36743 | 89.1288 | 49.7861 | 92.9235 | 28.2894 | 107.7783 | 44.5644
0.36743 | 89.1288 | 49.908 | 92.8016 | 28.2894 | 107.6564 | 44.5644
0.36743 | 89.2529 | 49.6643 | 93.0867 | 28.3232 | 107.9621 | 44.6264
0.36743 | 89.2529 | 49.908 | 92.843 | 28.3232 | 107.7184 | 44.6264
0.36743 | 89.2529 | 49.6643 | 93.0867 | 28.3232 | 107.9621 | 44.6264
0.36743 | 89.2529 | 49.908 | 92.843 | 28.3232 | 107.7184 | 44.6264
0.36743 | 89.2529 | 49.7861 | 92.9649 | 28.3232 | 107.8403 | 44.6264
0.36743 | 89.3521 | 49.908 | 92.876 | 28.3502 | 107.768 | 44.676
0.36858 | 89.2514 | 49.847 | 92.9035 | 28.2339 | 107.7787 | 44.6257
0.36858 | 89.2514 | 49.9689 | 92.7816 | 28.2339 | 107.6568 | 44.6257
0.36858 | 89.3507 | 49.847 | 92.9366 | 28.2609 | 107.8283 | 44.6753
0.36858 | 89.3507 | 49.7861 | 92.9975 | 28.2609 | 107.8892 | 44.6753
0.36858 | 89.4747 | 49.908 | 92.9169 | 28.2945 | 107.8293 | 44.7373
0.36858 | 89.3507 | 50.1517 | 92.6319 | 28.2609 | 107.5236 | 44.6753
0.36858 | 89.4747 | 50.0908 | 92.7341 | 28.2945 | 107.6465 | 44.7373
0.36981 | 89.4732 | 49.908 | 92.9164 | 28.2001 | 107.8286 | 44.7366
0.36981 | 89.3492 | 50.0298 | 92.7533 | 28.1665 | 107.6448 | 44.6746
0.36981 | 89.4732 | 49.908 | 92.9164 | 28.2001 | 107.8286 | 44.7366
0.36981 | 89.4732 | 49.847 | 92.9774 | 28.2001 | 107.8896 | 44.7366
0.36981 | 89.4732 | 50.0908 | 92.7336 | 28.2001 | 107.6458 | 44.7366
0.36981 | 89.4732 | 50.0298 | 92.7946 | 28.2001 | 107.7068 | 44.7366
0.36981 | 89.4732 | 49.908 | 92.9164 | 28.2001 | 107.8286 | 44.7366
0.37213 | 89.5695 | 49.9689 | 92.8876 | 28.0507 | 107.8159 | 44.7848
0.37213 | 89.5695 | 49.847 | 93.0095 | 28.0507 | 107.9378 | 44.7848
0.37213 | 89.6688 | 49.7252 | 93.1644 | 28.0773 | 108.1092 | 44.8344
0.37213 | 89.6688 | 49.908 | 92.9816 | 28.0773 | 107.9264 | 44.8344
0.37213 | 89.6688 | 49.847 | 93.0426 | 28.0773 | 107.9874 | 44.8344
0.37213 | 89.5695 | 49.908 | 93.9485 | 28.0507 | 108.8768 | 44.7848
0.37213 | 89.6688 | 49.9689 | 92.9207 | 28.0773 | 107.8655 | 44.8344
0.37213 | 89.6688 | 50.0908 | 92.7988 | 28.0773 | 107.7436 | 44.8344
0.37335 | 89.6672 | 50.0298 | 92.8593 | 27.9845 | 107.8038 | 44.8336
0.37335 | 89.6672 | 50.0298 | 92.8593 | 27.9845 | 107.8038 | 44.8336
0.37335 | 89.7913 | 50.0908 | 92.8396 | 28.0177 | 107.8048 | 44.8956
0.37335 | 89.6672 | 50.1517 | 92.7374 | 27.9845 | 107.6819 | 44.8336
0.37335 | 89.7913 | 49.9689 | 92.9615 | 28.0177 | 107.9267 | 44.8956
0.37335 | 89.7913 | 50.0908 | 92.8396 | 28.0177 | 107.8048 | 44.8956
0.37335 | 89.7913 | 50.2735 | 92.6569 | 28.0177 | 107.6221 | 44.8956
0.37335 | 89.8905 | 50.0298 | 92.9337 | 28.0443 | 107.9154 | 44.9452
0.37451 | 89.8891 | 50.0298 | 92.9332 | 27.9573 | 107.9147 | 44.9445
0.37451 | 89.8891 | 50.2126 | 92.7504 | 27.9573 | 107.7319 | 44.9445
0.37451 | 89.8891 | 49.9689 | 92.9941 | 27.9573 | 107.9756 | 44.9445
0.37451 | 89.8891 | 49.9689 | 92.9941 | 27.9573 | 107.9756 | 44.9445
0.37451 | 89.8891 | 50.1517 | 92.8113 | 27.9573 | 107.7928 | 44.9445
0.37451 | 89.8891 | 50.0298 | 92.9332 | 27.9573 | 107.9147 | 44.9445
0.37574 | 90.0115 | 50.0908 | 92.913 | 27.8985 | 107.915 | 45.0058
0.37574 | 89.8875 | 50.0298 | 92.9327 | 27.8655 | 107.914 | 44.9438
0.37574 | 89.8875 | 50.0908 | 92.8717 | 27.8655 | 107.853 | 44.9438
0.37574 | 90.0115 | 50.1517 | 92.8521 | 27.8985 | 107.8541 | 45.0058
0.37574 | 90.0115 | 50.2126 | 92.7912 | 27.8985 | 107.7932 | 45.0058
0.37574 | 90.0115 | 50.0908 | 92.913 | 27.8985 | 107.915 | 45.0058
0.37574 | 90.0115 | 49.908 | 93.0958 | 27.8985 | 108.0978 | 45.0058
0.37574 | 90.2348 | 49.9689 | 93.1094 | 27.9579 | 108.1485 | 45.1174
0.3769 | 90.2333 | 49.847 | 93.2308 | 27.8717 | 108.2697 | 45.1167
0.3769 | 90.2333 | 50.2126 | 92.8652 | 27.8717 | 107.9041 | 45.1167
0.3769 | 90.2333 | 50.2126 | 92.8652 | 27.8717 | 107.9041 | 45.1167
0.3769 | 90.2333 | 50.1517 | 92.9261 | 27.8717 | 107.965 | 45.1167
0.3769 | 90.2333 | 50.2735 | 92.8043 | 27.8717 | 107.8432 | 45.1167
0.3769 | 90.3326 | 50.2735 | 92.8374 | 27.8981 | 107.8928 | 45.1663
0.3769 | 90.3326 | 50.2735 | 92.8374 | 27.8981 | 107.8928 | 45.1663
0.37812 | 90.331 | 50.0908 | 93.0195 | 27.807 | 108.0747 | 45.1655
0.3769 | 90.3326 | 50.1517 | 92.9592 | 27.8981 | 108.0146 | 45.1663
0.37812 | 90.331 | 50.2126 | 92.8977 | 27.807 | 107.9529 | 45.1655
0.37812 | 90.331 | 50.2735 | 92.8368 | 27.807 | 107.892 | 45.1655
0.37812 | 90.331 | 50.2126 | 92.8977 | 27.807 | 107.9529 | 45.1655
0.37812 | 90.331 | 50.4562 | 92.6541 | 27.807 | 107.7093 | 45.1655
0.37812 | 90.331 | 50.2735 | 92.8368 | 27.807 | 107.892 | 45.1655
0.37812 | 90.4302 | 50.2735 | 92.8699 | 27.8332 | 107.9416 | 45.2151
0.37928 | 90.3296 | 50.2735 | 92.8364 | 27.7218 | 107.8913 | 45.1648
0.37928 | 90.3296 | 50.2126 | 92.8973 | 27.7218 | 107.9522 | 45.1648
0.37928 | 90.4288 | 50.2735 | 92.8694 | 27.748 | 107.9409 | 45.2144
0.37928 | 90.4288 | 50.3953 | 92.7476 | 27.748 | 107.8191 | 45.2144
0.37928 | 90.4288 | 50.3344 | 92.8085 | 27.748 | 107.88 | 45.2144
0.37928 | 90.4288 | 50.3344 | 92.8085 | 27.748 | 107.88 | 45.2144
0.38051 | 90.5513 | 50.3953 | 92.7885 | 27.6905 | 107.8803 | 45.2756
0.38051 | 90.5513 | 50.2126 | 92.9712 | 27.6905 | 108.063 | 45.2756
0.38051 | 90.5513 | 50.2126 | 92.9712 | 27.6905 | 108.063 | 45.2756
0.38051 | 90.5513 | 50.2735 | 92.9103 | 27.6905 | 108.0021 | 45.2756
0.38051 | 90.5513 | 50.2735 | 92.9103 | 27.6905 | 108.0021 | 45.2756
0.38051 | 90.6505 | 50.3953 | 93.8215 | 27.7166 | 108.93 | 45.3253
0.38051 | 90.5513 | 50.4562 | 93.7276 | 27.6905 | 108.8194 | 45.2756
0.38051 | 90.5513 | 50.5781 | 92.6057 | 27.6905 | 107.6975 | 45.2756
0.38167 | 90.6491 | 50.3953 | 92.8211 | 27.6323 | 107.9292 | 45.3245
0.38051 | 90.6505 | 50.5172 | 92.6996 | 27.7166 | 107.8081 | 45.3253
0.38051 | 90.7745 | 50.3953 | 93.8629 | 27.7492 | 108.992 | 45.3873
0.38167 | 90.6491 | 50.2735 | 92.9429 | 27.6323 | 108.051 | 45.3245
0.38167 | 90.6491 | 50.2735 | 92.9429 | 27.6323 | 108.051 | 45.3245
0.38167 | 90.6491 | 50.3953 | 93.8211 | 27.6323 | 108.9292 | 45.3245
0.38167 | 90.7731 | 50.3953 | 92.8624 | 27.6647 | 107.9912 | 45.3865
0.38167 | 90.7731 | 50.2126 | 93.0451 | 27.6647 | 108.1739 | 45.3865
0.38167 | 90.7731 | 50.2735 | 92.9842 | 27.6647 | 108.113 | 45.3865
0.38282 | 90.8708 | 50.3344 | 92.9559 | 27.6067 | 108.101 | 45.4354
0.38167 | 90.8723 | 50.3953 | 92.8955 | 27.6907 | 108.0408 | 45.4361
0.38282 | 90.8708 | 50.3344 | 92.9559 | 27.6067 | 108.101 | 45.4354
0.38282 | 90.8708 | 50.5781 | 93.7122 | 27.6067 | 108.8573 | 45.4354
0.38282 | 90.8708 | 50.4562 | 92.8341 | 27.6067 | 107.9792 | 45.4354
0.38282 | 90.8708 | 50.5781 | 92.7122 | 27.6067 | 107.8573 | 45.4354
0.38405 | 90.9933 | 50.639 | 92.6921 | 27.5503 | 107.8577 | 45.4967
0.38282 | 90.9948 | 50.5172 | 92.8144 | 27.6391 | 107.9802 | 45.4974
0.38405 | 90.9933 | 50.5781 | 92.753 | 27.5503 | 107.9186 | 45.4967
0.38405 | 90.9933 | 50.5781 | 92.753 | 27.5503 | 107.9186 | 45.4967
0.38405 | 90.9933 | 50.5172 | 92.8139 | 27.5503 | 107.9795 | 45.4967
0.38405 | 90.9933 | 50.5172 | 93.8139 | 27.5503 | 108.9795 | 45.4967
0.38405 | 91.0925 | 50.639 | 92.7252 | 27.5761 | 107.9073 | 45.5463
0.38405 | 91.0925 | 50.4562 | 92.908 | 27.5761 | 108.0901 | 45.5463
0.38405 | 91.0925 | 50.4562 | 92.908 | 27.5761 | 108.0901 | 45.5463
0.38521 | 91.0911 | 50.5172 | 92.8465 | 27.4929 | 108.0283 | 45.5455
0.38521 | 91.1903 | 50.4562 | 92.9406 | 27.5187 | 108.1389 | 45.5951
0.38521 | 91.0911 | 50.3953 | 93.9684 | 27.4929 | 109.1502 | 45.5455
0.38521 | 91.1903 | 50.5172 | 92.8796 | 27.5187 | 108.0779 | 45.5951
0.38521 | 91.0911 | 50.2735 | 94.0902 | 27.4929 | 109.272 | 45.5455
0.38521 | 91.1903 | 50.3344 | 93.0624 | 27.5187 | 108.2607 | 45.5951
0.38521 | 91.3143 | 50.4562 | 92.9819 | 27.5509 | 108.2009 | 45.6571
0.38644 | 91.1887 | 50.3953 | 93.0009 | 27.4308 | 108.1991 | 45.5944
0.38644 | 91.1887 | 50.4562 | 92.94 | 27.4308 | 108.1382 | 45.5944
0.38644 | 91.1887 | 50.3953 | 93.0009 | 27.4308 | 108.1991 | 45.5944
0.38644 | 91.1887 | 50.5172 | 92.879 | 27.4308 | 108.0772 | 45.5944
0.38644 | 91.3127 | 50.4562 | 92.9814 | 27.4629 | 108.2002 | 45.6564
0.38644 | 91.1887 | 50.3344 | 93.0618 | 27.4308 | 108.26 | 45.5944
0.38644 | 91.3127 | 50.4562 | 92.9814 | 27.4629 | 108.2002 | 45.6564
0.38644 | 91.3127 | 50.3953 | 93.0423 | 27.4629 | 108.2611 | 45.6564
0.38759 | 91.3113 | 50.639 | 93.7981 | 27.3805 | 109.0166 | 45.6556
0.38759 | 91.3113 | 50.5172 | 92.9199 | 27.3805 | 108.1384 | 45.6556
0.38759 | 91.3113 | 50.4562 | 92.9809 | 27.3805 | 108.1994 | 45.6556
0.38759 | 91.4105 | 50.2126 | 93.2576 | 27.4061 | 108.4926 | 45.7052
0.38759 | 91.3113 | 50.5172 | 92.9199 | 27.3805 | 108.1384 | 45.6556
0.38759 | 91.4105 | 50.3953 | 93.0749 | 27.4061 | 108.3099 | 45.7052
0.38759 | 91.4105 | 50.5781 | 92.8921 | 27.4061 | 108.1271 | 45.7052
0.38882 | 91.409 | 50.4562 | 93.0135 | 27.3191 | 108.2483 | 45.7045
0.38882 | 91.409 | 50.5172 | 92.9525 | 27.3191 | 108.1873 | 45.7045
0.38882 | 91.409 | 50.6999 | 92.7698 | 27.3191 | 108.0046 | 45.7045
0.38882 | 91.409 | 50.6999 | 92.7698 | 27.3191 | 108.0046 | 45.7045
0.38882 | 91.533 | 50.7608 | 92.7502 | 27.351 | 108.0057 | 45.7665
0.38882 | 91.533 | 50.6999 | 92.8111 | 27.351 | 108.0666 | 45.7665
0.38882 | 91.533 | 50.639 | 92.872 | 27.351 | 108.1275 | 45.7665
0.38998 | 91.5315 | 50.5172 | 92.9933 | 27.2695 | 108.2486 | 45.7658
0.38998 | 91.6307 | 50.5781 | 93.9655 | 27.295 | 109.2373 | 45.8154
0.38998 | 91.5315 | 50.5781 | 92.9324 | 27.2695 | 108.1877 | 45.7658
0.38998 | 91.6307 | 50.5781 | 92.9655 | 27.295 | 108.2373 | 45.8154
0.38998 | 91.6307 | 50.5172 | 93.0264 | 27.295 | 108.2982 | 45.8154
0.38998 | 91.6307 | 50.7608 | 92.7828 | 27.295 | 108.0546 | 45.8154
0.38998 | 91.6307 | 50.639 | 92.9046 | 27.295 | 108.1764 | 45.8154
0.39121 | 91.6292 | 50.639 | 92.9041 | 27.2088 | 108.1756 | 45.8146
0.39121 | 91.7532 | 50.5781 | 93.0063 | 27.2405 | 108.2985 | 45.8766
0.39121 | 91.7532 | 50.7608 | 92.8236 | 27.2405 | 108.1158 | 45.8766
0.39121 | 91.6292 | 50.6999 | 92.8432 | 27.2088 | 108.1147 | 45.8146
0.39121 | 91.7532 | 50.639 | 92.9454 | 27.2405 | 108.2376 | 45.8766
0.39236 | 91.7517 | 50.6999 | 92.884 | 27.1599 | 108.176 | 45.8759
0.39236 | 91.7517 | 50.7608 | 92.8231 | 27.1599 | 108.1151 | 45.8759
0.39236 | 91.7517 | 50.5172 | 93.0667 | 27.1599 | 108.3587 | 45.8759
0.39236 | 91.7517 | 50.639 | 92.9449 | 27.1599 | 108.2369 | 45.8759
0.39236 | 91.8509 | 50.6999 | 92.9171 | 27.1851 | 108.2256 | 45.9255
0.39236 | 91.8509 | 50.7608 | 92.8562 | 27.1851 | 108.1647 | 45.9255
0.39236 | 91.8509 | 50.6999 | 92.9171 | 27.1851 | 108.2256 | 45.9255
0.39236 | 91.8509 | 50.8218 | 93.7952 | 27.1851 | 109.1037 | 45.9255
0.39236 | 91.8509 | 50.7608 | 92.8562 | 27.1851 | 108.1647 | 45.9255
0.39359 | 91.8494 | 50.7608 | 92.8557 | 27.0999 | 108.1639 | 45.9247
0.39359 | 91.8494 | 50.7608 | 92.8557 | 27.0999 | 108.1639 | 45.9247
0.39359 | 91.9734 | 50.7608 | 92.897 | 27.1314 | 108.2259 | 45.9867
0.39359 | 91.9734 | 50.6999 | 92.9579 | 27.1314 | 108.2868 | 45.9867
0.39359 | 91.9734 | 50.7608 | 92.897 | 27.1314 | 108.2259 | 45.9867
0.39359 | 91.9734 | 50.8218 | 92.836 | 27.1314 | 108.1649 | 45.9867
0.39359 | 92.0726 | 50.8827 | 92.8082 | 27.1566 | 108.1536 | 46.0363
0.39475 | 91.9719 | 50.8218 | 92.8355 | 27.0515 | 108.1642 | 45.986
0.39475 | 92.0711 | 50.7608 | 92.9296 | 27.0766 | 108.2747 | 46.0355
0.39475 | 92.0711 | 50.9436 | 92.7468 | 27.0766 | 108.0919 | 46.0355
0.39475 | 92.0711 | 50.9436 | 92.7468 | 27.0766 | 108.0919 | 46.0355
0.39475 | 92.0711 | 50.8827 | 92.8077 | 27.0766 | 108.1528 | 46.0355
0.39475 | 92.0711 | 50.639 | 93.0514 | 27.0766 | 108.3965 | 46.0355
0.39475 | 92.1703 | 50.8218 | 92.9016 | 27.1018 | 108.2633 | 46.0851
0.39475 | 92.0711 | 50.6999 | 92.9905 | 27.0766 | 108.3356 | 46.0355
0.39591 | 92.0696 | 50.8827 | 92.8072 | 26.9972 | 108.1521 | 46.0348
0.39591 | 92.0696 | 50.7608 | 92.9291 | 26.9972 | 108.274 | 46.0348
0.39591 | 92.1688 | 50.6999 | 93.023 | 27.0222 | 108.3845 | 46.0844
0.39591 | 92.1688 | 50.8827 | 92.8402 | 27.0222 | 108.2017 | 46.0844
0.39591 | 92.392 | 50.8218 | 92.9755 | 27.0786 | 108.3742 | 46.196
0.39591 | 92.1688 | 50.8827 | 92.8402 | 27.0222 | 108.2017 | 46.0844
0.39591 | 92.392 | 50.6999 | 93.0974 | 27.0786 | 108.4961 | 46.196
0.39591 | 92.392 | 50.6999 | 93.0974 | 27.0786 | 108.4961 | 46.196
0.39714 | 92.3905 | 50.8218 | 92.975 | 26.9944 | 108.3734 | 46.1952
0.39714 | 92.1673 | 50.8218 | 92.9006 | 26.9382 | 108.2618 | 46.0836
0.39714 | 92.1673 | 50.8827 | 92.8397 | 26.9382 | 108.2009 | 46.0836
0.39714 | 92.3905 | 50.6999 | 93.0969 | 26.9944 | 108.4953 | 46.1952
0.39714 | 92.3905 | 50.5781 | 93.2187 | 26.9944 | 108.6171 | 46.1952
0.39714 | 92.3905 | 50.8218 | 92.975 | 26.9944 | 108.3734 | 46.1952
0.39714 | 92.3905 | 50.6999 | 93.0969 | 26.9944 | 108.4953 | 46.1952
0.39829 | 92.513 | 50.8218 | 93.0159 | 26.9468 | 108.4347 | 46.2565
0.39829 | 92.513 | 50.8218 | 93.0159 | 26.9468 | 108.4347 | 46.2565
0.39829 | 92.513 | 50.9436 | 92.8941 | 26.9468 | 108.3129 | 46.2565
0.39829 | 92.513 | 50.8827 | 92.955 | 26.9468 | 108.3738 | 46.2565
0.39829 | 92.513 | 50.8827 | 92.955 | 26.9468 | 108.3738 | 46.2565
0.39829 | 92.513 | 50.8827 | 92.955 | 26.9468 | 108.3738 | 46.2565
0.39829 | 92.513 | 50.8218 | 93.0159 | 26.9468 | 108.4347 | 46.2565
0.39829 | 92.513 | 51.0045 | 93.8332 | 26.9468 | 109.252 | 46.2565
0.39829 | 92.6122 | 51.0045 | 92.8662 | 26.9717 | 108.3016 | 46.3061
0.39952 | 92.6106 | 51.0045 | 92.8657 | 26.8884 | 108.3008 | 46.3053
0.39952 | 92.6106 | 50.9436 | 92.9266 | 26.8884 | 108.3617 | 46.3053
0.39952 | 92.6106 | 50.8218 | 93.0484 | 26.8884 | 108.4835 | 46.3053
0.39952 | 92.6106 | 50.9436 | 92.9266 | 26.8884 | 108.3617 | 46.3053
0.39952 | 92.6106 | 50.8827 | 92.9875 | 26.8884 | 108.4226 | 46.3053
0.39952 | 92.6106 | 50.9436 | 92.9266 | 26.8884 | 108.3617 | 46.3053
0.40068 | 92.7332 | 50.8827 | 93.0284 | 26.8413 | 108.4839 | 46.3666
0.40068 | 92.7332 | 50.8827 | 93.0284 | 26.8413 | 108.4839 | 46.3666
0.40068 | 92.7332 | 50.8827 | 93.0284 | 26.8413 | 108.4839 | 46.3666
0.40068 | 92.7332 | 51.1263 | 92.7848 | 26.8413 | 108.2403 | 46.3666
0.40068 | 92.7332 | 50.9436 | 92.9675 | 26.8413 | 108.423 | 46.3666
0.40068 | 92.7332 | 50.9436 | 92.9675 | 26.8413 | 108.423 | 46.3666
0.40068 | 92.8324 | 51.0045 | 92.9396 | 26.8661 | 108.4117 | 46.4162
0.40191 | 92.8308 | 51.0045 | 92.9391 | 26.7835 | 108.4109 | 46.4154
0.40191 | 92.7316 | 51.0045 | 92.906 | 26.7589 | 108.3613 | 46.3658
0.40191 | 92.8308 | 50.8827 | 93.0609 | 26.7835 | 108.5327 | 46.4154
0.40191 | 92.8308 | 51.0654 | 92.8782 | 26.7835 | 108.35 | 46.4154
0.40306 | 92.9285 | 50.9436 | 93.0326 | 26.7309 | 108.5207 | 46.4643
0.40306 | 92.8293 | 51.0045 | 92.9386 | 26.7063 | 108.4102 | 46.4147
0.40306 | 92.9285 | 50.9436 | 93.0326 | 26.7309 | 108.5207 | 46.4643
0.40306 | 92.9285 | 51.1263 | 92.8499 | 26.7309 | 108.338 | 46.4643
0.40306 | 92.9285 | 51.0045 | 92.9717 | 26.7309 | 108.4598 | 46.4643
0.40306 | 93.0525 | 50.9436 | 93.0739 | 26.7617 | 108.5826 | 46.5262
0.40306 | 93.0525 | 50.9436 | 93.0739 | 26.7617 | 108.5826 | 46.5262
0.40306 | 92.9285 | 50.9436 | 93.0326 | 26.7309 | 108.5207 | 46.4643
0.40306 | 93.0525 | 51.0045 | 93.013 | 26.7617 | 108.5217 | 46.5262
0.40429 | 93.0509 | 50.8827 | 93.1343 | 26.68 | 108.6428 | 46.5255
0.40429 | 93.0509 | 51.0045 | 93.0125 | 26.68 | 108.521 | 46.5255
0.40429 | 93.0509 | 51.0045 | 93.0125 | 26.68 | 108.521 | 46.5255
0.40429 | 93.1501 | 50.8827 | 93.1673 | 26.7045 | 108.6924 | 46.5751
0.40429 | 93.1501 | 50.8218 | 93.2282 | 26.7045 | 108.7533 | 46.5751
0.40545 | 93.1487 | 50.8827 | 93.1669 | 26.628 | 108.6916 | 46.5743
0.40429 | 93.1501 | 50.9436 | 93.1064 | 26.7045 | 108.6315 | 46.5751
0.40545 | 93.2726 | 50.8218 | 93.2691 | 26.6585 | 108.8145 | 46.6363
0.40545 | 93.1487 | 51.0654 | 92.9842 | 26.628 | 108.5089 | 46.5743
0.40545 | 93.2726 | 50.9436 | 93.1473 | 26.6585 | 108.6927 | 46.6363
0.40545 | 93.2726 | 50.8827 | 93.2082 | 26.6585 | 108.7536 | 46.6363
0.40545 | 93.3718 | 51.1263 | 92.9976 | 26.683 | 108.5596 | 46.6859
0.40545 | 93.2726 | 51.0045 | 93.0864 | 26.6585 | 108.6318 | 46.6363
0.40545 | 93.2726 | 51.0045 | 93.0864 | 26.6585 | 108.6318 | 46.6363
0.40661 | 93.2712 | 50.8827 | 93.2077 | 26.5824 | 108.7529 | 46.6356
0.40545 | 93.2726 | 51.1263 | 92.9646 | 26.6585 | 108.51 | 46.6363
0.40661 | 93.2712 | 50.9436 | 93.1468 | 26.5824 | 108.692 | 46.6356
0.40661 | 93.2712 | 50.7608 | 93.3296 | 26.5824 | 108.8748 | 46.6356
0.40661 | 93.3703 | 50.9436 | 93.1798 | 26.6067 | 108.7416 | 46.6852
0.40661 | 93.3703 | 50.8827 | 93.2407 | 26.6067 | 108.8025 | 46.6852
0.40661 | 93.4943 | 50.9436 | 93.2212 | 26.6372 | 108.8036 | 46.7472
0.40783 | 93.4928 | 50.8827 | 93.2816 | 26.5566 | 108.8637 | 46.7464
0.40783 | 93.4928 | 51.0654 | 93.0989 | 26.5566 | 108.681 | 46.7464
0.40783 | 93.5919 | 50.9436 | 93.2537 | 26.5809 | 108.8524 | 46.796
0.40783 | 93.4928 | 51.1263 | 93.038 | 26.5566 | 108.6201 | 46.7464
0.40783 | 93.4928 | 51.0045 | 93.1598 | 26.5566 | 108.7419 | 46.7464
0.40783 | 93.4928 | 51.0045 | 93.1598 | 26.5566 | 108.7419 | 46.7464
0.40783 | 93.5919 | 50.8827 | 93.3146 | 26.5809 | 108.9133 | 46.796
0.40783 | 93.5919 | 50.8827 | 93.3146 | 26.5809 | 108.9133 | 46.796
0.40783 | 93.5919 | 51.0654 | 93.1319 | 26.5809 | 108.7306 | 46.796
0.40899 | 93.5905 | 51.0654 | 93.1314 | 26.5054 | 108.7298 | 46.7952
0.40899 | 93.7144 | 51.1263 | 93.1118 | 26.5357 | 108.7309 | 46.8572
0.40899 | 93.7144 | 50.9436 | 93.2945 | 26.5357 | 108.9136 | 46.8572
0.40899 | 93.7144 | 51.0045 | 93.2336 | 26.5357 | 108.8527 | 46.8572
0.40899 | 93.7144 | 51.1263 | 93.1118 | 26.5357 | 108.7309 | 46.8572
0.41022 | 93.4897 | 51.0045 | 93.1587 | 26.4014 | 108.7404 | 46.7449
0.41022 | 93.7129 | 51.0654 | 93.1722 | 26.4558 | 108.791 | 46.8564
0.41022 | 93.4897 | 50.9436 | 93.2196 | 26.4014 | 108.8013 | 46.7449
0.41022 | 93.5889 | 51.0045 | 93.1918 | 26.4256 | 108.7899 | 46.7944
0.41022 | 93.4897 | 51.0654 | 93.0978 | 26.4014 | 108.6795 | 46.7449
0.41022 | 93.7129 | 51.0654 | 93.1722 | 26.4558 | 108.791 | 46.8564
0.41022 | 93.8121 | 51.1263 | 93.1444 | 26.48 | 108.7797 | 46.906
0.41022 | 93.5889 | 51.0654 | 93.1309 | 26.4256 | 108.729 | 46.7944
0.41138 | 93.7114 | 51.0654 | 93.1717 | 26.3811 | 108.7903 | 46.8557
0.41138 | 93.7114 | 51.1873 | 93.0498 | 26.3811 | 108.6684 | 46.8557
0.41138 | 93.8106 | 51.1873 | 93.0829 | 26.4052 | 108.718 | 46.9053
0.41138 | 93.8106 | 51.0654 | 93.2048 | 26.4052 | 108.8399 | 46.9053
0.41138 | 93.7114 | 51.0654 | 93.1717 | 26.3811 | 108.7903 | 46.8557
0.4126 | 93.7098 | 51.0045 | 93.2321 | 26.3021 | 108.8504 | 46.8549
0.4126 | 93.7098 | 50.8827 | 93.3539 | 26.3021 | 108.9722 | 46.8549
0.4126 | 93.7098 | 51.1263 | 93.1103 | 26.3021 | 108.7286 | 46.8549
0.4126 | 93.7098 | 51.2482 | 92.9884 | 26.3021 | 108.6067 | 46.8549
0.4126 | 93.809 | 51.37 | 92.8997 | 26.3262 | 108.5345 | 46.9045
0.4126 | 93.9082 | 51.3091 | 92.9936 | 26.3502 | 108.645 | 46.9541
0.4126 | 93.9082 | 51.3091 | 92.9936 | 26.3502 | 108.645 | 46.9541
0.4126 | 93.7098 | 51.1873 | 93.0493 | 26.3021 | 108.6676 | 46.8549
0.41376 | 93.9067 | 51.1263 | 93.1759 | 26.2762 | 108.8271 | 46.9534
0.41376 | 93.9067 | 51.2482 | 93.054 | 26.2762 | 108.7052 | 46.9534
0.41376 | 93.8075 | 51.1263 | 93.1429 | 26.2522 | 108.7775 | 46.9038
0.41376 | 93.9067 | 51.37 | 92.9322 | 26.2762 | 108.5834 | 46.9534
0.41376 | 93.9067 | 51.1873 | 93.1149 | 26.2762 | 108.7661 | 46.9534
0.41499 | 93.9051 | 51.1263 | 93.1754 | 26.198 | 108.8263 | 46.9526
0.41376 | 94.0307 | 51.0654 | 93.2782 | 26.3062 | 108.9499 | 47.0153
0.41499 | 93.9051 | 51.2482 | 93.0535 | 26.198 | 108.7044 | 46.9526
0.41499 | 94.0291 | 51.37 | 92.973 | 26.2279 | 108.6446 | 47.0146
0.41499 | 93.9051 | 51.1873 | 93.1144 | 26.198 | 108.7653 | 46.9526
0.41499 | 93.9051 | 51.1873 | 93.1144 | 26.198 | 108.7653 | 46.9526
0.41499 | 94.0291 | 51.1873 | 93.1557 | 26.2279 | 108.8273 | 47.0146
0.41499 | 94.0291 | 51.3091 | 93.0339 | 26.2279 | 108.7055 | 47.0146
0.41499 | 94.0291 | 51.1263 | 93.2167 | 26.2279 | 108.8883 | 47.0146
0.41499 | 94.1283 | 51.2482 | 93.1279 | 26.2518 | 108.8159 | 47.0641
0.41615 | 94.1268 | 51.4309 | 92.9447 | 26.1785 | 108.6325 | 47.0634
0.41615 | 94.2508 | 51.3091 | 93.1078 | 26.2083 | 108.8163 | 47.1254
0.41615 | 94.2508 | 51.3091 | 93.1078 | 26.2083 | 108.8163 | 47.1254
0.41615 | 94.2508 | 51.3091 | 93.1078 | 26.2083 | 108.8163 | 47.1254
0.41615 | 94.2508 | 51.3091 | 93.1078 | 26.2083 | 108.8163 | 47.1254
0.41615 | 94.1268 | 51.3091 | 93.0665 | 26.1785 | 108.7543 | 47.0634
0.41615 | 94.1268 | 51.2482 | 93.1274 | 26.1785 | 108.8152 | 47.0634
0.4173 | 94.2493 | 51.37 | 93.0464 | 26.1353 | 108.7546 | 47.1246
0.41615 | 94.3499 | 51.3091 | 93.1409 | 26.2321 | 108.8659 | 47.175
0.4173 | 94.3485 | 51.2482 | 93.2013 | 26.159 | 108.926 | 47.1742
0.4173 | 94.3485 | 51.3091 | 93.1404 | 26.159 | 108.8651 | 47.1742
0.4173 | 94.3485 | 51.37 | 93.0795 | 26.159 | 108.8042 | 47.1742
0.4173 | 94.5716 | 51.1263 | 93.3976 | 26.2125 | 109.1595 | 47.2858
0.4173 | 94.5716 | 51.4309 | 93.093 | 26.2125 | 108.8549 | 47.2858
0.4173 | 94.5716 | 51.3091 | 93.2148 | 26.2125 | 108.9767 | 47.2858
0.4173 | 94.5716 | 51.3091 | 93.2148 | 26.2125 | 108.9767 | 47.2858
0.4173 | 94.6708 | 51.37 | 93.1869 | 26.2363 | 108.9654 | 47.3354
0.41853 | 94.57 | 51.37 | 93.1533 | 26.1352 | 108.915 | 47.285
0.41853 | 94.6692 | 51.3091 | 93.2473 | 26.1589 | 109.0255 | 47.3346
0.41853 | 94.6692 | 51.3091 | 93.2473 | 26.1589 | 109.0255 | 47.3346
0.41853 | 94.6692 | 51.3091 | 93.2473 | 26.1589 | 109.0255 | 47.3346
0.41969 | 94.6677 | 51.4918 | 93.0641 | 26.0864 | 108.842 | 47.3338
0.41969 | 94.6677 | 51.4918 | 93.0641 | 26.0864 | 108.842 | 47.3338
0.41969 | 94.6677 | 51.37 | 93.1859 | 26.0864 | 108.9638 | 47.3338
0.41969 | 94.6677 | 51.4309 | 93.125 | 26.0864 | 108.9029 | 47.3338
0.41969 | 94.6677 | 51.3091 | 93.2468 | 26.0864 | 109.0247 | 47.3338
0.41969 | 94.6677 | 51.37 | 93.1859 | 26.0864 | 108.9638 | 47.3338
0.41969 | 94.6677 | 51.2482 | 93.3077 | 26.0864 | 109.0856 | 47.3338
0.41969 | 94.7917 | 51.37 | 93.2272 | 26.116 | 109.0258 | 47.3958
0.42092 | 94.6661 | 51.2482 | 93.3072 | 26.0099 | 109.0849 | 47.3331
0.42092 | 94.7901 | 51.3091 | 93.2876 | 26.0393 | 109.0859 | 47.395
0.41969 | 94.7917 | 51.37 | 93.2272 | 26.116 | 109.0258 | 47.3958
0.42092 | 94.6661 | 51.3091 | 93.2463 | 26.0099 | 109.024 | 47.3331
0.42092 | 94.7901 | 51.3091 | 93.2876 | 26.0393 | 109.0859 | 47.395
0.42092 | 94.7901 | 51.4918 | 93.1049 | 26.0393 | 108.9032 | 47.395
0.42092 | 94.7901 | 51.6746 | 92.9221 | 26.0393 | 108.7204 | 47.395
0.42207 | 94.7886 | 51.5527 | 93.0435 | 25.9676 | 108.8416 | 47.3943
0.42092 | 94.7901 | 51.6136 | 92.9831 | 26.0393 | 108.7814 | 47.395
0.42207 | 94.8878 | 51.3091 | 93.3202 | 25.9911 | 109.1348 | 47.4439
0.42207 | 94.8878 | 51.4918 | 93.1375 | 25.9911 | 108.9521 | 47.4439
0.42207 | 94.8878 | 51.5527 | 93.0766 | 25.9911 | 108.8912 | 47.4439
0.42207 | 94.8878 | 51.6136 | 93.0157 | 25.9911 | 108.8303 | 47.4439
0.42207 | 94.8878 | 51.4309 | 93.1984 | 25.9911 | 109.013 | 47.4439
0.42207 | 94.8878 | 51.6136 | 93.0157 | 25.9911 | 108.8303 | 47.4439
0.42207 | 94.8878 | 51.6136 | 93.0157 | 25.9911 | 108.8303 | 47.4439
0.4233 | 94.8862 | 51.4918 | 93.1369 | 25.9153 | 108.9513 | 47.4431
0.4233 | 95.0101 | 51.6746 | 92.9954 | 25.9446 | 108.8305 | 47.5051
0.4233 | 95.0101 | 51.6136 | 93.0564 | 25.9446 | 108.8915 | 47.5051
0.4233 | 95.0101 | 51.6746 | 92.9954 | 25.9446 | 108.8305 | 47.5051
0.4233 | 95.0101 | 51.6746 | 92.9954 | 25.9446 | 108.8305 | 47.5051
0.4233 | 95.0101 | 51.6136 | 93.0564 | 25.9446 | 108.8915 | 47.5051
0.42446 | 95.0086 | 51.4918 | 93.1777 | 25.8735 | 109.0125 | 47.5043
0.42446 | 95.1078 | 51.6746 | 93.028 | 25.8969 | 108.8793 | 47.5539
0.42446 | 95.0086 | 51.5527 | 94.1168 | 25.8735 | 109.9516 | 47.5043
0.42446 | 95.0086 | 51.8574 | 92.8121 | 25.8735 | 108.6469 | 47.5043
0.42446 | 95.0086 | 51.6136 | 93.0559 | 25.8735 | 108.8907 | 47.5043
0.42446 | 95.0086 | 51.6136 | 93.0559 | 25.8735 | 108.8907 | 47.5043
0.42446 | 95.0086 | 51.7356 | 92.9339 | 25.8735 | 108.7687 | 47.5043
0.42569 | 95.0071 | 51.7356 | 92.9334 | 25.7985 | 108.7679 | 47.5035
0.42569 | 95.1062 | 51.9183 | 92.7838 | 25.8218 | 108.6348 | 47.5531
0.42569 | 95.0071 | 51.7965 | 92.8725 | 25.7985 | 108.707 | 47.5035
0.42569 | 95.1062 | 51.6746 | 93.0275 | 25.8218 | 108.8785 | 47.5531
0.42569 | 95.1062 | 51.7965 | 92.9056 | 25.8218 | 108.7566 | 47.5531
0.42569 | 95.0071 | 51.4918 | 93.1772 | 25.7985 | 109.0117 | 47.5035
0.42569 | 95.1062 | 51.6136 | 93.0885 | 25.8218 | 108.9395 | 47.5531
0.42569 | 95.2302 | 51.6136 | 93.1298 | 25.8509 | 109.0015 | 47.6151
0.42569 | 95.2302 | 51.6746 | 93.0688 | 25.8509 | 108.9405 | 47.6151
0.42685 | 95.2287 | 51.7356 | 93.0073 | 25.7805 | 108.8787 | 47.6143
0.42685 | 95.2287 | 51.8574 | 92.8855 | 25.7805 | 108.7569 | 47.6143
0.42685 | 95.2287 | 51.7965 | 92.9464 | 25.7805 | 108.8178 | 47.6143
0.42685 | 95.2287 | 51.6136 | 93.1293 | 25.7805 | 109.0007 | 47.6143
0.42685 | 95.3278 | 51.7356 | 93.0403 | 25.8037 | 108.9283 | 47.6639
0.42685 | 95.3278 | 51.7356 | 93.0403 | 25.8037 | 108.9283 | 47.6639
0.42685 | 95.3278 | 51.7356 | 93.0403 | 25.8037 | 108.9283 | 47.6639
0.42685 | 95.3278 | 51.5527 | 93.2232 | 25.8037 | 109.1112 | 47.6639
0.42807 | 95.3263 | 51.7965 | 92.9789 | 25.7293 | 108.8666 | 47.6631
0.42807 | 95.3263 | 51.6746 | 93.1008 | 25.7293 | 108.9885 | 47.6631
0.42807 | 95.3263 | 51.8574 | 92.918 | 25.7293 | 108.8057 | 47.6631
0.42807 | 95.3263 | 51.9183 | 92.8571 | 25.7293 | 108.7448 | 47.6631
0.42807 | 95.4502 | 51.7965 | 94.0202 | 25.7582 | 109.9286 | 47.7251
0.42923 | 95.4487 | 51.8574 | 92.9588 | 25.6885 | 108.867 | 47.7244
0.42923 | 95.4487 | 51.6746 | 93.1416 | 25.6885 | 109.0498 | 47.7244
0.42923 | 95.4487 | 51.7965 | 93.0197 | 25.6885 | 108.9279 | 47.7244
0.42923 | 95.4487 | 51.9792 | 92.837 | 25.6885 | 108.7452 | 47.7244
0.42923 | 95.4487 | 51.9792 | 92.837 | 25.6885 | 108.7452 | 47.7244
0.42923 | 95.5479 | 51.7965 | 94.0528 | 25.7116 | 109.9774 | 47.7739
0.42923 | 95.5479 | 51.7965 | 94.0528 | 25.7116 | 109.9774 | 47.7739
0.42923 | 95.5479 | 51.8574 | 93.9919 | 25.7116 | 109.9165 | 47.7739
0.42923 | 95.5479 | 51.7356 | 93.1137 | 25.7116 | 109.0383 | 47.7739
0.43039 | 95.5464 | 51.8574 | 93.9914 | 25.6421 | 109.9158 | 47.7732
0.43039 | 95.6455 | 51.5527 | 93.3291 | 25.6652 | 109.2701 | 47.8228
0.43039 | 95.5464 | 51.7356 | 93.1132 | 25.6421 | 109.0376 | 47.7732
0.43039 | 95.6455 | 51.5527 | 93.3291 | 25.6652 | 109.2701 | 47.8228
0.43039 | 95.6455 | 51.6746 | 94.2072 | 25.6652 | 110.1482 | 47.8228
0.43039 | 95.6455 | 51.6746 | 94.2072 | 25.6652 | 110.1482 | 47.8228
0.43039 | 95.6455 | 51.6746 | 93.2072 | 25.6652 | 109.1482 | 47.8228
0.43162 | 95.6439 | 51.8574 | 93.0239 | 25.5917 | 108.9646 | 47.822
0.43162 | 95.7679 | 51.9183 | 93.0043 | 25.6205 | 108.9656 | 47.8839
0.43162 | 95.7679 | 51.7965 | 93.1261 | 25.6205 | 109.0874 | 47.8839
0.43162 | 95.6439 | 51.7965 | 93.0848 | 25.5917 | 109.0255 | 47.822
0.43162 | 95.6439 | 51.7356 | 93.1457 | 25.5917 | 109.0864 | 47.822
0.43162 | 95.7679 | 51.9183 | 93.0043 | 25.6205 | 108.9656 | 47.8839
0.43162 | 95.7679 | 51.9183 | 93.0043 | 25.6205 | 108.9656 | 47.8839
0.43277 | 95.7664 | 51.7356 | 93.1865 | 25.5516 | 109.1476 | 47.8832
0.43277 | 95.7664 | 51.7356 | 93.1865 | 25.5516 | 109.1476 | 47.8832
0.43277 | 95.7664 | 51.5527 | 93.3694 | 25.5516 | 109.3305 | 47.8832
0.43277 | 95.8655 | 51.7965 | 93.1587 | 25.5745 | 109.1363 | 47.9328
0.43277 | 95.7664 | 51.8574 | 93.0647 | 25.5516 | 109.0258 | 47.8832
0.43277 | 95.8655 | 51.9792 | 92.976 | 25.5745 | 108.9536 | 47.9328
0.43277 | 95.8655 | 51.9183 | 93.0369 | 25.5745 | 109.0145 | 47.9328
0.434 | 95.8639 | 51.9183 | 93.0363 | 25.5018 | 109.0137 | 47.932
0.43277 | 95.8655 | 51.9792 | 92.976 | 25.5745 | 108.9536 | 47.9328
0.434 | 95.8639 | 52.0402 | 92.9144 | 25.5018 | 108.8918 | 47.932
0.434 | 95.9879 | 51.8574 | 93.1386 | 25.5303 | 109.1365 | 47.9939
0.434 | 96.0871 | 52.0402 | 92.9888 | 25.5532 | 109.0033 | 48.0435
0.434 | 95.9879 | 52.0402 | 92.9558 | 25.5303 | 108.9537 | 47.9939
0.43516 | 95.9864 | 52.162 | 92.8335 | 25.4621 | 108.8312 | 47.9932
0.43516 | 95.9864 | 51.7965 | 93.199 | 25.4621 | 109.1967 | 47.9932
0.43516 | 95.9864 | 52.0402 | 92.9553 | 25.4621 | 108.953 | 47.9932
0.43516 | 96.0855 | 51.9183 | 94.1102 | 25.4849 | 110.1245 | 48.0428
0.43516 | 95.9864 | 52.0402 | 92.9553 | 25.4621 | 108.953 | 47.9932
0.43516 | 96.0855 | 51.7356 | 94.2929 | 25.4849 | 110.3072 | 48.0428
0.43516 | 96.0855 | 51.8574 | 93.1711 | 25.4849 | 109.1854 | 48.0428
0.43516 | 96.0855 | 51.9792 | 94.0493 | 25.4849 | 110.0636 | 48.0428
0.43516 | 96.0855 | 51.9792 | 93.0493 | 25.4849 | 109.0636 | 48.0428
0.43639 | 96.2079 | 51.9792 | 93.0901 | 25.4412 | 109.1247 | 48.1039
0.43639 | 96.0839 | 52.162 | 92.866 | 25.4128 | 108.88 | 48.042
0.43639 | 96.2079 | 51.8574 | 93.2119 | 25.4412 | 109.2465 | 48.1039
0.43639 | 96.2079 | 52.1011 | 92.9682 | 25.4412 | 109.0028 | 48.1039
0.43639 | 96.307 | 52.0402 | 93.0621 | 25.4639 | 109.1133 | 48.1535
0.43639 | 96.307 | 52.0402 | 93.0621 | 25.4639 | 109.1133 | 48.1535
0.43639 | 96.307 | 51.8574 | 93.2449 | 25.4639 | 109.2961 | 48.1535
0.43639 | 96.307 | 52.0402 | 93.0621 | 25.4639 | 109.1133 | 48.1535
0.43754 | 96.3055 | 52.162 | 92.9398 | 25.3963 | 108.9908 | 48.1528
0.43754 | 96.3055 | 52.2229 | 92.8789 | 25.3963 | 108.9299 | 48.1528
0.43754 | 96.3055 | 51.9792 | 93.1226 | 25.3963 | 109.1736 | 48.1528
0.43754 | 96.3055 | 51.9183 | 93.1835 | 25.3963 | 109.2345 | 48.1528
0.43754 | 96.3055 | 51.9183 | 93.1835 | 25.3963 | 109.2345 | 48.1528
0.43877 | 96.4031 | 52.1011 | 93.0333 | 25.3474 | 109.1004 | 48.2015
0.43877 | 96.4031 | 51.9792 | 93.1552 | 25.3474 | 109.2223 | 48.2015
0.43754 | 96.4047 | 51.9183 | 93.2166 | 25.4189 | 109.284 | 48.2023
0.43877 | 96.4031 | 52.0402 | 93.0942 | 25.3474 | 109.1613 | 48.2015
0.43877 | 96.4031 | 52.0402 | 93.0942 | 25.3474 | 109.1613 | 48.2015
0.43877 | 96.4031 | 51.9792 | 93.1552 | 25.3474 | 109.2223 | 48.2015
0.43877 | 96.4031 | 51.8574 | 93.277 | 25.3474 | 109.3441 | 48.2015
0.43877 | 96.4031 | 51.9183 | 93.2161 | 25.3474 | 109.2832 | 48.2015
0.43877 | 96.527 | 52.0402 | 93.1355 | 25.3756 | 109.2233 | 48.2635
0.43993 | 96.5255 | 51.8574 | 94.3178 | 25.3085 | 110.4054 | 48.2628
0.43993 | 96.5255 | 51.9183 | 93.2569 | 25.3085 | 109.3445 | 48.2628
0.43993 | 96.4016 | 52.0402 | 93.0937 | 25.2804 | 109.1606 | 48.2008
0.43993 | 96.5255 | 52.0402 | 93.135 | 25.3085 | 109.2226 | 48.2628
0.44109 | 96.524 | 52.1011 | 93.0736 | 25.2418 | 109.1609 | 48.262
0.43993 | 96.5255 | 51.9792 | 93.196 | 25.3085 | 109.2836 | 48.2628
0.44109 | 96.6232 | 51.9792 | 93.2285 | 25.2643 | 109.3324 | 48.3116
0.44109 | 96.6232 | 52.1011 | 93.1066 | 25.2643 | 109.2105 | 48.3116
0.44109 | 96.6232 | 52.1011 | 93.1066 | 25.2643 | 109.2105 | 48.3116
0.44109 | 96.6232 | 52.162 | 93.0457 | 25.2643 | 109.1496 | 48.3116
0.44109 | 96.6232 | 51.9183 | 93.2894 | 25.2643 | 109.3933 | 48.3116
0.44109 | 96.6232 | 52.1011 | 93.1066 | 25.2643 | 109.2105 | 48.3116
0.44109 | 96.6232 | 52.1011 | 93.1066 | 25.2643 | 109.2105 | 48.3116
0.44109 | 96.6232 | 52.1011 | 93.1066 | 25.2643 | 109.2105 | 48.3116
0.44231 | 96.8446 | 52.1011 | 93.1804 | 25.2442 | 109.3212 | 48.4223
0.44109 | 96.8462 | 52.2229 | 93.0592 | 25.3149 | 109.2002 | 48.4231
0.44231 | 96.8446 | 52.1011 | 93.1804 | 25.2442 | 109.3212 | 48.4223
0.44231 | 96.8446 | 51.9792 | 93.3023 | 25.2442 | 109.4431 | 48.4223
0.44231 | 96.8446 | 52.0402 | 93.2413 | 25.2442 | 109.3821 | 48.4223
0.44231 | 96.8446 | 51.9183 | 93.3632 | 25.2442 | 109.504 | 48.4223
0.44231 | 96.8446 | 52.2839 | 92.9976 | 25.2442 | 109.1384 | 48.4223
0.44347 | 96.9671 | 52.162 | 93.1604 | 25.206 | 109.3215 | 48.4835
0.44347 | 96.9671 | 52.162 | 93.1604 | 25.206 | 109.3215 | 48.4835
0.44347 | 96.8431 | 52.2229 | 93.0581 | 25.178 | 109.1987 | 48.4216
0.44347 | 96.9671 | 52.0402 | 93.2822 | 25.206 | 109.4433 | 48.4835
0.44347 | 96.9671 | 52.1011 | 93.2213 | 25.206 | 109.3824 | 48.4835
0.44347 | 96.9671 | 52.0402 | 93.2822 | 25.206 | 109.4433 | 48.4835
0.4447 | 97.0646 | 52.2839 | 93.071 | 25.1583 | 109.2484 | 48.5323
0.4447 | 97.0646 | 52.3448 | 93.0101 | 25.1583 | 109.1875 | 48.5323
0.4447 | 97.0646 | 52.162 | 93.1929 | 25.1583 | 109.3703 | 48.5323
0.4447 | 97.1885 | 52.162 | 93.2342 | 25.1861 | 109.4323 | 48.5943
0.4447 | 97.1885 | 52.162 | 93.2342 | 25.1861 | 109.4323 | 48.5943
0.4447 | 97.0646 | 52.1011 | 93.2538 | 25.1583 | 109.4312 | 48.5323
0.4447 | 97.1885 | 52.2229 | 93.1733 | 25.1861 | 109.3714 | 48.5943
0.4447 | 97.1885 | 52.1011 | 93.2951 | 25.1861 | 109.4932 | 48.5943
0.4447 | 97.1885 | 52.162 | 93.2342 | 25.1861 | 109.4323 | 48.5943
0.4447 | 97.1885 | 52.2229 | 93.1733 | 25.1861 | 109.3714 | 48.5943
0.44586 | 97.187 | 52.2839 | 93.1118 | 25.1205 | 109.3096 | 48.5935
0.44586 | 97.2862 | 52.3448 | 93.0839 | 25.1427 | 109.2983 | 48.6431
0.4447 | 97.2877 | 52.2229 | 94.2063 | 25.2084 | 110.4209 | 48.6438
0.44586 | 97.2862 | 52.2839 | 93.1448 | 25.1427 | 109.3592 | 48.6431
0.44708 | 97.2845 | 52.2839 | 93.1443 | 25.0732 | 109.3584 | 48.6423
0.44586 | 97.2862 | 52.1011 | 93.3276 | 25.1427 | 109.542 | 48.6431
0.44586 | 97.2862 | 52.162 | 93.2667 | 25.1427 | 109.4811 | 48.6431
0.44586 | 97.2862 | 52.2229 | 93.2058 | 25.1427 | 109.4202 | 48.6431
0.44586 | 97.3853 | 52.0402 | 93.4216 | 25.1649 | 109.6525 | 48.6927
0.44708 | 97.3837 | 52.2229 | 93.2383 | 25.0954 | 109.4689 | 48.6918
0.44708 | 97.3837 | 52.4057 | 93.0555 | 25.0954 | 109.2861 | 48.6918
0.44708 | 97.2845 | 52.2839 | 93.1443 | 25.0732 | 109.3584 | 48.6423
0.44708 | 97.5076 | 52.2229 | 93.2796 | 25.1231 | 109.5309 | 48.7538
0.44708 | 97.3837 | 52.1011 | 93.3601 | 25.0954 | 109.5907 | 48.6918
0.44824 | 97.5061 | 52.0402 | 93.4618 | 25.058 | 109.7128 | 48.753
0.44708 | 97.5076 | 52.162 | 93.3405 | 25.1231 | 109.5918 | 48.7538
0.44824 | 97.5061 | 52.2229 | 93.2791 | 25.058 | 109.5301 | 48.753
0.44824 | 97.5061 | 52.2839 | 93.2181 | 25.058 | 109.4691 | 48.753
0.44824 | 97.5061 | 51.9792 | 93.5228 | 25.058 | 109.7738 | 48.753
0.44824 | 97.5061 | 52.162 | 93.34 | 25.058 | 109.591 | 48.753
0.44947 | 97.5045 | 52.1011 | 93.4004 | 24.9891 | 109.6511 | 48.7522
0.44824 | 97.6052 | 52.2229 | 93.3122 | 25.0801 | 109.5797 | 48.8026
0.44824 | 97.6052 | 52.3448 | 93.1903 | 25.0801 | 109.4578 | 48.8026
0.44947 | 97.6036 | 52.2839 | 93.2506 | 25.0111 | 109.5179 | 48.8018
0.44947 | 97.6036 | 52.2839 | 93.2506 | 25.0111 | 109.5179 | 48.8018
0.44947 | 97.6036 | 52.2839 | 93.2506 | 25.0111 | 109.5179 | 48.8018
0.44947 | 97.6036 | 52.3448 | 93.1897 | 25.0111 | 109.457 | 48.8018
0.44947 | 97.7275 | 52.1011 | 93.4747 | 25.0387 | 109.7627 | 48.8638
0.45063 | 97.726 | 52.3448 | 93.2305 | 24.9741 | 109.5182 | 48.863
0.44947 | 97.6036 | 52.162 | 93.3725 | 25.0111 | 109.6398 | 48.8018
0.44947 | 97.7275 | 52.4057 | 93.1701 | 25.0387 | 109.4581 | 48.8638
0.44947 | 97.7275 | 52.3448 | 93.231 | 25.0387 | 109.519 | 48.8638
0.45063 | 97.6021 | 52.4057 | 93.1283 | 24.9466 | 109.3953 | 48.801
0.45063 | 97.726 | 52.3448 | 93.2305 | 24.9741 | 109.5182 | 48.863
0.45063 | 97.726 | 52.2229 | 93.3524 | 24.9741 | 109.6401 | 48.863
0.45063 | 97.726 | 52.3448 | 93.2305 | 24.9741 | 109.5182 | 48.863
0.45063 | 97.726 | 52.162 | 93.4133 | 24.9741 | 109.701 | 48.863
0.45186 | 97.7244 | 52.3448 | 93.23 | 24.9058 | 109.5174 | 48.8622
0.45186 | 97.8235 | 52.1011 | 93.5067 | 24.9278 | 109.8107 | 48.9118
0.45186 | 97.8235 | 52.2229 | 93.3849 | 24.9278 | 109.6889 | 48.9118
0.45186 | 97.8235 | 52.4057 | 93.2021 | 24.9278 | 109.5061 | 48.9118
0.45186 | 97.8235 | 52.2839 | 93.3239 | 24.9278 | 109.6279 | 48.9118
0.45186 | 97.8235 | 52.162 | 93.4458 | 24.9278 | 109.7498 | 48.9118
0.45186 | 97.8235 | 52.3448 | 93.263 | 24.9278 | 109.567 | 48.9118
0.45301 | 97.822 | 52.4057 | 93.2016 | 24.8638 | 109.5053 | 48.911
0.45301 | 97.9459 | 52.4666 | 93.182 | 24.8912 | 109.5064 | 48.973
0.45301 | 97.9459 | 52.2229 | 93.4257 | 24.8912 | 109.7501 | 48.973
0.45417 | 97.9444 | 52.4057 | 93.2424 | 24.8274 | 109.5665 | 48.9722
0.45301 | 97.822 | 52.2229 | 93.3844 | 24.8638 | 109.6881 | 48.911
0.45301 | 97.9459 | 52.2229 | 93.4257 | 24.8912 | 109.7501 | 48.973
0.45301 | 97.9459 | 52.4057 | 93.2429 | 24.8912 | 109.5673 | 48.973
0.45301 | 97.9459 | 52.4666 | 93.182 | 24.8912 | 109.5064 | 48.973
0.45301 | 97.9459 | 52.4057 | 93.2429 | 24.8912 | 109.5673 | 48.973
0.45417 | 98.0435 | 52.4666 | 93.2146 | 24.8493 | 109.5552 | 49.0218
0.45417 | 98.0435 | 52.3448 | 93.3364 | 24.8493 | 109.677 | 49.0218
0.45417 | 98.0435 | 52.4057 | 93.2755 | 24.8493 | 109.6161 | 49.0218
0.45417 | 98.0435 | 52.5884 | 93.0928 | 24.8493 | 109.4334 | 49.0218
0.45417 | 98.0435 | 52.4666 | 93.2146 | 24.8493 | 109.5552 | 49.0218
0.4554 | 98.0419 | 52.3448 | 93.3358 | 24.7818 | 109.6762 | 49.021
0.45417 | 98.0435 | 52.4666 | 93.2146 | 24.8493 | 109.5552 | 49.0218
0.4554 | 98.1411 | 52.5275 | 93.1862 | 24.8036 | 109.543 | 49.0705
0.4554 | 98.1411 | 52.4666 | 93.2471 | 24.8036 | 109.6039 | 49.0705
0.4554 | 98.1411 | 52.4666 | 93.2471 | 24.8036 | 109.6039 | 49.0705
0.4554 | 98.1411 | 52.4057 | 93.308 | 24.8036 | 109.6648 | 49.0705
0.4554 | 98.1411 | 52.5275 | 93.1862 | 24.8036 | 109.543 | 49.0705
0.45655 | 98.2634 | 52.5275 | 93.227 | 24.7676 | 109.6042 | 49.1317
0.4554 | 98.265 | 52.6494 | 93.1056 | 24.8308 | 109.4831 | 49.1325
0.45655 | 98.2634 | 52.4057 | 93.3488 | 24.7676 | 109.726 | 49.1317
0.45655 | 98.2634 | 52.5275 | 93.227 | 24.7676 | 109.6042 | 49.1317
0.45655 | 98.2634 | 52.5275 | 93.227 | 24.7676 | 109.6042 | 49.1317
0.45655 | 98.2634 | 52.5275 | 93.227 | 24.7676 | 109.6042 | 49.1317
0.45655 | 98.2634 | 52.5884 | 93.1661 | 24.7676 | 109.5433 | 49.1317
0.45655 | 98.3626 | 52.5275 | 93.26 | 24.7893 | 109.6538 | 49.1813
0.45778 | 98.361 | 52.4057 | 93.3813 | 24.7224 | 109.7748 | 49.1805
0.45778 | 98.361 | 52.4057 | 93.3813 | 24.7224 | 109.7748 | 49.1805
0.45778 | 98.361 | 52.2839 | 93.5031 | 24.7224 | 109.8966 | 49.1805
0.45778 | 98.361 | 52.4057 | 93.3813 | 24.7224 | 109.7748 | 49.1805
0.45778 | 98.361 | 52.3448 | 93.4422 | 24.7224 | 109.8357 | 49.1805
0.45778 | 98.361 | 52.3448 | 93.4422 | 24.7224 | 109.8357 | 49.1805
0.45778 | 98.4849 | 52.4666 | 93.3617 | 24.7495 | 109.7758 | 49.2424
0.45778 | 98.4849 | 52.3448 | 93.4835 | 24.7495 | 109.8976 | 49.2424
0.45778 | 98.4849 | 52.4666 | 93.3617 | 24.7495 | 109.7758 | 49.2424
0.45894 | 98.3594 | 52.5884 | 93.1981 | 24.6598 | 109.5913 | 49.1797
0.45894 | 98.3594 | 52.3448 | 93.4417 | 24.6598 | 109.8349 | 49.1797
0.45894 | 98.4833 | 52.4057 | 93.4221 | 24.6868 | 109.836 | 49.2417
0.45894 | 98.4833 | 52.5884 | 93.2394 | 24.6868 | 109.6533 | 49.2417
0.45894 | 98.4833 | 52.4666 | 93.3612 | 24.6868 | 109.7751 | 49.2417
0.46017 | 98.4817 | 52.4666 | 93.3606 | 24.6205 | 109.7743 | 49.2409
0.45894 | 98.4833 | 52.5884 | 93.2394 | 24.6868 | 109.6533 | 49.2417
0.45894 | 98.4833 | 52.5884 | 93.2394 | 24.6868 | 109.6533 | 49.2417
0.46017 | 98.4817 | 52.6494 | 93.1778 | 24.6205 | 109.5915 | 49.2409
0.46017 | 98.5808 | 52.5884 | 93.2719 | 24.642 | 109.702 | 49.2904
0.46017 | 98.5808 | 52.3448 | 93.5155 | 24.642 | 109.9456 | 49.2904
0.46017 | 98.5808 | 52.4057 | 93.4546 | 24.642 | 109.8847 | 49.2904
0.46017 | 98.5808 | 52.4666 | 93.3937 | 24.642 | 109.8238 | 49.2904
0.46017 | 98.5808 | 52.4666 | 93.3937 | 24.642 | 109.8238 | 49.2904
0.46133 | 98.5793 | 52.6494 | 93.2104 | 24.5799 | 109.6403 | 49.2897
0.46133 | 98.7032 | 52.5275 | 93.3736 | 24.6068 | 109.8241 | 49.3516
0.46133 | 98.7032 | 52.5884 | 93.3127 | 24.6068 | 109.7632 | 49.3516
0.46133 | 98.8023 | 52.6494 | 93.2847 | 24.6283 | 109.7518 | 49.4012
0.46133 | 98.7032 | 52.5275 | 93.3736 | 24.6068 | 109.8241 | 49.3516
0.46255 | 98.7016 | 52.5884 | 93.3121 | 24.5411 | 109.7624 | 49.3508
0.46255 | 98.8007 | 52.7103 | 93.2233 | 24.5625 | 109.6901 | 49.4004
0.46255 | 98.8007 | 52.5275 | 93.4061 | 24.5625 | 109.8729 | 49.4004
0.46133 | 98.8023 | 52.5275 | 93.4066 | 24.6283 | 109.8737 | 49.4012
0.46255 | 98.8007 | 52.4666 | 93.467 | 24.5625 | 109.9338 | 49.4004
0.46255 | 98.8007 | 52.5275 | 93.4061 | 24.5625 | 109.8729 | 49.4004
0.46255 | 98.8007 | 52.5884 | 93.3452 | 24.5625 | 109.812 | 49.4004
0.46133 | 98.8023 | 52.5884 | 93.3457 | 24.6283 | 109.8128 | 49.4012
0.46255 | 98.8007 | 52.5884 | 93.3452 | 24.5625 | 109.812 | 49.4004
0.46255 | 99.0238 | 52.6494 | 93.3585 | 24.6107 | 109.8625 | 49.5119
0.46255 | 99.0238 | 52.6494 | 93.3585 | 24.6107 | 109.8625 | 49.5119
0.46255 | 99.0238 | 52.5884 | 93.4195 | 24.6107 | 109.9235 | 49.5119
0.46371 | 99.0222 | 52.7103 | 93.2971 | 24.549 | 109.8008 | 49.5111
0.46371 | 99.1213 | 52.7103 | 93.3301 | 24.5704 | 109.8504 | 49.5607
0.46371 | 99.1213 | 52.9539 | 93.0865 | 24.5704 | 109.6068 | 49.5607
0.46487 | 99.1198 | 52.7103 | 93.3296 | 24.5089 | 109.8496 | 49.5599
0.46487 | 99.1198 | 52.8321 | 93.2078 | 24.5089 | 109.7278 | 49.5599
0.46487 | 99.2437 | 52.893 | 93.1882 | 24.5356 | 109.7289 | 49.6219
0.46487 | 99.2437 | 52.7103 | 93.3709 | 24.5356 | 109.9116 | 49.6219
0.46487 | 99.2437 | 52.9539 | 93.1273 | 24.5356 | 109.668 | 49.6219
0.46487 | 99.2437 | 52.7712 | 93.31 | 24.5356 | 109.8507 | 49.6219
0.4661 | 99.2421 | 52.7712 | 93.3095 | 24.4705 | 109.8498 | 49.621
0.46487 | 99.2437 | 52.7712 | 93.31 | 24.5356 | 109.8507 | 49.6219
0.46487 | 99.2437 | 52.893 | 93.1882 | 24.5356 | 109.7289 | 49.6219
0.4661 | 99.3412 | 52.7712 | 93.3425 | 24.4918 | 109.8994 | 49.6706
0.4661 | 99.2421 | 52.893 | 93.1877 | 24.4705 | 109.728 | 49.621
0.4661 | 99.2421 | 52.9539 | 93.1268 | 24.4705 | 109.6671 | 49.621
0.4661 | 99.3412 | 52.8321 | 93.2816 | 24.4918 | 109.8385 | 49.6706
0.4661 | 99.3412 | 52.7712 | 93.3425 | 24.4918 | 109.8994 | 49.6706
0.46725 | 99.3396 | 52.893 | 93.2202 | 24.4308 | 109.7768 | 49.6698
0.4661 | 99.3412 | 52.8321 | 93.2816 | 24.4918 | 109.8385 | 49.6706
0.46725 | 99.3396 | 52.8321 | 93.2811 | 24.4308 | 109.8377 | 49.6698
0.4661 | 99.3412 | 52.893 | 93.2207 | 24.4918 | 109.7776 | 49.6706
0.4661 | 99.4651 | 52.7103 | 93.4447 | 24.5184 | 110.0223 | 49.7326
0.46725 | 99.3396 | 52.8321 | 93.2811 | 24.4308 | 109.8377 | 49.6698
0.46725 | 99.3396 | 52.893 | 93.2202 | 24.4308 | 109.7768 | 49.6698
0.46725 | 99.4636 | 52.8321 | 93.3224 | 24.4574 | 109.8997 | 49.7318
0.46725 | 99.4636 | 52.7712 | 93.3833 | 24.4574 | 109.9606 | 49.7318
0.46725 | 99.4636 | 52.893 | 93.2615 | 24.4574 | 109.8388 | 49.7318
0.46725 | 99.4636 | 53.0148 | 93.1397 | 24.4574 | 109.717 | 49.7318
0.46848 | 99.4619 | 52.893 | 93.261 | 24.3928 | 109.838 | 49.731
0.46725 | 99.4636 | 52.893 | 94.2615 | 24.4574 | 110.8388 | 49.7318
0.46848 | 99.561 | 52.893 | 93.294 | 24.414 | 109.8875 | 49.7805
0.46848 | 99.561 | 52.893 | 93.294 | 24.414 | 109.8875 | 49.7805
0.46848 | 99.561 | 52.9539 | 93.2331 | 24.414 | 109.8266 | 49.7805
0.46848 | 99.561 | 52.8321 | 93.3549 | 24.414 | 109.9484 | 49.7805
0.46848 | 99.561 | 52.893 | 93.294 | 24.414 | 109.8875 | 49.7805
0.46964 | 99.5595 | 53.0148 | 93.1717 | 24.3536 | 109.7649 | 49.7797
0.46964 | 99.5595 | 52.9539 | 93.2326 | 24.3536 | 109.8258 | 49.7797
0.46964 | 99.5595 | 52.9539 | 93.2326 | 24.3536 | 109.8258 | 49.7797
0.46964 | 99.5595 | 52.893 | 93.2935 | 24.3536 | 109.8867 | 49.7797
0.46964 | 99.6834 | 52.7103 | 93.5175 | 24.3799 | 110.1314 | 49.8417
0.46848 | 99.561 | 52.9539 | 93.2331 | 24.414 | 109.8266 | 49.7805
0.46964 | 99.6834 | 52.9539 | 93.2739 | 24.3799 | 109.8878 | 49.8417
0.46964 | 99.6834 | 53.0757 | 93.1521 | 24.3799 | 109.766 | 49.8417
0.46964 | 99.6834 | 53.0757 | 93.1521 | 24.3799 | 109.766 | 49.8417
0.47087 | 99.6817 | 52.9539 | 93.2733 | 24.316 | 109.887 | 49.8409
0.47087 | 99.6817 | 52.9539 | 93.2733 | 24.316 | 109.887 | 49.8409
0.47087 | 99.6817 | 53.1367 | 93.0905 | 24.316 | 109.7042 | 49.8409
0.47087 | 99.6817 | 52.9539 | 93.2733 | 24.316 | 109.887 | 49.8409
0.47087 | 99.7809 | 53.0757 | 93.1846 | 24.337 | 109.8147 | 49.8904
0.47087 | 99.7809 | 53.1367 | 93.1236 | 24.337 | 109.7537 | 49.8904
0.47202 | 99.7793 | 53.0148 | 93.245 | 24.2771 | 109.8749 | 49.8897
0.47202 | 99.7793 | 53.1367 | 93.1231 | 24.2771 | 109.753 | 49.8897
0.47202 | 99.8784 | 53.1367 | 93.1561 | 24.2981 | 109.8025 | 49.9392
0.47202 | 99.8784 | 53.1976 | 93.0952 | 24.2981 | 109.7416 | 49.9392
0.47202 | 99.8784 | 52.9539 | 93.3389 | 24.2981 | 109.9853 | 49.9392
0.47325 | 99.8768 | 53.1367 | 93.1556 | 24.2346 | 109.8017 | 49.9384
0.47202 | 99.8784 | 53.1367 | 93.1561 | 24.2981 | 109.8025 | 49.9392
0.47325 | 99.8768 | 53.1367 | 93.1556 | 24.2346 | 109.8017 | 49.9384
0.47202 | 99.8784 | 53.2585 | 93.0343 | 24.2981 | 109.6807 | 49.9392
0.47325 | 100.0007 | 53.0148 | 93.3188 | 24.2608 | 109.9855 | 50.0003
0.47325 | 100.0007 | 53.0757 | 93.2579 | 24.2608 | 109.9246 | 50.0003
0.47441 | 99.9991 | 53.1976 | 93.1354 | 24.2013 | 109.802 | 49.9996
0.47325 | 100.0007 | 53.1367 | 93.1969 | 24.2608 | 109.8636 | 50.0003
0.47325 | 100.0007 | 53.1976 | 93.136 | 24.2608 | 109.8027 | 50.0003
0.47441 | 99.9991 | 53.1367 | 94.1963 | 24.2013 | 110.8629 | 49.9996
0.47441 | 100.0983 | 53.0757 | 93.2904 | 24.2222 | 109.9734 | 50.0491
0.47441 | 100.0983 | 53.2585 | 93.1076 | 24.2222 | 109.7906 | 50.0491
0.47557 | 100.0967 | 53.0757 | 93.2899 | 24.163 | 109.9726 | 50.0483
0.47441 | 100.0983 | 53.0757 | 93.2904 | 24.2222 | 109.9734 | 50.0491
0.47441 | 100.0983 | 53.0757 | 93.2904 | 24.2222 | 109.9734 | 50.0491
0.47441 | 100.0983 | 53.1976 | 93.1685 | 24.2222 | 109.8515 | 50.0491
0.47557 | 100.2206 | 53.0757 | 93.3312 | 24.189 | 110.0346 | 50.1103
0.47441 | 100.2222 | 53.2585 | 93.1489 | 24.2483 | 109.8526 | 50.1111
0.47557 | 100.0967 | 53.0757 | 93.2899 | 24.163 | 109.9726 | 50.0483
0.47557 | 100.2206 | 53.1367 | 93.2702 | 24.189 | 109.9736 | 50.1103
0.47557 | 100.2206 | 53.0148 | 93.3921 | 24.189 | 110.0955 | 50.1103
0.47557 | 100.2206 | 53.0148 | 93.3921 | 24.189 | 110.0955 | 50.1103
0.47557 | 100.2206 | 53.1367 | 93.2702 | 24.189 | 109.9736 | 50.1103
0.47679 | 100.3181 | 53.1367 | 93.3027 | 24.1471 | 110.0223 | 50.159
0.47557 | 100.2206 | 53.1976 | 93.2093 | 24.189 | 109.9127 | 50.1103
0.47679 | 100.3181 | 53.2585 | 93.1809 | 24.1471 | 109.9005 | 50.159
0.47679 | 100.3181 | 53.2585 | 93.1809 | 24.1471 | 109.9005 | 50.159
0.47679 | 100.3181 | 53.3195 | 93.1199 | 24.1471 | 109.8395 | 50.159
0.47679 | 100.3181 | 53.1976 | 93.2418 | 24.1471 | 109.9614 | 50.159
0.47795 | 100.3165 | 53.2585 | 93.1803 | 24.0884 | 109.8998 | 50.1583
0.47795 | 100.3165 | 53.1976 | 93.2412 | 24.0884 | 109.9607 | 50.1583
0.47679 | 100.3181 | 53.1367 | 93.3027 | 24.1471 | 110.0223 | 50.159
0.47795 | 100.3165 | 53.0148 | 93.424 | 24.0884 | 110.1435 | 50.1583
0.47795 | 100.4404 | 53.0757 | 93.4044 | 24.1143 | 110.1445 | 50.2202
0.47795 | 100.4404 | 53.1976 | 93.2825 | 24.1143 | 110.0226 | 50.2202
0.47795 | 100.4404 | 53.1367 | 93.3434 | 24.1143 | 110.0835 | 50.2202
0.47795 | 100.4404 | 53.1976 | 93.2825 | 24.1143 | 110.0226 | 50.2202
0.47795 | 100.4404 | 53.0148 | 93.4653 | 24.1143 | 110.2054 | 50.2202
0.47795 | 100.5395 | 53.3195 | 93.1937 | 24.135 | 109.9503 | 50.2698
0.47795 | 100.4404 | 53.1976 | 93.2825 | 24.1143 | 110.0226 | 50.2202
0.47918 | 100.4387 | 53.1367 | 93.3429 | 24.0521 | 110.0827 | 50.2194
0.47918 | 100.5379 | 53.1367 | 93.3759 | 24.0728 | 110.1322 | 50.2689
0.47918 | 100.5379 | 53.0757 | 93.4369 | 24.0728 | 110.1932 | 50.2689
0.47918 | 100.5379 | 53.0148 | 93.4978 | 24.0728 | 110.2541 | 50.2689
0.47918 | 100.5379 | 53.0757 | 93.4369 | 24.0728 | 110.1932 | 50.2689
0.48034 | 100.5363 | 53.0757 | 93.4364 | 24.0145 | 110.1924 | 50.2681
0.47918 | 100.6617 | 53.0757 | 93.4782 | 24.0986 | 110.2552 | 50.3309
0.47918 | 100.5379 | 53.1976 | 93.315 | 24.0728 | 110.0713 | 50.2689
0.48034 | 100.6602 | 53.1976 | 93.3558 | 24.0403 | 110.1325 | 50.3301
0.48034 | 100.6602 | 53.1976 | 93.3558 | 24.0403 | 110.1325 | 50.3301
0.48034 | 100.6602 | 53.1976 | 93.3558 | 24.0403 | 110.1325 | 50.3301
0.48034 | 100.6602 | 53.2585 | 93.2949 | 24.0403 | 110.0716 | 50.3301
0.48034 | 100.6602 | 53.2585 | 93.2949 | 24.0403 | 110.0716 | 50.3301
0.48034 | 100.6602 | 53.1367 | 93.4167 | 24.0403 | 110.1934 | 50.3301
0.48157 | 100.7576 | 53.1367 | 93.4492 | 23.9992 | 110.2421 | 50.3788
0.48157 | 100.6585 | 53.1976 | 93.3552 | 23.9786 | 110.1317 | 50.3293
0.48157 | 100.7576 | 53.0757 | 93.5102 | 23.9992 | 110.3031 | 50.3788
0.48157 | 100.7576 | 53.2585 | 93.3274 | 23.9992 | 110.1203 | 50.3788
0.48157 | 100.7576 | 53.2585 | 93.3274 | 23.9992 | 110.1203 | 50.3788
0.48157 | 100.7576 | 53.1976 | 93.3883 | 23.9992 | 110.1812 | 50.3788
0.48395 | 100.7544 | 53.1976 | 93.3872 | 23.8802 | 110.1796 | 50.3772
0.48157 | 100.7576 | 53.1976 | 93.3883 | 23.9992 | 110.1812 | 50.3788
0.48395 | 100.7544 | 53.2585 | 93.3263 | 23.8802 | 110.1187 | 50.3772
0.48157 | 100.7576 | 53.2585 | 93.3274 | 23.9992 | 110.1203 | 50.3788
0.48395 | 100.8535 | 53.1367 | 93.4811 | 23.9007 | 110.2901 | 50.4268
0.48395 | 100.8535 | 53.3195 | 93.2983 | 23.9007 | 110.1073 | 50.4268
0.48395 | 100.8535 | 53.1976 | 93.4202 | 23.9007 | 110.2292 | 50.4268
0.48395 | 100.8535 | 53.3195 | 93.2983 | 23.9007 | 110.1073 | 50.4268
0.48511 | 100.852 | 53.3195 | 93.2978 | 23.8434 | 110.1065 | 50.426
0.48511 | 100.852 | 53.3804 | 93.2369 | 23.8434 | 110.0456 | 50.426
0.48511 | 100.9758 | 53.3804 | 93.2782 | 23.8689 | 110.1075 | 50.4879
0.48511 | 100.852 | 53.3195 | 93.2978 | 23.8434 | 110.1065 | 50.426
0.48511 | 100.852 | 53.3804 | 93.2369 | 23.8434 | 110.0456 | 50.426
0.48511 | 100.9758 | 53.2585 | 93.4001 | 23.8689 | 110.2294 | 50.4879
0.48511 | 100.9758 | 53.4413 | 93.2173 | 23.8689 | 110.0466 | 50.4879
0.48511 | 100.9758 | 53.2585 | 93.4001 | 23.8689 | 110.2294 | 50.4879
0.48511 | 100.9758 | 53.2585 | 93.4001 | 23.8689 | 110.2294 | 50.4879
0.48626 | 100.9743 | 53.3195 | 93.3386 | 23.8118 | 110.1676 | 50.4871
0.48626 | 100.9743 | 53.4413 | 93.2168 | 23.8118 | 110.0458 | 50.4871
0.48626 | 100.9743 | 53.2585 | 93.3996 | 23.8118 | 110.2286 | 50.4871
0.48626 | 100.9743 | 53.5022 | 93.1559 | 23.8118 | 109.9849 | 50.4871
0.48626 | 101.1973 | 53.3804 | 93.352 | 23.8577 | 110.2182 | 50.5986
0.48626 | 100.9743 | 53.624 | 93.0341 | 23.8118 | 109.8631 | 50.4871
0.48626 | 101.1973 | 53.2585 | 93.4739 | 23.8577 | 110.3401 | 50.5986
0.48749 | 101.1956 | 53.1976 | 93.5343 | 23.7972 | 110.4002 | 50.5978
0.48749 | 101.1956 | 53.3804 | 93.3515 | 23.7972 | 110.2174 | 50.5978
0.48749 | 101.1956 | 53.4413 | 93.2906 | 23.7972 | 110.1565 | 50.5978
0.48749 | 101.2947 | 53.3804 | 93.3845 | 23.8176 | 110.267 | 50.6474
0.48749 | 101.1956 | 53.3804 | 93.3515 | 23.7972 | 110.2174 | 50.5978
0.48865 | 101.2931 | 53.3195 | 93.4449 | 23.7609 | 110.3271 | 50.6466
0.48865 | 101.2931 | 53.5631 | 93.2013 | 23.7609 | 110.0835 | 50.6466
0.48749 | 101.2947 | 53.5022 | 93.2627 | 23.8176 | 110.1452 | 50.6474
0.48865 | 101.2931 | 53.5022 | 93.2622 | 23.7609 | 110.1444 | 50.6466
0.48988 | 101.2915 | 53.624 | 93.1398 | 23.7009 | 110.0217 | 50.6457
0.48988 | 101.2915 | 53.4413 | 93.3225 | 23.7009 | 110.2044 | 50.6457
0.48865 | 101.2931 | 53.5631 | 93.2013 | 23.7609 | 110.0835 | 50.6466
0.48988 | 101.4154 | 53.3195 | 93.4856 | 23.7262 | 110.3882 | 50.7077
0.48988 | 101.4154 | 53.4413 | 93.3638 | 23.7262 | 110.2664 | 50.7077
0.48865 | 101.417 | 53.5022 | 93.3035 | 23.7862 | 110.2063 | 50.7085
0.48865 | 101.417 | 53.3195 | 93.4862 | 23.7862 | 110.389 | 50.7085
0.48988 | 101.4154 | 53.4413 | 93.3638 | 23.7262 | 110.2664 | 50.7077
0.48988 | 101.5145 | 53.3804 | 93.4578 | 23.7464 | 110.3768 | 50.7572
0.49103 | 101.4138 | 53.4413 | 93.3633 | 23.67 | 110.2656 | 50.7069
0.48865 | 101.5161 | 53.5022 | 93.3365 | 23.8065 | 110.2559 | 50.7581
0.48865 | 101.5161 | 53.3804 | 93.4583 | 23.8065 | 110.3777 | 50.7581
0.49103 | 101.5129 | 53.4413 | 93.3963 | 23.6902 | 110.3151 | 50.7564
0.49103 | 101.5129 | 53.4413 | 93.3963 | 23.6902 | 110.3151 | 50.7564
0.48988 | 101.5145 | 53.5022 | 93.336 | 23.7464 | 110.255 | 50.7572
0.48865 | 101.5161 | 53.5022 | 93.3365 | 23.8065 | 110.2559 | 50.7581
0.49103 | 101.612 | 53.5022 | 93.3685 | 23.7104 | 110.3038 | 50.806
0.49103 | 101.612 | 53.3804 | 93.4903 | 23.7104 | 110.4256 | 50.806
0.48988 | 101.6136 | 53.3804 | 93.4908 | 23.7667 | 110.4264 | 50.8068
0.49103 | 101.612 | 53.5631 | 93.3076 | 23.7104 | 110.2429 | 50.806
0.49103 | 101.612 | 53.4413 | 93.4294 | 23.7104 | 110.3647 | 50.806
0.49103 | 101.7359 | 53.624 | 93.288 | 23.7356 | 110.2439 | 50.8679
0.49103 | 101.7359 | 53.3804 | 93.5316 | 23.7356 | 110.4875 | 50.8679
0.49226 | 101.7342 | 53.3804 | 93.531 | 23.676 | 110.4867 | 50.8671
0.49226 | 101.7342 | 53.5022 | 93.4092 | 23.676 | 110.3649 | 50.8671
0.49103 | 101.7359 | 53.5022 | 93.4098 | 23.7356 | 110.3657 | 50.8679
0.49342 | 101.7326 | 53.5022 | 93.4087 | 23.6202 | 110.3641 | 50.8663
0.49226 | 101.8333 | 53.6849 | 93.2595 | 23.6961 | 110.2317 | 50.9166
0.49226 | 101.8333 | 53.624 | 93.3204 | 23.6961 | 110.2926 | 50.9166
0.49226 | 101.8333 | 53.5022 | 93.4422 | 23.6961 | 110.4144 | 50.9166
0.49226 | 101.7342 | 53.624 | 93.2874 | 23.676 | 110.2431 | 50.8671
0.49342 | 101.8317 | 53.5022 | 93.4417 | 23.6403 | 110.4137 | 50.9159
0.49342 | 101.8317 | 53.5022 | 93.4417 | 23.6403 | 110.4137 | 50.9159
0.49226 | 101.8333 | 53.624 | 93.3204 | 23.6961 | 110.2926 | 50.9166
0.49342 | 101.9556 | 53.6849 | 93.3003 | 23.6654 | 110.2929 | 50.9778
0.49342 | 101.9556 | 53.624 | 93.3612 | 23.6654 | 110.3538 | 50.9778
0.49465 | 101.9539 | 53.7458 | 93.2388 | 23.6062 | 110.2312 | 50.977
0.49465 | 101.9539 | 53.6849 | 93.2997 | 23.6062 | 110.2921 | 50.977
0.49342 | 101.9556 | 53.6849 | 93.3003 | 23.6654 | 110.2929 | 50.9778
0.49465 | 101.9539 | 53.5631 | 93.4215 | 23.6062 | 110.4139 | 50.977
0.49342 | 101.9556 | 53.624 | 93.3612 | 23.6654 | 110.3538 | 50.9778
0.49465 | 101.9539 | 53.6849 | 93.2997 | 23.6062 | 110.2921 | 50.977
0.49465 | 101.9539 | 53.5631 | 93.4215 | 23.6062 | 110.4139 | 50.977
0.49465 | 101.9539 | 53.5022 | 93.4824 | 23.6062 | 110.4748 | 50.977
0.49581 | 102.0514 | 53.6849 | 93.3322 | 23.5708 | 110.3408 | 51.0257
0.49581 | 102.0514 | 53.7458 | 93.2713 | 23.5708 | 110.2799 | 51.0257
0.49581 | 102.0514 | 53.624 | 93.3931 | 23.5708 | 110.4017 | 51.0257
0.49581 | 101.9523 | 53.8068 | 93.1773 | 23.5509 | 110.1694 | 50.9762
0.49581 | 102.0514 | 53.7458 | 93.2713 | 23.5708 | 110.2799 | 51.0257
0.49703 | 102.0498 | 53.5631 | 93.4535 | 23.5122 | 110.4618 | 51.0249
0.49703 | 102.0498 | 53.8068 | 93.2098 | 23.5122 | 110.2181 | 51.0249
0.49581 | 102.0514 | 53.6849 | 93.3322 | 23.5708 | 110.3408 | 51.0257
0.49703 | 102.1736 | 53.5631 | 93.4948 | 23.5372 | 110.5237 | 51.0868
0.49581 | 102.0514 | 53.7458 | 93.2713 | 23.5708 | 110.2799 | 51.0257
0.49703 | 102.1736 | 53.624 | 93.4339 | 23.5372 | 110.4628 | 51.0868
0.49703 | 102.1736 | 53.6849 | 93.373 | 23.5372 | 110.4019 | 51.0868
0.49703 | 102.1736 | 53.8068 | 93.2511 | 23.5372 | 110.28 | 51.0868
0.49703 | 102.1736 | 53.6849 | 93.373 | 23.5372 | 110.4019 | 51.0868
0.49819 | 102.1721 | 53.6849 | 93.3725 | 23.4822 | 110.4011 | 51.086
0.49819 | 102.1721 | 53.7458 | 93.3116 | 23.4822 | 110.3402 | 51.086
0.49703 | 102.1736 | 53.8677 | 93.1902 | 23.5372 | 110.2191 | 51.0868
0.49819 | 102.2711 | 53.624 | 93.4664 | 23.5021 | 110.5116 | 51.1356
0.49819 | 102.1721 | 53.8068 | 93.2506 | 23.4822 | 110.2792 | 51.086
0.49819 | 102.2711 | 53.624 | 93.4664 | 23.5021 | 110.5116 | 51.1356
0.49935 | 102.2696 | 53.8068 | 93.2831 | 23.4473 | 110.328 | 51.1348
0.49935 | 102.2696 | 53.7458 | 93.3441 | 23.4473 | 110.389 | 51.1348
0.49935 | 102.2696 | 53.7458 | 93.3441 | 23.4473 | 110.389 | 51.1348
0.49935 | 102.2696 | 53.624 | 93.4659 | 23.4473 | 110.5108 | 51.1348
0.49935 | 102.3687 | 53.7458 | 93.3771 | 23.4672 | 110.4385 | 51.1843
0.49935 | 102.3687 | 53.8677 | 93.2552 | 23.4672 | 110.3166 | 51.1843
0.49935 | 102.3687 | 53.9896 | 93.1333 | 23.4672 | 110.1947 | 51.1843
0.49935 | 102.3687 | 53.8068 | 93.3161 | 23.4672 | 110.3775 | 51.1843
0.50058 | 102.367 | 53.8068 | 93.3155 | 23.4092 | 110.3767 | 51.1835
0.50058 | 102.367 | 54.0505 | 93.0718 | 23.4092 | 110.133 | 51.1835
0.50058 | 102.367 | 53.8068 | 93.3155 | 23.4092 | 110.3767 | 51.1835
0.50058 | 102.367 | 53.9286 | 93.1937 | 23.4092 | 110.2549 | 51.1835
0.50058 | 102.4908 | 53.8677 | 93.2959 | 23.434 | 110.3777 | 51.2454
0.50058 | 102.4908 | 53.9286 | 93.235 | 23.434 | 110.3168 | 51.2454
0.50058 | 102.4908 | 53.6849 | 93.4787 | 23.434 | 110.5605 | 51.2454
0.50058 | 102.4908 | 53.7458 | 93.4178 | 23.434 | 110.4996 | 51.2454
0.50173 | 102.4893 | 53.7458 | 93.4173 | 23.3796 | 110.4988 | 51.2446
0.50173 | 102.4893 | 53.8677 | 93.2954 | 23.3796 | 110.3769 | 51.2446
0.50173 | 102.5884 | 53.8677 | 93.3284 | 23.3994 | 110.4265 | 51.2942
0.50173 | 102.5884 | 53.8677 | 93.3284 | 23.3994 | 110.4265 | 51.2942
0.50173 | 102.5884 | 53.8068 | 93.3893 | 23.3994 | 110.4874 | 51.2942
0.50173 | 102.5884 | 53.7458 | 93.4503 | 23.3994 | 110.5484 | 51.2942
0.50173 | 102.5884 | 53.7458 | 93.4503 | 23.3994 | 110.5484 | 51.2942
0.50173 | 102.5884 | 53.6849 | 93.5112 | 23.3994 | 110.6093 | 51.2942
0.50296 | 102.5867 | 53.7458 | 93.4498 | 23.3419 | 110.5475 | 51.2933
0.50173 | 102.5884 | 53.6849 | 93.5112 | 23.3994 | 110.6093 | 51.2942
0.50296 | 102.5867 | 53.7458 | 93.4498 | 23.3419 | 110.5475 | 51.2933
0.50296 | 102.5867 | 53.8068 | 93.3888 | 23.3419 | 110.4865 | 51.2933
0.50296 | 102.7105 | 53.8068 | 93.43 | 23.3665 | 110.5485 | 51.3553
0.50296 | 102.7105 | 53.9286 | 93.3082 | 23.3665 | 110.4267 | 51.3553
0.50296 | 102.7105 | 53.9286 | 93.3082 | 23.3665 | 110.4267 | 51.3553
0.50412 | 102.709 | 53.9896 | 93.2467 | 23.3126 | 110.3649 | 51.3545
0.50296 | 102.7105 | 53.7458 | 93.491 | 23.3665 | 110.6095 | 51.3553
0.50412 | 102.709 | 53.8068 | 93.4295 | 23.3126 | 110.5477 | 51.3545
0.50412 | 102.709 | 53.7458 | 93.4905 | 23.3126 | 110.6087 | 51.3545
0.50412 | 102.808 | 53.8677 | 93.4016 | 23.3322 | 110.5363 | 51.404
0.50412 | 102.808 | 53.8677 | 93.4016 | 23.3322 | 110.5363 | 51.404
0.50412 | 102.808 | 53.9286 | 93.3407 | 23.3322 | 110.4754 | 51.404
0.50412 | 102.808 | 53.624 | 93.6453 | 23.3322 | 110.78 | 51.404
0.50535 | 102.8064 | 53.624 | 93.6448 | 23.2752 | 110.7792 | 51.4032
0.50535 | 102.8064 | 53.6849 | 93.5839 | 23.2752 | 110.7183 | 51.4032
0.50535 | 102.8064 | 53.8068 | 93.462 | 23.2752 | 110.5964 | 51.4032
0.50535 | 102.9302 | 53.8677 | 93.4424 | 23.2997 | 110.5974 | 51.4651
0.50535 | 102.9302 | 53.7458 | 93.5643 | 23.2997 | 110.7193 | 51.4651
0.50535 | 102.9302 | 53.624 | 93.6861 | 23.2997 | 110.8411 | 51.4651
0.50535 | 102.9302 | 53.7458 | 93.5643 | 23.2997 | 110.7193 | 51.4651
0.50535 | 102.9302 | 53.8677 | 93.4424 | 23.2997 | 110.5974 | 51.4651
0.50535 | 102.9302 | 53.6849 | 93.6252 | 23.2997 | 110.7802 | 51.4651
0.50412 | 102.9319 | 53.6849 | 93.6257 | 23.3568 | 110.7811 | 51.466
0.50535 | 103.0293 | 53.6849 | 93.6582 | 23.3193 | 110.8298 | 51.5147
0.50535 | 103.0293 | 53.6849 | 93.6582 | 23.3193 | 110.8298 | 51.5147
0.5065 | 103.0277 | 53.8068 | 93.5358 | 23.2657 | 110.7071 | 51.5139
0.5065 | 103.0277 | 53.7458 | 93.5968 | 23.2657 | 110.7681 | 51.5139
0.5065 | 103.0277 | 53.7458 | 93.5968 | 23.2657 | 110.7681 | 51.5139
0.50773 | 103.026 | 53.8677 | 93.4743 | 23.2091 | 110.6453 | 51.513
0.5065 | 103.0277 | 53.6849 | 93.6577 | 23.2657 | 110.829 | 51.5139
0.50773 | 103.026 | 53.9286 | 93.4134 | 23.2091 | 110.5844 | 51.513
0.50773 | 103.026 | 53.8677 | 93.4743 | 23.2091 | 110.6453 | 51.513
0.5065 | 103.0277 | 53.7458 | 93.5968 | 23.2657 | 110.7681 | 51.5139
0.50773 | 103.1499 | 53.6849 | 93.6984 | 23.2335 | 110.89 | 51.5749
0.50773 | 103.1499 | 53.8068 | 93.5765 | 23.2335 | 110.7681 | 51.5749
0.50773 | 103.1499 | 53.7458 | 93.6375 | 23.2335 | 110.8291 | 51.5749
0.50773 | 103.1499 | 53.8068 | 93.5765 | 23.2335 | 110.7681 | 51.5749
0.50773 | 103.1499 | 53.6849 | 93.6984 | 23.2335 | 110.89 | 51.5749
0.50773 | 103.3481 | 53.6849 | 93.7645 | 23.2725 | 110.9891 | 51.674
0.50773 | 103.1499 | 53.8677 | 93.5156 | 23.2335 | 110.7072 | 51.5749
0.50773 | 103.3481 | 53.8677 | 93.5817 | 23.2725 | 110.8063 | 51.674
0.50773 | 103.1499 | 53.8677 | 93.5156 | 23.2335 | 110.7072 | 51.5749
0.50773 | 103.3481 | 53.6849 | 93.7645 | 23.2725 | 110.9891 | 51.674
0.50773 | 103.3481 | 53.7458 | 93.7036 | 23.2725 | 110.9282 | 51.674
0.50773 | 103.3481 | 53.5631 | 93.8863 | 23.2725 | 111.1109 | 51.674
0.50773 | 103.3481 | 53.8677 | 93.5817 | 23.2725 | 110.8063 | 51.674
0.50889 | 103.3465 | 53.8068 | 93.642 | 23.2193 | 110.8664 | 51.6732
0.50773 | 103.4719 | 53.9286 | 93.562 | 23.2969 | 110.8074 | 51.736
0.50889 | 103.4703 | 53.7458 | 93.7443 | 23.2437 | 110.9894 | 51.7352
0.50889 | 103.4703 | 53.8068 | 93.6833 | 23.2437 | 110.9284 | 51.7352
0.50889 | 103.4703 | 53.624 | 93.8661 | 23.2437 | 111.1112 | 51.7352
0.50889 | 103.4703 | 53.7458 | 93.7443 | 23.2437 | 110.9894 | 51.7352
0.50889 | 103.4703 | 53.624 | 93.8661 | 23.2437 | 111.1112 | 51.7352
0.50889 | 103.4703 | 53.8068 | 93.6833 | 23.2437 | 110.9284 | 51.7352
0.50889 | 103.4703 | 53.7458 | 93.7443 | 23.2437 | 110.9894 | 51.7352
0.50889 | 103.4703 | 53.8068 | 93.6833 | 23.2437 | 110.9284 | 51.7352
0.51005 | 103.5678 | 53.6849 | 93.8377 | 23.2101 | 111.099 | 51.7839
0.50889 | 103.5694 | 53.8068 | 93.7163 | 23.2631 | 110.9779 | 51.7847
0.51005 | 103.5678 | 53.7458 | 93.7768 | 23.2101 | 111.0381 | 51.7839
0.51005 | 103.5678 | 53.8068 | 93.7158 | 23.2101 | 110.9771 | 51.7839
0.51005 | 103.5678 | 53.9286 | 93.594 | 23.2101 | 110.8553 | 51.7839
0.51127 | 103.5661 | 53.9286 | 93.5934 | 23.1539 | 110.8545 | 51.7831
0.51005 | 103.6917 | 53.8677 | 93.6962 | 23.2343 | 110.9781 | 51.8458
0.51127 | 103.69 | 53.9286 | 93.6347 | 23.1782 | 110.9164 | 51.845
0.51243 | 103.6884 | 53.7458 | 93.817 | 23.1255 | 111.0984 | 51.8442
0.51127 | 103.69 | 53.9896 | 93.5737 | 23.1782 | 110.8554 | 51.845
0.51127 | 103.69 | 53.7458 | 93.8175 | 23.1782 | 111.0992 | 51.845
0.51127 | 103.69 | 53.9286 | 93.6347 | 23.1782 | 110.9164 | 51.845
0.51127 | 103.69 | 53.8068 | 93.7565 | 23.1782 | 111.0382 | 51.845
0.51127 | 103.789 | 53.8068 | 93.7895 | 23.1975 | 111.0877 | 51.8945
0.51127 | 103.69 | 53.7458 | 93.8175 | 23.1782 | 111.0992 | 51.845
0.51243 | 103.7874 | 53.9896 | 93.6062 | 23.1449 | 110.9041 | 51.8937
0.51127 | 103.69 | 53.8677 | 93.6956 | 23.1782 | 110.9773 | 51.845
0.51243 | 103.7874 | 53.9286 | 93.6672 | 23.1449 | 110.9651 | 51.8937
0.51243 | 103.9113 | 53.8068 | 93.8303 | 23.169 | 111.1488 | 51.9556
0.51243 | 103.7874 | 53.9286 | 93.6672 | 23.1449 | 110.9651 | 51.8937
0.51243 | 103.7874 | 53.8068 | 93.789 | 23.1449 | 111.0869 | 51.8937
0.51366 | 103.7857 | 53.6849 | 93.9103 | 23.0892 | 111.208 | 51.8929
0.51243 | 103.7874 | 53.8677 | 93.7281 | 23.1449 | 111.026 | 51.8937
0.51366 | 103.9096 | 53.9896 | 93.6469 | 23.1133 | 110.9652 | 51.9548
0.51243 | 103.9113 | 53.8068 | 93.8303 | 23.169 | 111.1488 | 51.9556
0.51366 | 103.9096 | 53.8068 | 93.8297 | 23.1133 | 111.148 | 51.9548
0.51366 | 103.7857 | 53.6849 | 93.9103 | 23.0892 | 111.208 | 51.8929
0.51366 | 103.9096 | 53.8068 | 93.8297 | 23.1133 | 111.148 | 51.9548
0.51366 | 103.9096 | 53.7458 | 93.8907 | 23.1133 | 111.209 | 51.9548
0.51366 | 104.0087 | 53.8068 | 93.8628 | 23.1326 | 111.1975 | 52.0043
0.51366 | 103.9096 | 53.9286 | 93.7079 | 23.1133 | 111.0262 | 51.9548
0.51482 | 103.908 | 53.8068 | 93.8292 | 23.061 | 111.1472 | 51.954
0.51482 | 103.908 | 53.9286 | 93.7074 | 23.061 | 111.0254 | 51.954
0.51482 | 104.0071 | 53.624 | 94.045 | 23.0803 | 111.3795 | 52.0035
0.51482 | 104.0071 | 53.8677 | 93.8013 | 23.0803 | 111.1358 | 52.0035
0.51482 | 104.0071 | 53.9286 | 93.7404 | 23.0803 | 111.0749 | 52.0035
0.51482 | 104.0071 | 53.9286 | 93.7404 | 23.0803 | 111.0749 | 52.0035
0.51482 | 104.0071 | 53.8677 | 93.8013 | 23.0803 | 111.1358 | 52.0035
0.51605 | 104.0054 | 53.9286 | 93.7399 | 23.025 | 111.0741 | 52.0027
0.51605 | 104.0054 | 53.8677 | 93.8008 | 23.025 | 111.135 | 52.0027
0.51605 | 104.0054 | 53.8068 | 93.8617 | 23.025 | 111.1959 | 52.0027
0.51605 | 104.1045 | 53.7458 | 93.9557 | 23.0442 | 111.3064 | 52.0522
0.5172 | 104.1028 | 53.8677 | 93.8332 | 22.9924 | 111.1837 | 52.0514
0.51605 | 104.1045 | 53.9896 | 93.7119 | 23.0442 | 111.0626 | 52.0522
0.51605 | 104.1045 | 53.8677 | 93.8338 | 23.0442 | 111.1845 | 52.0522
0.5172 | 104.1028 | 53.9286 | 93.7723 | 22.9924 | 111.1228 | 52.0514
0.51605 | 104.1045 | 54.1114 | 93.5901 | 23.0442 | 110.9408 | 52.0522
0.51605 | 104.1045 | 53.8677 | 93.8338 | 23.0442 | 111.1845 | 52.0522
0.5172 | 104.2267 | 53.8677 | 93.8745 | 23.0163 | 111.2456 | 52.1133
0.5172 | 104.2267 | 54.1723 | 93.5699 | 23.0163 | 110.941 | 52.1133
0.5172 | 104.2267 | 54.1723 | 93.5699 | 23.0163 | 110.941 | 52.1133
0.5172 | 104.2267 | 54.0505 | 93.6917 | 23.0163 | 111.0628 | 52.1133
0.5172 | 104.2267 | 53.9896 | 93.7526 | 23.0163 | 111.1237 | 52.1133
0.51843 | 104.3241 | 53.9896 | 93.7851 | 22.9805 | 111.1724 | 52.162
0.51843 | 104.3241 | 53.9896 | 93.7851 | 22.9805 | 111.1724 | 52.162
0.51843 | 104.3241 | 53.9286 | 93.8461 | 22.9805 | 111.2334 | 52.162
0.51843 | 104.3241 | 54.0505 | 93.7242 | 22.9805 | 111.1115 | 52.162
0.51843 | 104.3241 | 54.1723 | 93.6024 | 22.9805 | 110.9897 | 52.162
0.51843 | 104.4479 | 53.9286 | 93.8874 | 23.0044 | 111.2954 | 52.224
0.51959 | 104.4463 | 53.9286 | 93.8868 | 22.9529 | 111.2946 | 52.2232
0.51959 | 104.4463 | 53.9896 | 93.8258 | 22.9529 | 111.2336 | 52.2232
0.51959 | 104.4463 | 53.9896 | 93.8258 | 22.9529 | 111.2336 | 52.2232
0.51959 | 104.4463 | 53.9896 | 93.8258 | 22.9529 | 111.2336 | 52.2232
0.51959 | 104.4463 | 53.9896 | 93.8258 | 22.9529 | 111.2336 | 52.2232
0.51959 | 104.4463 | 53.9896 | 93.8258 | 22.9529 | 111.2336 | 52.2232
0.51959 | 104.5454 | 53.9896 | 93.8589 | 22.972 | 111.2831 | 52.2727
0.51959 | 104.5454 | 53.9896 | 93.8589 | 22.972 | 111.2831 | 52.2727
0.52082 | 104.5437 | 54.0505 | 93.7974 | 22.9174 | 111.2213 | 52.2718
0.52082 | 104.5437 | 53.8677 | 93.9802 | 22.9174 | 111.4041 | 52.2718
0.52082 | 104.5437 | 53.9896 | 93.8583 | 22.9174 | 111.2822 | 52.2718
0.52082 | 104.5437 | 54.1114 | 93.7365 | 22.9174 | 111.1604 | 52.2718
0.52082 | 104.5437 | 54.1114 | 93.7365 | 22.9174 | 111.1604 | 52.2718
0.52197 | 104.6659 | 54.0505 | 93.8381 | 22.8901 | 111.2825 | 52.333
0.52082 | 104.5437 | 53.9286 | 93.9193 | 22.9174 | 111.3432 | 52.2718
0.52197 | 104.6659 | 54.1114 | 93.7772 | 22.8901 | 111.2216 | 52.333
0.52197 | 104.6659 | 54.0505 | 93.8381 | 22.8901 | 111.2825 | 52.333
0.52197 | 104.6659 | 54.1723 | 93.7163 | 22.8901 | 111.1607 | 52.333
0.52197 | 104.6659 | 54.2333 | 93.6553 | 22.8901 | 111.0997 | 52.333
0.52197 | 104.6659 | 54.2333 | 93.6553 | 22.8901 | 111.0997 | 52.333
0.52313 | 104.7634 | 53.9286 | 93.9925 | 22.8581 | 111.4531 | 52.3817
0.52313 | 104.6643 | 53.9896 | 93.8985 | 22.8392 | 111.3425 | 52.3321
0.52313 | 104.7634 | 54.0505 | 93.8706 | 22.8581 | 111.3312 | 52.3817
0.52313 | 104.7634 | 54.1114 | 93.8097 | 22.8581 | 111.2703 | 52.3817
0.52313 | 104.7634 | 54.2333 | 93.6878 | 22.8581 | 111.1484 | 52.3817
0.52313 | 104.7634 | 53.9896 | 93.9315 | 22.8581 | 111.3921 | 52.3817
0.52436 | 104.7617 | 54.2942 | 93.6264 | 22.8042 | 111.0866 | 52.3808
0.52436 | 104.8855 | 54.1723 | 93.7895 | 22.8278 | 111.2704 | 52.4427
0.52436 | 104.7617 | 53.9286 | 93.992 | 22.8042 | 111.4522 | 52.3808
0.52436 | 104.7617 | 54.0505 | 93.8701 | 22.8042 | 111.3303 | 52.3808
0.52436 | 104.7617 | 53.9896 | 93.931 | 22.8042 | 111.3912 | 52.3808
0.52436 | 104.8855 | 54.0505 | 93.9113 | 22.8278 | 111.3922 | 52.4427
0.52436 | 104.8855 | 53.9286 | 94.0332 | 22.8278 | 111.5141 | 52.4427
0.52551 | 104.8839 | 53.9896 | 93.9717 | 22.7773 | 111.4523 | 52.4419
0.52551 | 104.8839 | 54.0505 | 93.9108 | 22.7773 | 111.3914 | 52.4419
0.52551 | 104.9829 | 54.1114 | 93.8829 | 22.7961 | 111.3801 | 52.4915
0.52551 | 104.9829 | 54.1723 | 93.822 | 22.7961 | 111.3192 | 52.4915
0.52551 | 104.9829 | 54.1114 | 93.8829 | 22.7961 | 111.3801 | 52.4915
0.52551 | 104.9829 | 54.1723 | 93.822 | 22.7961 | 111.3192 | 52.4915
0.52551 | 104.9829 | 53.9896 | 94.0047 | 22.7961 | 111.5019 | 52.4915
0.52551 | 104.9829 | 54.1114 | 93.8829 | 22.7961 | 111.3801 | 52.4915
0.52551 | 105.082 | 53.9896 | 94.0377 | 22.815 | 111.5514 | 52.541
0.52551 | 104.9829 | 54.0505 | 93.9438 | 22.7961 | 111.441 | 52.4915
0.52674 | 105.0803 | 53.9286 | 94.0982 | 22.7614 | 111.6115 | 52.5401
0.52674 | 105.0803 | 54.0505 | 93.9763 | 22.7614 | 111.4896 | 52.5401
0.52674 | 105.0803 | 53.9896 | 94.0372 | 22.7614 | 111.5505 | 52.5401
0.52674 | 105.0803 | 54.1723 | 93.8545 | 22.7614 | 111.3678 | 52.5401
0.52674 | 105.0803 | 54.1723 | 93.8545 | 22.7614 | 111.3678 | 52.5401
0.5279 | 105.0787 | 54.1723 | 93.8539 | 22.7113 | 111.367 | 52.5393
0.5279 | 105.2025 | 54.2942 | 93.7733 | 22.7347 | 111.3071 | 52.6013
0.5279 | 105.2025 | 54.0505 | 94.017 | 22.7347 | 111.5508 | 52.6013
0.5279 | 105.2025 | 54.1723 | 93.8952 | 22.7347 | 111.429 | 52.6013
0.5279 | 105.2025 | 54.2942 | 93.7733 | 22.7347 | 111.3071 | 52.6013
0.5279 | 105.2025 | 54.1723 | 93.8952 | 22.7347 | 111.429 | 52.6013
0.5279 | 105.2025 | 54.0505 | 94.017 | 22.7347 | 111.5508 | 52.6013
0.52913 | 105.2008 | 54.2942 | 93.7727 | 22.6816 | 111.3062 | 52.6004
0.52913 | 105.2008 | 54.1114 | 93.9555 | 22.6816 | 111.489 | 52.6004
0.52913 | 105.2999 | 53.9896 | 94.1104 | 22.7003 | 111.6603 | 52.6499
0.52913 | 105.2008 | 54.1723 | 93.8946 | 22.6816 | 111.4281 | 52.6004
0.52913 | 105.2999 | 54.0505 | 94.0495 | 22.7003 | 111.5994 | 52.6499
0.52913 | 105.2999 | 54.1114 | 93.9886 | 22.7003 | 111.5385 | 52.6499
0.52913 | 105.2999 | 53.9896 | 94.1104 | 22.7003 | 111.6603 | 52.6499
0.53029 | 105.2983 | 54.0505 | 94.0489 | 22.6505 | 111.5986 | 52.6491
0.53029 | 105.2983 | 54.1114 | 93.988 | 22.6505 | 111.5377 | 52.6491
0.53029 | 105.5211 | 54.0505 | 94.1232 | 22.6925 | 111.7101 | 52.7606
0.53029 | 105.2983 | 53.9896 | 94.1098 | 22.6505 | 111.6595 | 52.6491
0.53029 | 105.5211 | 53.9286 | 94.2451 | 22.6925 | 111.832 | 52.7606
0.53029 | 105.2983 | 54.1114 | 93.988 | 22.6505 | 111.5377 | 52.6491
0.53029 | 105.5211 | 53.9896 | 94.1841 | 22.6925 | 111.771 | 52.7606
0.53029 | 105.5211 | 54.1723 | 94.0014 | 22.6925 | 111.5883 | 52.7606
0.53029 | 105.5211 | 54.2942 | 93.8795 | 22.6925 | 111.4664 | 52.7606
0.53151 | 105.5194 | 54.1723 | 94.0008 | 22.6397 | 111.5874 | 52.7597
0.53151 | 105.5194 | 54.2333 | 93.9398 | 22.6397 | 111.5264 | 52.7597
0.53151 | 105.6432 | 54.1723 | 94.0421 | 22.663 | 111.6493 | 52.8216
0.53151 | 105.5194 | 54.0505 | 94.1226 | 22.6397 | 111.7092 | 52.7597
0.53151 | 105.6432 | 54.1723 | 94.0421 | 22.663 | 111.6493 | 52.8216
0.53151 | 105.5194 | 54.1723 | 94.0008 | 22.6397 | 111.5874 | 52.7597
0.53151 | 105.6432 | 54.0505 | 94.1639 | 22.663 | 111.7711 | 52.8216
0.53267 | 105.6416 | 54.1723 | 94.0416 | 22.6135 | 111.6485 | 52.8208
0.53267 | 105.6416 | 54.0505 | 94.1634 | 22.6135 | 111.7703 | 52.8208
0.53267 | 105.6416 | 54.1114 | 94.1025 | 22.6135 | 111.7094 | 52.8208
0.53267 | 105.6416 | 53.9896 | 94.2243 | 22.6135 | 111.8312 | 52.8208
0.53267 | 105.6416 | 54.1114 | 94.1025 | 22.6135 | 111.7094 | 52.8208
0.53267 | 105.7407 | 54.1723 | 94.0746 | 22.6321 | 111.698 | 52.8703
0.53383 | 105.7391 | 54.2333 | 94.0131 | 22.5828 | 111.6362 | 52.8695
0.53383 | 105.7391 | 54.1723 | 94.0741 | 22.5828 | 111.6972 | 52.8695
0.53267 | 105.7407 | 54.0505 | 94.1964 | 22.6321 | 111.8198 | 52.8703
0.53383 | 105.7391 | 54.2333 | 94.0131 | 22.5828 | 111.6362 | 52.8695
0.53383 | 105.8381 | 54.1723 | 94.1071 | 22.6013 | 111.7468 | 52.9191
0.53383 | 105.8381 | 54.2333 | 94.0461 | 22.6013 | 111.6858 | 52.9191
0.53383 | 105.8381 | 54.2333 | 94.0461 | 22.6013 | 111.6858 | 52.9191
0.53383 | 105.8381 | 54.1114 | 94.168 | 22.6013 | 111.8077 | 52.9191
0.53383 | 105.8381 | 54.2942 | 93.9852 | 22.6013 | 111.6249 | 52.9191
0.53506 | 105.8364 | 54.2942 | 93.9846 | 22.5491 | 111.624 | 52.9182
0.53506 | 105.9602 | 54.1114 | 94.2087 | 22.5723 | 111.8687 | 52.9801
0.53506 | 105.9602 | 54.0505 | 94.2696 | 22.5723 | 111.9296 | 52.9801
0.53506 | 105.9602 | 54.1114 | 94.2087 | 22.5723 | 111.8687 | 52.9801
0.53506 | 105.9602 | 54.0505 | 94.2696 | 22.5723 | 111.9296 | 52.9801
0.53506 | 105.9602 | 53.9896 | 94.3305 | 22.5723 | 111.9905 | 52.9801
0.53621 | 105.9586 | 54.0505 | 94.269 | 22.5233 | 111.9288 | 52.9793
0.53506 | 105.9602 | 54.1114 | 94.2087 | 22.5723 | 111.8687 | 52.9801
0.53621 | 105.9586 | 54.2333 | 94.0862 | 22.5233 | 111.746 | 52.9793
0.53621 | 106.0577 | 54.416 | 93.9366 | 22.5417 | 111.6128 | 53.0288
0.53621 | 106.0577 | 54.1723 | 94.1803 | 22.5417 | 111.8565 | 53.0288
0.53621 | 105.9586 | 54.2942 | 94.0253 | 22.5233 | 111.6851 | 52.9793
0.53621 | 106.0577 | 54.1723 | 94.1803 | 22.5417 | 111.8565 | 53.0288
0.53744 | 106.0559 | 54.0505 | 94.3015 | 22.4899 | 111.9775 | 53.028
0.53744 | 106.0559 | 54.1114 | 94.2406 | 22.4899 | 111.9166 | 53.028
0.53744 | 106.0559 | 54.1723 | 94.1797 | 22.4899 | 111.8557 | 53.028
0.53744 | 106.0559 | 53.9896 | 94.3624 | 22.4899 | 112.0384 | 53.028
0.53744 | 106.0559 | 54.2942 | 94.0578 | 22.4899 | 111.7338 | 53.028
0.53744 | 106.0559 | 54.1114 | 94.2406 | 22.4899 | 111.9166 | 53.028
0.53744 | 106.0559 | 54.2942 | 94.0578 | 22.4899 | 111.7338 | 53.028
0.5386 | 106.1781 | 54.2333 | 94.1594 | 22.4643 | 111.8558 | 53.0891
0.5386 | 106.1781 | 54.1114 | 94.2813 | 22.4643 | 111.9777 | 53.0891
0.5386 | 106.1781 | 54.1723 | 94.2204 | 22.4643 | 111.9168 | 53.0891
0.5386 | 106.1781 | 54.416 | 93.9767 | 22.4643 | 111.6731 | 53.0891
0.5386 | 106.1781 | 54.1723 | 94.2204 | 22.4643 | 111.9168 | 53.0891
0.5386 | 106.1781 | 54.2942 | 94.0985 | 22.4643 | 111.7949 | 53.0891
0.5386 | 106.1781 | 54.3551 | 94.0376 | 22.4643 | 111.734 | 53.0891
0.5386 | 106.1781 | 54.2942 | 94.0985 | 22.4643 | 111.7949 | 53.0891
0.5386 | 106.1781 | 54.416 | 93.9767 | 22.4643 | 111.6731 | 53.0891
0.53983 | 106.1764 | 54.416 | 93.9761 | 22.4128 | 111.6722 | 53.0882
0.53983 | 106.1764 | 54.3551 | 94.037 | 22.4128 | 111.7331 | 53.0882
0.53983 | 106.1764 | 54.416 | 93.9761 | 22.4128 | 111.6722 | 53.0882
0.53983 | 106.2755 | 54.2333 | 94.1919 | 22.4312 | 111.9044 | 53.1377
0.53983 | 106.2755 | 54.3551 | 94.0701 | 22.4312 | 111.7826 | 53.1377
0.53983 | 106.2755 | 54.2942 | 94.131 | 22.4312 | 111.8435 | 53.1377
0.53983 | 106.2755 | 54.2333 | 94.1919 | 22.4312 | 111.9044 | 53.1377
0.54098 | 106.2738 | 54.3551 | 94.0695 | 22.3829 | 111.7818 | 53.1369
0.54098 | 106.2738 | 54.416 | 94.0086 | 22.3829 | 111.7209 | 53.1369
0.54098 | 106.3976 | 54.3551 | 94.1108 | 22.4058 | 111.8437 | 53.1988
0.54098 | 106.3976 | 54.416 | 94.0499 | 22.4058 | 111.7828 | 53.1988
0.54098 | 106.3976 | 54.416 | 94.0499 | 22.4058 | 111.7828 | 53.1988
0.54098 | 106.3976 | 54.5379 | 93.928 | 22.4058 | 111.6609 | 53.1988
0.54098 | 106.3976 | 54.3551 | 94.1108 | 22.4058 | 111.8437 | 53.1988
0.54098 | 106.4967 | 54.2942 | 94.2047 | 22.4241 | 111.9541 | 53.2483
0.54221 | 106.495 | 54.5379 | 93.9604 | 22.373 | 111.7096 | 53.2475
0.54221 | 106.495 | 54.2942 | 94.2041 | 22.373 | 111.9533 | 53.2475
0.54221 | 106.495 | 54.4769 | 94.0214 | 22.373 | 111.7706 | 53.2475
0.54221 | 106.495 | 54.4769 | 94.0214 | 22.373 | 111.7706 | 53.2475
0.54221 | 106.495 | 54.2942 | 94.2041 | 22.373 | 111.9533 | 53.2475
0.54221 | 106.495 | 54.2333 | 94.265 | 22.373 | 112.0142 | 53.2475
0.54221 | 106.495 | 54.2942 | 94.2041 | 22.373 | 111.9533 | 53.2475
0.54337 | 106.6171 | 54.3551 | 94.1839 | 22.3478 | 111.9535 | 53.3086
0.54337 | 106.6171 | 54.2333 | 94.3057 | 22.3478 | 112.0753 | 53.3086
0.54337 | 106.6171 | 54.4769 | 94.0621 | 22.3478 | 111.8317 | 53.3086
0.54337 | 106.6171 | 54.2333 | 94.3057 | 22.3478 | 112.0753 | 53.3086
0.54337 | 106.6171 | 54.3551 | 94.1839 | 22.3478 | 111.9535 | 53.3086
0.54337 | 106.6171 | 54.3551 | 94.1839 | 22.3478 | 111.9535 | 53.3086
0.54337 | 106.6171 | 54.1114 | 94.4276 | 22.3478 | 112.1972 | 53.3086
0.54337 | 106.6171 | 54.1114 | 94.4276 | 22.3478 | 112.1972 | 53.3086
0.54337 | 106.6171 | 54.2942 | 94.2448 | 22.3478 | 112.0144 | 53.3086
0.54453 | 106.6155 | 54.416 | 94.1225 | 22.3001 | 111.8918 | 53.3078
0.54453 | 106.7146 | 54.3551 | 94.2164 | 22.3183 | 112.0022 | 53.3573
0.54453 | 106.7146 | 54.2333 | 94.3382 | 22.3183 | 112.124 | 53.3573
0.54453 | 106.7146 | 54.1723 | 94.3992 | 22.3183 | 112.185 | 53.3573
0.54453 | 106.7146 | 54.1723 | 94.3992 | 22.3183 | 112.185 | 53.3573
0.54453 | 106.7146 | 54.3551 | 94.2164 | 22.3183 | 112.0022 | 53.3573
0.54453 | 106.7146 | 54.416 | 94.1555 | 22.3183 | 111.9413 | 53.3573
0.54575 | 106.7128 | 54.4769 | 94.094 | 22.2677 | 111.8795 | 53.3564
0.54575 | 106.8119 | 54.2942 | 94.3098 | 22.2858 | 112.1117 | 53.4059
0.54575 | 106.8119 | 54.4769 | 94.1271 | 22.2858 | 111.929 | 53.4059
0.54575 | 106.8119 | 54.2942 | 94.3098 | 22.2858 | 112.1117 | 53.4059
0.54575 | 106.8119 | 54.5379 | 94.0661 | 22.2858 | 111.868 | 53.4059
0.54575 | 106.8119 | 54.5379 | 94.0661 | 22.2858 | 111.868 | 53.4059
0.54691 | 106.934 | 54.416 | 94.2287 | 22.261 | 112.051 | 53.467
0.54691 | 106.934 | 54.3551 | 94.2896 | 22.261 | 112.1119 | 53.467
0.54691 | 106.934 | 54.5988 | 94.0459 | 22.261 | 111.8682 | 53.467
0.54691 | 106.934 | 54.5988 | 94.0459 | 22.261 | 111.8682 | 53.467
0.54691 | 106.934 | 54.5379 | 94.1068 | 22.261 | 111.9291 | 53.467
0.54691 | 106.934 | 54.3551 | 94.2896 | 22.261 | 112.1119 | 53.467
0.54691 | 107.0331 | 54.3551 | 94.3226 | 22.2792 | 112.1614 | 53.5165
0.54691 | 107.0331 | 54.6597 | 94.018 | 22.2792 | 111.8568 | 53.5165
0.54814 | 107.0314 | 54.8425 | 93.8346 | 22.2289 | 111.6732 | 53.5157
0.54814 | 107.0314 | 54.4769 | 94.2002 | 22.2289 | 112.0388 | 53.5157
0.54814 | 107.0314 | 54.5379 | 94.1392 | 22.2289 | 111.9778 | 53.5157
0.54814 | 107.0314 | 54.4769 | 94.2002 | 22.2289 | 112.0388 | 53.5157
0.54814 | 107.0314 | 54.4769 | 94.2002 | 22.2289 | 112.0388 | 53.5157
0.54814 | 107.0314 | 54.5988 | 94.0783 | 22.2289 | 111.9169 | 53.5157
0.5493 | 107.1535 | 54.4769 | 94.2409 | 22.2043 | 112.0999 | 53.5768
0.5493 | 107.1535 | 54.4769 | 94.2409 | 22.2043 | 112.0999 | 53.5768
0.5493 | 107.1535 | 54.4769 | 94.2409 | 22.2043 | 112.0999 | 53.5768
0.5493 | 107.1535 | 54.7206 | 93.9972 | 22.2043 | 111.8562 | 53.5768
0.5493 | 107.1535 | 54.7206 | 93.9972 | 22.2043 | 111.8562 | 53.5768
0.5493 | 107.1535 | 54.416 | 94.3018 | 22.2043 | 112.1608 | 53.5768
0.5493 | 107.1535 | 54.5988 | 94.119 | 22.2043 | 111.978 | 53.5768
0.5493 | 107.1535 | 54.7206 | 93.9972 | 22.2043 | 111.8562 | 53.5768
0.5493 | 107.2526 | 54.5379 | 94.213 | 22.2224 | 112.0884 | 53.6263
0.55053 | 107.2508 | 54.4769 | 94.2734 | 22.1724 | 112.1485 | 53.6254
0.55053 | 107.2508 | 54.7206 | 94.0297 | 22.1724 | 111.9048 | 53.6254
0.55053 | 107.2508 | 54.5379 | 94.2124 | 22.1724 | 112.0875 | 53.6254
0.55053 | 107.1518 | 54.5379 | 94.1794 | 22.1544 | 112.038 | 53.5759
0.55053 | 107.2508 | 54.416 | 94.3343 | 22.1724 | 112.2094 | 53.6254
0.55053 | 107.2508 | 54.4769 | 94.2734 | 22.1724 | 112.1485 | 53.6254
0.55053 | 107.2508 | 54.6597 | 94.0906 | 22.1724 | 111.9657 | 53.6254
0.55168 | 107.2492 | 54.6597 | 94.09 | 22.1257 | 111.9649 | 53.6246
0.55168 | 107.2492 | 54.5988 | 94.1509 | 22.1257 | 112.0258 | 53.6246
0.55168 | 107.373 | 54.7206 | 94.0704 | 22.1481 | 111.9659 | 53.6865
0.55168 | 107.373 | 54.416 | 94.375 | 22.1481 | 112.2705 | 53.6865
0.55168 | 107.373 | 54.5988 | 94.1922 | 22.1481 | 112.0877 | 53.6865
0.55168 | 107.373 | 54.6597 | 94.1313 | 22.1481 | 112.0268 | 53.6865
0.55168 | 107.373 | 54.5379 | 94.2531 | 22.1481 | 112.1486 | 53.6865
0.55291 | 107.3712 | 54.5379 | 94.2525 | 22.0986 | 112.1477 | 53.6856
0.55291 | 107.4703 | 54.5988 | 94.2246 | 22.1165 | 112.1363 | 53.7351
0.55291 | 107.4703 | 54.5379 | 94.2855 | 22.1165 | 112.1972 | 53.7351
0.55291 | 107.4703 | 54.6597 | 94.1637 | 22.1165 | 112.0754 | 53.7351
0.55291 | 107.4703 | 54.7206 | 94.1028 | 22.1165 | 112.0145 | 53.7351
0.55291 | 107.4703 | 54.6597 | 94.1637 | 22.1165 | 112.0754 | 53.7351
0.55291 | 107.4703 | 54.6597 | 94.1637 | 22.1165 | 112.0754 | 53.7351
0.55407 | 107.5677 | 54.7206 | 94.1353 | 22.0879 | 112.0632 | 53.7838
0.55407 | 107.5677 | 54.6597 | 94.1962 | 22.0879 | 112.1241 | 53.7838
0.55407 | 107.5677 | 54.7206 | 94.1353 | 22.0879 | 112.0632 | 53.7838
0.55407 | 107.5677 | 54.6597 | 94.1962 | 22.0879 | 112.1241 | 53.7838
0.55407 | 107.5677 | 54.8425 | 94.0134 | 22.0879 | 111.9413 | 53.7838
0.55407 | 107.5677 | 54.6597 | 94.1962 | 22.0879 | 112.1241 | 53.7838
0.55407 | 107.5677 | 54.8425 | 94.0134 | 22.0879 | 111.9413 | 53.7838
0.55407 | 107.5677 | 54.7206 | 94.1353 | 22.0879 | 112.0632 | 53.7838
0.5553 | 107.7888 | 54.6597 | 94.2699 | 22.0788 | 112.2347 | 53.8944
0.5553 | 107.7888 | 54.7206 | 94.209 | 22.0788 | 112.1738 | 53.8944
0.5553 | 107.7888 | 54.6597 | 94.2699 | 22.0788 | 112.2347 | 53.8944
0.5553 | 107.7888 | 54.7206 | 94.209 | 22.0788 | 112.1738 | 53.8944
0.5553 | 107.7888 | 54.7206 | 94.209 | 22.0788 | 112.1738 | 53.8944
0.5553 | 107.9126 | 54.7206 | 94.2503 | 22.1011 | 112.2357 | 53.9563
0.55645 | 107.9109 | 54.5379 | 94.4324 | 22.0549 | 112.4176 | 53.9555
0.55645 | 107.9109 | 54.8425 | 94.1278 | 22.0549 | 112.113 | 53.9555
0.5553 | 107.9126 | 54.5379 | 94.433 | 22.1011 | 112.4184 | 53.9563
0.55645 | 107.9109 | 54.6597 | 94.3106 | 22.0549 | 112.2958 | 53.9555
0.55645 | 107.9109 | 54.5988 | 94.3715 | 22.0549 | 112.3567 | 53.9555
0.55645 | 107.9109 | 54.8425 | 94.1278 | 22.0549 | 112.113 | 53.9555
0.55645 | 107.9109 | 54.7206 | 94.2497 | 22.0549 | 112.2349 | 53.9555
0.55645 | 107.9109 | 55.0252 | 93.9451 | 22.0549 | 111.9303 | 53.9555
0.55645 | 107.9109 | 54.9643 | 94.006 | 22.0549 | 111.9912 | 53.9555
0.55761 | 107.9093 | 54.8425 | 94.1273 | 22.0088 | 112.1121 | 53.9546
0.55761 | 108.0083 | 54.9643 | 94.0385 | 22.0266 | 112.0399 | 54.0042
0.55761 | 108.0083 | 54.8425 | 94.1603 | 22.0266 | 112.1617 | 54.0042
0.55761 | 108.0083 | 54.9034 | 94.0994 | 22.0266 | 112.1008 | 54.0042
0.55761 | 108.0083 | 54.8425 | 94.1603 | 22.0266 | 112.1617 | 54.0042
0.55761 | 108.0083 | 54.9034 | 94.0994 | 22.0266 | 112.1008 | 54.0042
0.55884 | 108.0066 | 54.9643 | 94.0379 | 21.9779 | 112.039 | 54.0033
0.55761 | 108.0083 | 54.9643 | 94.0385 | 22.0266 | 112.0399 | 54.0042
0.55884 | 108.0066 | 54.8425 | 94.1597 | 21.9779 | 112.1608 | 54.0033
0.55761 | 108.0083 | 54.8425 | 94.1603 | 22.0266 | 112.1617 | 54.0042
0.55884 | 108.0066 | 54.7206 | 94.2816 | 21.9779 | 112.2827 | 54.0033
0.55884 | 108.1304 | 54.9034 | 94.1401 | 22 | 112.1618 | 54.0652
0.55884 | 108.0066 | 54.8425 | 94.1597 | 21.9779 | 112.1608 | 54.0033
0.55884 | 108.0066 | 54.9034 | 94.0988 | 21.9779 | 112.0999 | 54.0033
0.55999 | 108.1287 | 54.8425 | 94.2004 | 21.9543 | 112.2219 | 54.0644
0.55999 | 108.1287 | 54.9034 | 94.1395 | 21.9543 | 112.161 | 54.0644
0.55999 | 108.1287 | 54.8425 | 94.2004 | 21.9543 | 112.2219 | 54.0644
0.55999 | 108.2277 | 54.6597 | 95.4162 | 21.972 | 113.4542 | 54.1139
0.55999 | 108.2277 | 54.7206 | 94.3553 | 21.972 | 112.3933 | 54.1139
0.55999 | 108.2277 | 54.9034 | 94.1725 | 21.972 | 112.2105 | 54.1139
0.55999 | 108.2277 | 54.5988 | 94.4771 | 21.972 | 112.5151 | 54.1139
0.56122 | 108.226 | 54.5988 | 94.4765 | 21.9235 | 112.5142 | 54.113
0.56122 | 108.226 | 54.9034 | 94.1719 | 21.9235 | 112.2096 | 54.113
0.55999 | 108.2277 | 54.8425 | 94.2334 | 21.972 | 112.2714 | 54.1139
0.56122 | 108.226 | 54.9034 | 94.1719 | 21.9235 | 112.2096 | 54.113
0.56122 | 108.3498 | 55.0252 | 94.0914 | 21.9456 | 112.1497 | 54.1749
0.56122 | 108.3498 | 54.8425 | 94.2741 | 21.9456 | 112.3324 | 54.1749
0.56122 | 108.3498 | 54.9034 | 95.2132 | 21.9456 | 113.2715 | 54.1749
0.56238 | 108.3481 | 54.9034 | 94.2126 | 21.9002 | 112.2707 | 54.1741
0.56238 | 108.3481 | 55.0861 | 94.0299 | 21.9002 | 112.088 | 54.1741
0.56238 | 108.3481 | 54.9034 | 94.2126 | 21.9002 | 112.2707 | 54.1741
0.56238 | 108.3481 | 54.9034 | 94.2126 | 21.9002 | 112.2707 | 54.1741
0.56238 | 108.3481 | 54.9034 | 94.2126 | 21.9002 | 112.2707 | 54.1741
0.56238 | 108.4472 | 54.9034 | 94.2457 | 21.9178 | 112.3202 | 54.2236
0.56238 | 108.4472 | 54.8425 | 94.3066 | 21.9178 | 112.3811 | 54.2236
0.56361 | 108.4454 | 54.8425 | 94.306 | 21.8697 | 112.3802 | 54.2227
0.56238 | 108.4472 | 54.9643 | 94.1848 | 21.9178 | 112.2593 | 54.2236
0.56361 | 108.4454 | 54.9643 | 94.1842 | 21.8697 | 112.2584 | 54.2227
0.56361 | 108.4454 | 54.9034 | 94.2451 | 21.8697 | 112.3193 | 54.2227
0.56361 | 108.4454 | 54.9643 | 94.1842 | 21.8697 | 112.2584 | 54.2227
0.56361 | 108.5444 | 55.0252 | 94.1563 | 21.8872 | 112.247 | 54.2722
0.56361 | 108.5444 | 55.0861 | 94.0954 | 21.8872 | 112.1861 | 54.2722
0.56361 | 108.5444 | 55.0252 | 94.1563 | 21.8872 | 112.247 | 54.2722
0.56477 | 108.5428 | 54.8425 | 94.3384 | 21.8421 | 112.4289 | 54.2714
0.56361 | 108.5444 | 55.0252 | 94.1563 | 21.8872 | 112.247 | 54.2722
0.56477 | 108.5428 | 54.9643 | 94.2166 | 21.8421 | 112.3071 | 54.2714
0.56477 | 108.6666 | 54.9034 | 94.3188 | 21.8641 | 112.4299 | 54.3333
0.56477 | 108.6666 | 55.147 | 94.0752 | 21.8641 | 112.1863 | 54.3333
0.56599 | 108.6648 | 55.0252 | 94.1964 | 21.8163 | 112.3072 | 54.3324
0.56477 | 108.5428 | 55.0252 | 94.1557 | 21.8421 | 112.2462 | 54.2714
0.56477 | 108.6666 | 54.9643 | 94.2579 | 21.8641 | 112.369 | 54.3333
0.56599 | 108.6648 | 54.9643 | 94.2573 | 21.8163 | 112.3681 | 54.3324
0.56599 | 108.7638 | 54.9643 | 94.2903 | 21.8338 | 112.4176 | 54.3819
0.56599 | 108.6648 | 54.9643 | 94.2573 | 21.8163 | 112.3681 | 54.3324
0.56599 | 108.6648 | 54.9034 | 94.3182 | 21.8163 | 112.429 | 54.3324
0.56599 | 108.7638 | 55.0861 | 94.1685 | 21.8338 | 112.2958 | 54.3819
0.56599 | 108.7638 | 55.0252 | 94.2294 | 21.8338 | 112.3567 | 54.3819
0.56599 | 108.7638 | 55.0252 | 94.2294 | 21.8338 | 112.3567 | 54.3819
0.56599 | 108.7638 | 54.8425 | 94.4121 | 21.8338 | 112.5394 | 54.3819
0.56715 | 108.7622 | 54.9034 | 94.3507 | 21.7889 | 112.4777 | 54.3811
0.56715 | 108.7622 | 54.9034 | 95.3507 | 21.7889 | 113.4777 | 54.3811
0.56715 | 108.7622 | 54.8425 | 94.4116 | 21.7889 | 112.5386 | 54.3811
0.56715 | 108.886 | 54.8425 | 94.4528 | 21.8108 | 112.6005 | 54.443
0.56715 | 108.886 | 54.8425 | 94.4528 | 21.8108 | 112.6005 | 54.443
0.56715 | 108.886 | 54.9643 | 94.331 | 21.8108 | 112.4787 | 54.443
0.56715 | 108.886 | 55.0252 | 94.2701 | 21.8108 | 112.4178 | 54.443
0.56831 | 108.8843 | 54.9643 | 94.3305 | 21.7661 | 112.4778 | 54.4421
0.56831 | 108.8843 | 54.9034 | 94.3914 | 21.7661 | 112.5387 | 54.4421
0.56831 | 108.9833 | 55.0861 | 94.2417 | 21.7835 | 112.4056 | 54.4917
0.56831 | 108.9833 | 54.9643 | 94.3635 | 21.7835 | 112.5274 | 54.4917
0.56831 | 108.9833 | 54.7206 | 94.6072 | 21.7835 | 112.7711 | 54.4917
0.56831 | 108.9833 | 54.9643 | 94.3635 | 21.7835 | 112.5274 | 54.4917
0.56831 | 108.9833 | 54.8425 | 94.4853 | 21.7835 | 112.6492 | 54.4917
0.56831 | 108.9833 | 55.0252 | 94.3026 | 21.7835 | 112.4665 | 54.4917
0.56831 | 108.9833 | 54.8425 | 95.4853 | 21.7835 | 113.6492 | 54.4917
0.56954 | 108.9816 | 54.9643 | 94.3629 | 21.7362 | 112.5265 | 54.4908
0.56954 | 108.9816 | 54.9034 | 94.4238 | 21.7362 | 112.5874 | 54.4908
0.56954 | 108.9816 | 54.9643 | 94.3629 | 21.7362 | 112.5265 | 54.4908
0.56954 | 109.1053 | 54.9034 | 94.465 | 21.7579 | 112.6493 | 54.5527
0.56954 | 109.1053 | 54.8425 | 94.5259 | 21.7579 | 112.7102 | 54.5527
0.56954 | 109.1053 | 54.9643 | 94.4041 | 21.7579 | 112.5884 | 54.5527
0.56954 | 109.1053 | 54.9034 | 94.465 | 21.7579 | 112.6493 | 54.5527
0.56954 | 109.1053 | 55.0861 | 94.2823 | 21.7579 | 112.4666 | 54.5527
0.57069 | 109.1037 | 55.0861 | 94.2818 | 21.7136 | 112.4657 | 54.5518
0.57069 | 109.1037 | 54.9034 | 94.4645 | 21.7136 | 112.6484 | 54.5518
0.57069 | 109.2027 | 54.9034 | 94.4975 | 21.7309 | 112.698 | 54.6014
0.57069 | 109.2027 | 54.9034 | 94.4975 | 21.7309 | 112.698 | 54.6014
0.57069 | 109.2027 | 55.147 | 94.2539 | 21.7309 | 112.4544 | 54.6014
0.57192 | 109.2009 | 54.9034 | 94.4969 | 21.6839 | 112.6971 | 54.6005
0.57192 | 109.2009 | 54.9643 | 94.436 | 21.6839 | 112.6362 | 54.6005
0.57192 | 109.2009 | 54.9643 | 94.436 | 21.6839 | 112.6362 | 54.6005
0.57192 | 109.2009 | 54.9643 | 94.436 | 21.6839 | 112.6362 | 54.6005
0.57192 | 109.2009 | 54.9643 | 94.436 | 21.6839 | 112.6362 | 54.6005
0.57192 | 109.2009 | 54.9643 | 94.436 | 21.6839 | 112.6362 | 54.6005
0.57192 | 109.2009 | 54.8425 | 94.5578 | 21.6839 | 112.758 | 54.6005
0.57192 | 109.2009 | 55.0252 | 94.3751 | 21.6839 | 112.5753 | 54.6005
0.57308 | 109.1993 | 54.9034 | 94.4964 | 21.6399 | 112.6962 | 54.5996
0.57308 | 109.2983 | 54.9034 | 94.5294 | 21.6571 | 112.7457 | 54.6491
0.57308 | 109.2983 | 54.9034 | 94.5294 | 21.6571 | 112.7457 | 54.6491
0.57308 | 109.2983 | 54.9034 | 94.5294 | 21.6571 | 112.7457 | 54.6491
0.57308 | 109.2983 | 54.9034 | 94.5294 | 21.6571 | 112.7457 | 54.6491
0.57308 | 109.2983 | 54.9034 | 94.5294 | 21.6571 | 112.7457 | 54.6491
0.57308 | 109.4221 | 54.9643 | 94.5097 | 21.6787 | 112.7467 | 54.711
0.57308 | 109.4221 | 55.0252 | 94.4488 | 21.6787 | 112.6858 | 54.711
0.57308 | 109.4221 | 54.9643 | 94.5097 | 21.6787 | 112.7467 | 54.711
0.57431 | 109.4203 | 55.0252 | 94.4482 | 21.632 | 112.685 | 54.7102
0.57431 | 109.4203 | 55.147 | 94.3264 | 21.632 | 112.5632 | 54.7102
0.57431 | 109.4203 | 54.9034 | 94.57 | 21.632 | 112.8068 | 54.7102
0.57431 | 109.4203 | 54.9034 | 94.57 | 21.632 | 112.8068 | 54.7102
0.57546 | 109.5177 | 55.0861 | 94.4198 | 21.6055 | 112.6727 | 54.7588
0.57431 | 109.4203 | 55.147 | 94.3264 | 21.632 | 112.5632 | 54.7102
0.57431 | 109.5193 | 54.9034 | 94.603 | 21.6493 | 112.8563 | 54.7597
0.57546 | 109.5177 | 54.9643 | 94.5416 | 21.6055 | 112.7945 | 54.7588
0.57546 | 109.5177 | 55.0252 | 94.4807 | 21.6055 | 112.7336 | 54.7588
0.57546 | 109.5177 | 54.9643 | 94.5416 | 21.6055 | 112.7945 | 54.7588
0.57546 | 109.5177 | 55.0861 | 94.4198 | 21.6055 | 112.6727 | 54.7588
0.57546 | 109.6414 | 55.147 | 94.4001 | 21.627 | 112.6737 | 54.8207
0.57546 | 109.6414 | 55.0252 | 94.5219 | 21.627 | 112.7955 | 54.8207
0.57669 | 109.6397 | 54.9643 | 94.5823 | 21.5806 | 112.8555 | 54.8198
0.57546 | 109.6414 | 54.9034 | 94.6437 | 21.627 | 112.9173 | 54.8207
0.57669 | 109.6397 | 54.9643 | 94.5823 | 21.5806 | 112.8555 | 54.8198
0.57669 | 109.6397 | 55.0861 | 94.4605 | 21.5806 | 112.7337 | 54.8198
0.57669 | 109.6397 | 54.9034 | 94.6432 | 21.5806 | 112.9164 | 54.8198
0.57785 | 109.737 | 54.9034 | 94.6756 | 21.5543 | 112.9651 | 54.8685
0.57669 | 109.7387 | 55.147 | 94.4326 | 21.5978 | 112.7223 | 54.8693
0.57785 | 109.737 | 55.0252 | 94.5538 | 21.5543 | 112.8433 | 54.8685
0.57669 | 109.7387 | 55.2079 | 94.3717 | 21.5978 | 112.6614 | 54.8693
0.57785 | 109.737 | 55.0252 | 94.5538 | 21.5543 | 112.8433 | 54.8685
0.57785 | 109.737 | 55.0252 | 94.5538 | 21.5543 | 112.8433 | 54.8685
0.57785 | 109.737 | 55.0252 | 94.5538 | 21.5543 | 112.8433 | 54.8685
0.57785 | 109.737 | 54.9643 | 94.6147 | 21.5543 | 112.9042 | 54.8685
0.57785 | 109.737 | 55.147 | 94.432 | 21.5543 | 112.7215 | 54.8685
0.57785 | 109.737 | 55.0252 | 94.5538 | 21.5543 | 112.8433 | 54.8685
0.57785 | 109.9598 | 54.9034 | 94.7499 | 21.5928 | 113.0765 | 54.9799
0.57901 | 109.9581 | 54.9643 | 94.6884 | 21.5494 | 113.0148 | 54.9791
0.57901 | 109.9581 | 55.0252 | 94.6275 | 21.5494 | 112.9539 | 54.9791
0.57901 | 109.9581 | 55.0861 | 94.5666 | 21.5494 | 112.893 | 54.9791
0.57901 | 109.9581 | 55.0861 | 94.5666 | 21.5494 | 112.893 | 54.9791
0.57901 | 109.9581 | 55.0861 | 94.5666 | 21.5494 | 112.893 | 54.9791
0.57901 | 110.0819 | 55.147 | 94.547 | 21.5708 | 112.8939 | 55.0409
0.57901 | 110.0819 | 55.2689 | 94.4251 | 21.5708 | 112.772 | 55.0409
0.58023 | 110.0801 | 55.3298 | 94.3636 | 21.5248 | 112.7103 | 55.0401
0.58023 | 110.0801 | 55.2079 | 94.4855 | 21.5248 | 112.8322 | 55.0401
0.58023 | 110.0801 | 55.3298 | 94.3636 | 21.5248 | 112.7103 | 55.0401
0.58023 | 110.1791 | 55.2079 | 94.5185 | 21.5418 | 112.8817 | 55.0896
0.58023 | 110.1791 | 55.3298 | 94.3966 | 21.5418 | 112.7598 | 55.0896
0.58023 | 110.1791 | 55.2689 | 94.4575 | 21.5418 | 112.8207 | 55.0896
0.58139 | 110.1775 | 55.2689 | 94.4569 | 21.4987 | 112.8198 | 55.0887
0.58023 | 110.1791 | 55.2689 | 94.4575 | 21.5418 | 112.8207 | 55.0896
0.58023 | 110.1791 | 55.2689 | 94.4575 | 21.5418 | 112.8207 | 55.0896
0.58139 | 110.1775 | 55.2079 | 94.5179 | 21.4987 | 112.8808 | 55.0887
0.58139 | 110.1775 | 55.3298 | 94.396 | 21.4987 | 112.7589 | 55.0887
0.58139 | 110.2765 | 55.2079 | 94.5509 | 21.5157 | 112.9303 | 55.1382
0.58139 | 110.1775 | 55.147 | 94.5788 | 21.4987 | 112.9417 | 55.0887
0.58139 | 110.1775 | 55.147 | 94.5788 | 21.4987 | 112.9417 | 55.0887
0.58262 | 110.2747 | 55.3907 | 94.3675 | 21.47 | 112.7466 | 55.1373
0.58262 | 110.2747 | 55.147 | 95.6112 | 21.47 | 113.9903 | 55.1373
0.58139 | 110.2765 | 55.2689 | 94.4899 | 21.5157 | 112.8693 | 55.1382
0.58262 | 110.2747 | 55.2079 | 94.5503 | 21.47 | 112.9294 | 55.1373
0.58262 | 110.2747 | 55.2689 | 94.4893 | 21.47 | 112.8684 | 55.1373
0.58262 | 110.3984 | 55.0861 | 94.7134 | 21.4913 | 113.1131 | 55.1992
0.58262 | 110.2747 | 55.147 | 94.6112 | 21.47 | 112.9903 | 55.1373
0.58262 | 110.3984 | 55.3298 | 94.4697 | 21.4913 | 112.8694 | 55.1992
0.58262 | 110.3984 | 55.2079 | 94.5916 | 21.4913 | 112.9913 | 55.1992
0.58378 | 110.3968 | 55.2689 | 94.53 | 21.4484 | 112.9295 | 55.1984
0.58378 | 110.3968 | 55.147 | 94.6519 | 21.4484 | 113.0514 | 55.1984
0.58378 | 110.3968 | 55.147 | 94.6519 | 21.4484 | 113.0514 | 55.1984
0.58378 | 110.4958 | 55.147 | 94.6849 | 21.4654 | 113.1009 | 55.2479
0.58378 | 110.4958 | 55.147 | 94.6849 | 21.4654 | 113.1009 | 55.2479
0.58378 | 110.4958 | 55.147 | 94.6849 | 21.4654 | 113.1009 | 55.2479
0.58378 | 110.4958 | 55.0861 | 94.7458 | 21.4654 | 113.1618 | 55.2479
0.58501 | 110.494 | 55.2079 | 94.6234 | 21.42 | 113.0391 | 55.247
0.58378 | 110.4958 | 55.147 | 94.6849 | 21.4654 | 113.1009 | 55.2479
0.58501 | 110.494 | 55.0861 | 94.7452 | 21.42 | 113.1609 | 55.247
0.58501 | 110.494 | 55.0861 | 94.7452 | 21.42 | 113.1609 | 55.247
0.58501 | 110.494 | 55.147 | 94.6843 | 21.42 | 113.1 | 55.247
0.58501 | 110.494 | 55.0861 | 94.7452 | 21.42 | 113.1609 | 55.247
0.58501 | 110.6178 | 55.3298 | 94.5428 | 21.4411 | 112.9791 | 55.3089
0.58616 | 110.6161 | 55.147 | 94.725 | 21.3985 | 113.161 | 55.308
0.58616 | 110.6161 | 55.147 | 94.725 | 21.3985 | 113.161 | 55.308
0.58616 | 110.6161 | 55.0252 | 94.8468 | 21.3985 | 113.2828 | 55.308
0.58616 | 110.6161 | 55.3298 | 94.5422 | 21.3985 | 112.9782 | 55.308
0.58616 | 110.6161 | 55.147 | 94.725 | 21.3985 | 113.161 | 55.308
0.58616 | 110.6161 | 55.0252 | 94.8468 | 21.3985 | 113.2828 | 55.308
0.58616 | 110.6161 | 55.3298 | 94.5422 | 21.3985 | 112.9782 | 55.308
0.58739 | 110.7133 | 55.2079 | 94.6965 | 21.3703 | 113.1488 | 55.3567
0.58739 | 110.7133 | 55.2079 | 94.6965 | 21.3703 | 113.1488 | 55.3567
0.58739 | 110.6143 | 55.2689 | 94.6025 | 21.3535 | 113.0382 | 55.3071
0.58739 | 110.7133 | 55.3298 | 94.5746 | 21.3703 | 113.0269 | 55.3567
0.58739 | 110.7133 | 55.3298 | 94.5746 | 21.3703 | 113.0269 | 55.3567
0.58739 | 110.7133 | 55.4517 | 94.4527 | 21.3703 | 112.905 | 55.3567
0.58739 | 110.7133 | 55.0252 | 94.8792 | 21.3703 | 113.3315 | 55.3567
0.58739 | 110.7133 | 55.3298 | 94.5746 | 21.3703 | 113.0269 | 55.3567
0.58739 | 110.7133 | 55.3298 | 94.5746 | 21.3703 | 113.0269 | 55.3567
0.58739 | 110.7133 | 55.2689 | 94.6355 | 21.3703 | 113.0878 | 55.3567
0.58855 | 110.7116 | 55.3298 | 94.5741 | 21.328 | 113.026 | 55.3558
0.58855 | 110.8354 | 55.3907 | 94.5544 | 21.3491 | 113.027 | 55.4177
0.58855 | 110.8354 | 55.2079 | 94.7372 | 21.3491 | 113.2098 | 55.4177
0.58855 | 110.8354 | 55.147 | 94.7981 | 21.3491 | 113.2707 | 55.4177
0.58855 | 110.8354 | 55.2079 | 94.7372 | 21.3491 | 113.2098 | 55.4177
0.58855 | 110.8354 | 55.3298 | 94.6153 | 21.3491 | 113.0879 | 55.4177
0.58978 | 110.9326 | 55.3298 | 94.6477 | 21.3211 | 113.1365 | 55.4663
0.58855 | 110.9344 | 55.2689 | 94.7092 | 21.3659 | 113.1983 | 55.4672
0.58978 | 110.9326 | 55.3298 | 94.6477 | 21.3211 | 113.1365 | 55.4663
0.58978 | 110.9326 | 55.3907 | 94.5868 | 21.3211 | 113.0756 | 55.4663
0.58978 | 110.9326 | 55.4517 | 94.5258 | 21.3211 | 113.0146 | 55.4663
0.58978 | 110.9326 | 55.3298 | 94.6477 | 21.3211 | 113.1365 | 55.4663
0.58978 | 110.9326 | 55.3298 | 94.6477 | 21.3211 | 113.1365 | 55.4663
0.58978 | 110.9326 | 55.2689 | 94.7086 | 21.3211 | 113.1974 | 55.4663
0.58978 | 111.0316 | 55.3298 | 94.6807 | 21.3379 | 113.186 | 55.5158
0.59093 | 111.0299 | 55.2689 | 94.7411 | 21.2958 | 113.2461 | 55.515
0.58978 | 111.0316 | 55.2689 | 94.7416 | 21.3379 | 113.2469 | 55.5158
0.59093 | 111.0299 | 55.4517 | 94.5583 | 21.2958 | 113.0633 | 55.515
0.59093 | 111.0299 | 55.2689 | 94.7411 | 21.2958 | 113.2461 | 55.515
0.59093 | 111.0299 | 55.2079 | 94.8021 | 21.2958 | 113.3071 | 55.515
0.59093 | 111.1537 | 55.3907 | 94.6605 | 21.3168 | 113.1861 | 55.5768
0.59093 | 111.1537 | 55.3298 | 94.7214 | 21.3168 | 113.247 | 55.5768
0.59209 | 111.152 | 55.2079 | 94.8428 | 21.2748 | 113.3681 | 55.576
0.59209 | 111.152 | 55.2689 | 94.7818 | 21.2748 | 113.3071 | 55.576
0.59209 | 111.152 | 55.3298 | 94.7209 | 21.2748 | 113.2462 | 55.576
0.59209 | 111.152 | 55.147 | 94.9037 | 21.2748 | 113.429 | 55.576
0.59209 | 111.152 | 55.2079 | 94.8428 | 21.2748 | 113.3681 | 55.576
0.59209 | 111.251 | 55.2689 | 94.8148 | 21.2916 | 113.3566 | 55.6255
0.59209 | 111.251 | 55.3907 | 94.693 | 21.2916 | 113.2348 | 55.6255
0.59209 | 111.251 | 55.3907 | 94.693 | 21.2916 | 113.2348 | 55.6255
0.59209 | 111.251 | 55.2689 | 94.8148 | 21.2916 | 113.3566 | 55.6255
0.59209 | 111.251 | 55.3298 | 94.7539 | 21.2916 | 113.2957 | 55.6255
0.59332 | 111.2492 | 55.5735 | 94.5096 | 21.2472 | 113.0511 | 55.6246
0.59332 | 111.2492 | 55.3907 | 94.6924 | 21.2472 | 113.2339 | 55.6246
0.59332 | 111.2492 | 55.3298 | 94.7533 | 21.2472 | 113.2948 | 55.6246
0.59332 | 111.2492 | 55.3298 | 94.7533 | 21.2472 | 113.2948 | 55.6246
0.5957 | 111.2457 | 55.3298 | 94.7521 | 21.1615 | 113.2931 | 55.6229
0.59332 | 111.2492 | 55.3907 | 94.6924 | 21.2472 | 113.2339 | 55.6246
0.5957 | 111.2457 | 55.2689 | 94.813 | 21.1615 | 113.354 | 55.6229
0.5957 | 111.2457 | 55.3907 | 94.6912 | 21.1615 | 113.2322 | 55.6229
0.59332 | 111.3729 | 55.3907 | 94.7336 | 21.268 | 113.2958 | 55.6865
0.5957 | 111.3695 | 55.2079 | 94.9153 | 21.1823 | 113.4768 | 55.6847
0.5957 | 111.3695 | 55.3907 | 94.7325 | 21.1823 | 113.294 | 55.6847
0.5957 | 111.3695 | 55.147 | 94.9762 | 21.1823 | 113.5377 | 55.6847
0.5957 | 111.3695 | 55.3298 | 94.7934 | 21.1823 | 113.3549 | 55.6847
0.5957 | 111.3695 | 55.2689 | 94.8543 | 21.1823 | 113.4158 | 55.6847
0.59686 | 111.4668 | 55.2689 | 94.8867 | 21.1575 | 113.4645 | 55.7334
0.59686 | 111.3678 | 55.3907 | 94.7319 | 21.1409 | 113.2932 | 55.6839
0.59686 | 111.3678 | 55.3298 | 94.7928 | 21.1409 | 113.3541 | 55.6839
0.59686 | 111.4668 | 55.4517 | 94.7039 | 21.1575 | 113.2817 | 55.7334
0.59686 | 111.4668 | 55.3907 | 94.7649 | 21.1575 | 113.3427 | 55.7334
0.59686 | 111.4668 | 55.2689 | 94.8867 | 21.1575 | 113.4645 | 55.7334
0.59809 | 111.465 | 55.3907 | 94.7643 | 21.1138 | 113.3418 | 55.7325
0.59686 | 111.4668 | 55.4517 | 94.7039 | 21.1575 | 113.2817 | 55.7334
0.59809 | 111.465 | 55.4517 | 94.7033 | 21.1138 | 113.2808 | 55.7325
0.59809 | 111.465 | 55.4517 | 94.7033 | 21.1138 | 113.2808 | 55.7325
0.59809 | 111.465 | 55.5126 | 94.6424 | 21.1138 | 113.2199 | 55.7325
0.59809 | 111.465 | 55.2079 | 94.9471 | 21.1138 | 113.5246 | 55.7325
0.59809 | 111.5887 | 55.2689 | 94.9273 | 21.1344 | 113.5255 | 55.7944
0.59809 | 111.5887 | 55.3298 | 94.8664 | 21.1344 | 113.4646 | 55.7944
0.59809 | 111.5887 | 55.2689 | 94.9273 | 21.1344 | 113.5255 | 55.7944
0.59925 | 111.587 | 55.4517 | 94.744 | 21.0934 | 113.3418 | 55.7935
0.59925 | 111.587 | 55.3907 | 94.805 | 21.0934 | 113.4028 | 55.7935
0.59925 | 111.587 | 55.2079 | 94.9878 | 21.0934 | 113.5856 | 55.7935
0.59925 | 111.587 | 55.2079 | 94.9878 | 21.0934 | 113.5856 | 55.7935
0.59925 | 111.686 | 55.5735 | 94.6552 | 21.1099 | 113.2695 | 55.843
0.59925 | 111.686 | 55.3298 | 94.8989 | 21.1099 | 113.5132 | 55.843
0.59925 | 111.587 | 55.3907 | 94.805 | 21.0934 | 113.4028 | 55.7935
0.60047 | 111.6842 | 55.2689 | 94.9592 | 21.0664 | 113.5732 | 55.8421
0.59925 | 111.686 | 55.2079 | 95.0208 | 21.1099 | 113.6351 | 55.843
0.60047 | 111.6842 | 55.3298 | 94.8983 | 21.0664 | 113.5123 | 55.8421
0.60047 | 111.6842 | 55.3298 | 94.8983 | 21.0664 | 113.5123 | 55.8421
0.60047 | 111.6842 | 55.2689 | 94.9592 | 21.0664 | 113.5732 | 55.8421
0.60047 | 111.808 | 55.2689 | 95.0004 | 21.087 | 113.6351 | 55.904
0.60047 | 111.808 | 55.3298 | 94.9395 | 21.087 | 113.5742 | 55.904
0.60047 | 111.808 | 55.3907 | 94.8786 | 21.087 | 113.5133 | 55.904
0.60047 | 111.808 | 55.3907 | 94.8786 | 21.087 | 113.5133 | 55.904
0.60163 | 111.8063 | 55.5735 | 94.6953 | 21.0462 | 113.3296 | 55.9031
0.60163 | 111.8063 | 55.3298 | 94.939 | 21.0462 | 113.5733 | 55.9031
0.60163 | 111.8063 | 55.2689 | 94.9999 | 21.0462 | 113.6342 | 55.9031
0.60163 | 111.9053 | 55.2689 | 95.0329 | 21.0626 | 113.6837 | 55.9526
0.60163 | 111.8063 | 55.3298 | 94.939 | 21.0462 | 113.5733 | 55.9031
0.60163 | 111.8063 | 55.3298 | 94.939 | 21.0462 | 113.5733 | 55.9031
0.60163 | 111.9053 | 55.2689 | 95.0329 | 21.0626 | 113.6837 | 55.9526
0.60163 | 111.9053 | 55.3907 | 94.9111 | 21.0626 | 113.5619 | 55.9526
0.60279 | 111.9036 | 55.3907 | 94.9105 | 21.0219 | 113.5611 | 55.9518
0.60279 | 111.9036 | 55.3907 | 94.9105 | 21.0219 | 113.5611 | 55.9518
0.60279 | 111.9036 | 55.2079 | 95.0933 | 21.0219 | 113.7439 | 55.9518
0.60279 | 111.9036 | 55.3298 | 94.9714 | 21.0219 | 113.622 | 55.9518
0.60279 | 111.9036 | 55.4517 | 94.8495 | 21.0219 | 113.5001 | 55.9518
0.60279 | 112.1263 | 55.3298 | 95.0456 | 21.0589 | 113.7334 | 56.0632
0.60402 | 112.1245 | 55.4517 | 94.9231 | 21.0157 | 113.6106 | 56.0623
0.60279 | 112.1263 | 55.5126 | 94.8628 | 21.0589 | 113.5506 | 56.0632
0.60402 | 112.1245 | 55.5126 | 94.8622 | 21.0157 | 113.5497 | 56.0623
0.60402 | 112.1245 | 55.3298 | 95.045 | 21.0157 | 113.7325 | 56.0623
0.60402 | 112.1245 | 55.2689 | 95.1059 | 21.0157 | 113.7934 | 56.0623
0.60402 | 112.1245 | 55.4517 | 94.9231 | 21.0157 | 113.6106 | 56.0623
0.60402 | 112.2235 | 55.2689 | 95.1389 | 21.0321 | 113.8428 | 56.1117
0.60402 | 112.1245 | 55.3298 | 95.045 | 21.0157 | 113.7325 | 56.0623
0.60517 | 112.2218 | 55.4517 | 94.9556 | 20.9917 | 113.6592 | 56.1109
0.60517 | 112.2218 | 55.5126 | 94.8947 | 20.9917 | 113.5983 | 56.1109
0.60517 | 112.2218 | 55.4517 | 94.9556 | 20.9917 | 113.6592 | 56.1109
0.60517 | 112.2218 | 55.5735 | 94.8338 | 20.9917 | 113.5374 | 56.1109
0.60517 | 112.2218 | 55.5735 | 94.8338 | 20.9917 | 113.5374 | 56.1109
0.60517 | 112.2218 | 55.5735 | 94.8338 | 20.9917 | 113.5374 | 56.1109
0.60517 | 112.2218 | 55.2689 | 95.1384 | 20.9917 | 113.842 | 56.1109
0.6064 | 112.22 | 55.3298 | 95.0769 | 20.9488 | 113.7802 | 56.11
0.6064 | 112.3437 | 55.3907 | 95.0572 | 20.9692 | 113.7812 | 56.1719
0.6064 | 112.3437 | 55.5126 | 94.9353 | 20.9692 | 113.6593 | 56.1719
0.6064 | 112.3437 | 55.5126 | 94.9353 | 20.9692 | 113.6593 | 56.1719
0.6064 | 112.3437 | 55.5126 | 94.9353 | 20.9692 | 113.6593 | 56.1719
0.6064 | 112.3437 | 55.3907 | 95.0572 | 20.9692 | 113.7812 | 56.1719
0.6064 | 112.3437 | 55.3907 | 95.0572 | 20.9692 | 113.7812 | 56.1719
0.6064 | 112.3437 | 55.5126 | 94.9353 | 20.9692 | 113.6593 | 56.1719
0.60756 | 112.441 | 55.3907 | 95.0896 | 20.9453 | 113.8298 | 56.2205
0.6064 | 112.4427 | 55.2689 | 95.212 | 20.9855 | 113.9525 | 56.2214
0.60756 | 112.441 | 55.4517 | 95.0286 | 20.9453 | 113.7688 | 56.2205
0.60756 | 112.441 | 55.3907 | 95.0896 | 20.9453 | 113.8298 | 56.2205
0.60756 | 112.441 | 55.4517 | 95.0286 | 20.9453 | 113.7688 | 56.2205
0.60756 | 112.441 | 55.3907 | 95.0896 | 20.9453 | 113.8298 | 56.2205
0.60756 | 112.441 | 55.4517 | 95.0286 | 20.9453 | 113.7688 | 56.2205
0.60756 | 112.441 | 55.4517 | 95.0286 | 20.9453 | 113.7688 | 56.2205
0.60756 | 112.5647 | 55.5735 | 94.9481 | 20.9657 | 113.7089 | 56.2824
0.60756 | 112.5647 | 55.3907 | 95.1309 | 20.9657 | 113.8917 | 56.2824
0.60879 | 112.5629 | 55.2079 | 95.3131 | 20.9231 | 114.0736 | 56.2815
0.60879 | 112.5629 | 55.4517 | 95.0693 | 20.9231 | 113.8298 | 56.2815
0.60879 | 112.5629 | 55.5126 | 95.0084 | 20.9231 | 113.7689 | 56.2815
0.60879 | 112.6619 | 55.5126 | 95.0414 | 20.9393 | 113.8184 | 56.331
0.60879 | 112.6619 | 55.5735 | 94.9805 | 20.9393 | 113.7575 | 56.331
0.60994 | 112.6602 | 55.3907 | 95.1627 | 20.8993 | 113.9394 | 56.3301
0.60994 | 112.6602 | 55.3298 | 95.2236 | 20.8993 | 114.0003 | 56.3301
0.60879 | 112.6619 | 55.4517 | 95.1023 | 20.9393 | 113.8793 | 56.331
0.60994 | 112.6602 | 55.5126 | 95.0408 | 20.8993 | 113.8175 | 56.3301
0.60994 | 112.6602 | 55.4517 | 95.1017 | 20.8993 | 113.8784 | 56.3301
0.60994 | 112.6602 | 55.4517 | 95.1017 | 20.8993 | 113.8784 | 56.3301
0.60994 | 112.6602 | 55.5126 | 95.0408 | 20.8993 | 113.8175 | 56.3301
0.60994 | 112.7592 | 55.3907 | 95.1957 | 20.9156 | 113.9889 | 56.3796
0.60994 | 112.7592 | 55.4517 | 95.1347 | 20.9156 | 113.9279 | 56.3796
0.60994 | 112.7592 | 55.3298 | 95.2566 | 20.9156 | 114.0498 | 56.3796
0.61117 | 112.8811 | 55.5126 | 95.1144 | 20.8935 | 113.928 | 56.4406
0.61117 | 112.7574 | 55.5126 | 95.0732 | 20.8732 | 113.8661 | 56.3787
0.61117 | 112.8811 | 55.6344 | 94.9926 | 20.8935 | 113.8062 | 56.4406
0.61117 | 112.8811 | 55.5126 | 95.1144 | 20.8935 | 113.928 | 56.4406
0.61117 | 112.8811 | 55.5126 | 95.1144 | 20.8935 | 113.928 | 56.4406
0.61117 | 112.8811 | 55.5126 | 95.1144 | 20.8935 | 113.928 | 56.4406
0.61117 | 112.8811 | 55.4517 | 95.1753 | 20.8935 | 113.9889 | 56.4406
0.61233 | 112.8794 | 55.6344 | 94.9921 | 20.8537 | 113.8053 | 56.4397
0.61233 | 112.8794 | 55.4517 | 95.1748 | 20.8537 | 113.988 | 56.4397
0.61233 | 112.8794 | 55.4517 | 95.1748 | 20.8537 | 113.988 | 56.4397
0.61233 | 112.9784 | 55.4517 | 95.2078 | 20.8699 | 114.0375 | 56.4892
0.61233 | 112.9784 | 55.6953 | 94.9642 | 20.8699 | 113.7939 | 56.4892
0.61349 | 112.9767 | 55.6344 | 95.0245 | 20.8303 | 113.8539 | 56.4883
0.61349 | 112.9767 | 55.6344 | 95.0245 | 20.8303 | 113.8539 | 56.4883
0.61233 | 112.9784 | 55.3907 | 95.2688 | 20.8699 | 114.0985 | 56.4892
0.61349 | 112.9767 | 55.3907 | 95.2682 | 20.8303 | 114.0976 | 56.4883
0.61349 | 112.9767 | 55.5735 | 95.0854 | 20.8303 | 113.9148 | 56.4883
0.61349 | 112.9767 | 55.4517 | 95.2072 | 20.8303 | 114.0366 | 56.4883
0.61349 | 112.9767 | 55.5126 | 95.1463 | 20.8303 | 113.9757 | 56.4883
0.61349 | 112.9767 | 55.6344 | 95.0245 | 20.8303 | 113.8539 | 56.4883
0.61349 | 113.1004 | 55.6344 | 95.0657 | 20.8504 | 113.9158 | 56.5502
0.61349 | 113.1004 | 55.5735 | 95.1266 | 20.8504 | 113.9767 | 56.5502
0.61349 | 113.1004 | 55.5126 | 95.1875 | 20.8504 | 114.0376 | 56.5502
0.61471 | 113.0986 | 55.6344 | 95.0651 | 20.8085 | 113.9149 | 56.5493
0.61349 | 113.1004 | 55.5735 | 95.1266 | 20.8504 | 113.9767 | 56.5502
0.61471 | 113.0986 | 55.4517 | 95.2478 | 20.8085 | 114.0976 | 56.5493
0.61471 | 113.1976 | 55.3298 | 95.4027 | 20.8246 | 114.269 | 56.5988
0.61471 | 113.0986 | 55.5735 | 95.126 | 20.8085 | 113.9758 | 56.5493
0.61471 | 113.0986 | 55.4517 | 95.2478 | 20.8085 | 114.0976 | 56.5493
0.61471 | 113.1976 | 55.5126 | 95.2199 | 20.8246 | 114.0862 | 56.5988
0.61587 | 113.1959 | 55.6344 | 95.0976 | 20.7852 | 113.9635 | 56.5979
0.61587 | 113.1959 | 55.3907 | 95.3413 | 20.7852 | 114.2072 | 56.5979
0.61587 | 113.1959 | 55.7562 | 94.9758 | 20.7852 | 113.8417 | 56.5979
0.61587 | 113.1959 | 55.5735 | 95.1585 | 20.7852 | 114.0244 | 56.5979
0.61587 | 113.1959 | 55.5126 | 95.2194 | 20.7852 | 114.0853 | 56.5979
0.61587 | 113.1959 | 55.5126 | 95.2194 | 20.7852 | 114.0853 | 56.5979
0.61587 | 113.1959 | 55.5126 | 95.2194 | 20.7852 | 114.0853 | 56.5979
0.61587 | 113.1959 | 55.5126 | 95.2194 | 20.7852 | 114.0853 | 56.5979
0.6171 | 113.1941 | 55.2689 | 95.4625 | 20.7435 | 114.3281 | 56.597
0.6171 | 113.3178 | 55.5126 | 95.26 | 20.7635 | 114.1463 | 56.6589
0.6171 | 113.3178 | 55.3907 | 95.3819 | 20.7635 | 114.2682 | 56.6589
0.6171 | 113.3178 | 55.3907 | 95.3819 | 20.7635 | 114.2682 | 56.6589
0.6171 | 113.3178 | 55.4517 | 95.3209 | 20.7635 | 114.2072 | 56.6589
0.6171 | 113.3178 | 55.3907 | 95.3819 | 20.7635 | 114.2682 | 56.6589
0.6171 | 113.3178 | 55.5735 | 95.1991 | 20.7635 | 114.0854 | 56.6589
0.6171 | 113.3178 | 55.3907 | 95.3819 | 20.7635 | 114.2682 | 56.6589
0.61826 | 113.3161 | 55.5735 | 95.1985 | 20.7244 | 114.0845 | 56.658
0.61826 | 113.415 | 55.5126 | 95.2924 | 20.7404 | 114.1949 | 56.7075
0.61826 | 113.3161 | 55.5126 | 95.2594 | 20.7244 | 114.1454 | 56.658
0.61826 | 113.415 | 55.3298 | 95.4752 | 20.7404 | 114.3777 | 56.7075
0.61826 | 113.415 | 55.4517 | 95.3533 | 20.7404 | 114.2558 | 56.7075
0.61826 | 113.415 | 55.4517 | 95.3533 | 20.7404 | 114.2558 | 56.7075
0.61826 | 113.415 | 55.3907 | 95.4143 | 20.7404 | 114.3168 | 56.7075
0.61826 | 113.5388 | 55.4517 | 95.3946 | 20.7604 | 114.3177 | 56.7694
0.61826 | 113.415 | 55.5126 | 95.2924 | 20.7404 | 114.1949 | 56.7075
0.61826 | 113.5388 | 55.6953 | 95.151 | 20.7604 | 114.0741 | 56.7694
0.61949 | 113.4132 | 55.6344 | 95.17 | 20.699 | 114.0722 | 56.7066
0.61949 | 113.5369 | 55.5126 | 95.333 | 20.719 | 114.2559 | 56.7685
0.61949 | 113.5369 | 55.3907 | 95.4549 | 20.719 | 114.3778 | 56.7685
0.61949 | 113.5369 | 55.6344 | 95.2112 | 20.719 | 114.1341 | 56.7685
0.61949 | 113.5369 | 55.5126 | 95.333 | 20.719 | 114.2559 | 56.7685
0.61949 | 113.6359 | 55.5126 | 95.366 | 20.7349 | 114.3054 | 56.818
0.62064 | 113.6342 | 55.4517 | 95.4264 | 20.696 | 114.3654 | 56.8171
0.62064 | 113.5352 | 55.6344 | 95.2107 | 20.6801 | 114.1332 | 56.7676
0.62064 | 113.6342 | 55.6344 | 95.2437 | 20.696 | 114.1827 | 56.8171
0.62064 | 113.6342 | 55.4517 | 95.4264 | 20.696 | 114.3654 | 56.8171
0.62064 | 113.6342 | 55.5735 | 95.3046 | 20.696 | 114.2436 | 56.8171
0.62064 | 113.6342 | 55.5126 | 95.3655 | 20.696 | 114.3045 | 56.8171
0.62064 | 113.6342 | 55.6344 | 95.2437 | 20.696 | 114.1827 | 56.8171
0.62064 | 113.6342 | 55.5735 | 95.3046 | 20.696 | 114.2436 | 56.8171
0.62187 | 113.6324 | 55.5126 | 95.3649 | 20.6548 | 114.3036 | 56.8162
0.62187 | 113.6324 | 55.5735 | 95.304 | 20.6548 | 114.2427 | 56.8162
0.62187 | 113.7313 | 55.5735 | 95.3369 | 20.6708 | 114.2922 | 56.8657
0.62187 | 113.7313 | 55.5735 | 95.3369 | 20.6708 | 114.2922 | 56.8657
0.62187 | 113.7313 | 55.5126 | 95.3978 | 20.6708 | 114.3531 | 56.8657
0.62187 | 113.7313 | 55.6953 | 95.2151 | 20.6708 | 114.1704 | 56.8657
0.62187 | 113.8551 | 55.5735 | 95.3782 | 20.6906 | 114.354 | 56.9275
0.62187 | 113.8551 | 55.5126 | 95.4391 | 20.6906 | 114.4149 | 56.9275
0.62303 | 113.7296 | 55.6953 | 95.2146 | 20.6321 | 114.1695 | 56.8648
0.62303 | 113.7296 | 55.4517 | 95.4582 | 20.6321 | 114.4131 | 56.8648
0.62303 | 113.8533 | 55.6344 | 95.3167 | 20.652 | 114.2923 | 56.9267
0.62303 | 113.8533 | 55.5735 | 95.3776 | 20.652 | 114.3532 | 56.9267
0.62303 | 113.8533 | 55.6344 | 95.3167 | 20.652 | 114.2923 | 56.9267
0.62303 | 113.8533 | 55.4517 | 95.4994 | 20.652 | 114.475 | 56.9267
0.62426 | 113.8515 | 55.6344 | 95.3161 | 20.611 | 114.2914 | 56.9258
0.62426 | 113.8515 | 55.4517 | 95.4988 | 20.611 | 114.4741 | 56.9258
0.62426 | 113.8515 | 55.5735 | 95.377 | 20.611 | 114.3523 | 56.9258
0.62426 | 113.8515 | 55.5126 | 95.4379 | 20.611 | 114.4132 | 56.9258
0.62426 | 113.8515 | 55.4517 | 95.4988 | 20.611 | 114.4741 | 56.9258
0.62426 | 113.9505 | 55.6953 | 95.2882 | 20.6269 | 114.2799 | 56.9752
0.62426 | 113.9505 | 55.5735 | 95.41 | 20.6269 | 114.4017 | 56.9752
0.62426 | 113.9505 | 55.5126 | 95.4709 | 20.6269 | 114.4626 | 56.9752
0.62541 | 113.9488 | 55.6953 | 95.2876 | 20.5884 | 114.2791 | 56.9744
0.62541 | 113.9488 | 55.6344 | 95.3485 | 20.5884 | 114.34 | 56.9744
0.62541 | 113.9488 | 55.5126 | 95.4703 | 20.5884 | 114.4618 | 56.9744
0.62541 | 113.9488 | 55.6344 | 95.3485 | 20.5884 | 114.34 | 56.9744
0.62541 | 114.0725 | 55.6344 | 95.3898 | 20.6082 | 114.4018 | 57.0362
0.62541 | 114.0725 | 55.7562 | 95.268 | 20.6082 | 114.28 | 57.0362
0.62541 | 114.0725 | 55.7562 | 95.268 | 20.6082 | 114.28 | 57.0362
0.62541 | 114.0725 | 55.7562 | 95.268 | 20.6082 | 114.28 | 57.0362
0.62541 | 114.0725 | 55.5126 | 95.5116 | 20.6082 | 114.5236 | 57.0362
0.62657 | 114.0708 | 55.6344 | 95.3892 | 20.5699 | 114.401 | 57.0354
0.62657 | 114.2934 | 55.8171 | 95.2807 | 20.6055 | 114.3296 | 57.1467
0.62657 | 114.2934 | 55.7562 | 95.3416 | 20.6055 | 114.3905 | 57.1467
0.62657 | 114.0708 | 55.6344 | 95.3892 | 20.5699 | 114.401 | 57.0354
0.62657 | 114.2934 | 55.8171 | 95.2807 | 20.6055 | 114.3296 | 57.1467
0.62657 | 114.2934 | 55.6344 | 95.4634 | 20.6055 | 114.5123 | 57.1467
0.6278 | 114.2916 | 55.6344 | 95.4628 | 20.5648 | 114.5114 | 57.1458
0.6278 | 114.2916 | 55.7562 | 95.341 | 20.5648 | 114.3896 | 57.1458
0.6278 | 114.2916 | 55.8171 | 95.2801 | 20.5648 | 114.3287 | 57.1458
0.6278 | 114.2916 | 55.8781 | 95.2191 | 20.5648 | 114.2677 | 57.1458
0.6278 | 114.2916 | 55.7562 | 95.341 | 20.5648 | 114.3896 | 57.1458
0.6278 | 114.2916 | 55.6953 | 95.4019 | 20.5648 | 114.4505 | 57.1458
0.6278 | 114.3906 | 55.5735 | 95.5567 | 20.5806 | 114.6218 | 57.1953
0.6278 | 114.2916 | 55.5735 | 95.5237 | 20.5648 | 114.5723 | 57.1458
0.62895 | 114.3889 | 55.5735 | 95.5561 | 20.5425 | 114.6209 | 57.1944
0.62895 | 114.3889 | 55.7562 | 95.3734 | 20.5425 | 114.4382 | 57.1944
0.62895 | 114.3889 | 55.6344 | 95.4952 | 20.5425 | 114.56 | 57.1944
0.62895 | 114.3889 | 55.8781 | 95.2515 | 20.5425 | 114.3163 | 57.1944
0.62895 | 114.4878 | 55.939 | 95.2236 | 20.5582 | 114.3049 | 57.2439
0.62895 | 114.4878 | 55.939 | 95.2236 | 20.5582 | 114.3049 | 57.2439
0.62895 | 114.4878 | 55.8171 | 95.3455 | 20.5582 | 114.4268 | 57.2439
0.63018 | 114.486 | 55.7562 | 95.4058 | 20.5178 | 114.4868 | 57.243
0.63018 | 114.486 | 55.7562 | 95.4058 | 20.5178 | 114.4868 | 57.243
0.63018 | 114.486 | 55.8171 | 95.3449 | 20.5178 | 114.4259 | 57.243
0.63018 | 114.486 | 55.7562 | 95.4058 | 20.5178 | 114.4868 | 57.243
0.63018 | 114.486 | 55.7562 | 95.4058 | 20.5178 | 114.4868 | 57.243
0.63018 | 114.486 | 55.6953 | 95.4667 | 20.5178 | 114.5477 | 57.243
0.63018 | 114.486 | 55.8171 | 95.3449 | 20.5178 | 114.4259 | 57.243
0.63018 | 114.6097 | 55.6344 | 95.5688 | 20.5375 | 114.6704 | 57.3048
0.63134 | 114.608 | 55.8781 | 95.3246 | 20.4996 | 114.4259 | 57.304
0.63134 | 114.608 | 55.6344 | 95.5683 | 20.4996 | 114.6696 | 57.304
0.63134 | 114.608 | 55.6953 | 95.5074 | 20.4996 | 114.6087 | 57.304
0.63134 | 114.608 | 55.6953 | 95.5074 | 20.4996 | 114.6087 | 57.304
0.63134 | 114.7069 | 55.6953 | 95.5403 | 20.5152 | 114.6582 | 57.3535
0.63134 | 114.7069 | 55.7562 | 95.4794 | 20.5152 | 114.5973 | 57.3535
0.63257 | 114.6061 | 55.8781 | 95.3239 | 20.4595 | 114.425 | 57.3031
0.63134 | 114.7069 | 55.6953 | 95.5403 | 20.5152 | 114.6582 | 57.3535
0.63257 | 114.7051 | 55.7562 | 95.4788 | 20.4751 | 114.5963 | 57.3525
0.63257 | 114.7051 | 55.939 | 95.296 | 20.4751 | 114.4135 | 57.3525
0.63257 | 114.7051 | 56.1827 | 95.0523 | 20.4751 | 114.1698 | 57.3525
0.63257 | 114.7051 | 55.8781 | 95.3569 | 20.4751 | 114.4744 | 57.3525
0.63257 | 114.8288 | 55.8171 | 95.4592 | 20.4947 | 114.5973 | 57.4144
0.63257 | 114.8288 | 55.8781 | 95.3982 | 20.4947 | 114.5363 | 57.4144
0.63373 | 114.8271 | 55.939 | 95.3367 | 20.457 | 114.4745 | 57.4135
0.63373 | 114.8271 | 55.8781 | 95.3976 | 20.457 | 114.5354 | 57.4135
0.63373 | 114.8271 | 55.8781 | 95.3976 | 20.457 | 114.5354 | 57.4135
0.63373 | 114.8271 | 55.939 | 95.3367 | 20.457 | 114.4745 | 57.4135
0.63373 | 114.926 | 55.8171 | 95.4916 | 20.4726 | 114.6459 | 57.463
0.63373 | 114.926 | 55.939 | 95.3697 | 20.4726 | 114.524 | 57.463
0.63373 | 114.926 | 55.9999 | 95.3088 | 20.4726 | 114.4631 | 57.463
0.63495 | 114.9242 | 55.8781 | 95.43 | 20.4327 | 114.584 | 57.4621
0.63373 | 114.926 | 55.8781 | 95.4306 | 20.4726 | 114.5849 | 57.463
0.63495 | 114.9242 | 55.9999 | 95.3082 | 20.4327 | 114.4622 | 57.4621
0.63495 | 114.9242 | 55.8171 | 95.491 | 20.4327 | 114.645 | 57.4621
0.63495 | 115.0479 | 55.7562 | 95.5931 | 20.4522 | 114.7677 | 57.5239
0.63495 | 115.0479 | 55.9999 | 95.3494 | 20.4522 | 114.524 | 57.5239
0.63495 | 115.0479 | 55.8171 | 95.5322 | 20.4522 | 114.7068 | 57.5239
0.63611 | 115.0462 | 55.8171 | 95.5316 | 20.4147 | 114.706 | 57.5231
0.63495 | 115.0479 | 55.7562 | 95.5931 | 20.4522 | 114.7677 | 57.5239
0.63611 | 115.0462 | 55.8781 | 95.4706 | 20.4147 | 114.645 | 57.5231
0.63611 | 115.0462 | 55.7562 | 95.5925 | 20.4147 | 114.7669 | 57.5231
0.63611 | 115.1451 | 55.6953 | 95.6864 | 20.4303 | 114.8773 | 57.5726
0.63611 | 115.0462 | 55.939 | 95.4097 | 20.4147 | 114.5841 | 57.5231
0.63611 | 115.0462 | 55.8781 | 95.4706 | 20.4147 | 114.645 | 57.5231
0.63611 | 115.1451 | 55.7562 | 95.6255 | 20.4303 | 114.8164 | 57.5726
0.63727 | 115.0444 | 55.8171 | 95.531 | 20.3774 | 114.7051 | 57.5222
0.63727 | 115.0444 | 55.939 | 95.4091 | 20.3774 | 114.5832 | 57.5222
0.63611 | 115.1451 | 56.1217 | 95.26 | 20.4303 | 114.4509 | 57.5726
0.63727 | 115.1434 | 55.8781 | 95.503 | 20.3929 | 114.6936 | 57.5717
0.63727 | 115.1434 | 56.0608 | 95.3203 | 20.3929 | 114.5109 | 57.5717
0.63727 | 115.1434 | 55.8171 | 95.564 | 20.3929 | 114.7546 | 57.5717
0.63727 | 115.1434 | 55.8781 | 95.503 | 20.3929 | 114.6936 | 57.5717
0.63727 | 115.2423 | 55.8781 | 95.536 | 20.4084 | 114.7431 | 57.6212
0.63727 | 115.2423 | 55.8781 | 95.536 | 20.4084 | 114.7431 | 57.6212
0.6385 | 115.2405 | 55.8781 | 95.5354 | 20.3689 | 114.7421 | 57.6202
0.6385 | 115.2405 | 55.8171 | 95.5964 | 20.3689 | 114.8031 | 57.6202
0.6385 | 115.2405 | 55.8171 | 95.5964 | 20.3689 | 114.8031 | 57.6202
0.6385 | 115.2405 | 55.8171 | 95.5964 | 20.3689 | 114.8031 | 57.6202
0.6385 | 115.2405 | 55.939 | 95.4745 | 20.3689 | 114.6812 | 57.6202
0.6385 | 115.3642 | 55.8781 | 95.5766 | 20.3882 | 114.804 | 57.6821
0.6385 | 115.3642 | 55.8171 | 95.6376 | 20.3882 | 114.865 | 57.6821
0.63965 | 115.3625 | 55.939 | 95.5152 | 20.3511 | 114.7422 | 57.6812
0.63965 | 115.3625 | 55.7562 | 95.698 | 20.3511 | 114.925 | 57.6812
0.63965 | 115.3625 | 55.7562 | 95.698 | 20.3511 | 114.925 | 57.6812
0.63965 | 115.3625 | 56.0608 | 95.3934 | 20.3511 | 114.6204 | 57.6812
0.63965 | 115.3625 | 55.939 | 95.5152 | 20.3511 | 114.7422 | 57.6812
0.63965 | 115.3625 | 56.0608 | 95.3934 | 20.3511 | 114.6204 | 57.6812
0.64088 | 115.3606 | 55.8781 | 95.5754 | 20.3118 | 114.8022 | 57.6803
0.64088 | 115.4596 | 55.939 | 95.5475 | 20.3272 | 114.7908 | 57.7298
0.64088 | 115.4596 | 55.939 | 95.5475 | 20.3272 | 114.7908 | 57.7298
0.64088 | 115.4596 | 55.8781 | 95.6084 | 20.3272 | 114.8517 | 57.7298
0.64088 | 115.4596 | 55.939 | 95.5475 | 20.3272 | 114.7908 | 57.7298
0.64088 | 115.4596 | 55.939 | 95.5475 | 20.3272 | 114.7908 | 57.7298
0.64088 | 115.4596 | 55.8781 | 95.6084 | 20.3272 | 114.8517 | 57.7298
0.64204 | 115.4578 | 55.8781 | 95.6078 | 20.2904 | 114.8508 | 57.7289
0.64204 | 115.5815 | 55.9999 | 95.5273 | 20.3096 | 114.7909 | 57.7908
0.64204 | 115.5815 | 55.939 | 95.5882 | 20.3096 | 114.8518 | 57.7908
0.64204 | 115.5815 | 55.9999 | 95.5273 | 20.3096 | 114.7909 | 57.7908
0.64204 | 115.5815 | 55.8781 | 95.6491 | 20.3096 | 114.9127 | 57.7908
0.64204 | 115.5815 | 55.9999 | 95.5273 | 20.3096 | 114.7909 | 57.7908
0.64327 | 115.5797 | 55.8171 | 95.7095 | 20.2705 | 114.9727 | 57.7898
0.64327 | 115.5797 | 55.939 | 95.5876 | 20.2705 | 114.8508 | 57.7898
0.64327 | 115.5797 | 56.0608 | 95.4658 | 20.2705 | 114.729 | 57.7898
0.64327 | 115.6786 | 55.939 | 95.6205 | 20.2859 | 114.9003 | 57.8393
0.64327 | 115.5797 | 56.1217 | 95.4049 | 20.2705 | 114.6681 | 57.7898
0.64327 | 115.6786 | 56.1217 | 95.4378 | 20.2859 | 114.7176 | 57.8393
0.64327 | 115.6786 | 55.939 | 95.6205 | 20.2859 | 114.9003 | 57.8393
0.64327 | 115.6786 | 55.9999 | 95.5596 | 20.2859 | 114.8394 | 57.8393
0.64442 | 115.6769 | 55.9999 | 95.5591 | 20.2492 | 114.8385 | 57.8384
0.64442 | 115.6769 | 56.1217 | 95.4373 | 20.2492 | 114.7167 | 57.8384
0.64442 | 115.8006 | 55.8781 | 95.7221 | 20.2684 | 115.0222 | 57.9003
0.64442 | 115.8006 | 55.8171 | 95.7831 | 20.2684 | 115.0832 | 57.9003
0.64442 | 115.8006 | 55.8781 | 95.7221 | 20.2684 | 115.0222 | 57.9003
0.64442 | 115.8006 | 55.9999 | 95.6003 | 20.2684 | 114.9004 | 57.9003
0.64442 | 115.8006 | 55.8171 | 95.7831 | 20.2684 | 115.0832 | 57.9003
0.64442 | 115.8006 | 55.8781 | 95.7221 | 20.2684 | 115.0222 | 57.9003
0.64442 | 115.8995 | 55.939 | 95.6942 | 20.2838 | 115.0108 | 57.9498
0.64565 | 115.8977 | 55.8171 | 95.8155 | 20.2449 | 115.1317 | 57.9488
0.64565 | 115.7987 | 55.939 | 95.6606 | 20.2296 | 114.9604 | 57.8994
0.64565 | 115.8977 | 55.939 | 95.6936 | 20.2449 | 115.0098 | 57.9488
0.64565 | 115.8977 | 56.0608 | 95.5718 | 20.2449 | 114.888 | 57.9488
0.64565 | 115.8977 | 55.8781 | 95.7545 | 20.2449 | 115.0707 | 57.9488
0.64565 | 115.8977 | 55.939 | 95.6936 | 20.2449 | 115.0098 | 57.9488
0.64565 | 115.8977 | 55.8171 | 95.8155 | 20.2449 | 115.1317 | 57.9488
0.64565 | 116.0214 | 55.6953 | 95.9785 | 20.264 | 115.3154 | 58.0107
0.64681 | 115.8959 | 55.8781 | 95.7539 | 20.2084 | 115.0699 | 57.948
0.64681 | 115.8959 | 55.939 | 95.693 | 20.2084 | 115.009 | 57.948
0.64681 | 116.0196 | 55.9999 | 95.6733 | 20.2275 | 115.0099 | 58.0098
0.64681 | 116.0196 | 55.939 | 95.7342 | 20.2275 | 115.0708 | 58.0098
0.64681 | 116.0196 | 55.8781 | 95.7951 | 20.2275 | 115.1317 | 58.0098
0.64681 | 116.0196 | 55.9999 | 95.6733 | 20.2275 | 115.0099 | 58.0098
0.64797 | 116.0179 | 55.939 | 95.7336 | 20.1912 | 115.0699 | 58.0089
0.64797 | 116.0179 | 56.0608 | 95.6118 | 20.1912 | 114.9481 | 58.0089
0.64797 | 116.0179 | 55.7562 | 95.9164 | 20.1912 | 115.2527 | 58.0089
0.64797 | 116.1168 | 56.1217 | 95.5839 | 20.2064 | 114.9367 | 58.0584
0.64797 | 116.1168 | 55.939 | 95.7666 | 20.2064 | 115.1194 | 58.0584
0.64797 | 116.1168 | 55.939 | 95.7666 | 20.2064 | 115.1194 | 58.0584
0.64797 | 116.1168 | 56.1217 | 95.5839 | 20.2064 | 114.9367 | 58.0584
0.64919 | 116.115 | 55.9999 | 95.7051 | 20.1679 | 115.0576 | 58.0575
0.64919 | 116.115 | 55.8171 | 95.8879 | 20.1679 | 115.2404 | 58.0575
0.64919 | 116.2139 | 55.9999 | 95.7381 | 20.1831 | 115.1071 | 58.107
0.64919 | 116.2139 | 55.939 | 95.799 | 20.1831 | 115.168 | 58.107
0.64919 | 116.2139 | 55.939 | 95.799 | 20.1831 | 115.168 | 58.107
0.64919 | 116.2139 | 55.8781 | 95.8599 | 20.1831 | 115.2289 | 58.107
0.65035 | 116.2122 | 55.8781 | 95.8593 | 20.147 | 115.228 | 58.1061
0.65035 | 116.2122 | 55.939 | 95.7984 | 20.147 | 115.1671 | 58.1061
0.64919 | 116.2139 | 55.8171 | 95.9209 | 20.1831 | 115.2899 | 58.107
0.65035 | 116.2122 | 56.0608 | 95.6766 | 20.147 | 115.0453 | 58.1061
0.65035 | 116.2122 | 55.939 | 95.7984 | 20.147 | 115.1671 | 58.1061
0.65035 | 116.2122 | 55.939 | 95.7984 | 20.147 | 115.1671 | 58.1061
0.65035 | 116.4348 | 55.9999 | 95.8117 | 20.1812 | 115.2175 | 58.2174
0.65158 | 116.2103 | 55.9999 | 95.7369 | 20.1087 | 115.1053 | 58.1052
0.65158 | 116.4329 | 56.0608 | 95.7502 | 20.1429 | 115.1557 | 58.2165
0.65158 | 116.4329 | 55.9999 | 95.8111 | 20.1429 | 115.2166 | 58.2165
0.65158 | 116.4329 | 55.8781 | 95.9329 | 20.1429 | 115.3384 | 58.2165
0.65158 | 116.4329 | 55.9999 | 95.8111 | 20.1429 | 115.2166 | 58.2165
0.65158 | 116.4329 | 55.939 | 95.872 | 20.1429 | 115.2775 | 58.2165
0.65158 | 116.4329 | 55.9999 | 95.8111 | 20.1429 | 115.2166 | 58.2165
0.65158 | 116.4329 | 55.8171 | 95.9939 | 20.1429 | 115.3994 | 58.2165
0.65158 | 116.4329 | 55.9999 | 95.8111 | 20.1429 | 115.2166 | 58.2165
0.65274 | 116.5549 | 56.1827 | 95.6689 | 20.1259 | 115.0947 | 58.2774
0.65274 | 116.5549 | 56.0608 | 95.7908 | 20.1259 | 115.2166 | 58.2774
0.65274 | 116.5549 | 55.939 | 95.9126 | 20.1259 | 115.3384 | 58.2774
0.65274 | 116.5549 | 56.1217 | 95.7299 | 20.1259 | 115.1557 | 58.2774
0.65274 | 116.5549 | 56.1217 | 95.7299 | 20.1259 | 115.1557 | 58.2774
0.65274 | 116.5549 | 55.9999 | 95.8517 | 20.1259 | 115.2775 | 58.2774
0.65274 | 116.5549 | 55.8781 | 95.9735 | 20.1259 | 115.3993 | 58.2774
0.65397 | 116.6519 | 55.939 | 95.945 | 20.1029 | 115.387 | 58.326
0.65397 | 116.6519 | 55.939 | 95.945 | 20.1029 | 115.387 | 58.326
0.65397 | 116.6519 | 56.0608 | 95.8232 | 20.1029 | 115.2652 | 58.326
0.65397 | 116.6519 | 56.0608 | 95.8232 | 20.1029 | 115.2652 | 58.326
0.65397 | 116.6519 | 56.0608 | 95.8232 | 20.1029 | 115.2652 | 58.326
0.65397 | 116.6519 | 56.1217 | 95.7623 | 20.1029 | 115.2043 | 58.326
0.65397 | 116.6519 | 55.8171 | 96.0669 | 20.1029 | 115.5089 | 58.326
0.65397 | 116.6519 | 55.8171 | 96.0669 | 20.1029 | 115.5089 | 58.326
0.65512 | 116.6502 | 55.8171 | 96.0663 | 20.0671 | 115.508 | 58.3251
0.65512 | 116.7739 | 55.939 | 95.9856 | 20.086 | 115.4479 | 58.3869
0.65512 | 116.7739 | 55.8781 | 96.0465 | 20.086 | 115.5088 | 58.3869
0.65512 | 116.7739 | 56.1827 | 95.7419 | 20.086 | 115.2042 | 58.3869
0.65512 | 116.7739 | 55.9999 | 95.9247 | 20.086 | 115.387 | 58.3869
0.65635 | 116.772 | 55.8171 | 96.1069 | 20.0481 | 115.5689 | 58.386
0.65635 | 116.772 | 55.9999 | 95.9241 | 20.0481 | 115.3861 | 58.386
0.65635 | 116.772 | 56.3045 | 95.6195 | 20.0481 | 115.0815 | 58.386
0.65635 | 116.8709 | 56.1827 | 95.7743 | 20.0632 | 115.2528 | 58.4355
0.65635 | 116.8709 | 56.0608 | 95.8962 | 20.0632 | 115.3747 | 58.4355
0.65635 | 116.8709 | 55.8171 | 96.1399 | 20.0632 | 115.6184 | 58.4355
0.65635 | 116.8709 | 55.9999 | 95.9571 | 20.0632 | 115.4356 | 58.4355
0.65635 | 116.8709 | 56.1217 | 95.8353 | 20.0632 | 115.3138 | 58.4355
0.65635 | 116.8709 | 56.0608 | 95.8962 | 20.0632 | 115.3747 | 58.4355
0.65751 | 116.8692 | 56.1217 | 95.8347 | 20.0276 | 115.3129 | 58.4346
0.65751 | 116.8692 | 56.0608 | 95.8956 | 20.0276 | 115.3738 | 58.4346
0.65751 | 116.9681 | 55.9999 | 95.9895 | 20.0427 | 115.4842 | 58.4841
0.65751 | 116.9681 | 55.9999 | 95.9895 | 20.0427 | 115.4842 | 58.4841
0.65751 | 116.9681 | 56.0608 | 95.9286 | 20.0427 | 115.4233 | 58.4841
0.65874 | 116.9663 | 55.939 | 96.0498 | 20.005 | 115.5441 | 58.4831
0.65874 | 116.9663 | 56.1217 | 95.8671 | 20.005 | 115.3614 | 58.4831
0.65751 | 116.9681 | 56.1217 | 95.8677 | 20.0427 | 115.3624 | 58.4841
0.65874 | 116.9663 | 55.939 | 96.0498 | 20.005 | 115.5441 | 58.4831
0.65874 | 116.9663 | 56.1827 | 95.8061 | 20.005 | 115.3004 | 58.4831
0.65874 | 116.9663 | 56.1217 | 95.8671 | 20.005 | 115.3614 | 58.4831
0.65874 | 117.0899 | 55.939 | 96.091 | 20.0238 | 115.606 | 58.545
0.65874 | 116.9663 | 56.1217 | 95.8671 | 20.005 | 115.3614 | 58.4831
0.65874 | 116.9663 | 56.0608 | 95.928 | 20.005 | 115.4223 | 58.4831
0.65989 | 116.9645 | 56.0608 | 95.9274 | 19.9697 | 115.4215 | 58.4823
0.65989 | 117.0882 | 56.1827 | 95.8467 | 19.9884 | 115.3614 | 58.5441
0.65989 | 117.0882 | 56.0608 | 95.9686 | 19.9884 | 115.4833 | 58.5441
0.65989 | 116.9645 | 56.1217 | 95.8665 | 19.9697 | 115.3606 | 58.4823
0.65989 | 117.0882 | 56.0608 | 95.9686 | 19.9884 | 115.4833 | 58.5441
0.65989 | 117.0882 | 55.9999 | 96.0295 | 19.9884 | 115.5442 | 58.5441
0.65989 | 117.0882 | 56.1217 | 95.9077 | 19.9884 | 115.4224 | 58.5441
0.66105 | 117.1853 | 55.9999 | 96.0619 | 19.9682 | 115.5928 | 58.5927
0.66105 | 117.0864 | 56.0608 | 95.968 | 19.9532 | 115.4824 | 58.5432
0.66105 | 117.1853 | 55.8171 | 96.2447 | 19.9682 | 115.7756 | 58.5927
0.66105 | 117.1853 | 56.0608 | 96.001 | 19.9682 | 115.5319 | 58.5927
0.66105 | 117.1853 | 56.0608 | 96.001 | 19.9682 | 115.5319 | 58.5927
0.66105 | 117.1853 | 55.9999 | 96.0619 | 19.9682 | 115.5928 | 58.5927
0.66105 | 117.309 | 55.7562 | 96.3468 | 19.9869 | 115.8983 | 58.6545
0.66105 | 117.1853 | 55.939 | 96.1228 | 19.9682 | 115.6537 | 58.5927
0.66228 | 117.3071 | 55.939 | 96.1634 | 19.9495 | 115.7146 | 58.6536
0.66228 | 117.3071 | 55.8171 | 96.2853 | 19.9495 | 115.8365 | 58.6536
0.66228 | 117.3071 | 55.8171 | 96.2853 | 19.9495 | 115.8365 | 58.6536
0.66228 | 117.4061 | 55.8781 | 96.2573 | 19.9644 | 115.8249 | 58.703
0.66344 | 117.4043 | 55.939 | 96.1958 | 19.9294 | 115.7632 | 58.7022
0.66344 | 117.4043 | 56.0608 | 96.074 | 19.9294 | 115.6414 | 58.7022
0.66344 | 117.4043 | 56.0608 | 96.074 | 19.9294 | 115.6414 | 58.7022
0.66344 | 117.4043 | 56.3654 | 95.7694 | 19.9294 | 115.3368 | 58.7022
0.66344 | 117.4043 | 55.8781 | 96.2567 | 19.9294 | 115.8241 | 58.7022
0.66344 | 117.528 | 56.2436 | 95.9324 | 19.948 | 115.5204 | 58.764
0.66344 | 117.528 | 56.1217 | 96.0543 | 19.948 | 115.6423 | 58.764
0.66344 | 117.528 | 56.1217 | 96.0543 | 19.948 | 115.6423 | 58.764
0.66466 | 117.5261 | 55.939 | 96.2364 | 19.9108 | 115.8241 | 58.7631
0.66466 | 117.5261 | 55.8781 | 96.2973 | 19.9108 | 115.885 | 58.7631
0.66466 | 117.5261 | 55.939 | 96.2364 | 19.9108 | 115.8241 | 58.7631
0.66466 | 117.5261 | 56.0608 | 96.1146 | 19.9108 | 115.7023 | 58.7631
0.66466 | 117.625 | 55.939 | 96.2693 | 19.9257 | 115.8735 | 58.8125
0.66466 | 117.5261 | 56.0608 | 96.1146 | 19.9108 | 115.7023 | 58.7631
0.66582 | 117.6233 | 56.1217 | 96.0861 | 19.8908 | 115.6899 | 58.8116
0.66582 | 117.5244 | 55.939 | 96.2358 | 19.876 | 115.8232 | 58.7622
0.66582 | 117.6233 | 55.939 | 96.2688 | 19.8908 | 115.8726 | 58.8116
0.66582 | 117.6233 | 55.939 | 96.2688 | 19.8908 | 115.8726 | 58.8116
0.66582 | 117.6233 | 56.0608 | 96.147 | 19.8908 | 115.7508 | 58.8116
0.66582 | 117.6233 | 56.1827 | 96.0251 | 19.8908 | 115.6289 | 58.8116
0.66582 | 117.6233 | 56.1217 | 96.0861 | 19.8908 | 115.6899 | 58.8116
0.66582 | 117.6233 | 55.9999 | 96.2079 | 19.8908 | 115.8117 | 58.8116
0.66705 | 117.6214 | 56.0608 | 96.1463 | 19.8539 | 115.7499 | 58.8107
0.66705 | 117.7451 | 56.3045 | 95.9439 | 19.8725 | 115.568 | 58.8725
0.66582 | 117.7469 | 56.0608 | 96.1882 | 19.9094 | 115.8127 | 58.8735
0.66582 | 117.7469 | 56.1217 | 96.1273 | 19.9094 | 115.7518 | 58.8735
0.66705 | 117.7451 | 56.1827 | 96.0657 | 19.8725 | 115.6898 | 58.8725
0.66705 | 117.7451 | 56.1217 | 96.1267 | 19.8725 | 115.7508 | 58.8725
0.66705 | 117.7451 | 56.2436 | 96.0048 | 19.8725 | 115.6289 | 58.8725
0.66705 | 117.7451 | 56.2436 | 96.0048 | 19.8725 | 115.6289 | 58.8725
0.66821 | 117.7433 | 56.1827 | 96.0651 | 19.8378 | 115.689 | 58.8717
0.66821 | 117.7433 | 56.2436 | 96.0042 | 19.8378 | 115.6281 | 58.8717
0.66821 | 117.7433 | 56.1827 | 96.0651 | 19.8378 | 115.689 | 58.8717
0.66821 | 117.7433 | 56.0608 | 96.187 | 19.8378 | 115.8109 | 58.8717
0.66821 | 117.8422 | 56.1217 | 96.159 | 19.8526 | 115.7994 | 58.9211
0.66821 | 117.8422 | 56.3045 | 95.9762 | 19.8526 | 115.6166 | 58.9211
0.66821 | 117.8422 | 56.1827 | 96.098 | 19.8526 | 115.7384 | 58.9211
0.66943 | 117.8404 | 55.939 | 96.3411 | 19.8159 | 115.9812 | 58.9202
0.66943 | 117.8404 | 55.9999 | 96.2802 | 19.8159 | 115.9203 | 58.9202
0.66943 | 117.8404 | 56.1217 | 96.1584 | 19.8159 | 115.7985 | 58.9202
0.66943 | 117.8404 | 55.939 | 96.3411 | 19.8159 | 115.9812 | 58.9202
0.66943 | 117.9393 | 55.9999 | 96.3132 | 19.8307 | 115.9697 | 58.9696
0.66943 | 117.9393 | 56.0608 | 96.2523 | 19.8307 | 115.9088 | 58.9696
0.66943 | 117.9393 | 56.2436 | 96.0695 | 19.8307 | 115.726 | 58.9696
0.66943 | 117.9393 | 56.2436 | 96.0695 | 19.8307 | 115.726 | 58.9696
0.67059 | 117.9375 | 56.1827 | 96.1298 | 19.7962 | 115.7861 | 58.9688
0.67059 | 118.0612 | 56.0608 | 96.2929 | 19.8146 | 115.9698 | 59.0306
0.67059 | 117.9375 | 56.0608 | 96.2517 | 19.7962 | 115.908 | 58.9688
0.67059 | 117.9375 | 56.1217 | 96.1908 | 19.7962 | 115.8471 | 58.9688
0.67059 | 117.9375 | 55.9999 | 96.3126 | 19.7962 | 115.9689 | 58.9688
0.67059 | 118.0612 | 55.8781 | 96.4756 | 19.8146 | 116.1525 | 59.0306
0.67059 | 118.0612 | 55.9999 | 96.3538 | 19.8146 | 116.0307 | 59.0306
0.67059 | 118.0612 | 56.1217 | 96.232 | 19.8146 | 115.9089 | 59.0306
0.67175 | 118.0594 | 55.9999 | 96.3532 | 19.7803 | 116.0298 | 59.0297
0.67175 | 118.0594 | 55.939 | 96.4141 | 19.7803 | 116.0907 | 59.0297
0.67175 | 118.1583 | 55.9999 | 96.3862 | 19.795 | 116.0793 | 59.0792
0.67175 | 118.1583 | 55.939 | 96.4471 | 19.795 | 116.1402 | 59.0792
0.67298 | 118.1564 | 55.9999 | 96.3856 | 19.7586 | 116.0783 | 59.0782
0.67175 | 118.1583 | 55.939 | 96.4471 | 19.795 | 116.1402 | 59.0792
0.67298 | 118.1564 | 56.0608 | 96.3247 | 19.7586 | 116.0174 | 59.0782
0.67298 | 118.2801 | 55.8781 | 96.5486 | 19.7769 | 116.2619 | 59.14
0.67298 | 118.1564 | 55.8781 | 96.5074 | 19.7586 | 116.2001 | 59.0782
0.67298 | 118.2801 | 55.8781 | 96.5486 | 19.7769 | 116.2619 | 59.14
0.67298 | 118.2801 | 55.8781 | 96.5486 | 19.7769 | 116.2619 | 59.14
0.67298 | 118.2801 | 55.8171 | 96.6096 | 19.7769 | 116.3229 | 59.14
0.67298 | 118.2801 | 55.9999 | 96.4268 | 19.7769 | 116.1401 | 59.14
0.67413 | 118.2783 | 56.0608 | 96.3653 | 19.7427 | 116.0784 | 59.1392
0.67413 | 118.2783 | 56.0608 | 96.3653 | 19.7427 | 116.0784 | 59.1392
0.67413 | 118.2783 | 55.9999 | 96.4262 | 19.7427 | 116.1393 | 59.1392
0.67413 | 118.2783 | 55.9999 | 96.4262 | 19.7427 | 116.1393 | 59.1392
0.67413 | 118.3772 | 56.1827 | 96.2764 | 19.7574 | 116.0059 | 59.1886
0.67413 | 118.2783 | 56.1217 | 96.3044 | 19.7427 | 116.0175 | 59.1392
0.67413 | 118.3772 | 56.1217 | 96.3374 | 19.7574 | 116.0669 | 59.1886
0.67413 | 118.3772 | 56.0608 | 96.3983 | 19.7574 | 116.1278 | 59.1886
0.67536 | 118.3754 | 56.2436 | 96.2149 | 19.7212 | 115.9441 | 59.1877
0.67536 | 118.3754 | 56.1827 | 96.2758 | 19.7212 | 116.005 | 59.1877
0.67536 | 118.3754 | 56.0608 | 96.3977 | 19.7212 | 116.1269 | 59.1877
0.67536 | 118.499 | 56.2436 | 96.2561 | 19.7395 | 116.0059 | 59.2495
0.67536 | 118.3754 | 56.1827 | 96.2758 | 19.7212 | 116.005 | 59.1877
0.67536 | 118.3754 | 56.1217 | 96.3368 | 19.7212 | 116.066 | 59.1877
0.67536 | 118.3754 | 56.1217 | 96.3368 | 19.7212 | 116.066 | 59.1877
0.67652 | 118.4972 | 56.2436 | 96.2555 | 19.7055 | 116.005 | 59.2486
0.67652 | 118.4972 | 56.2436 | 96.2555 | 19.7055 | 116.005 | 59.2486
0.67652 | 118.4972 | 56.1827 | 96.3164 | 19.7055 | 116.0659 | 59.2486
0.67652 | 118.4972 | 56.2436 | 96.2555 | 19.7055 | 116.005 | 59.2486
0.67652 | 118.4972 | 56.1217 | 96.3774 | 19.7055 | 116.1269 | 59.2486
0.67652 | 118.6951 | 56.1827 | 96.3823 | 19.7347 | 116.1648 | 59.3475
0.67652 | 118.4972 | 56.0608 | 96.4383 | 19.7055 | 116.1878 | 59.2486
0.67775 | 118.6932 | 56.2436 | 96.3208 | 19.6987 | 116.103 | 59.3466
0.67775 | 118.6932 | 56.1827 | 96.3817 | 19.6987 | 116.1639 | 59.3466
0.67775 | 118.6932 | 56.1217 | 96.4427 | 19.6987 | 116.2249 | 59.3466
0.67775 | 118.6932 | 56.1827 | 96.3817 | 19.6987 | 116.1639 | 59.3466
0.67775 | 118.6932 | 56.2436 | 96.3208 | 19.6987 | 116.103 | 59.3466
0.67775 | 118.6932 | 56.1217 | 96.4427 | 19.6987 | 116.2249 | 59.3466
0.67775 | 118.8168 | 56.1827 | 96.4229 | 19.7169 | 116.2257 | 59.4084
0.6789 | 118.8151 | 56.1827 | 96.4223 | 19.6831 | 116.2248 | 59.4075
0.6789 | 118.8151 | 56.2436 | 96.3614 | 19.6831 | 116.1639 | 59.4075
0.6789 | 118.8151 | 56.2436 | 96.3614 | 19.6831 | 116.1639 | 59.4075
0.6789 | 118.8151 | 56.3045 | 96.3005 | 19.6831 | 116.103 | 59.4075
0.6789 | 118.914 | 56.1827 | 96.4553 | 19.6976 | 116.2743 | 59.457
0.6789 | 118.8151 | 56.3045 | 96.3005 | 19.6831 | 116.103 | 59.4075
0.6789 | 118.914 | 56.3045 | 96.3335 | 19.6976 | 116.1525 | 59.457
0.68013 | 118.8132 | 56.3045 | 96.2999 | 19.6472 | 116.1021 | 59.4066
0.68013 | 118.9121 | 56.1217 | 96.5157 | 19.6618 | 116.3343 | 59.456
0.68013 | 118.9121 | 56.1217 | 96.5157 | 19.6618 | 116.3343 | 59.456
0.68013 | 118.9121 | 56.1827 | 96.4547 | 19.6618 | 116.2733 | 59.456
0.68013 | 118.9121 | 56.3045 | 96.3329 | 19.6618 | 116.1515 | 59.456
0.68013 | 118.8132 | 56.3045 | 96.2999 | 19.6472 | 116.1021 | 59.4066
0.68013 | 119.0357 | 56.3045 | 96.3741 | 19.6799 | 116.2134 | 59.5179
0.68013 | 118.9121 | 56.3045 | 96.3329 | 19.6618 | 116.1515 | 59.456
0.68013 | 119.0357 | 56.2436 | 96.435 | 19.6799 | 116.2743 | 59.5179
0.68129 | 119.0339 | 56.0608 | 96.6172 | 19.6463 | 116.4562 | 59.517
0.68129 | 119.0339 | 55.9999 | 96.6781 | 19.6463 | 116.5171 | 59.517
0.68129 | 119.0339 | 56.1827 | 96.4953 | 19.6463 | 116.3343 | 59.517
0.68129 | 119.0339 | 56.1217 | 96.5563 | 19.6463 | 116.3953 | 59.517
0.68129 | 119.0339 | 56.0608 | 96.6172 | 19.6463 | 116.4562 | 59.517
0.68129 | 119.0339 | 56.0608 | 96.6172 | 19.6463 | 116.4562 | 59.517
0.68252 | 119.0321 | 55.9999 | 96.6775 | 19.6106 | 116.5161 | 59.516
0.68252 | 119.0321 | 56.1217 | 96.5557 | 19.6106 | 116.3943 | 59.516
0.68252 | 119.0321 | 55.9999 | 96.6775 | 19.6106 | 116.5161 | 59.516
0.68252 | 119.0321 | 56.1217 | 96.5557 | 19.6106 | 116.3943 | 59.516
0.68252 | 119.131 | 56.0608 | 96.6495 | 19.6251 | 116.5047 | 59.5655
0.68252 | 119.131 | 55.9999 | 96.7104 | 19.6251 | 116.5656 | 59.5655
0.68367 | 119.1292 | 56.1827 | 96.527 | 19.5917 | 116.3819 | 59.5646
0.68367 | 119.1292 | 56.0608 | 96.6489 | 19.5917 | 116.5038 | 59.5646
0.68367 | 119.1292 | 56.1827 | 96.527 | 19.5917 | 116.3819 | 59.5646
0.68367 | 119.1292 | 55.9999 | 96.7098 | 19.5917 | 116.5647 | 59.5646
0.68367 | 119.1292 | 56.2436 | 96.4661 | 19.5917 | 116.321 | 59.5646
0.68367 | 119.1292 | 56.2436 | 96.4661 | 19.5917 | 116.321 | 59.5646
0.68367 | 119.2528 | 56.3045 | 96.4464 | 19.6097 | 116.3219 | 59.6264
0.68367 | 119.2528 | 56.1827 | 96.5682 | 19.6097 | 116.4437 | 59.6264
0.68367 | 119.2528 | 56.1827 | 96.5682 | 19.6097 | 116.4437 | 59.6264
0.68483 | 119.2511 | 56.2436 | 96.5068 | 19.5764 | 116.3819 | 59.6255
0.68483 | 119.35 | 56.2436 | 96.5397 | 19.5908 | 116.4314 | 59.675
0.68483 | 119.35 | 56.4263 | 96.357 | 19.5908 | 116.2487 | 59.675
0.68483 | 119.35 | 56.2436 | 96.5397 | 19.5908 | 116.4314 | 59.675
0.68483 | 119.2511 | 56.3045 | 96.4459 | 19.5764 | 116.321 | 59.6255
0.68483 | 119.2511 | 56.4872 | 96.2632 | 19.5764 | 116.1383 | 59.6255
0.68483 | 119.35 | 56.2436 | 96.5397 | 19.5908 | 116.4314 | 59.675
0.68606 | 119.3481 | 56.1217 | 96.661 | 19.5554 | 116.5523 | 59.674
0.68606 | 119.4717 | 56.1217 | 96.7022 | 19.5735 | 116.6141 | 59.7358
0.68606 | 119.3481 | 56.1827 | 96.6 | 19.5554 | 116.4913 | 59.674
0.68606 | 119.3481 | 56.2436 | 96.5391 | 19.5554 | 116.4304 | 59.674
0.68606 | 119.3481 | 56.1827 | 96.6 | 19.5554 | 116.4913 | 59.674
0.68606 | 119.3481 | 56.2436 | 96.5391 | 19.5554 | 116.4304 | 59.674
0.68606 | 119.4717 | 56.4263 | 96.3976 | 19.5735 | 116.3095 | 59.7358
0.68722 | 119.4699 | 56.3654 | 96.4579 | 19.5403 | 116.3696 | 59.735
0.68722 | 119.3463 | 56.4872 | 96.2949 | 19.5223 | 116.1859 | 59.6731
0.68722 | 119.4699 | 56.2436 | 96.5797 | 19.5403 | 116.4914 | 59.735
0.68722 | 119.4699 | 56.3654 | 96.4579 | 19.5403 | 116.3696 | 59.735
0.68722 | 119.4699 | 56.3045 | 96.5188 | 19.5403 | 116.4305 | 59.735
0.68722 | 119.4699 | 56.3045 | 96.5188 | 19.5403 | 116.4305 | 59.735
0.68722 | 119.5688 | 56.3654 | 96.4909 | 19.5547 | 116.419 | 59.7844
0.68722 | 119.4699 | 56.3654 | 96.4579 | 19.5403 | 116.3696 | 59.735
0.68845 | 119.5669 | 56.3045 | 96.5511 | 19.5195 | 116.479 | 59.7835
0.68845 | 119.5669 | 56.4872 | 96.3684 | 19.5195 | 116.2963 | 59.7835
0.68845 | 119.5669 | 56.4872 | 96.3684 | 19.5195 | 116.2963 | 59.7835
0.68845 | 119.5669 | 56.3654 | 96.4902 | 19.5195 | 116.4181 | 59.7835
0.68845 | 119.5669 | 56.3045 | 96.5511 | 19.5195 | 116.479 | 59.7835
0.6896 | 119.5651 | 56.3654 | 96.4896 | 19.4865 | 116.4172 | 59.7826
0.68845 | 119.5669 | 56.3654 | 96.4902 | 19.5195 | 116.4181 | 59.7835
0.68845 | 119.6658 | 56.1827 | 96.7059 | 19.5338 | 116.6502 | 59.8329
0.6896 | 119.5651 | 56.5482 | 96.3068 | 19.4865 | 116.2344 | 59.7826
0.6896 | 119.664 | 56.3045 | 96.5835 | 19.5008 | 116.5275 | 59.832
0.6896 | 119.664 | 56.3654 | 96.5226 | 19.5008 | 116.4666 | 59.832
0.6896 | 119.664 | 56.2436 | 96.6444 | 19.5008 | 116.5884 | 59.832
0.6896 | 119.664 | 56.3045 | 96.5835 | 19.5008 | 116.5275 | 59.832
0.6896 | 119.664 | 56.1217 | 96.7663 | 19.5008 | 116.7103 | 59.832
0.6896 | 119.664 | 56.3654 | 96.5226 | 19.5008 | 116.4666 | 59.832
0.69083 | 119.7858 | 56.1827 | 96.7459 | 19.4838 | 116.7102 | 59.8929
0.69083 | 119.6622 | 56.2436 | 96.6438 | 19.4659 | 116.5875 | 59.8311
0.69083 | 119.7858 | 56.1217 | 96.8069 | 19.4838 | 116.7712 | 59.8929
0.69083 | 119.7858 | 56.3045 | 96.6241 | 19.4838 | 116.5884 | 59.8929
0.69083 | 119.7858 | 56.3654 | 96.5632 | 19.4838 | 116.5275 | 59.8929
0.69083 | 119.7858 | 56.4263 | 96.5023 | 19.4838 | 116.4666 | 59.8929
0.69083 | 119.7858 | 56.3654 | 96.5632 | 19.4838 | 116.5275 | 59.8929
0.69199 | 119.8829 | 56.4872 | 96.4738 | 19.4652 | 116.4542 | 59.9414
0.69199 | 119.8829 | 56.3654 | 96.5956 | 19.4652 | 116.576 | 59.9414
0.69199 | 119.8829 | 56.5482 | 96.4128 | 19.4652 | 116.3932 | 59.9414
0.69199 | 119.8829 | 56.3654 | 96.5956 | 19.4652 | 116.576 | 59.9414
0.69199 | 119.8829 | 56.4263 | 96.5347 | 19.4652 | 116.5151 | 59.9414
0.69199 | 119.8829 | 56.3654 | 96.5956 | 19.4652 | 116.576 | 59.9414
0.69199 | 120.0065 | 56.2436 | 96.7586 | 19.4831 | 116.7597 | 60.0033
0.69199 | 120.0065 | 56.3654 | 96.6368 | 19.4831 | 116.6379 | 60.0033
0.69322 | 120.0046 | 56.3654 | 96.6361 | 19.4483 | 116.6369 | 60.0023
0.69322 | 120.0046 | 56.3045 | 96.697 | 19.4483 | 116.6978 | 60.0023
0.69322 | 120.0046 | 56.1827 | 96.8188 | 19.4483 | 116.8196 | 60.0023
0.69322 | 120.0046 | 56.3045 | 96.697 | 19.4483 | 116.6978 | 60.0023
0.69322 | 120.0046 | 56.3654 | 96.6361 | 19.4483 | 116.6369 | 60.0023
0.69322 | 120.0046 | 56.4263 | 96.5752 | 19.4483 | 116.576 | 60.0023
0.69437 | 120.0028 | 56.3654 | 96.6355 | 19.4156 | 116.636 | 60.0014
0.69437 | 120.0028 | 56.2436 | 96.7573 | 19.4156 | 116.7578 | 60.0014
0.69437 | 120.1017 | 56.3045 | 96.7294 | 19.4299 | 116.7464 | 60.0509
0.69437 | 120.1017 | 56.2436 | 96.7903 | 19.4299 | 116.8073 | 60.0509
0.69437 | 120.1017 | 56.3045 | 96.7294 | 19.4299 | 116.7464 | 60.0509
0.69437 | 120.2254 | 56.2436 | 96.8315 | 19.4477 | 116.8691 | 60.1127
0.69437 | 120.1017 | 56.1217 | 96.9122 | 19.4299 | 116.9292 | 60.0509
0.69437 | 120.1017 | 56.1827 | 96.8512 | 19.4299 | 116.8682 | 60.0509
0.69553 | 120.0999 | 56.2436 | 96.7897 | 19.3973 | 116.8064 | 60.05
0.69437 | 120.1017 | 56.3045 | 96.7294 | 19.4299 | 116.7464 | 60.0509
0.69553 | 120.2236 | 56.3654 | 96.7091 | 19.4151 | 116.7464 | 60.1118
0.69553 | 120.2236 | 56.3654 | 96.7091 | 19.4151 | 116.7464 | 60.1118
0.69553 | 120.2236 | 56.4263 | 96.6482 | 19.4151 | 116.6855 | 60.1118
0.69553 | 120.2236 | 56.3045 | 96.77 | 19.4151 | 116.8073 | 60.1118
0.69553 | 120.3225 | 56.3654 | 96.7421 | 19.4293 | 116.7958 | 60.1612
0.69553 | 120.3225 | 56.1217 | 96.9858 | 19.4293 | 117.0395 | 60.1612
0.69553 | 120.2236 | 56.3045 | 96.77 | 19.4151 | 116.8073 | 60.1118
0.69553 | 120.2236 | 56.3654 | 96.7091 | 19.4151 | 116.7464 | 60.1118
0.69676 | 120.3206 | 56.3045 | 96.8024 | 19.3948 | 116.8558 | 60.1603
0.69676 | 120.3206 | 56.3045 | 96.8024 | 19.3948 | 116.8558 | 60.1603
0.69676 | 120.3206 | 56.2436 | 96.8633 | 19.3948 | 116.9167 | 60.1603
0.69676 | 120.3206 | 56.2436 | 96.8633 | 19.3948 | 116.9167 | 60.1603
0.69676 | 120.3206 | 55.9999 | 97.107 | 19.3948 | 117.1604 | 60.1603
0.69792 | 120.3188 | 56.2436 | 96.8627 | 19.3624 | 116.9158 | 60.1594
0.69792 | 120.3188 | 56.2436 | 96.8627 | 19.3624 | 116.9158 | 60.1594
0.69792 | 120.3188 | 56.1827 | 96.9236 | 19.3624 | 116.9767 | 60.1594
0.69792 | 120.3188 | 56.3045 | 96.8018 | 19.3624 | 116.8549 | 60.1594
0.69792 | 120.4177 | 56.1827 | 96.9565 | 19.3765 | 117.0261 | 60.2088
0.69792 | 120.4177 | 56.2436 | 96.8956 | 19.3765 | 116.9652 | 60.2088
0.69792 | 120.4177 | 56.0608 | 97.0784 | 19.3765 | 117.148 | 60.2088
0.69914 | 120.4158 | 56.1827 | 96.9559 | 19.3422 | 117.0252 | 60.2079
0.69914 | 120.5394 | 56.3045 | 96.8753 | 19.3599 | 116.9652 | 60.2697
0.69914 | 120.4158 | 56.3654 | 96.7732 | 19.3422 | 116.8425 | 60.2079
0.69914 | 120.5394 | 56.4872 | 96.6926 | 19.3599 | 116.7825 | 60.2697
0.69914 | 120.5394 | 56.2436 | 96.9362 | 19.3599 | 117.0261 | 60.2697
0.69914 | 120.5394 | 56.3654 | 96.8144 | 19.3599 | 116.9043 | 60.2697
0.69914 | 120.5394 | 56.4263 | 96.7535 | 19.3599 | 116.8434 | 60.2697
0.7003 | 120.5376 | 56.4872 | 96.692 | 19.3276 | 116.7816 | 60.2688
0.7003 | 120.5376 | 56.3654 | 96.8138 | 19.3276 | 116.9034 | 60.2688
0.7003 | 120.5376 | 56.4872 | 96.692 | 19.3276 | 116.7816 | 60.2688
0.7003 | 120.6365 | 56.4263 | 96.7859 | 19.3418 | 116.8919 | 60.3182
0.7003 | 120.6365 | 56.4872 | 96.725 | 19.3418 | 116.831 | 60.3182
0.7003 | 120.6365 | 56.3045 | 96.9077 | 19.3418 | 117.0137 | 60.3182
0.7003 | 120.5376 | 56.3045 | 96.8747 | 19.3276 | 116.9643 | 60.2688
0.70153 | 120.6346 | 56.3045 | 96.907 | 19.3076 | 117.0128 | 60.3173
0.70153 | 120.6346 | 56.3654 | 96.8461 | 19.3076 | 116.9519 | 60.3173
0.70153 | 120.6346 | 56.2436 | 96.9679 | 19.3076 | 117.0737 | 60.3173
0.70153 | 120.8571 | 56.1827 | 97.103 | 19.3393 | 117.2458 | 60.4285
0.70153 | 120.8571 | 56.4263 | 96.8594 | 19.3393 | 117.0022 | 60.4285
0.70153 | 120.8571 | 56.3045 | 96.9812 | 19.3393 | 117.124 | 60.4285
0.70153 | 120.8571 | 56.3654 | 96.9203 | 19.3393 | 117.0631 | 60.4285
0.70269 | 120.8553 | 56.3045 | 96.9806 | 19.3072 | 117.1231 | 60.4276
0.70269 | 120.8553 | 56.1827 | 97.1024 | 19.3072 | 117.2449 | 60.4276
0.70269 | 120.8553 | 56.5482 | 96.7369 | 19.3072 | 116.8794 | 60.4276
0.70269 | 120.9789 | 56.2436 | 97.0827 | 19.3248 | 117.2458 | 60.4894
0.70269 | 120.9789 | 56.3654 | 96.9609 | 19.3248 | 117.124 | 60.4894
0.70269 | 120.9789 | 56.2436 | 97.0827 | 19.3248 | 117.2458 | 60.4894
0.70269 | 120.9789 | 56.3045 | 97.0218 | 19.3248 | 117.1849 | 60.4894
0.70269 | 120.9789 | 56.3045 | 97.0218 | 19.3248 | 117.1849 | 60.4894
0.70391 | 120.977 | 56.4263 | 96.8994 | 19.2908 | 117.0622 | 60.4885
0.70391 | 120.977 | 56.3654 | 96.9603 | 19.2908 | 117.1231 | 60.4885
0.70391 | 120.977 | 56.3045 | 97.0212 | 19.2908 | 117.184 | 60.4885
0.70391 | 121.0759 | 56.4872 | 96.8714 | 19.3049 | 117.0507 | 60.5379
0.70391 | 121.0759 | 56.5482 | 96.8104 | 19.3049 | 116.9897 | 60.5379
0.70391 | 121.0759 | 56.2436 | 97.115 | 19.3049 | 117.2943 | 60.5379
0.70391 | 121.0759 | 56.3654 | 96.9932 | 19.3049 | 117.1725 | 60.5379
0.70391 | 121.0759 | 56.4872 | 96.8714 | 19.3049 | 117.0507 | 60.5379
0.70507 | 121.0741 | 56.4872 | 96.8708 | 19.273 | 117.0498 | 60.537
0.70507 | 121.0741 | 56.4263 | 96.9317 | 19.273 | 117.1107 | 60.537
0.70507 | 121.0741 | 56.4263 | 96.9317 | 19.273 | 117.1107 | 60.537
0.70507 | 121.0741 | 56.3654 | 96.9926 | 19.273 | 117.1716 | 60.537
0.70507 | 121.0741 | 56.3654 | 96.9926 | 19.273 | 117.1716 | 60.537
0.70507 | 121.0741 | 56.2436 | 97.1144 | 19.273 | 117.2934 | 60.537
0.70507 | 121.0741 | 56.2436 | 97.1144 | 19.273 | 117.2934 | 60.537
0.70746 | 121.0703 | 56.3654 | 96.9914 | 19.2074 | 117.1698 | 60.5352
0.70507 | 121.1977 | 56.3654 | 97.0338 | 19.2905 | 117.2334 | 60.5988
0.70746 | 121.0703 | 56.4263 | 96.9305 | 19.2074 | 117.1089 | 60.5352
0.70746 | 121.1939 | 56.4263 | 96.9717 | 19.2249 | 117.1707 | 60.597
0.70746 | 121.1939 | 56.4263 | 96.9717 | 19.2249 | 117.1707 | 60.597
0.70746 | 121.2928 | 56.4872 | 96.9437 | 19.2389 | 117.1592 | 60.6464
0.70746 | 121.1939 | 56.5482 | 96.8498 | 19.2249 | 117.0488 | 60.597
0.70861 | 121.291 | 56.3045 | 97.1258 | 19.2072 | 117.341 | 60.6455
0.70861 | 121.291 | 56.3654 | 97.0649 | 19.2072 | 117.2801 | 60.6455
0.70861 | 121.291 | 56.6091 | 96.8212 | 19.2072 | 117.0364 | 60.6455
0.70861 | 121.1921 | 56.5482 | 96.8492 | 19.1933 | 117.0479 | 60.5961
0.70861 | 121.291 | 56.4872 | 96.9431 | 19.2072 | 117.1583 | 60.6455
0.70861 | 121.291 | 56.4872 | 96.9431 | 19.2072 | 117.1583 | 60.6455
0.70861 | 121.291 | 56.5482 | 96.8821 | 19.2072 | 117.0973 | 60.6455
0.70861 | 121.291 | 56.4872 | 96.9431 | 19.2072 | 117.1583 | 60.6455
0.70984 | 121.2891 | 56.67 | 96.7597 | 19.1737 | 116.9746 | 60.6446
0.70984 | 121.388 | 56.67 | 96.7927 | 19.1876 | 117.024 | 60.694
0.70984 | 121.388 | 56.4872 | 96.9755 | 19.1876 | 117.2068 | 60.694
0.70984 | 121.388 | 56.4872 | 96.9755 | 19.1876 | 117.2068 | 60.694
0.70984 | 121.388 | 56.4263 | 97.0364 | 19.1876 | 117.2677 | 60.694
0.70984 | 121.388 | 56.3654 | 97.0973 | 19.1876 | 117.3286 | 60.694
0.70984 | 121.5116 | 56.2436 | 97.2603 | 19.2051 | 117.5122 | 60.7558
0.70984 | 121.388 | 56.3654 | 97.0973 | 19.1876 | 117.3286 | 60.694
0.70984 | 121.5116 | 56.3045 | 97.1994 | 19.2051 | 117.4513 | 60.7558
0.711 | 121.5098 | 56.3654 | 97.1379 | 19.1736 | 117.3895 | 60.7549
0.711 | 121.5098 | 56.2436 | 97.2597 | 19.1736 | 117.5113 | 60.7549
0.711 | 121.5098 | 56.2436 | 97.2597 | 19.1736 | 117.5113 | 60.7549
0.711 | 121.5098 | 56.3045 | 97.1988 | 19.1736 | 117.4504 | 60.7549
0.711 | 121.5098 | 56.2436 | 97.2597 | 19.1736 | 117.5113 | 60.7549
0.71223 | 121.5079 | 56.3045 | 97.1981 | 19.1402 | 117.4494 | 60.7539
0.71223 | 121.5079 | 56.1827 | 97.3199 | 19.1402 | 117.5712 | 60.7539
0.711 | 121.5098 | 56.3045 | 97.1988 | 19.1736 | 117.4504 | 60.7549
0.71223 | 121.6067 | 56.4263 | 97.1093 | 19.1541 | 117.3771 | 60.8034
0.71223 | 121.6067 | 56.3654 | 97.1702 | 19.1541 | 117.438 | 60.8034
0.71223 | 121.5079 | 56.3045 | 97.1981 | 19.1402 | 117.4494 | 60.7539
0.71223 | 121.6067 | 56.4263 | 97.1093 | 19.1541 | 117.3771 | 60.8034
0.71223 | 121.6067 | 56.5482 | 96.9874 | 19.1541 | 117.2552 | 60.8034
0.71338 | 121.6049 | 56.4872 | 97.0478 | 19.1228 | 117.3153 | 60.8025
0.71338 | 121.6049 | 56.4263 | 97.1087 | 19.1228 | 117.3762 | 60.8025
0.71338 | 121.6049 | 56.6091 | 96.9259 | 19.1228 | 117.1934 | 60.8025
0.71338 | 121.6049 | 56.5482 | 96.9868 | 19.1228 | 117.2543 | 60.8025
0.71338 | 121.7285 | 56.3045 | 97.2717 | 19.1401 | 117.5598 | 60.8643
0.71338 | 121.6049 | 56.3654 | 97.1696 | 19.1228 | 117.4371 | 60.8025
0.71338 | 121.6049 | 56.3654 | 97.1696 | 19.1228 | 117.4371 | 60.8025
0.71338 | 121.7285 | 56.3654 | 97.2108 | 19.1401 | 117.4989 | 60.8643
0.71338 | 121.6049 | 56.3654 | 97.1696 | 19.1228 | 117.4371 | 60.8025
0.71461 | 121.7266 | 56.67 | 96.9055 | 19.1069 | 117.1933 | 60.8633
0.71461 | 121.7266 | 56.4263 | 97.1492 | 19.1069 | 117.437 | 60.8633
0.71461 | 121.7266 | 56.4263 | 97.1492 | 19.1069 | 117.437 | 60.8633
0.71461 | 121.7266 | 56.3654 | 97.2101 | 19.1069 | 117.4979 | 60.8633
0.71461 | 121.7266 | 56.3654 | 97.2101 | 19.1069 | 117.4979 | 60.8633
0.71461 | 121.7266 | 56.5482 | 97.0273 | 19.1069 | 117.3151 | 60.8633
0.71461 | 121.7266 | 56.731 | 96.8445 | 19.1069 | 117.1323 | 60.8633
0.71577 | 121.8237 | 56.6091 | 96.9988 | 19.0896 | 117.3027 | 60.9118
0.71577 | 121.7248 | 56.4872 | 97.0877 | 19.0758 | 117.3752 | 60.8624
0.71577 | 121.7248 | 56.5482 | 97.0267 | 19.0758 | 117.3142 | 60.8624
0.71577 | 121.8237 | 56.67 | 96.9379 | 19.0896 | 117.2418 | 60.9118
0.71577 | 121.8237 | 56.5482 | 97.0597 | 19.0896 | 117.3636 | 60.9118
0.71577 | 121.8237 | 56.4263 | 97.1816 | 19.0896 | 117.4855 | 60.9118
0.71577 | 121.8237 | 56.67 | 96.9379 | 19.0896 | 117.2418 | 60.9118
0.717 | 121.8218 | 56.4872 | 97.1201 | 19.0566 | 117.4237 | 60.9109
0.71577 | 121.9473 | 56.6091 | 97.04 | 19.1069 | 117.3645 | 60.9736
0.717 | 121.9454 | 56.6091 | 97.0394 | 19.0739 | 117.3636 | 60.9727
0.717 | 121.9454 | 56.4263 | 97.2222 | 19.0739 | 117.5464 | 60.9727
0.717 | 121.9454 | 56.4263 | 97.2222 | 19.0739 | 117.5464 | 60.9727
0.717 | 121.9454 | 56.4263 | 97.2222 | 19.0739 | 117.5464 | 60.9727
0.717 | 122.0442 | 56.3654 | 97.316 | 19.0877 | 117.6567 | 61.0221
0.71816 | 121.9435 | 56.3654 | 97.2824 | 19.0429 | 117.6064 | 60.9718
0.71816 | 121.9435 | 56.3654 | 97.2824 | 19.0429 | 117.6064 | 60.9718
0.71816 | 122.0424 | 56.4263 | 97.2545 | 19.0567 | 117.5949 | 61.0212
0.71816 | 122.0424 | 56.6091 | 97.0717 | 19.0567 | 117.4121 | 61.0212
0.717 | 121.9454 | 56.4872 | 97.1613 | 19.0739 | 117.4855 | 60.9727
0.71816 | 122.0424 | 56.4872 | 97.1936 | 19.0567 | 117.534 | 61.0212
0.71816 | 121.9435 | 56.5482 | 97.0996 | 19.0429 | 117.4236 | 60.9718
0.71816 | 122.0424 | 56.4263 | 97.2545 | 19.0567 | 117.5949 | 61.0212
0.71931 | 122.0406 | 56.5482 | 97.132 | 19.0258 | 117.4721 | 61.0203
0.71931 | 122.0406 | 56.731 | 96.9492 | 19.0258 | 117.2893 | 61.0203
0.71816 | 122.0424 | 56.67 | 97.0108 | 19.0567 | 117.3512 | 61.0212
0.71931 | 122.0406 | 56.4872 | 97.193 | 19.0258 | 117.5331 | 61.0203
0.71931 | 122.1395 | 56.5482 | 97.165 | 19.0395 | 117.5215 | 61.0697
0.71931 | 122.1395 | 56.4263 | 97.2869 | 19.0395 | 117.6434 | 61.0697
0.71931 | 122.1395 | 56.5482 | 97.165 | 19.0395 | 117.5215 | 61.0697
0.71931 | 122.1395 | 56.4872 | 97.226 | 19.0395 | 117.5825 | 61.0697
0.72054 | 122.1376 | 56.4872 | 97.2253 | 19.0068 | 117.5816 | 61.0688
0.72054 | 122.1376 | 56.67 | 97.0425 | 19.0068 | 117.3988 | 61.0688
0.72054 | 122.1376 | 56.4263 | 97.2862 | 19.0068 | 117.6425 | 61.0688
0.72054 | 122.1376 | 56.4872 | 97.2253 | 19.0068 | 117.5816 | 61.0688
0.72054 | 122.2611 | 56.7919 | 96.9618 | 19.0239 | 117.3387 | 61.1306
0.72054 | 122.2611 | 56.5482 | 97.2055 | 19.0239 | 117.5824 | 61.1306
0.72054 | 122.2611 | 56.6091 | 97.1446 | 19.0239 | 117.5215 | 61.1306
0.72054 | 122.2611 | 56.6091 | 97.1446 | 19.0239 | 117.5215 | 61.1306
0.7217 | 122.2593 | 56.4872 | 97.2659 | 18.9932 | 117.6425 | 61.1297
0.7217 | 122.2593 | 56.67 | 97.0831 | 18.9932 | 117.4597 | 61.1297
0.7217 | 122.2593 | 56.7919 | 96.9612 | 18.9932 | 117.3378 | 61.1297
0.7217 | 122.3582 | 56.731 | 97.0551 | 19.0069 | 117.4481 | 61.1791
0.7217 | 122.3582 | 56.731 | 97.0551 | 19.0069 | 117.4481 | 61.1791
0.7217 | 122.3582 | 56.6091 | 97.177 | 19.0069 | 117.57 | 61.1791
0.72293 | 122.3563 | 56.67 | 97.1154 | 18.9743 | 117.5081 | 61.1781
0.72293 | 122.4799 | 56.5482 | 97.2784 | 18.9914 | 117.6917 | 61.2399
0.72293 | 122.3563 | 56.5482 | 97.2372 | 18.9743 | 117.6299 | 61.1781
0.72293 | 122.3563 | 56.6091 | 97.1763 | 18.9743 | 117.569 | 61.1781
0.72293 | 122.4799 | 56.5482 | 97.2784 | 18.9914 | 117.6917 | 61.2399
0.72293 | 122.5787 | 56.67 | 97.1896 | 19.0051 | 117.6194 | 61.2894
0.72293 | 122.5787 | 56.4872 | 97.3724 | 19.0051 | 117.8022 | 61.2894
0.72293 | 122.5787 | 56.4263 | 97.4333 | 19.0051 | 117.8631 | 61.2894
0.72408 | 122.5769 | 56.4872 | 97.3718 | 18.9745 | 117.8013 | 61.2885
0.72293 | 122.5787 | 56.5482 | 97.3114 | 19.0051 | 117.7412 | 61.2894
0.72408 | 122.5769 | 56.6091 | 97.2499 | 18.9745 | 117.6794 | 61.2885
0.72408 | 122.5769 | 56.5482 | 97.3108 | 18.9745 | 117.7403 | 61.2885
0.72408 | 122.7005 | 56.5482 | 97.352 | 18.9916 | 117.802 | 61.3502
0.72408 | 122.7005 | 56.6091 | 97.2911 | 18.9916 | 117.7411 | 61.3502
0.72408 | 122.7005 | 56.67 | 97.2302 | 18.9916 | 117.6802 | 61.3502
0.72408 | 122.7005 | 56.4872 | 97.413 | 18.9916 | 117.863 | 61.3502
0.72531 | 122.6986 | 56.5482 | 97.3513 | 18.9591 | 117.8011 | 61.3493
0.72408 | 122.7005 | 56.67 | 97.2302 | 18.9916 | 117.6802 | 61.3502
0.72531 | 122.6986 | 56.5482 | 97.3513 | 18.9591 | 117.8011 | 61.3493
0.72531 | 122.6986 | 56.7919 | 97.1076 | 18.9591 | 117.5574 | 61.3493
0.72531 | 122.6986 | 56.731 | 97.1685 | 18.9591 | 117.6183 | 61.3493
0.72531 | 122.6986 | 56.6091 | 97.2904 | 18.9591 | 117.7402 | 61.3493
0.72531 | 122.7974 | 56.731 | 97.2015 | 18.9727 | 117.6677 | 61.3987
0.72531 | 122.7974 | 56.6091 | 97.3234 | 18.9727 | 117.7896 | 61.3987
0.72647 | 122.6967 | 56.731 | 97.1679 | 18.9287 | 117.6174 | 61.3484
0.72531 | 122.7974 | 56.731 | 97.2015 | 18.9727 | 117.6677 | 61.3987
0.72647 | 122.6967 | 56.8528 | 97.0461 | 18.9287 | 117.4956 | 61.3484
0.72647 | 122.7956 | 56.731 | 97.2009 | 18.9423 | 117.6668 | 61.3978
0.72647 | 123.0181 | 56.7919 | 97.2141 | 18.9729 | 117.7171 | 61.509
0.72647 | 122.7956 | 56.67 | 97.2619 | 18.9423 | 117.7278 | 61.3978
0.72647 | 122.7956 | 56.67 | 97.2619 | 18.9423 | 117.7278 | 61.3978
0.7277 | 122.7937 | 56.67 | 97.2612 | 18.91 | 117.7268 | 61.3968
0.7277 | 122.7937 | 56.7919 | 97.1393 | 18.91 | 117.6049 | 61.3968
0.7277 | 122.7937 | 56.67 | 97.2612 | 18.91 | 117.7268 | 61.3968
0.7277 | 123.0161 | 56.67 | 97.3354 | 18.9406 | 117.8381 | 61.5081
0.7277 | 122.7937 | 56.67 | 97.2612 | 18.91 | 117.7268 | 61.3968
0.7277 | 123.0161 | 56.67 | 97.3354 | 18.9406 | 117.8381 | 61.5081
0.7277 | 122.7937 | 56.731 | 97.2002 | 18.91 | 117.6658 | 61.3968
0.72885 | 122.7918 | 56.6091 | 97.3215 | 18.8798 | 117.7868 | 61.3959
0.7277 | 123.0161 | 56.67 | 97.3354 | 18.9406 | 117.8381 | 61.5081
0.72885 | 123.0143 | 56.731 | 97.2738 | 18.9103 | 117.7761 | 61.5071
0.72885 | 122.7918 | 56.5482 | 97.3824 | 18.8798 | 117.8477 | 61.3959
0.72885 | 123.1132 | 56.6091 | 97.4286 | 18.9239 | 117.9475 | 61.5566
0.72885 | 123.0143 | 56.6091 | 97.3957 | 18.9103 | 117.898 | 61.5071
0.72885 | 123.0143 | 56.67 | 97.3348 | 18.9103 | 117.8371 | 61.5071
0.73001 | 123.1113 | 56.6091 | 97.428 | 18.8936 | 117.9466 | 61.5557
0.73001 | 123.2349 | 56.5482 | 97.5301 | 18.9106 | 118.0693 | 61.6175
0.73001 | 123.1113 | 56.67 | 97.3671 | 18.8936 | 117.8857 | 61.5557
0.73001 | 123.0125 | 56.67 | 97.3342 | 18.8801 | 117.8362 | 61.5062
0.73001 | 123.0125 | 56.4263 | 97.5779 | 18.8801 | 118.0799 | 61.5062
0.73001 | 123.2349 | 56.5482 | 97.5301 | 18.9106 | 118.0693 | 61.6175
0.73001 | 123.2349 | 56.5482 | 97.5301 | 18.9106 | 118.0693 | 61.6175
0.73001 | 123.2349 | 56.6091 | 97.4692 | 18.9106 | 118.0084 | 61.6175
0.73124 | 123.233 | 56.6091 | 97.4686 | 18.8785 | 118.0074 | 61.6165
0.73124 | 123.3318 | 56.4872 | 97.6234 | 18.892 | 118.1787 | 61.6659
0.73124 | 123.233 | 56.6091 | 97.4686 | 18.8785 | 118.0074 | 61.6165
0.73124 | 123.3318 | 56.5482 | 97.5624 | 18.892 | 118.1177 | 61.6659
0.73124 | 123.3318 | 56.6091 | 97.5015 | 18.892 | 118.0568 | 61.6659
0.73124 | 123.3318 | 56.67 | 97.4406 | 18.892 | 117.9959 | 61.6659
0.73124 | 123.4554 | 56.6091 | 97.5427 | 18.9089 | 118.1186 | 61.7277
0.7324 | 123.33 | 56.7919 | 97.3181 | 18.862 | 117.8731 | 61.665
0.7324 | 123.33 | 56.4872 | 97.6228 | 18.862 | 118.1778 | 61.665
0.7324 | 123.33 | 56.4263 | 97.6837 | 18.862 | 118.2387 | 61.665
0.7324 | 123.2311 | 56.4263 | 97.6507 | 18.8485 | 118.1893 | 61.6156
0.7324 | 123.33 | 56.5482 | 97.5618 | 18.862 | 118.1168 | 61.665
0.7324 | 123.4536 | 56.67 | 97.4812 | 18.8788 | 118.0568 | 61.7268
0.73362 | 123.4516 | 56.8528 | 97.2977 | 18.8469 | 117.873 | 61.7258
0.73362 | 123.5505 | 56.6091 | 97.5744 | 18.8604 | 118.1661 | 61.7752
0.73362 | 123.4516 | 56.67 | 97.4805 | 18.8469 | 118.0558 | 61.7258
0.73362 | 123.4516 | 56.67 | 97.4805 | 18.8469 | 118.0558 | 61.7258
0.73362 | 123.5505 | 56.731 | 97.4525 | 18.8604 | 118.0442 | 61.7752
0.73362 | 123.5505 | 56.4872 | 97.6963 | 18.8604 | 118.288 | 61.7752
0.73362 | 123.4516 | 56.5482 | 97.6023 | 18.8469 | 118.1776 | 61.7258
0.73362 | 123.5505 | 56.5482 | 97.6353 | 18.8604 | 118.227 | 61.7752
0.73362 | 123.5505 | 56.5482 | 97.6353 | 18.8604 | 118.227 | 61.7752
0.73478 | 123.4498 | 56.731 | 97.4189 | 18.817 | 117.9939 | 61.7249
0.73478 | 123.3262 | 56.6091 | 97.4996 | 18.8002 | 118.054 | 61.6631
0.73478 | 123.5487 | 56.67 | 97.5129 | 18.8305 | 118.1043 | 61.7743
0.73478 | 123.5487 | 56.5482 | 97.6347 | 18.8305 | 118.2261 | 61.7743
0.73478 | 123.5487 | 56.4872 | 97.6957 | 18.8305 | 118.2871 | 61.7743
0.73601 | 123.5467 | 56.4872 | 97.695 | 18.7988 | 118.2862 | 61.7734
0.73601 | 123.5467 | 56.731 | 97.4512 | 18.7988 | 118.0424 | 61.7734
0.73601 | 123.6703 | 56.4872 | 97.7362 | 18.8156 | 118.3479 | 61.8351
0.73601 | 123.6703 | 56.4872 | 97.7362 | 18.8156 | 118.3479 | 61.8351
0.73601 | 123.6703 | 56.6091 | 97.6143 | 18.8156 | 118.226 | 61.8351
0.73601 | 123.6703 | 56.67 | 97.5534 | 18.8156 | 118.1651 | 61.8351
0.73601 | 123.6703 | 56.731 | 97.4924 | 18.8156 | 118.1041 | 61.8351
0.73601 | 123.6703 | 56.5482 | 97.6752 | 18.8156 | 118.2869 | 61.8351
0.73717 | 123.6685 | 56.4872 | 97.7356 | 18.7858 | 118.347 | 61.8342
0.73717 | 123.6685 | 56.6091 | 97.6137 | 18.7858 | 118.2251 | 61.8342
0.73717 | 123.7673 | 56.3654 | 97.8904 | 18.7992 | 118.5183 | 61.8837
0.73717 | 123.7673 | 56.3654 | 97.8904 | 18.7992 | 118.5183 | 61.8837
0.73717 | 123.7673 | 56.6091 | 97.6467 | 18.7992 | 118.2746 | 61.8837
0.73717 | 123.7673 | 56.731 | 97.5248 | 18.7992 | 118.1527 | 61.8837
0.73717 | 123.7673 | 56.67 | 97.5858 | 18.7992 | 118.2137 | 61.8837
0.73717 | 123.7673 | 56.67 | 97.5858 | 18.7992 | 118.2137 | 61.8837
0.73839 | 123.8642 | 56.67 | 97.6181 | 18.781 | 118.2621 | 61.9321
0.73839 | 123.8642 | 56.731 | 97.5571 | 18.781 | 118.2011 | 61.9321
0.73839 | 123.8642 | 56.731 | 97.5571 | 18.781 | 118.2011 | 61.9321
0.73839 | 123.8642 | 56.8528 | 97.4353 | 18.781 | 118.0793 | 61.9321
0.73839 | 123.8642 | 56.9747 | 97.3134 | 18.781 | 117.9574 | 61.9321
0.73839 | 123.8642 | 56.731 | 97.5571 | 18.781 | 118.2011 | 61.9321
0.73839 | 123.9878 | 56.67 | 97.6593 | 18.7978 | 118.3239 | 61.9939
0.73955 | 123.986 | 56.8528 | 97.4759 | 18.7681 | 118.1402 | 61.993
0.73955 | 123.986 | 56.7919 | 97.5368 | 18.7681 | 118.2011 | 61.993
0.73955 | 123.986 | 56.6091 | 97.7196 | 18.7681 | 118.3839 | 61.993
0.73955 | 123.986 | 56.67 | 97.6587 | 18.7681 | 118.323 | 61.993
0.73955 | 123.986 | 56.67 | 97.6587 | 18.7681 | 118.323 | 61.993
0.73955 | 124.0848 | 56.67 | 97.6916 | 18.7815 | 118.3724 | 62.0424
0.74071 | 123.9841 | 56.731 | 97.597 | 18.7386 | 118.2611 | 61.9921
0.74071 | 124.083 | 56.67 | 97.691 | 18.7519 | 118.3715 | 62.0415
0.74071 | 124.083 | 56.7919 | 97.5691 | 18.7519 | 118.2496 | 62.0415
0.74071 | 124.083 | 56.731 | 97.63 | 18.7519 | 118.3105 | 62.0415
0.74071 | 124.083 | 56.7919 | 97.5691 | 18.7519 | 118.2496 | 62.0415
0.74071 | 124.083 | 56.9138 | 97.4472 | 18.7519 | 118.1277 | 62.0415
0.74071 | 124.083 | 56.9747 | 97.3863 | 18.7519 | 118.0668 | 62.0415
0.74071 | 124.083 | 56.8528 | 97.5082 | 18.7519 | 118.1887 | 62.0415
0.74194 | 124.081 | 56.67 | 97.6903 | 18.7206 | 118.3705 | 62.0405
0.74194 | 124.081 | 56.67 | 97.6903 | 18.7206 | 118.3705 | 62.0405
0.74194 | 124.081 | 56.7919 | 97.5684 | 18.7206 | 118.2486 | 62.0405
0.74194 | 124.081 | 56.6091 | 97.7512 | 18.7206 | 118.4314 | 62.0405
0.74194 | 124.081 | 56.6091 | 97.7512 | 18.7206 | 118.4314 | 62.0405
0.74309 | 124.0792 | 56.67 | 97.6897 | 18.6912 | 118.3696 | 62.0396
0.74194 | 124.081 | 56.67 | 97.6903 | 18.7206 | 118.3705 | 62.0405
0.74309 | 124.0792 | 56.7919 | 97.5678 | 18.6912 | 118.2477 | 62.0396
0.74309 | 124.0792 | 56.7919 | 97.5678 | 18.6912 | 118.2477 | 62.0396
0.74309 | 124.0792 | 56.9138 | 97.4459 | 18.6912 | 118.1258 | 62.0396
0.74309 | 124.2027 | 56.8528 | 97.5481 | 18.7078 | 118.2486 | 62.1014
0.74309 | 124.2027 | 56.9138 | 97.4871 | 18.7078 | 118.1876 | 62.1014
0.74309 | 124.0792 | 56.7919 | 97.5678 | 18.6912 | 118.2477 | 62.0396
0.74309 | 124.2027 | 56.7919 | 97.609 | 18.7078 | 118.3095 | 62.1014
0.74309 | 124.2027 | 56.731 | 97.6699 | 18.7078 | 118.3704 | 62.1014
0.74432 | 124.2008 | 57.0356 | 97.3647 | 18.6767 | 118.0648 | 62.1004
0.74432 | 124.2008 | 56.7919 | 97.6084 | 18.6767 | 118.3085 | 62.1004
0.74432 | 124.2008 | 56.9138 | 97.4865 | 18.6767 | 118.1866 | 62.1004
0.74432 | 124.2996 | 56.731 | 97.7022 | 18.69 | 118.4188 | 62.1498
0.74432 | 124.2996 | 56.731 | 97.7022 | 18.69 | 118.4188 | 62.1498
0.74432 | 124.2008 | 56.67 | 97.7303 | 18.6767 | 118.4304 | 62.1004
0.74432 | 124.2996 | 56.67 | 97.7632 | 18.69 | 118.4798 | 62.1498
0.74548 | 124.2978 | 56.6091 | 97.8235 | 18.6607 | 118.5398 | 62.1489
0.74548 | 124.2978 | 56.731 | 97.7016 | 18.6607 | 118.4179 | 62.1489
0.74548 | 124.199 | 56.731 | 97.6687 | 18.6475 | 118.3685 | 62.0995
0.74548 | 124.2978 | 56.7919 | 97.6407 | 18.6607 | 118.357 | 62.1489
0.74548 | 124.2978 | 56.7919 | 97.6407 | 18.6607 | 118.357 | 62.1489
0.74671 | 124.4194 | 56.8528 | 97.6203 | 18.6463 | 118.3569 | 62.2097
0.74671 | 124.2958 | 56.9138 | 97.5181 | 18.6298 | 118.2341 | 62.1479
0.74671 | 124.2958 | 56.731 | 97.7009 | 18.6298 | 118.4169 | 62.1479
0.74548 | 124.4214 | 56.9138 | 97.56 | 18.6773 | 118.2969 | 62.2107
0.74548 | 124.2978 | 56.9138 | 97.5188 | 18.6607 | 118.2351 | 62.1489
0.74671 | 124.4194 | 56.8528 | 97.6203 | 18.6463 | 118.3569 | 62.2097
0.74671 | 124.4194 | 56.67 | 97.8031 | 18.6463 | 118.5397 | 62.2097
0.74671 | 124.4194 | 56.9747 | 97.4984 | 18.6463 | 118.235 | 62.2097
0.74671 | 124.4194 | 56.8528 | 97.6203 | 18.6463 | 118.3569 | 62.2097
0.74786 | 124.4176 | 56.8528 | 97.6197 | 18.6172 | 118.356 | 62.2088
0.74671 | 124.4194 | 56.9138 | 97.5593 | 18.6463 | 118.2959 | 62.2097
0.74786 | 124.4176 | 56.9747 | 97.4978 | 18.6172 | 118.2341 | 62.2088
0.74786 | 124.4176 | 57.0356 | 97.4369 | 18.6172 | 118.1732 | 62.2088
0.74786 | 124.4176 | 56.8528 | 97.6197 | 18.6172 | 118.356 | 62.2088
0.74786 | 124.5164 | 57.0356 | 97.4699 | 18.6304 | 118.2226 | 62.2582
0.74786 | 124.4176 | 56.731 | 97.7415 | 18.6172 | 118.4778 | 62.2088
0.74786 | 124.5164 | 57.0356 | 97.4699 | 18.6304 | 118.2226 | 62.2582
0.74786 | 124.5164 | 56.9747 | 97.5308 | 18.6304 | 118.2835 | 62.2582
0.74909 | 124.5144 | 56.7919 | 97.7129 | 18.5996 | 118.4653 | 62.2572
0.74909 | 124.5144 | 57.0356 | 97.4692 | 18.5996 | 118.2216 | 62.2572
0.74909 | 124.5144 | 56.9138 | 97.591 | 18.5996 | 118.3434 | 62.2572
0.74909 | 124.5144 | 56.8528 | 97.652 | 18.5996 | 118.4044 | 62.2572
0.74909 | 124.638 | 56.7919 | 97.7541 | 18.6161 | 118.5271 | 62.319
0.75025 | 124.6362 | 56.8528 | 97.6926 | 18.5872 | 118.4653 | 62.3181
0.74909 | 124.638 | 56.731 | 97.815 | 18.6161 | 118.588 | 62.319
0.74909 | 124.638 | 56.7919 | 97.7541 | 18.6161 | 118.5271 | 62.319
0.75025 | 124.6362 | 56.731 | 97.8144 | 18.5872 | 118.5871 | 62.3181
0.75025 | 124.6362 | 56.9138 | 97.6316 | 18.5872 | 118.4043 | 62.3181
0.75025 | 124.735 | 56.7919 | 97.7864 | 18.6003 | 118.5756 | 62.3675
0.75025 | 124.735 | 56.6091 | 97.9692 | 18.6003 | 118.7584 | 62.3675
0.75025 | 124.735 | 56.7919 | 97.7864 | 18.6003 | 118.5756 | 62.3675
0.75148 | 124.733 | 56.9138 | 97.6639 | 18.5697 | 118.4527 | 62.3665
0.75148 | 124.733 | 56.8528 | 97.7249 | 18.5697 | 118.5137 | 62.3665
0.75148 | 124.733 | 57.0356 | 97.5421 | 18.5697 | 118.3309 | 62.3665
0.75148 | 124.733 | 57.1574 | 97.4203 | 18.5697 | 118.2091 | 62.3665
0.75264 | 124.83 | 56.9138 | 97.6962 | 18.554 | 118.5012 | 62.415
0.75148 | 124.8319 | 56.7919 | 97.8187 | 18.5828 | 118.624 | 62.4159
0.75148 | 124.733 | 57.0356 | 97.5421 | 18.5697 | 118.3309 | 62.3665
0.75264 | 124.83 | 57.0356 | 97.5744 | 18.554 | 118.3794 | 62.415
0.75264 | 124.83 | 57.0356 | 97.5744 | 18.554 | 118.3794 | 62.415
0.75264 | 124.83 | 56.9747 | 97.6353 | 18.554 | 118.4403 | 62.415
0.75264 | 124.83 | 56.9138 | 98.6962 | 18.554 | 119.5012 | 62.415
0.75264 | 124.9536 | 56.8528 | 97.7984 | 18.5704 | 118.624 | 62.4768
0.75264 | 124.9536 | 57.0356 | 97.6156 | 18.5704 | 118.4412 | 62.4768
0.75264 | 124.9536 | 56.8528 | 97.7984 | 18.5704 | 118.624 | 62.4768
0.75264 | 124.9536 | 56.8528 | 97.7984 | 18.5704 | 118.624 | 62.4768
0.75264 | 124.9536 | 56.9138 | 97.7374 | 18.5704 | 118.563 | 62.4768
0.75379 | 124.9517 | 56.9138 | 97.7368 | 18.5417 | 118.5621 | 62.4759
0.75379 | 124.9517 | 56.8528 | 97.7978 | 18.5417 | 118.6231 | 62.4759
0.75379 | 124.9517 | 56.8528 | 97.7978 | 18.5417 | 118.6231 | 62.4759
0.75379 | 125.1741 | 56.8528 | 97.8719 | 18.5712 | 118.7343 | 62.5871
0.75379 | 124.9517 | 56.9747 | 97.6759 | 18.5417 | 118.5012 | 62.4759
0.75379 | 124.9517 | 56.9138 | 97.7368 | 18.5417 | 118.5621 | 62.4759
0.75502 | 125.1722 | 56.9747 | 97.7494 | 18.5407 | 118.6114 | 62.5861
0.75379 | 125.1741 | 57.0356 | 97.6891 | 18.5712 | 118.5515 | 62.5871
0.75502 | 124.9498 | 56.8528 | 97.7971 | 18.5113 | 118.6221 | 62.4749
0.75502 | 125.271 | 56.7919 | 97.9651 | 18.5538 | 118.8436 | 62.6355
0.75502 | 125.271 | 57.0356 | 97.7214 | 18.5538 | 118.5999 | 62.6355
0.75502 | 125.1722 | 56.9138 | 97.8103 | 18.5407 | 118.6723 | 62.5861
0.75502 | 125.1722 | 56.9747 | 97.7494 | 18.5407 | 118.6114 | 62.5861
0.75618 | 125.2692 | 57.0356 | 97.7208 | 18.5252 | 118.599 | 62.6346
0.75502 | 125.271 | 57.0965 | 97.6605 | 18.5538 | 118.539 | 62.6355
0.75502 | 125.271 | 56.8528 | 97.9042 | 18.5538 | 118.7827 | 62.6355
0.75502 | 125.271 | 57.0356 | 97.7214 | 18.5538 | 118.5999 | 62.6355
0.75618 | 125.2692 | 56.9747 | 97.7817 | 18.5252 | 118.6599 | 62.6346
0.75618 | 125.2692 | 56.67 | 98.0864 | 18.5252 | 118.9646 | 62.6346
0.75618 | 125.2692 | 56.7919 | 97.9645 | 18.5252 | 118.8427 | 62.6346
0.75618 | 125.3927 | 56.9138 | 97.8838 | 18.5415 | 118.7825 | 62.6963
0.75618 | 125.3927 | 56.9747 | 97.8229 | 18.5415 | 118.7216 | 62.6963
0.75618 | 125.3927 | 56.731 | 98.0666 | 18.5415 | 118.9653 | 62.6963
0.75741 | 125.3907 | 56.8528 | 97.9441 | 18.5112 | 118.8426 | 62.6954
0.75741 | 125.3907 | 56.731 | 98.0659 | 18.5112 | 118.9644 | 62.6954
0.75741 | 125.3907 | 56.7919 | 98.005 | 18.5112 | 118.9035 | 62.6954
0.75741 | 125.3907 | 56.9747 | 97.8222 | 18.5112 | 118.7207 | 62.6954
0.75856 | 125.4877 | 56.8528 | 97.9764 | 18.4957 | 118.8911 | 62.7439
0.75856 | 125.4877 | 56.8528 | 97.9764 | 18.4957 | 118.8911 | 62.7439
0.75856 | 125.4877 | 56.8528 | 97.9764 | 18.4957 | 118.8911 | 62.7439
0.75741 | 125.4896 | 56.9138 | 97.9161 | 18.5242 | 118.831 | 62.7448
0.75856 | 125.4877 | 56.9138 | 97.9154 | 18.4957 | 118.8301 | 62.7439
0.75856 | 125.5865 | 56.731 | 98.1312 | 18.5088 | 119.0623 | 62.7933
0.75856 | 125.4877 | 56.731 | 99.0982 | 18.4957 | 120.0129 | 62.7439
0.75856 | 125.4877 | 56.8528 | 97.9764 | 18.4957 | 118.8911 | 62.7439
0.75856 | 125.5865 | 56.9747 | 97.8875 | 18.5088 | 118.8186 | 62.7933
0.75979 | 125.5846 | 56.7919 | 98.0696 | 18.4786 | 119.0004 | 62.7923
0.75979 | 125.5846 | 56.731 | 98.1305 | 18.4786 | 119.0613 | 62.7923
0.75979 | 125.5846 | 56.9138 | 97.9477 | 18.4786 | 118.8785 | 62.7923
0.75979 | 125.5846 | 56.9747 | 97.8868 | 18.4786 | 118.8176 | 62.7923
0.75979 | 125.7081 | 56.9747 | 97.928 | 18.4948 | 118.8794 | 62.8541
0.75979 | 125.5846 | 56.9138 | 97.9477 | 18.4786 | 118.8785 | 62.7923
0.75979 | 125.5846 | 56.9747 | 97.8868 | 18.4786 | 118.8176 | 62.7923
0.75979 | 125.7081 | 57.0965 | 97.8062 | 18.4948 | 118.7576 | 62.8541
0.76095 | 125.7063 | 56.9747 | 97.9274 | 18.4665 | 118.8784 | 62.8531
0.76095 | 125.7063 | 56.8528 | 98.0493 | 18.4665 | 119.0003 | 62.8531
0.76095 | 125.7063 | 56.8528 | 98.0493 | 18.4665 | 119.0003 | 62.8531
0.76095 | 125.7063 | 56.8528 | 98.0493 | 18.4665 | 119.0003 | 62.8531
0.76095 | 125.7063 | 56.67 | 98.2321 | 18.4665 | 119.1831 | 62.8531
0.76218 | 125.7043 | 56.7919 | 98.1095 | 18.4364 | 119.0602 | 62.8521
0.76218 | 125.7043 | 56.8528 | 98.0486 | 18.4364 | 118.9993 | 62.8521
0.76218 | 125.7043 | 56.9138 | 97.9876 | 18.4364 | 118.9383 | 62.8521
0.76218 | 125.8031 | 56.9138 | 98.0206 | 18.4494 | 118.9878 | 62.9016
0.76218 | 125.8031 | 57.0356 | 97.8988 | 18.4494 | 118.866 | 62.9016
0.76218 | 125.8031 | 56.7919 | 98.1425 | 18.4494 | 119.1097 | 62.9016
0.76218 | 125.8031 | 56.9747 | 97.9597 | 18.4494 | 118.9269 | 62.9016
0.76218 | 125.8031 | 56.9138 | 98.0206 | 18.4494 | 118.9878 | 62.9016
0.76218 | 125.9267 | 57.0965 | 97.8791 | 18.4656 | 118.8668 | 62.9633
0.76333 | 125.9248 | 57.0965 | 97.8784 | 18.4374 | 118.8659 | 62.9624
0.76218 | 125.9267 | 57.0356 | 97.94 | 18.4656 | 118.9277 | 62.9633
0.76333 | 125.9248 | 57.0356 | 97.9393 | 18.4374 | 118.9268 | 62.9624
0.76333 | 125.9248 | 57.1574 | 97.8175 | 18.4374 | 118.805 | 62.9624
0.76333 | 125.9248 | 57.0356 | 98.9393 | 18.4374 | 119.9268 | 62.9624
0.76449 | 125.9229 | 57.0356 | 97.9387 | 18.4093 | 118.9259 | 62.9615
0.76333 | 125.9248 | 56.8528 | 98.1221 | 18.4374 | 119.1096 | 62.9624
0.76333 | 126.0236 | 56.9747 | 98.0332 | 18.4503 | 119.0371 | 63.0118
0.76449 | 126.0218 | 56.9138 | 98.0935 | 18.4222 | 119.0971 | 63.0109
0.76449 | 126.0218 | 57.1574 | 97.8499 | 18.4222 | 118.8535 | 63.0109
0.76449 | 126.0218 | 57.0965 | 97.9108 | 18.4222 | 118.9144 | 63.0109
0.76449 | 126.0218 | 57.0965 | 97.9108 | 18.4222 | 118.9144 | 63.0109
0.76572 | 126.0198 | 56.9138 | 98.0928 | 18.3924 | 119.0961 | 63.0099
0.76449 | 126.0218 | 57.1574 | 97.8499 | 18.4222 | 118.8535 | 63.0109
0.76449 | 126.0218 | 57.1574 | 97.8499 | 18.4222 | 118.8535 | 63.0109
0.76449 | 126.1453 | 56.9747 | 98.0737 | 18.4384 | 119.098 | 63.0727
0.76572 | 126.1433 | 57.0965 | 97.9513 | 18.4085 | 118.9752 | 63.0717
0.76572 | 126.1433 | 56.8528 | 98.195 | 18.4085 | 119.2189 | 63.0717
0.76572 | 126.1433 | 57.0965 | 97.9513 | 18.4085 | 118.9752 | 63.0717
0.76572 | 126.1433 | 57.0356 | 98.0122 | 18.4085 | 119.0361 | 63.0717
0.76572 | 126.1433 | 56.9747 | 98.0731 | 18.4085 | 119.097 | 63.0717
0.76688 | 126.2403 | 56.9747 | 98.1054 | 18.3934 | 119.1454 | 63.1201
0.76688 | 126.2403 | 57.0356 | 98.0445 | 18.3934 | 119.0845 | 63.1201
0.76688 | 126.2403 | 56.9138 | 98.1663 | 18.3934 | 119.2063 | 63.1201
0.76688 | 126.2403 | 57.0965 | 97.9836 | 18.3934 | 119.0236 | 63.1201
0.76688 | 126.3391 | 57.0356 | 98.0774 | 18.4063 | 119.134 | 63.1696
0.7681 | 126.3371 | 56.7919 | 98.3205 | 18.3766 | 119.3767 | 63.1686
0.7681 | 126.2383 | 56.8528 | 98.2266 | 18.3637 | 119.2664 | 63.1192
0.7681 | 126.3371 | 57.0356 | 98.0768 | 18.3766 | 119.133 | 63.1686
0.76688 | 126.3391 | 57.0965 | 98.0165 | 18.4063 | 119.0731 | 63.1696
0.76688 | 126.2403 | 56.8528 | 98.2273 | 18.3934 | 119.2673 | 63.1201
0.7681 | 126.3371 | 56.8528 | 98.2596 | 18.3766 | 119.3158 | 63.1686
0.7681 | 126.3371 | 56.9747 | 98.1377 | 18.3766 | 119.1939 | 63.1686
0.7681 | 126.3371 | 57.0965 | 98.0159 | 18.3766 | 119.0721 | 63.1686
0.7681 | 126.3371 | 57.1574 | 97.955 | 18.3766 | 119.0112 | 63.1686
0.76926 | 126.3353 | 57.0965 | 98.0153 | 18.3487 | 119.0711 | 63.1676
0.7681 | 126.2383 | 57.0965 | 97.9829 | 18.3637 | 119.0227 | 63.1192
0.76926 | 126.3353 | 56.8528 | 98.259 | 18.3487 | 119.3148 | 63.1676
0.76926 | 126.3353 | 57.0356 | 98.0762 | 18.3487 | 119.132 | 63.1676
0.76926 | 126.3353 | 57.0965 | 98.0153 | 18.3487 | 119.0711 | 63.1676
0.76926 | 126.3353 | 57.0965 | 98.0153 | 18.3487 | 119.0711 | 63.1676
0.76926 | 126.4588 | 57.0356 | 98.1173 | 18.3648 | 119.1938 | 63.2294
0.76926 | 126.3353 | 57.0356 | 98.0762 | 18.3487 | 119.132 | 63.1676
0.76926 | 126.5576 | 57.0356 | 98.1503 | 18.3776 | 119.2432 | 63.2788
0.77049 | 126.4568 | 57.0965 | 98.0558 | 18.3352 | 119.1319 | 63.2284
0.76926 | 126.4588 | 56.9747 | 98.1782 | 18.3648 | 119.2547 | 63.2294
0.77049 | 126.5556 | 56.8528 | 98.3324 | 18.348 | 119.425 | 63.2778
0.77049 | 126.5556 | 57.0356 | 98.1496 | 18.348 | 119.2422 | 63.2778
0.77049 | 126.4568 | 56.9747 | 98.1776 | 18.3352 | 119.2537 | 63.2284
0.77049 | 126.5556 | 56.9138 | 98.2714 | 18.348 | 119.364 | 63.2778
0.77165 | 126.455 | 57.1574 | 97.9943 | 18.3075 | 119.0701 | 63.2275
0.77049 | 126.4568 | 57.0965 | 98.0558 | 18.3352 | 119.1319 | 63.2284
0.77165 | 126.5538 | 57.0965 | 98.0881 | 18.3203 | 119.1804 | 63.2769
0.77165 | 126.5538 | 57.0356 | 98.149 | 18.3203 | 119.2413 | 63.2769
0.77165 | 126.5538 | 57.0356 | 98.149 | 18.3203 | 119.2413 | 63.2769
0.77165 | 126.5538 | 56.7919 | 98.3927 | 18.3203 | 119.485 | 63.2769
0.77165 | 126.5538 | 56.9138 | 98.2708 | 18.3203 | 119.3631 | 63.2769
0.77165 | 126.6773 | 56.9138 | 98.312 | 18.3363 | 119.4249 | 63.3387
0.77288 | 126.5518 | 56.9138 | 98.2701 | 18.2909 | 119.3621 | 63.2759
0.77288 | 126.6753 | 57.0356 | 98.1895 | 18.3069 | 119.3021 | 63.3377
0.77288 | 126.5518 | 56.8528 | 98.3311 | 18.2909 | 119.4231 | 63.2759
0.77288 | 126.6753 | 56.9138 | 98.3113 | 18.3069 | 119.4239 | 63.3377
0.77288 | 126.6753 | 56.8528 | 98.3723 | 18.3069 | 119.4849 | 63.3377
0.77288 | 126.6753 | 57.0356 | 98.1895 | 18.3069 | 119.3021 | 63.3377
0.77403 | 126.6735 | 56.9138 | 98.3107 | 18.2793 | 119.4229 | 63.3367
0.77403 | 126.6735 | 56.9747 | 98.2498 | 18.2793 | 119.362 | 63.3367
0.77288 | 126.6753 | 56.8528 | 98.3723 | 18.3069 | 119.4849 | 63.3377
0.77403 | 126.7723 | 56.9138 | 98.3436 | 18.2921 | 119.4723 | 63.3861
0.77403 | 126.7723 | 56.8528 | 98.4046 | 18.2921 | 119.5333 | 63.3861
0.77403 | 126.7723 | 56.8528 | 99.4046 | 18.2921 | 120.5333 | 63.3861
0.77403 | 126.7723 | 57.0965 | 98.1609 | 18.2921 | 119.2896 | 63.3861
0.77403 | 126.7723 | 56.9747 | 98.2827 | 18.2921 | 119.4114 | 63.3861
0.77403 | 126.7723 | 56.9138 | 98.3436 | 18.2921 | 119.4723 | 63.3861
0.77403 | 126.7723 | 56.8528 | 98.4046 | 18.2921 | 119.5333 | 63.3861
0.77519 | 126.7704 | 56.7919 | 98.4649 | 18.2645 | 119.5933 | 63.3852
0.77519 | 126.7704 | 56.9138 | 98.343 | 18.2645 | 119.4714 | 63.3852
0.77519 | 126.8939 | 56.8528 | 98.4452 | 18.2805 | 119.5942 | 63.447
0.77519 | 126.7704 | 56.7919 | 98.4649 | 18.2645 | 119.5933 | 63.3852
0.77519 | 126.8939 | 56.7919 | 98.5061 | 18.2805 | 119.6551 | 63.447
0.77519 | 126.8939 | 56.7919 | 98.5061 | 18.2805 | 119.6551 | 63.447
0.77519 | 126.8939 | 56.731 | 98.567 | 18.2805 | 119.716 | 63.447
0.77519 | 126.8939 | 56.731 | 98.567 | 18.2805 | 119.716 | 63.447
0.77519 | 126.9927 | 56.731 | 98.5999 | 18.2932 | 119.7654 | 63.4964
0.77642 | 126.8919 | 56.8528 | 98.4445 | 18.2513 | 119.5932 | 63.446
0.77642 | 126.9908 | 57.0356 | 98.2947 | 18.264 | 119.4598 | 63.4954
0.77642 | 126.9908 | 57.0356 | 98.2947 | 18.264 | 119.4598 | 63.4954
0.77757 | 126.9889 | 57.0356 | 98.294 | 18.2366 | 119.4588 | 63.4944
0.77757 | 126.9889 | 56.9747 | 98.3549 | 18.2366 | 119.5197 | 63.4944
0.77757 | 126.9889 | 56.9138 | 98.4158 | 18.2366 | 119.5806 | 63.4944
0.77642 | 126.9908 | 56.9747 | 98.3556 | 18.264 | 119.5207 | 63.4954
0.77757 | 127.1124 | 56.9138 | 98.457 | 18.2525 | 119.6424 | 63.5562
0.77757 | 127.1124 | 56.9747 | 98.3961 | 18.2525 | 119.5815 | 63.5562
0.77757 | 127.1124 | 56.9138 | 98.457 | 18.2525 | 119.6424 | 63.5562
0.7788 | 127.1104 | 56.9138 | 98.4563 | 18.2234 | 119.6414 | 63.5552
0.7788 | 127.1104 | 56.9138 | 98.4563 | 18.2234 | 119.6414 | 63.5552
0.77757 | 127.1124 | 56.9747 | 98.3961 | 18.2525 | 119.5815 | 63.5562
0.7788 | 127.1104 | 56.8528 | 98.5173 | 18.2234 | 119.7024 | 63.5552
0.7788 | 127.308 | 56.9138 | 98.5222 | 18.2488 | 119.7402 | 63.654
0.7788 | 127.308 | 56.731 | 98.705 | 18.2488 | 119.923 | 63.654
0.77996 | 127.3062 | 56.9138 | 98.5216 | 18.2215 | 119.7393 | 63.6531
0.7788 | 127.308 | 56.9747 | 98.4613 | 18.2488 | 119.6793 | 63.654
0.77996 | 127.3062 | 56.9138 | 98.5216 | 18.2215 | 119.7393 | 63.6531
0.7788 | 127.308 | 56.9747 | 98.4613 | 18.2488 | 119.6793 | 63.654
0.77996 | 127.4297 | 56.9747 | 98.5019 | 18.2373 | 119.7401 | 63.7148
0.77996 | 127.3062 | 56.9138 | 98.5216 | 18.2215 | 119.7393 | 63.6531
0.77996 | 127.3062 | 56.8528 | 98.5826 | 18.2215 | 119.8003 | 63.6531
0.77996 | 127.3062 | 56.8528 | 98.5826 | 18.2215 | 119.8003 | 63.6531
0.77996 | 127.4297 | 56.9747 | 98.5019 | 18.2373 | 119.7401 | 63.7148
0.78119 | 127.4277 | 56.6091 | 98.8668 | 18.2084 | 120.1047 | 63.7138
0.78119 | 127.3042 | 56.9747 | 98.46 | 18.1926 | 119.6774 | 63.6521
0.77996 | 127.4297 | 56.8528 | 98.6238 | 18.2373 | 119.862 | 63.7148
0.78119 | 127.4277 | 56.9138 | 98.5621 | 18.2084 | 119.8 | 63.7138
0.78119 | 127.4277 | 56.8528 | 98.6231 | 18.2084 | 119.861 | 63.7138
0.78119 | 127.65 | 56.731 | 98.819 | 18.2369 | 120.094 | 63.825
0.78119 | 127.5265 | 57.0356 | 98.4732 | 18.221 | 119.7276 | 63.7632
0.78119 | 127.5265 | 56.8528 | 98.656 | 18.221 | 119.9104 | 63.7632
0.78119 | 127.5265 | 56.8528 | 98.656 | 18.221 | 119.9104 | 63.7632
0.78234 | 127.5246 | 56.9747 | 98.5335 | 18.1939 | 119.7876 | 63.7623
0.78234 | 127.5246 | 57.0965 | 98.4117 | 18.1939 | 119.6658 | 63.7623
0.78234 | 127.5246 | 56.9138 | 98.5944 | 18.1939 | 119.8485 | 63.7623
0.78234 | 127.5246 | 56.9138 | 98.5944 | 18.1939 | 119.8485 | 63.7623
0.78357 | 127.5226 | 57.0356 | 98.4719 | 18.1651 | 119.7257 | 63.7613
0.78234 | 127.5246 | 56.9138 | 98.5944 | 18.1939 | 119.8485 | 63.7623
0.78234 | 127.6481 | 56.9138 | 99.6356 | 18.2097 | 120.9103 | 63.8241
0.78234 | 127.6481 | 56.9138 | 98.6356 | 18.2097 | 119.9103 | 63.8241
0.78357 | 127.6461 | 57.0356 | 98.5131 | 18.1808 | 119.7875 | 63.8231
0.78357 | 127.6461 | 56.9138 | 98.6349 | 18.1808 | 119.9093 | 63.8231
0.78357 | 127.6461 | 56.7919 | 98.7568 | 18.1808 | 120.0312 | 63.8231
0.78357 | 127.6461 | 57.0356 | 98.5131 | 18.1808 | 119.7875 | 63.8231
0.78357 | 127.6461 | 56.8528 | 98.6959 | 18.1808 | 119.9703 | 63.8231
0.78473 | 127.7431 | 56.9747 | 98.6063 | 18.1664 | 119.8968 | 63.8715
0.78357 | 127.7449 | 56.9138 | 99.6678 | 18.1934 | 120.9587 | 63.8725
0.78473 | 127.7431 | 56.8528 | 98.7282 | 18.1664 | 120.0187 | 63.8715
0.78473 | 127.6443 | 56.9747 | 98.5734 | 18.1538 | 119.8474 | 63.8221
0.78473 | 127.7431 | 56.8528 | 98.7282 | 18.1664 | 120.0187 | 63.8715
0.78473 | 127.7431 | 56.9138 | 98.6672 | 18.1664 | 119.9577 | 63.8715
0.78473 | 127.7431 | 56.7919 | 98.7891 | 18.1664 | 120.0796 | 63.8715
0.78596 | 127.7411 | 56.731 | 98.8494 | 18.1377 | 120.1395 | 63.8705
0.78473 | 127.8666 | 56.7919 | 98.8303 | 18.1821 | 120.1414 | 63.9333
0.78596 | 127.7411 | 56.6091 | 98.9713 | 18.1377 | 120.2614 | 63.8705
0.78596 | 127.8646 | 56.8528 | 98.7687 | 18.1535 | 120.0795 | 63.9323
0.78596 | 127.8646 | 56.7919 | 98.8296 | 18.1535 | 120.1404 | 63.9323
0.78596 | 127.8646 | 56.731 | 99.8905 | 18.1535 | 121.2013 | 63.9323
0.78596 | 127.8646 | 56.67 | 98.9515 | 18.1535 | 120.2623 | 63.9323
0.78596 | 127.8646 | 56.67 | 98.9515 | 18.1535 | 120.2623 | 63.9323
0.78596 | 127.8646 | 56.731 | 98.8905 | 18.1535 | 120.2013 | 63.9323
0.78596 | 127.8646 | 56.8528 | 98.7687 | 18.1535 | 120.0795 | 63.9323
0.78712 | 127.9615 | 56.731 | 98.9228 | 18.1391 | 120.2498 | 63.9808
0.78596 | 127.9634 | 56.731 | 98.9235 | 18.166 | 120.2507 | 63.9817
0.78712 | 127.9615 | 56.731 | 98.9228 | 18.1391 | 120.2498 | 63.9808
0.78712 | 127.9615 | 56.731 | 98.9228 | 18.1391 | 120.2498 | 63.9808
0.78712 | 127.9615 | 56.7919 | 98.8619 | 18.1391 | 120.1889 | 63.9808
0.78712 | 127.9615 | 56.67 | 98.9838 | 18.1391 | 120.3108 | 63.9808
0.78827 | 128.0584 | 56.731 | 98.9551 | 18.1248 | 120.2982 | 64.0292
0.78712 | 128.0603 | 56.731 | 98.9558 | 18.1516 | 120.2992 | 64.0302
0.78827 | 128.0584 | 56.8528 | 98.8333 | 18.1248 | 120.1764 | 64.0292
0.78827 | 128.0584 | 56.7919 | 98.8942 | 18.1248 | 120.2373 | 64.0292
0.78827 | 128.0584 | 56.8528 | 98.8333 | 18.1248 | 120.1764 | 64.0292
0.78827 | 128.0584 | 56.67 | 99.0161 | 18.1248 | 120.3592 | 64.0292
0.78827 | 128.0584 | 56.67 | 99.0161 | 18.1248 | 120.3592 | 64.0292
0.78827 | 128.0584 | 56.8528 | 98.8333 | 18.1248 | 120.1764 | 64.0292
0.7895 | 128.0564 | 56.67 | 99.0155 | 18.0963 | 120.3582 | 64.0282
0.78827 | 128.1819 | 56.731 | 98.9963 | 18.1404 | 120.36 | 64.091
0.7895 | 128.2787 | 56.731 | 99.0286 | 18.1245 | 120.4084 | 64.1394
0.7895 | 128.1799 | 56.67 | 99.0566 | 18.112 | 120.42 | 64.09
0.7895 | 128.2787 | 56.8528 | 98.9068 | 18.1245 | 120.2866 | 64.1394
0.7895 | 128.1799 | 56.6091 | 99.1175 | 18.112 | 120.4809 | 64.09
0.79066 | 128.178 | 56.8528 | 98.8732 | 18.0852 | 120.2362 | 64.089
0.7895 | 128.1799 | 56.9138 | 98.8128 | 18.112 | 120.1762 | 64.09
0.79066 | 128.2768 | 56.8528 | 98.9061 | 18.0977 | 120.2856 | 64.1384
0.79066 | 128.2768 | 56.731 | 99.0279 | 18.0977 | 120.4074 | 64.1384
0.79066 | 128.2768 | 56.9138 | 98.8451 | 18.0977 | 120.2246 | 64.1384
0.79066 | 128.2768 | 56.731 | 99.0279 | 18.0977 | 120.4074 | 64.1384
0.79066 | 128.2768 | 56.731 | 99.0279 | 18.0977 | 120.4074 | 64.1384
0.79066 | 128.2768 | 56.8528 | 98.9061 | 18.0977 | 120.2856 | 64.1384
0.79066 | 128.2768 | 56.9138 | 98.8451 | 18.0977 | 120.2246 | 64.1384
0.79189 | 128.2748 | 56.67 | 99.0883 | 18.0694 | 120.4674 | 64.1374
0.79189 | 128.2748 | 56.8528 | 98.9055 | 18.0694 | 120.2846 | 64.1374
0.79189 | 128.3983 | 56.731 | 99.0684 | 18.085 | 120.4682 | 64.1992
0.79189 | 128.3983 | 56.7919 | 99.0075 | 18.085 | 120.4073 | 64.1992
0.79189 | 128.3983 | 56.7919 | 99.0075 | 18.085 | 120.4073 | 64.1992
0.79189 | 128.3983 | 56.731 | 99.0684 | 18.085 | 120.4682 | 64.1992
0.79189 | 128.3983 | 56.731 | 99.0684 | 18.085 | 120.4682 | 64.1992
0.79304 | 128.3965 | 56.5482 | 99.2506 | 18.0584 | 120.65 | 64.1982
0.79304 | 128.3965 | 56.6091 | 99.1897 | 18.0584 | 120.5891 | 64.1982
0.79304 | 128.3965 | 56.7919 | 99.0069 | 18.0584 | 120.4063 | 64.1982
0.79304 | 128.3965 | 56.7919 | 99.0069 | 18.0584 | 120.4063 | 64.1982
0.79304 | 128.3965 | 56.67 | 99.1288 | 18.0584 | 120.5282 | 64.1982
0.79427 | 128.3944 | 56.7919 | 99.0062 | 18.0302 | 120.4053 | 64.1972
0.79304 | 128.4953 | 56.6091 | 99.2227 | 18.0708 | 120.6385 | 64.2476
0.79427 | 128.4932 | 56.7919 | 99.0392 | 18.0426 | 120.4547 | 64.2466
0.79427 | 128.4932 | 56.731 | 99.1001 | 18.0426 | 120.5156 | 64.2466
0.79427 | 128.4932 | 56.7919 | 99.0392 | 18.0426 | 120.4547 | 64.2466
0.79427 | 128.4932 | 56.731 | 99.1001 | 18.0426 | 120.5156 | 64.2466
0.79427 | 128.4932 | 56.7919 | 99.0392 | 18.0426 | 120.4547 | 64.2466
0.79427 | 128.4932 | 56.9138 | 98.9173 | 18.0426 | 120.3328 | 64.2466
0.79427 | 128.4932 | 56.67 | 99.1611 | 18.0426 | 120.5766 | 64.2466
0.79543 | 128.6149 | 56.8528 | 99.0188 | 18.0317 | 120.4546 | 64.3074
0.79543 | 128.6149 | 56.6091 | 99.2625 | 18.0317 | 120.6983 | 64.3074
0.79427 | 128.6167 | 56.6091 | 99.2631 | 18.0582 | 120.6993 | 64.3084
0.79543 | 128.6149 | 56.731 | 100.1406 | 18.0317 | 121.5764 | 64.3074
0.79427 | 128.6167 | 56.8528 | 99.0194 | 18.0582 | 120.4556 | 64.3084
0.79543 | 128.6149 | 56.731 | 99.1406 | 18.0317 | 120.5764 | 64.3074
0.79427 | 128.7155 | 56.731 | 99.1742 | 18.0706 | 120.6268 | 64.3578
0.79666 | 128.7116 | 56.9138 | 99.9901 | 18.016 | 121.442 | 64.3558
0.79543 | 128.7137 | 56.731 | 99.1736 | 18.0441 | 120.6258 | 64.3568
0.79666 | 128.7116 | 56.7919 | 99.112 | 18.016 | 120.5639 | 64.3558
0.79543 | 128.7137 | 56.8528 | 99.0518 | 18.0441 | 120.504 | 64.3568
0.79666 | 128.7116 | 56.8528 | 99.0511 | 18.016 | 120.503 | 64.3558
0.79543 | 128.8371 | 56.9138 | 99.0319 | 18.0596 | 120.5048 | 64.4186
0.79543 | 128.7137 | 56.9747 | 98.9299 | 18.0441 | 120.3821 | 64.3568
0.79543 | 128.8371 | 56.7919 | 99.1538 | 18.0596 | 120.6267 | 64.4186
0.79666 | 128.8351 | 56.7919 | 99.1531 | 18.0315 | 120.6257 | 64.4176
0.79543 | 128.8371 | 56.8528 | 99.0929 | 18.0596 | 120.5658 | 64.4186
0.79781 | 128.8332 | 56.9747 | 98.9697 | 18.0051 | 120.4419 | 64.4166
0.79543 | 128.9359 | 56.8528 | 99.1258 | 18.072 | 120.6152 | 64.468
0.79781 | 128.932 | 56.9747 | 99.0026 | 18.0175 | 120.4913 | 64.466
0.79781 | 128.932 | 56.9747 | 99.0026 | 18.0175 | 120.4913 | 64.466
0.79897 | 128.9301 | 56.7919 | 99.1848 | 17.9912 | 120.6732 | 64.4651
0.79781 | 128.932 | 56.7919 | 99.1854 | 18.0175 | 120.6741 | 64.466
0.79781 | 128.932 | 56.7919 | 99.1854 | 18.0175 | 120.6741 | 64.466
0.79781 | 128.932 | 56.7919 | 99.1854 | 18.0175 | 120.6741 | 64.466
0.79781 | 128.932 | 56.7919 | 99.1854 | 18.0175 | 120.6741 | 64.466
0.79897 | 129.0289 | 56.9747 | 99.0349 | 18.0036 | 120.5398 | 64.5145
0.8002 | 128.9281 | 56.6091 | 99.3669 | 17.9633 | 120.855 | 64.4641
0.8002 | 128.9281 | 56.731 | 99.245 | 17.9633 | 120.7331 | 64.4641
0.79781 | 129.0308 | 56.8528 | 99.1575 | 18.0299 | 120.6626 | 64.5154
0.8002 | 128.9281 | 56.8528 | 99.1232 | 17.9633 | 120.6113 | 64.4641
0.80136 | 129.025 | 56.8528 | 99.1555 | 17.9495 | 120.6597 | 64.5125
0.79897 | 129.0289 | 56.9747 | 99.0349 | 18.0036 | 120.5398 | 64.5145
0.8002 | 129.0269 | 56.8528 | 99.1562 | 17.9757 | 120.6607 | 64.5135
0.8002 | 129.0269 | 57.0356 | 98.9734 | 17.9757 | 120.4779 | 64.5135
0.8002 | 129.0269 | 57.0356 | 98.9734 | 17.9757 | 120.4779 | 64.5135
0.80136 | 129.025 | 56.9747 | 99.0336 | 17.9495 | 120.5378 | 64.5125
0.8002 | 129.0269 | 57.0965 | 98.9125 | 17.9757 | 120.417 | 64.5135
0.80136 | 129.1485 | 56.9138 | 99.1357 | 17.9649 | 120.6605 | 64.5743
0.8002 | 129.1504 | 56.9747 | 99.0754 | 17.9911 | 120.6005 | 64.5752
0.80136 | 129.1485 | 56.9747 | 99.0748 | 17.9649 | 120.5996 | 64.5743
0.80136 | 129.1485 | 57.0356 | 99.0139 | 17.9649 | 120.5387 | 64.5743
0.80136 | 129.1485 | 56.8528 | 99.1967 | 17.9649 | 120.7215 | 64.5743
0.80136 | 129.1485 | 57.0356 | 99.0139 | 17.9649 | 120.5387 | 64.5743
0.80136 | 129.1485 | 56.7919 | 99.2576 | 17.9649 | 120.7824 | 64.5743
0.80136 | 129.1485 | 56.67 | 99.3795 | 17.9649 | 120.9043 | 64.5743
0.80136 | 129.1485 | 56.9138 | 99.1357 | 17.9649 | 120.6605 | 64.5743
0.80258 | 129.2453 | 56.8528 | 99.229 | 17.9494 | 120.7698 | 64.6226
0.80136 | 129.1485 | 56.9138 | 99.1357 | 17.9649 | 120.6605 | 64.5743
0.80258 | 129.1465 | 56.9138 | 99.135 | 17.9371 | 120.6595 | 64.5733
0.80258 | 129.2453 | 56.731 | 99.3508 | 17.9494 | 120.8916 | 64.6226
0.80258 | 129.2453 | 56.7919 | 99.2899 | 17.9494 | 120.8307 | 64.6226
0.80258 | 129.2453 | 56.9138 | 99.168 | 17.9494 | 120.7088 | 64.6226
0.80374 | 129.2434 | 56.9138 | 99.1673 | 17.9234 | 120.7079 | 64.6217
0.80374 | 129.2434 | 56.731 | 99.3501 | 17.9234 | 120.8907 | 64.6217
0.80497 | 129.2414 | 56.7919 | 99.2886 | 17.8958 | 120.8288 | 64.6207
0.80497 | 129.4637 | 56.8528 | 99.3018 | 17.9234 | 120.879 | 64.7318
0.80497 | 129.4637 | 56.8528 | 99.3018 | 17.9234 | 120.879 | 64.7318
0.80374 | 129.4657 | 56.9138 | 99.2414 | 17.951 | 120.819 | 64.7328
0.80497 | 129.4637 | 56.7919 | 99.3627 | 17.9234 | 120.9399 | 64.7318
0.80374 | 129.4657 | 56.9747 | 99.1805 | 17.951 | 120.7581 | 64.7328
0.80374 | 129.4657 | 56.9747 | 99.1805 | 17.951 | 120.7581 | 64.7328
0.80497 | 129.4637 | 56.8528 | 99.3018 | 17.9234 | 120.879 | 64.7318
0.80497 | 129.5871 | 56.8528 | 99.3429 | 17.9387 | 120.9408 | 64.7936
0.80613 | 129.4617 | 56.731 | 99.4229 | 17.8974 | 120.9999 | 64.7309
0.80613 | 129.5852 | 56.9747 | 99.2204 | 17.9127 | 120.8179 | 64.7926
0.80613 | 129.5852 | 56.9138 | 99.2813 | 17.9127 | 120.8788 | 64.7926
0.80613 | 129.5852 | 56.7919 | 99.4032 | 17.9127 | 121.0007 | 64.7926
0.80613 | 129.5852 | 56.9747 | 99.2204 | 17.9127 | 120.8179 | 64.7926
0.80613 | 129.5852 | 56.8528 | 99.3423 | 17.9127 | 120.9398 | 64.7926
0.80613 | 129.5852 | 56.8528 | 99.3423 | 17.9127 | 120.9398 | 64.7926
0.80736 | 129.682 | 57.0356 | 99.1917 | 17.8975 | 120.8054 | 64.841
0.80736 | 129.682 | 56.8528 | 99.3745 | 17.8975 | 120.9882 | 64.841
0.80736 | 129.682 | 56.9747 | 99.2526 | 17.8975 | 120.8663 | 64.841
0.80736 | 129.682 | 56.9138 | 99.3135 | 17.8975 | 120.9272 | 64.841
0.80736 | 129.682 | 56.9138 | 99.3135 | 17.8975 | 120.9272 | 64.841
0.80736 | 129.682 | 56.9138 | 99.3135 | 17.8975 | 120.9272 | 64.841
0.80736 | 129.682 | 56.8528 | 99.3745 | 17.8975 | 120.9882 | 64.841
0.80736 | 129.682 | 56.9747 | 99.2526 | 17.8975 | 120.8663 | 64.841
0.80851 | 129.7789 | 56.8528 | 99.4068 | 17.8838 | 121.0366 | 64.8894
0.80851 | 129.6801 | 56.7919 | 99.4348 | 17.8716 | 121.0481 | 64.84
0.80851 | 129.7789 | 56.9138 | 99.3458 | 17.8838 | 120.9756 | 64.8894
0.80851 | 129.7789 | 56.67 | 99.5896 | 17.8838 | 121.2194 | 64.8894
0.80851 | 129.7789 | 56.731 | 99.5286 | 17.8838 | 121.1584 | 64.8894
0.80851 | 129.7789 | 56.7919 | 99.4677 | 17.8838 | 121.0975 | 64.8894
0.80851 | 129.7789 | 56.9747 | 99.2849 | 17.8838 | 120.9147 | 64.8894
0.80851 | 129.7789 | 56.9138 | 99.3458 | 17.8838 | 120.9756 | 64.8894
0.80967 | 129.777 | 56.9138 | 99.3452 | 17.8581 | 120.9747 | 64.8885
0.80967 | 129.777 | 56.9747 | 99.2843 | 17.8581 | 120.9138 | 64.8885
0.80967 | 129.9005 | 56.67 | 99.6302 | 17.8733 | 121.2802 | 64.9502
0.80967 | 129.9005 | 56.9747 | 99.3255 | 17.8733 | 120.9755 | 64.9502
0.80967 | 129.9005 | 57.0965 | 99.2037 | 17.8733 | 120.8537 | 64.9502
0.80967 | 129.9005 | 56.8528 | 99.4474 | 17.8733 | 121.0974 | 64.9502
0.80967 | 129.9005 | 56.9747 | 99.3255 | 17.8733 | 120.9755 | 64.9502
0.80967 | 129.9992 | 57.0356 | 99.2975 | 17.8855 | 120.964 | 64.9996
0.8109 | 129.8984 | 57.0965 | 99.203 | 17.846 | 120.8527 | 64.9492
0.8109 | 129.9972 | 57.0965 | 99.2359 | 17.8582 | 120.9021 | 64.9986
0.8109 | 129.8984 | 57.0356 | 99.2639 | 17.846 | 120.9136 | 64.9492
0.8109 | 129.9972 | 57.2183 | 99.1141 | 17.8582 | 120.7803 | 64.9986
0.8109 | 129.9972 | 56.9747 | 99.3577 | 17.8582 | 121.0239 | 64.9986
0.8109 | 129.9972 | 57.2183 | 99.1141 | 17.8582 | 120.7803 | 64.9986
0.8109 | 129.9972 | 56.9138 | 100.4186 | 17.8582 | 122.0848 | 64.9986
0.8109 | 129.9972 | 56.9747 | 100.3577 | 17.8582 | 122.0239 | 64.9986
0.81205 | 129.9953 | 56.9747 | 99.3571 | 17.8325 | 121.023 | 64.9977
0.81205 | 129.9953 | 56.8528 | 99.479 | 17.8325 | 121.1449 | 64.9977
0.81205 | 129.9953 | 56.731 | 99.6008 | 17.8325 | 121.2667 | 64.9977
0.81205 | 130.1188 | 57.0356 | 99.3373 | 17.8477 | 121.0238 | 65.0594
0.81205 | 129.9953 | 56.9747 | 99.3571 | 17.8325 | 121.023 | 64.9977
0.81205 | 130.1188 | 56.9138 | 99.4591 | 17.8477 | 121.1456 | 65.0594
0.81205 | 130.1188 | 57.0356 | 99.3373 | 17.8477 | 121.0238 | 65.0594
0.81205 | 130.1188 | 56.9138 | 99.4591 | 17.8477 | 121.1456 | 65.0594
0.81328 | 130.1168 | 57.0965 | 99.2758 | 17.8205 | 120.9619 | 65.0584
0.81205 | 130.1188 | 56.9138 | 99.4591 | 17.8477 | 121.1456 | 65.0594
0.81328 | 130.1168 | 56.8528 | 99.5195 | 17.8205 | 121.2056 | 65.0584
0.81328 | 130.2155 | 56.9747 | 99.4305 | 17.8326 | 121.1331 | 65.1078
0.81205 | 130.1188 | 56.8528 | 99.5201 | 17.8477 | 121.2066 | 65.0594
0.81328 | 130.2155 | 56.9747 | 99.4305 | 17.8326 | 121.1331 | 65.1078
0.81328 | 130.2155 | 56.8528 | 99.5524 | 17.8326 | 121.255 | 65.1078
0.81444 | 130.2136 | 56.9747 | 99.4298 | 17.8071 | 121.1321 | 65.1068
0.81444 | 130.2136 | 56.8528 | 99.5517 | 17.8071 | 121.254 | 65.1068
0.81444 | 130.2136 | 57.0356 | 99.3689 | 17.8071 | 121.0712 | 65.1068
0.81444 | 130.2136 | 56.9138 | 99.4907 | 17.8071 | 121.193 | 65.1068
0.81444 | 130.2136 | 57.0356 | 99.3689 | 17.8071 | 121.0712 | 65.1068
0.81444 | 130.2136 | 56.9138 | 99.4907 | 17.8071 | 121.193 | 65.1068
0.81444 | 130.3371 | 56.9747 | 99.471 | 17.8222 | 121.1938 | 65.1685
0.81444 | 130.3371 | 56.9747 | 99.471 | 17.8222 | 121.1938 | 65.1685
0.81444 | 130.3371 | 57.1574 | 100.2883 | 17.8222 | 122.0111 | 65.1685
0.81444 | 130.3371 | 56.9138 | 99.5319 | 17.8222 | 121.2547 | 65.1685
0.81444 | 130.3371 | 56.8528 | 99.5929 | 17.8222 | 121.3157 | 65.1685
0.81444 | 130.3371 | 57.0356 | 99.4101 | 17.8222 | 121.1329 | 65.1685
0.81444 | 130.3371 | 56.7919 | 99.6538 | 17.8222 | 121.3766 | 65.1685
0.81567 | 130.4338 | 57.0965 | 99.3814 | 17.8072 | 121.1204 | 65.2169
0.81567 | 130.4338 | 56.8528 | 99.6251 | 17.8072 | 121.3641 | 65.2169
0.81567 | 130.4338 | 56.9138 | 99.5641 | 17.8072 | 121.3031 | 65.2169
0.81567 | 130.4338 | 56.9138 | 99.5641 | 17.8072 | 121.3031 | 65.2169
0.81444 | 130.4359 | 57.0356 | 99.443 | 17.8344 | 121.1823 | 65.2179
0.81567 | 130.4338 | 56.9747 | 99.5032 | 17.8072 | 121.2422 | 65.2169
0.81567 | 130.4338 | 56.9747 | 99.5032 | 17.8072 | 121.2422 | 65.2169
0.81567 | 130.5573 | 57.0356 | 99.4835 | 17.8224 | 121.2431 | 65.2787
0.81567 | 130.5573 | 56.7919 | 99.7272 | 17.8224 | 121.4868 | 65.2787
0.81567 | 130.5573 | 57.0356 | 99.4835 | 17.8224 | 121.2431 | 65.2787
0.81805 | 130.4299 | 56.9747 | 99.5019 | 17.7548 | 121.2402 | 65.2149
0.81805 | 130.5534 | 56.9138 | 99.604 | 17.7699 | 121.3629 | 65.2767
0.81805 | 130.5534 | 56.9138 | 99.604 | 17.7699 | 121.3629 | 65.2767
0.81805 | 130.5534 | 56.9138 | 99.604 | 17.7699 | 121.3629 | 65.2767
0.81805 | 130.5534 | 56.8528 | 99.665 | 17.7699 | 121.4239 | 65.2767
0.81805 | 130.5534 | 56.8528 | 99.665 | 17.7699 | 121.4239 | 65.2767
0.81805 | 130.5534 | 56.7919 | 99.7259 | 17.7699 | 121.4848 | 65.2767
0.81805 | 130.6521 | 56.731 | 99.8197 | 17.782 | 121.5951 | 65.3261
0.81805 | 130.6521 | 56.731 | 99.8197 | 17.782 | 121.5951 | 65.3261
0.81805 | 130.6521 | 56.67 | 99.8807 | 17.782 | 121.6561 | 65.3261
0.81805 | 130.6521 | 56.9138 | 99.6369 | 17.782 | 121.4123 | 65.3261
0.81921 | 130.6502 | 56.7919 | 99.7582 | 17.7567 | 121.5332 | 65.3251
0.81921 | 130.6502 | 56.7919 | 99.7582 | 17.7567 | 121.5332 | 65.3251
0.81921 | 130.6502 | 56.67 | 99.8801 | 17.7567 | 121.6551 | 65.3251
0.81921 | 130.6502 | 56.731 | 99.8191 | 17.7567 | 121.5941 | 65.3251
0.81921 | 130.749 | 56.7919 | 99.7911 | 17.7687 | 121.5826 | 65.3745
0.82044 | 130.747 | 56.9747 | 99.6076 | 17.7418 | 121.3988 | 65.3735
0.81921 | 130.749 | 56.7919 | 99.7911 | 17.7687 | 121.5826 | 65.3745
0.82044 | 130.747 | 56.9747 | 99.6076 | 17.7418 | 121.3988 | 65.3735
0.81921 | 130.749 | 56.9138 | 99.6692 | 17.7687 | 121.4607 | 65.3745
0.82044 | 130.747 | 56.7919 | 99.7904 | 17.7418 | 121.5816 | 65.3735
0.82044 | 130.747 | 56.8528 | 99.7295 | 17.7418 | 121.5207 | 65.3735
0.82044 | 130.747 | 56.8528 | 99.7295 | 17.7418 | 121.5207 | 65.3735
0.82044 | 130.8704 | 56.8528 | 99.7707 | 17.7569 | 121.5824 | 65.4352
0.8216 | 130.8685 | 56.7919 | 99.8309 | 17.7317 | 121.6424 | 65.4343
0.8216 | 130.8685 | 56.7919 | 99.8309 | 17.7317 | 121.6424 | 65.4343
0.8216 | 130.8685 | 56.7919 | 99.8309 | 17.7317 | 121.6424 | 65.4343
0.8216 | 130.8685 | 56.7919 | 99.8309 | 17.7317 | 121.6424 | 65.4343
0.8216 | 130.8685 | 56.9747 | 99.6481 | 17.7317 | 121.4596 | 65.4343
0.8216 | 130.8685 | 56.9138 | 99.709 | 17.7317 | 121.5205 | 65.4343
0.8216 | 130.8685 | 56.8528 | 99.77 | 17.7317 | 121.5815 | 65.4343
0.8216 | 130.9673 | 56.731 | 99.9248 | 17.7437 | 121.7526 | 65.4836
0.8216 | 130.9673 | 56.7919 | 99.8639 | 17.7437 | 121.6917 | 65.4836
0.82275 | 130.9654 | 57.0356 | 99.6195 | 17.7185 | 121.4471 | 65.4827
0.82275 | 130.9654 | 56.9747 | 99.6804 | 17.7185 | 121.508 | 65.4827
0.82275 | 130.9654 | 57.0356 | 99.6195 | 17.7185 | 121.4471 | 65.4827
0.82275 | 130.9654 | 56.9138 | 99.7413 | 17.7185 | 121.5689 | 65.4827
0.82275 | 130.9654 | 56.7919 | 99.8632 | 17.7185 | 121.6908 | 65.4827
0.82275 | 130.9654 | 56.7919 | 99.8632 | 17.7185 | 121.6908 | 65.4827
0.82275 | 131.0888 | 56.8528 | 99.8435 | 17.7335 | 121.6916 | 65.5444
0.82398 | 131.0868 | 57.0356 | 99.66 | 17.7068 | 121.5078 | 65.5434
0.82275 | 130.9654 | 56.9138 | 99.7413 | 17.7185 | 121.5689 | 65.4827
0.82275 | 131.0888 | 56.9138 | 99.7825 | 17.7335 | 121.6306 | 65.5444
0.82398 | 131.0868 | 56.7919 | 99.9037 | 17.7068 | 121.7515 | 65.5434
0.82398 | 131.0868 | 56.8528 | 99.8428 | 17.7068 | 121.6906 | 65.5434
0.82398 | 130.9633 | 56.8528 | 99.8016 | 17.6918 | 121.6289 | 65.4817
0.82398 | 131.0868 | 56.67 | 100.0256 | 17.7068 | 121.8734 | 65.5434
0.82514 | 131.1836 | 56.731 | 99.9969 | 17.6937 | 121.8608 | 65.5918
0.82514 | 131.0849 | 56.8528 | 99.8422 | 17.6818 | 121.6896 | 65.5424
0.82514 | 131.1836 | 56.7919 | 99.936 | 17.6937 | 121.7999 | 65.5918
0.82514 | 131.1836 | 56.7919 | 99.936 | 17.6937 | 121.7999 | 65.5918
0.82514 | 131.1836 | 56.9747 | 99.7532 | 17.6937 | 121.6171 | 65.5918
0.82514 | 131.1836 | 56.9747 | 99.7532 | 17.6937 | 121.6171 | 65.5918
0.82514 | 131.1836 | 56.731 | 99.9969 | 17.6937 | 121.8608 | 65.5918
0.82637 | 131.1816 | 56.67 | 100.0572 | 17.6672 | 121.9208 | 65.5908
0.82514 | 131.1836 | 56.731 | 99.9969 | 17.6937 | 121.8608 | 65.5918
0.82514 | 131.1836 | 56.7919 | 99.936 | 17.6937 | 121.7999 | 65.5918
0.82637 | 131.1816 | 56.9138 | 99.8134 | 17.6672 | 121.677 | 65.5908
0.82637 | 131.3051 | 56.8528 | 99.9156 | 17.6821 | 121.7997 | 65.6525
0.82637 | 131.3051 | 56.9138 | 100.8546 | 17.6821 | 122.7387 | 65.6525
0.82637 | 131.3051 | 56.9138 | 99.8546 | 17.6821 | 121.7387 | 65.6525
0.82637 | 131.3051 | 56.8528 | 100.9156 | 17.6821 | 122.7997 | 65.6525
0.82637 | 131.3051 | 56.731 | 100.0374 | 17.6821 | 121.9215 | 65.6525
0.82637 | 131.3051 | 56.8528 | 99.9156 | 17.6821 | 121.7997 | 65.6525
0.82752 | 131.4019 | 56.67 | 100.1306 | 17.6691 | 122.0309 | 65.7009
0.82752 | 131.4019 | 56.731 | 100.0696 | 17.6691 | 121.9699 | 65.7009
0.82752 | 131.4019 | 56.7919 | 100.0087 | 17.6691 | 121.909 | 65.7009
0.82752 | 131.4019 | 56.7919 | 100.0087 | 17.6691 | 121.909 | 65.7009
0.82752 | 131.4019 | 56.8528 | 99.9478 | 17.6691 | 121.8481 | 65.7009
0.82875 | 131.3999 | 56.7919 | 100.0081 | 17.6427 | 121.908 | 65.6999
0.82875 | 131.4986 | 56.9138 | 99.9191 | 17.6546 | 121.8355 | 65.7493
0.82752 | 131.5007 | 56.8528 | 99.9808 | 17.681 | 121.8975 | 65.7503
0.82875 | 131.4986 | 56.8528 | 99.9801 | 17.6546 | 121.8965 | 65.7493
0.82875 | 131.4986 | 56.731 | 100.1019 | 17.6546 | 122.0183 | 65.7493
0.82875 | 131.4986 | 56.9138 | 99.9191 | 17.6546 | 121.8355 | 65.7493
0.82991 | 131.4967 | 56.9138 | 99.9184 | 17.6298 | 121.8345 | 65.7483
0.82875 | 131.4986 | 56.9747 | 99.8582 | 17.6546 | 121.7746 | 65.7493
0.82991 | 131.7189 | 56.9747 | 99.9316 | 17.6565 | 121.8848 | 65.8595
0.82991 | 131.4967 | 56.8528 | 99.9794 | 17.6298 | 121.8955 | 65.7483
0.82991 | 131.4967 | 56.9747 | 99.8575 | 17.6298 | 121.7736 | 65.7483
0.82991 | 131.7189 | 56.9138 | 99.9925 | 17.6565 | 121.9457 | 65.8595
0.83114 | 131.7169 | 56.9138 | 99.9918 | 17.6302 | 121.9446 | 65.8584
0.83114 | 131.7169 | 56.8528 | 100.0528 | 17.6302 | 122.0056 | 65.8584
0.83114 | 131.7169 | 56.9138 | 99.9918 | 17.6302 | 121.9446 | 65.8584
0.83114 | 131.7169 | 57.0356 | 99.87 | 17.6302 | 121.8228 | 65.8584
0.83114 | 131.7169 | 56.9747 | 99.9309 | 17.6302 | 121.8837 | 65.8584
0.83114 | 131.7169 | 57.0356 | 99.87 | 17.6302 | 121.8228 | 65.8584
0.83114 | 131.8403 | 56.7919 | 100.1549 | 17.645 | 122.1283 | 65.9202
0.83114 | 131.8403 | 57.1574 | 99.7894 | 17.645 | 121.7628 | 65.9202
0.83114 | 131.8403 | 56.8528 | 100.094 | 17.645 | 122.0674 | 65.9202
0.83229 | 131.9371 | 56.8528 | 100.1262 | 17.6321 | 122.1158 | 65.9686
0.83229 | 131.8384 | 56.7919 | 100.1542 | 17.6203 | 122.1273 | 65.9192
0.83229 | 131.8384 | 56.7919 | 100.1542 | 17.6203 | 122.1273 | 65.9192
0.83229 | 131.8384 | 56.7919 | 100.1542 | 17.6203 | 122.1273 | 65.9192
0.83229 | 131.8384 | 57.0356 | 99.9105 | 17.6203 | 121.8836 | 65.9192
0.83229 | 131.9371 | 56.9747 | 100.0043 | 17.6321 | 121.9939 | 65.9686
0.83345 | 131.9352 | 56.9747 | 100.0037 | 17.6074 | 121.9929 | 65.9676
0.83345 | 131.9352 | 57.0356 | 99.9428 | 17.6074 | 121.932 | 65.9676
0.83345 | 131.9352 | 56.9138 | 100.0646 | 17.6074 | 122.0538 | 65.9676
0.83345 | 131.9352 | 56.8528 | 100.1256 | 17.6074 | 122.1148 | 65.9676
0.83345 | 131.9352 | 56.9138 | 100.0646 | 17.6074 | 122.0538 | 65.9676
0.83345 | 131.9352 | 56.7919 | 100.1865 | 17.6074 | 122.1757 | 65.9676
0.83468 | 131.9332 | 56.9138 | 100.0639 | 17.5813 | 122.0528 | 65.9666
0.83345 | 131.9352 | 56.731 | 100.2474 | 17.6074 | 122.2366 | 65.9676
0.83468 | 132.0566 | 56.731 | 100.2879 | 17.5961 | 122.2973 | 66.0283
0.83468 | 132.0566 | 56.7919 | 100.227 | 17.5961 | 122.2364 | 66.0283
0.83468 | 132.0566 | 56.731 | 100.2879 | 17.5961 | 122.2973 | 66.0283
0.83468 | 132.0566 | 56.731 | 100.2879 | 17.5961 | 122.2973 | 66.0283
0.83468 | 132.0566 | 57.0356 | 99.9833 | 17.5961 | 121.9927 | 66.0283
0.83468 | 132.0566 | 56.8528 | 100.1661 | 17.5961 | 122.1755 | 66.0283
0.83468 | 132.0566 | 56.731 | 100.2879 | 17.5961 | 122.2973 | 66.0283
0.83584 | 132.0547 | 56.7919 | 100.2263 | 17.5715 | 122.2354 | 66.0273
0.83584 | 132.0547 | 56.731 | 100.2872 | 17.5715 | 122.2963 | 66.0273
0.83584 | 132.0547 | 56.7919 | 100.2263 | 17.5715 | 122.2354 | 66.0273
0.83584 | 132.0547 | 56.6091 | 100.4091 | 17.5715 | 122.4182 | 66.0273
0.83584 | 132.1534 | 56.5482 | 100.5029 | 17.5833 | 122.5285 | 66.0767
0.83706 | 132.1514 | 56.5482 | 100.5023 | 17.5572 | 122.5275 | 66.0757
0.83706 | 132.1514 | 56.4263 | 100.6242 | 17.5572 | 122.6494 | 66.0757
0.83706 | 132.1514 | 56.7919 | 100.2586 | 17.5572 | 122.2838 | 66.0757
0.83706 | 132.1514 | 56.67 | 100.3805 | 17.5572 | 122.4057 | 66.0757
0.83706 | 132.1514 | 56.8528 | 100.1977 | 17.5572 | 122.2229 | 66.0757
0.83706 | 132.2748 | 56.7919 | 100.2997 | 17.572 | 122.3455 | 66.1374
0.83706 | 132.2748 | 56.9747 | 100.1169 | 17.572 | 122.1627 | 66.1374
0.83706 | 132.2748 | 56.731 | 100.3606 | 17.572 | 122.4064 | 66.1374
0.83706 | 132.2748 | 56.8528 | 100.2388 | 17.572 | 122.2846 | 66.1374
0.83706 | 132.2748 | 57.0356 | 100.056 | 17.572 | 122.1018 | 66.1374
0.83822 | 132.2729 | 56.7919 | 100.2991 | 17.5475 | 122.3445 | 66.1364
0.83706 | 132.3736 | 56.731 | 100.3935 | 17.5838 | 122.4558 | 66.1868
0.83822 | 132.2729 | 56.8528 | 100.2382 | 17.5475 | 122.2836 | 66.1364
0.83822 | 132.3717 | 56.7919 | 100.332 | 17.5593 | 122.3939 | 66.1858
0.83822 | 132.3717 | 56.67 | 100.4539 | 17.5593 | 122.5158 | 66.1858
0.83822 | 132.3717 | 56.8528 | 100.2711 | 17.5593 | 122.333 | 66.1858
0.83822 | 132.3717 | 56.8528 | 100.2711 | 17.5593 | 122.333 | 66.1858
0.83822 | 132.3717 | 56.7919 | 100.332 | 17.5593 | 122.3939 | 66.1858
0.83945 | 132.4684 | 56.9747 | 100.1814 | 17.5451 | 122.2595 | 66.2342
0.83945 | 132.3696 | 56.9747 | 100.1485 | 17.5333 | 122.2101 | 66.1848
0.83945 | 132.4684 | 56.8528 | 100.3033 | 17.5451 | 122.3814 | 66.2342
0.83945 | 132.4684 | 56.7919 | 100.3642 | 17.5451 | 122.4423 | 66.2342
0.83945 | 132.4684 | 56.7919 | 100.3642 | 17.5451 | 122.4423 | 66.2342
0.83945 | 132.4684 | 56.9138 | 100.2423 | 17.5451 | 122.3204 | 66.2342
0.83945 | 132.4684 | 56.8528 | 100.3033 | 17.5451 | 122.3814 | 66.2342
0.84061 | 132.4664 | 56.8528 | 100.3027 | 17.5207 | 122.3804 | 66.2332
0.84061 | 132.4664 | 56.9747 | 100.1808 | 17.5207 | 122.2585 | 66.2332
0.84061 | 132.5899 | 57.0356 | 100.161 | 17.5354 | 122.2593 | 66.2949
0.84061 | 132.4664 | 56.8528 | 100.3027 | 17.5207 | 122.3804 | 66.2332
0.84061 | 132.5899 | 56.731 | 100.4656 | 17.5354 | 122.5639 | 66.2949
0.84061 | 132.5899 | 57.0356 | 100.161 | 17.5354 | 122.2593 | 66.2949
0.84061 | 132.5899 | 56.8528 | 100.3438 | 17.5354 | 122.4421 | 66.2949
0.84061 | 132.5899 | 56.9747 | 100.2219 | 17.5354 | 122.3202 | 66.2949
0.84184 | 132.5878 | 56.9138 | 100.2821 | 17.5096 | 122.3801 | 66.2939
0.84184 | 132.5878 | 56.8528 | 100.3431 | 17.5096 | 122.4411 | 66.2939
0.84184 | 132.5878 | 56.9747 | 100.2212 | 17.5096 | 122.3192 | 66.2939
0.84184 | 132.5878 | 56.9138 | 100.2821 | 17.5096 | 122.3801 | 66.2939
0.84184 | 132.5878 | 56.9747 | 100.2212 | 17.5096 | 122.3192 | 66.2939
0.84184 | 132.6865 | 56.9138 | 100.315 | 17.5213 | 122.4295 | 66.3433
0.84184 | 132.6865 | 56.9138 | 100.315 | 17.5213 | 122.4295 | 66.3433
0.84299 | 132.6846 | 56.9747 | 100.2535 | 17.497 | 122.3676 | 66.3423
0.84299 | 132.6846 | 57.0965 | 100.1317 | 17.497 | 122.2458 | 66.3423
0.84299 | 132.6846 | 56.9138 | 100.3144 | 17.497 | 122.4285 | 66.3423
0.84299 | 132.6846 | 57.0965 | 100.1317 | 17.497 | 122.2458 | 66.3423
0.84299 | 132.6846 | 57.0356 | 100.1926 | 17.497 | 122.3067 | 66.3423
0.84299 | 132.6846 | 57.0965 | 100.1317 | 17.497 | 122.2458 | 66.3423
0.84299 | 132.808 | 57.0356 | 100.2337 | 17.5117 | 122.3684 | 66.404
0.84415 | 132.8061 | 57.0965 | 100.1722 | 17.4875 | 122.3066 | 66.4031
0.84415 | 132.8061 | 56.9747 | 100.294 | 17.4875 | 122.4284 | 66.4031
0.84415 | 132.8061 | 56.9138 | 100.3549 | 17.4875 | 122.4893 | 66.4031
0.84415 | 132.8061 | 56.9747 | 100.294 | 17.4875 | 122.4284 | 66.4031
0.84415 | 132.8061 | 57.0965 | 101.1722 | 17.4875 | 123.3066 | 66.4031
0.84415 | 132.8061 | 57.0356 | 100.2331 | 17.4875 | 122.3675 | 66.4031
0.84538 | 132.9028 | 56.9747 | 100.3262 | 17.4735 | 122.4767 | 66.4514
0.84538 | 132.9028 | 57.0356 | 100.2653 | 17.4735 | 122.4158 | 66.4514
0.84538 | 132.9028 | 57.0356 | 100.2653 | 17.4735 | 122.4158 | 66.4514
0.84538 | 132.9028 | 57.0965 | 100.2044 | 17.4735 | 122.3549 | 66.4514
0.84538 | 132.9028 | 57.0356 | 100.2653 | 17.4735 | 122.4158 | 66.4514
0.84538 | 132.9028 | 56.9747 | 100.3262 | 17.4735 | 122.4767 | 66.4514
0.84538 | 133.0262 | 56.9138 | 100.4283 | 17.4881 | 122.5993 | 66.5131
0.84653 | 133.0243 | 56.8528 | 100.4886 | 17.464 | 122.6593 | 66.5121
0.84538 | 133.0262 | 57.0356 | 100.3065 | 17.4881 | 122.4775 | 66.5131
0.84653 | 133.0243 | 57.0965 | 100.2449 | 17.464 | 122.4156 | 66.5121
0.84653 | 133.0243 | 57.0965 | 100.2449 | 17.464 | 122.4156 | 66.5121
0.84653 | 133.0243 | 56.9747 | 100.3667 | 17.464 | 122.5374 | 66.5121
0.84653 | 133.123 | 57.0965 | 100.2778 | 17.4756 | 122.465 | 66.5615
0.84653 | 133.0243 | 56.9747 | 100.3667 | 17.464 | 122.5374 | 66.5121
0.84653 | 133.123 | 57.0356 | 100.3387 | 17.4756 | 122.5259 | 66.5615
0.84653 | 133.123 | 57.0356 | 101.3387 | 17.4756 | 123.5259 | 66.5615
0.84776 | 133.0222 | 56.8528 | 101.4879 | 17.4384 | 123.6583 | 66.5111
0.84776 | 133.121 | 56.9138 | 100.4599 | 17.4501 | 122.6467 | 66.5605
0.84892 | 133.119 | 57.0965 | 101.2765 | 17.426 | 123.463 | 66.5595
0.84776 | 133.121 | 57.0356 | 100.3381 | 17.4501 | 122.5249 | 66.5605
0.84776 | 133.121 | 56.9747 | 100.399 | 17.4501 | 122.5858 | 66.5605
0.84776 | 133.121 | 56.9138 | 100.4599 | 17.4501 | 122.6467 | 66.5605
0.84892 | 133.119 | 56.9138 | 100.4592 | 17.426 | 122.6457 | 66.5595
0.84776 | 133.2197 | 57.1574 | 100.2492 | 17.4617 | 122.4525 | 66.6099
0.84776 | 133.2197 | 56.9747 | 101.4319 | 17.4617 | 123.6352 | 66.6099
0.84892 | 133.2178 | 56.9747 | 101.4312 | 17.4377 | 123.6342 | 66.6089
0.84892 | 133.3412 | 56.9138 | 100.5333 | 17.4522 | 122.7568 | 66.6706
0.84892 | 133.2178 | 56.9138 | 101.4921 | 17.4377 | 123.6951 | 66.6089
0.84892 | 133.2178 | 56.9747 | 100.4312 | 17.4377 | 122.6342 | 66.6089
0.84892 | 133.2178 | 56.9747 | 100.4312 | 17.4377 | 122.6342 | 66.6089
0.84892 | 133.3412 | 56.8528 | 100.5943 | 17.4522 | 122.8178 | 66.6706
0.85015 | 133.3391 | 56.8528 | 100.5936 | 17.4267 | 122.8168 | 66.6696
0.85015 | 133.3391 | 56.9138 | 100.5326 | 17.4267 | 122.7558 | 66.6696
0.85015 | 133.3391 | 57.0356 | 100.4108 | 17.4267 | 122.634 | 66.6696
0.85015 | 133.3391 | 57.0356 | 100.4108 | 17.4267 | 122.634 | 66.6696
0.85015 | 133.3391 | 57.0356 | 100.4108 | 17.4267 | 122.634 | 66.6696
0.85015 | 133.3391 | 56.8528 | 100.5936 | 17.4267 | 122.8168 | 66.6696
0.8513 | 133.4359 | 56.9747 | 100.5039 | 17.4144 | 122.7433 | 66.718
0.8513 | 133.3372 | 57.0356 | 101.4101 | 17.4028 | 123.633 | 66.6686
0.8513 | 133.3372 | 57.0356 | 101.4101 | 17.4028 | 123.633 | 66.6686
0.8513 | 133.4359 | 56.9747 | 101.5039 | 17.4144 | 123.7433 | 66.718
0.8513 | 133.4359 | 57.0356 | 100.443 | 17.4144 | 122.6824 | 66.718
0.8513 | 133.4359 | 56.9747 | 100.5039 | 17.4144 | 122.7433 | 66.718
0.8513 | 133.4359 | 57.0965 | 100.3821 | 17.4144 | 122.6215 | 66.718
0.8513 | 133.4359 | 56.8528 | 100.6258 | 17.4144 | 122.8652 | 66.718
0.8513 | 133.4359 | 56.9138 | 100.5648 | 17.4144 | 122.8042 | 66.718
0.85253 | 133.4339 | 56.9138 | 100.5642 | 17.3891 | 122.8031 | 66.7169
0.85253 | 133.4339 | 56.9138 | 100.5642 | 17.3891 | 122.8031 | 66.7169
0.85253 | 133.4339 | 56.9138 | 101.5642 | 17.3891 | 123.8031 | 66.7169
0.85253 | 133.4339 | 56.9747 | 101.5033 | 17.3891 | 123.7422 | 66.7169
0.85253 | 133.5573 | 57.0965 | 100.4226 | 17.4036 | 122.6821 | 66.7786
0.85253 | 133.5573 | 56.8528 | 100.6663 | 17.4036 | 122.9258 | 66.7786
0.85369 | 133.5553 | 57.0356 | 100.4828 | 17.3798 | 122.7421 | 66.7777
0.85253 | 133.5573 | 56.9138 | 100.6053 | 17.4036 | 122.8648 | 66.7786
0.85369 | 133.5553 | 56.9138 | 100.6046 | 17.3798 | 122.8639 | 66.7777
0.85369 | 133.6541 | 56.9747 | 100.5767 | 17.3913 | 122.8523 | 66.827
0.85369 | 133.6541 | 56.9138 | 100.6376 | 17.3913 | 122.9132 | 66.827
0.85369 | 133.6541 | 57.0965 | 100.4549 | 17.3913 | 122.7305 | 66.827
0.85369 | 133.6541 | 56.9747 | 100.5767 | 17.3913 | 122.8523 | 66.827
0.85492 | 133.652 | 57.0356 | 100.5151 | 17.3661 | 122.7904 | 66.826
0.85492 | 133.652 | 56.8528 | 100.6979 | 17.3661 | 122.9732 | 66.826
0.85492 | 133.652 | 56.8528 | 100.6979 | 17.3661 | 122.9732 | 66.826
0.85369 | 133.6541 | 56.7919 | 100.7595 | 17.3913 | 123.0351 | 66.827
0.85492 | 133.8742 | 56.8528 | 100.7719 | 17.3921 | 123.0843 | 66.9371
0.85492 | 133.8742 | 56.6091 | 101.0156 | 17.3921 | 123.328 | 66.9371
0.85492 | 133.8742 | 56.8528 | 100.7719 | 17.3921 | 123.0843 | 66.9371
0.85608 | 133.8722 | 56.9747 | 100.6494 | 17.3684 | 122.9614 | 66.9361
0.85492 | 133.8742 | 56.9138 | 100.7109 | 17.3921 | 123.0233 | 66.9371
0.85608 | 133.9956 | 56.9138 | 100.7514 | 17.3828 | 123.084 | 66.9978
0.85608 | 133.8722 | 57.0356 | 100.5885 | 17.3684 | 122.9005 | 66.9361
0.85608 | 133.8722 | 56.8528 | 100.7713 | 17.3684 | 123.0833 | 66.9361
0.85608 | 133.9956 | 56.731 | 100.9342 | 17.3828 | 123.2668 | 66.9978
0.85608 | 133.9956 | 56.8528 | 100.8124 | 17.3828 | 123.145 | 66.9978
0.85608 | 133.9956 | 57.0356 | 100.6296 | 17.3828 | 122.9622 | 66.9978
0.85723 | 133.9937 | 57.0356 | 100.629 | 17.3591 | 122.9612 | 66.9968
0.85723 | 133.9937 | 56.8528 | 100.8118 | 17.3591 | 123.144 | 66.9968
0.85723 | 133.9937 | 56.7919 | 100.8727 | 17.3591 | 123.2049 | 66.9968
0.85723 | 133.9937 | 56.7919 | 100.8727 | 17.3591 | 123.2049 | 66.9968
0.85723 | 133.9937 | 56.7919 | 100.8727 | 17.3591 | 123.2049 | 66.9968
0.85723 | 133.9937 | 56.7919 | 100.8727 | 17.3591 | 123.2049 | 66.9968
0.85846 | 134.0903 | 56.8528 | 100.844 | 17.3455 | 123.1924 | 67.0452
0.85846 | 134.0903 | 56.7919 | 100.9049 | 17.3455 | 123.2533 | 67.0452
0.85846 | 134.0903 | 56.7919 | 100.9049 | 17.3455 | 123.2533 | 67.0452
0.85846 | 134.0903 | 56.9138 | 100.783 | 17.3455 | 123.1314 | 67.0452
0.85846 | 134.0903 | 56.8528 | 100.844 | 17.3455 | 123.1924 | 67.0452
0.85846 | 134.0903 | 56.9747 | 100.7221 | 17.3455 | 123.0705 | 67.0452
0.85846 | 134.0903 | 56.9138 | 100.783 | 17.3455 | 123.1314 | 67.0452
0.85846 | 134.0903 | 56.9138 | 100.783 | 17.3455 | 123.1314 | 67.0452
0.85846 | 134.0903 | 56.9138 | 100.783 | 17.3455 | 123.1314 | 67.0452
0.85962 | 134.0884 | 56.9138 | 100.7823 | 17.3219 | 123.1304 | 67.0442
0.85962 | 134.1871 | 57.0356 | 100.6934 | 17.3334 | 123.058 | 67.0936
0.85962 | 134.1871 | 56.9747 | 100.7543 | 17.3334 | 123.1189 | 67.0936
0.85962 | 134.1871 | 56.7919 | 100.9371 | 17.3334 | 123.3017 | 67.0936
0.85962 | 134.1871 | 56.9747 | 100.7543 | 17.3334 | 123.1189 | 67.0936
0.85962 | 134.1871 | 56.731 | 100.998 | 17.3334 | 123.3626 | 67.0936
0.85962 | 134.1871 | 57.0356 | 100.6934 | 17.3334 | 123.058 | 67.0936
0.86085 | 134.185 | 56.7919 | 100.9364 | 17.3084 | 123.3006 | 67.0925
0.86085 | 134.185 | 56.67 | 101.0583 | 17.3084 | 123.4225 | 67.0925
0.86085 | 134.185 | 56.731 | 100.9973 | 17.3084 | 123.3615 | 67.0925
0.86085 | 134.185 | 56.8528 | 100.8755 | 17.3084 | 123.2397 | 67.0925
0.86085 | 134.185 | 56.7919 | 101.9364 | 17.3084 | 124.3006 | 67.0925
0.86085 | 134.185 | 56.7919 | 100.9364 | 17.3084 | 123.3006 | 67.0925
0.86085 | 134.3084 | 56.9138 | 100.8557 | 17.3228 | 123.2404 | 67.1542
0.862 | 134.3065 | 56.9138 | 100.855 | 17.2993 | 123.2394 | 67.1532
0.862 | 134.3065 | 56.8528 | 100.916 | 17.2993 | 123.3004 | 67.1532
0.862 | 134.3065 | 56.67 | 101.0988 | 17.2993 | 123.4832 | 67.1532
0.862 | 134.3065 | 56.9138 | 100.855 | 17.2993 | 123.2394 | 67.1532
0.862 | 134.4052 | 56.67 | 101.1317 | 17.3108 | 123.5326 | 67.2026
0.862 | 134.3065 | 56.7919 | 100.9769 | 17.2993 | 123.3613 | 67.1532
0.862 | 134.4052 | 56.7919 | 101.0098 | 17.3108 | 123.4107 | 67.2026
0.862 | 134.4052 | 56.9138 | 100.8879 | 17.3108 | 123.2888 | 67.2026
0.86323 | 134.4031 | 56.9138 | 100.8872 | 17.2859 | 123.2878 | 67.2016
0.86323 | 134.4031 | 56.7919 | 101.0091 | 17.2859 | 123.4097 | 67.2016
0.86323 | 134.4031 | 56.8528 | 100.9482 | 17.2859 | 123.3488 | 67.2016
0.86323 | 134.5265 | 56.7919 | 101.0503 | 17.3002 | 123.4714 | 67.2633
0.86323 | 134.5265 | 56.9138 | 100.9284 | 17.3002 | 123.3495 | 67.2633
0.86323 | 134.5265 | 56.7919 | 101.0503 | 17.3002 | 123.4714 | 67.2633
0.86439 | 134.5246 | 56.67 | 101.1715 | 17.2768 | 123.5923 | 67.2623
0.86439 | 134.5246 | 56.9138 | 100.9277 | 17.2768 | 123.3485 | 67.2623
0.86439 | 134.5246 | 56.9138 | 100.9277 | 17.2768 | 123.3485 | 67.2623
0.86439 | 134.5246 | 56.6091 | 101.2324 | 17.2768 | 123.6532 | 67.2623
0.86439 | 134.5246 | 56.7919 | 101.0496 | 17.2768 | 123.4704 | 67.2623
0.86439 | 134.5246 | 56.67 | 101.1715 | 17.2768 | 123.5923 | 67.2623
0.86439 | 134.5246 | 56.8528 | 100.9887 | 17.2768 | 123.4095 | 67.2623
0.86439 | 134.6233 | 56.731 | 101.1434 | 17.2882 | 123.5807 | 67.3117
0.86439 | 134.6233 | 56.67 | 101.2044 | 17.2882 | 123.6417 | 67.3117
0.86562 | 134.6212 | 56.731 | 101.1427 | 17.2634 | 123.5796 | 67.3106
0.86562 | 134.6212 | 56.7919 | 101.0818 | 17.2634 | 123.5187 | 67.3106
0.86562 | 134.6212 | 56.8528 | 101.0209 | 17.2634 | 123.4578 | 67.3106
0.86562 | 134.6212 | 56.7919 | 101.0818 | 17.2634 | 123.5187 | 67.3106
0.86562 | 134.6212 | 56.731 | 101.1427 | 17.2634 | 123.5796 | 67.3106
0.86562 | 134.7446 | 56.731 | 101.1839 | 17.2777 | 123.6413 | 67.3723
0.86562 | 134.7446 | 56.8528 | 101.0621 | 17.2777 | 123.5195 | 67.3723
0.86677 | 134.7427 | 56.8528 | 101.0614 | 17.2544 | 123.5185 | 67.3713
0.86677 | 134.7427 | 56.731 | 101.1832 | 17.2544 | 123.6403 | 67.3713
0.86677 | 134.7427 | 57.0356 | 100.8786 | 17.2544 | 123.3357 | 67.3713
0.86677 | 134.7427 | 56.7919 | 101.1223 | 17.2544 | 123.5794 | 67.3713
0.86677 | 134.7427 | 56.8528 | 101.0614 | 17.2544 | 123.5185 | 67.3713
0.86677 | 134.7427 | 56.8528 | 101.0614 | 17.2544 | 123.5185 | 67.3713
0.86677 | 134.7427 | 56.731 | 101.1832 | 17.2544 | 123.6403 | 67.3713
0.86677 | 134.8414 | 56.8528 | 101.0943 | 17.2658 | 123.5679 | 67.4207
0.86677 | 134.7427 | 57.0356 | 100.8786 | 17.2544 | 123.3357 | 67.3713
0.86793 | 134.8394 | 56.9747 | 100.9718 | 17.2426 | 123.445 | 67.4197
0.86793 | 134.8394 | 56.7919 | 101.1546 | 17.2426 | 123.6278 | 67.4197
0.86793 | 134.8394 | 56.731 | 101.2155 | 17.2426 | 123.6887 | 67.4197
0.86793 | 134.8394 | 56.8528 | 101.0937 | 17.2426 | 123.5669 | 67.4197
0.86793 | 134.8394 | 56.731 | 101.2155 | 17.2426 | 123.6887 | 67.4197
0.86916 | 134.8374 | 56.9747 | 100.9711 | 17.218 | 123.444 | 67.4187
0.86916 | 134.9361 | 56.8528 | 101.1259 | 17.2293 | 123.6152 | 67.468
0.86916 | 134.8374 | 56.67 | 101.2758 | 17.218 | 123.7487 | 67.4187
0.86916 | 134.9361 | 56.7919 | 101.1868 | 17.2293 | 123.6761 | 67.468
0.86916 | 134.9361 | 56.8528 | 101.1259 | 17.2293 | 123.6152 | 67.468
0.86916 | 134.9361 | 56.731 | 101.2477 | 17.2293 | 123.737 | 67.468
0.86916 | 134.9361 | 56.8528 | 101.1259 | 17.2293 | 123.6152 | 67.468
0.86916 | 134.9361 | 56.8528 | 101.1259 | 17.2293 | 123.6152 | 67.468
0.87032 | 135.0575 | 56.9747 | 101.0445 | 17.2204 | 123.5541 | 67.5288
0.87032 | 134.9341 | 56.6091 | 101.3689 | 17.2062 | 123.858 | 67.4671
0.87032 | 135.0575 | 56.9138 | 101.1054 | 17.2204 | 123.615 | 67.5288
0.87032 | 135.0575 | 56.731 | 101.2882 | 17.2204 | 123.7978 | 67.5288
0.87032 | 135.0575 | 56.5482 | 101.471 | 17.2204 | 123.9806 | 67.5288
0.87032 | 135.0575 | 56.9138 | 101.1054 | 17.2204 | 123.615 | 67.5288
0.87032 | 135.0575 | 56.731 | 101.2882 | 17.2204 | 123.7978 | 67.5288
0.87154 | 135.0554 | 56.6091 | 101.4094 | 17.1958 | 123.9186 | 67.5277
0.87154 | 135.0554 | 56.731 | 101.2875 | 17.1958 | 123.7967 | 67.5277
0.87154 | 135.0554 | 56.5482 | 101.4703 | 17.1958 | 123.9795 | 67.5277
0.87154 | 135.0554 | 56.731 | 101.2875 | 17.1958 | 123.7967 | 67.5277
0.87154 | 135.1541 | 56.7919 | 101.2595 | 17.2072 | 123.7852 | 67.5771
0.87154 | 135.1541 | 56.7919 | 101.2595 | 17.2072 | 123.7852 | 67.5771
0.87154 | 135.1541 | 56.7919 | 101.2595 | 17.2072 | 123.7852 | 67.5771
0.87154 | 135.1541 | 56.9138 | 101.1376 | 17.2072 | 123.6633 | 67.5771
0.8727 | 135.1522 | 56.8528 | 101.1979 | 17.1841 | 123.7233 | 67.5761
0.8727 | 135.1522 | 56.8528 | 101.1979 | 17.1841 | 123.7233 | 67.5761
0.8727 | 135.1522 | 56.731 | 101.3197 | 17.1841 | 123.8451 | 67.5761
0.8727 | 135.2756 | 56.67 | 101.4219 | 17.1983 | 123.9678 | 67.6378
0.8727 | 135.2756 | 56.7919 | 101.3 | 17.1983 | 123.8459 | 67.6378
0.87393 | 135.2735 | 56.67 | 101.4212 | 17.1739 | 123.9667 | 67.6367
0.8727 | 135.2756 | 56.9138 | 101.1781 | 17.1983 | 123.724 | 67.6378
0.87393 | 135.2735 | 56.67 | 101.4212 | 17.1739 | 123.9667 | 67.6367
0.87393 | 135.2735 | 56.6091 | 101.4821 | 17.1739 | 124.0276 | 67.6367
0.87393 | 135.3722 | 56.7919 | 101.3322 | 17.1852 | 123.8942 | 67.6861
0.87393 | 135.3722 | 56.7919 | 101.3322 | 17.1852 | 123.8942 | 67.6861
0.87393 | 135.3722 | 56.67 | 101.4541 | 17.1852 | 124.0161 | 67.6861
0.87393 | 135.3722 | 56.7919 | 101.3322 | 17.1852 | 123.8942 | 67.6861
0.87393 | 135.3722 | 56.6091 | 101.515 | 17.1852 | 124.077 | 67.6861
0.87393 | 135.3722 | 56.731 | 101.3931 | 17.1852 | 123.9551 | 67.6861
0.87393 | 135.3722 | 56.731 | 101.3931 | 17.1852 | 123.9551 | 67.6861
0.87509 | 135.4936 | 56.7919 | 101.3726 | 17.1763 | 123.9549 | 67.7468
0.87509 | 135.3702 | 56.67 | 101.4534 | 17.1622 | 124.0151 | 67.6851
0.87509 | 135.4936 | 56.8528 | 101.3117 | 17.1763 | 123.894 | 67.7468
0.87509 | 135.4936 | 56.7919 | 101.3726 | 17.1763 | 123.9549 | 67.7468
0.87509 | 135.4936 | 56.8528 | 101.3117 | 17.1763 | 123.894 | 67.7468
0.87632 | 135.4915 | 56.9138 | 101.25 | 17.152 | 123.832 | 67.7458
0.87632 | 135.4915 | 56.67 | 101.4938 | 17.152 | 124.0758 | 67.7458
0.87509 | 135.4936 | 56.731 | 101.4335 | 17.1763 | 124.0158 | 67.7468
0.87632 | 135.4915 | 56.7919 | 101.3719 | 17.152 | 123.9539 | 67.7458
0.87632 | 135.4915 | 56.7919 | 101.3719 | 17.152 | 123.9539 | 67.7458
0.87632 | 135.5903 | 56.731 | 101.4658 | 17.1633 | 124.0641 | 67.7951
0.87632 | 135.5903 | 56.8528 | 101.344 | 17.1633 | 123.9423 | 67.7951
0.87632 | 135.5903 | 56.731 | 101.4658 | 17.1633 | 124.0641 | 67.7951
0.87747 | 135.5883 | 56.731 | 101.4651 | 17.1404 | 124.0631 | 67.7941
0.87747 | 135.5883 | 56.67 | 101.5261 | 17.1404 | 124.1241 | 67.7941
0.87747 | 135.5883 | 56.67 | 101.5261 | 17.1404 | 124.1241 | 67.7941
0.87747 | 135.7117 | 56.731 | 101.5062 | 17.1545 | 124.1248 | 67.8558
0.87747 | 135.5883 | 56.6091 | 101.587 | 17.1404 | 124.185 | 67.7941
0.87747 | 135.7117 | 56.6091 | 101.6281 | 17.1545 | 124.2467 | 67.8558
0.87747 | 135.7117 | 56.67 | 101.5672 | 17.1545 | 124.1858 | 67.8558
0.87747 | 135.7117 | 56.6091 | 101.6281 | 17.1545 | 124.2467 | 67.8558
0.87747 | 135.7117 | 56.7919 | 101.4453 | 17.1545 | 124.0639 | 67.8558
0.87747 | 135.7117 | 56.731 | 101.5062 | 17.1545 | 124.1248 | 67.8558
0.87863 | 135.7097 | 56.7919 | 101.4447 | 17.1317 | 124.0629 | 67.8548
0.87863 | 135.7097 | 56.8528 | 101.3838 | 17.1317 | 124.002 | 67.8548
0.87863 | 135.7097 | 56.67 | 101.5666 | 17.1317 | 124.1848 | 67.8548
0.87863 | 135.8084 | 56.731 | 101.5385 | 17.1429 | 124.1732 | 67.9042
0.87863 | 135.8084 | 56.8528 | 101.4167 | 17.1429 | 124.0514 | 67.9042
0.87986 | 135.8063 | 56.67 | 101.5988 | 17.1187 | 124.2332 | 67.9032
0.87986 | 135.8063 | 56.6091 | 101.6597 | 17.1187 | 124.2941 | 67.9032
0.87986 | 135.8063 | 56.731 | 101.5378 | 17.1187 | 124.1722 | 67.9032
0.87986 | 135.8063 | 56.8528 | 101.416 | 17.1187 | 124.0504 | 67.9032
0.87986 | 135.8063 | 56.7919 | 101.4769 | 17.1187 | 124.1113 | 67.9032
0.87986 | 135.8063 | 56.67 | 101.5988 | 17.1187 | 124.2332 | 67.9032
0.87986 | 135.8063 | 56.7919 | 101.4769 | 17.1187 | 124.1113 | 67.9032
0.87986 | 135.8063 | 56.731 | 101.5378 | 17.1187 | 124.1722 | 67.9032
0.88101 | 135.8043 | 56.731 | 101.5371 | 17.096 | 124.1712 | 67.9022
0.88101 | 135.8043 | 56.8528 | 101.4153 | 17.096 | 124.0494 | 67.9022
0.88101 | 136.0264 | 56.7919 | 101.5502 | 17.1212 | 124.2213 | 68.0132
0.88101 | 136.0264 | 56.9138 | 101.4283 | 17.1212 | 124.0994 | 68.0132
0.88101 | 136.0264 | 56.9747 | 101.3674 | 17.1212 | 124.0385 | 68.0132
0.88101 | 136.0264 | 56.7919 | 101.5502 | 17.1212 | 124.2213 | 68.0132
0.88224 | 136.0243 | 56.9138 | 101.4276 | 17.0972 | 124.0984 | 68.0122
0.88224 | 136.123 | 56.9747 | 101.3996 | 17.1083 | 124.0868 | 68.0615
0.88224 | 136.123 | 56.9138 | 101.4605 | 17.1083 | 124.1477 | 68.0615
0.88224 | 136.123 | 56.8528 | 101.5215 | 17.1083 | 124.2087 | 68.0615
0.88224 | 136.123 | 56.9138 | 101.4605 | 17.1083 | 124.1477 | 68.0615
0.88224 | 136.123 | 56.8528 | 101.5215 | 17.1083 | 124.2087 | 68.0615
0.88224 | 136.123 | 56.67 | 101.7043 | 17.1083 | 124.3915 | 68.0615
0.88224 | 136.123 | 56.7919 | 101.5824 | 17.1083 | 124.2696 | 68.0615
0.8834 | 136.2445 | 56.67 | 101.7448 | 17.0997 | 124.4522 | 68.1222
0.8834 | 136.2445 | 56.9138 | 101.501 | 17.0997 | 124.2084 | 68.1222
0.8834 | 136.2445 | 56.9138 | 101.501 | 17.0997 | 124.2084 | 68.1222
0.8834 | 136.2445 | 56.731 | 101.6838 | 17.0997 | 124.3912 | 68.1222
0.8834 | 136.2445 | 56.9138 | 101.501 | 17.0997 | 124.2084 | 68.1222
0.88463 | 136.2424 | 56.731 | 101.6831 | 17.0757 | 124.3902 | 68.1212
0.8834 | 136.2445 | 56.7919 | 101.6229 | 17.0997 | 124.3303 | 68.1222
0.88463 | 136.2424 | 56.8528 | 101.5613 | 17.0757 | 124.2684 | 68.1212
0.88463 | 136.2424 | 56.8528 | 101.5613 | 17.0757 | 124.2684 | 68.1212
0.88463 | 136.3411 | 56.7919 | 101.6551 | 17.0869 | 124.3786 | 68.1705
0.88463 | 136.3411 | 56.9138 | 101.5332 | 17.0869 | 124.2567 | 68.1705
0.88463 | 136.3411 | 56.9138 | 101.5332 | 17.0869 | 124.2567 | 68.1705
0.88463 | 136.3411 | 56.9138 | 101.5332 | 17.0869 | 124.2567 | 68.1705
0.88463 | 136.3411 | 56.9138 | 101.5332 | 17.0869 | 124.2567 | 68.1705
0.88463 | 136.3411 | 56.9138 | 101.5332 | 17.0869 | 124.2567 | 68.1705
0.88578 | 136.4625 | 56.9747 | 101.5128 | 17.0782 | 124.2565 | 68.2312
0.88463 | 136.3411 | 56.8528 | 101.5942 | 17.0869 | 124.3177 | 68.1705
0.88463 | 136.3411 | 57.0356 | 101.4114 | 17.0869 | 124.1349 | 68.1705
0.88578 | 136.3391 | 56.9138 | 101.5326 | 17.0643 | 124.2557 | 68.1695
0.88578 | 136.3391 | 56.9138 | 101.5326 | 17.0643 | 124.2557 | 68.1695
0.88578 | 136.3391 | 57.0356 | 101.4108 | 17.0643 | 124.1339 | 68.1695
0.88578 | 136.4625 | 57.0356 | 101.4519 | 17.0782 | 124.1956 | 68.2312
0.88701 | 136.4604 | 56.9138 | 101.573 | 17.0543 | 124.3164 | 68.2302
0.88701 | 136.4604 | 57.0356 | 101.4512 | 17.0543 | 124.1946 | 68.2302
0.88578 | 136.4625 | 56.9747 | 101.5128 | 17.0782 | 124.2565 | 68.2312
0.88701 | 136.4604 | 56.9138 | 101.573 | 17.0543 | 124.3164 | 68.2302
0.88701 | 136.4604 | 56.7919 | 101.6949 | 17.0543 | 124.4383 | 68.2302
0.88701 | 136.4604 | 56.9138 | 101.573 | 17.0543 | 124.3164 | 68.2302
0.88701 | 136.5591 | 56.8528 | 101.6669 | 17.0655 | 124.4267 | 68.2795
0.88701 | 136.5591 | 56.7919 | 101.7278 | 17.0655 | 124.4876 | 68.2795
0.88701 | 136.5591 | 56.8528 | 101.6669 | 17.0655 | 124.4267 | 68.2795
0.88701 | 136.5591 | 56.731 | 101.7887 | 17.0655 | 124.5485 | 68.2795
0.88817 | 136.5571 | 56.8528 | 101.6662 | 17.043 | 124.4257 | 68.2785
0.88817 | 136.5571 | 56.731 | 101.788 | 17.043 | 124.5475 | 68.2785
0.88817 | 136.5571 | 56.8528 | 101.6662 | 17.043 | 124.4257 | 68.2785
0.88817 | 136.5571 | 56.8528 | 101.6662 | 17.043 | 124.4257 | 68.2785
0.88817 | 136.5571 | 56.731 | 101.788 | 17.043 | 124.5475 | 68.2785
0.88817 | 136.5571 | 56.9138 | 101.6052 | 17.043 | 124.3647 | 68.2785
0.88817 | 136.5571 | 56.7919 | 101.7271 | 17.043 | 124.4866 | 68.2785
0.8894 | 136.6537 | 56.67 | 101.8812 | 17.0303 | 124.6568 | 68.3268
0.8894 | 136.6537 | 56.9747 | 101.5765 | 17.0303 | 124.3521 | 68.3268
0.8894 | 136.6537 | 56.9138 | 101.6374 | 17.0303 | 124.413 | 68.3268
0.8894 | 136.6537 | 57.0356 | 101.5156 | 17.0303 | 124.2912 | 68.3268
0.8894 | 136.6537 | 56.8528 | 101.6984 | 17.0303 | 124.474 | 68.3268
0.8894 | 136.6537 | 56.67 | 101.8812 | 17.0303 | 124.6568 | 68.3268
0.8894 | 136.6537 | 56.67 | 101.8812 | 17.0303 | 124.6568 | 68.3268
0.89056 | 136.6517 | 56.7919 | 101.7587 | 17.008 | 124.5339 | 68.3258
0.89056 | 136.6517 | 56.8528 | 101.6978 | 17.008 | 124.473 | 68.3258
0.89056 | 136.7751 | 56.7919 | 101.7998 | 17.0219 | 124.5956 | 68.3875
0.89056 | 136.7751 | 56.731 | 101.8607 | 17.0219 | 124.6565 | 68.3875
0.89056 | 136.7751 | 56.67 | 101.9217 | 17.0219 | 124.7175 | 68.3875
0.89056 | 136.7751 | 56.731 | 101.8607 | 17.0219 | 124.6565 | 68.3875
0.89056 | 136.7751 | 56.7919 | 101.7998 | 17.0219 | 124.5956 | 68.3875
0.89056 | 136.7751 | 56.67 | 101.9217 | 17.0219 | 124.7175 | 68.3875
0.89171 | 136.8718 | 56.731 | 101.8929 | 17.0106 | 124.7049 | 68.4359
0.89171 | 136.8718 | 56.5482 | 102.0757 | 17.0106 | 124.8877 | 68.4359
0.89171 | 136.8718 | 56.67 | 101.9539 | 17.0106 | 124.7659 | 68.4359
0.89171 | 136.8718 | 56.7919 | 101.832 | 17.0106 | 124.644 | 68.4359
0.89171 | 136.8718 | 56.5482 | 102.0757 | 17.0106 | 124.8877 | 68.4359
0.89171 | 136.8718 | 56.67 | 101.9539 | 17.0106 | 124.7659 | 68.4359
0.89171 | 136.8718 | 56.67 | 101.9539 | 17.0106 | 124.7659 | 68.4359
0.89171 | 136.8718 | 56.5482 | 102.0757 | 17.0106 | 124.8877 | 68.4359
0.89171 | 136.8718 | 56.731 | 101.8929 | 17.0106 | 124.7049 | 68.4359
0.89294 | 136.8697 | 56.5482 | 102.075 | 16.987 | 124.8866 | 68.4348
0.89294 | 136.993 | 56.67 | 101.9943 | 17.0008 | 124.8265 | 68.4965
0.89294 | 136.993 | 56.731 | 101.9333 | 17.0008 | 124.7655 | 68.4965
0.89294 | 136.993 | 56.67 | 101.9943 | 17.0008 | 124.8265 | 68.4965
0.89294 | 136.993 | 56.67 | 101.9943 | 17.0008 | 124.8265 | 68.4965
0.89294 | 136.993 | 56.67 | 101.9943 | 17.0008 | 124.8265 | 68.4965
0.8941 | 136.991 | 56.731 | 101.9327 | 16.9786 | 124.7645 | 68.4955
0.8941 | 136.991 | 56.7919 | 101.8718 | 16.9786 | 124.7036 | 68.4955
0.8941 | 136.991 | 56.7919 | 101.8718 | 16.9786 | 124.7036 | 68.4955
0.8941 | 136.991 | 56.7919 | 101.8718 | 16.9786 | 124.7036 | 68.4955
0.8941 | 137.0897 | 56.67 | 102.0266 | 16.9896 | 124.8749 | 68.5449
0.8941 | 136.991 | 56.6091 | 102.0546 | 16.9786 | 124.8864 | 68.4955
0.8941 | 137.0897 | 56.7919 | 101.9047 | 16.9896 | 124.753 | 68.5449
0.8941 | 137.0897 | 56.731 | 101.9656 | 16.9896 | 124.8139 | 68.5449
0.89533 | 137.0876 | 56.7919 | 101.904 | 16.9661 | 124.7519 | 68.5438
0.8941 | 137.0897 | 56.7919 | 101.9047 | 16.9896 | 124.753 | 68.5449
0.89533 | 137.0876 | 56.7919 | 101.904 | 16.9661 | 124.7519 | 68.5438
0.89533 | 137.211 | 56.731 | 102.006 | 16.9798 | 124.8745 | 68.6055
0.89533 | 137.211 | 56.6091 | 102.1279 | 16.9798 | 124.9964 | 68.6055
0.89533 | 137.211 | 56.67 | 102.067 | 16.9798 | 124.9355 | 68.6055
0.89533 | 137.211 | 56.6091 | 102.1279 | 16.9798 | 124.9964 | 68.6055
0.89648 | 137.209 | 56.8528 | 101.8835 | 16.9577 | 124.7517 | 68.6045
0.89648 | 137.209 | 56.731 | 102.0053 | 16.9577 | 124.8735 | 68.6045
0.89648 | 137.3077 | 56.731 | 102.0382 | 16.9687 | 124.9229 | 68.6539
0.89648 | 137.3077 | 56.8528 | 101.9164 | 16.9687 | 124.8011 | 68.6539
0.89648 | 137.3077 | 56.8528 | 101.9164 | 16.9687 | 124.8011 | 68.6539
0.89648 | 137.3077 | 56.6091 | 102.1601 | 16.9687 | 125.0448 | 68.6539
0.89648 | 137.3077 | 56.67 | 102.0992 | 16.9687 | 124.9839 | 68.6539
0.89648 | 137.4064 | 56.67 | 102.1321 | 16.9797 | 125.0332 | 68.7032
0.89648 | 137.4064 | 56.731 | 102.0711 | 16.9797 | 124.9722 | 68.7032
0.89771 | 137.3056 | 56.67 | 102.0985 | 16.9453 | 124.9828 | 68.6528
0.89648 | 137.3077 | 56.6091 | 102.1601 | 16.9687 | 125.0448 | 68.6539
0.89771 | 137.3056 | 56.731 | 102.0375 | 16.9453 | 124.9218 | 68.6528
0.89771 | 137.3056 | 56.7919 | 101.9766 | 16.9453 | 124.8609 | 68.6528
0.89771 | 137.4043 | 56.67 | 102.1314 | 16.9563 | 125.0321 | 68.7021
0.89771 | 137.4043 | 56.8528 | 101.9486 | 16.9563 | 124.8493 | 68.7021
0.89771 | 137.4043 | 56.731 | 102.0704 | 16.9563 | 124.9711 | 68.7021
0.89771 | 137.4043 | 56.7919 | 102.0095 | 16.9563 | 124.9102 | 68.7021
0.89887 | 137.4023 | 56.731 | 102.0698 | 16.9342 | 124.9701 | 68.7011
0.89887 | 137.5257 | 56.731 | 102.1109 | 16.9479 | 125.0318 | 68.7628
0.89887 | 137.5257 | 56.67 | 102.1719 | 16.9479 | 125.0928 | 68.7628
0.89887 | 137.5257 | 56.7919 | 102.05 | 16.9479 | 124.9709 | 68.7628
0.89887 | 137.5257 | 56.8528 | 101.9891 | 16.9479 | 124.91 | 68.7628
0.89887 | 137.5257 | 56.8528 | 101.9891 | 16.9479 | 124.91 | 68.7628
0.9001 | 137.5235 | 56.9138 | 101.9274 | 16.9246 | 124.848 | 68.7618
0.9001 | 137.6222 | 56.7919 | 102.0822 | 16.9355 | 125.0192 | 68.8111
0.9001 | 137.6222 | 56.7919 | 102.0822 | 16.9355 | 125.0192 | 68.8111
0.9001 | 137.5235 | 56.8528 | 101.9884 | 16.9246 | 124.909 | 68.7618
0.9001 | 137.6222 | 56.8528 | 102.0213 | 16.9355 | 124.9583 | 68.8111
0.9001 | 137.6222 | 56.731 | 102.1431 | 16.9355 | 125.0801 | 68.8111
0.9001 | 137.6222 | 56.731 | 102.1431 | 16.9355 | 125.0801 | 68.8111
0.9001 | 137.6222 | 56.731 | 102.1431 | 16.9355 | 125.0801 | 68.8111
0.90125 | 137.6202 | 56.67 | 102.2034 | 16.9136 | 125.1401 | 68.8101
0.9001 | 137.7456 | 56.9138 | 102.0014 | 16.9492 | 124.959 | 68.8728
0.90125 | 137.7436 | 56.731 | 102.1835 | 16.9273 | 125.1408 | 68.8718
0.90125 | 137.7436 | 56.8528 | 103.0617 | 16.9273 | 126.019 | 68.8718
0.90125 | 137.7436 | 56.731 | 102.1835 | 16.9273 | 125.1408 | 68.8718
0.90125 | 137.7436 | 56.7919 | 102.1226 | 16.9273 | 125.0799 | 68.8718
0.90125 | 137.7436 | 56.7919 | 102.1226 | 16.9273 | 125.0799 | 68.8718
0.90125 | 137.7436 | 56.7919 | 102.1226 | 16.9273 | 125.0799 | 68.8718
0.90125 | 137.7436 | 56.67 | 102.2445 | 16.9273 | 125.2018 | 68.8718
0.90241 | 137.7416 | 56.5482 | 102.3657 | 16.9054 | 125.3226 | 68.8708
0.90241 | 137.7416 | 56.67 | 102.2439 | 16.9054 | 125.2008 | 68.8708
0.90241 | 137.8403 | 56.4872 | 102.4596 | 16.9163 | 125.4329 | 68.9201
0.90241 | 137.8403 | 56.4872 | 102.4596 | 16.9163 | 125.4329 | 68.9201
0.90241 | 137.8403 | 56.5482 | 102.3986 | 16.9163 | 125.3719 | 68.9201
0.90241 | 137.8403 | 56.731 | 102.2158 | 16.9163 | 125.1891 | 68.9201
0.90241 | 137.8403 | 56.7919 | 102.1549 | 16.9163 | 125.1282 | 68.9201
0.90241 | 137.8403 | 56.6091 | 102.3377 | 16.9163 | 125.311 | 68.9201
0.90241 | 137.8403 | 56.8528 | 102.094 | 16.9163 | 125.0673 | 68.9201
0.90364 | 137.8382 | 56.731 | 102.2151 | 16.893 | 125.1881 | 68.9191
0.90364 | 137.8382 | 56.8528 | 102.0933 | 16.893 | 125.0663 | 68.9191
0.90364 | 137.8382 | 56.7919 | 102.1542 | 16.893 | 125.1272 | 68.9191
0.90364 | 137.9615 | 56.9747 | 102.0125 | 16.9067 | 125.0061 | 68.9808
0.90364 | 137.8382 | 56.9138 | 102.0323 | 16.893 | 125.0053 | 68.9191
0.90364 | 137.9615 | 56.7919 | 102.1953 | 16.9067 | 125.1889 | 68.9808
0.9048 | 137.9595 | 56.7919 | 103.1946 | 16.8849 | 126.1879 | 68.9798
0.9048 | 137.9595 | 56.731 | 102.2555 | 16.8849 | 125.2488 | 68.9798
0.90364 | 137.9615 | 56.9138 | 102.0734 | 16.9067 | 125.067 | 68.9808
0.9048 | 138.1816 | 56.9138 | 102.1467 | 16.9094 | 125.177 | 69.0908
0.9048 | 138.1816 | 56.8528 | 102.2077 | 16.9094 | 125.238 | 69.0908
0.9048 | 137.9595 | 56.9138 | 102.0727 | 16.8849 | 125.066 | 68.9798
0.9048 | 138.1816 | 56.9747 | 102.0858 | 16.9094 | 125.1161 | 69.0908
0.9048 | 138.1816 | 57.1574 | 101.9031 | 16.9094 | 124.9334 | 69.0908
0.90602 | 138.1794 | 57.0356 | 102.0242 | 16.8862 | 125.0541 | 69.0897
0.90602 | 138.1794 | 56.9747 | 102.0851 | 16.8862 | 125.115 | 69.0897
0.90602 | 138.1794 | 56.9747 | 102.0851 | 16.8862 | 125.115 | 69.0897
0.90602 | 138.2781 | 56.9747 | 102.118 | 16.8971 | 125.1644 | 69.1391
0.90602 | 138.2781 | 56.9747 | 102.118 | 16.8971 | 125.1644 | 69.1391
0.90602 | 138.1794 | 56.9747 | 102.0851 | 16.8862 | 125.115 | 69.0897
0.90602 | 138.2781 | 56.9138 | 102.1789 | 16.8971 | 125.2253 | 69.1391
0.90602 | 138.2781 | 56.9138 | 102.1789 | 16.8971 | 125.2253 | 69.1391
0.90718 | 138.2761 | 56.9747 | 102.1173 | 16.8754 | 125.1634 | 69.1381
0.90718 | 138.2761 | 56.8528 | 102.2392 | 16.8754 | 125.2853 | 69.1381
0.90718 | 138.3748 | 56.7919 | 102.333 | 16.8862 | 125.3955 | 69.1874
0.90718 | 138.2761 | 56.9138 | 102.1782 | 16.8754 | 125.2243 | 69.1381
0.90718 | 138.3748 | 56.8528 | 102.2721 | 16.8862 | 125.3346 | 69.1874
0.90718 | 138.3748 | 56.9747 | 102.1502 | 16.8862 | 125.2127 | 69.1874
0.90718 | 138.3748 | 56.9747 | 102.1502 | 16.8862 | 125.2127 | 69.1874
0.90841 | 138.3727 | 56.9138 | 102.2104 | 16.8632 | 125.2725 | 69.1863
0.90718 | 138.3748 | 56.9138 | 102.2111 | 16.8862 | 125.2736 | 69.1874
0.90841 | 138.3727 | 56.9747 | 102.1495 | 16.8632 | 125.2116 | 69.1863
0.90841 | 138.3727 | 56.9138 | 102.2104 | 16.8632 | 125.2725 | 69.1863
0.90841 | 138.3727 | 56.9747 | 102.1495 | 16.8632 | 125.2116 | 69.1863
0.90841 | 138.3727 | 56.9138 | 102.2104 | 16.8632 | 125.2725 | 69.1863
0.90841 | 138.3727 | 57.0356 | 102.0886 | 16.8632 | 125.1507 | 69.1863
0.90841 | 138.496 | 56.9138 | 102.2515 | 16.8767 | 125.3342 | 69.248
0.90957 | 138.494 | 56.9747 | 102.19 | 16.8551 | 125.2723 | 69.247
0.90957 | 138.494 | 56.8528 | 102.3119 | 16.8551 | 125.3942 | 69.247
0.90957 | 138.494 | 56.9138 | 102.2509 | 16.8551 | 125.3332 | 69.247
0.90957 | 138.494 | 56.9747 | 102.19 | 16.8551 | 125.2723 | 69.247
0.90957 | 138.494 | 56.9138 | 103.2509 | 16.8551 | 126.3332 | 69.247
0.90957 | 138.494 | 56.9138 | 102.2509 | 16.8551 | 125.3332 | 69.247
0.9108 | 138.5906 | 56.9138 | 102.2831 | 16.8429 | 125.3815 | 69.2953
0.90957 | 138.5927 | 56.9138 | 102.2838 | 16.8659 | 125.3826 | 69.2964
0.9108 | 138.5906 | 56.6091 | 102.5878 | 16.8429 | 125.6862 | 69.2953
0.9108 | 138.5906 | 56.9138 | 102.2831 | 16.8429 | 125.3815 | 69.2953
0.9108 | 138.5906 | 56.9138 | 102.2831 | 16.8429 | 125.3815 | 69.2953
0.9108 | 138.5906 | 57.0356 | 102.1613 | 16.8429 | 125.2597 | 69.2953
0.9108 | 138.5906 | 56.9138 | 102.2831 | 16.8429 | 125.3815 | 69.2953
0.91195 | 138.5886 | 56.8528 | 102.3434 | 16.8213 | 125.4415 | 69.2943
0.9108 | 138.7139 | 56.731 | 102.507 | 16.8565 | 125.626 | 69.357
0.91195 | 138.7119 | 56.9138 | 102.3235 | 16.8349 | 125.4422 | 69.356
0.91195 | 138.7119 | 56.9138 | 102.3235 | 16.8349 | 125.4422 | 69.356
0.91195 | 138.7119 | 56.731 | 102.5063 | 16.8349 | 125.625 | 69.356
0.91195 | 138.7119 | 56.8528 | 102.3845 | 16.8349 | 125.5032 | 69.356
0.91195 | 138.7119 | 56.7919 | 102.4454 | 16.8349 | 125.5641 | 69.356
0.91195 | 138.7119 | 56.731 | 102.5063 | 16.8349 | 125.625 | 69.356
0.91195 | 138.7119 | 56.67 | 103.5673 | 16.8349 | 126.686 | 69.356
0.91195 | 138.7119 | 56.731 | 102.5063 | 16.8349 | 125.625 | 69.356
0.91311 | 138.8086 | 56.6091 | 102.6604 | 16.8241 | 125.7952 | 69.4043
0.91311 | 138.8086 | 56.7919 | 103.4776 | 16.8241 | 126.6124 | 69.4043
0.91311 | 138.8086 | 56.731 | 102.5385 | 16.8241 | 125.6733 | 69.4043
0.91311 | 138.8086 | 56.67 | 102.5995 | 16.8241 | 125.7343 | 69.4043
0.91311 | 138.8086 | 56.731 | 102.5385 | 16.8241 | 125.6733 | 69.4043
0.91311 | 138.8086 | 56.4872 | 102.7823 | 16.8241 | 125.9171 | 69.4043
0.91434 | 138.9298 | 56.6091 | 102.7008 | 16.8148 | 125.8558 | 69.4649
0.91434 | 138.8065 | 56.8528 | 102.416 | 16.8013 | 125.5504 | 69.4032
0.91311 | 138.8086 | 56.731 | 102.5385 | 16.8241 | 125.6733 | 69.4043
0.91434 | 138.9298 | 56.67 | 102.6399 | 16.8148 | 125.7949 | 69.4649
0.91434 | 138.9298 | 56.731 | 102.5789 | 16.8148 | 125.7339 | 69.4649
0.91434 | 138.9298 | 56.731 | 102.5789 | 16.8148 | 125.7339 | 69.4649
0.91434 | 138.9298 | 56.7919 | 102.518 | 16.8148 | 125.673 | 69.4649
0.91434 | 138.9298 | 56.7919 | 102.518 | 16.8148 | 125.673 | 69.4649
0.91434 | 138.9298 | 56.9747 | 102.3352 | 16.8148 | 125.4902 | 69.4649
0.91549 | 138.9278 | 56.67 | 102.6393 | 16.7933 | 125.7939 | 69.4639
0.91549 | 139.0265 | 56.7919 | 102.5503 | 16.8041 | 125.7213 | 69.5132
0.91549 | 139.0265 | 56.6091 | 102.7331 | 16.8041 | 125.9041 | 69.5132
0.91549 | 139.0265 | 56.731 | 102.6112 | 16.8041 | 125.7822 | 69.5132
0.91549 | 139.0265 | 56.731 | 102.6112 | 16.8041 | 125.7822 | 69.5132
0.91549 | 139.0265 | 56.67 | 102.6722 | 16.8041 | 125.8432 | 69.5132
0.91549 | 139.1251 | 56.7919 | 102.5831 | 16.8149 | 125.7707 | 69.5626
0.91672 | 139.123 | 56.731 | 102.6433 | 16.7921 | 125.8305 | 69.5615
0.91549 | 139.1251 | 56.731 | 102.644 | 16.8149 | 125.8316 | 69.5626
0.91672 | 139.123 | 56.731 | 102.6433 | 16.7921 | 125.8305 | 69.5615
0.91672 | 139.123 | 56.7919 | 102.5824 | 16.7921 | 125.7696 | 69.5615
0.91672 | 139.123 | 56.6091 | 102.7652 | 16.7921 | 125.9524 | 69.5615
0.91672 | 139.123 | 56.4263 | 102.948 | 16.7921 | 126.1352 | 69.5615
0.91672 | 139.123 | 56.67 | 102.7043 | 16.7921 | 125.8915 | 69.5615
0.91672 | 139.2464 | 56.4872 | 102.9283 | 16.8056 | 126.136 | 69.6232
0.91788 | 139.121 | 56.4263 | 102.9474 | 16.7707 | 126.1342 | 69.5605
0.91788 | 139.2443 | 56.5482 | 102.8666 | 16.7842 | 126.074 | 69.6222
0.91788 | 139.121 | 56.5482 | 102.8255 | 16.7707 | 126.0123 | 69.5605
0.91788 | 139.2443 | 56.4872 | 102.9276 | 16.7842 | 126.135 | 69.6222
0.91788 | 139.2443 | 56.4263 | 102.9885 | 16.7842 | 126.1959 | 69.6222
0.91788 | 139.2443 | 56.731 | 102.6838 | 16.7842 | 125.8912 | 69.6222
0.91788 | 139.2443 | 56.67 | 102.7448 | 16.7842 | 125.9522 | 69.6222
0.91911 | 139.2422 | 56.4872 | 102.9269 | 16.7615 | 126.1339 | 69.6211
0.91788 | 139.2443 | 56.6091 | 102.8057 | 16.7842 | 126.0131 | 69.6222
0.91911 | 139.2422 | 56.731 | 102.6831 | 16.7615 | 125.8901 | 69.6211
0.91911 | 139.2422 | 56.5482 | 102.8659 | 16.7615 | 126.0729 | 69.6211
0.91911 | 139.2422 | 56.67 | 102.7441 | 16.7615 | 125.9511 | 69.6211
0.91911 | 139.3409 | 56.4263 | 103.0207 | 16.7722 | 126.2441 | 69.6704
0.91911 | 139.3409 | 56.4872 | 102.9598 | 16.7722 | 126.1832 | 69.6704
0.91911 | 139.3409 | 56.4872 | 102.9598 | 16.7722 | 126.1832 | 69.6704
0.92026 | 139.3388 | 56.4263 | 103.02 | 16.7509 | 126.2431 | 69.6694
0.92026 | 139.3388 | 56.3045 | 103.1418 | 16.7509 | 126.3649 | 69.6694
0.92026 | 139.3388 | 56.5482 | 102.8981 | 16.7509 | 126.1212 | 69.6694
0.92026 | 139.3388 | 56.4872 | 102.9591 | 16.7509 | 126.1822 | 69.6694
0.92026 | 139.3388 | 56.4872 | 102.9591 | 16.7509 | 126.1822 | 69.6694
0.92026 | 139.3388 | 56.4872 | 102.9591 | 16.7509 | 126.1822 | 69.6694
0.92026 | 139.3388 | 56.4872 | 102.9591 | 16.7509 | 126.1822 | 69.6694
0.92149 | 139.3367 | 56.67 | 102.7756 | 16.7284 | 125.9984 | 69.6684
0.92149 | 139.46 | 56.6091 | 102.8776 | 16.7417 | 126.1209 | 69.73
0.92149 | 139.3367 | 56.67 | 102.7756 | 16.7284 | 125.9984 | 69.6684
0.92149 | 139.3367 | 56.4872 | 102.9584 | 16.7284 | 126.1812 | 69.6684
0.92149 | 139.46 | 56.5482 | 102.9385 | 16.7417 | 126.1818 | 69.73
0.92149 | 139.46 | 56.5482 | 102.9385 | 16.7417 | 126.1818 | 69.73
0.92149 | 139.46 | 56.731 | 102.7557 | 16.7417 | 125.999 | 69.73
0.92149 | 139.46 | 56.6091 | 102.8776 | 16.7417 | 126.1209 | 69.73
0.92149 | 139.46 | 56.67 | 102.8167 | 16.7417 | 126.06 | 69.73
0.92265 | 139.458 | 56.6091 | 102.8769 | 16.7205 | 126.1199 | 69.729
0.92265 | 139.458 | 56.6091 | 102.8769 | 16.7205 | 126.1199 | 69.729
0.92265 | 139.458 | 56.9138 | 102.5722 | 16.7205 | 125.8152 | 69.729
0.92265 | 139.5567 | 56.67 | 102.8489 | 16.7312 | 126.1083 | 69.7783
0.92265 | 139.5567 | 56.6091 | 102.9098 | 16.7312 | 126.1692 | 69.7783
0.92388 | 139.5545 | 56.4263 | 103.0919 | 16.7087 | 126.351 | 69.7773
0.92265 | 139.5567 | 56.4872 | 103.0317 | 16.7312 | 126.2911 | 69.7783
0.92388 | 139.5545 | 56.6091 | 102.9091 | 16.7087 | 126.1682 | 69.7773
0.92388 | 139.5545 | 56.6091 | 102.9091 | 16.7087 | 126.1682 | 69.7773
0.92388 | 139.6779 | 56.5482 | 103.0111 | 16.7221 | 126.2907 | 69.8389
0.92388 | 139.6779 | 56.731 | 102.8283 | 16.7221 | 126.1079 | 69.8389
0.92388 | 139.6779 | 56.731 | 102.8283 | 16.7221 | 126.1079 | 69.8389
0.92388 | 139.6779 | 56.731 | 102.8283 | 16.7221 | 126.1079 | 69.8389
0.92388 | 139.6779 | 56.8528 | 102.7065 | 16.7221 | 125.9861 | 69.8389
0.92388 | 139.6779 | 56.731 | 102.8283 | 16.7221 | 126.1079 | 69.8389
0.92388 | 139.6779 | 56.7919 | 102.7674 | 16.7221 | 126.047 | 69.8389
0.92504 | 139.7745 | 56.731 | 102.8605 | 16.7116 | 126.1563 | 69.8873
0.92504 | 139.7745 | 56.7919 | 102.7996 | 16.7116 | 126.0954 | 69.8873
0.92504 | 139.7745 | 56.8528 | 102.7387 | 16.7116 | 126.0345 | 69.8873
0.92504 | 139.7745 | 56.731 | 102.8605 | 16.7116 | 126.1563 | 69.8873
0.92504 | 139.7745 | 56.8528 | 102.7387 | 16.7116 | 126.0345 | 69.8873
0.92504 | 139.7745 | 56.4872 | 103.1043 | 16.7116 | 126.4001 | 69.8873
0.92619 | 139.7725 | 56.5482 | 103.0426 | 16.6905 | 126.3381 | 69.8863
0.92619 | 139.7725 | 56.6091 | 102.9817 | 16.6905 | 126.2772 | 69.8863
0.92619 | 139.8958 | 56.6091 | 103.0228 | 16.7039 | 126.3388 | 69.9479
0.92619 | 139.8958 | 56.6091 | 103.0228 | 16.7039 | 126.3388 | 69.9479
0.92619 | 139.8958 | 56.67 | 102.9619 | 16.7039 | 126.2779 | 69.9479
0.92619 | 139.8958 | 56.67 | 102.9619 | 16.7039 | 126.2779 | 69.9479
0.92619 | 139.8958 | 56.731 | 102.9009 | 16.7039 | 126.2169 | 69.9479
0.92742 | 139.8937 | 56.7919 | 102.8393 | 16.6815 | 126.1549 | 69.9468
0.92742 | 139.8937 | 56.7919 | 102.8393 | 16.6815 | 126.1549 | 69.9468
0.92742 | 139.9924 | 56.4872 | 103.1769 | 16.6921 | 126.509 | 69.9962
0.92742 | 139.9924 | 56.6091 | 103.055 | 16.6921 | 126.3871 | 69.9962
0.92742 | 139.9924 | 56.6091 | 103.055 | 16.6921 | 126.3871 | 69.9962
0.92742 | 139.9924 | 56.6091 | 103.055 | 16.6921 | 126.3871 | 69.9962
0.92742 | 139.9924 | 56.5482 | 103.1159 | 16.6921 | 126.448 | 69.9962
0.92981 | 139.9882 | 56.5482 | 103.1145 | 16.6489 | 126.4459 | 69.9941
0.92981 | 139.9882 | 56.6091 | 103.0536 | 16.6489 | 126.385 | 69.9941
0.92981 | 140.0868 | 56.6091 | 103.0865 | 16.6595 | 126.4343 | 70.0434
0.92981 | 139.9882 | 56.5482 | 103.1145 | 16.6489 | 126.4459 | 69.9941
0.92981 | 140.0868 | 56.4872 | 103.2084 | 16.6595 | 126.5562 | 70.0434
0.92981 | 140.0868 | 56.4263 | 103.2693 | 16.6595 | 126.6171 | 70.0434
0.92981 | 140.0868 | 56.6091 | 103.0865 | 16.6595 | 126.4343 | 70.0434
0.92981 | 140.0868 | 56.6091 | 103.0865 | 16.6595 | 126.4343 | 70.0434
0.92981 | 140.0868 | 56.6091 | 103.0865 | 16.6595 | 126.4343 | 70.0434
0.93096 | 140.0848 | 56.6091 | 103.0858 | 16.6386 | 126.4333 | 70.0424
0.93096 | 140.3068 | 56.67 | 103.0989 | 16.6624 | 126.4834 | 70.1534
0.93096 | 140.3068 | 56.67 | 103.0989 | 16.6624 | 126.4834 | 70.1534
0.93096 | 140.3068 | 56.67 | 103.0989 | 16.6624 | 126.4834 | 70.1534
0.93096 | 140.3068 | 56.6091 | 103.1598 | 16.6624 | 126.5443 | 70.1534
0.93219 | 140.3046 | 56.67 | 103.0982 | 16.6402 | 126.4823 | 70.1523
0.93096 | 140.3068 | 56.6091 | 103.1598 | 16.6624 | 126.5443 | 70.1534
0.93219 | 140.3046 | 56.67 | 103.0982 | 16.6402 | 126.4823 | 70.1523
0.93219 | 140.3046 | 56.5482 | 103.22 | 16.6402 | 126.6041 | 70.1523
0.93219 | 140.3046 | 56.67 | 103.0982 | 16.6402 | 126.4823 | 70.1523
0.93219 | 140.428 | 56.67 | 103.1393 | 16.6534 | 126.544 | 70.214
0.93219 | 140.3046 | 56.67 | 103.0982 | 16.6402 | 126.4823 | 70.1523
0.93219 | 140.428 | 56.6091 | 103.2002 | 16.6534 | 126.6049 | 70.214
0.93219 | 140.3046 | 56.731 | 103.0372 | 16.6402 | 126.4213 | 70.1523
0.93219 | 140.428 | 56.7919 | 103.0174 | 16.6534 | 126.4221 | 70.214
0.93335 | 140.4259 | 56.731 | 103.0776 | 16.6326 | 126.482 | 70.213
0.93335 | 140.4259 | 56.6091 | 103.1995 | 16.6326 | 126.6039 | 70.213
0.93335 | 140.4259 | 56.67 | 103.1386 | 16.6326 | 126.543 | 70.213
0.93335 | 140.4259 | 56.67 | 103.1386 | 16.6326 | 126.543 | 70.213
0.93335 | 140.5246 | 56.4872 | 103.3543 | 16.6432 | 126.7751 | 70.2623
0.93335 | 140.5246 | 56.5482 | 103.2933 | 16.6432 | 126.7141 | 70.2623
0.93458 | 140.5224 | 56.731 | 103.1098 | 16.621 | 126.5302 | 70.2612
0.93335 | 140.5246 | 56.6091 | 103.2324 | 16.6432 | 126.6532 | 70.2623
0.93458 | 140.5224 | 56.67 | 103.1708 | 16.621 | 126.5912 | 70.2612
0.93458 | 140.6458 | 56.67 | 103.2119 | 16.6342 | 126.6529 | 70.3229
0.93458 | 140.5224 | 56.8528 | 102.988 | 16.621 | 126.4084 | 70.2612
0.93458 | 140.6458 | 56.731 | 103.1509 | 16.6342 | 126.5919 | 70.3229
0.93458 | 140.6458 | 56.6091 | 103.2728 | 16.6342 | 126.7138 | 70.3229
0.93458 | 140.6458 | 56.6091 | 103.2728 | 16.6342 | 126.7138 | 70.3229
0.93573 | 140.6437 | 56.67 | 103.2112 | 16.6135 | 126.6519 | 70.3219
0.93573 | 140.6437 | 56.731 | 103.1502 | 16.6135 | 126.5909 | 70.3219
0.93573 | 140.6437 | 56.5482 | 103.333 | 16.6135 | 126.7737 | 70.3219
0.93573 | 140.6437 | 56.731 | 103.1502 | 16.6135 | 126.5909 | 70.3219
0.93573 | 140.6437 | 56.67 | 103.2112 | 16.6135 | 126.6519 | 70.3219
0.93689 | 140.6417 | 56.7919 | 103.0887 | 16.5927 | 126.5289 | 70.3208
0.93573 | 140.6437 | 56.6091 | 103.2721 | 16.6135 | 126.7128 | 70.3219
0.93689 | 140.6417 | 56.731 | 103.1496 | 16.5927 | 126.5898 | 70.3208
0.93689 | 140.7404 | 56.5482 | 103.3653 | 16.6033 | 126.822 | 70.3702
0.93689 | 140.7404 | 56.7919 | 103.1216 | 16.6033 | 126.5783 | 70.3702
0.93689 | 140.7404 | 56.67 | 103.2435 | 16.6033 | 126.7002 | 70.3702
0.93689 | 140.7404 | 56.67 | 103.2435 | 16.6033 | 126.7002 | 70.3702
0.93689 | 140.7404 | 56.67 | 103.2435 | 16.6033 | 126.7002 | 70.3702
0.93689 | 140.7404 | 56.731 | 103.1825 | 16.6033 | 126.6392 | 70.3702
0.93812 | 140.7382 | 56.67 | 103.2427 | 16.5813 | 126.6991 | 70.3691
0.93812 | 140.7382 | 56.731 | 103.1817 | 16.5813 | 126.6381 | 70.3691
0.93812 | 140.7382 | 56.5482 | 103.3645 | 16.5813 | 126.8209 | 70.3691
0.93812 | 140.7382 | 56.7919 | 103.1208 | 16.5813 | 126.5772 | 70.3691
0.93812 | 140.8368 | 56.731 | 103.2146 | 16.5918 | 126.6874 | 70.4184
0.93812 | 140.8368 | 56.67 | 103.2756 | 16.5918 | 126.7484 | 70.4184
0.93812 | 140.8368 | 56.731 | 103.2146 | 16.5918 | 126.6874 | 70.4184
0.93928 | 140.8348 | 56.67 | 103.2749 | 16.5712 | 126.7474 | 70.4174
0.93928 | 140.8348 | 56.731 | 103.2139 | 16.5712 | 126.6864 | 70.4174
0.93928 | 140.8348 | 56.67 | 103.2749 | 16.5712 | 126.7474 | 70.4174
0.93928 | 140.8348 | 56.6091 | 103.3358 | 16.5712 | 126.8083 | 70.4174
0.93928 | 140.9581 | 56.5482 | 103.4378 | 16.5843 | 126.9309 | 70.4791
0.93928 | 140.9581 | 56.6091 | 103.3769 | 16.5843 | 126.87 | 70.4791
0.93928 | 140.9581 | 56.5482 | 103.4378 | 16.5843 | 126.9309 | 70.4791
0.93928 | 140.9581 | 56.6091 | 103.3769 | 16.5843 | 126.87 | 70.4791
0.9405 | 140.956 | 56.6091 | 103.3762 | 16.5624 | 126.8689 | 70.478
0.9405 | 140.956 | 56.67 | 103.3153 | 16.5624 | 126.808 | 70.478
0.9405 | 140.956 | 56.7919 | 103.1934 | 16.5624 | 126.6861 | 70.478
0.9405 | 141.0546 | 56.7919 | 103.2263 | 16.5729 | 126.7354 | 70.5273
0.9405 | 141.0546 | 56.731 | 103.2872 | 16.5729 | 126.7963 | 70.5273
0.9405 | 141.0546 | 56.6091 | 103.4091 | 16.5729 | 126.9182 | 70.5273
0.94166 | 141.0526 | 56.4872 | 103.5303 | 16.5523 | 127.0391 | 70.5263
0.9405 | 141.1779 | 56.5482 | 103.5111 | 16.586 | 127.0408 | 70.589
0.94166 | 141.0526 | 56.4872 | 103.5303 | 16.5523 | 127.0391 | 70.5263
0.94166 | 141.0526 | 56.4872 | 103.5303 | 16.5523 | 127.0391 | 70.5263
0.94166 | 141.1759 | 56.5482 | 103.5104 | 16.5654 | 127.0397 | 70.5879
0.94166 | 141.1759 | 56.4263 | 103.6323 | 16.5654 | 127.1616 | 70.5879
0.94166 | 141.1759 | 56.3654 | 103.6932 | 16.5654 | 127.2225 | 70.5879
0.94166 | 141.1759 | 56.3654 | 103.6932 | 16.5654 | 127.2225 | 70.5879
0.94166 | 141.1759 | 56.4872 | 103.5714 | 16.5654 | 127.1007 | 70.5879
0.94289 | 141.1737 | 56.4263 | 103.6316 | 16.5436 | 127.1606 | 70.5869
0.94289 | 141.1737 | 56.3654 | 103.6925 | 16.5436 | 127.2215 | 70.5869
0.94289 | 141.2724 | 56.5482 | 103.5426 | 16.554 | 127.088 | 70.6362
0.94289 | 141.2724 | 56.4872 | 103.6036 | 16.554 | 127.149 | 70.6362
0.94289 | 141.2724 | 56.5482 | 103.5426 | 16.554 | 127.088 | 70.6362
0.94289 | 141.2724 | 56.5482 | 103.5426 | 16.554 | 127.088 | 70.6362
0.94405 | 141.3936 | 56.3654 | 103.7658 | 16.5466 | 127.3314 | 70.6968
0.94289 | 141.2724 | 56.4872 | 103.6036 | 16.554 | 127.149 | 70.6362
0.94405 | 141.3936 | 56.4263 | 103.7049 | 16.5466 | 127.2705 | 70.6968
0.94405 | 141.3936 | 56.6091 | 103.5221 | 16.5466 | 127.0877 | 70.6968
0.94405 | 141.3936 | 56.5482 | 103.583 | 16.5466 | 127.1486 | 70.6968
0.94405 | 141.3936 | 56.6091 | 103.5221 | 16.5466 | 127.0877 | 70.6968
0.94405 | 141.3936 | 56.6091 | 103.5221 | 16.5466 | 127.0877 | 70.6968
0.94405 | 141.3936 | 56.6091 | 103.5221 | 16.5466 | 127.0877 | 70.6968
0.94528 | 141.3915 | 56.67 | 103.4605 | 16.5249 | 127.0257 | 70.6957
0.94528 | 141.3915 | 56.5482 | 103.5823 | 16.5249 | 127.1475 | 70.6957
0.94528 | 141.3915 | 56.4872 | 103.6433 | 16.5249 | 127.2085 | 70.6957
0.94528 | 141.3915 | 56.4263 | 103.7042 | 16.5249 | 127.2694 | 70.6957
0.94528 | 141.3915 | 56.6091 | 103.5214 | 16.5249 | 127.0866 | 70.6957
0.94528 | 141.3915 | 56.4872 | 103.6433 | 16.5249 | 127.2085 | 70.6957
0.94528 | 141.3915 | 56.3654 | 103.7651 | 16.5249 | 127.3303 | 70.6957
0.94528 | 141.3915 | 56.4872 | 103.6433 | 16.5249 | 127.2085 | 70.6957
0.94528 | 141.3915 | 56.5482 | 103.5823 | 16.5249 | 127.1475 | 70.6957
0.94528 | 141.4901 | 56.4872 | 103.6762 | 16.5353 | 127.2579 | 70.7451
0.94528 | 141.4901 | 56.3654 | 103.798 | 16.5353 | 127.3797 | 70.7451
0.94643 | 141.4881 | 56.4872 | 103.6755 | 16.5149 | 127.2568 | 70.744
0.94643 | 141.4881 | 56.4263 | 103.7364 | 16.5149 | 127.3177 | 70.744
0.94643 | 141.4881 | 56.3045 | 103.8582 | 16.5149 | 127.4395 | 70.744
0.94643 | 141.4881 | 56.4872 | 103.6755 | 16.5149 | 127.2568 | 70.744
0.94643 | 141.4881 | 56.5482 | 103.6145 | 16.5149 | 127.1958 | 70.744
0.94643 | 141.4881 | 56.3654 | 103.7973 | 16.5149 | 127.3786 | 70.744
0.94643 | 141.6114 | 56.4263 | 103.7775 | 16.5279 | 127.3794 | 70.8057
0.94759 | 141.486 | 56.4872 | 103.6748 | 16.4945 | 127.2558 | 70.743
0.94759 | 141.6093 | 56.4872 | 103.7159 | 16.5075 | 127.3175 | 70.8047
0.94759 | 141.6093 | 56.6091 | 103.594 | 16.5075 | 127.1956 | 70.8047
0.94759 | 141.6093 | 56.6091 | 103.594 | 16.5075 | 127.1956 | 70.8047
0.94759 | 141.6093 | 56.5482 | 103.6549 | 16.5075 | 127.2565 | 70.8047
0.94759 | 141.6093 | 56.6091 | 103.594 | 16.5075 | 127.1956 | 70.8047
0.94882 | 141.7058 | 56.5482 | 103.6871 | 16.4963 | 127.3047 | 70.8529
0.94882 | 141.7058 | 56.6091 | 103.6262 | 16.4963 | 127.2438 | 70.8529
0.94882 | 141.6072 | 56.6091 | 103.5933 | 16.4859 | 127.1945 | 70.8036
0.94882 | 141.7058 | 56.5482 | 103.6871 | 16.4963 | 127.3047 | 70.8529
0.94882 | 141.7058 | 56.6091 | 103.6262 | 16.4963 | 127.2438 | 70.8529
0.94882 | 141.7058 | 56.67 | 103.5653 | 16.4963 | 127.1829 | 70.8529
0.94882 | 141.7058 | 56.5482 | 103.6871 | 16.4963 | 127.3047 | 70.8529
0.94882 | 141.8045 | 56.5482 | 103.72 | 16.5067 | 127.354 | 70.9022
0.94997 | 141.7038 | 56.5482 | 103.6864 | 16.476 | 127.3037 | 70.8519
0.94997 | 141.8024 | 56.6091 | 103.6584 | 16.4864 | 127.2921 | 70.9012
0.94997 | 141.8024 | 56.4872 | 103.7803 | 16.4864 | 127.414 | 70.9012
0.94997 | 141.8024 | 56.5482 | 103.7193 | 16.4864 | 127.353 | 70.9012
0.94997 | 141.8024 | 56.6091 | 103.6584 | 16.4864 | 127.2921 | 70.9012
0.94997 | 141.8024 | 56.6091 | 103.6584 | 16.4864 | 127.2921 | 70.9012
0.9512 | 141.8002 | 56.4872 | 103.7795 | 16.4649 | 127.4129 | 70.9001
0.9512 | 141.8002 | 56.4872 | 103.7795 | 16.4649 | 127.4129 | 70.9001
0.9512 | 141.9235 | 56.6091 | 103.6987 | 16.4778 | 127.3527 | 70.9618
0.9512 | 141.9235 | 56.5482 | 103.7596 | 16.4778 | 127.4136 | 70.9618
0.9512 | 141.9235 | 56.67 | 103.6378 | 16.4778 | 127.2918 | 70.9618
0.9512 | 141.9235 | 56.4872 | 103.8206 | 16.4778 | 127.4746 | 70.9618
0.9512 | 141.9235 | 56.5482 | 103.7596 | 16.4778 | 127.4136 | 70.9618
0.95236 | 141.9215 | 56.6091 | 103.6981 | 16.4576 | 127.3516 | 70.9607
0.9512 | 141.9235 | 56.4872 | 103.8206 | 16.4778 | 127.4746 | 70.9618
0.95236 | 141.9215 | 56.3654 | 103.9418 | 16.4576 | 127.5953 | 70.9607
0.95236 | 141.9215 | 56.6091 | 103.6981 | 16.4576 | 127.3516 | 70.9607
0.95236 | 141.9215 | 56.67 | 103.6372 | 16.4576 | 127.2907 | 70.9607
0.95236 | 141.9215 | 56.4872 | 103.82 | 16.4576 | 127.4735 | 70.9607
0.95236 | 141.9215 | 56.4263 | 103.8809 | 16.4576 | 127.5344 | 70.9607
0.95236 | 142.0201 | 56.67 | 103.67 | 16.468 | 127.3401 | 71.0101
0.95236 | 142.0201 | 56.6091 | 103.7309 | 16.468 | 127.401 | 71.0101
0.95359 | 142.018 | 56.6091 | 103.7302 | 16.4465 | 127.3999 | 71.009
0.95359 | 142.018 | 56.67 | 103.6693 | 16.4465 | 127.339 | 71.009
0.95359 | 142.018 | 56.5482 | 103.7911 | 16.4465 | 127.4608 | 71.009
0.95359 | 142.1413 | 56.3654 | 104.015 | 16.4594 | 127.7052 | 71.0706
0.95359 | 142.1413 | 56.6091 | 103.7713 | 16.4594 | 127.4615 | 71.0706
0.95359 | 142.1413 | 56.4263 | 103.9541 | 16.4594 | 127.6443 | 71.0706
0.95359 | 142.1413 | 56.5482 | 103.8322 | 16.4594 | 127.5224 | 71.0706
0.95475 | 142.1392 | 56.5482 | 103.8315 | 16.4393 | 127.5214 | 71.0696
0.95475 | 142.1392 | 56.4872 | 103.8925 | 16.4393 | 127.5824 | 71.0696
0.95475 | 142.1392 | 56.4872 | 103.8925 | 16.4393 | 127.5824 | 71.0696
0.95475 | 142.1392 | 56.4872 | 103.8925 | 16.4393 | 127.5824 | 71.0696
0.95475 | 142.1392 | 56.4263 | 103.9534 | 16.4393 | 127.6433 | 71.0696
0.95475 | 142.2378 | 56.4263 | 103.9863 | 16.4496 | 127.6926 | 71.1189
0.95475 | 142.2378 | 56.731 | 103.6816 | 16.4496 | 127.3879 | 71.1189
0.95597 | 142.2357 | 56.67 | 103.7419 | 16.4282 | 127.4478 | 71.1178
0.95597 | 142.2357 | 56.5482 | 103.8637 | 16.4282 | 127.5696 | 71.1178
0.95597 | 142.2357 | 56.5482 | 103.8637 | 16.4282 | 127.5696 | 71.1178
0.95597 | 142.2357 | 56.6091 | 103.8028 | 16.4282 | 127.5087 | 71.1178
0.95597 | 142.2357 | 56.4263 | 103.9856 | 16.4282 | 127.6915 | 71.1178
0.95597 | 142.359 | 56.4872 | 103.9658 | 16.4411 | 127.6923 | 71.1795
0.95597 | 142.359 | 56.6091 | 103.8439 | 16.4411 | 127.5704 | 71.1795
0.95713 | 142.2336 | 56.4872 | 103.924 | 16.4082 | 127.6296 | 71.1168
0.95597 | 142.2357 | 56.5482 | 103.8637 | 16.4282 | 127.5696 | 71.1178
0.95713 | 142.3569 | 56.5482 | 103.9041 | 16.4211 | 127.6303 | 71.1785
0.95713 | 142.3569 | 56.5482 | 103.9041 | 16.4211 | 127.6303 | 71.1785
0.95713 | 142.3569 | 56.4872 | 103.9651 | 16.4211 | 127.6913 | 71.1785
0.95713 | 142.3569 | 56.4263 | 104.026 | 16.4211 | 127.7522 | 71.1785
0.95713 | 142.5542 | 56.3654 | 104.1527 | 16.4417 | 127.9117 | 71.2771
0.95713 | 142.3569 | 56.4872 | 103.9651 | 16.4211 | 127.6913 | 71.1785
0.95836 | 142.552 | 56.4872 | 104.0301 | 16.4204 | 127.7888 | 71.276
0.95836 | 142.552 | 56.5482 | 103.9691 | 16.4204 | 127.7278 | 71.276
0.95836 | 142.552 | 56.5482 | 103.9691 | 16.4204 | 127.7278 | 71.276
0.95836 | 142.552 | 56.4263 | 104.091 | 16.4204 | 127.8497 | 71.276
0.95836 | 142.6753 | 56.5482 | 104.0102 | 16.4332 | 127.7894 | 71.3376
0.95836 | 142.6753 | 56.4872 | 104.0712 | 16.4332 | 127.8504 | 71.3376
0.95836 | 142.6753 | 56.5482 | 104.0102 | 16.4332 | 127.7894 | 71.3376
0.95952 | 142.6732 | 56.5482 | 104.0095 | 16.4132 | 127.7884 | 71.3366
0.95952 | 142.6732 | 56.4263 | 104.1314 | 16.4132 | 127.9103 | 71.3366
0.95952 | 142.6732 | 56.4872 | 104.0705 | 16.4132 | 127.8494 | 71.3366
0.95952 | 142.6732 | 56.2436 | 104.3141 | 16.4132 | 128.093 | 71.3366
0.95952 | 142.6732 | 56.4263 | 104.1314 | 16.4132 | 127.9103 | 71.3366
0.95952 | 142.6732 | 56.4263 | 104.1314 | 16.4132 | 127.9103 | 71.3366
0.95952 | 142.7719 | 56.4872 | 104.1034 | 16.4235 | 127.8987 | 71.3859
0.96067 | 142.7698 | 56.4263 | 104.1636 | 16.4035 | 127.9586 | 71.3849
0.96067 | 142.7698 | 56.6091 | 103.9808 | 16.4035 | 127.7758 | 71.3849
0.96067 | 142.7698 | 56.4263 | 104.1636 | 16.4035 | 127.9586 | 71.3849
0.96067 | 142.7698 | 56.5482 | 104.0417 | 16.4035 | 127.8367 | 71.3849
0.96067 | 142.7698 | 56.4872 | 104.1027 | 16.4035 | 127.8977 | 71.3849
0.96067 | 142.7698 | 56.4872 | 104.1027 | 16.4035 | 127.8977 | 71.3849
0.96067 | 142.7698 | 56.5482 | 104.0417 | 16.4035 | 127.8367 | 71.3849
0.96067 | 142.7698 | 56.5482 | 104.0417 | 16.4035 | 127.8367 | 71.3849
0.9619 | 142.7676 | 56.4872 | 104.102 | 16.3823 | 127.8966 | 71.3838
0.9619 | 142.7676 | 56.2436 | 104.3456 | 16.3823 | 128.1402 | 71.3838
0.9619 | 142.7676 | 56.2436 | 104.3456 | 16.3823 | 128.1402 | 71.3838
0.9619 | 142.8909 | 56.4263 | 104.204 | 16.3951 | 128.0192 | 71.4455
0.9619 | 142.8909 | 56.3045 | 104.3258 | 16.3951 | 128.141 | 71.4455
0.9619 | 142.8909 | 56.4263 | 104.204 | 16.3951 | 128.0192 | 71.4455
0.9619 | 142.8909 | 56.4872 | 104.1431 | 16.3951 | 127.9583 | 71.4455
0.9619 | 142.8909 | 56.3654 | 104.2649 | 16.3951 | 128.0801 | 71.4455
0.96306 | 142.8888 | 56.6091 | 104.0205 | 16.3752 | 127.8353 | 71.4444
0.96306 | 142.8888 | 56.6091 | 104.0205 | 16.3752 | 127.8353 | 71.4444
0.96306 | 142.8888 | 56.4263 | 104.2033 | 16.3752 | 128.0181 | 71.4444
0.96306 | 142.9875 | 56.4263 | 104.2362 | 16.3855 | 128.0674 | 71.4937
0.96306 | 142.9875 | 56.6091 | 104.0534 | 16.3855 | 127.8846 | 71.4937
0.96306 | 142.9875 | 56.67 | 103.9925 | 16.3855 | 127.8237 | 71.4937
0.96429 | 142.9853 | 56.6091 | 104.0527 | 16.3644 | 127.8835 | 71.4926
0.96429 | 142.9853 | 56.3654 | 104.2964 | 16.3644 | 128.1272 | 71.4926
0.96429 | 142.9853 | 56.4872 | 104.1746 | 16.3644 | 128.0054 | 71.4926
0.96429 | 142.9853 | 56.731 | 103.9308 | 16.3644 | 127.7616 | 71.4926
0.96429 | 143.1086 | 56.731 | 103.9719 | 16.3771 | 127.8233 | 71.5543
0.96429 | 143.1086 | 56.4872 | 104.2157 | 16.3771 | 128.0671 | 71.5543
0.96429 | 143.1086 | 56.3654 | 104.3375 | 16.3771 | 128.1889 | 71.5543
0.96429 | 143.1086 | 56.4263 | 104.2766 | 16.3771 | 128.128 | 71.5543
0.96429 | 143.1086 | 56.6091 | 104.0938 | 16.3771 | 127.9452 | 71.5543
0.96544 | 143.1065 | 56.67 | 104.0322 | 16.3573 | 127.8833 | 71.5533
0.96544 | 143.1065 | 56.4872 | 104.215 | 16.3573 | 128.0661 | 71.5533
0.96544 | 143.1065 | 56.5482 | 104.154 | 16.3573 | 128.0051 | 71.5533
0.96544 | 143.2051 | 56.4872 | 104.2478 | 16.3675 | 128.1154 | 71.6026
0.96544 | 143.1065 | 56.4872 | 104.215 | 16.3573 | 128.0661 | 71.5533
0.96544 | 143.1065 | 56.5482 | 104.154 | 16.3573 | 128.0051 | 71.5533
0.96667 | 143.2029 | 56.3654 | 104.3689 | 16.3465 | 128.2361 | 71.6015
0.96667 | 143.2029 | 56.5482 | 104.1861 | 16.3465 | 128.0533 | 71.6015
0.96667 | 143.2029 | 56.5482 | 104.1861 | 16.3465 | 128.0533 | 71.6015
0.96667 | 143.2029 | 56.67 | 104.0643 | 16.3465 | 127.9315 | 71.6015
0.96667 | 143.2029 | 56.5482 | 104.1861 | 16.3465 | 128.0533 | 71.6015
0.96667 | 143.3262 | 56.6091 | 104.1663 | 16.3592 | 128.054 | 71.6631
0.96667 | 143.3262 | 56.5482 | 104.2272 | 16.3592 | 128.1149 | 71.6631
0.96783 | 143.3242 | 56.6091 | 104.1656 | 16.3395 | 128.053 | 71.6621
0.96783 | 143.3242 | 56.4872 | 104.2875 | 16.3395 | 128.1749 | 71.6621
0.96783 | 143.3242 | 56.4872 | 104.2875 | 16.3395 | 128.1749 | 71.6621
0.96783 | 143.3242 | 56.5482 | 104.2265 | 16.3395 | 128.1139 | 71.6621
0.96783 | 143.3242 | 56.4263 | 104.3484 | 16.3395 | 128.2358 | 71.6621
0.96783 | 143.4228 | 56.4263 | 104.3813 | 16.3497 | 128.2851 | 71.7114
0.96783 | 143.3242 | 56.3654 | 104.4093 | 16.3395 | 128.2967 | 71.6621
0.96783 | 143.3242 | 56.4263 | 104.3484 | 16.3395 | 128.2358 | 71.6621
0.96906 | 143.4206 | 56.4263 | 104.3806 | 16.3287 | 128.284 | 71.7103
0.96906 | 143.4206 | 56.4872 | 104.3197 | 16.3287 | 128.2231 | 71.7103
0.96906 | 143.4206 | 56.4263 | 104.3806 | 16.3287 | 128.284 | 71.7103
0.96906 | 143.4206 | 56.6091 | 104.1978 | 16.3287 | 128.1012 | 71.7103
0.96906 | 143.4206 | 56.4872 | 104.3197 | 16.3287 | 128.2231 | 71.7103
0.97021 | 143.4185 | 56.3045 | 104.5017 | 16.309 | 128.4048 | 71.7093
0.97021 | 143.4185 | 56.4263 | 104.3799 | 16.309 | 128.283 | 71.7093
0.97021 | 143.4185 | 56.5482 | 104.258 | 16.309 | 128.1611 | 71.7093
0.97021 | 143.5172 | 56.5482 | 104.2909 | 16.3192 | 128.2104 | 71.7586
0.97021 | 143.5172 | 56.4872 | 104.3519 | 16.3192 | 128.2714 | 71.7586
0.97021 | 143.5172 | 56.3654 | 104.4737 | 16.3192 | 128.3932 | 71.7586
0.97021 | 143.6404 | 56.4263 | 104.4538 | 16.3319 | 128.3939 | 71.8202
0.97137 | 143.6384 | 56.4872 | 104.3923 | 16.3123 | 128.332 | 71.8192
0.97137 | 143.5151 | 56.4872 | 104.3512 | 16.2996 | 128.2703 | 71.7575
0.97137 | 143.6384 | 56.3045 | 104.575 | 16.3123 | 128.5147 | 71.8192
0.97137 | 143.6384 | 56.3654 | 104.5141 | 16.3123 | 128.4538 | 71.8192
0.97137 | 143.6384 | 56.4263 | 104.4532 | 16.3123 | 128.3929 | 71.8192
0.97137 | 143.6384 | 56.67 | 104.2095 | 16.3123 | 128.1492 | 71.8192
0.97137 | 143.6384 | 56.4872 | 104.3923 | 16.3123 | 128.332 | 71.8192
0.9726 | 143.7348 | 56.731 | 104.1806 | 16.3016 | 128.1364 | 71.8674
0.9726 | 143.7348 | 56.6091 | 104.3025 | 16.3016 | 128.2583 | 71.8674
0.9726 | 143.7348 | 56.67 | 104.2416 | 16.3016 | 128.1974 | 71.8674
0.9726 | 143.7348 | 56.4872 | 104.4244 | 16.3016 | 128.3802 | 71.8674
0.9726 | 143.7348 | 56.6091 | 104.3025 | 16.3016 | 128.2583 | 71.8674
0.9726 | 143.7348 | 56.4263 | 104.4853 | 16.3016 | 128.4411 | 71.8674
0.9726 | 143.7348 | 56.4263 | 104.4853 | 16.3016 | 128.4411 | 71.8674
0.97376 | 143.7327 | 56.67 | 104.2409 | 16.282 | 128.1964 | 71.8664
0.97376 | 143.7327 | 56.67 | 104.2409 | 16.282 | 128.1964 | 71.8664
0.97376 | 143.7327 | 56.4263 | 104.4846 | 16.282 | 128.4401 | 71.8664
0.97376 | 143.7327 | 56.4263 | 104.4846 | 16.282 | 128.4401 | 71.8664
0.97376 | 143.7327 | 56.4263 | 104.4846 | 16.282 | 128.4401 | 71.8664
0.97376 | 143.856 | 56.4263 | 104.5257 | 16.2946 | 128.5017 | 71.928
0.97376 | 143.856 | 56.4263 | 104.5257 | 16.2946 | 128.5017 | 71.928
0.97376 | 143.856 | 56.4263 | 104.5257 | 16.2946 | 128.5017 | 71.928
0.97376 | 143.856 | 56.6091 | 104.3429 | 16.2946 | 128.3189 | 71.928
0.97498 | 143.8538 | 56.5482 | 104.4031 | 16.2739 | 128.3787 | 71.9269
0.97498 | 143.8538 | 56.5482 | 104.4031 | 16.2739 | 128.3787 | 71.9269
0.97498 | 143.9524 | 56.4872 | 104.4969 | 16.284 | 128.489 | 71.9762
0.97498 | 143.9524 | 56.6091 | 104.375 | 16.284 | 128.3671 | 71.9762
0.97498 | 143.9524 | 56.6091 | 104.375 | 16.284 | 128.3671 | 71.9762
0.97614 | 143.9503 | 56.6091 | 104.3743 | 16.2645 | 128.3661 | 71.9752
0.97498 | 143.9524 | 56.4263 | 104.5578 | 16.284 | 128.5499 | 71.9762
0.97498 | 143.9524 | 56.4872 | 104.4969 | 16.284 | 128.489 | 71.9762
0.97498 | 143.9524 | 56.5482 | 104.4359 | 16.284 | 128.428 | 71.9762
0.97614 | 143.9503 | 56.4263 | 104.5571 | 16.2645 | 128.5489 | 71.9752
0.97614 | 143.9503 | 56.5482 | 104.4352 | 16.2645 | 128.427 | 71.9752
0.97614 | 143.9503 | 56.6091 | 104.3743 | 16.2645 | 128.3661 | 71.9752
0.97614 | 144.0736 | 56.6091 | 104.4154 | 16.2771 | 128.4277 | 72.0368
0.97614 | 144.0736 | 56.5482 | 104.4763 | 16.2771 | 128.4886 | 72.0368
0.97614 | 144.0736 | 56.4872 | 104.5373 | 16.2771 | 128.5496 | 72.0368
0.97614 | 144.0736 | 56.4263 | 104.5982 | 16.2771 | 128.6105 | 72.0368
0.97737 | 144.0714 | 56.4263 | 104.5975 | 16.2564 | 128.6094 | 72.0357
0.97737 | 144.0714 | 56.3654 | 104.6584 | 16.2564 | 128.6703 | 72.0357
0.97737 | 144.0714 | 56.4872 | 104.5366 | 16.2564 | 128.5485 | 72.0357
0.97737 | 144.17 | 56.4263 | 104.6304 | 16.2665 | 128.6587 | 72.085
0.97853 | 144.0693 | 56.5482 | 104.4749 | 16.237 | 128.4865 | 72.0347
0.97853 | 144.1679 | 56.6091 | 104.4469 | 16.2471 | 128.4749 | 72.084
0.97853 | 144.1679 | 56.6091 | 104.4469 | 16.2471 | 128.4749 | 72.084
0.97853 | 144.0693 | 56.4872 | 104.5359 | 16.237 | 128.5475 | 72.0347
0.97853 | 144.1679 | 56.4872 | 105.5688 | 16.2471 | 129.5968 | 72.084
0.97853 | 144.1679 | 56.3654 | 104.6906 | 16.2471 | 128.7186 | 72.084
0.97853 | 144.1679 | 56.4263 | 104.6297 | 16.2471 | 128.6577 | 72.084
0.97853 | 144.1679 | 56.5482 | 104.5078 | 16.2471 | 128.5358 | 72.084
0.97976 | 144.1657 | 56.4263 | 104.6289 | 16.2265 | 128.6566 | 72.0829
0.97976 | 144.1657 | 56.3045 | 104.7507 | 16.2265 | 128.7784 | 72.0829
0.97976 | 144.1657 | 56.3654 | 104.6898 | 16.2265 | 128.7175 | 72.0829
0.97976 | 144.2643 | 56.2436 | 104.8445 | 16.2365 | 128.8886 | 72.1322
0.97976 | 144.2643 | 56.3654 | 104.7227 | 16.2365 | 128.7668 | 72.1322
0.97976 | 144.2643 | 56.4872 | 104.6009 | 16.2365 | 128.645 | 72.1322
0.97976 | 144.2643 | 56.3045 | 104.7836 | 16.2365 | 128.8277 | 72.1322
0.97976 | 144.2643 | 56.6091 | 104.479 | 16.2365 | 128.5231 | 72.1322
0.98091 | 144.2623 | 56.4263 | 104.6611 | 16.2172 | 128.7048 | 72.1311
0.98091 | 144.2623 | 56.4872 | 104.6002 | 16.2172 | 128.6439 | 72.1311
0.98091 | 144.2623 | 56.4263 | 104.6611 | 16.2172 | 128.7048 | 72.1311
0.98091 | 144.2623 | 56.4263 | 104.6611 | 16.2172 | 128.7048 | 72.1311
0.98091 | 144.3855 | 56.1827 | 104.9458 | 16.2297 | 129.0101 | 72.1928
0.98091 | 144.2623 | 56.3654 | 104.722 | 16.2172 | 128.7657 | 72.1311
0.98091 | 144.3855 | 56.4263 | 104.7022 | 16.2297 | 128.7665 | 72.1928
0.98091 | 144.3855 | 56.4263 | 104.7022 | 16.2297 | 128.7665 | 72.1928
0.98091 | 144.3855 | 56.3654 | 104.7631 | 16.2297 | 128.8274 | 72.1928
0.98214 | 144.3833 | 56.3045 | 104.8233 | 16.2092 | 128.8872 | 72.1917
0.98214 | 144.3833 | 56.3045 | 104.8233 | 16.2092 | 128.8872 | 72.1917
0.98214 | 144.3833 | 56.3654 | 104.7624 | 16.2092 | 128.8263 | 72.1917
0.98214 | 144.3833 | 56.4263 | 104.7015 | 16.2092 | 128.7654 | 72.1917
0.98214 | 144.3833 | 56.4872 | 104.6406 | 16.2092 | 128.7045 | 72.1917
0.98214 | 144.4819 | 56.2436 | 104.917 | 16.2193 | 128.9974 | 72.241
0.9833 | 144.4799 | 56.3654 | 104.7946 | 16.2 | 128.8745 | 72.2399
0.98214 | 144.4819 | 56.3654 | 104.7952 | 16.2193 | 128.8756 | 72.241
0.9833 | 144.4799 | 56.4263 | 104.7337 | 16.2 | 128.8136 | 72.2399
0.9833 | 144.4799 | 56.5482 | 104.6118 | 16.2 | 128.6917 | 72.2399
0.9833 | 144.4799 | 56.4872 | 104.6728 | 16.2 | 128.7527 | 72.2399
0.9833 | 144.7017 | 56.3045 | 104.9294 | 16.2225 | 129.0464 | 72.3509
0.9833 | 144.7017 | 56.4872 | 104.7467 | 16.2225 | 128.8637 | 72.3509
0.98445 | 144.6997 | 56.3654 | 104.8678 | 16.2033 | 128.9844 | 72.3498
0.98445 | 144.6997 | 56.4872 | 104.746 | 16.2033 | 128.8626 | 72.3498
0.98445 | 144.8229 | 56.4263 | 104.848 | 16.2158 | 128.9852 | 72.4115
0.98445 | 144.6997 | 56.5482 | 104.685 | 16.2033 | 128.8016 | 72.3498
0.98445 | 144.8229 | 56.5482 | 104.7261 | 16.2158 | 128.8633 | 72.4115
0.98445 | 144.8229 | 56.4263 | 104.848 | 16.2158 | 128.9852 | 72.4115
0.98445 | 144.8229 | 56.4872 | 104.7871 | 16.2158 | 128.9243 | 72.4115
0.98445 | 144.8229 | 56.5482 | 104.7261 | 16.2158 | 128.8633 | 72.4115
0.98568 | 144.8207 | 56.67 | 104.6036 | 16.1953 | 128.7404 | 72.4104
0.98568 | 144.8207 | 56.6091 | 104.6645 | 16.1953 | 128.8013 | 72.4104
0.98568 | 144.8207 | 56.5482 | 104.7254 | 16.1953 | 128.8622 | 72.4104
0.98568 | 144.8207 | 56.4872 | 104.7864 | 16.1953 | 128.9232 | 72.4104
0.98568 | 144.8207 | 56.4872 | 104.7864 | 16.1953 | 128.9232 | 72.4104
0.98568 | 144.9193 | 56.5482 | 104.7582 | 16.2053 | 128.9115 | 72.4597
0.98568 | 144.8207 | 56.4263 | 104.8473 | 16.1953 | 128.9841 | 72.4104
0.98684 | 144.9172 | 56.6091 | 104.6966 | 16.1861 | 128.8495 | 72.4586
0.98684 | 144.9172 | 56.67 | 104.6357 | 16.1861 | 128.7886 | 72.4586
0.98684 | 144.9172 | 56.4263 | 104.8794 | 16.1861 | 129.0323 | 72.4586
0.98684 | 144.9172 | 56.67 | 104.6357 | 16.1861 | 128.7886 | 72.4586
0.98684 | 144.9172 | 56.5482 | 104.7575 | 16.1861 | 128.9104 | 72.4586
0.98684 | 144.9172 | 56.3654 | 104.9403 | 16.1861 | 129.0932 | 72.4586
0.98684 | 145.0405 | 56.2436 | 105.1032 | 16.1986 | 129.2766 | 72.5202
0.98684 | 144.9172 | 56.2436 | 105.0621 | 16.1861 | 129.215 | 72.4586
0.98684 | 145.0405 | 56.4872 | 104.8596 | 16.1986 | 129.033 | 72.5202
0.98807 | 145.0383 | 56.67 | 104.6761 | 16.1783 | 128.8491 | 72.5191
0.98807 | 144.915 | 56.5482 | 104.7568 | 16.1658 | 128.9093 | 72.4575
0.98807 | 145.0383 | 56.3654 | 104.9807 | 16.1783 | 129.1537 | 72.5191
0.98807 | 145.0383 | 56.3654 | 104.9807 | 16.1783 | 129.1537 | 72.5191
0.98807 | 145.0383 | 56.3654 | 104.9807 | 16.1783 | 129.1537 | 72.5191
0.98807 | 145.0383 | 56.6091 | 104.737 | 16.1783 | 128.91 | 72.5191
0.98923 | 145.0362 | 56.5482 | 104.7972 | 16.1591 | 128.9699 | 72.5181
0.98923 | 145.0362 | 56.5482 | 104.7972 | 16.1591 | 128.9699 | 72.5181
0.98923 | 145.0362 | 56.5482 | 104.7972 | 16.1591 | 128.9699 | 72.5181
0.98923 | 145.1348 | 56.5482 | 104.8301 | 16.1691 | 129.0192 | 72.5674
0.98923 | 145.0362 | 56.4263 | 104.9191 | 16.1591 | 129.0918 | 72.5181
0.98923 | 145.1348 | 56.4263 | 104.952 | 16.1691 | 129.1411 | 72.5674
0.98923 | 145.1348 | 56.4872 | 104.8911 | 16.1691 | 129.0802 | 72.5674
0.98923 | 145.1348 | 56.4263 | 104.952 | 16.1691 | 129.1411 | 72.5674
0.99045 | 145.1326 | 56.6091 | 104.7684 | 16.1488 | 128.9572 | 72.5663
0.99045 | 145.1326 | 56.3654 | 105.0121 | 16.1488 | 129.2009 | 72.5663
0.99045 | 145.1326 | 56.4263 | 104.9512 | 16.1488 | 129.14 | 72.5663
0.99045 | 145.2312 | 56.4263 | 104.9841 | 16.1588 | 129.1893 | 72.6156
0.99045 | 145.2312 | 56.4263 | 104.9841 | 16.1588 | 129.1893 | 72.6156
0.99045 | 145.2312 | 56.4263 | 104.9841 | 16.1588 | 129.1893 | 72.6156
0.99045 | 145.2312 | 56.3045 | 105.1059 | 16.1588 | 129.3111 | 72.6156
0.99161 | 145.2291 | 56.5482 | 104.8615 | 16.1397 | 129.0663 | 72.6145
0.99161 | 145.2291 | 56.3654 | 105.0443 | 16.1397 | 129.2491 | 72.6145
0.99161 | 145.2291 | 56.4872 | 104.9225 | 16.1397 | 129.1273 | 72.6145
0.99161 | 145.3523 | 56.3654 | 105.0854 | 16.1521 | 129.3108 | 72.6762
0.99161 | 145.3523 | 56.4263 | 105.0245 | 16.1521 | 129.2499 | 72.6762
0.99161 | 145.3523 | 56.3045 | 105.1463 | 16.1521 | 129.3717 | 72.6762
0.99161 | 145.3523 | 56.3045 | 106.1463 | 16.1521 | 130.3717 | 72.6762
0.99161 | 145.3523 | 56.4263 | 105.0245 | 16.1521 | 129.2499 | 72.6762
0.99161 | 145.3523 | 56.3045 | 105.1463 | 16.1521 | 129.3717 | 72.6762
0.99284 | 145.3501 | 56.3654 | 105.0846 | 16.1319 | 129.3097 | 72.6751
0.99284 | 145.3501 | 56.3654 | 105.0846 | 16.1319 | 129.3097 | 72.6751
0.99284 | 145.4487 | 56.4872 | 104.9957 | 16.1419 | 129.2372 | 72.7244
0.99284 | 145.4487 | 56.4872 | 104.9957 | 16.1419 | 129.2372 | 72.7244
0.99284 | 145.4487 | 56.2436 | 105.2393 | 16.1419 | 129.4808 | 72.7244
0.99284 | 145.4487 | 56.4263 | 105.0566 | 16.1419 | 129.2981 | 72.7244
0.99284 | 145.4487 | 56.4872 | 104.9957 | 16.1419 | 129.2372 | 72.7244
0.994 | 145.4466 | 56.4872 | 104.995 | 16.1229 | 129.2361 | 72.7233
0.994 | 145.4466 | 56.4872 | 104.995 | 16.1229 | 129.2361 | 72.7233
0.994 | 145.5699 | 56.5482 | 104.9751 | 16.1353 | 129.2367 | 72.7849
0.994 | 145.4466 | 56.3654 | 105.1168 | 16.1229 | 129.3579 | 72.7233
0.994 | 145.4466 | 56.4872 | 104.995 | 16.1229 | 129.2361 | 72.7233
0.994 | 145.5699 | 56.3654 | 105.1579 | 16.1353 | 129.4195 | 72.7849
0.994 | 145.5699 | 56.5482 | 104.9751 | 16.1353 | 129.2367 | 72.7849
0.994 | 145.5699 | 56.3654 | 105.1579 | 16.1353 | 129.4195 | 72.7849
0.99515 | 145.5678 | 56.5482 | 104.9744 | 16.1163 | 129.2357 | 72.7839
0.99515 | 145.6664 | 56.4263 | 105.1292 | 16.1262 | 129.4069 | 72.8332
0.99515 | 145.6664 | 56.5482 | 105.0073 | 16.1262 | 129.285 | 72.8332
0.99515 | 145.6664 | 56.4872 | 105.0683 | 16.1262 | 129.346 | 72.8332
0.99515 | 145.6664 | 56.5482 | 105.0073 | 16.1262 | 129.285 | 72.8332
0.99515 | 145.6664 | 56.3654 | 105.1901 | 16.1262 | 129.4678 | 72.8332
0.99515 | 145.6664 | 56.4263 | 105.1292 | 16.1262 | 129.4069 | 72.8332
0.99638 | 145.6642 | 56.4263 | 105.1284 | 16.1061 | 129.4058 | 72.8321
0.99638 | 145.7874 | 56.5482 | 105.0476 | 16.1185 | 129.3455 | 72.8937
0.99638 | 145.7874 | 56.3654 | 105.2304 | 16.1185 | 129.5283 | 72.8937
0.99638 | 145.6642 | 56.4872 | 105.0675 | 16.1061 | 129.3449 | 72.8321
0.99638 | 145.7874 | 56.4263 | 105.1695 | 16.1185 | 129.4674 | 72.8937
0.99638 | 145.7874 | 56.3654 | 105.2304 | 16.1185 | 129.5283 | 72.8937
0.99638 | 145.7874 | 56.3045 | 105.2913 | 16.1185 | 129.5892 | 72.8937
0.99638 | 145.7874 | 56.3045 | 105.2913 | 16.1185 | 129.5892 | 72.8937
0.99754 | 145.7853 | 56.4263 | 105.1688 | 16.0996 | 129.4664 | 72.8927
0.99754 | 145.7853 | 56.3654 | 105.2297 | 16.0996 | 129.5273 | 72.8927
0.99754 | 145.7853 | 56.5482 | 105.0469 | 16.0996 | 129.3445 | 72.8927
0.99754 | 145.7853 | 56.3654 | 105.2297 | 16.0996 | 129.5273 | 72.8927
0.99754 | 145.8839 | 56.3654 | 105.2626 | 16.1095 | 129.5766 | 72.942
0.99754 | 145.8839 | 56.2436 | 105.3844 | 16.1095 | 129.6984 | 72.942
0.99754 | 145.8839 | 56.5482 | 105.0798 | 16.1095 | 129.3938 | 72.942
0.99877 | 145.8817 | 56.4263 | 105.2009 | 16.0894 | 129.5145 | 72.9408
0.99877 | 145.8817 | 56.4263 | 105.2009 | 16.0894 | 129.5145 | 72.9408
0.99877 | 145.9803 | 56.4263 | 105.2338 | 16.0993 | 129.5638 | 72.9901
0.99877 | 145.9803 | 56.3654 | 105.2947 | 16.0993 | 129.6247 | 72.9901
0.99877 | 145.9803 | 56.4263 | 105.2338 | 16.0993 | 129.5638 | 72.9901
0.99877 | 145.9803 | 56.4872 | 105.1729 | 16.0993 | 129.5029 | 72.9901
0.99877 | 145.9803 | 56.3654 | 105.2947 | 16.0993 | 129.6247 | 72.9901
0.99992 | 145.9782 | 56.5482 | 105.1112 | 16.0805 | 129.4409 | 72.9891
0.99877 | 145.9803 | 56.4263 | 105.2338 | 16.0993 | 129.5638 | 72.9901
0.99992 | 146.1014 | 56.4263 | 105.2742 | 16.0928 | 129.6244 | 73.0507
0.99992 | 145.9782 | 56.4263 | 105.2331 | 16.0805 | 129.5628 | 72.9891
0.99992 | 146.1014 | 56.2436 | 105.4569 | 16.0928 | 129.8071 | 73.0507
0.99992 | 146.1014 | 56.4872 | 105.2133 | 16.0928 | 129.5635 | 73.0507
0.99992 | 146.1014 | 56.2436 | 105.4569 | 16.0928 | 129.8071 | 73.0507
1.0012 | 146.0992 | 56.3045 | 105.3952 | 16.0728 | 129.7451 | 73.0496
1.0012 | 146.0992 | 56.3654 | 105.3343 | 16.0728 | 129.6842 | 73.0496
1.0012 | 146.1978 | 56.4263 | 105.3063 | 16.0827 | 129.6726 | 73.0989
1.0012 | 146.1978 | 56.3045 | 105.4281 | 16.0827 | 129.7944 | 73.0989
1.0012 | 146.1978 | 56.5482 | 105.1844 | 16.0827 | 129.5507 | 73.0989
1.0012 | 146.1978 | 56.3654 | 105.3672 | 16.0827 | 129.7335 | 73.0989
1.0012 | 146.0992 | 56.3654 | 105.3343 | 16.0728 | 129.6842 | 73.0496
1.0012 | 146.1978 | 56.4872 | 105.2454 | 16.0827 | 129.6117 | 73.0989
1.0012 | 146.1978 | 56.4872 | 105.2454 | 16.0827 | 129.6117 | 73.0989
1.0023 | 146.1957 | 56.5482 | 105.1837 | 16.0639 | 129.5496 | 73.0978
1.0023 | 146.3189 | 56.3654 | 105.4076 | 16.0762 | 129.7941 | 73.1595
1.0023 | 146.3189 | 56.5482 | 105.2248 | 16.0762 | 129.6113 | 73.1595
1.0023 | 146.3189 | 56.5482 | 105.2248 | 16.0762 | 129.6113 | 73.1595
1.0023 | 146.3189 | 56.5482 | 105.2248 | 16.0762 | 129.6113 | 73.1595
1.0023 | 146.3189 | 56.4872 | 105.2858 | 16.0762 | 129.6723 | 73.1595
1.0023 | 146.3189 | 56.4263 | 105.3467 | 16.0762 | 129.7332 | 73.1595
1.0023 | 146.3189 | 56.4263 | 105.3467 | 16.0762 | 129.7332 | 73.1595
1.0035 | 146.3167 | 56.5482 | 105.224 | 16.0563 | 129.6101 | 73.1583
1.0035 | 146.3167 | 56.4263 | 105.3459 | 16.0563 | 129.732 | 73.1583
1.0035 | 146.3167 | 56.3654 | 105.4068 | 16.0563 | 129.7929 | 73.1583
1.0035 | 146.3167 | 56.4263 | 105.3459 | 16.0563 | 129.732 | 73.1583
1.0035 | 146.4153 | 56.3654 | 105.4397 | 16.0661 | 129.8422 | 73.2076
1.0035 | 146.4153 | 56.3654 | 105.4397 | 16.0661 | 129.8422 | 73.2076
1.0035 | 146.4153 | 56.4263 | 105.3788 | 16.0661 | 129.7813 | 73.2076
1.0047 | 146.4132 | 56.4263 | 105.3781 | 16.0474 | 129.7803 | 73.2066
1.0047 | 146.4132 | 56.4263 | 105.3781 | 16.0474 | 129.7803 | 73.2066
1.0047 | 146.4132 | 56.4263 | 105.3781 | 16.0474 | 129.7803 | 73.2066
1.0047 | 146.4132 | 56.4872 | 105.3172 | 16.0474 | 129.7194 | 73.2066
1.0047 | 146.4132 | 56.4872 | 105.3172 | 16.0474 | 129.7194 | 73.2066
1.0047 | 146.4132 | 56.4263 | 105.3781 | 16.0474 | 129.7803 | 73.2066
1.0059 | 146.5343 | 56.4263 | 105.4185 | 16.041 | 129.8409 | 73.2672
1.0047 | 146.5364 | 56.4872 | 105.3583 | 16.0597 | 129.781 | 73.2682
1.0059 | 146.5343 | 56.1827 | 105.6621 | 16.041 | 130.0845 | 73.2672
1.0059 | 146.5343 | 56.4263 | 105.4185 | 16.041 | 129.8409 | 73.2672
1.0059 | 146.5343 | 56.3045 | 105.5403 | 16.041 | 129.9627 | 73.2672
1.0059 | 146.5343 | 56.4263 | 105.4185 | 16.041 | 129.8409 | 73.2672
1.0059 | 146.5343 | 56.4872 | 105.3576 | 16.041 | 129.78 | 73.2672
1.0059 | 146.5343 | 56.4263 | 105.4185 | 16.041 | 129.8409 | 73.2672
1.0059 | 146.6329 | 56.4872 | 105.3904 | 16.0508 | 129.8292 | 73.3164
1.0071 | 146.6307 | 56.3654 | 105.5115 | 16.031 | 129.9499 | 73.3153
1.0071 | 146.6307 | 56.2436 | 105.6333 | 16.031 | 130.0717 | 73.3153
1.0071 | 146.6307 | 56.2436 | 105.6333 | 16.031 | 130.0717 | 73.3153
1.0071 | 146.6307 | 56.3654 | 105.5115 | 16.031 | 129.9499 | 73.3153
1.0071 | 146.6307 | 56.3654 | 105.5115 | 16.031 | 129.9499 | 73.3153
1.0071 | 146.6307 | 56.1827 | 105.6942 | 16.031 | 130.1326 | 73.3153
1.0082 | 146.6286 | 56.3045 | 105.5717 | 16.0124 | 130.0098 | 73.3143
1.0071 | 146.6307 | 56.3045 | 105.5724 | 16.031 | 130.0108 | 73.3153
1.0082 | 146.8504 | 56.4872 | 105.4629 | 16.0344 | 129.938 | 73.4252
1.0082 | 146.8504 | 56.4872 | 105.4629 | 16.0344 | 129.938 | 73.4252
1.0082 | 146.6286 | 56.3045 | 105.5717 | 16.0124 | 130.0098 | 73.3143
1.0082 | 146.8504 | 56.3654 | 105.5847 | 16.0344 | 130.0598 | 73.4252
1.0082 | 146.8504 | 56.3654 | 105.5847 | 16.0344 | 130.0598 | 73.4252
1.0082 | 146.8504 | 56.0608 | 105.8893 | 16.0344 | 130.3644 | 73.4252
1.0095 | 146.8481 | 56.1827 | 105.7667 | 16.0146 | 130.2414 | 73.4241
1.0095 | 146.8481 | 56.1827 | 105.7667 | 16.0146 | 130.2414 | 73.4241
1.0095 | 146.8481 | 56.3045 | 105.6449 | 16.0146 | 130.1196 | 73.4241
1.0095 | 146.8481 | 56.3654 | 105.584 | 16.0146 | 130.0587 | 73.4241
1.0095 | 146.8481 | 56.4263 | 105.5231 | 16.0146 | 129.9978 | 73.4241
1.0095 | 146.8481 | 56.3045 | 105.6449 | 16.0146 | 130.1196 | 73.4241
1.0095 | 146.9467 | 56.1217 | 105.8605 | 16.0244 | 130.3517 | 73.4734
1.0095 | 146.9467 | 56.3654 | 105.6168 | 16.0244 | 130.108 | 73.4734
1.0095 | 146.9467 | 56.1217 | 105.8605 | 16.0244 | 130.3517 | 73.4734
1.0106 | 146.9446 | 56.2436 | 105.7379 | 16.0059 | 130.2287 | 73.4723
1.0106 | 146.9446 | 56.1827 | 105.7988 | 16.0059 | 130.2896 | 73.4723
1.0106 | 146.9446 | 56.3045 | 105.677 | 16.0059 | 130.1678 | 73.4723
1.0106 | 147.0678 | 56.1827 | 105.8399 | 16.0181 | 130.3512 | 73.5339
1.0106 | 147.0678 | 56.1217 | 105.9009 | 16.0181 | 130.4122 | 73.5339
1.0106 | 146.9446 | 56.0608 | 105.9207 | 16.0059 | 130.4115 | 73.4723
1.0106 | 147.0678 | 56.1827 | 105.8399 | 16.0181 | 130.3512 | 73.5339
1.0119 | 147.0656 | 56.3045 | 105.7174 | 15.9984 | 130.2283 | 73.5328
1.0119 | 146.9424 | 56.2436 | 105.7372 | 15.9862 | 130.2276 | 73.4712
1.0119 | 147.0656 | 56.2436 | 105.7783 | 15.9984 | 130.2892 | 73.5328
1.0119 | 147.0656 | 56.2436 | 105.7783 | 15.9984 | 130.2892 | 73.5328
1.0119 | 147.0656 | 56.2436 | 105.7783 | 15.9984 | 130.2892 | 73.5328
1.0119 | 147.0656 | 56.1827 | 105.8392 | 15.9984 | 130.3501 | 73.5328
1.0119 | 147.0656 | 56.1827 | 105.8392 | 15.9984 | 130.3501 | 73.5328
1.013 | 147.1621 | 56.3045 | 105.7495 | 15.9896 | 130.2765 | 73.581
1.013 | 147.1621 | 56.2436 | 105.8104 | 15.9896 | 130.3374 | 73.581
1.013 | 147.1621 | 56.3654 | 105.6886 | 15.9896 | 130.2156 | 73.581
1.013 | 147.1621 | 56.4872 | 105.5668 | 15.9896 | 130.0938 | 73.581
1.013 | 147.1621 | 56.2436 | 105.8104 | 15.9896 | 130.3374 | 73.581
1.013 | 147.2853 | 56.3045 | 105.7906 | 16.0018 | 130.3381 | 73.6426
1.013 | 147.2853 | 56.1827 | 105.9124 | 16.0018 | 130.4599 | 73.6426
1.013 | 147.2853 | 56.4263 | 105.6688 | 16.0018 | 130.2163 | 73.6426
1.0142 | 147.283 | 56.3654 | 105.7289 | 15.9822 | 130.2761 | 73.6415
1.0142 | 147.283 | 56.4263 | 105.668 | 15.9822 | 130.2152 | 73.6415
1.0142 | 147.283 | 56.4872 | 105.6071 | 15.9822 | 130.1543 | 73.6415
1.0142 | 147.283 | 56.3654 | 105.7289 | 15.9822 | 130.2761 | 73.6415
1.0142 | 147.3816 | 56.4263 | 105.7009 | 15.9919 | 130.2645 | 73.6908
1.0142 | 147.3816 | 56.1827 | 105.9445 | 15.9919 | 130.5081 | 73.6908
1.0142 | 147.283 | 56.3045 | 105.7898 | 15.9822 | 130.337 | 73.6415
1.0142 | 147.283 | 56.1827 | 105.9116 | 15.9822 | 130.4588 | 73.6415
1.0154 | 147.3795 | 55.939 | 106.1875 | 15.9735 | 130.7508 | 73.6898
1.0154 | 147.3795 | 56.2436 | 105.8829 | 15.9735 | 130.4462 | 73.6898
1.0154 | 147.5027 | 56.2436 | 105.924 | 15.9856 | 130.5078 | 73.7514
1.0154 | 147.3795 | 56.0608 | 106.0657 | 15.9735 | 130.629 | 73.6898
1.0154 | 147.3795 | 56.2436 | 105.8829 | 15.9735 | 130.4462 | 73.6898
1.0154 | 147.5027 | 56.1217 | 106.0459 | 15.9856 | 130.6297 | 73.7514
1.0154 | 147.5027 | 56.3654 | 105.8022 | 15.9856 | 130.386 | 73.7514
1.0166 | 147.5005 | 56.1827 | 105.9841 | 15.9661 | 130.5675 | 73.7502
1.0166 | 147.5005 | 56.3045 | 106.8623 | 15.9661 | 131.4457 | 73.7502
1.0166 | 147.5005 | 56.2436 | 105.9232 | 15.9661 | 130.5066 | 73.7502
1.0166 | 147.5005 | 56.1217 | 106.0451 | 15.9661 | 130.6285 | 73.7502
1.0166 | 147.5991 | 56.1827 | 106.017 | 15.9758 | 130.6168 | 73.7995
1.0166 | 147.5005 | 56.1827 | 105.9841 | 15.9661 | 130.5675 | 73.7502
1.0178 | 147.5969 | 56.1217 | 106.0773 | 15.9574 | 130.6768 | 73.7985
1.0166 | 147.5991 | 56.3654 | 105.8343 | 15.9758 | 130.4341 | 73.7995
1.0178 | 147.5969 | 56.3045 | 105.8945 | 15.9574 | 130.494 | 73.7985
1.0178 | 147.4984 | 56.3045 | 105.8616 | 15.9477 | 130.4447 | 73.7492
1.0178 | 147.5969 | 56.1217 | 106.0773 | 15.9574 | 130.6768 | 73.7985
1.0178 | 147.5969 | 56.1217 | 106.0773 | 15.9574 | 130.6768 | 73.7985
1.0178 | 147.5969 | 56.3654 | 105.8336 | 15.9574 | 130.4331 | 73.7985
1.0178 | 147.5969 | 56.1827 | 106.0163 | 15.9574 | 130.6158 | 73.7985
1.0189 | 147.6934 | 56.2436 | 105.9875 | 15.9488 | 130.6031 | 73.8467
1.0189 | 147.5948 | 56.1827 | 106.0156 | 15.9391 | 130.6147 | 73.7974
1.0189 | 147.6934 | 56.3045 | 105.9266 | 15.9488 | 130.5422 | 73.8467
1.0189 | 147.6934 | 56.2436 | 105.9875 | 15.9488 | 130.6031 | 73.8467
1.0189 | 147.6934 | 56.1827 | 106.0484 | 15.9488 | 130.664 | 73.8467
1.0189 | 147.6934 | 56.1827 | 106.0484 | 15.9488 | 130.664 | 73.8467
1.0189 | 147.6934 | 56.2436 | 105.9875 | 15.9488 | 130.6031 | 73.8467
1.0189 | 147.8166 | 56.1827 | 106.0895 | 15.9609 | 130.7256 | 73.9083
1.0202 | 147.6912 | 56.1217 | 106.1087 | 15.9293 | 130.7239 | 73.8456
1.0202 | 147.8144 | 56.1217 | 106.1498 | 15.9414 | 130.7855 | 73.9072
1.0202 | 147.8144 | 56.1217 | 106.1498 | 15.9414 | 130.7855 | 73.9072
1.0202 | 147.8144 | 56.1217 | 106.1498 | 15.9414 | 130.7855 | 73.9072
1.0202 | 147.8144 | 56.1217 | 106.1498 | 15.9414 | 130.7855 | 73.9072
1.0202 | 147.9129 | 56.1217 | 106.1826 | 15.9511 | 130.8348 | 73.9565
1.0213 | 147.9108 | 56.3654 | 105.9382 | 15.9328 | 130.59 | 73.9554
1.0213 | 147.8123 | 56.3045 | 105.9663 | 15.9232 | 130.6016 | 73.9061
1.0213 | 147.9108 | 56.3045 | 105.9991 | 15.9328 | 130.6509 | 73.9554
1.0213 | 147.8123 | 56.1827 | 106.0881 | 15.9232 | 130.7234 | 73.9061
1.0213 | 147.9108 | 56.0608 | 106.2428 | 15.9328 | 130.8946 | 73.9554
1.0213 | 148.034 | 56.1827 | 106.162 | 15.9449 | 130.8343 | 74.017
1.0213 | 147.9108 | 56.3045 | 105.9991 | 15.9328 | 130.6509 | 73.9554
1.0213 | 147.9108 | 56.1827 | 106.1209 | 15.9328 | 130.7727 | 73.9554
1.0225 | 147.9086 | 56.3045 | 105.9984 | 15.9134 | 130.6498 | 73.9543
1.0225 | 147.9086 | 56.2436 | 106.0593 | 15.9134 | 130.7107 | 73.9543
1.0225 | 148.0318 | 56.1827 | 106.1612 | 15.9255 | 130.8332 | 74.0159
1.0225 | 148.0318 | 56.1827 | 106.1612 | 15.9255 | 130.8332 | 74.0159
1.0225 | 147.9086 | 56.1217 | 106.1812 | 15.9134 | 130.8326 | 73.9543
1.0225 | 148.0318 | 56.3045 | 106.0394 | 15.9255 | 130.7114 | 74.0159
1.0237 | 148.1282 | 56.2436 | 106.1325 | 15.9169 | 130.8205 | 74.0641
1.0237 | 148.1282 | 55.9999 | 106.3762 | 15.9169 | 131.0642 | 74.0641
1.0237 | 148.0297 | 56.1217 | 106.2215 | 15.9073 | 130.8931 | 74.0148
1.0237 | 148.1282 | 56.1217 | 106.2544 | 15.9169 | 130.9424 | 74.0641
1.0237 | 148.1282 | 56.3045 | 106.0716 | 15.9169 | 130.7596 | 74.0641
1.0237 | 148.1282 | 56.0608 | 106.3153 | 15.9169 | 131.0033 | 74.0641
1.0237 | 148.1282 | 56.2436 | 106.1325 | 15.9169 | 130.8205 | 74.0641
1.0237 | 148.1282 | 56.2436 | 106.1325 | 15.9169 | 130.8205 | 74.0641
1.0237 | 148.1282 | 56.4263 | 105.9498 | 15.9169 | 130.6378 | 74.0641
1.0237 | 148.1282 | 56.3045 | 106.0716 | 15.9169 | 130.7596 | 74.0641
1.0249 | 148.126 | 56.2436 | 106.1317 | 15.8976 | 130.8194 | 74.063
1.0249 | 148.126 | 56.1827 | 106.1926 | 15.8976 | 130.8803 | 74.063
1.0249 | 148.126 | 56.2436 | 106.1317 | 15.8976 | 130.8194 | 74.063
1.0249 | 148.2492 | 56.2436 | 106.1728 | 15.9096 | 130.881 | 74.1246
1.0261 | 148.2471 | 56.0608 | 106.3549 | 15.8915 | 131.0627 | 74.1235
1.0261 | 148.2471 | 56.1827 | 106.233 | 15.8915 | 130.9408 | 74.1235
1.0249 | 148.2492 | 56.1827 | 106.2337 | 15.9096 | 130.9419 | 74.1246
1.0261 | 148.2471 | 56.1827 | 106.233 | 15.8915 | 130.9408 | 74.1235
1.0261 | 148.2471 | 56.1827 | 106.233 | 15.8915 | 130.9408 | 74.1235
1.0261 | 148.2471 | 56.3045 | 106.1112 | 15.8915 | 130.819 | 74.1235
1.0261 | 148.2471 | 56.1827 | 106.233 | 15.8915 | 130.9408 | 74.1235
1.0261 | 148.3456 | 56.1217 | 106.3268 | 15.9011 | 131.0511 | 74.1728
1.0273 | 148.3434 | 56.3654 | 106.0824 | 15.8819 | 130.8063 | 74.1717
1.0273 | 148.3434 | 56.4872 | 105.9606 | 15.8819 | 130.6845 | 74.1717
1.0273 | 148.3434 | 56.2436 | 106.2042 | 15.8819 | 130.9281 | 74.1717
1.0273 | 148.3434 | 56.3654 | 106.0824 | 15.8819 | 130.8063 | 74.1717
1.0273 | 148.3434 | 56.1827 | 106.2651 | 15.8819 | 130.989 | 74.1717
1.0273 | 148.3434 | 56.3045 | 106.1433 | 15.8819 | 130.8672 | 74.1717
1.0273 | 148.3434 | 56.3045 | 106.1433 | 15.8819 | 130.8672 | 74.1717
1.0285 | 148.4645 | 56.3045 | 106.1837 | 15.8758 | 130.9277 | 74.2322
1.0285 | 148.3412 | 56.4872 | 105.9599 | 15.8638 | 130.6834 | 74.1706
1.0273 | 148.4666 | 56.3045 | 106.1844 | 15.8939 | 130.9288 | 74.2333
1.0285 | 148.4645 | 56.1217 | 106.3665 | 15.8758 | 131.1105 | 74.2322
1.0285 | 148.4645 | 56.3045 | 106.1837 | 15.8758 | 130.9277 | 74.2322
1.0285 | 148.4645 | 56.3654 | 106.1228 | 15.8758 | 130.8668 | 74.2322
1.0285 | 148.4645 | 56.4263 | 106.0619 | 15.8758 | 130.8059 | 74.2322
1.0296 | 148.4623 | 56.4263 | 106.0611 | 15.8577 | 130.8049 | 74.2312
1.0285 | 148.563 | 56.4263 | 106.0947 | 15.8854 | 130.8552 | 74.2815
1.0296 | 148.4623 | 56.4263 | 106.0611 | 15.8577 | 130.8049 | 74.2312
1.0296 | 148.5609 | 56.3654 | 106.1549 | 15.8673 | 130.915 | 74.2804
1.0296 | 148.5609 | 56.1827 | 106.3376 | 15.8673 | 131.0977 | 74.2804
1.0296 | 148.5609 | 56.1827 | 106.3376 | 15.8673 | 131.0977 | 74.2804
1.0296 | 148.5609 | 56.1827 | 106.3376 | 15.8673 | 131.0977 | 74.2804
1.0296 | 148.5609 | 56.0608 | 106.4595 | 15.8673 | 131.2196 | 74.2804
1.0296 | 148.5609 | 56.3045 | 106.2158 | 15.8673 | 130.9759 | 74.2804
1.0309 | 148.6572 | 56.3654 | 106.187 | 15.8577 | 130.9632 | 74.3286
1.0309 | 148.6572 | 56.1827 | 106.3697 | 15.8577 | 131.1459 | 74.3286
1.0309 | 148.6572 | 55.9999 | 106.5525 | 15.8577 | 131.3287 | 74.3286
1.0309 | 148.6572 | 56.2436 | 106.3088 | 15.8577 | 131.085 | 74.3286
1.0309 | 148.6572 | 56.2436 | 106.3088 | 15.8577 | 131.085 | 74.3286
1.0309 | 148.7804 | 56.2436 | 106.3499 | 15.8697 | 131.1466 | 74.3902
1.0309 | 148.7804 | 56.3045 | 106.289 | 15.8697 | 131.0857 | 74.3902
1.0309 | 148.6572 | 56.3654 | 106.187 | 15.8577 | 130.9632 | 74.3286
1.032 | 148.7783 | 56.4263 | 106.1665 | 15.8517 | 130.9628 | 74.3891
1.032 | 148.7783 | 56.2436 | 106.3492 | 15.8517 | 131.1455 | 74.3891
1.032 | 148.7783 | 56.1827 | 106.4101 | 15.8517 | 131.2064 | 74.3891
1.032 | 148.7783 | 56.3654 | 106.2274 | 15.8517 | 131.0237 | 74.3891
1.032 | 148.6551 | 56.2436 | 106.3081 | 15.8398 | 131.0839 | 74.3275
1.032 | 148.7783 | 56.3045 | 106.2883 | 15.8517 | 131.0846 | 74.3891
1.0332 | 148.776 | 55.9999 | 106.5921 | 15.8326 | 131.3881 | 74.388
1.0332 | 148.776 | 56.2436 | 106.3484 | 15.8326 | 131.1444 | 74.388
1.0332 | 148.776 | 56.3045 | 106.2875 | 15.8326 | 131.0835 | 74.388
1.0332 | 148.776 | 56.3045 | 106.2875 | 15.8326 | 131.0835 | 74.388
1.0332 | 148.776 | 56.3654 | 106.2266 | 15.8326 | 131.0226 | 74.388
1.0332 | 148.9978 | 56.2436 | 106.4223 | 15.8541 | 131.2553 | 74.4989
1.0332 | 148.776 | 56.3045 | 106.2875 | 15.8326 | 131.0835 | 74.388
1.0332 | 148.9978 | 56.3045 | 106.3614 | 15.8541 | 131.1944 | 74.4989
1.0344 | 148.9956 | 56.3654 | 106.2998 | 15.8361 | 131.1324 | 74.4978
1.0344 | 148.9956 | 56.3045 | 106.3607 | 15.8361 | 131.1933 | 74.4978
1.0344 | 149.0942 | 56.3045 | 106.3936 | 15.8457 | 131.2426 | 74.5471
1.0344 | 148.9956 | 56.3045 | 106.3607 | 15.8361 | 131.1933 | 74.4978
1.0344 | 148.9956 | 56.3654 | 106.2998 | 15.8361 | 131.1324 | 74.4978
1.0344 | 148.9956 | 56.4263 | 106.2389 | 15.8361 | 131.0715 | 74.4978
1.0344 | 148.9956 | 56.3654 | 106.2998 | 15.8361 | 131.1324 | 74.4978
1.0356 | 148.9934 | 56.3654 | 106.2991 | 15.8171 | 131.1313 | 74.4967
1.0356 | 149.0919 | 56.2436 | 106.4537 | 15.8267 | 131.3024 | 74.546
1.0356 | 149.0919 | 56.4263 | 106.271 | 15.8267 | 131.1197 | 74.546
1.0368 | 148.9912 | 56.3654 | 106.2983 | 15.7993 | 131.1302 | 74.4956
1.0356 | 149.0919 | 56.3654 | 106.3319 | 15.8267 | 131.1806 | 74.546
1.0368 | 149.213 | 56.4872 | 106.2505 | 15.8207 | 131.1193 | 74.6065
1.0356 | 149.2151 | 56.2436 | 106.4948 | 15.8386 | 131.364 | 74.6076
1.0368 | 149.213 | 56.3654 | 106.3723 | 15.8207 | 131.2411 | 74.6065
1.0368 | 149.213 | 56.1827 | 106.555 | 15.8207 | 131.4238 | 74.6065
1.0368 | 149.213 | 56.3654 | 106.3723 | 15.8207 | 131.2411 | 74.6065
1.0368 | 149.213 | 56.2436 | 106.4941 | 15.8207 | 131.3629 | 74.6065
1.0368 | 149.213 | 56.3654 | 106.3723 | 15.8207 | 131.2411 | 74.6065
1.0368 | 149.213 | 56.3654 | 106.3723 | 15.8207 | 131.2411 | 74.6065
1.038 | 149.2107 | 56.3654 | 106.3715 | 15.8017 | 131.24 | 74.6054
1.038 | 149.3093 | 56.4263 | 106.3435 | 15.8112 | 131.2283 | 74.6546
1.038 | 149.2107 | 56.1827 | 106.5542 | 15.8017 | 131.4227 | 74.6054
1.038 | 149.3093 | 56.3045 | 106.4653 | 15.8112 | 131.3501 | 74.6546
1.038 | 149.3093 | 56.3654 | 106.4044 | 15.8112 | 131.2892 | 74.6546
1.038 | 149.3093 | 56.4263 | 106.3435 | 15.8112 | 131.2283 | 74.6546
1.038 | 149.3093 | 56.2436 | 107.5262 | 15.8112 | 132.411 | 74.6546
1.0392 | 149.3071 | 56.3654 | 106.4036 | 15.7934 | 131.2882 | 74.6536
1.038 | 149.4078 | 56.4263 | 106.3763 | 15.8207 | 131.2776 | 74.7039
1.0392 | 149.4057 | 56.3045 | 106.4974 | 15.8029 | 131.3983 | 74.7028
1.0392 | 149.4057 | 56.2436 | 106.5583 | 15.8029 | 131.4592 | 74.7028
1.0392 | 149.4057 | 56.4872 | 106.3147 | 15.8029 | 131.2156 | 74.7028
1.0392 | 149.4057 | 56.3045 | 106.4974 | 15.8029 | 131.3983 | 74.7028
1.0392 | 149.4057 | 56.4872 | 106.3147 | 15.8029 | 131.2156 | 74.7028
1.0416 | 149.4013 | 56.4872 | 106.3132 | 15.7663 | 131.2134 | 74.7006
1.0416 | 149.4013 | 56.3654 | 106.435 | 15.7663 | 131.3352 | 74.7006
1.0416 | 149.4013 | 56.2436 | 106.5568 | 15.7663 | 131.457 | 74.7006
1.0416 | 149.5245 | 56.1217 | 106.7198 | 15.7781 | 131.6405 | 74.7622
1.0416 | 149.4013 | 56.1217 | 106.6787 | 15.7663 | 131.5789 | 74.7006
1.0416 | 149.5245 | 56.1827 | 106.6588 | 15.7781 | 131.5795 | 74.7622
1.0427 | 149.3991 | 56.3045 | 106.4952 | 15.7486 | 131.3951 | 74.6996
1.0427 | 149.5223 | 56.3045 | 106.5363 | 15.7604 | 131.4567 | 74.7612
1.0427 | 149.5223 | 56.3654 | 106.4754 | 15.7604 | 131.3958 | 74.7612
1.0427 | 149.5223 | 56.1827 | 106.6581 | 15.7604 | 131.5785 | 74.7612
1.0427 | 149.3991 | 56.1827 | 106.617 | 15.7486 | 131.5169 | 74.6996
1.0427 | 149.6209 | 56.1827 | 106.6909 | 15.7699 | 131.6277 | 74.8104
1.0427 | 149.6209 | 56.0608 | 106.8128 | 15.7699 | 131.7496 | 74.8104
1.0439 | 149.5201 | 56.1217 | 106.7183 | 15.7416 | 131.6383 | 74.76
1.0439 | 149.6186 | 56.1827 | 106.6902 | 15.7511 | 131.6266 | 74.8093
1.0439 | 149.6186 | 56.1217 | 106.7512 | 15.7511 | 131.6876 | 74.8093
1.0439 | 149.5201 | 56.1827 | 106.6573 | 15.7416 | 131.5773 | 74.76
1.0439 | 149.6186 | 56.1827 | 106.6902 | 15.7511 | 131.6266 | 74.8093
1.0439 | 149.6186 | 56.1827 | 106.6902 | 15.7511 | 131.6266 | 74.8093
1.0439 | 149.6186 | 55.9999 | 106.873 | 15.7511 | 131.8094 | 74.8093
1.0439 | 149.6186 | 56.0608 | 106.8121 | 15.7511 | 131.7485 | 74.8093
1.0439 | 149.7418 | 56.1827 | 106.7312 | 15.7629 | 131.6882 | 74.8709
1.0451 | 149.7397 | 56.0608 | 106.8524 | 15.7452 | 131.809 | 74.8698
1.0451 | 149.6165 | 56.4263 | 106.4459 | 15.7334 | 131.3819 | 74.8082
1.0451 | 149.7397 | 56.2436 | 106.6696 | 15.7452 | 131.6262 | 74.8698
1.0451 | 149.7397 | 56.3045 | 106.6087 | 15.7452 | 131.5653 | 74.8698
1.0451 | 149.8382 | 56.2436 | 106.7025 | 15.7547 | 131.6755 | 74.9191
1.0451 | 149.7397 | 56.2436 | 106.6696 | 15.7452 | 131.6262 | 74.8698
1.0463 | 149.8359 | 56.1217 | 106.8236 | 15.7359 | 131.7963 | 74.918
1.0463 | 149.8359 | 56.3045 | 106.6408 | 15.7359 | 131.6135 | 74.918
1.0463 | 149.8359 | 56.1217 | 106.8236 | 15.7359 | 131.7963 | 74.918
1.0463 | 149.8359 | 56.1217 | 106.8236 | 15.7359 | 131.7963 | 74.918
1.0463 | 149.8359 | 56.1827 | 106.7626 | 15.7359 | 131.7353 | 74.918
1.0475 | 149.8338 | 56.1217 | 106.8229 | 15.7184 | 131.7952 | 74.9169
1.0463 | 149.8359 | 56.1827 | 106.7626 | 15.7359 | 131.7353 | 74.918
1.0475 | 149.957 | 56.3654 | 106.6203 | 15.7301 | 131.6131 | 74.9785
1.0475 | 149.957 | 56.3045 | 106.6812 | 15.7301 | 131.674 | 74.9785
1.0475 | 149.8338 | 56.2436 | 106.701 | 15.7184 | 131.6733 | 74.9169
1.0475 | 149.8338 | 56.1217 | 106.8229 | 15.7184 | 131.7952 | 74.9169
1.0475 | 149.957 | 56.2436 | 106.7421 | 15.7301 | 131.7349 | 74.9785
1.0475 | 149.957 | 56.1217 | 106.864 | 15.7301 | 131.8568 | 74.9785
1.0475 | 149.957 | 55.9999 | 106.9858 | 15.7301 | 131.9786 | 74.9785
1.0487 | 149.9547 | 56.0608 | 106.9241 | 15.7115 | 131.9165 | 74.9773
1.0475 | 149.957 | 56.1827 | 106.803 | 15.7301 | 131.7958 | 74.9785
1.0487 | 150.0532 | 56.1827 | 106.835 | 15.7209 | 131.8439 | 75.0266
1.0487 | 150.0532 | 56.3654 | 106.6523 | 15.7209 | 131.6612 | 75.0266
1.0487 | 150.0532 | 56.2436 | 106.7741 | 15.7209 | 131.783 | 75.0266
1.0487 | 150.0532 | 56.3654 | 106.6523 | 15.7209 | 131.6612 | 75.0266
1.0499 | 150.0511 | 56.3045 | 106.7125 | 15.7033 | 131.721 | 75.0255
1.0499 | 150.0511 | 56.3045 | 106.7125 | 15.7033 | 131.721 | 75.0255
1.0499 | 150.0511 | 56.1827 | 106.8343 | 15.7033 | 131.8428 | 75.0255
1.0499 | 150.0511 | 56.2436 | 106.7734 | 15.7033 | 131.7819 | 75.0255
1.0499 | 150.0511 | 56.4263 | 106.5907 | 15.7033 | 131.5992 | 75.0255
1.0511 | 150.0488 | 56.3045 | 106.7118 | 15.6848 | 131.7199 | 75.0244
1.0499 | 150.1496 | 56.3045 | 106.7454 | 15.7127 | 131.7703 | 75.0748
1.0499 | 150.1496 | 56.4263 | 106.6236 | 15.7127 | 131.6485 | 75.0748
1.0511 | 150.1473 | 56.2436 | 106.8055 | 15.6941 | 131.8301 | 75.0737
1.0499 | 150.1496 | 56.3654 | 106.6845 | 15.7127 | 131.7094 | 75.0748
1.0499 | 150.1496 | 56.4263 | 106.6236 | 15.7127 | 131.6485 | 75.0748
1.0511 | 150.1473 | 56.3654 | 106.6837 | 15.6941 | 131.7083 | 75.0737
1.0511 | 150.1473 | 56.3045 | 106.7446 | 15.6941 | 131.7692 | 75.0737
1.0511 | 150.1473 | 56.4263 | 106.6228 | 15.6941 | 131.6474 | 75.0737
1.0523 | 150.2684 | 56.3654 | 106.7241 | 15.6884 | 131.7688 | 75.1342
1.0511 | 150.1473 | 56.4263 | 106.6228 | 15.6941 | 131.6474 | 75.0737
1.0511 | 150.1473 | 56.3045 | 106.7446 | 15.6941 | 131.7692 | 75.0737
1.0523 | 150.2684 | 56.4263 | 106.6632 | 15.6884 | 131.7079 | 75.1342
1.0523 | 150.2684 | 56.4872 | 106.6023 | 15.6884 | 131.647 | 75.1342
1.0523 | 150.2684 | 56.3045 | 106.785 | 15.6884 | 131.8297 | 75.1342
1.0523 | 150.2684 | 56.3045 | 107.785 | 15.6884 | 132.8297 | 75.1342
1.0523 | 150.2684 | 56.3654 | 106.7241 | 15.6884 | 131.7688 | 75.1342
1.0523 | 150.2684 | 56.5482 | 106.5413 | 15.6884 | 131.586 | 75.1342
1.0534 | 150.4879 | 56.4263 | 106.7363 | 15.692 | 131.8177 | 75.244
1.0534 | 150.3648 | 56.3654 | 106.7562 | 15.6803 | 131.817 | 75.1824
1.0534 | 150.4879 | 56.3654 | 106.7972 | 15.692 | 131.8786 | 75.244
1.0534 | 150.3648 | 56.4872 | 106.6344 | 15.6803 | 131.6952 | 75.1824
1.0534 | 150.3648 | 56.3654 | 106.7562 | 15.6803 | 131.817 | 75.1824
1.0546 | 150.3625 | 56.4263 | 106.6945 | 15.6618 | 131.7549 | 75.1812
1.0534 | 150.3648 | 56.3045 | 106.8171 | 15.6803 | 131.8779 | 75.1824
1.0534 | 150.4879 | 56.2436 | 106.919 | 15.692 | 132.0004 | 75.244
1.0534 | 150.4879 | 56.3045 | 106.8581 | 15.692 | 131.9395 | 75.244
1.0546 | 150.4857 | 56.1827 | 106.9792 | 15.6735 | 132.0601 | 75.2428
1.0546 | 150.5842 | 56.3654 | 106.8293 | 15.6829 | 131.9267 | 75.2921
1.0546 | 150.4857 | 56.4872 | 106.6747 | 15.6735 | 131.7556 | 75.2428
1.0546 | 150.4857 | 56.3045 | 106.8574 | 15.6735 | 131.9383 | 75.2428
1.0546 | 150.5842 | 56.4872 | 106.7075 | 15.6829 | 131.8049 | 75.2921
1.0546 | 150.5842 | 56.3654 | 106.8293 | 15.6829 | 131.9267 | 75.2921
1.0546 | 150.4857 | 56.3654 | 106.7965 | 15.6735 | 131.8774 | 75.2428
1.0558 | 150.582 | 56.3654 | 106.8286 | 15.6655 | 131.9256 | 75.291
1.057 | 150.5798 | 56.4263 | 106.767 | 15.647 | 131.8636 | 75.2899
1.0558 | 150.582 | 56.3654 | 106.8286 | 15.6655 | 131.9256 | 75.291
1.0558 | 150.7052 | 56.2436 | 106.9915 | 15.6771 | 132.109 | 75.3526
1.0558 | 150.582 | 56.3654 | 106.8286 | 15.6655 | 131.9256 | 75.291
1.0558 | 150.582 | 56.1827 | 107.0113 | 15.6655 | 132.1083 | 75.291
1.0558 | 150.7052 | 56.1827 | 107.0524 | 15.6771 | 132.1699 | 75.3526
1.057 | 150.7029 | 56.2436 | 106.9907 | 15.6587 | 132.1079 | 75.3515
1.0558 | 150.7052 | 56.3654 | 106.8697 | 15.6771 | 131.9872 | 75.3526
1.057 | 150.5798 | 56.3045 | 106.8888 | 15.647 | 131.9854 | 75.2899
1.057 | 150.7029 | 56.4263 | 106.808 | 15.6587 | 131.9252 | 75.3515
1.057 | 150.7029 | 56.3045 | 106.9298 | 15.6587 | 132.047 | 75.3515
1.057 | 150.7029 | 56.3045 | 106.9298 | 15.6587 | 132.047 | 75.3515
1.057 | 150.7029 | 56.3654 | 106.8689 | 15.6587 | 131.9861 | 75.3515
1.0582 | 150.7008 | 56.3654 | 106.8682 | 15.6414 | 131.985 | 75.3504
1.0582 | 150.7993 | 56.3045 | 106.9619 | 15.6507 | 132.0952 | 75.3997
1.0582 | 150.7993 | 56.4263 | 106.8401 | 15.6507 | 131.9734 | 75.3997
1.0582 | 150.7008 | 56.1827 | 107.0509 | 15.6414 | 132.1677 | 75.3504
1.0594 | 150.797 | 56.4263 | 106.8394 | 15.6323 | 131.9722 | 75.3985
1.0594 | 150.6985 | 56.4872 | 106.7456 | 15.623 | 131.862 | 75.3492
1.0594 | 150.797 | 56.4263 | 106.8394 | 15.6323 | 131.9722 | 75.3985
1.0594 | 150.797 | 56.3654 | 106.9003 | 15.6323 | 132.0331 | 75.3985
1.0594 | 150.9202 | 56.2436 | 107.0631 | 15.644 | 132.2165 | 75.4601
1.0594 | 150.797 | 56.1827 | 107.083 | 15.6323 | 132.2158 | 75.3985
1.0594 | 150.797 | 56.1827 | 107.083 | 15.6323 | 132.2158 | 75.3985
1.0606 | 150.7949 | 56.3654 | 106.8996 | 15.6151 | 132.032 | 75.3974
1.0594 | 151.1173 | 56.2436 | 107.1288 | 15.6626 | 132.315 | 75.5586
1.0594 | 150.9202 | 56.2436 | 107.0631 | 15.644 | 132.2165 | 75.4601
1.0606 | 150.918 | 56.4263 | 106.8797 | 15.6267 | 132.0327 | 75.459
1.0606 | 150.918 | 56.4263 | 106.8797 | 15.6267 | 132.0327 | 75.459
1.0606 | 151.1151 | 56.1827 | 107.189 | 15.6453 | 132.3749 | 75.5576
1.0606 | 150.918 | 56.3045 | 107.0015 | 15.6267 | 132.1545 | 75.459
1.0606 | 150.918 | 56.2436 | 107.0624 | 15.6267 | 132.2154 | 75.459
1.0606 | 150.918 | 56.0608 | 107.2452 | 15.6267 | 132.3982 | 75.459
1.0618 | 150.9157 | 56.3045 | 107.0007 | 15.6084 | 132.1534 | 75.4579
1.0606 | 150.7949 | 56.4263 | 106.8387 | 15.6151 | 131.9711 | 75.3974
1.0606 | 150.918 | 56.0608 | 107.2452 | 15.6267 | 132.3982 | 75.459
1.0618 | 151.1128 | 56.1827 | 107.1882 | 15.6269 | 132.3737 | 75.5564
1.0618 | 150.9157 | 56.3654 | 106.9398 | 15.6084 | 132.0925 | 75.4579
1.0618 | 151.1128 | 56.3654 | 107.0055 | 15.6269 | 132.191 | 75.5564
1.063 | 151.1106 | 56.2436 | 107.1266 | 15.6097 | 132.3117 | 75.5553
1.063 | 151.1106 | 56.2436 | 107.1266 | 15.6097 | 132.3117 | 75.5553
1.0618 | 150.9157 | 56.1827 | 107.1225 | 15.6084 | 132.2752 | 75.4579
1.063 | 151.2338 | 56.1827 | 107.2286 | 15.6213 | 132.4342 | 75.6169
1.063 | 151.2338 | 56.1217 | 107.2896 | 15.6213 | 132.4952 | 75.6169
1.0618 | 151.236 | 56.1217 | 107.2903 | 15.6385 | 132.4963 | 75.618
1.063 | 151.2338 | 56.1217 | 107.2896 | 15.6213 | 132.4952 | 75.6169
1.0641 | 151.2317 | 56.2436 | 107.167 | 15.6041 | 132.3722 | 75.6158
1.063 | 151.2338 | 56.2436 | 107.1677 | 15.6213 | 132.3733 | 75.6169
1.063 | 151.2338 | 56.3045 | 107.1068 | 15.6213 | 132.3124 | 75.6169
1.0641 | 151.2317 | 56.3045 | 107.1061 | 15.6041 | 132.3113 | 75.6158
1.0641 | 151.3302 | 56.1827 | 107.2607 | 15.6134 | 132.4824 | 75.6651
1.0641 | 151.2317 | 56.4872 | 106.9234 | 15.6041 | 132.1286 | 75.6158
1.0641 | 151.2317 | 56.3654 | 107.0452 | 15.6041 | 132.2504 | 75.6158
1.0641 | 151.2317 | 56.2436 | 107.167 | 15.6041 | 132.3722 | 75.6158
1.0641 | 151.3302 | 56.1827 | 107.2607 | 15.6134 | 132.4824 | 75.6651
1.0653 | 151.451 | 56.4872 | 106.9965 | 15.6067 | 132.2383 | 75.7255
1.0653 | 151.451 | 56.2436 | 107.2401 | 15.6067 | 132.4819 | 75.7255
1.0653 | 151.3279 | 56.3045 | 107.1381 | 15.5952 | 132.3594 | 75.6639
1.0653 | 151.3279 | 56.2436 | 107.199 | 15.5952 | 132.4203 | 75.6639
1.0653 | 151.3279 | 56.3654 | 107.0772 | 15.5952 | 132.2985 | 75.6639
1.0653 | 151.3279 | 56.2436 | 107.199 | 15.5952 | 132.4203 | 75.6639
1.0665 | 151.3257 | 56.2436 | 107.1983 | 15.5781 | 132.4193 | 75.6629
1.0665 | 151.2272 | 56.2436 | 107.1655 | 15.5688 | 132.37 | 75.6136
1.0653 | 151.3279 | 56.2436 | 107.199 | 15.5952 | 132.4203 | 75.6639
1.0665 | 151.4489 | 56.3654 | 107.1176 | 15.5896 | 132.359 | 75.7244
1.0677 | 151.3234 | 56.2436 | 107.1975 | 15.5599 | 132.4181 | 75.6617
1.0665 | 151.4489 | 56.3654 | 107.1176 | 15.5896 | 132.359 | 75.7244
1.0665 | 151.2272 | 56.4263 | 106.9828 | 15.5688 | 132.1873 | 75.6136
1.0677 | 151.4466 | 56.3045 | 107.1777 | 15.5715 | 132.4188 | 75.7233
1.0665 | 151.104 | 56.2436 | 107.1244 | 15.5573 | 132.3084 | 75.552
1.0665 | 151.3257 | 56.2436 | 107.1983 | 15.5781 | 132.4193 | 75.6629
1.0677 | 151.4466 | 56.3045 | 107.1777 | 15.5715 | 132.4188 | 75.7233
1.0677 | 151.4466 | 56.2436 | 107.2386 | 15.5715 | 132.4797 | 75.7233
1.0677 | 151.4466 | 56.3045 | 107.1777 | 15.5715 | 132.4188 | 75.7233
1.0665 | 151.4489 | 56.3654 | 107.1176 | 15.5896 | 132.359 | 75.7244
1.0677 | 151.4466 | 56.4263 | 107.0559 | 15.5715 | 132.297 | 75.7233
1.0677 | 151.4466 | 56.2436 | 107.2386 | 15.5715 | 132.4797 | 75.7233
1.0677 | 151.4466 | 56.3045 | 107.1777 | 15.5715 | 132.4188 | 75.7233
1.0677 | 151.5451 | 56.2436 | 107.2714 | 15.5807 | 132.529 | 75.7726
1.0689 | 151.4444 | 56.3654 | 107.1161 | 15.5544 | 132.3568 | 75.7222
1.0677 | 151.5451 | 56.1827 | 107.3323 | 15.5807 | 132.5899 | 75.7726
1.0689 | 151.4444 | 56.3045 | 107.177 | 15.5544 | 132.4177 | 75.7222
1.0689 | 151.4444 | 56.3654 | 107.1161 | 15.5544 | 132.3568 | 75.7222
1.0689 | 151.5429 | 56.2436 | 107.2707 | 15.5636 | 132.5279 | 75.7715
1.0689 | 151.4444 | 56.2436 | 107.2379 | 15.5544 | 132.4786 | 75.7222
1.0689 | 151.5429 | 56.1217 | 107.3926 | 15.5636 | 132.6498 | 75.7715
1.0701 | 151.5406 | 56.3045 | 107.209 | 15.5455 | 132.4658 | 75.7703
1.0701 | 151.5406 | 56.2436 | 107.2699 | 15.5455 | 132.5267 | 75.7703
1.0701 | 151.6638 | 56.1827 | 107.3719 | 15.557 | 132.6492 | 75.8319
1.0701 | 151.5406 | 56.2436 | 107.2699 | 15.5455 | 132.5267 | 75.7703
1.0701 | 151.6638 | 56.3045 | 107.2501 | 15.557 | 132.5274 | 75.8319
1.0689 | 151.6661 | 56.3654 | 107.19 | 15.5751 | 132.4677 | 75.8331
1.0701 | 151.6638 | 56.2436 | 107.311 | 15.557 | 132.5883 | 75.8319
1.0701 | 151.6638 | 55.9999 | 107.5547 | 15.557 | 132.832 | 75.8319
1.0701 | 151.7623 | 56.1217 | 107.4657 | 15.5662 | 132.7595 | 75.8812
1.0713 | 151.7602 | 56.2436 | 107.3431 | 15.5492 | 132.6365 | 75.8801
1.0713 | 151.7602 | 56.0608 | 107.5259 | 15.5492 | 132.8193 | 75.8801
1.0713 | 151.7602 | 56.3045 | 107.2822 | 15.5492 | 132.5756 | 75.8801
1.0713 | 151.7602 | 55.9999 | 107.5868 | 15.5492 | 132.8802 | 75.8801
1.0713 | 151.8587 | 56.1217 | 107.4979 | 15.5584 | 132.8076 | 75.9293
1.0725 | 151.7579 | 56.3045 | 107.2815 | 15.5312 | 132.5744 | 75.8789
1.0713 | 151.8587 | 56.1827 | 108.4369 | 15.5584 | 133.7466 | 75.9293
1.0725 | 151.8564 | 56.1827 | 107.4361 | 15.5404 | 132.7455 | 75.9282
1.0725 | 151.8564 | 55.939 | 107.6798 | 15.5404 | 132.9892 | 75.9282
1.0725 | 151.8564 | 55.9999 | 107.6189 | 15.5404 | 132.9283 | 75.9282
1.0725 | 151.8564 | 55.8781 | 107.7407 | 15.5404 | 133.0501 | 75.9282
1.0725 | 151.8564 | 55.939 | 107.6798 | 15.5404 | 132.9892 | 75.9282
1.0725 | 151.8564 | 55.9999 | 107.6189 | 15.5404 | 132.9283 | 75.9282
1.0725 | 151.9795 | 56.0608 | 107.599 | 15.5519 | 132.929 | 75.9898
1.0737 | 151.9774 | 55.939 | 107.7201 | 15.5349 | 133.0497 | 75.9887
1.0737 | 151.9774 | 55.939 | 107.7201 | 15.5349 | 133.0497 | 75.9887
1.0737 | 151.9774 | 55.9999 | 107.6592 | 15.5349 | 132.9888 | 75.9887
1.0737 | 151.9774 | 55.939 | 107.7201 | 15.5349 | 133.0497 | 75.9887
1.0737 | 151.9774 | 55.8171 | 107.842 | 15.5349 | 133.1716 | 75.9887
1.0748 | 151.9752 | 55.939 | 107.7194 | 15.518 | 133.0486 | 75.9876
1.0748 | 151.9752 | 55.939 | 107.7194 | 15.518 | 133.0486 | 75.9876
1.0748 | 151.9752 | 55.9999 | 107.6585 | 15.518 | 132.9877 | 75.9876
1.0748 | 151.852 | 55.939 | 107.6783 | 15.5065 | 132.987 | 75.926
1.0748 | 152.0737 | 56.0608 | 107.6304 | 15.5272 | 132.9761 | 76.0369
1.0748 | 152.1969 | 55.939 | 107.7933 | 15.5386 | 133.1594 | 76.0984
1.0748 | 152.0737 | 55.939 | 107.7522 | 15.5272 | 133.0979 | 76.0369
1.076 | 152.1946 | 55.939 | 107.7925 | 15.5207 | 133.1583 | 76.0973
1.0748 | 152.0737 | 55.939 | 107.7522 | 15.5272 | 133.0979 | 76.0369
1.0748 | 152.0737 | 56.0608 | 107.6304 | 15.5272 | 132.9761 | 76.0369
1.076 | 152.1946 | 55.9999 | 107.7316 | 15.5207 | 133.0974 | 76.0973
1.076 | 152.1946 | 55.939 | 107.7925 | 15.5207 | 133.1583 | 76.0973
1.076 | 152.1946 | 56.0608 | 107.6707 | 15.5207 | 133.0365 | 76.0973
1.076 | 152.2931 | 55.939 | 107.8254 | 15.5298 | 133.2075 | 76.1465
1.0772 | 152.1924 | 55.939 | 107.7918 | 15.5038 | 133.1572 | 76.0962
1.076 | 152.2931 | 55.9999 | 107.7645 | 15.5298 | 133.1466 | 76.1465
1.0772 | 152.2909 | 55.939 | 107.8246 | 15.513 | 133.2065 | 76.1455
1.0772 | 152.1924 | 55.8171 | 107.9137 | 15.5038 | 133.2791 | 76.0962
1.0772 | 152.2909 | 55.7562 | 108.0074 | 15.513 | 133.3893 | 76.1455
1.0772 | 152.2909 | 55.939 | 107.8246 | 15.513 | 133.2065 | 76.1455
1.076 | 152.2931 | 55.8171 | 107.9473 | 15.5298 | 133.3294 | 76.1465
1.0772 | 152.2909 | 56.0608 | 107.7028 | 15.513 | 133.0847 | 76.1455
1.0784 | 152.4117 | 55.7562 | 108.0477 | 15.5065 | 133.4497 | 76.2059
1.076 | 152.2931 | 55.939 | 107.8254 | 15.5298 | 133.2075 | 76.1465
1.0784 | 152.4117 | 55.8781 | 107.9258 | 15.5065 | 133.3278 | 76.2059
1.0772 | 152.414 | 55.939 | 107.8657 | 15.5244 | 133.268 | 76.207
1.0772 | 152.414 | 55.8781 | 107.9266 | 15.5244 | 133.3289 | 76.207
1.0772 | 152.414 | 55.939 | 107.8657 | 15.5244 | 133.268 | 76.207
1.0784 | 152.4117 | 55.8781 | 107.9258 | 15.5065 | 133.3278 | 76.2059
1.0784 | 152.5103 | 55.8171 | 108.0197 | 15.5156 | 133.438 | 76.2551
1.0784 | 152.5103 | 55.8781 | 107.9587 | 15.5156 | 133.377 | 76.2551
1.0784 | 152.5103 | 55.7562 | 108.0806 | 15.5156 | 133.4989 | 76.2551
1.0784 | 152.5103 | 56.1217 | 107.7151 | 15.5156 | 133.1334 | 76.2551
1.0796 | 152.5081 | 55.8781 | 107.9579 | 15.4988 | 133.3759 | 76.254
1.0784 | 152.5103 | 56.0608 | 107.776 | 15.5156 | 133.1943 | 76.2551
1.0784 | 152.6334 | 55.9999 | 107.8779 | 15.527 | 133.3168 | 76.3167
1.0796 | 152.5081 | 56.0608 | 107.7752 | 15.4988 | 133.1932 | 76.254
1.0796 | 152.6312 | 56.1217 | 107.7554 | 15.5102 | 133.1939 | 76.3156
1.0796 | 152.6312 | 55.9999 | 107.8772 | 15.5102 | 133.3157 | 76.3156
1.0796 | 152.6312 | 55.9999 | 107.8772 | 15.5102 | 133.3157 | 76.3156
1.0796 | 152.6312 | 55.939 | 107.9381 | 15.5102 | 133.3766 | 76.3156
1.0808 | 152.6289 | 55.9999 | 107.8764 | 15.4923 | 133.3146 | 76.3145
1.0808 | 152.6289 | 55.939 | 107.9373 | 15.4923 | 133.3755 | 76.3145
1.0808 | 152.6289 | 55.9999 | 107.8764 | 15.4923 | 133.3146 | 76.3145
1.0808 | 152.7274 | 55.8171 | 108.092 | 15.5015 | 133.5466 | 76.3637
1.0808 | 152.7274 | 55.8171 | 108.092 | 15.5015 | 133.5466 | 76.3637
1.082 | 152.7252 | 55.6953 | 108.2131 | 15.4847 | 133.6673 | 76.3626
1.0808 | 152.7274 | 55.6953 | 108.2138 | 15.5015 | 133.6684 | 76.3637
1.0808 | 152.7274 | 55.8171 | 108.092 | 15.5015 | 133.5466 | 76.3637
1.0808 | 152.7274 | 55.8171 | 108.092 | 15.5015 | 133.5466 | 76.3637
1.082 | 152.8238 | 55.939 | 108.0023 | 15.4938 | 133.4729 | 76.4119
1.082 | 152.8238 | 55.9999 | 107.9414 | 15.4938 | 133.412 | 76.4119
1.082 | 152.8238 | 55.8781 | 108.0632 | 15.4938 | 133.5338 | 76.4119
1.082 | 152.8238 | 55.8171 | 108.1242 | 15.4938 | 133.5948 | 76.4119
1.082 | 152.8238 | 55.8781 | 108.0632 | 15.4938 | 133.5338 | 76.4119
1.0832 | 152.8214 | 55.8781 | 108.0624 | 15.476 | 133.5326 | 76.4107
1.0832 | 152.8214 | 55.8171 | 108.1234 | 15.476 | 133.5936 | 76.4107
1.0832 | 152.8214 | 55.7562 | 108.1843 | 15.476 | 133.6545 | 76.4107
1.0832 | 152.8214 | 55.8781 | 108.0624 | 15.476 | 133.5326 | 76.4107
1.0832 | 152.8214 | 55.7562 | 108.1843 | 15.476 | 133.6545 | 76.4107
1.0832 | 152.9446 | 55.8171 | 108.1644 | 15.4874 | 133.6552 | 76.4723
1.0832 | 152.9446 | 55.939 | 108.0425 | 15.4874 | 133.5333 | 76.4723
1.0832 | 152.9446 | 55.6953 | 108.2862 | 15.4874 | 133.777 | 76.4723
1.0832 | 152.9446 | 55.8781 | 108.1034 | 15.4874 | 133.5942 | 76.4723
1.0844 | 152.9424 | 55.6953 | 108.2855 | 15.4707 | 133.7759 | 76.4712
1.0844 | 152.9424 | 55.8781 | 108.1027 | 15.4707 | 133.5931 | 76.4712
1.0856 | 153.0386 | 55.7562 | 108.2567 | 15.462 | 133.7631 | 76.5193
1.0844 | 152.9424 | 55.8171 | 108.1637 | 15.4707 | 133.6541 | 76.4712
1.0844 | 152.9424 | 55.8171 | 108.1637 | 15.4707 | 133.6541 | 76.4712
1.0844 | 152.9424 | 55.8171 | 108.1637 | 15.4707 | 133.6541 | 76.4712
1.0856 | 153.0386 | 55.6344 | 108.3785 | 15.462 | 133.8849 | 76.5193
1.0856 | 153.0386 | 55.8781 | 108.1348 | 15.462 | 133.6412 | 76.5193
1.0856 | 152.9401 | 55.8781 | 108.1019 | 15.4529 | 133.5919 | 76.47
1.0856 | 153.0386 | 55.7562 | 108.2567 | 15.462 | 133.7631 | 76.5193
1.0856 | 153.0386 | 55.7562 | 108.2567 | 15.462 | 133.7631 | 76.5193
1.0856 | 153.0386 | 55.8171 | 108.1958 | 15.462 | 133.7022 | 76.5193
1.0856 | 153.0386 | 55.6344 | 108.3785 | 15.462 | 133.8849 | 76.5193
1.0867 | 153.0364 | 55.6953 | 108.3168 | 15.4453 | 133.8229 | 76.5182
1.0867 | 153.1595 | 55.8171 | 108.2361 | 15.4567 | 133.7627 | 76.5798
1.0867 | 152.9379 | 55.8171 | 108.1622 | 15.4363 | 133.6518 | 76.4689
1.0867 | 153.0364 | 55.8781 | 108.134 | 15.4453 | 133.6401 | 76.5182
1.0867 | 153.0364 | 55.6953 | 108.3168 | 15.4453 | 133.8229 | 76.5182
1.0867 | 153.0364 | 55.6953 | 108.3168 | 15.4453 | 133.8229 | 76.5182
1.0867 | 153.0364 | 55.7562 | 108.2559 | 15.4453 | 133.762 | 76.5182
1.0867 | 153.1595 | 55.6344 | 108.4188 | 15.4567 | 133.9454 | 76.5798
1.0879 | 153.0342 | 55.5735 | 108.4379 | 15.4287 | 133.9436 | 76.5171
1.0879 | 153.1574 | 55.6344 | 108.4181 | 15.44 | 133.9443 | 76.5787
1.0879 | 153.1574 | 55.5735 | 108.479 | 15.44 | 134.0052 | 76.5787
1.0879 | 153.1574 | 55.6344 | 108.4181 | 15.44 | 133.9443 | 76.5787
1.0879 | 153.1574 | 55.7562 | 108.2963 | 15.44 | 133.8225 | 76.5787
1.0879 | 153.379 | 55.6953 | 108.431 | 15.4604 | 133.9942 | 76.6895
1.0879 | 153.379 | 55.6953 | 108.431 | 15.4604 | 133.9942 | 76.6895
1.0891 | 153.155 | 55.7562 | 108.2955 | 15.4224 | 133.8213 | 76.5775
1.0891 | 153.3767 | 55.5735 | 108.5521 | 15.4428 | 134.1148 | 76.6883
1.0891 | 153.3767 | 55.7562 | 108.3694 | 15.4428 | 133.9321 | 76.6883
1.0891 | 153.3767 | 55.8171 | 108.3085 | 15.4428 | 133.8712 | 76.6883
1.0891 | 153.3767 | 55.6344 | 108.4912 | 15.4428 | 134.0539 | 76.6883
1.0891 | 153.3767 | 55.7562 | 108.3694 | 15.4428 | 133.9321 | 76.6883
1.0891 | 153.3767 | 55.7562 | 108.3694 | 15.4428 | 133.9321 | 76.6883
1.0891 | 153.3767 | 55.6344 | 108.4912 | 15.4428 | 134.0539 | 76.6883
1.0891 | 153.3767 | 55.8171 | 108.3085 | 15.4428 | 133.8712 | 76.6883
1.0903 | 153.3745 | 55.6953 | 108.4295 | 15.4262 | 133.9919 | 76.6872
1.0891 | 153.3767 | 55.7562 | 108.3694 | 15.4428 | 133.9321 | 76.6883
1.0915 | 153.3722 | 55.6344 | 108.4897 | 15.4086 | 134.0517 | 76.6861
1.0903 | 153.473 | 55.5735 | 108.5842 | 15.4352 | 134.163 | 76.7365
1.0903 | 153.3745 | 55.6953 | 108.4295 | 15.4262 | 133.9919 | 76.6872
1.0903 | 153.473 | 55.7562 | 108.4015 | 15.4352 | 133.9803 | 76.7365
1.0903 | 153.473 | 55.6953 | 108.4624 | 15.4352 | 134.0412 | 76.7365
1.0903 | 153.3745 | 55.8171 | 108.3077 | 15.4262 | 133.8701 | 76.6872
1.0915 | 153.4707 | 55.5735 | 108.5834 | 15.4176 | 134.1618 | 76.7353
1.0915 | 153.4707 | 55.4517 | 108.7052 | 15.4176 | 134.2836 | 76.7353
1.0915 | 153.4707 | 55.5735 | 108.5834 | 15.4176 | 134.1618 | 76.7353
1.0915 | 153.4707 | 55.6344 | 108.5225 | 15.4176 | 134.1009 | 76.7353
1.0927 | 153.4685 | 55.8171 | 108.3391 | 15.4011 | 133.9171 | 76.7342
1.0927 | 153.567 | 55.6953 | 108.4937 | 15.4101 | 134.0882 | 76.7835
1.0927 | 153.567 | 55.6344 | 108.5546 | 15.4101 | 134.1491 | 76.7835
1.0927 | 153.567 | 55.7562 | 108.4328 | 15.4101 | 134.0273 | 76.7835
1.0939 | 153.5647 | 55.7562 | 108.432 | 15.3926 | 134.0261 | 76.7823
1.0927 | 153.567 | 55.7562 | 108.4328 | 15.4101 | 134.0273 | 76.7835
1.0939 | 153.5647 | 55.5126 | 108.6756 | 15.3926 | 134.2697 | 76.7823
1.0939 | 153.5647 | 55.6953 | 108.4929 | 15.3926 | 134.087 | 76.7823
1.0939 | 153.5647 | 55.6344 | 108.5538 | 15.3926 | 134.1479 | 76.7823
1.0939 | 153.5647 | 55.6953 | 108.4929 | 15.3926 | 134.087 | 76.7823
1.0939 | 153.5647 | 55.5735 | 108.6147 | 15.3926 | 134.2088 | 76.7823
1.0939 | 153.6878 | 55.8171 | 108.4122 | 15.4038 | 134.0268 | 76.8439
1.0951 | 153.5625 | 55.6953 | 108.4922 | 15.3761 | 134.0859 | 76.7812
1.0939 | 153.5647 | 55.8171 | 108.3711 | 15.3926 | 133.9652 | 76.7823
1.0951 | 153.5625 | 55.6953 | 108.4922 | 15.3761 | 134.0859 | 76.7812
1.0939 | 153.6878 | 55.8171 | 108.4122 | 15.4038 | 134.0268 | 76.8439
1.0951 | 153.6856 | 55.6953 | 108.5332 | 15.3874 | 134.1475 | 76.8428
1.0951 | 153.6856 | 55.7562 | 108.4723 | 15.3874 | 134.0866 | 76.8428
1.0951 | 153.6856 | 55.7562 | 108.4723 | 15.3874 | 134.0866 | 76.8428
1.0951 | 153.7841 | 55.8781 | 108.3833 | 15.3964 | 134.0139 | 76.892
1.0951 | 153.6856 | 55.8781 | 108.3504 | 15.3874 | 133.9647 | 76.8428
1.0951 | 153.7841 | 55.8781 | 108.3833 | 15.3964 | 134.0139 | 76.892
1.0951 | 153.7841 | 55.6953 | 108.5661 | 15.3964 | 134.1967 | 76.892
1.0963 | 153.6833 | 55.6953 | 108.5325 | 15.3699 | 134.1463 | 76.8416
1.0963 | 153.7818 | 55.6953 | 108.5653 | 15.3789 | 134.1956 | 76.8909
1.0963 | 153.9049 | 55.6953 | 108.6063 | 15.3901 | 134.2571 | 76.9524
1.0963 | 153.7818 | 55.4517 | 108.8089 | 15.3789 | 134.4392 | 76.8909
1.0963 | 153.9049 | 55.5735 | 108.7281 | 15.3901 | 134.3789 | 76.9524
1.0963 | 153.9049 | 55.6344 | 108.6672 | 15.3901 | 134.318 | 76.9524
1.0963 | 153.7818 | 55.4517 | 108.8089 | 15.3789 | 134.4392 | 76.8909
1.0963 | 153.9049 | 55.6344 | 108.6672 | 15.3901 | 134.318 | 76.9524
1.0974 | 153.7796 | 55.6344 | 108.6255 | 15.3625 | 134.2554 | 76.8898
1.0974 | 153.9027 | 55.6344 | 108.6665 | 15.3737 | 134.3169 | 76.9513
1.0974 | 153.9027 | 55.4517 | 108.8492 | 15.3737 | 134.4996 | 76.9513
1.0974 | 153.9027 | 55.6344 | 108.6665 | 15.3737 | 134.3169 | 76.9513
1.0974 | 153.9027 | 55.5735 | 108.7274 | 15.3737 | 134.3778 | 76.9513
1.0974 | 153.9027 | 55.7562 | 108.5447 | 15.3737 | 134.1951 | 76.9513
1.0986 | 153.999 | 55.6344 | 108.6986 | 15.3663 | 134.3651 | 76.9995
1.0974 | 153.9027 | 55.6953 | 108.6056 | 15.3737 | 134.256 | 76.9513
1.0974 | 154.0012 | 55.7562 | 108.5775 | 15.3827 | 134.2444 | 77.0006
1.0986 | 153.999 | 55.8171 | 108.5159 | 15.3663 | 134.1824 | 76.9995
1.0986 | 153.999 | 55.7562 | 108.5768 | 15.3663 | 134.2433 | 76.9995
1.0986 | 153.999 | 55.6953 | 108.6377 | 15.3663 | 134.3042 | 76.9995
1.0974 | 154.1243 | 55.6953 | 108.6795 | 15.3939 | 134.3669 | 77.0622
1.0998 | 153.9967 | 55.6953 | 108.6369 | 15.3489 | 134.303 | 76.9983
1.0986 | 153.999 | 55.5735 | 108.7595 | 15.3663 | 134.426 | 76.9995
1.0986 | 153.999 | 55.8781 | 108.4549 | 15.3663 | 134.1214 | 76.9995
1.0986 | 154.1221 | 55.6344 | 108.7396 | 15.3775 | 134.4267 | 77.0611
1.0986 | 154.1221 | 55.6953 | 108.6787 | 15.3775 | 134.3658 | 77.0611
1.0986 | 154.1221 | 55.6953 | 108.6787 | 15.3775 | 134.3658 | 77.0611
1.0998 | 153.9967 | 55.6344 | 108.6978 | 15.3489 | 134.3639 | 76.9983
1.0986 | 154.1221 | 55.8171 | 108.5569 | 15.3775 | 134.244 | 77.0611
1.101 | 154.2161 | 55.7562 | 108.6492 | 15.3527 | 134.3518 | 77.108
1.101 | 154.1176 | 55.8781 | 108.4944 | 15.3438 | 134.1807 | 77.0588
1.0974 | 154.2228 | 55.6953 | 108.7123 | 15.4029 | 134.4161 | 77.1114
1.0998 | 154.2183 | 55.7562 | 108.6499 | 15.3691 | 134.3529 | 77.1091
1.0998 | 154.2183 | 55.6953 | 108.7108 | 15.3691 | 134.4138 | 77.1091
1.101 | 154.2161 | 55.8171 | 108.5883 | 15.3527 | 134.2909 | 77.108
1.101 | 154.2161 | 55.7562 | 108.6492 | 15.3527 | 134.3518 | 77.108
1.1022 | 154.2138 | 55.6953 | 108.7093 | 15.3354 | 134.4116 | 77.1069
1.1022 | 154.2138 | 55.6953 | 108.7093 | 15.3354 | 134.4116 | 77.1069
1.1022 | 154.3369 | 55.6953 | 108.7503 | 15.3466 | 134.4731 | 77.1684
1.101 | 154.3392 | 55.6344 | 108.812 | 15.3639 | 134.5352 | 77.1696
1.0998 | 154.3414 | 55.7562 | 108.6909 | 15.3803 | 134.4145 | 77.1707
1.101 | 154.3392 | 55.8781 | 108.5683 | 15.3639 | 134.2915 | 77.1696
1.1022 | 154.3369 | 55.6953 | 108.7503 | 15.3466 | 134.4731 | 77.1684
1.1034 | 154.3347 | 55.5126 | 108.9323 | 15.3303 | 134.6547 | 77.1673
1.1022 | 154.3369 | 55.7562 | 108.6894 | 15.3466 | 134.4122 | 77.1684
1.0998 | 154.3414 | 55.5735 | 108.8736 | 15.3803 | 134.5972 | 77.1707
1.101 | 154.4377 | 55.6344 | 108.8448 | 15.3729 | 134.5844 | 77.2188
1.1022 | 154.4354 | 55.5735 | 108.905 | 15.3555 | 134.6442 | 77.2177
1.1022 | 154.4354 | 55.6344 | 108.8441 | 15.3555 | 134.5833 | 77.2177
1.0998 | 154.4399 | 55.6953 | 108.7847 | 15.3892 | 134.5246 | 77.2199
1.101 | 154.4377 | 55.6953 | 108.7839 | 15.3729 | 134.5235 | 77.2188
1.1022 | 154.4354 | 55.6953 | 108.7832 | 15.3555 | 134.5224 | 77.2177
1.1022 | 154.5339 | 55.8781 | 108.6332 | 15.3644 | 134.3888 | 77.2669
1.1022 | 154.5339 | 55.8171 | 108.6942 | 15.3644 | 134.4498 | 77.2669
1.101 | 154.5362 | 55.7562 | 108.7559 | 15.3818 | 134.5119 | 77.2681
1.1034 | 154.6548 | 55.7562 | 108.7954 | 15.3593 | 134.5712 | 77.3274
1.1034 | 154.5317 | 55.6344 | 108.8762 | 15.3481 | 134.6314 | 77.2658
1.1034 | 154.6548 | 55.7562 | 108.7954 | 15.3593 | 134.5712 | 77.3274
1.1022 | 154.657 | 55.5735 | 108.9788 | 15.3756 | 134.755 | 77.3285
1.1034 | 154.6548 | 55.8781 | 108.6735 | 15.3593 | 134.4493 | 77.3274
1.1034 | 154.6548 | 55.6344 | 108.9172 | 15.3593 | 134.693 | 77.3274
1.1034 | 154.6548 | 55.6953 | 109.8563 | 15.3593 | 135.6321 | 77.3274
1.1057 | 154.6502 | 55.6344 | 108.9157 | 15.3257 | 134.6907 | 77.3251
1.1046 | 154.6524 | 55.8171 | 108.7337 | 15.342 | 134.5091 | 77.3262
1.1046 | 154.7509 | 55.8781 | 108.7055 | 15.3509 | 134.4974 | 77.3755
1.1046 | 154.7509 | 55.6344 | 108.9492 | 15.3509 | 134.7411 | 77.3755
1.1057 | 154.7487 | 55.7562 | 108.8267 | 15.3347 | 134.6182 | 77.3744
1.1057 | 154.7487 | 55.6953 | 108.8876 | 15.3347 | 134.6791 | 77.3744
1.1057 | 154.7487 | 55.7562 | 108.8267 | 15.3347 | 134.6182 | 77.3744
1.1057 | 154.7487 | 55.7562 | 108.8267 | 15.3347 | 134.6182 | 77.3744
1.1057 | 154.7487 | 55.7562 | 108.8267 | 15.3347 | 134.6182 | 77.3744
1.1057 | 154.7487 | 55.5735 | 109.0094 | 15.3347 | 134.8009 | 77.3744
1.107 | 154.7464 | 55.5735 | 109.0086 | 15.3174 | 134.7997 | 77.3732
1.1057 | 154.8718 | 55.8781 | 108.7458 | 15.3458 | 134.5578 | 77.4359
1.1081 | 154.8673 | 55.5735 | 109.0489 | 15.3123 | 134.8601 | 77.4336
1.107 | 154.8695 | 55.6344 | 108.9888 | 15.3285 | 134.8003 | 77.4347
1.107 | 154.8695 | 55.6953 | 108.9279 | 15.3285 | 134.7394 | 77.4347
1.1081 | 154.8673 | 55.5126 | 109.1098 | 15.3123 | 134.921 | 77.4336
1.107 | 154.8695 | 55.5126 | 109.1106 | 15.3285 | 134.9221 | 77.4347
1.1081 | 154.8673 | 55.6344 | 108.988 | 15.3123 | 134.7992 | 77.4336
1.107 | 154.8695 | 55.6344 | 108.9888 | 15.3285 | 134.8003 | 77.4347
1.1081 | 154.9658 | 55.3907 | 109.2646 | 15.3212 | 135.0922 | 77.4829
1.1081 | 154.9658 | 55.7562 | 108.8991 | 15.3212 | 134.7267 | 77.4829
1.107 | 154.968 | 55.5735 | 109.0825 | 15.3374 | 134.9105 | 77.484
1.1081 | 154.9658 | 55.6344 | 109.0209 | 15.3212 | 134.8485 | 77.4829
1.1093 | 154.9636 | 55.6953 | 108.9592 | 15.3051 | 134.7865 | 77.4818
1.1093 | 154.9636 | 55.6344 | 109.0201 | 15.3051 | 134.8474 | 77.4818
1.1081 | 154.9658 | 55.5735 | 109.0818 | 15.3212 | 134.9094 | 77.4829
1.1093 | 154.9636 | 55.6344 | 109.0201 | 15.3051 | 134.8474 | 77.4818
1.1093 | 154.9636 | 55.6344 | 109.0201 | 15.3051 | 134.8474 | 77.4818
1.1093 | 155.0867 | 55.3907 | 109.3049 | 15.3162 | 135.1526 | 77.5433
1.1093 | 155.0867 | 55.6344 | 109.0612 | 15.3162 | 134.9089 | 77.5433
1.1093 | 155.0867 | 55.5126 | 109.183 | 15.3162 | 135.0307 | 77.5433
1.1105 | 155.0843 | 55.5126 | 109.1822 | 15.299 | 135.0296 | 77.5422
1.1093 | 155.0867 | 55.3298 | 109.3658 | 15.3162 | 135.2135 | 77.5433
1.1093 | 155.0867 | 55.5126 | 109.183 | 15.3162 | 135.0307 | 77.5433
1.1105 | 155.0843 | 55.5126 | 109.1822 | 15.299 | 135.0296 | 77.5422
1.1105 | 155.0843 | 55.4517 | 109.2431 | 15.299 | 135.0905 | 77.5422
1.1117 | 155.0821 | 55.3907 | 109.3033 | 15.2829 | 135.1504 | 77.5411
1.1117 | 155.0821 | 55.6344 | 109.0596 | 15.2829 | 134.9067 | 77.5411
1.1117 | 155.0821 | 55.5735 | 109.1205 | 15.2829 | 134.9676 | 77.5411
1.1117 | 155.1806 | 55.6344 | 109.0925 | 15.2917 | 134.9559 | 77.5903
1.1117 | 155.1806 | 55.6344 | 109.0925 | 15.2917 | 134.9559 | 77.5903
1.1105 | 155.1828 | 55.6344 | 109.0932 | 15.3079 | 134.957 | 77.5914
1.1129 | 155.1783 | 55.5735 | 109.1526 | 15.2746 | 135.0156 | 77.5891
1.1129 | 155.1783 | 55.6953 | 109.0308 | 15.2746 | 134.8938 | 77.5891
1.1117 | 155.1806 | 55.2689 | 109.458 | 15.2917 | 135.3214 | 77.5903
1.1129 | 155.2767 | 55.5126 | 109.2463 | 15.2835 | 135.1258 | 77.6384
1.1129 | 155.2767 | 55.6344 | 109.1245 | 15.2835 | 135.004 | 77.6384
1.1129 | 155.2767 | 55.5735 | 109.1854 | 15.2835 | 135.0649 | 77.6384
1.1129 | 155.2767 | 55.6953 | 109.0636 | 15.2835 | 134.9431 | 77.6384
1.1141 | 155.2745 | 55.7562 | 109.002 | 15.2674 | 134.8811 | 77.6373
1.1141 | 155.2745 | 55.6344 | 109.1238 | 15.2674 | 135.0029 | 77.6373
1.1141 | 155.2745 | 55.8171 | 108.9411 | 15.2674 | 134.8202 | 77.6373
1.1141 | 155.4961 | 55.7562 | 109.0758 | 15.2873 | 134.9919 | 77.7481
1.1141 | 155.4961 | 55.6953 | 109.1367 | 15.2873 | 135.0528 | 77.7481
1.1141 | 155.4961 | 55.7562 | 109.0758 | 15.2873 | 134.9919 | 77.7481
1.1141 | 155.4961 | 55.5735 | 109.2585 | 15.2873 | 135.1746 | 77.7481
1.1153 | 155.4938 | 55.6953 | 109.136 | 15.2703 | 135.0516 | 77.7469
1.1153 | 155.4938 | 55.6953 | 109.136 | 15.2703 | 135.0516 | 77.7469
1.1153 | 155.4938 | 55.5735 | 109.2578 | 15.2703 | 135.1734 | 77.7469
1.1153 | 155.4938 | 55.8171 | 109.0142 | 15.2703 | 134.9298 | 77.7469
1.1153 | 155.4938 | 55.5735 | 109.2578 | 15.2703 | 135.1734 | 77.7469
1.1153 | 155.6169 | 55.5735 | 109.2988 | 15.2813 | 135.2349 | 77.8084
1.1153 | 155.6169 | 55.5735 | 109.2988 | 15.2813 | 135.2349 | 77.8084
1.1164 | 155.6146 | 55.4517 | 109.4198 | 15.2653 | 135.3556 | 77.8073
1.1164 | 155.6146 | 55.5126 | 109.3589 | 15.2653 | 135.2947 | 77.8073
1.1164 | 155.6146 | 55.5735 | 109.298 | 15.2653 | 135.2338 | 77.8073
1.1164 | 155.6146 | 55.5126 | 109.3589 | 15.2653 | 135.2947 | 77.8073
1.1164 | 155.7131 | 55.6953 | 109.2091 | 15.2741 | 135.1613 | 77.8566
1.1164 | 155.7131 | 55.6953 | 109.2091 | 15.2741 | 135.1613 | 77.8566
1.1164 | 155.7131 | 55.6344 | 109.27 | 15.2741 | 135.2222 | 77.8566
1.1164 | 155.7131 | 55.6344 | 109.27 | 15.2741 | 135.2222 | 77.8566
1.1177 | 155.7108 | 55.5735 | 109.3301 | 15.2571 | 135.2819 | 77.8554
1.1177 | 155.7108 | 55.4517 | 109.4519 | 15.2571 | 135.4037 | 77.8554
1.1177 | 155.7108 | 55.5735 | 109.3301 | 15.2571 | 135.2819 | 77.8554
1.1177 | 155.7108 | 55.5126 | 109.391 | 15.2571 | 135.3428 | 77.8554
1.1177 | 155.7108 | 55.3298 | 109.5738 | 15.2571 | 135.5256 | 77.8554
1.1177 | 155.8339 | 55.3907 | 109.5539 | 15.2681 | 135.5262 | 77.9169
1.1177 | 155.8339 | 55.2689 | 109.6757 | 15.2681 | 135.648 | 77.9169
1.1188 | 155.8317 | 55.2689 | 109.675 | 15.2521 | 135.6469 | 77.9158
1.1188 | 155.8317 | 55.3907 | 109.5532 | 15.2521 | 135.5251 | 77.9158
1.1188 | 155.8317 | 55.3298 | 109.6141 | 15.2521 | 135.586 | 77.9158
1.1188 | 155.8317 | 55.3907 | 109.5532 | 15.2521 | 135.5251 | 77.9158
1.1188 | 155.8317 | 55.4517 | 109.4922 | 15.2521 | 135.4641 | 77.9158
1.1188 | 155.8317 | 55.3907 | 109.5532 | 15.2521 | 135.5251 | 77.9158
1.1201 | 155.9278 | 55.5126 | 109.4633 | 15.244 | 135.4513 | 77.9639
1.1201 | 155.8293 | 55.4517 | 109.4914 | 15.2352 | 135.4629 | 77.9146
1.1201 | 155.9278 | 55.4517 | 109.5242 | 15.244 | 135.5122 | 77.9639
1.1201 | 155.9278 | 55.3298 | 109.6461 | 15.244 | 135.6341 | 77.9639
1.1201 | 155.9278 | 55.4517 | 109.5242 | 15.244 | 135.5122 | 77.9639
1.1201 | 155.9278 | 55.4517 | 109.5242 | 15.244 | 135.5122 | 77.9639
1.1201 | 155.9278 | 55.4517 | 109.5242 | 15.244 | 135.5122 | 77.9639
1.1212 | 155.9256 | 55.3298 | 109.6454 | 15.228 | 135.633 | 77.9628
1.1212 | 155.9256 | 55.2689 | 109.7063 | 15.228 | 135.6939 | 77.9628
1.1212 | 155.9256 | 55.4517 | 109.5235 | 15.228 | 135.5111 | 77.9628
1.1212 | 155.9256 | 55.4517 | 109.5235 | 15.228 | 135.5111 | 77.9628
1.1212 | 156.0486 | 55.3298 | 109.6864 | 15.239 | 135.6945 | 78.0243
1.1201 | 156.0509 | 55.5126 | 109.5044 | 15.255 | 135.5128 | 78.0254
1.1212 | 156.0486 | 55.4517 | 109.5645 | 15.239 | 135.5726 | 78.0243
1.1212 | 156.0486 | 55.4517 | 109.5645 | 15.239 | 135.5726 | 78.0243
1.1224 | 156.0464 | 55.4517 | 109.5638 | 15.2231 | 135.5715 | 78.0232
1.1224 | 156.0464 | 55.6953 | 109.3202 | 15.2231 | 135.3279 | 78.0232
1.1224 | 156.0464 | 55.5735 | 109.442 | 15.2231 | 135.4497 | 78.0232
1.1224 | 156.0464 | 55.4517 | 109.5638 | 15.2231 | 135.5715 | 78.0232
1.1212 | 156.1471 | 55.5735 | 109.4755 | 15.2478 | 135.5001 | 78.0736
1.1224 | 156.1449 | 55.4517 | 109.5966 | 15.2319 | 135.6208 | 78.0725
1.1224 | 156.1449 | 55.5735 | 109.4748 | 15.2319 | 135.499 | 78.0725
1.1224 | 156.1449 | 55.6344 | 109.4139 | 15.2319 | 135.4381 | 78.0725
1.1224 | 156.1449 | 55.5735 | 109.4748 | 15.2319 | 135.499 | 78.0725
1.1224 | 156.1449 | 55.4517 | 109.5966 | 15.2319 | 135.6208 | 78.0725
1.1224 | 156.1449 | 55.2079 | 109.8404 | 15.2319 | 135.8646 | 78.0725
1.1224 | 156.1449 | 55.3907 | 109.6576 | 15.2319 | 135.6818 | 78.0725
1.1224 | 156.1449 | 55.3907 | 109.6576 | 15.2319 | 135.6818 | 78.0725
1.1224 | 156.1449 | 55.4517 | 109.5966 | 15.2319 | 135.6208 | 78.0725
1.1236 | 156.1425 | 55.3907 | 109.6568 | 15.215 | 135.6806 | 78.0713
1.1224 | 156.1449 | 55.3907 | 109.6576 | 15.2319 | 135.6818 | 78.0725
1.1236 | 156.1425 | 55.3907 | 109.6568 | 15.215 | 135.6806 | 78.0713
1.1236 | 156.241 | 55.3907 | 109.6896 | 15.2238 | 135.7298 | 78.1205
1.1236 | 156.241 | 55.2689 | 109.8114 | 15.2238 | 135.8516 | 78.1205
1.1236 | 156.241 | 55.3298 | 109.7505 | 15.2238 | 135.7907 | 78.1205
1.1236 | 156.241 | 55.3298 | 109.7505 | 15.2238 | 135.7907 | 78.1205
1.1236 | 156.241 | 55.4517 | 109.6286 | 15.2238 | 135.6688 | 78.1205
1.1236 | 156.241 | 55.6344 | 109.4459 | 15.2238 | 135.4861 | 78.1205
1.1236 | 156.241 | 55.5735 | 109.5068 | 15.2238 | 135.547 | 78.1205
1.1236 | 156.3641 | 55.5126 | 109.6088 | 15.2347 | 135.6695 | 78.1821
1.1236 | 156.3641 | 55.5126 | 109.6088 | 15.2347 | 135.6695 | 78.1821
1.1248 | 156.3619 | 55.3298 | 109.7908 | 15.2189 | 135.8511 | 78.1809
1.1248 | 156.3619 | 55.4517 | 109.6689 | 15.2189 | 135.7292 | 78.1809
1.1248 | 156.3619 | 55.3298 | 109.7908 | 15.2189 | 135.8511 | 78.1809
1.1248 | 156.3619 | 55.4517 | 109.6689 | 15.2189 | 135.7292 | 78.1809
1.1248 | 156.3619 | 55.3298 | 109.7908 | 15.2189 | 135.8511 | 78.1809
1.1248 | 156.3619 | 55.3907 | 109.7299 | 15.2189 | 135.7902 | 78.1809
1.1248 | 156.4604 | 55.4517 | 109.7018 | 15.2276 | 135.7785 | 78.2302
1.126 | 156.458 | 55.3907 | 109.762 | 15.2108 | 135.8383 | 78.229
1.1248 | 156.4604 | 55.4517 | 109.7018 | 15.2276 | 135.7785 | 78.2302
1.126 | 156.458 | 55.147 | 110.0057 | 15.2108 | 136.082 | 78.229
1.126 | 156.458 | 55.3298 | 109.8229 | 15.2108 | 135.8992 | 78.229
1.126 | 156.458 | 55.147 | 110.0057 | 15.2108 | 136.082 | 78.229
1.126 | 156.458 | 55.147 | 110.0057 | 15.2108 | 136.082 | 78.229
1.126 | 156.5811 | 55.2689 | 109.9248 | 15.2217 | 136.0216 | 78.2905
1.126 | 156.458 | 55.3298 | 109.8229 | 15.2108 | 135.8992 | 78.229
1.1271 | 156.5789 | 55.4517 | 109.7413 | 15.2059 | 135.8377 | 78.2894
1.1271 | 156.5789 | 55.3907 | 109.8023 | 15.2059 | 135.8987 | 78.2894
1.1271 | 156.5789 | 55.4517 | 109.7413 | 15.2059 | 135.8377 | 78.2894
1.1271 | 156.5789 | 55.5126 | 109.6804 | 15.2059 | 135.7768 | 78.2894
1.1271 | 156.5789 | 55.3907 | 109.8023 | 15.2059 | 135.8987 | 78.2894
1.1284 | 156.675 | 55.4517 | 109.7733 | 15.1979 | 135.8858 | 78.3375
1.1271 | 156.5789 | 55.3907 | 109.8023 | 15.2059 | 135.8987 | 78.2894
1.1271 | 156.5789 | 55.3907 | 109.8023 | 15.2059 | 135.8987 | 78.2894
1.1284 | 156.675 | 55.3907 | 109.8343 | 15.1979 | 135.9468 | 78.3375
1.1284 | 156.675 | 55.3907 | 109.8343 | 15.1979 | 135.9468 | 78.3375
1.1284 | 156.675 | 55.4517 | 109.7733 | 15.1979 | 135.8858 | 78.3375
1.1284 | 156.675 | 55.3298 | 109.8952 | 15.1979 | 136.0077 | 78.3375
1.1284 | 156.798 | 55.3907 | 109.8753 | 15.2088 | 136.0083 | 78.399
1.1284 | 156.798 | 55.4517 | 109.8143 | 15.2088 | 135.9473 | 78.399
1.1284 | 156.798 | 55.3298 | 109.9362 | 15.2088 | 136.0692 | 78.399
1.1295 | 156.7958 | 55.5735 | 109.6918 | 15.193 | 135.8244 | 78.3979
1.1295 | 156.7958 | 55.5735 | 109.6918 | 15.193 | 135.8244 | 78.3979
1.1295 | 156.7958 | 55.4517 | 109.8136 | 15.193 | 135.9462 | 78.3979
1.1295 | 156.7958 | 55.3907 | 109.8746 | 15.193 | 136.0072 | 78.3979
1.1308 | 156.7934 | 55.3298 | 109.9347 | 15.1763 | 136.0669 | 78.3967
1.1295 | 156.7958 | 55.3298 | 109.9355 | 15.193 | 136.0681 | 78.3979
1.1308 | 156.7934 | 55.3907 | 109.8738 | 15.1763 | 136.006 | 78.3967
1.1308 | 156.8919 | 55.3298 | 109.9675 | 15.185 | 136.1162 | 78.446
1.1308 | 156.8919 | 55.3907 | 109.9066 | 15.185 | 136.0553 | 78.446
1.1319 | 156.8897 | 55.2079 | 110.0887 | 15.1693 | 136.2369 | 78.4448
1.1319 | 156.8897 | 55.3907 | 109.9059 | 15.1693 | 136.0541 | 78.4448
1.1319 | 156.8897 | 55.4517 | 109.8449 | 15.1693 | 135.9931 | 78.4448
1.1308 | 156.8919 | 55.4517 | 109.8456 | 15.185 | 135.9943 | 78.446
1.1319 | 156.8897 | 55.5126 | 109.784 | 15.1693 | 135.9322 | 78.4448
1.1319 | 156.9881 | 55.3907 | 109.9387 | 15.178 | 136.1034 | 78.4941
1.1319 | 156.9881 | 55.3298 | 109.9996 | 15.178 | 136.1643 | 78.4941
1.1319 | 156.9881 | 55.3298 | 109.9996 | 15.178 | 136.1643 | 78.4941
1.1319 | 156.8897 | 55.4517 | 109.8449 | 15.1693 | 135.9931 | 78.4448
1.1331 | 156.9859 | 55.4517 | 109.8769 | 15.1623 | 136.0413 | 78.493
1.1319 | 156.9881 | 55.3907 | 109.9387 | 15.178 | 136.1034 | 78.4941
1.1331 | 156.9859 | 55.4517 | 109.8769 | 15.1623 | 136.0413 | 78.493
1.1331 | 156.9859 | 55.4517 | 109.8769 | 15.1623 | 136.0413 | 78.493
1.1331 | 156.9859 | 55.4517 | 109.8769 | 15.1623 | 136.0413 | 78.493
1.1331 | 156.9859 | 55.5126 | 109.816 | 15.1623 | 135.9804 | 78.493
1.1331 | 157.109 | 55.4517 | 109.918 | 15.1732 | 136.1028 | 78.5545
1.1331 | 157.109 | 55.3907 | 109.979 | 15.1732 | 136.1638 | 78.5545
1.1331 | 157.109 | 55.3298 | 110.0399 | 15.1732 | 136.2247 | 78.5545
1.1343 | 157.1066 | 55.3907 | 109.9782 | 15.1565 | 136.1626 | 78.5533
1.1331 | 157.109 | 55.4517 | 109.918 | 15.1732 | 136.1028 | 78.5545
1.1343 | 157.1066 | 55.4517 | 109.9172 | 15.1565 | 136.1016 | 78.5533
1.1343 | 157.2051 | 55.5126 | 109.8891 | 15.1652 | 136.0899 | 78.6025
1.1343 | 157.2051 | 55.4517 | 109.95 | 15.1652 | 136.1508 | 78.6025
1.1355 | 157.2029 | 55.3907 | 110.0103 | 15.1496 | 136.2107 | 78.6014
1.1355 | 157.2029 | 55.3298 | 110.0712 | 15.1496 | 136.2716 | 78.6014
1.1355 | 157.2029 | 55.4517 | 109.9493 | 15.1496 | 136.1497 | 78.6014
1.1355 | 157.2029 | 55.5126 | 109.8884 | 15.1496 | 136.0888 | 78.6014
1.1355 | 157.2029 | 55.3298 | 110.0712 | 15.1496 | 136.2716 | 78.6014
1.1355 | 157.2029 | 55.2079 | 110.1931 | 15.1496 | 136.3935 | 78.6014
1.1367 | 157.2005 | 55.4517 | 109.9485 | 15.133 | 136.1485 | 78.6002
1.1367 | 157.3236 | 55.4517 | 109.9895 | 15.1438 | 136.2101 | 78.6618
1.1367 | 157.3236 | 55.3907 | 110.0505 | 15.1438 | 136.2711 | 78.6618
1.1367 | 157.3236 | 55.2689 | 110.1723 | 15.1438 | 136.3929 | 78.6618
1.1367 | 157.3236 | 55.3907 | 110.0505 | 15.1438 | 136.2711 | 78.6618
1.1367 | 157.3236 | 55.2689 | 110.1723 | 15.1438 | 136.3929 | 78.6618
1.1367 | 157.3236 | 55.4517 | 109.9895 | 15.1438 | 136.2101 | 78.6618
1.1367 | 157.422 | 55.2079 | 110.2661 | 15.1525 | 136.5031 | 78.711
1.1378 | 157.4198 | 55.2079 | 110.2654 | 15.1369 | 136.502 | 78.7099
1.1378 | 157.4198 | 55.2689 | 110.2044 | 15.1369 | 136.441 | 78.7099
1.1378 | 157.4198 | 55.5735 | 109.8998 | 15.1369 | 136.1364 | 78.7099
1.1378 | 157.4198 | 55.3907 | 110.0826 | 15.1369 | 136.3192 | 78.7099
1.1378 | 157.4198 | 55.5126 | 109.9607 | 15.1369 | 136.1973 | 78.7099
1.1391 | 157.4174 | 55.3907 | 110.0818 | 15.1203 | 136.318 | 78.7087
1.1378 | 157.4198 | 55.3907 | 110.0826 | 15.1369 | 136.3192 | 78.7099
1.1391 | 157.4174 | 55.4517 | 110.0208 | 15.1203 | 136.257 | 78.7087
1.1391 | 157.6389 | 55.2689 | 110.2774 | 15.1398 | 136.5506 | 78.8195
1.1391 | 157.6389 | 55.5735 | 109.9728 | 15.1398 | 136.246 | 78.8195
1.1391 | 157.6389 | 55.3298 | 110.2165 | 15.1398 | 136.4897 | 78.8195
1.1391 | 157.6389 | 55.3907 | 110.1556 | 15.1398 | 136.4288 | 78.8195
1.1391 | 157.6389 | 55.3907 | 110.1556 | 15.1398 | 136.4288 | 78.8195
1.1402 | 157.7598 | 55.5126 | 110.074 | 15.135 | 136.3673 | 78.8799
1.1402 | 157.7598 | 55.3298 | 110.2568 | 15.135 | 136.5501 | 78.8799
1.1402 | 157.7598 | 55.3298 | 110.2568 | 15.135 | 136.5501 | 78.8799
1.1402 | 157.7598 | 55.4517 | 110.1349 | 15.135 | 136.4282 | 78.8799
1.1402 | 157.7598 | 55.4517 | 110.1349 | 15.135 | 136.4282 | 78.8799
1.1402 | 157.7598 | 55.3298 | 110.2568 | 15.135 | 136.5501 | 78.8799
1.1415 | 157.7574 | 55.4517 | 110.1341 | 15.1185 | 136.427 | 78.8787
1.1415 | 157.7574 | 55.3298 | 110.256 | 15.1185 | 136.5489 | 78.8787
1.1415 | 157.7574 | 55.3907 | 110.1951 | 15.1185 | 136.488 | 78.8787
1.1415 | 157.7574 | 55.4517 | 110.1341 | 15.1185 | 136.427 | 78.8787
1.1415 | 157.7574 | 55.3907 | 110.1951 | 15.1185 | 136.488 | 78.8787
1.1415 | 157.7574 | 55.4517 | 110.1341 | 15.1185 | 136.427 | 78.8787
1.1426 | 157.7551 | 55.3907 | 110.1943 | 15.103 | 136.4869 | 78.8776
1.1426 | 157.8536 | 55.4517 | 110.1662 | 15.1116 | 136.4751 | 78.9268
1.1415 | 157.7574 | 55.3907 | 110.1951 | 15.1185 | 136.488 | 78.8787
1.1426 | 157.7551 | 55.3298 | 110.2552 | 15.103 | 136.5478 | 78.8776
1.1426 | 157.7551 | 55.4517 | 110.1333 | 15.103 | 136.4259 | 78.8776
1.1426 | 157.8536 | 55.3298 | 110.2881 | 15.1116 | 136.597 | 78.9268
1.1426 | 157.8536 | 55.3907 | 110.2272 | 15.1116 | 136.5361 | 78.9268
1.1426 | 157.8536 | 55.3907 | 110.2272 | 15.1116 | 136.5361 | 78.9268
1.1426 | 157.8536 | 55.4517 | 110.1662 | 15.1116 | 136.4751 | 78.9268
1.1426 | 157.8536 | 55.4517 | 110.1662 | 15.1116 | 136.4751 | 78.9268
1.1438 | 157.8514 | 55.5735 | 110.0436 | 15.0961 | 136.3522 | 78.9257
1.1438 | 157.8514 | 55.3907 | 110.2264 | 15.0961 | 136.535 | 78.9257
1.1438 | 157.8514 | 55.5735 | 110.0436 | 15.0961 | 136.3522 | 78.9257
1.1438 | 157.8514 | 55.5735 | 110.0436 | 15.0961 | 136.3522 | 78.9257
1.1438 | 157.9498 | 55.5126 | 110.1373 | 15.1048 | 136.4623 | 78.9749
1.1438 | 157.9498 | 55.3907 | 110.2592 | 15.1048 | 136.5842 | 78.9749
1.145 | 157.9474 | 55.3907 | 110.2584 | 15.0883 | 136.583 | 78.9737
1.145 | 157.9474 | 55.4517 | 110.1974 | 15.0883 | 136.522 | 78.9737
1.145 | 157.9474 | 55.3298 | 110.3193 | 15.0883 | 136.6439 | 78.9737
1.145 | 157.9474 | 55.3907 | 110.2584 | 15.0883 | 136.583 | 78.9737
1.145 | 157.9474 | 55.4517 | 110.1974 | 15.0883 | 136.522 | 78.9737
1.145 | 157.9474 | 55.5735 | 110.0756 | 15.0883 | 136.4002 | 78.9737
1.145 | 157.9474 | 55.4517 | 110.1974 | 15.0883 | 136.522 | 78.9737
1.145 | 158.0705 | 55.4517 | 110.2385 | 15.0991 | 136.5835 | 79.0352
1.145 | 158.0705 | 55.5735 | 110.1167 | 15.0991 | 136.4617 | 79.0352
1.1462 | 158.0682 | 55.5735 | 110.1159 | 15.0837 | 136.4606 | 79.0341
1.145 | 158.0705 | 55.4517 | 110.2385 | 15.0991 | 136.5835 | 79.0352
1.1462 | 158.0682 | 55.3907 | 110.2987 | 15.0837 | 136.6434 | 79.0341
1.1462 | 158.0682 | 55.4517 | 110.2377 | 15.0837 | 136.5824 | 79.0341
1.1462 | 158.0682 | 55.4517 | 110.2377 | 15.0837 | 136.5824 | 79.0341
1.1462 | 158.1667 | 55.6953 | 110.0269 | 15.0922 | 136.388 | 79.0833
1.1462 | 158.1667 | 55.3907 | 110.3315 | 15.0922 | 136.6926 | 79.0833
1.1462 | 158.1667 | 55.2689 | 110.4533 | 15.0922 | 136.8144 | 79.0833
1.1474 | 158.1643 | 55.2079 | 110.5135 | 15.0759 | 136.8743 | 79.0822
1.1474 | 158.2874 | 55.2079 | 110.5546 | 15.0866 | 136.9358 | 79.1437
1.1474 | 158.1643 | 55.3907 | 110.3307 | 15.0759 | 136.6915 | 79.0822
1.1474 | 158.1643 | 55.3907 | 110.3307 | 15.0759 | 136.6915 | 79.0822
1.1474 | 158.2874 | 55.3298 | 110.4327 | 15.0866 | 136.8139 | 79.1437
1.1474 | 158.2874 | 55.5735 | 110.189 | 15.0866 | 136.5702 | 79.1437
1.1474 | 158.2874 | 55.147 | 110.6155 | 15.0866 | 136.9967 | 79.1437
1.1474 | 158.2874 | 55.4517 | 110.3108 | 15.0866 | 136.692 | 79.1437
1.1474 | 158.2874 | 55.3907 | 110.3718 | 15.0866 | 136.753 | 79.1437
1.1485 | 158.2851 | 55.2079 | 110.5538 | 15.0712 | 136.9347 | 79.1426
1.1485 | 158.2851 | 55.3907 | 110.371 | 15.0712 | 136.7519 | 79.1426
1.1485 | 158.2851 | 55.4517 | 110.31 | 15.0712 | 136.6909 | 79.1426
1.1485 | 158.3836 | 55.4517 | 110.3428 | 15.0798 | 136.7401 | 79.1918
1.1485 | 158.3836 | 55.4517 | 110.3428 | 15.0798 | 136.7401 | 79.1918
1.1485 | 158.3836 | 55.4517 | 110.3428 | 15.0798 | 136.7401 | 79.1918
1.1498 | 158.3812 | 55.2689 | 110.5248 | 15.0635 | 136.9217 | 79.1906
1.1498 | 158.3812 | 55.5126 | 110.2811 | 15.0635 | 136.678 | 79.1906
1.1498 | 158.3812 | 55.4517 | 110.342 | 15.0635 | 136.7389 | 79.1906
1.1498 | 158.3812 | 55.4517 | 110.342 | 15.0635 | 136.7389 | 79.1906
1.1498 | 158.5042 | 55.6344 | 110.2003 | 15.0742 | 136.6177 | 79.2521
1.1498 | 158.5042 | 55.5735 | 110.2612 | 15.0742 | 136.6786 | 79.2521
1.1498 | 158.5042 | 55.3907 | 110.444 | 15.0742 | 136.8614 | 79.2521
1.1509 | 158.502 | 55.3907 | 110.4433 | 15.0588 | 136.8603 | 79.251
1.1509 | 158.502 | 55.3907 | 110.4433 | 15.0588 | 136.8603 | 79.251
1.1509 | 158.502 | 55.4517 | 110.3823 | 15.0588 | 136.7993 | 79.251
1.1509 | 158.502 | 55.3907 | 110.4433 | 15.0588 | 136.8603 | 79.251
1.1509 | 158.502 | 55.3907 | 110.4433 | 15.0588 | 136.8603 | 79.251
1.1509 | 158.6004 | 55.2689 | 110.5979 | 15.0674 | 137.0313 | 79.3002
1.1509 | 158.502 | 55.2689 | 110.5651 | 15.0588 | 136.9821 | 79.251
1.1533 | 158.5958 | 55.3298 | 110.5355 | 15.0358 | 136.9681 | 79.2979
1.1533 | 158.5958 | 55.2079 | 110.6574 | 15.0358 | 137.09 | 79.2979
1.1533 | 158.5958 | 55.3907 | 110.4746 | 15.0358 | 136.9072 | 79.2979
1.1533 | 158.5958 | 55.2689 | 110.5964 | 15.0358 | 137.029 | 79.2979
1.1533 | 158.5958 | 55.0861 | 110.7792 | 15.0358 | 137.2118 | 79.2979
1.1533 | 158.6942 | 55.2689 | 110.6292 | 15.0443 | 137.0782 | 79.3471
1.1533 | 158.6942 | 55.147 | 110.7511 | 15.0443 | 137.2001 | 79.3471
1.1533 | 158.6942 | 55.3907 | 110.5074 | 15.0443 | 136.9564 | 79.3471
1.1533 | 158.6942 | 55.147 | 110.7511 | 15.0443 | 137.2001 | 79.3471
1.1533 | 158.6942 | 55.147 | 110.7511 | 15.0443 | 137.2001 | 79.3471
1.1545 | 158.6918 | 55.147 | 110.7503 | 15.0281 | 137.1989 | 79.3459
1.1545 | 158.6918 | 54.9643 | 110.933 | 15.0281 | 137.3816 | 79.3459
1.1545 | 158.6918 | 55.0861 | 110.8112 | 15.0281 | 137.2598 | 79.3459
1.1545 | 158.6918 | 55.0861 | 110.8112 | 15.0281 | 137.2598 | 79.3459
1.1545 | 158.8149 | 55.147 | 110.7913 | 15.0388 | 137.2604 | 79.4074
1.1545 | 158.6918 | 55.3298 | 110.5675 | 15.0281 | 137.0161 | 79.3459
1.1557 | 158.5912 | 55.2689 | 110.5948 | 15.0044 | 137.0267 | 79.2956
1.1557 | 158.8126 | 55.147 | 110.7905 | 15.0235 | 137.2593 | 79.4063
1.1557 | 158.8126 | 55.0252 | 110.9123 | 15.0235 | 137.3811 | 79.4063
1.1557 | 158.8126 | 55.0252 | 110.9123 | 15.0235 | 137.3811 | 79.4063
1.1557 | 158.8126 | 55.3907 | 110.5468 | 15.0235 | 137.0156 | 79.4063
1.1557 | 158.8126 | 55.3907 | 110.5468 | 15.0235 | 137.0156 | 79.4063
1.1557 | 158.8126 | 55.2079 | 110.7296 | 15.0235 | 137.1984 | 79.4063
1.1557 | 158.8126 | 55.3298 | 110.6077 | 15.0235 | 137.0765 | 79.4063
1.1569 | 158.9088 | 55.147 | 110.8226 | 15.0168 | 137.3074 | 79.4544
1.1569 | 158.9088 | 55.2079 | 110.7617 | 15.0168 | 137.2465 | 79.4544
1.1569 | 158.9088 | 55.147 | 110.8226 | 15.0168 | 137.3074 | 79.4544
1.1569 | 158.9088 | 55.2689 | 110.7007 | 15.0168 | 137.1855 | 79.4544
1.1569 | 158.9088 | 55.2689 | 110.7007 | 15.0168 | 137.1855 | 79.4544
1.1569 | 158.9088 | 55.2079 | 110.7617 | 15.0168 | 137.2465 | 79.4544
1.1569 | 158.9088 | 55.147 | 110.8226 | 15.0168 | 137.3074 | 79.4544
1.1569 | 158.9088 | 55.3907 | 110.5789 | 15.0168 | 137.0637 | 79.4544
1.1569 | 158.9088 | 55.3298 | 110.6398 | 15.0168 | 137.1246 | 79.4544
1.1581 | 158.9064 | 55.2079 | 110.7609 | 15.0007 | 137.2453 | 79.4532
1.1581 | 159.0295 | 55.147 | 110.8628 | 15.0113 | 137.3677 | 79.5147
1.1581 | 159.0295 | 55.2079 | 110.8019 | 15.0113 | 137.3068 | 79.5147
1.1581 | 159.0295 | 55.0861 | 110.9237 | 15.0113 | 137.4286 | 79.5147
1.1581 | 159.0295 | 55.2079 | 110.8019 | 15.0113 | 137.3068 | 79.5147
1.1581 | 159.0295 | 55.2079 | 110.8019 | 15.0113 | 137.3068 | 79.5147
1.1581 | 159.0295 | 55.2689 | 110.7409 | 15.0113 | 137.2458 | 79.5147
1.1592 | 159.0272 | 55.0861 | 110.923 | 14.9961 | 137.4275 | 79.5136
1.1592 | 159.1257 | 55.3298 | 110.7121 | 15.0046 | 137.233 | 79.5628
1.1592 | 159.1257 | 55.3907 | 110.6512 | 15.0046 | 137.1721 | 79.5628
1.1592 | 159.1257 | 55.3907 | 110.6512 | 15.0046 | 137.1721 | 79.5628
1.1592 | 159.1257 | 55.2689 | 110.773 | 15.0046 | 137.2939 | 79.5628
1.1592 | 159.1257 | 55.0861 | 110.9558 | 15.0046 | 137.4767 | 79.5628
1.1592 | 159.1257 | 55.2079 | 110.834 | 15.0046 | 137.3549 | 79.5628
1.1592 | 159.1257 | 55.147 | 110.8949 | 15.0046 | 137.4158 | 79.5628
1.1592 | 159.2487 | 55.0252 | 111.0577 | 15.0152 | 137.5992 | 79.6244
1.1605 | 159.2463 | 55.147 | 110.9351 | 14.9991 | 137.4762 | 79.6232
1.1605 | 159.2463 | 55.3298 | 110.7523 | 14.9991 | 137.2934 | 79.6232
1.1605 | 159.2463 | 55.147 | 110.9351 | 14.9991 | 137.4762 | 79.6232
1.1605 | 159.2463 | 55.3298 | 110.7523 | 14.9991 | 137.2934 | 79.6232
1.1605 | 159.3447 | 55.2079 | 110.907 | 15.0076 | 137.4645 | 79.6724
1.1616 | 159.2441 | 55.147 | 110.9344 | 14.984 | 137.475 | 79.622
1.1616 | 159.3425 | 55.2689 | 110.8453 | 14.9925 | 137.4023 | 79.6712
1.1616 | 159.2441 | 55.2689 | 110.8125 | 14.984 | 137.3531 | 79.622
1.1616 | 159.3425 | 55.2689 | 110.8453 | 14.9925 | 137.4023 | 79.6712
1.1616 | 159.3425 | 55.0252 | 111.089 | 14.9925 | 137.646 | 79.6712
1.1616 | 159.3425 | 55.2079 | 110.9063 | 14.9925 | 137.4633 | 79.6712
1.1616 | 159.3425 | 55.3907 | 110.7235 | 14.9925 | 137.2805 | 79.6712
1.1629 | 159.3401 | 55.147 | 110.9664 | 14.9764 | 137.523 | 79.67
1.1629 | 159.4631 | 55.2689 | 110.8855 | 14.987 | 137.4627 | 79.7316
1.1629 | 159.4631 | 55.2689 | 110.8855 | 14.987 | 137.4627 | 79.7316
1.1629 | 159.4631 | 55.2079 | 110.9465 | 14.987 | 137.5237 | 79.7316
1.1629 | 159.4631 | 55.4517 | 110.7027 | 14.987 | 137.2799 | 79.7316
1.1629 | 159.4631 | 55.2079 | 110.9465 | 14.987 | 137.5237 | 79.7316
1.1629 | 159.4631 | 55.2689 | 110.8855 | 14.987 | 137.4627 | 79.7316
1.164 | 159.5593 | 55.3907 | 111.7957 | 14.9804 | 138.389 | 79.7797
1.164 | 159.5593 | 55.3298 | 110.8566 | 14.9804 | 137.4499 | 79.7797
1.164 | 159.5593 | 55.2689 | 110.9175 | 14.9804 | 137.5108 | 79.7797
1.164 | 159.5593 | 55.0861 | 111.1003 | 14.9804 | 137.6936 | 79.7797
1.164 | 159.5593 | 55.147 | 111.0394 | 14.9804 | 137.6327 | 79.7797
1.164 | 159.5593 | 55.147 | 111.0394 | 14.9804 | 137.6327 | 79.7797
1.164 | 159.5593 | 55.147 | 111.0394 | 14.9804 | 137.6327 | 79.7797
1.164 | 159.5593 | 55.0861 | 111.1003 | 14.9804 | 137.6936 | 79.7797
1.1652 | 159.5569 | 55.0252 | 111.1604 | 14.9644 | 137.7533 | 79.7785
1.1652 | 159.5569 | 55.0252 | 111.1604 | 14.9644 | 137.7533 | 79.7785
1.1652 | 159.7784 | 55.147 | 111.1125 | 14.9834 | 137.7422 | 79.8892
1.1652 | 159.5569 | 55.147 | 111.0386 | 14.9644 | 137.6315 | 79.7785
1.1652 | 159.7784 | 55.147 | 111.1125 | 14.9834 | 137.7422 | 79.8892
1.1652 | 159.7784 | 54.9643 | 111.2952 | 14.9834 | 137.9249 | 79.8892
1.1652 | 159.5569 | 55.2079 | 110.9777 | 14.9644 | 137.5706 | 79.7785
1.1652 | 159.7784 | 55.147 | 111.1125 | 14.9834 | 137.7422 | 79.8892
1.1652 | 159.7784 | 55.147 | 111.1125 | 14.9834 | 137.7422 | 79.8892
1.1664 | 159.7761 | 55.0861 | 111.1726 | 14.9683 | 137.802 | 79.8881
1.1664 | 159.7761 | 55.147 | 111.1117 | 14.9683 | 137.7411 | 79.8881
1.1664 | 159.7761 | 55.147 | 111.1117 | 14.9683 | 137.7411 | 79.8881
1.1664 | 159.7761 | 55.147 | 111.1117 | 14.9683 | 137.7411 | 79.8881
1.1664 | 159.7761 | 55.147 | 111.1117 | 14.9683 | 137.7411 | 79.8881
1.1664 | 159.8745 | 55.0861 | 111.2054 | 14.9768 | 137.8512 | 79.9373
1.1664 | 159.8745 | 55.0861 | 111.2054 | 14.9768 | 137.8512 | 79.9373
1.1664 | 159.8745 | 55.147 | 111.1445 | 14.9768 | 137.7903 | 79.9373
1.1664 | 159.8745 | 55.2079 | 111.0836 | 14.9768 | 137.7294 | 79.9373
1.1676 | 159.8723 | 55.0861 | 111.2047 | 14.9617 | 137.85 | 79.9361
1.1676 | 159.8723 | 55.2079 | 111.0829 | 14.9617 | 137.7282 | 79.9361
1.1676 | 159.8723 | 55.147 | 111.1438 | 14.9617 | 137.7891 | 79.9361
1.1676 | 159.8723 | 55.147 | 111.1438 | 14.9617 | 137.7891 | 79.9361
1.1676 | 159.8723 | 55.2079 | 111.0829 | 14.9617 | 137.7282 | 79.9361
1.1676 | 159.8723 | 55.2689 | 111.0219 | 14.9617 | 137.6672 | 79.9361
1.1688 | 159.9929 | 55.147 | 111.184 | 14.9563 | 137.8494 | 79.9964
1.1688 | 159.9929 | 55.0252 | 111.3058 | 14.9563 | 137.9712 | 79.9964
1.1688 | 159.9929 | 55.2079 | 111.1231 | 14.9563 | 137.7885 | 79.9964
1.1688 | 159.9929 | 55.0861 | 111.2449 | 14.9563 | 137.9103 | 79.9964
1.1688 | 159.9929 | 55.147 | 111.184 | 14.9563 | 137.8494 | 79.9964
1.1688 | 159.9929 | 55.147 | 111.184 | 14.9563 | 137.8494 | 79.9964
1.1688 | 159.9929 | 55.2689 | 111.0621 | 14.9563 | 137.7275 | 79.9964
1.1688 | 159.9929 | 55.4517 | 110.8793 | 14.9563 | 137.5447 | 79.9964
1.1688 | 160.0913 | 55.2079 | 111.1559 | 14.9648 | 137.8378 | 80.0457
1.1699 | 160.0891 | 55.2079 | 111.1551 | 14.9498 | 137.8366 | 80.0445
1.1699 | 160.0891 | 55.2079 | 111.1551 | 14.9498 | 137.8366 | 80.0445
1.1699 | 160.0891 | 55.2689 | 111.0941 | 14.9498 | 137.7756 | 80.0445
1.1699 | 160.0891 | 55.3298 | 111.0332 | 14.9498 | 137.7147 | 80.0445
1.1699 | 160.0891 | 55.3298 | 111.0332 | 14.9498 | 137.7147 | 80.0445
1.1699 | 160.2121 | 55.2689 | 111.1351 | 14.9603 | 137.8371 | 80.106
1.1712 | 160.2097 | 55.2079 | 111.1953 | 14.9444 | 137.8969 | 80.1048
1.1712 | 160.2097 | 55.2079 | 111.1953 | 14.9444 | 137.8969 | 80.1048
1.1712 | 160.2097 | 55.3298 | 111.0734 | 14.9444 | 137.775 | 80.1048
1.1712 | 160.2097 | 55.0252 | 111.378 | 14.9444 | 138.0796 | 80.1048
1.1712 | 160.2097 | 55.2079 | 111.1953 | 14.9444 | 137.8969 | 80.1048
1.1712 | 160.2097 | 55.0861 | 111.3171 | 14.9444 | 138.0187 | 80.1048
1.1712 | 160.2097 | 54.9643 | 111.4389 | 14.9444 | 138.1405 | 80.1048
1.1712 | 160.3081 | 55.2689 | 111.1671 | 14.9528 | 137.8852 | 80.1541
1.1723 | 160.3058 | 55.3298 | 111.1055 | 14.9378 | 137.8231 | 80.1529
1.1723 | 160.3058 | 55.147 | 111.2883 | 14.9378 | 138.0059 | 80.1529
1.1723 | 160.3058 | 55.2689 | 111.1664 | 14.9378 | 137.884 | 80.1529
1.1723 | 160.3058 | 55.2689 | 111.1664 | 14.9378 | 137.884 | 80.1529
1.1723 | 160.3058 | 55.2689 | 111.1664 | 14.9378 | 137.884 | 80.1529
1.1723 | 160.3058 | 55.0252 | 111.4101 | 14.9378 | 138.1277 | 80.1529
1.1723 | 160.3058 | 55.147 | 111.2883 | 14.9378 | 138.0059 | 80.1529
1.1736 | 160.4018 | 55.0861 | 111.3812 | 14.9304 | 138.1148 | 80.2009
1.1736 | 160.3034 | 55.147 | 111.2875 | 14.922 | 138.0047 | 80.1517
1.1736 | 160.4018 | 55.0252 | 111.4421 | 14.9304 | 138.1757 | 80.2009
1.1736 | 160.4018 | 55.0861 | 111.3812 | 14.9304 | 138.1148 | 80.2009
1.1736 | 160.4018 | 55.147 | 111.3203 | 14.9304 | 138.0539 | 80.2009
1.1736 | 160.4018 | 55.2079 | 111.2594 | 14.9304 | 137.993 | 80.2009
1.1736 | 160.4018 | 55.2689 | 111.1984 | 14.9304 | 137.932 | 80.2009
1.1747 | 160.5226 | 55.2079 | 111.2996 | 14.926 | 138.0534 | 80.2613
1.1736 | 160.5249 | 55.147 | 111.3613 | 14.9409 | 138.1154 | 80.2624
1.1747 | 160.5226 | 55.0861 | 111.4214 | 14.926 | 138.1752 | 80.2613
1.1747 | 160.5226 | 55.2689 | 111.2386 | 14.926 | 137.9924 | 80.2613
1.1747 | 160.621 | 55.0861 | 111.4542 | 14.9343 | 138.2244 | 80.3105
1.1747 | 160.5226 | 55.147 | 111.3605 | 14.926 | 138.1143 | 80.2613
1.1747 | 160.5226 | 55.0861 | 111.4214 | 14.926 | 138.1752 | 80.2613
1.1747 | 160.5226 | 55.0252 | 111.4823 | 14.926 | 138.2361 | 80.2613
1.1759 | 160.6186 | 55.2079 | 111.3316 | 14.9185 | 138.1014 | 80.3093
1.1759 | 160.6186 | 55.0252 | 111.5143 | 14.9185 | 138.2841 | 80.3093
1.1759 | 160.6186 | 55.0861 | 111.4534 | 14.9185 | 138.2232 | 80.3093
1.1759 | 160.6186 | 55.0861 | 111.4534 | 14.9185 | 138.2232 | 80.3093
1.1759 | 160.6186 | 55.0252 | 111.5143 | 14.9185 | 138.2841 | 80.3093
1.1759 | 160.6186 | 54.9643 | 111.5752 | 14.9185 | 138.345 | 80.3093
1.1759 | 160.7416 | 55.0861 | 111.4944 | 14.929 | 138.2847 | 80.3708
1.1759 | 160.7416 | 55.2079 | 111.3726 | 14.929 | 138.1629 | 80.3708
1.1759 | 160.6186 | 55.2079 | 111.3316 | 14.9185 | 138.1014 | 80.3093
1.1771 | 160.7394 | 55.0861 | 111.4937 | 14.9141 | 138.2836 | 80.3697
1.1759 | 160.7416 | 55.2079 | 111.3726 | 14.929 | 138.1629 | 80.3708
1.1771 | 160.7394 | 55.0252 | 111.5546 | 14.9141 | 138.3445 | 80.3697
1.1771 | 160.7394 | 54.9034 | 111.6764 | 14.9141 | 138.4663 | 80.3697
1.1771 | 160.7394 | 55.0861 | 111.4937 | 14.9141 | 138.2836 | 80.3697
1.1771 | 160.7394 | 55.0252 | 111.5546 | 14.9141 | 138.3445 | 80.3697
1.1771 | 160.8378 | 54.9643 | 111.6483 | 14.9225 | 138.4546 | 80.4189
1.1771 | 160.8378 | 54.8425 | 111.7701 | 14.9225 | 138.5764 | 80.4189
1.1783 | 160.8355 | 55.0252 | 111.5866 | 14.9076 | 138.3925 | 80.4177
1.1783 | 160.8355 | 55.0252 | 111.5866 | 14.9076 | 138.3925 | 80.4177
1.1783 | 160.8355 | 55.3907 | 111.2211 | 14.9076 | 138.027 | 80.4177
1.1783 | 160.8355 | 55.2079 | 111.4039 | 14.9076 | 138.2098 | 80.4177
1.1783 | 160.8355 | 55.2689 | 111.3429 | 14.9076 | 138.1488 | 80.4177
1.1783 | 160.9585 | 55.147 | 111.5058 | 14.9181 | 138.3323 | 80.4793
1.1783 | 160.8355 | 55.2079 | 111.4039 | 14.9076 | 138.2098 | 80.4177
1.1795 | 160.9561 | 55.0252 | 111.6268 | 14.9023 | 138.4528 | 80.478
1.1795 | 160.9561 | 55.0861 | 111.5659 | 14.9023 | 138.3919 | 80.478
1.1795 | 160.9561 | 54.9643 | 111.6877 | 14.9023 | 138.5137 | 80.478
1.1795 | 160.9561 | 55.147 | 111.505 | 14.9023 | 138.331 | 80.478
1.1795 | 160.9561 | 55.2079 | 111.4441 | 14.9023 | 138.2701 | 80.478
1.1795 | 160.9561 | 55.147 | 111.505 | 14.9023 | 138.331 | 80.478
1.1795 | 160.9561 | 54.9643 | 111.6877 | 14.9023 | 138.5137 | 80.478
1.1806 | 160.9538 | 55.2079 | 111.4434 | 14.8875 | 138.269 | 80.4769
1.1795 | 161.0545 | 55.0861 | 111.5987 | 14.9107 | 138.4412 | 80.5273
1.1806 | 161.0522 | 55.2079 | 111.4762 | 14.8959 | 138.3182 | 80.5261
1.1806 | 161.0522 | 55.0252 | 112.6589 | 14.8959 | 139.5009 | 80.5261
1.1806 | 161.0522 | 55.2689 | 111.4152 | 14.8959 | 138.2572 | 80.5261
1.1806 | 161.0522 | 55.3298 | 111.3543 | 14.8959 | 138.1963 | 80.5261
1.1806 | 161.0522 | 55.2079 | 111.4762 | 14.8959 | 138.3182 | 80.5261
1.1806 | 161.0522 | 55.147 | 111.5371 | 14.8959 | 138.3791 | 80.5261
1.1819 | 161.0498 | 55.2079 | 111.4754 | 14.8802 | 138.317 | 80.5249
1.1819 | 161.0498 | 55.2079 | 111.4754 | 14.8802 | 138.317 | 80.5249
1.1819 | 161.0498 | 55.2079 | 112.4754 | 14.8802 | 139.317 | 80.5249
1.1819 | 161.0498 | 55.0861 | 111.5972 | 14.8802 | 138.4388 | 80.5249
1.1819 | 161.1482 | 55.147 | 112.5691 | 14.8885 | 139.4271 | 80.5741
1.1819 | 161.1482 | 55.2079 | 112.5082 | 14.8885 | 139.3662 | 80.5741
1.1819 | 161.0498 | 55.0861 | 112.5972 | 14.8802 | 139.4388 | 80.5249
1.1819 | 161.0498 | 55.147 | 111.5363 | 14.8802 | 138.3779 | 80.5249
1.1819 | 161.0498 | 55.0861 | 111.5972 | 14.8802 | 138.4388 | 80.5249
1.1819 | 161.0498 | 55.0861 | 111.5972 | 14.8802 | 138.4388 | 80.5249
1.183 | 161.146 | 54.9034 | 111.8119 | 14.8738 | 138.6696 | 80.573
1.183 | 161.146 | 54.9643 | 111.751 | 14.8738 | 138.6087 | 80.573
1.183 | 161.146 | 54.9643 | 111.751 | 14.8738 | 138.6087 | 80.573
1.183 | 161.146 | 54.9643 | 112.751 | 14.8738 | 139.6087 | 80.573
1.183 | 161.146 | 54.8425 | 112.8728 | 14.8738 | 139.7305 | 80.573
1.183 | 161.146 | 54.9034 | 111.8119 | 14.8738 | 138.6696 | 80.573
1.1843 | 161.1435 | 54.9034 | 111.8111 | 14.8581 | 138.6684 | 80.5718
1.1843 | 161.2665 | 54.9034 | 111.8521 | 14.8685 | 138.7299 | 80.6333
1.1843 | 161.2665 | 55.2079 | 111.5476 | 14.8685 | 138.4254 | 80.6333
1.1843 | 161.2665 | 55.0861 | 111.6694 | 14.8685 | 138.5472 | 80.6333
1.1843 | 161.2665 | 55.0252 | 111.7303 | 14.8685 | 138.6081 | 80.6333
1.1843 | 161.2665 | 54.7206 | 112.0349 | 14.8685 | 138.9127 | 80.6333
1.1854 | 161.2643 | 54.9643 | 111.7905 | 14.8538 | 138.6678 | 80.6321
1.1843 | 161.2665 | 55.0252 | 111.7303 | 14.8685 | 138.6081 | 80.6333
1.1843 | 161.2665 | 54.9034 | 111.8521 | 14.8685 | 138.7299 | 80.6333
1.1854 | 161.3627 | 54.9034 | 111.8842 | 14.8621 | 138.7779 | 80.6813
1.1854 | 161.3627 | 54.9643 | 111.8233 | 14.8621 | 138.717 | 80.6813
1.1854 | 161.2643 | 54.9034 | 111.8514 | 14.8538 | 138.7287 | 80.6321
1.1854 | 161.3627 | 54.9034 | 111.8842 | 14.8621 | 138.7779 | 80.6813
1.1854 | 161.2643 | 55.0252 | 111.7296 | 14.8538 | 138.6069 | 80.6321
1.1854 | 161.3627 | 54.9034 | 111.8842 | 14.8621 | 138.7779 | 80.6813
1.1854 | 161.3627 | 54.9034 | 111.8842 | 14.8621 | 138.7779 | 80.6813
1.1866 | 161.4833 | 54.9034 | 111.9244 | 14.8569 | 138.8382 | 80.7416
1.1866 | 161.3602 | 54.7206 | 112.0661 | 14.8465 | 138.9595 | 80.6801
1.1866 | 161.3602 | 54.8425 | 111.9442 | 14.8465 | 138.8376 | 80.6801
1.1866 | 161.3602 | 54.7206 | 112.0661 | 14.8465 | 138.9595 | 80.6801
1.1866 | 161.3602 | 54.8425 | 111.9442 | 14.8465 | 138.8376 | 80.6801
1.1866 | 161.4833 | 54.9034 | 111.9244 | 14.8569 | 138.8382 | 80.7416
1.1878 | 161.481 | 54.9034 | 111.9236 | 14.8422 | 138.8371 | 80.7405
1.1878 | 161.481 | 54.9643 | 111.8627 | 14.8422 | 138.7762 | 80.7405
1.1878 | 161.5794 | 55.147 | 111.7128 | 14.8505 | 138.6427 | 80.7897
1.1878 | 161.481 | 54.9034 | 111.9236 | 14.8422 | 138.8371 | 80.7405
1.1878 | 161.5794 | 54.7206 | 112.1392 | 14.8505 | 139.0691 | 80.7897
1.1878 | 161.5794 | 54.9034 | 111.9564 | 14.8505 | 138.8863 | 80.7897
1.1878 | 161.5794 | 54.9034 | 111.9564 | 14.8505 | 138.8863 | 80.7897
1.1878 | 161.5794 | 54.6597 | 112.2001 | 14.8505 | 139.13 | 80.7897
1.1878 | 161.5794 | 54.7206 | 112.1392 | 14.8505 | 139.0691 | 80.7897
1.1878 | 161.5794 | 54.7206 | 112.1392 | 14.8505 | 139.0691 | 80.7897
1.189 | 161.577 | 54.7206 | 112.1384 | 14.835 | 139.0679 | 80.7885
1.189 | 161.7 | 54.6597 | 112.2403 | 14.8453 | 139.1903 | 80.85
1.189 | 161.7 | 54.9643 | 112.9357 | 14.8453 | 139.8857 | 80.85
1.189 | 161.7 | 54.7206 | 112.1794 | 14.8453 | 139.1294 | 80.85
1.189 | 161.7 | 54.8425 | 112.0575 | 14.8453 | 139.0075 | 80.85
1.1902 | 161.6977 | 54.8425 | 112.0567 | 14.8307 | 139.0063 | 80.8488
1.189 | 161.7 | 54.8425 | 112.0575 | 14.8453 | 139.0075 | 80.85
1.1902 | 161.6977 | 55.0252 | 111.874 | 14.8307 | 138.8236 | 80.8488
1.1902 | 161.6977 | 54.9034 | 111.9958 | 14.8307 | 138.9454 | 80.8488
1.1902 | 161.6977 | 54.9643 | 111.9349 | 14.8307 | 138.8845 | 80.8488
1.1902 | 161.6977 | 54.7206 | 112.1786 | 14.8307 | 139.1282 | 80.8488
1.1902 | 161.9191 | 54.9643 | 112.0087 | 14.8493 | 138.9952 | 80.9595
1.1902 | 161.9191 | 54.7206 | 112.2524 | 14.8493 | 139.2389 | 80.9595
1.1902 | 161.9191 | 54.9034 | 112.0696 | 14.8493 | 139.0561 | 80.9595
1.1913 | 161.9168 | 54.9643 | 112.008 | 14.8347 | 138.9941 | 80.9584
1.1913 | 161.9168 | 54.9643 | 113.008 | 14.8347 | 139.9941 | 80.9584
1.1913 | 162.0152 | 54.6597 | 112.3454 | 14.8429 | 139.3479 | 81.0076
1.1913 | 162.0152 | 54.9034 | 112.1017 | 14.8429 | 139.1042 | 81.0076
1.1913 | 162.0152 | 54.6597 | 112.3454 | 14.8429 | 139.3479 | 81.0076
1.1913 | 162.0152 | 55.0252 | 111.9799 | 14.8429 | 138.9824 | 81.0076
1.1926 | 162.0128 | 54.9643 | 112.04 | 14.8275 | 139.0421 | 81.0064
1.1926 | 162.0128 | 55.0861 | 111.9182 | 14.8275 | 138.9203 | 81.0064
1.1926 | 162.0128 | 55.0861 | 111.9182 | 14.8275 | 138.9203 | 81.0064
1.1926 | 162.1112 | 55.0252 | 112.0119 | 14.8357 | 139.0304 | 81.0556
1.1926 | 162.0128 | 54.9643 | 112.04 | 14.8275 | 139.0421 | 81.0064
1.1926 | 162.1112 | 54.9034 | 112.1337 | 14.8357 | 139.1522 | 81.0556
1.1926 | 162.1112 | 55.0252 | 112.0119 | 14.8357 | 139.0304 | 81.0556
1.1926 | 162.1112 | 55.0252 | 112.0119 | 14.8357 | 139.0304 | 81.0556
1.1926 | 162.1112 | 54.9643 | 112.0728 | 14.8357 | 139.0913 | 81.0556
1.1937 | 162.1089 | 54.6597 | 112.3766 | 14.8211 | 139.3947 | 81.0544
1.1926 | 162.1112 | 54.9034 | 113.1337 | 14.8357 | 140.1522 | 81.0556
1.1937 | 162.2319 | 54.9034 | 112.1739 | 14.8314 | 139.2125 | 81.1159
1.1937 | 162.2319 | 55.0252 | 112.0521 | 14.8314 | 139.0907 | 81.1159
1.1937 | 162.1089 | 54.7206 | 112.3157 | 14.8211 | 139.3338 | 81.0544
1.1949 | 162.2294 | 54.7206 | 112.3559 | 14.816 | 139.3941 | 81.1147
1.1949 | 162.2294 | 54.9034 | 112.1731 | 14.816 | 139.2113 | 81.1147
1.1937 | 162.2319 | 54.8425 | 112.2348 | 14.8314 | 139.2734 | 81.1159
1.1949 | 162.2294 | 54.9643 | 112.1122 | 14.816 | 139.1504 | 81.1147
1.1949 | 162.3278 | 54.9643 | 112.145 | 14.8242 | 139.1996 | 81.1639
1.1949 | 162.2294 | 54.9643 | 112.1122 | 14.816 | 139.1504 | 81.1147
1.1949 | 162.3278 | 54.9643 | 112.145 | 14.8242 | 139.1996 | 81.1639
1.1949 | 162.3278 | 54.8425 | 112.2668 | 14.8242 | 139.3214 | 81.1639
1.1949 | 162.3278 | 54.8425 | 112.2668 | 14.8242 | 139.3214 | 81.1639
1.1961 | 162.3256 | 54.9643 | 112.1442 | 14.8097 | 139.1985 | 81.1628
1.1949 | 162.3278 | 55.0252 | 112.0841 | 14.8242 | 139.1387 | 81.1639
1.1961 | 162.3256 | 54.8425 | 113.266 | 14.8097 | 140.3203 | 81.1628
1.1961 | 162.3256 | 54.9643 | 112.1442 | 14.8097 | 139.1985 | 81.1628
1.1961 | 162.3256 | 54.8425 | 112.266 | 14.8097 | 139.3203 | 81.1628
1.1961 | 162.4486 | 55.0252 | 112.1243 | 14.82 | 139.1991 | 81.2243
1.1973 | 162.4461 | 54.9643 | 112.1844 | 14.8046 | 139.2588 | 81.2231
1.1961 | 162.4486 | 54.9643 | 112.1852 | 14.82 | 139.26 | 81.2243
1.1961 | 162.4486 | 55.0861 | 112.0634 | 14.82 | 139.1382 | 81.2243
1.1973 | 162.4461 | 54.9643 | 112.1844 | 14.8046 | 139.2588 | 81.2231
1.1973 | 162.4461 | 55.0861 | 112.0626 | 14.8046 | 139.137 | 81.2231
1.1973 | 162.4461 | 55.0252 | 113.1235 | 14.8046 | 140.1979 | 81.2231
1.1973 | 162.4461 | 55.0861 | 112.0626 | 14.8046 | 139.137 | 81.2231
1.1973 | 162.5445 | 55.0252 | 112.1563 | 14.8128 | 139.2471 | 81.2723
1.1973 | 162.5445 | 55.0861 | 112.0954 | 14.8128 | 139.1862 | 81.2723
1.1973 | 162.5445 | 55.0252 | 112.1563 | 14.8128 | 139.2471 | 81.2723
1.1985 | 162.5422 | 54.7206 | 112.4601 | 14.7983 | 139.5505 | 81.2711
1.1985 | 162.5422 | 54.9643 | 112.2164 | 14.7983 | 139.3068 | 81.2711
1.1985 | 162.5422 | 54.6597 | 112.521 | 14.7983 | 139.6114 | 81.2711
1.1985 | 162.5422 | 54.9034 | 112.2773 | 14.7983 | 139.3677 | 81.2711
1.1985 | 162.5422 | 54.9643 | 112.2164 | 14.7983 | 139.3068 | 81.2711
1.1985 | 162.6652 | 54.8425 | 112.3792 | 14.8086 | 139.4901 | 81.3326
1.1985 | 162.5422 | 54.9034 | 112.2773 | 14.7983 | 139.3677 | 81.2711
1.1997 | 162.5398 | 54.6597 | 112.5202 | 14.7829 | 139.6102 | 81.2699
1.1997 | 162.6628 | 54.7206 | 112.5003 | 14.7932 | 139.6108 | 81.3314
1.1997 | 162.6628 | 54.8425 | 112.3784 | 14.7932 | 139.4889 | 81.3314
1.1997 | 162.6628 | 54.5988 | 112.6221 | 14.7932 | 139.7326 | 81.3314
1.1997 | 162.6628 | 54.6597 | 112.5612 | 14.7932 | 139.6717 | 81.3314
1.1997 | 162.6628 | 54.5988 | 112.6221 | 14.7932 | 139.7326 | 81.3314
1.1997 | 162.6628 | 54.6597 | 112.5612 | 14.7932 | 139.6717 | 81.3314
1.2009 | 162.6605 | 54.4769 | 112.7433 | 14.7787 | 139.8533 | 81.3302
1.2009 | 162.6605 | 54.7206 | 112.4996 | 14.7787 | 139.6096 | 81.3302
1.2009 | 162.6605 | 54.5988 | 112.6214 | 14.7787 | 139.7314 | 81.3302
1.2009 | 162.7589 | 54.7206 | 112.5324 | 14.7869 | 139.6588 | 81.3794
1.2009 | 162.6605 | 54.8425 | 112.3777 | 14.7787 | 139.4877 | 81.3302
1.2009 | 162.7589 | 54.9034 | 112.3496 | 14.7869 | 139.476 | 81.3794
1.2009 | 162.7589 | 54.8425 | 112.4105 | 14.7869 | 139.5369 | 81.3794
1.202 | 162.7566 | 54.6597 | 112.5925 | 14.7725 | 139.7186 | 81.3783
1.202 | 162.7566 | 54.7206 | 112.5316 | 14.7725 | 139.6577 | 81.3783
1.202 | 162.7566 | 54.9034 | 112.3488 | 14.7725 | 139.4749 | 81.3783
1.202 | 162.7566 | 54.9034 | 112.3488 | 14.7725 | 139.4749 | 81.3783
1.202 | 162.855 | 54.9034 | 112.3816 | 14.7807 | 139.5241 | 81.4275
1.202 | 162.855 | 54.7206 | 112.5644 | 14.7807 | 139.7069 | 81.4275
1.202 | 162.855 | 54.9034 | 112.3816 | 14.7807 | 139.5241 | 81.4275
1.202 | 162.855 | 54.6597 | 112.6253 | 14.7807 | 139.7678 | 81.4275
1.2033 | 162.8525 | 54.7206 | 112.5636 | 14.7654 | 139.7057 | 81.4263
1.2033 | 162.9755 | 54.5988 | 112.7264 | 14.7756 | 139.889 | 81.4878
1.2033 | 162.9755 | 54.7206 | 112.6046 | 14.7756 | 139.7672 | 81.4878
1.2033 | 162.9755 | 54.6597 | 112.6655 | 14.7756 | 139.8281 | 81.4878
1.2033 | 162.9755 | 54.7206 | 112.6046 | 14.7756 | 139.7672 | 81.4878
1.2044 | 162.9732 | 54.7206 | 112.6038 | 14.7613 | 139.766 | 81.4866
1.2033 | 162.9755 | 54.4769 | 112.8483 | 14.7756 | 140.0109 | 81.4878
1.2044 | 163.0716 | 54.5379 | 112.8193 | 14.7694 | 139.9979 | 81.5358
1.2044 | 163.0716 | 54.5988 | 112.7584 | 14.7694 | 139.937 | 81.5358
1.2044 | 163.0716 | 54.6597 | 112.6975 | 14.7694 | 139.8761 | 81.5358
1.2044 | 163.0716 | 54.6597 | 112.6975 | 14.7694 | 139.8761 | 81.5358
1.2044 | 163.0716 | 54.4769 | 112.8803 | 14.7694 | 140.0589 | 81.5358
1.2044 | 163.0716 | 54.9034 | 112.4538 | 14.7694 | 139.6324 | 81.5358
1.2044 | 163.0716 | 54.7206 | 112.6366 | 14.7694 | 139.8152 | 81.5358
1.2056 | 163.0692 | 54.7206 | 112.6358 | 14.7542 | 139.814 | 81.5346
1.2056 | 163.1921 | 54.6597 | 112.7377 | 14.7644 | 139.9364 | 81.5961
1.2056 | 163.1921 | 54.6597 | 112.7377 | 14.7644 | 139.9364 | 81.5961
1.2056 | 163.1921 | 54.6597 | 112.7377 | 14.7644 | 139.9364 | 81.5961
1.2056 | 163.1921 | 54.8425 | 112.5549 | 14.7644 | 139.7536 | 81.5961
1.2056 | 163.1921 | 54.5988 | 112.7986 | 14.7644 | 139.9973 | 81.5961
1.2056 | 163.2905 | 54.6597 | 112.7705 | 14.7725 | 139.9856 | 81.6453
1.2068 | 163.1898 | 54.6597 | 112.7369 | 14.75 | 139.9352 | 81.5949
1.2056 | 163.1921 | 54.6597 | 112.7377 | 14.7644 | 139.9364 | 81.5961
1.2068 | 163.1898 | 54.7206 | 112.676 | 14.75 | 139.8743 | 81.5949
1.2068 | 163.2882 | 54.9034 | 112.526 | 14.7582 | 139.7407 | 81.6441
1.2068 | 163.2882 | 54.5988 | 112.8306 | 14.7582 | 140.0453 | 81.6441
1.2068 | 163.2882 | 54.5988 | 112.8306 | 14.7582 | 140.0453 | 81.6441
1.2068 | 163.2882 | 54.6597 | 112.7697 | 14.7582 | 139.9844 | 81.6441
1.208 | 163.2858 | 54.4769 | 112.9517 | 14.743 | 140.166 | 81.6429
1.2068 | 163.4112 | 54.5988 | 112.8716 | 14.7684 | 140.1068 | 81.7056
1.208 | 163.2858 | 54.2333 | 113.1953 | 14.743 | 140.4096 | 81.6429
1.208 | 163.2858 | 54.4769 | 112.9517 | 14.743 | 140.166 | 81.6429
1.208 | 163.2858 | 54.4769 | 112.9517 | 14.743 | 140.166 | 81.6429
1.208 | 163.2858 | 54.5379 | 112.8907 | 14.743 | 140.105 | 81.6429
1.208 | 163.2858 | 54.4769 | 112.9517 | 14.743 | 140.166 | 81.6429
1.208 | 163.2858 | 54.5988 | 112.8298 | 14.743 | 140.0441 | 81.6429
1.208 | 163.4088 | 54.5988 | 112.8708 | 14.7531 | 140.1056 | 81.7044
1.2092 | 163.4065 | 54.5988 | 112.87 | 14.7388 | 140.1044 | 81.7032
1.2092 | 163.4065 | 54.416 | 113.0528 | 14.7388 | 140.2872 | 81.7032
1.2092 | 163.4065 | 54.4769 | 112.9919 | 14.7388 | 140.2263 | 81.7032
1.2092 | 163.4065 | 54.5379 | 112.9309 | 14.7388 | 140.1653 | 81.7032
1.2092 | 163.4065 | 54.4769 | 112.9919 | 14.7388 | 140.2263 | 81.7032
1.2092 | 163.4065 | 54.6597 | 112.8091 | 14.7388 | 140.0435 | 81.7032
1.2092 | 163.5048 | 54.5379 | 112.9637 | 14.747 | 140.2145 | 81.7524
1.2104 | 163.5024 | 54.416 | 113.0848 | 14.7318 | 140.3352 | 81.7512
1.2104 | 163.5024 | 54.7206 | 112.7802 | 14.7318 | 140.0306 | 81.7512
1.2104 | 163.5024 | 54.5988 | 112.902 | 14.7318 | 140.1524 | 81.7512
1.2104 | 163.5024 | 54.5379 | 112.9629 | 14.7318 | 140.2133 | 81.7512
1.2104 | 163.5024 | 54.5379 | 112.9629 | 14.7318 | 140.2133 | 81.7512
1.2104 | 163.5024 | 54.4769 | 113.0239 | 14.7318 | 140.2743 | 81.7512
1.2104 | 163.5024 | 54.6597 | 112.8411 | 14.7318 | 140.0915 | 81.7512
1.2104 | 163.6254 | 54.5988 | 112.943 | 14.742 | 140.2139 | 81.8127
1.2116 | 163.6231 | 54.4769 | 113.0641 | 14.7277 | 140.3346 | 81.8115
1.2116 | 163.6231 | 54.6597 | 112.8813 | 14.7277 | 140.1518 | 81.8115
1.2116 | 163.6231 | 54.5379 | 113.0031 | 14.7277 | 140.2736 | 81.8115
1.2116 | 163.6231 | 54.4769 | 113.0641 | 14.7277 | 140.3346 | 81.8115
1.2116 | 163.6231 | 54.416 | 113.125 | 14.7277 | 140.3955 | 81.8115
1.2116 | 163.6231 | 54.5379 | 113.0031 | 14.7277 | 140.2736 | 81.8115
1.2128 | 163.719 | 54.4769 | 113.0961 | 14.7207 | 140.3826 | 81.8595
1.2116 | 163.7214 | 54.5379 | 113.0359 | 14.7358 | 140.3228 | 81.8607
1.2116 | 163.7214 | 54.5379 | 113.0359 | 14.7358 | 140.3228 | 81.8607
1.2128 | 163.6206 | 54.8425 | 112.6977 | 14.7126 | 139.9678 | 81.8103
1.2128 | 163.719 | 54.7206 | 112.8524 | 14.7207 | 140.1389 | 81.8595
1.2128 | 163.719 | 54.5379 | 113.0351 | 14.7207 | 140.3216 | 81.8595
1.2128 | 163.719 | 54.5988 | 112.9742 | 14.7207 | 140.2607 | 81.8595
1.2128 | 163.719 | 54.5379 | 113.0351 | 14.7207 | 140.3216 | 81.8595
1.214 | 163.7167 | 54.7206 | 112.8516 | 14.7065 | 140.1377 | 81.8583
1.214 | 163.7167 | 54.5988 | 112.9734 | 14.7065 | 140.2595 | 81.8583
1.214 | 163.7167 | 54.4769 | 113.0953 | 14.7065 | 140.3814 | 81.8583
1.214 | 163.7167 | 54.5988 | 112.9734 | 14.7065 | 140.2595 | 81.8583
1.214 | 163.8151 | 54.8425 | 112.7625 | 14.7146 | 140.065 | 81.9075
1.214 | 163.8151 | 54.7206 | 112.8844 | 14.7146 | 140.1869 | 81.9075
1.214 | 163.8151 | 54.6597 | 112.9453 | 14.7146 | 140.2478 | 81.9075
1.214 | 163.8151 | 54.5379 | 113.0671 | 14.7146 | 140.3696 | 81.9075
1.214 | 163.8151 | 54.5379 | 113.0671 | 14.7146 | 140.3696 | 81.9075
1.214 | 163.8151 | 54.4769 | 113.1281 | 14.7146 | 140.4306 | 81.9075
1.2151 | 163.8127 | 54.416 | 113.1882 | 14.7004 | 140.4904 | 81.9064
1.2151 | 163.8127 | 54.5988 | 113.0054 | 14.7004 | 140.3076 | 81.9064
1.2151 | 163.8127 | 54.6597 | 112.9445 | 14.7004 | 140.2467 | 81.9064
1.2151 | 163.9357 | 54.7206 | 112.9246 | 14.7105 | 140.2473 | 81.9679
1.2151 | 163.9357 | 54.8425 | 112.8027 | 14.7105 | 140.1254 | 81.9679
1.2163 | 163.9333 | 54.5379 | 113.1065 | 14.6954 | 140.4287 | 81.9666
1.2163 | 163.9333 | 54.8425 | 112.8019 | 14.6954 | 140.1241 | 81.9666
1.2163 | 163.9333 | 54.5379 | 113.1065 | 14.6954 | 140.4287 | 81.9666
1.2163 | 163.9333 | 54.5988 | 113.0456 | 14.6954 | 140.3678 | 81.9666
1.2163 | 163.9333 | 54.6597 | 112.9847 | 14.6954 | 140.3069 | 81.9666
1.2163 | 163.9333 | 54.7206 | 112.9238 | 14.6954 | 140.246 | 81.9666
1.2163 | 164.1546 | 54.7206 | 112.9976 | 14.7136 | 140.3567 | 82.0773
1.2163 | 164.1546 | 54.5988 | 113.1194 | 14.7136 | 140.4785 | 82.0773
1.2175 | 163.931 | 54.5988 | 113.0449 | 14.6813 | 140.3667 | 81.9655
1.2175 | 164.1523 | 54.5988 | 113.1186 | 14.6995 | 140.4774 | 82.0762
1.2175 | 164.1523 | 54.8425 | 112.8749 | 14.6995 | 140.2337 | 82.0762
1.2175 | 164.1523 | 54.8425 | 112.8749 | 14.6995 | 140.2337 | 82.0762
1.2175 | 164.1523 | 54.6597 | 113.0577 | 14.6995 | 140.4165 | 82.0762
1.2175 | 164.2507 | 54.6597 | 113.0905 | 14.7075 | 140.4656 | 82.1253
1.2175 | 164.2507 | 54.5988 | 113.1514 | 14.7075 | 140.5265 | 82.1253
1.2187 | 164.2482 | 54.6597 | 113.0897 | 14.6925 | 140.4644 | 82.1241
1.2187 | 164.2482 | 54.5988 | 113.1506 | 14.6925 | 140.5253 | 82.1241
1.2187 | 164.2482 | 54.7206 | 113.0288 | 14.6925 | 140.4035 | 82.1241
1.2187 | 164.2482 | 54.6597 | 113.0897 | 14.6925 | 140.4644 | 82.1241
1.2187 | 164.2482 | 54.7206 | 113.0288 | 14.6925 | 140.4035 | 82.1241
1.2187 | 164.3712 | 54.5379 | 113.2525 | 14.7026 | 140.6477 | 82.1856
1.2199 | 164.3689 | 54.5988 | 113.1908 | 14.6885 | 140.5856 | 82.1844
1.2199 | 164.3689 | 54.5988 | 113.1908 | 14.6885 | 140.5856 | 82.1844
1.2199 | 164.3689 | 54.6597 | 113.1299 | 14.6885 | 140.5247 | 82.1844
1.2199 | 164.3689 | 54.6597 | 113.1299 | 14.6885 | 140.5247 | 82.1844
1.2199 | 164.3689 | 54.5988 | 113.1908 | 14.6885 | 140.5856 | 82.1844
1.2199 | 164.3689 | 54.5379 | 113.2517 | 14.6885 | 140.6465 | 82.1844
1.2199 | 164.4672 | 54.7206 | 113.1018 | 14.6965 | 140.513 | 82.2336
1.2199 | 164.4672 | 54.6597 | 113.1627 | 14.6965 | 140.5739 | 82.2336
1.2211 | 164.4648 | 54.5379 | 113.2837 | 14.6815 | 140.6945 | 82.2324
1.2211 | 164.4648 | 54.5988 | 113.2228 | 14.6815 | 140.6336 | 82.2324
1.2211 | 164.4648 | 54.5988 | 113.2228 | 14.6815 | 140.6336 | 82.2324
1.2211 | 164.4648 | 54.5988 | 113.2228 | 14.6815 | 140.6336 | 82.2324
1.2211 | 164.4648 | 54.7206 | 113.101 | 14.6815 | 140.5118 | 82.2324
1.2211 | 164.4648 | 54.5988 | 113.2228 | 14.6815 | 140.6336 | 82.2324
1.2211 | 164.4648 | 54.7206 | 113.101 | 14.6815 | 140.5118 | 82.2324
1.2223 | 164.5608 | 54.6597 | 113.1939 | 14.6755 | 140.6207 | 82.2804
1.2223 | 164.5608 | 54.6597 | 113.1939 | 14.6755 | 140.6207 | 82.2804
1.2223 | 164.5608 | 54.7206 | 113.133 | 14.6755 | 140.5598 | 82.2804
1.2223 | 164.5608 | 54.5988 | 113.2548 | 14.6755 | 140.6816 | 82.2804
1.2223 | 164.5608 | 54.7206 | 113.133 | 14.6755 | 140.5598 | 82.2804
1.2223 | 164.5608 | 54.5988 | 113.2548 | 14.6755 | 140.6816 | 82.2804
1.2223 | 164.5608 | 54.5379 | 113.3157 | 14.6755 | 140.7425 | 82.2804
1.2223 | 164.5608 | 54.7206 | 113.133 | 14.6755 | 140.5598 | 82.2804
1.2235 | 164.6813 | 54.5379 | 113.3559 | 14.6706 | 140.8028 | 82.3407
1.2235 | 164.5584 | 54.5379 | 113.3149 | 14.6606 | 140.7413 | 82.2792
1.2235 | 164.6813 | 54.5988 | 113.295 | 14.6706 | 140.7419 | 82.3407
1.2235 | 164.6813 | 54.4769 | 113.4169 | 14.6706 | 140.8638 | 82.3407
1.2235 | 164.6813 | 54.5988 | 113.295 | 14.6706 | 140.7419 | 82.3407
1.2235 | 164.6813 | 54.5379 | 113.3559 | 14.6706 | 140.8028 | 82.3407
1.2235 | 164.6813 | 54.5988 | 113.295 | 14.6706 | 140.7419 | 82.3407
1.2247 | 164.679 | 54.5988 | 113.2942 | 14.6566 | 140.7407 | 82.3395
1.2235 | 164.6813 | 54.6597 | 113.2341 | 14.6706 | 140.681 | 82.3407
1.2247 | 164.679 | 54.5379 | 113.3551 | 14.6566 | 140.8016 | 82.3395
1.2247 | 164.7774 | 54.416 | 113.5098 | 14.6646 | 140.9727 | 82.3887
1.2247 | 164.7774 | 54.4769 | 113.4489 | 14.6646 | 140.9118 | 82.3887
1.2247 | 164.7774 | 54.4769 | 113.4489 | 14.6646 | 140.9118 | 82.3887
1.2247 | 164.7774 | 54.5379 | 113.3879 | 14.6646 | 140.8508 | 82.3887
1.2258 | 164.7751 | 54.5988 | 113.3262 | 14.6506 | 140.7887 | 82.3875
1.2247 | 164.9003 | 54.5379 | 113.4289 | 14.6747 | 140.9123 | 82.4502
1.2258 | 164.7751 | 54.7206 | 113.2044 | 14.6506 | 140.6669 | 82.3875
1.2258 | 164.898 | 54.5379 | 113.4281 | 14.6606 | 140.9111 | 82.449
1.2258 | 164.898 | 54.416 | 113.55 | 14.6606 | 141.033 | 82.449
1.2258 | 164.898 | 54.5988 | 113.3672 | 14.6606 | 140.8502 | 82.449
1.2258 | 164.898 | 54.5379 | 113.4281 | 14.6606 | 140.9111 | 82.449
1.227 | 164.8956 | 54.5988 | 114.3664 | 14.6457 | 141.849 | 82.4478
1.227 | 164.8956 | 54.5379 | 113.4273 | 14.6457 | 140.9099 | 82.4478
1.227 | 164.8956 | 54.3551 | 113.6101 | 14.6457 | 141.0927 | 82.4478
1.227 | 164.9939 | 54.4769 | 113.5211 | 14.6538 | 141.0201 | 82.497
1.227 | 164.9939 | 54.416 | 113.582 | 14.6538 | 141.081 | 82.497
1.227 | 164.9939 | 54.4769 | 113.5211 | 14.6538 | 141.0201 | 82.497
1.227 | 164.9939 | 54.4769 | 113.5211 | 14.6538 | 141.0201 | 82.497
1.2282 | 164.9916 | 54.2942 | 113.703 | 14.6398 | 141.2016 | 82.4958
1.227 | 164.9939 | 54.2942 | 113.7038 | 14.6538 | 141.2028 | 82.497
1.2282 | 164.9916 | 54.416 | 113.5812 | 14.6398 | 141.0798 | 82.4958
1.2282 | 164.9916 | 54.2942 | 113.703 | 14.6398 | 141.2016 | 82.4958
1.2282 | 164.9916 | 54.2942 | 113.703 | 14.6398 | 141.2016 | 82.4958
1.2282 | 164.9916 | 54.416 | 113.5812 | 14.6398 | 141.0798 | 82.4958
1.2282 | 165.1146 | 54.2333 | 113.8049 | 14.6498 | 141.324 | 82.5573
1.2282 | 165.1146 | 54.416 | 113.6222 | 14.6498 | 141.1413 | 82.5573
1.2282 | 165.1146 | 54.2942 | 113.744 | 14.6498 | 141.2631 | 82.5573
1.2282 | 165.1146 | 54.2333 | 113.8049 | 14.6498 | 141.324 | 82.5573
1.2294 | 165.1121 | 54.3551 | 113.6823 | 14.6349 | 141.2009 | 82.556
1.2294 | 165.1121 | 54.3551 | 113.6823 | 14.6349 | 141.2009 | 82.556
1.2294 | 165.1121 | 54.4769 | 113.5605 | 14.6349 | 141.0791 | 82.556
1.2294 | 165.1121 | 54.2333 | 113.8041 | 14.6349 | 141.3227 | 82.556
1.2294 | 165.2105 | 54.2942 | 113.776 | 14.6429 | 141.311 | 82.6052
1.2294 | 165.1121 | 54.5379 | 113.4995 | 14.6349 | 141.0181 | 82.556
1.2294 | 165.1121 | 54.3551 | 113.6823 | 14.6349 | 141.2009 | 82.556
1.2306 | 165.2081 | 54.5988 | 113.4706 | 14.629 | 141.0053 | 82.6041
1.2306 | 165.2081 | 54.2942 | 113.7752 | 14.629 | 141.3099 | 82.6041
1.2306 | 165.2081 | 54.416 | 113.6534 | 14.629 | 141.1881 | 82.6041
1.2306 | 165.2081 | 54.4769 | 113.5925 | 14.629 | 141.1272 | 82.6041
1.2306 | 165.2081 | 54.5988 | 113.4706 | 14.629 | 141.0053 | 82.6041
1.2306 | 165.2081 | 54.5988 | 113.4706 | 14.629 | 141.0053 | 82.6041
1.2306 | 165.2081 | 54.4769 | 113.5925 | 14.629 | 141.1272 | 82.6041
1.2318 | 165.3286 | 54.5379 | 113.5716 | 14.6242 | 141.1264 | 82.6643
1.2318 | 165.2056 | 54.4769 | 113.5916 | 14.6142 | 141.1259 | 82.6028
1.2318 | 165.3286 | 54.416 | 113.6935 | 14.6242 | 141.2483 | 82.6643
1.2318 | 165.3286 | 54.1723 | 113.9372 | 14.6242 | 141.492 | 82.6643
1.2318 | 165.3286 | 54.3551 | 113.7544 | 14.6242 | 141.3092 | 82.6643
1.2318 | 165.3286 | 54.2333 | 113.8762 | 14.6242 | 141.431 | 82.6643
1.2318 | 165.3286 | 54.2942 | 113.8153 | 14.6242 | 141.3701 | 82.6643
1.2318 | 165.3286 | 54.3551 | 113.7544 | 14.6242 | 141.3092 | 82.6643
1.233 | 165.3263 | 54.4769 | 113.6319 | 14.6103 | 141.1862 | 82.6631
1.233 | 165.4246 | 54.1723 | 113.9692 | 14.6182 | 141.54 | 82.7123
1.233 | 165.4246 | 54.2942 | 113.8473 | 14.6182 | 141.4181 | 82.7123
1.233 | 165.4246 | 54.416 | 113.7255 | 14.6182 | 141.2963 | 82.7123
1.233 | 165.4246 | 54.5379 | 113.6036 | 14.6182 | 141.1744 | 82.7123
1.233 | 165.4246 | 54.416 | 113.7255 | 14.6182 | 141.2963 | 82.7123
1.233 | 165.4246 | 54.416 | 113.7255 | 14.6182 | 141.2963 | 82.7123
1.2342 | 165.4222 | 54.416 | 113.7247 | 14.6035 | 141.2951 | 82.7111
1.2342 | 165.4222 | 54.3551 | 113.7856 | 14.6035 | 141.356 | 82.7111
1.2342 | 165.4222 | 54.3551 | 113.7856 | 14.6035 | 141.356 | 82.7111
1.2342 | 165.4222 | 54.416 | 113.7247 | 14.6035 | 141.2951 | 82.7111
1.2342 | 165.5205 | 54.2333 | 113.9402 | 14.6115 | 141.527 | 82.7603
1.2342 | 165.5205 | 54.3551 | 113.8184 | 14.6115 | 141.4052 | 82.7603
1.2342 | 165.5205 | 54.2333 | 113.9402 | 14.6115 | 141.527 | 82.7603
1.2342 | 165.5205 | 54.2942 | 113.8793 | 14.6115 | 141.4661 | 82.7603
1.2342 | 165.5205 | 54.3551 | 113.8184 | 14.6115 | 141.4052 | 82.7603
1.2354 | 165.5182 | 54.3551 | 113.8176 | 14.5976 | 141.404 | 82.7591
1.2354 | 165.5182 | 54.416 | 113.7567 | 14.5976 | 141.3431 | 82.7591
1.2354 | 165.6411 | 54.2333 | 113.9804 | 14.6075 | 141.5873 | 82.8206
1.2354 | 165.6411 | 54.2333 | 113.9804 | 14.6075 | 141.5873 | 82.8206
1.2354 | 165.6411 | 54.1114 | 114.1023 | 14.6075 | 141.7092 | 82.8206
1.2354 | 165.6411 | 54.2333 | 113.9804 | 14.6075 | 141.5873 | 82.8206
1.2365 | 165.6388 | 54.2333 | 113.9796 | 14.5937 | 141.5861 | 82.8194
1.2365 | 165.6388 | 54.2942 | 113.9187 | 14.5937 | 141.5252 | 82.8194
1.2365 | 165.6388 | 54.2942 | 113.9187 | 14.5937 | 141.5252 | 82.8194
1.2365 | 165.7372 | 54.4769 | 113.7688 | 14.6016 | 141.3917 | 82.8686
1.2365 | 165.7372 | 54.416 | 113.8297 | 14.6016 | 141.4526 | 82.8686
1.2365 | 165.7372 | 54.4769 | 113.7688 | 14.6016 | 141.3917 | 82.8686
1.2377 | 165.7347 | 54.5379 | 113.707 | 14.5869 | 141.3294 | 82.8673
1.2377 | 165.7347 | 54.2942 | 113.9507 | 14.5869 | 141.5731 | 82.8673
1.2377 | 165.7347 | 54.2333 | 114.0116 | 14.5869 | 141.634 | 82.8673
1.2377 | 165.7347 | 54.2942 | 113.9507 | 14.5869 | 141.5731 | 82.8673
1.2377 | 165.7347 | 54.3551 | 113.8898 | 14.5869 | 141.5122 | 82.8673
1.2377 | 165.7347 | 54.416 | 114.8289 | 14.5869 | 142.4513 | 82.8673
1.2377 | 165.8576 | 54.416 | 113.8699 | 14.5969 | 141.5128 | 82.9288
1.2377 | 165.8576 | 54.2942 | 114.9917 | 14.5969 | 142.6346 | 82.9288
1.2377 | 165.8576 | 54.3551 | 113.9308 | 14.5969 | 141.5737 | 82.9288
1.2377 | 165.8576 | 54.2942 | 113.9917 | 14.5969 | 141.6346 | 82.9288
1.2389 | 165.8553 | 54.2942 | 113.9909 | 14.5831 | 141.6334 | 82.9276
1.2389 | 165.8553 | 54.3551 | 113.93 | 14.5831 | 141.5725 | 82.9276
1.2389 | 165.9537 | 54.416 | 113.9019 | 14.591 | 141.5608 | 82.9768
1.2389 | 165.8553 | 54.416 | 113.8691 | 14.5831 | 141.5116 | 82.9276
1.2389 | 165.8553 | 54.2942 | 113.9909 | 14.5831 | 141.6334 | 82.9276
1.2401 | 165.9512 | 54.2942 | 114.0229 | 14.5763 | 141.6814 | 82.9756
1.2401 | 165.9512 | 54.2942 | 114.0229 | 14.5763 | 141.6814 | 82.9756
1.2401 | 165.9512 | 54.2333 | 114.0838 | 14.5763 | 141.7423 | 82.9756
1.2401 | 165.9512 | 54.1114 | 114.2057 | 14.5763 | 141.8642 | 82.9756
1.2401 | 165.9512 | 54.1723 | 114.1448 | 14.5763 | 141.8033 | 82.9756
1.2401 | 165.9512 | 54.416 | 113.9011 | 14.5763 | 141.5596 | 82.9756
1.2401 | 165.9512 | 54.2333 | 114.0838 | 14.5763 | 141.7423 | 82.9756
1.2401 | 165.9512 | 54.2942 | 114.0229 | 14.5763 | 141.6814 | 82.9756
1.2413 | 165.9488 | 54.1723 | 114.144 | 14.5626 | 141.8021 | 82.9744
1.2413 | 165.9488 | 54.1114 | 114.2049 | 14.5626 | 141.863 | 82.9744
1.2413 | 165.9488 | 54.2333 | 114.083 | 14.5626 | 141.7411 | 82.9744
1.2413 | 166.0718 | 54.2333 | 114.124 | 14.5725 | 141.8026 | 83.0359
1.2413 | 166.0718 | 54.1723 | 114.185 | 14.5725 | 141.8636 | 83.0359
1.2413 | 166.0718 | 54.0505 | 114.3068 | 14.5725 | 141.9854 | 83.0359
1.2413 | 165.9488 | 54.2333 | 114.083 | 14.5626 | 141.7411 | 82.9744
1.2425 | 166.0693 | 54.1723 | 114.1841 | 14.5579 | 141.8623 | 83.0346
1.2425 | 166.0693 | 54.1114 | 114.245 | 14.5579 | 141.9232 | 83.0346
1.2425 | 166.0693 | 54.1114 | 114.245 | 14.5579 | 141.9232 | 83.0346
1.2425 | 166.0693 | 54.2333 | 114.1231 | 14.5579 | 141.8013 | 83.0346
1.2425 | 166.266 | 54.2333 | 114.1887 | 14.5737 | 141.8997 | 83.133
1.2425 | 166.0693 | 54.2333 | 114.1231 | 14.5579 | 141.8013 | 83.0346
1.2425 | 166.0693 | 54.1723 | 114.1841 | 14.5579 | 141.8623 | 83.0346
1.2425 | 166.266 | 54.1114 | 114.3106 | 14.5737 | 142.0216 | 83.133
1.2425 | 166.266 | 54.1723 | 114.2497 | 14.5737 | 141.9607 | 83.133
1.2437 | 166.2637 | 54.2942 | 114.127 | 14.56 | 141.8376 | 83.1318
1.2437 | 166.2637 | 54.0505 | 114.3707 | 14.56 | 142.0813 | 83.1318
1.2437 | 166.2637 | 54.2333 | 114.1879 | 14.56 | 141.8985 | 83.1318
1.2437 | 166.2637 | 54.1723 | 114.2489 | 14.56 | 141.9595 | 83.1318
1.2437 | 166.2637 | 54.2942 | 114.127 | 14.56 | 141.8376 | 83.1318
1.2437 | 166.3866 | 53.9286 | 114.5336 | 14.5698 | 142.2647 | 83.1933
1.2437 | 166.2637 | 54.0505 | 114.3707 | 14.56 | 142.0813 | 83.1318
1.2449 | 166.3841 | 54.1723 | 114.2891 | 14.5553 | 142.0198 | 83.1921
1.2449 | 166.3841 | 54.2333 | 114.2281 | 14.5553 | 141.9588 | 83.1921
1.2449 | 166.3841 | 54.1114 | 114.35 | 14.5553 | 142.0807 | 83.1921
1.2449 | 166.3841 | 54.1723 | 114.2891 | 14.5553 | 142.0198 | 83.1921
1.2449 | 166.4825 | 54.1723 | 114.3219 | 14.5632 | 142.0689 | 83.2412
1.2449 | 166.4825 | 54.2942 | 114.2 | 14.5632 | 141.947 | 83.2412
1.2449 | 166.4825 | 54.1723 | 114.3219 | 14.5632 | 142.0689 | 83.2412
1.2449 | 166.4825 | 54.2333 | 114.2609 | 14.5632 | 142.0079 | 83.2412
1.2449 | 166.4825 | 54.1723 | 114.3219 | 14.5632 | 142.0689 | 83.2412
1.2461 | 166.4801 | 54.1114 | 114.382 | 14.5495 | 142.1287 | 83.2401
1.2461 | 166.4801 | 54.2333 | 114.2601 | 14.5495 | 142.0068 | 83.2401
1.2461 | 166.6031 | 54.2333 | 114.3011 | 14.5593 | 142.0682 | 83.3015
1.2473 | 166.6006 | 54.2942 | 114.2393 | 14.5448 | 142.0061 | 83.3003
1.2461 | 166.6031 | 54.1723 | 114.3621 | 14.5593 | 142.1292 | 83.3015
1.2473 | 166.6006 | 54.2333 | 114.3002 | 14.5448 | 142.067 | 83.3003
1.2473 | 166.6006 | 54.1723 | 114.3612 | 14.5448 | 142.128 | 83.3003
1.2473 | 166.6006 | 54.2333 | 114.3002 | 14.5448 | 142.067 | 83.3003
1.2473 | 166.6989 | 54.3551 | 114.2112 | 14.5527 | 141.9944 | 83.3495
1.2473 | 166.6989 | 54.2942 | 114.2721 | 14.5527 | 142.0553 | 83.3495
1.2473 | 166.6989 | 54.1114 | 114.4549 | 14.5527 | 142.2381 | 83.3495
1.2473 | 166.6989 | 54.2333 | 114.333 | 14.5527 | 142.1162 | 83.3495
1.2473 | 166.6989 | 54.2942 | 114.2721 | 14.5527 | 142.0553 | 83.3495
1.2484 | 166.6966 | 54.1723 | 114.3932 | 14.539 | 142.176 | 83.3483
1.2484 | 166.6966 | 54.1723 | 114.3932 | 14.539 | 142.176 | 83.3483
1.2484 | 166.6966 | 54.1723 | 114.3932 | 14.539 | 142.176 | 83.3483
1.2484 | 166.6966 | 54.1723 | 114.3932 | 14.539 | 142.176 | 83.3483
1.2484 | 166.6966 | 54.1114 | 114.4541 | 14.539 | 142.2369 | 83.3483
1.2484 | 166.6966 | 54.1114 | 114.4541 | 14.539 | 142.2369 | 83.3483
1.2496 | 166.8171 | 54.2333 | 114.3724 | 14.5352 | 142.1753 | 83.4086
1.2496 | 166.6942 | 53.9896 | 114.5751 | 14.5253 | 142.3575 | 83.3471
1.2496 | 166.8171 | 54.1723 | 114.4334 | 14.5352 | 142.2363 | 83.4086
1.2496 | 166.8171 | 54.2942 | 114.3115 | 14.5352 | 142.1144 | 83.4086
1.2496 | 166.8171 | 54.2942 | 114.3115 | 14.5352 | 142.1144 | 83.4086
1.2496 | 166.8171 | 54.1723 | 114.4334 | 14.5352 | 142.2363 | 83.4086
1.2496 | 166.8171 | 54.2942 | 114.3115 | 14.5352 | 142.1144 | 83.4086
1.2508 | 166.8147 | 54.2942 | 114.3107 | 14.5207 | 142.1131 | 83.4073
1.2496 | 166.8171 | 54.1114 | 114.4943 | 14.5352 | 142.2972 | 83.4086
1.2508 | 166.8147 | 53.9896 | 114.6153 | 14.5207 | 142.4177 | 83.4073
1.2508 | 166.913 | 54.0505 | 114.5872 | 14.5286 | 142.406 | 83.4565
1.2508 | 166.913 | 54.0505 | 114.5872 | 14.5286 | 142.406 | 83.4565
1.2508 | 166.913 | 54.1114 | 114.5263 | 14.5286 | 142.3451 | 83.4565
1.2508 | 166.8147 | 54.1723 | 114.4326 | 14.5207 | 142.235 | 83.4073
1.2508 | 166.913 | 54.2333 | 114.4044 | 14.5286 | 142.2232 | 83.4565
1.252 | 166.9107 | 54.2942 | 114.3427 | 14.515 | 142.1611 | 83.4553
1.252 | 166.9107 | 54.1723 | 114.4646 | 14.515 | 142.283 | 83.4553
1.252 | 166.9107 | 54.2942 | 114.3427 | 14.515 | 142.1611 | 83.4553
1.252 | 166.9107 | 54.3551 | 114.2818 | 14.515 | 142.1002 | 83.4553
1.252 | 166.9107 | 54.1723 | 114.4646 | 14.515 | 142.283 | 83.4553
1.252 | 167.0336 | 53.9896 | 114.6883 | 14.5248 | 142.5272 | 83.5168
1.252 | 166.9107 | 54.0505 | 114.5864 | 14.515 | 142.4048 | 83.4553
1.252 | 166.9107 | 54.1723 | 114.4646 | 14.515 | 142.283 | 83.4553
1.252 | 167.0336 | 53.9896 | 114.6883 | 14.5248 | 142.5272 | 83.5168
1.2532 | 167.0311 | 54.0505 | 114.6265 | 14.5103 | 142.465 | 83.5155
1.2532 | 167.0311 | 54.0505 | 114.6265 | 14.5103 | 142.465 | 83.5155
1.2532 | 167.0311 | 54.1723 | 114.5047 | 14.5103 | 142.3432 | 83.5155
1.2532 | 167.0311 | 54.2942 | 114.3828 | 14.5103 | 142.2213 | 83.5155
1.2532 | 167.0311 | 54.2333 | 114.4437 | 14.5103 | 142.2822 | 83.5155
1.2532 | 167.0311 | 54.0505 | 114.6265 | 14.5103 | 142.465 | 83.5155
1.2532 | 167.1294 | 54.2333 | 114.4765 | 14.5182 | 142.3314 | 83.5647
1.2532 | 167.1294 | 54.1114 | 114.5984 | 14.5182 | 142.4533 | 83.5647
1.2544 | 167.1271 | 54.1114 | 114.5976 | 14.5046 | 142.4521 | 83.5635
1.2544 | 167.1271 | 54.2333 | 114.4757 | 14.5046 | 142.3302 | 83.5635
1.2544 | 167.2254 | 54.0505 | 114.6913 | 14.5124 | 142.5622 | 83.6127
1.2544 | 167.2254 | 54.0505 | 114.6913 | 14.5124 | 142.5622 | 83.6127
1.2544 | 167.2254 | 54.1114 | 114.6304 | 14.5124 | 142.5013 | 83.6127
1.2544 | 167.2254 | 54.0505 | 114.6913 | 14.5124 | 142.5622 | 83.6127
1.2556 | 167.2229 | 54.0505 | 114.6905 | 14.498 | 142.561 | 83.6115
1.2556 | 167.2229 | 54.2333 | 114.5077 | 14.498 | 142.3782 | 83.6115
1.2556 | 167.2229 | 54.1114 | 114.6296 | 14.498 | 142.5001 | 83.6115
1.2556 | 167.3458 | 54.1723 | 114.6096 | 14.5078 | 142.5006 | 83.6729
1.2556 | 167.3458 | 54.1723 | 114.6096 | 14.5078 | 142.5006 | 83.6729
1.2556 | 167.3458 | 54.1114 | 114.6705 | 14.5078 | 142.5615 | 83.6729
1.2556 | 167.3458 | 54.0505 | 114.7314 | 14.5078 | 142.6224 | 83.6729
1.2568 | 167.3435 | 53.9896 | 114.7916 | 14.4943 | 142.6821 | 83.6717
1.2568 | 167.3435 | 53.9286 | 114.8526 | 14.4943 | 142.7431 | 83.6717
1.2568 | 167.3435 | 54.0505 | 114.7307 | 14.4943 | 142.6212 | 83.6717
1.2568 | 167.3435 | 54.0505 | 114.7307 | 14.4943 | 142.6212 | 83.6717
1.2568 | 167.3435 | 53.9286 | 114.8526 | 14.4943 | 142.7431 | 83.6717
1.2568 | 167.4418 | 53.8677 | 114.9462 | 14.5021 | 142.8532 | 83.7209
1.258 | 167.341 | 53.9286 | 114.8517 | 14.4799 | 142.7419 | 83.6705
1.258 | 167.4393 | 54.1114 | 114.7017 | 14.4878 | 142.6083 | 83.7197
1.258 | 167.4393 | 54.1114 | 114.7017 | 14.4878 | 142.6083 | 83.7197
1.258 | 167.4393 | 54.1114 | 114.7017 | 14.4878 | 142.6083 | 83.7197
1.258 | 167.4393 | 53.9896 | 114.8235 | 14.4878 | 142.7301 | 83.7197
1.258 | 167.4393 | 54.1114 | 114.7017 | 14.4878 | 142.6083 | 83.7197
1.258 | 167.4393 | 53.9896 | 114.8235 | 14.4878 | 142.7301 | 83.7197
1.258 | 167.5622 | 54.1114 | 114.7427 | 14.4975 | 142.6697 | 83.7811
1.258 | 167.5622 | 54.0505 | 114.8036 | 14.4975 | 142.7306 | 83.7811
1.258 | 167.5622 | 54.1114 | 114.7427 | 14.4975 | 142.6697 | 83.7811
1.2591 | 167.5599 | 54.2333 | 114.62 | 14.484 | 142.5466 | 83.7799
1.2591 | 167.5599 | 54.0505 | 114.8028 | 14.484 | 142.7294 | 83.7799
1.2591 | 167.5599 | 54.1723 | 114.681 | 14.484 | 142.6076 | 83.7799
1.2591 | 167.5599 | 54.1723 | 114.681 | 14.484 | 142.6076 | 83.7799
1.2591 | 167.5599 | 54.1723 | 114.681 | 14.484 | 142.6076 | 83.7799
1.2591 | 167.5599 | 54.2333 | 114.62 | 14.484 | 142.5466 | 83.7799
1.2591 | 167.6582 | 54.1723 | 114.7138 | 14.4918 | 142.6568 | 83.8291
1.2603 | 167.6559 | 54.1723 | 114.713 | 14.4783 | 142.6556 | 83.8279
1.2603 | 167.6559 | 54.1723 | 114.713 | 14.4783 | 142.6556 | 83.8279
1.2591 | 167.5599 | 53.9286 | 114.9247 | 14.484 | 142.8513 | 83.7799
1.2603 | 167.6559 | 54.1114 | 114.7739 | 14.4783 | 142.7165 | 83.8279
1.2603 | 167.6559 | 54.0505 | 114.8348 | 14.4783 | 142.7774 | 83.8279
1.2603 | 167.6559 | 54.0505 | 114.8348 | 14.4783 | 142.7774 | 83.8279
1.2615 | 167.6534 | 54.1114 | 115.7731 | 14.464 | 143.7153 | 83.8267
1.2615 | 167.6534 | 54.0505 | 114.834 | 14.464 | 142.7762 | 83.8267
1.2603 | 167.6559 | 54.1723 | 114.713 | 14.4783 | 142.6556 | 83.8279
1.2615 | 167.6534 | 54.0505 | 114.834 | 14.464 | 142.7762 | 83.8267
1.2615 | 167.7763 | 54.0505 | 114.8749 | 14.4738 | 142.8376 | 83.8881
1.2615 | 167.7763 | 54.1114 | 114.814 | 14.4738 | 142.7767 | 83.8881
1.2615 | 167.7763 | 54.1114 | 114.814 | 14.4738 | 142.7767 | 83.8881
1.2615 | 167.7763 | 53.9286 | 114.9968 | 14.4738 | 142.9595 | 83.8881
1.2615 | 167.7763 | 53.9896 | 114.9358 | 14.4738 | 142.8985 | 83.8881
1.2627 | 167.7739 | 54.1114 | 114.8132 | 14.4603 | 142.7756 | 83.887
1.2627 | 167.7739 | 53.9286 | 114.996 | 14.4603 | 142.9584 | 83.887
1.2627 | 167.7739 | 54.0505 | 114.8741 | 14.4603 | 142.8365 | 83.887
1.2627 | 167.8723 | 53.9286 | 115.0288 | 14.4681 | 143.0075 | 83.9361
1.2627 | 167.8723 | 53.9286 | 115.0288 | 14.4681 | 143.0075 | 83.9361
1.2627 | 167.9706 | 53.9896 | 115.0006 | 14.4759 | 142.9957 | 83.9853
1.2651 | 167.9657 | 53.9286 | 115.06 | 14.4482 | 143.0543 | 83.9829
1.2651 | 167.9657 | 54.0505 | 114.9381 | 14.4482 | 142.9324 | 83.9829
1.2651 | 167.9657 | 53.9896 | 114.999 | 14.4482 | 142.9933 | 83.9829
1.2651 | 167.9657 | 53.8677 | 115.1209 | 14.4482 | 143.1152 | 83.9829
1.2651 | 167.9657 | 54.0505 | 114.9381 | 14.4482 | 142.9324 | 83.9829
1.2651 | 167.9657 | 54.1723 | 114.8163 | 14.4482 | 142.8106 | 83.9829
1.2651 | 167.9657 | 54.1723 | 114.8163 | 14.4482 | 142.8106 | 83.9829
1.2651 | 167.9657 | 54.0505 | 114.9381 | 14.4482 | 142.9324 | 83.9829
1.2651 | 168.0886 | 53.9896 | 115.0399 | 14.458 | 143.0547 | 84.0443
1.2663 | 168.0861 | 54.1114 | 114.9173 | 14.4437 | 142.9317 | 84.0431
1.2663 | 168.0861 | 53.9286 | 115.1001 | 14.4437 | 143.1145 | 84.0431
1.2663 | 168.0861 | 53.9896 | 115.0391 | 14.4437 | 143.0535 | 84.0431
1.2663 | 168.0861 | 53.9286 | 115.1001 | 14.4437 | 143.1145 | 84.0431
1.2663 | 168.0861 | 53.9896 | 115.0391 | 14.4437 | 143.0535 | 84.0431
1.2663 | 168.0861 | 53.9896 | 115.0391 | 14.4437 | 143.0535 | 84.0431
1.2675 | 168.0838 | 53.8677 | 115.1602 | 14.4304 | 143.1742 | 84.0419
1.2675 | 168.1821 | 54.1114 | 114.9493 | 14.4381 | 142.9796 | 84.091
1.2675 | 168.0838 | 53.9286 | 115.0993 | 14.4304 | 143.1133 | 84.0419
1.2675 | 168.0838 | 53.9896 | 115.0383 | 14.4304 | 143.0523 | 84.0419
1.2675 | 168.1821 | 53.9286 | 115.1321 | 14.4381 | 143.1624 | 84.091
1.2687 | 168.1796 | 53.8677 | 115.1922 | 14.4239 | 143.2221 | 84.0898
1.2675 | 168.1821 | 53.9286 | 115.1321 | 14.4381 | 143.1624 | 84.091
1.2675 | 168.1821 | 53.9896 | 115.0711 | 14.4381 | 143.1014 | 84.091
1.2687 | 168.1796 | 53.9896 | 115.0703 | 14.4239 | 143.1002 | 84.0898
1.2687 | 168.1796 | 53.8677 | 115.1922 | 14.4239 | 143.2221 | 84.0898
1.2687 | 168.1796 | 53.9286 | 115.1313 | 14.4239 | 143.1612 | 84.0898
1.2687 | 168.1796 | 53.9286 | 115.1313 | 14.4239 | 143.1612 | 84.0898
1.2687 | 168.1796 | 53.9286 | 115.1313 | 14.4239 | 143.1612 | 84.0898
1.2687 | 168.1796 | 53.8677 | 115.1922 | 14.4239 | 143.2221 | 84.0898
1.2687 | 168.1796 | 53.8677 | 115.1922 | 14.4239 | 143.2221 | 84.0898
1.2698 | 168.1772 | 53.9896 | 115.0695 | 14.4106 | 143.099 | 84.0886
1.2698 | 168.1772 | 53.9286 | 115.1305 | 14.4106 | 143.16 | 84.0886
1.2698 | 168.3984 | 53.8677 | 115.2651 | 14.428 | 143.3315 | 84.1992
1.2698 | 168.1772 | 53.9286 | 115.1305 | 14.4106 | 143.16 | 84.0886
1.2698 | 168.3984 | 53.9286 | 115.2042 | 14.428 | 143.2706 | 84.1992
1.2698 | 168.3984 | 54.0505 | 115.0823 | 14.428 | 143.1487 | 84.1992
1.2698 | 168.3984 | 53.9286 | 115.2042 | 14.428 | 143.2706 | 84.1992
1.2698 | 168.3984 | 53.8677 | 115.2651 | 14.428 | 143.3315 | 84.1992
1.2698 | 168.3984 | 54.1114 | 115.0214 | 14.428 | 143.0878 | 84.1992
1.271 | 168.3961 | 54.1114 | 115.0206 | 14.4147 | 143.0866 | 84.198
1.271 | 168.519 | 53.9286 | 115.2444 | 14.4244 | 143.3309 | 84.2595
1.271 | 168.519 | 53.8677 | 115.3053 | 14.4244 | 143.3918 | 84.2595
1.271 | 168.3961 | 54.0505 | 115.0815 | 14.4147 | 143.1475 | 84.198
1.271 | 168.519 | 53.8068 | 115.3662 | 14.4244 | 143.4527 | 84.2595
1.271 | 168.519 | 53.9896 | 115.1834 | 14.4244 | 143.2699 | 84.2595
1.2722 | 168.5165 | 53.9286 | 115.2436 | 14.4103 | 143.3296 | 84.2582
1.2722 | 168.5165 | 54.1114 | 115.0608 | 14.4103 | 143.1468 | 84.2582
1.2722 | 168.5165 | 53.8677 | 115.3045 | 14.4103 | 143.3905 | 84.2582
1.2722 | 168.6148 | 53.8677 | 115.3372 | 14.418 | 143.4397 | 84.3074
1.2722 | 168.5165 | 54.1114 | 115.0608 | 14.4103 | 143.1468 | 84.2582
1.2722 | 168.6148 | 54.0505 | 115.1544 | 14.418 | 143.2569 | 84.3074
1.2722 | 168.6148 | 54.1723 | 115.0326 | 14.418 | 143.1351 | 84.3074
1.2722 | 168.6148 | 54.0505 | 115.1544 | 14.418 | 143.2569 | 84.3074
1.2734 | 168.6124 | 54.1723 | 115.0318 | 14.4047 | 143.1339 | 84.3062
1.2734 | 168.6124 | 53.9286 | 115.2755 | 14.4047 | 143.3776 | 84.3062
1.2734 | 168.6124 | 53.9286 | 115.2755 | 14.4047 | 143.3776 | 84.3062
1.2734 | 168.6124 | 53.9286 | 115.2755 | 14.4047 | 143.3776 | 84.3062
1.2734 | 168.6124 | 53.9286 | 115.2755 | 14.4047 | 143.3776 | 84.3062
1.2746 | 168.7328 | 54.0505 | 115.1938 | 14.4003 | 143.3159 | 84.3664
1.2746 | 168.6099 | 53.8677 | 115.3356 | 14.3906 | 143.4373 | 84.305
1.2734 | 168.7353 | 53.9286 | 115.3165 | 14.4144 | 143.4391 | 84.3677
1.2746 | 168.7328 | 54.1114 | 115.1329 | 14.4003 | 143.255 | 84.3664
1.2746 | 168.7328 | 53.9896 | 115.2547 | 14.4003 | 143.3768 | 84.3664
1.2746 | 168.7328 | 54.1723 | 115.072 | 14.4003 | 143.1941 | 84.3664
1.2746 | 168.7328 | 54.1723 | 115.072 | 14.4003 | 143.1941 | 84.3664
1.2758 | 168.7304 | 53.9896 | 115.2539 | 14.387 | 143.3756 | 84.3652
1.2758 | 168.8288 | 53.9896 | 115.2867 | 14.3947 | 143.4248 | 84.4144
1.2758 | 168.8288 | 53.9896 | 115.2867 | 14.3947 | 143.4248 | 84.4144
1.2758 | 168.8288 | 54.0505 | 115.2258 | 14.3947 | 143.3639 | 84.4144
1.2758 | 168.8288 | 54.1114 | 115.1649 | 14.3947 | 143.303 | 84.4144
1.2758 | 168.8288 | 54.0505 | 115.2258 | 14.3947 | 143.3639 | 84.4144
1.277 | 168.9246 | 53.9896 | 115.3186 | 14.3884 | 143.4727 | 84.4623
1.2758 | 168.9271 | 53.9896 | 115.3194 | 14.4024 | 143.4739 | 84.4635
1.277 | 168.9246 | 54.1114 | 115.1968 | 14.3884 | 143.3509 | 84.4623
1.277 | 168.9246 | 53.8677 | 115.4405 | 14.3884 | 143.5946 | 84.4623
1.277 | 168.9246 | 53.8677 | 115.4405 | 14.3884 | 143.5946 | 84.4623
1.277 | 168.9246 | 54.0505 | 115.2577 | 14.3884 | 143.4118 | 84.4623
1.277 | 168.9246 | 54.0505 | 115.2577 | 14.3884 | 143.4118 | 84.4623
1.277 | 168.9246 | 53.9896 | 115.3186 | 14.3884 | 143.4727 | 84.4623
1.2781 | 168.9222 | 54.0505 | 115.2569 | 14.3752 | 143.4106 | 84.4611
1.2781 | 169.0451 | 54.1114 | 115.237 | 14.3848 | 143.4111 | 84.5225
1.2781 | 169.0451 | 54.0505 | 115.2979 | 14.3848 | 143.472 | 84.5225
1.2781 | 169.0451 | 54.1114 | 115.237 | 14.3848 | 143.4111 | 84.5225
1.2781 | 169.0451 | 54.1723 | 115.1761 | 14.3848 | 143.3502 | 84.5225
1.2781 | 169.0451 | 53.9896 | 115.3588 | 14.3848 | 143.5329 | 84.5225
1.2794 | 169.0426 | 54.0505 | 115.297 | 14.3708 | 143.4708 | 84.5213
1.2781 | 169.0451 | 54.0505 | 115.2979 | 14.3848 | 143.472 | 84.5225
1.2794 | 169.0426 | 53.9896 | 115.3579 | 14.3708 | 143.5317 | 84.5213
1.2794 | 169.0426 | 54.0505 | 115.297 | 14.3708 | 143.4708 | 84.5213
1.2794 | 169.1409 | 54.1723 | 115.208 | 14.3785 | 143.3981 | 84.5704
1.2794 | 169.1409 | 53.9896 | 115.3907 | 14.3785 | 143.5808 | 84.5704
1.2794 | 169.1409 | 53.9896 | 115.3907 | 14.3785 | 143.5808 | 84.5704
1.2794 | 169.1409 | 54.0505 | 115.3298 | 14.3785 | 143.5199 | 84.5704
1.2805 | 169.1385 | 54.0505 | 115.329 | 14.3653 | 143.5187 | 84.5692
1.2805 | 169.1385 | 53.7458 | 115.6337 | 14.3653 | 143.8234 | 84.5692
1.2805 | 169.1385 | 53.7458 | 115.6337 | 14.3653 | 143.8234 | 84.5692
1.2805 | 169.1385 | 53.7458 | 115.6337 | 14.3653 | 143.8234 | 84.5692
1.2805 | 169.2614 | 54.0505 | 115.37 | 14.3749 | 143.5802 | 84.6307
1.2805 | 169.1385 | 54.0505 | 115.329 | 14.3653 | 143.5187 | 84.5692
1.2805 | 169.2614 | 53.8677 | 115.5528 | 14.3749 | 143.763 | 84.6307
1.2805 | 169.1385 | 53.8677 | 115.5118 | 14.3653 | 143.7015 | 84.5692
1.2805 | 169.2614 | 53.9286 | 115.4919 | 14.3749 | 143.7021 | 84.6307
1.2818 | 169.2589 | 54.0505 | 115.3691 | 14.3609 | 143.5789 | 84.6294
1.2818 | 169.3572 | 54.1723 | 115.2801 | 14.3686 | 143.5063 | 84.6786
1.2818 | 169.3572 | 53.9896 | 115.4628 | 14.3686 | 143.689 | 84.6786
1.2818 | 169.3572 | 53.9896 | 115.4628 | 14.3686 | 143.689 | 84.6786
1.2818 | 169.3572 | 53.9286 | 115.5238 | 14.3686 | 143.75 | 84.6786
1.2818 | 169.3572 | 53.9896 | 115.4628 | 14.3686 | 143.689 | 84.6786
1.2818 | 169.3572 | 53.9896 | 115.4628 | 14.3686 | 143.689 | 84.6786
1.2829 | 169.3548 | 53.9896 | 115.462 | 14.3554 | 143.6878 | 84.6774
1.2829 | 169.3548 | 54.0505 | 115.4011 | 14.3554 | 143.6269 | 84.6774
1.2829 | 169.4777 | 53.9896 | 115.503 | 14.365 | 143.7492 | 84.7388
1.2829 | 169.4777 | 54.0505 | 115.4421 | 14.365 | 143.6883 | 84.7388
1.2829 | 169.4777 | 53.8677 | 115.6249 | 14.365 | 143.8711 | 84.7388
1.2841 | 169.4753 | 53.8677 | 115.6241 | 14.3519 | 143.87 | 84.7377
1.2841 | 169.4753 | 53.9286 | 115.5632 | 14.3519 | 143.8091 | 84.7377
1.2841 | 169.4753 | 53.9286 | 115.5632 | 14.3519 | 143.8091 | 84.7377
1.2841 | 169.4753 | 53.9896 | 115.5022 | 14.3519 | 143.7481 | 84.7377
1.2841 | 169.4753 | 53.8677 | 115.6241 | 14.3519 | 143.87 | 84.7377
1.2841 | 169.5736 | 54.0505 | 115.474 | 14.3595 | 143.7363 | 84.7868
1.2841 | 169.5736 | 53.8677 | 115.6568 | 14.3595 | 143.9191 | 84.7868
1.2853 | 169.5711 | 53.8677 | 115.656 | 14.3456 | 143.9178 | 84.7855
1.2853 | 169.5711 | 53.8068 | 115.7169 | 14.3456 | 143.9787 | 84.7855
1.2853 | 169.5711 | 53.9896 | 115.5341 | 14.3456 | 143.7959 | 84.7855
1.2853 | 169.5711 | 53.8677 | 115.656 | 14.3456 | 143.9178 | 84.7855
1.2853 | 169.6694 | 53.8677 | 115.6888 | 14.3533 | 143.967 | 84.8347
1.2853 | 169.5711 | 53.624 | 115.8997 | 14.3456 | 144.1615 | 84.7855
1.2853 | 169.6694 | 53.9286 | 115.6279 | 14.3533 | 143.9061 | 84.8347
1.2853 | 169.5711 | 53.9286 | 115.5951 | 14.3456 | 143.8569 | 84.7855
1.2865 | 169.667 | 53.8068 | 115.7489 | 14.3402 | 144.0267 | 84.8335
1.2865 | 169.667 | 53.9286 | 115.6271 | 14.3402 | 143.9049 | 84.8335
1.2865 | 169.667 | 53.9896 | 115.5661 | 14.3402 | 143.8439 | 84.8335
1.2865 | 169.667 | 53.8068 | 115.7489 | 14.3402 | 144.0267 | 84.8335
1.2865 | 169.667 | 53.8068 | 115.7489 | 14.3402 | 144.0267 | 84.8335
1.2865 | 169.667 | 53.8677 | 115.688 | 14.3402 | 143.9658 | 84.8335
1.2865 | 169.667 | 53.7458 | 115.8099 | 14.3402 | 144.0877 | 84.8335
1.2877 | 169.6645 | 53.8677 | 115.6871 | 14.3263 | 143.9645 | 84.8322
1.2877 | 169.6645 | 53.8068 | 115.748 | 14.3263 | 144.0254 | 84.8322
1.2877 | 169.6645 | 53.6849 | 115.8699 | 14.3263 | 144.1473 | 84.8322
1.2877 | 169.6645 | 53.8068 | 115.748 | 14.3263 | 144.0254 | 84.8322
1.2877 | 169.7874 | 53.8677 | 115.7281 | 14.3358 | 144.026 | 84.8937
1.2877 | 169.7874 | 53.7458 | 115.85 | 14.3358 | 144.1479 | 84.8937
1.2877 | 169.7874 | 53.8068 | 115.789 | 14.3358 | 144.0869 | 84.8937
1.2888 | 169.785 | 53.8068 | 115.7882 | 14.3228 | 144.0857 | 84.8925
1.2888 | 169.785 | 53.7458 | 115.8492 | 14.3228 | 144.1467 | 84.8925
1.2888 | 169.785 | 53.7458 | 115.8492 | 14.3228 | 144.1467 | 84.8925
1.2888 | 169.8833 | 53.8068 | 115.821 | 14.3304 | 144.1349 | 84.9417
1.2888 | 169.785 | 53.9896 | 115.6054 | 14.3228 | 143.9029 | 84.8925
1.2888 | 169.785 | 53.6849 | 115.9101 | 14.3228 | 144.2076 | 84.8925
1.2888 | 169.8833 | 53.8068 | 115.821 | 14.3304 | 144.1349 | 84.9417
1.2888 | 169.8833 | 53.9896 | 115.6382 | 14.3304 | 143.9521 | 84.9417
1.2901 | 169.8808 | 53.6849 | 115.942 | 14.3166 | 144.2555 | 84.9404
1.2901 | 169.8808 | 53.8677 | 115.7592 | 14.3166 | 144.0727 | 84.9404
1.2901 | 169.8808 | 53.6849 | 115.942 | 14.3166 | 144.2555 | 84.9404
1.2901 | 169.8808 | 53.8068 | 115.8201 | 14.3166 | 144.1336 | 84.9404
1.2901 | 169.8808 | 53.6849 | 115.942 | 14.3166 | 144.2555 | 84.9404
1.2901 | 169.8808 | 53.7458 | 115.8811 | 14.3166 | 144.1946 | 84.9404
1.2901 | 169.8808 | 53.8068 | 115.8201 | 14.3166 | 144.1336 | 84.9404
1.2912 | 169.8784 | 53.8068 | 115.8193 | 14.3036 | 144.1324 | 84.9392
1.2912 | 170.0013 | 53.9286 | 115.7385 | 14.3131 | 144.072 | 85.0006
1.2912 | 170.0013 | 53.7458 | 115.9213 | 14.3131 | 144.2548 | 85.0006
1.2912 | 170.0013 | 53.6849 | 115.9822 | 14.3131 | 144.3157 | 85.0006
1.2912 | 170.0013 | 53.9286 | 115.7385 | 14.3131 | 144.072 | 85.0006
1.2912 | 170.0013 | 54.1723 | 115.4948 | 14.3131 | 143.8283 | 85.0006
1.2912 | 170.0013 | 53.9286 | 115.7385 | 14.3131 | 144.072 | 85.0006
1.2912 | 170.0013 | 53.9286 | 115.7385 | 14.3131 | 144.072 | 85.0006
1.2925 | 169.9987 | 53.8068 | 115.8594 | 14.2993 | 144.1926 | 84.9994
1.2912 | 170.0013 | 53.9286 | 115.7385 | 14.3131 | 144.072 | 85.0006
1.2925 | 169.9987 | 53.7458 | 115.9204 | 14.2993 | 144.2536 | 84.9994
1.2925 | 170.097 | 53.8677 | 115.8313 | 14.3069 | 144.1808 | 85.0485
1.2925 | 170.097 | 53.8677 | 115.8313 | 14.3069 | 144.1808 | 85.0485
1.2925 | 170.097 | 53.8677 | 115.8313 | 14.3069 | 144.1808 | 85.0485
1.2936 | 170.0946 | 53.9286 | 115.7696 | 14.2939 | 144.1187 | 85.0473
1.2936 | 170.2175 | 53.8677 | 115.8715 | 14.3034 | 144.2411 | 85.1088
1.2936 | 170.2175 | 53.8068 | 115.9324 | 14.3034 | 144.302 | 85.1088
1.2936 | 170.2175 | 53.8068 | 115.9324 | 14.3034 | 144.302 | 85.1088
1.2936 | 170.2175 | 53.8068 | 115.9324 | 14.3034 | 144.302 | 85.1088
1.2936 | 170.2175 | 53.8068 | 115.9324 | 14.3034 | 144.302 | 85.1088
1.2936 | 170.2175 | 53.624 | 116.1152 | 14.3034 | 144.4848 | 85.1088
1.2936 | 170.2175 | 53.7458 | 115.9934 | 14.3034 | 144.363 | 85.1088
1.2948 | 170.2151 | 53.624 | 116.1144 | 14.2904 | 144.4836 | 85.1076
1.2948 | 170.2151 | 53.624 | 116.1144 | 14.2904 | 144.4836 | 85.1076
1.2948 | 170.2151 | 53.5631 | 116.1753 | 14.2904 | 144.5445 | 85.1076
1.2948 | 170.2151 | 53.8677 | 115.8707 | 14.2904 | 144.2399 | 85.1076
1.2948 | 170.2151 | 53.7458 | 115.9926 | 14.2904 | 144.3618 | 85.1076
1.2948 | 170.2151 | 53.9286 | 115.8098 | 14.2904 | 144.179 | 85.1076
1.2948 | 170.3134 | 53.624 | 116.1471 | 14.298 | 144.5327 | 85.1567
1.296 | 170.3109 | 53.8677 | 115.9026 | 14.2843 | 144.2877 | 85.1554
1.296 | 170.3109 | 53.7458 | 116.0245 | 14.2843 | 144.4096 | 85.1554
1.296 | 170.3109 | 53.8068 | 115.9635 | 14.2843 | 144.3486 | 85.1554
1.296 | 170.3109 | 53.7458 | 116.0245 | 14.2843 | 144.4096 | 85.1554
1.296 | 170.3109 | 53.8068 | 115.9635 | 14.2843 | 144.3486 | 85.1554
1.296 | 170.3109 | 53.8068 | 115.9635 | 14.2843 | 144.3486 | 85.1554
1.296 | 170.3109 | 53.624 | 116.1463 | 14.2843 | 144.5314 | 85.1554
1.296 | 170.3109 | 53.6849 | 116.0854 | 14.2843 | 144.4705 | 85.1554
1.2972 | 170.5297 | 53.8068 | 116.0364 | 14.2884 | 144.458 | 85.2648
1.2972 | 170.3085 | 53.7458 | 116.0237 | 14.2714 | 144.4085 | 85.1543
1.2972 | 170.3085 | 53.8068 | 115.9627 | 14.2714 | 144.3475 | 85.1543
1.2972 | 170.5297 | 53.7458 | 116.0974 | 14.2884 | 144.519 | 85.2648
1.2972 | 170.5297 | 53.9896 | 115.8536 | 14.2884 | 144.2752 | 85.2648
1.2984 | 170.5271 | 53.8677 | 115.9747 | 14.2747 | 144.3959 | 85.2636
1.2984 | 170.5271 | 53.9286 | 115.9138 | 14.2747 | 144.335 | 85.2636
1.2984 | 170.5271 | 53.7458 | 116.0966 | 14.2747 | 144.5178 | 85.2636
1.2984 | 170.5271 | 53.8677 | 115.9747 | 14.2747 | 144.3959 | 85.2636
1.2984 | 170.5271 | 53.7458 | 116.0966 | 14.2747 | 144.5178 | 85.2636
1.2984 | 170.6254 | 53.8677 | 116.0074 | 14.2823 | 144.445 | 85.3127
1.2984 | 170.6254 | 53.8068 | 116.0683 | 14.2823 | 144.5059 | 85.3127
1.2984 | 170.6254 | 53.8677 | 116.0074 | 14.2823 | 144.445 | 85.3127
1.2995 | 170.623 | 54.0505 | 115.8238 | 14.2694 | 144.261 | 85.3115
1.2995 | 170.623 | 53.9286 | 115.9457 | 14.2694 | 144.3829 | 85.3115
1.2995 | 170.623 | 53.9286 | 115.9457 | 14.2694 | 144.3829 | 85.3115
1.2995 | 170.623 | 53.7458 | 116.1285 | 14.2694 | 144.5657 | 85.3115
1.2995 | 170.7459 | 53.9286 | 115.9867 | 14.2788 | 144.4444 | 85.373
1.2995 | 170.623 | 53.7458 | 116.1285 | 14.2694 | 144.5657 | 85.3115
1.2995 | 170.623 | 53.8677 | 116.0066 | 14.2694 | 144.4438 | 85.3115
1.3008 | 170.6205 | 53.8068 | 116.0667 | 14.2557 | 144.5034 | 85.3102
1.3008 | 170.7434 | 53.8068 | 116.1077 | 14.2651 | 144.5649 | 85.3717
1.3008 | 170.7434 | 53.8068 | 116.1077 | 14.2651 | 144.5649 | 85.3717
1.3008 | 170.7434 | 53.8677 | 116.0468 | 14.2651 | 144.504 | 85.3717
1.3008 | 170.7434 | 53.6849 | 116.2296 | 14.2651 | 144.6868 | 85.3717
1.3008 | 170.7434 | 53.8677 | 116.0468 | 14.2651 | 144.504 | 85.3717
1.3008 | 170.7434 | 53.6849 | 116.2296 | 14.2651 | 144.6868 | 85.3717
1.3008 | 170.8417 | 53.624 | 116.3232 | 14.2727 | 144.7968 | 85.4208
1.3008 | 170.8417 | 53.7458 | 116.2014 | 14.2727 | 144.675 | 85.4208
1.3019 | 170.8393 | 53.8068 | 116.1396 | 14.2598 | 144.6128 | 85.4196
1.3019 | 170.8393 | 53.7458 | 116.2006 | 14.2598 | 144.6738 | 85.4196
1.3019 | 170.8393 | 53.6849 | 116.2615 | 14.2598 | 144.7347 | 85.4196
1.3019 | 170.8393 | 53.7458 | 116.2006 | 14.2598 | 144.6738 | 85.4196
1.3019 | 170.9621 | 53.7458 | 116.2416 | 14.2693 | 144.7353 | 85.4811
1.3032 | 170.9596 | 53.7458 | 116.2407 | 14.2556 | 144.734 | 85.4798
1.3032 | 170.9596 | 53.7458 | 116.2407 | 14.2556 | 144.734 | 85.4798
1.3032 | 170.9596 | 53.6849 | 116.3016 | 14.2556 | 144.7949 | 85.4798
1.3032 | 170.9596 | 53.7458 | 116.2407 | 14.2556 | 144.734 | 85.4798
1.3032 | 171.0579 | 53.7458 | 116.2735 | 14.2632 | 144.7831 | 85.5289
1.3032 | 170.9596 | 53.7458 | 116.2407 | 14.2556 | 144.734 | 85.4798
1.3032 | 170.9596 | 53.624 | 116.3625 | 14.2556 | 144.8558 | 85.4798
1.3032 | 170.9596 | 53.624 | 116.3625 | 14.2556 | 144.8558 | 85.4798
1.3043 | 170.9572 | 53.6849 | 116.3008 | 14.2428 | 144.7937 | 85.4786
1.3032 | 170.9596 | 53.6849 | 116.3016 | 14.2556 | 144.7949 | 85.4798
1.3043 | 171.0555 | 53.624 | 116.3945 | 14.2503 | 144.9037 | 85.5277
1.3043 | 171.1783 | 53.6849 | 116.3745 | 14.2598 | 144.9043 | 85.5892
1.3043 | 171.0555 | 53.5631 | 116.4554 | 14.2503 | 144.9646 | 85.5277
1.3043 | 171.1783 | 53.8068 | 116.2526 | 14.2598 | 144.7824 | 85.5892
1.3043 | 171.0555 | 53.624 | 116.3945 | 14.2503 | 144.9037 | 85.5277
1.3043 | 171.1783 | 53.7458 | 116.3136 | 14.2598 | 144.8434 | 85.5892
1.3055 | 171.1759 | 53.7458 | 116.3128 | 14.2469 | 144.8422 | 85.588
1.3055 | 171.1759 | 53.6849 | 116.3737 | 14.2469 | 144.9031 | 85.588
1.3055 | 171.2742 | 53.6849 | 116.4065 | 14.2545 | 144.9522 | 85.6371
1.3055 | 171.1759 | 53.8068 | 116.2518 | 14.2469 | 144.7812 | 85.588
1.3055 | 171.1759 | 53.9286 | 116.13 | 14.2469 | 144.6594 | 85.588
1.3055 | 171.1759 | 53.7458 | 116.3128 | 14.2469 | 144.8422 | 85.588
1.3067 | 171.1734 | 53.8677 | 116.1901 | 14.2333 | 144.719 | 85.5867
1.3067 | 171.1734 | 53.8068 | 116.251 | 14.2333 | 144.7799 | 85.5867
1.3067 | 171.1734 | 53.6849 | 116.3729 | 14.2333 | 144.9018 | 85.5867
1.3067 | 171.1734 | 53.7458 | 116.312 | 14.2333 | 144.8409 | 85.5867
1.3067 | 171.1734 | 53.6849 | 116.3729 | 14.2333 | 144.9018 | 85.5867
1.3067 | 171.1734 | 53.7458 | 116.312 | 14.2333 | 144.8409 | 85.5867
1.3079 | 171.2693 | 53.7458 | 116.344 | 14.2281 | 144.8888 | 85.6346
1.3067 | 171.1734 | 53.7458 | 116.312 | 14.2333 | 144.8409 | 85.5867
1.3079 | 171.2693 | 53.6849 | 116.4049 | 14.2281 | 144.9497 | 85.6346
1.3079 | 171.2693 | 53.624 | 116.4658 | 14.2281 | 145.0106 | 85.6346
1.3079 | 171.2693 | 53.624 | 116.4658 | 14.2281 | 145.0106 | 85.6346
1.3079 | 171.3676 | 53.624 | 116.4985 | 14.2356 | 145.0598 | 85.6838
1.3079 | 171.3676 | 53.624 | 116.4985 | 14.2356 | 145.0598 | 85.6838
1.3079 | 171.3676 | 53.5631 | 116.5594 | 14.2356 | 145.1207 | 85.6838
1.3091 | 171.365 | 53.6849 | 116.4368 | 14.222 | 144.9976 | 85.6825
1.3079 | 171.4904 | 53.8677 | 116.2958 | 14.245 | 144.8775 | 85.7452
1.3091 | 171.365 | 53.624 | 116.4977 | 14.222 | 145.0585 | 85.6825
1.3091 | 171.4879 | 53.8677 | 116.2949 | 14.2314 | 144.8762 | 85.7439
1.3091 | 171.365 | 53.8677 | 116.254 | 14.222 | 144.8148 | 85.6825
1.3091 | 171.4879 | 53.8068 | 116.3558 | 14.2314 | 144.9371 | 85.7439
1.3091 | 171.4879 | 53.6849 | 116.4777 | 14.2314 | 145.059 | 85.7439
1.3091 | 171.4879 | 53.5631 | 116.5995 | 14.2314 | 145.1808 | 85.7439
1.3102 | 171.4855 | 53.7458 | 116.416 | 14.2187 | 144.9969 | 85.7427
1.3102 | 171.4855 | 53.624 | 116.5378 | 14.2187 | 145.1187 | 85.7427
1.3102 | 171.4855 | 53.624 | 116.5378 | 14.2187 | 145.1187 | 85.7427
1.3102 | 171.4855 | 53.8068 | 116.355 | 14.2187 | 144.9359 | 85.7427
1.3102 | 171.5838 | 53.7458 | 116.4488 | 14.2262 | 145.0461 | 85.7919
1.3102 | 171.5838 | 53.624 | 116.5706 | 14.2262 | 145.1679 | 85.7919
1.3115 | 171.5812 | 53.7458 | 116.4479 | 14.2127 | 145.0448 | 85.7906
1.3102 | 171.5838 | 53.7458 | 116.4488 | 14.2262 | 145.0461 | 85.7919
1.3102 | 171.5838 | 53.7458 | 116.4488 | 14.2262 | 145.0461 | 85.7919
1.3115 | 171.4829 | 53.8068 | 116.3542 | 14.2052 | 144.9347 | 85.7415
1.3115 | 171.5812 | 53.5631 | 116.6306 | 14.2127 | 145.2275 | 85.7906
1.3115 | 171.5812 | 53.624 | 116.5697 | 14.2127 | 145.1666 | 85.7906
1.3115 | 171.5812 | 53.624 | 116.5697 | 14.2127 | 145.1666 | 85.7906
1.3115 | 171.7041 | 53.6849 | 116.5498 | 14.222 | 145.1671 | 85.852
1.3126 | 171.7017 | 53.4413 | 116.7926 | 14.2093 | 145.4095 | 85.8508
1.3115 | 171.7041 | 53.6849 | 116.5498 | 14.222 | 145.1671 | 85.852
1.3126 | 171.7017 | 53.4413 | 116.7926 | 14.2093 | 145.4095 | 85.8508
1.3126 | 171.7017 | 53.3804 | 116.8535 | 14.2093 | 145.4704 | 85.8508
1.3126 | 171.7017 | 53.5022 | 116.7317 | 14.2093 | 145.3486 | 85.8508
1.3126 | 171.7017 | 53.624 | 116.6099 | 14.2093 | 145.2268 | 85.8508
1.3126 | 171.7999 | 53.624 | 116.6426 | 14.2168 | 145.276 | 85.9
1.3126 | 171.7999 | 53.624 | 116.6426 | 14.2168 | 145.276 | 85.9
1.3139 | 171.7974 | 53.5631 | 116.7027 | 14.2033 | 145.3356 | 85.8987
1.3139 | 171.7974 | 53.6849 | 116.5809 | 14.2033 | 145.2138 | 85.8987
1.3139 | 171.7974 | 53.4413 | 116.8245 | 14.2033 | 145.4574 | 85.8987
1.3139 | 171.7974 | 53.6849 | 116.5809 | 14.2033 | 145.2138 | 85.8987
1.3139 | 171.7974 | 53.5631 | 116.7027 | 14.2033 | 145.3356 | 85.8987
1.315 | 171.9178 | 53.5631 | 116.7428 | 14.2 | 145.3958 | 85.9589
1.3139 | 171.9202 | 53.4413 | 116.8654 | 14.2127 | 145.5188 | 85.9601
1.315 | 171.9178 | 53.5022 | 116.8037 | 14.2 | 145.4567 | 85.9589
1.315 | 171.9178 | 53.4413 | 116.8646 | 14.2 | 145.5176 | 85.9589
1.315 | 172.0161 | 53.5022 | 116.8365 | 14.2075 | 145.5059 | 86.0081
1.315 | 171.9178 | 53.6849 | 116.621 | 14.2 | 145.274 | 85.9589
1.315 | 171.9178 | 53.624 | 116.6819 | 14.2 | 145.3349 | 85.9589
1.3162 | 171.9153 | 53.5631 | 116.742 | 14.1865 | 145.3945 | 85.9576
1.3162 | 171.9153 | 53.4413 | 116.8638 | 14.1865 | 145.5163 | 85.9576
1.3162 | 171.9153 | 53.4413 | 116.8638 | 14.1865 | 145.5163 | 85.9576
1.3162 | 172.0135 | 53.3804 | 116.9574 | 14.194 | 145.6264 | 86.0068
1.3162 | 171.9153 | 53.5631 | 116.742 | 14.1865 | 145.3945 | 85.9576
1.3174 | 172.0111 | 53.5022 | 116.8348 | 14.1813 | 145.5034 | 86.0056
1.3162 | 172.0135 | 53.4413 | 116.8965 | 14.194 | 145.5655 | 86.0068
1.3162 | 172.0135 | 53.5022 | 116.8356 | 14.194 | 145.5046 | 86.0068
1.3174 | 172.0111 | 53.5022 | 116.8348 | 14.1813 | 145.5034 | 86.0056
1.3174 | 172.134 | 53.6849 | 116.6931 | 14.1907 | 145.3821 | 86.067
1.3174 | 172.0111 | 53.8068 | 116.5302 | 14.1813 | 145.1988 | 86.0056
1.3174 | 172.134 | 53.7458 | 116.6322 | 14.1907 | 145.3212 | 86.067
1.3174 | 172.2323 | 53.5022 | 116.9086 | 14.1981 | 145.6139 | 86.1161
1.3174 | 172.134 | 53.5631 | 116.8149 | 14.1907 | 145.5039 | 86.067
1.3174 | 172.134 | 53.624 | 116.754 | 14.1907 | 145.443 | 86.067
1.3186 | 172.1316 | 53.4413 | 116.9359 | 14.178 | 145.6245 | 86.0658
1.3186 | 172.1316 | 53.6849 | 116.6923 | 14.178 | 145.3809 | 86.0658
1.3186 | 172.2298 | 53.624 | 116.7859 | 14.1855 | 145.4909 | 86.1149
1.3186 | 172.2298 | 53.5022 | 116.9077 | 14.1855 | 145.6127 | 86.1149
1.3186 | 172.2298 | 53.4413 | 116.9686 | 14.1855 | 145.6736 | 86.1149
1.3186 | 172.2298 | 53.4413 | 116.9686 | 14.1855 | 145.6736 | 86.1149
1.3186 | 172.2298 | 53.5631 | 116.8468 | 14.1855 | 145.5518 | 86.1149
1.3198 | 172.2273 | 53.5631 | 116.846 | 14.1721 | 145.5505 | 86.1136
1.3198 | 172.2273 | 53.4413 | 116.9678 | 14.1721 | 145.6723 | 86.1136
1.3198 | 172.2273 | 53.5631 | 116.846 | 14.1721 | 145.5505 | 86.1136
1.3198 | 172.2273 | 53.3804 | 117.0287 | 14.1721 | 145.7332 | 86.1136
1.3198 | 172.3256 | 53.4413 | 117.0006 | 14.1795 | 145.7215 | 86.1628
1.3198 | 172.3256 | 53.4413 | 117.0006 | 14.1795 | 145.7215 | 86.1628
1.3198 | 172.3256 | 53.4413 | 117.0006 | 14.1795 | 145.7215 | 86.1628
1.3198 | 172.3256 | 53.3195 | 117.1224 | 14.1795 | 145.8433 | 86.1628
1.3198 | 172.3256 | 53.5631 | 116.8788 | 14.1795 | 145.5997 | 86.1628
1.3209 | 172.3231 | 53.624 | 116.817 | 14.1669 | 145.5376 | 86.1616
1.3209 | 172.3231 | 53.5631 | 116.8779 | 14.1669 | 145.5985 | 86.1616
1.3209 | 172.3231 | 53.4413 | 116.9997 | 14.1669 | 145.7203 | 86.1616
1.3209 | 172.3231 | 53.4413 | 116.9997 | 14.1669 | 145.7203 | 86.1616
1.3209 | 172.446 | 53.5022 | 116.9798 | 14.1762 | 145.7208 | 86.223
1.3209 | 172.446 | 53.5022 | 116.9798 | 14.1762 | 145.7208 | 86.223
1.3209 | 172.3231 | 53.5631 | 116.8779 | 14.1669 | 145.5985 | 86.1616
1.3209 | 172.446 | 53.5022 | 116.9798 | 14.1762 | 145.7208 | 86.223
1.3222 | 172.4434 | 53.5022 | 116.9789 | 14.1629 | 145.7195 | 86.2217
1.3222 | 172.4434 | 53.4413 | 117.0398 | 14.1629 | 145.7804 | 86.2217
1.3222 | 172.4434 | 53.2585 | 117.2226 | 14.1629 | 145.9632 | 86.2217
1.3222 | 172.4434 | 53.5631 | 116.918 | 14.1629 | 145.6586 | 86.2217
1.3222 | 172.6645 | 53.2585 | 117.2963 | 14.1796 | 146.0738 | 86.3323
1.3222 | 172.6645 | 53.3195 | 117.2353 | 14.1796 | 146.0128 | 86.3323
1.3233 | 172.6621 | 53.4413 | 117.1127 | 14.167 | 145.8898 | 86.3311
1.3222 | 172.6645 | 53.3195 | 117.2353 | 14.1796 | 146.0128 | 86.3323
1.3233 | 172.6621 | 53.3804 | 117.1736 | 14.167 | 145.9507 | 86.3311
1.3233 | 172.6621 | 53.5022 | 117.0518 | 14.167 | 145.8289 | 86.3311
1.3233 | 172.6621 | 53.3195 | 117.2345 | 14.167 | 146.0116 | 86.3311
1.3233 | 172.6621 | 53.5022 | 117.0518 | 14.167 | 145.8289 | 86.3311
1.3233 | 172.7604 | 53.5631 | 117.0237 | 14.1744 | 145.8171 | 86.3802
1.3246 | 172.7578 | 53.4413 | 117.1446 | 14.1611 | 145.9376 | 86.3789
1.3246 | 172.7578 | 53.5022 | 117.0837 | 14.1611 | 145.8767 | 86.3789
1.3246 | 172.7578 | 53.5631 | 117.0228 | 14.1611 | 145.8158 | 86.3789
1.3246 | 172.7578 | 53.624 | 116.9619 | 14.1611 | 145.7549 | 86.3789
1.3246 | 172.7578 | 53.5631 | 117.0228 | 14.1611 | 145.8158 | 86.3789
1.3246 | 172.7578 | 53.5631 | 117.0228 | 14.1611 | 145.8158 | 86.3789
1.3246 | 172.7578 | 53.4413 | 117.1446 | 14.1611 | 145.9376 | 86.3789
1.3257 | 172.8782 | 53.5022 | 117.1239 | 14.1578 | 145.9369 | 86.4391
1.3257 | 172.7554 | 53.3195 | 117.2656 | 14.1486 | 146.0582 | 86.3777
1.3257 | 172.7554 | 53.3804 | 117.2047 | 14.1486 | 145.9973 | 86.3777
1.3257 | 172.7554 | 53.1367 | 117.4484 | 14.1486 | 146.241 | 86.3777
1.3257 | 172.9765 | 53.2585 | 117.4003 | 14.1652 | 146.2298 | 86.4883
1.3257 | 172.8782 | 53.3804 | 117.2457 | 14.1578 | 146.0587 | 86.4391
1.3257 | 172.8782 | 53.3804 | 117.2457 | 14.1578 | 146.0587 | 86.4391
1.3269 | 172.8757 | 53.2585 | 117.3667 | 14.1445 | 146.1793 | 86.4378
1.3269 | 172.9739 | 53.3804 | 117.2776 | 14.1519 | 146.1066 | 86.487
1.3269 | 172.9739 | 53.4413 | 117.2167 | 14.1519 | 146.0457 | 86.487
1.3269 | 172.9739 | 53.1976 | 117.4604 | 14.1519 | 146.2894 | 86.487
1.3269 | 172.9739 | 53.5022 | 117.1558 | 14.1519 | 145.9848 | 86.487
1.3269 | 172.9739 | 53.4413 | 117.2167 | 14.1519 | 146.0457 | 86.487
1.3269 | 172.9739 | 53.4413 | 117.2167 | 14.1519 | 146.0457 | 86.487
1.3269 | 173.0722 | 53.3195 | 117.3712 | 14.1593 | 146.2166 | 86.5361
1.3281 | 173.0698 | 53.4413 | 117.2486 | 14.1468 | 146.0936 | 86.5349
1.3281 | 173.0698 | 53.3195 | 117.3704 | 14.1468 | 146.2154 | 86.5349
1.3281 | 172.9715 | 53.2585 | 117.3987 | 14.1394 | 146.2273 | 86.4858
1.3281 | 173.0698 | 53.3804 | 117.3095 | 14.1468 | 146.1545 | 86.5349
1.3281 | 173.0698 | 53.3804 | 117.3095 | 14.1468 | 146.1545 | 86.5349
1.3281 | 173.0698 | 53.3195 | 117.3704 | 14.1468 | 146.2154 | 86.5349
1.3293 | 173.0674 | 53.3195 | 117.3696 | 14.1343 | 146.2142 | 86.5337
1.3281 | 173.0698 | 53.3804 | 117.3095 | 14.1468 | 146.1545 | 86.5349
1.3293 | 173.0674 | 53.2585 | 117.4306 | 14.1343 | 146.2752 | 86.5337
1.3293 | 173.0674 | 53.2585 | 117.4306 | 14.1343 | 146.2752 | 86.5337
1.3293 | 173.0674 | 53.2585 | 117.4306 | 14.1343 | 146.2752 | 86.5337
1.3293 | 173.1902 | 53.2585 | 117.4716 | 14.1436 | 146.3366 | 86.5951
1.3293 | 173.1902 | 53.1367 | 117.5934 | 14.1436 | 146.4584 | 86.5951
1.3293 | 173.1902 | 53.3195 | 117.4106 | 14.1436 | 146.2756 | 86.5951
1.3305 | 173.1876 | 53.3195 | 117.4097 | 14.1303 | 146.2743 | 86.5938
1.3293 | 173.1902 | 53.2585 | 117.4716 | 14.1436 | 146.3366 | 86.5951
1.3305 | 173.1876 | 53.3804 | 117.3488 | 14.1303 | 146.2134 | 86.5938
1.3305 | 173.1876 | 53.4413 | 117.2879 | 14.1303 | 146.1525 | 86.5938
1.3305 | 173.1876 | 53.3195 | 117.4097 | 14.1303 | 146.2743 | 86.5938
1.3305 | 173.1876 | 53.2585 | 117.4707 | 14.1303 | 146.3353 | 86.5938
1.3305 | 173.1876 | 53.3195 | 117.4097 | 14.1303 | 146.2743 | 86.5938
1.3316 | 173.2835 | 53.1367 | 117.6245 | 14.1252 | 146.505 | 86.6417
1.3316 | 173.2835 | 53.2585 | 117.5027 | 14.1252 | 146.3832 | 86.6417
1.3316 | 173.2835 | 53.1976 | 117.5636 | 14.1252 | 146.4441 | 86.6417
1.3316 | 173.2835 | 53.1976 | 117.5636 | 14.1252 | 146.4441 | 86.6417
1.3316 | 173.2835 | 53.3804 | 117.3808 | 14.1252 | 146.2613 | 86.6417
1.3316 | 173.2835 | 53.3195 | 117.4417 | 14.1252 | 146.3222 | 86.6417
1.3316 | 173.2835 | 53.3195 | 117.4417 | 14.1252 | 146.3222 | 86.6417
1.3329 | 173.2809 | 53.3195 | 117.4408 | 14.112 | 146.3209 | 86.6404
1.3329 | 173.2809 | 53.2585 | 117.5018 | 14.112 | 146.3819 | 86.6404
1.3329 | 173.4037 | 53.2585 | 117.5427 | 14.1212 | 146.4434 | 86.7019
1.3329 | 173.4037 | 53.3195 | 117.4817 | 14.1212 | 146.3824 | 86.7019
1.3329 | 173.4037 | 53.1976 | 117.6036 | 14.1212 | 146.5043 | 86.7019
1.3329 | 173.4037 | 53.1976 | 117.6036 | 14.1212 | 146.5043 | 86.7019
1.3329 | 173.4037 | 53.3804 | 117.4208 | 14.1212 | 146.3215 | 86.7019
1.3329 | 173.4037 | 53.4413 | 117.3599 | 14.1212 | 146.2606 | 86.7019
1.334 | 173.4013 | 53.5022 | 117.2982 | 14.1088 | 146.1984 | 86.7006
1.334 | 173.4013 | 53.3195 | 117.4809 | 14.1088 | 146.3811 | 86.7006
1.334 | 173.4013 | 53.3195 | 117.4809 | 14.1088 | 146.3811 | 86.7006
1.334 | 173.4013 | 53.1976 | 117.6028 | 14.1088 | 146.503 | 86.7006
1.334 | 173.4996 | 53.1976 | 117.6356 | 14.1162 | 146.5522 | 86.7498
1.334 | 173.4996 | 53.2585 | 117.5747 | 14.1162 | 146.4913 | 86.7498
1.3353 | 173.497 | 53.4413 | 117.391 | 14.103 | 146.3072 | 86.7485
1.334 | 173.4996 | 53.3195 | 117.5137 | 14.1162 | 146.4303 | 86.7498
1.3353 | 173.497 | 53.3804 | 117.4519 | 14.103 | 146.3681 | 86.7485
1.3353 | 173.497 | 53.3195 | 117.5128 | 14.103 | 146.429 | 86.7485
1.3353 | 173.6198 | 53.1367 | 117.7366 | 14.1122 | 146.6732 | 86.8099
1.3353 | 173.6198 | 53.2585 | 117.6148 | 14.1122 | 146.5514 | 86.8099
1.3353 | 173.497 | 53.3195 | 117.5128 | 14.103 | 146.429 | 86.7485
1.3353 | 173.497 | 53.3804 | 117.4519 | 14.103 | 146.3681 | 86.7485
1.3353 | 173.6198 | 53.2585 | 117.6148 | 14.1122 | 146.5514 | 86.8099
1.3364 | 173.4945 | 53.2585 | 117.573 | 14.0906 | 146.4888 | 86.7473
1.3353 | 173.6198 | 53.3804 | 117.4929 | 14.1122 | 146.4295 | 86.8099
1.3364 | 173.6174 | 53.1976 | 117.6749 | 14.0998 | 146.6111 | 86.8087
1.3364 | 173.6174 | 53.1976 | 117.6749 | 14.0998 | 146.6111 | 86.8087
1.3364 | 173.7156 | 53.3195 | 117.5857 | 14.1072 | 146.5383 | 86.8578
1.3364 | 173.7156 | 53.3195 | 117.5857 | 14.1072 | 146.5383 | 86.8578
1.3364 | 173.7156 | 53.3804 | 117.5248 | 14.1072 | 146.4774 | 86.8578
1.3364 | 173.7156 | 53.3195 | 117.5857 | 14.1072 | 146.5383 | 86.8578
1.3376 | 173.6148 | 53.0757 | 117.7959 | 14.0867 | 146.7317 | 86.8074
1.3376 | 173.713 | 53.1367 | 117.7676 | 14.094 | 146.7198 | 86.8565
1.3376 | 173.713 | 53.2585 | 117.6458 | 14.094 | 146.598 | 86.8565
1.3376 | 173.713 | 53.1976 | 117.7067 | 14.094 | 146.6589 | 86.8565
1.3376 | 173.713 | 53.1367 | 117.7676 | 14.094 | 146.7198 | 86.8565
1.3376 | 173.8113 | 53.1367 | 117.8004 | 14.1013 | 146.769 | 86.9057
1.353 | 175.1052 | 52.9539 | 118.4145 | 14.0365 | 147.5987 | 87.5526
1.353 | 175.1052 | 53.0148 | 118.3536 | 14.0365 | 147.5378 | 87.5526
1.353 | 175.1052 | 53.0757 | 118.2927 | 14.0365 | 147.4769 | 87.5526
1.353 | 175.1052 | 52.7712 | 118.5972 | 14.0365 | 147.7814 | 87.5526
1.353 | 175.2035 | 52.9539 | 118.4473 | 14.0438 | 147.6478 | 87.6017
1.3543 | 175.2009 | 52.893 | 118.5073 | 14.0308 | 147.7074 | 87.6004
1.3543 | 175.2009 | 53.0757 | 118.3246 | 14.0308 | 147.5247 | 87.6004
1.3543 | 175.2009 | 53.0757 | 118.3246 | 14.0308 | 147.5247 | 87.6004
1.3543 | 175.2009 | 53.1976 | 118.2027 | 14.0308 | 147.4028 | 87.6004
1.3543 | 175.2009 | 53.1367 | 118.2636 | 14.0308 | 147.4637 | 87.6004
1.3554 | 175.1984 | 53.1367 | 118.2628 | 14.0187 | 147.4625 | 87.5992
1.3543 | 175.3237 | 53.0148 | 118.4264 | 14.0399 | 147.647 | 87.6618
1.3554 | 175.3212 | 52.9539 | 118.4865 | 14.0277 | 147.7067 | 87.6606
1.3554 | 175.3212 | 52.893 | 118.5474 | 14.0277 | 147.7676 | 87.6606
1.3554 | 175.3212 | 53.1367 | 118.3037 | 14.0277 | 147.5239 | 87.6606
1.3554 | 175.3212 | 53.0148 | 118.4256 | 14.0277 | 147.6458 | 87.6606
1.3554 | 175.3212 | 52.9539 | 118.4865 | 14.0277 | 147.7067 | 87.6606
1.3567 | 175.3186 | 53.0757 | 118.3638 | 14.0148 | 147.5836 | 87.6593
1.3554 | 175.3212 | 53.0757 | 118.3647 | 14.0277 | 147.5849 | 87.6606
1.3567 | 175.8589 | 53.0757 | 118.5439 | 14.0547 | 147.8538 | 87.9295
1.3567 | 175.6379 | 52.8321 | 118.7139 | 14.0384 | 147.9868 | 87.8189
1.3578 | 175.4144 | 53.0757 | 118.3958 | 14.01 | 147.6315 | 87.7072
1.3578 | 175.3162 | 53.0148 | 118.4239 | 14.0027 | 147.6433 | 87.6581
1.3578 | 175.1934 | 52.893 | 118.5048 | 13.9937 | 147.7037 | 87.5967
1.3567 | 175.1958 | 53.0757 | 118.3229 | 14.0058 | 147.5222 | 87.5979
1.3578 | 175.1934 | 53.0757 | 118.3221 | 13.9937 | 147.521 | 87.5967
1.3578 | 175.1934 | 53.0148 | 118.383 | 13.9937 | 147.5819 | 87.5967
1.3578 | 175.1934 | 53.0148 | 118.383 | 13.9937 | 147.5819 | 87.5967
1.3578 | 175.3162 | 53.0148 | 118.4239 | 14.0027 | 147.6433 | 87.6581
1.359 | 175.3136 | 53.0757 | 118.3622 | 13.9899 | 147.5811 | 87.6568
1.359 | 175.3136 | 53.0148 | 118.4231 | 13.9899 | 147.642 | 87.6568
1.3578 | 175.3162 | 53.0148 | 118.4239 | 14.0027 | 147.6433 | 87.6581
1.359 | 175.4118 | 52.9539 | 118.5167 | 13.9971 | 147.752 | 87.7059
1.359 | 175.4118 | 53.0148 | 118.4558 | 13.9971 | 147.6911 | 87.7059
1.359 | 175.4118 | 52.8321 | 118.6385 | 13.9971 | 147.8738 | 87.7059
1.3602 | 175.4093 | 52.9539 | 118.5159 | 13.985 | 147.7508 | 87.7047
1.359 | 175.3136 | 52.893 | 118.5449 | 13.9899 | 147.7638 | 87.6568
1.3602 | 175.4093 | 53.0148 | 118.455 | 13.985 | 147.6899 | 87.7047
1.359 | 175.51 | 52.9539 | 118.5494 | 14.0043 | 147.8011 | 87.755
1.359 | 175.51 | 52.9539 | 118.5494 | 14.0043 | 147.8011 | 87.755
1.3602 | 175.5076 | 52.893 | 118.6095 | 13.9922 | 147.8608 | 87.7538
1.359 | 175.51 | 52.9539 | 118.5494 | 14.0043 | 147.8011 | 87.755
1.3602 | 175.5076 | 52.8321 | 118.6704 | 13.9922 | 147.9217 | 87.7538
1.3602 | 175.6304 | 52.893 | 118.6505 | 14.0013 | 147.9222 | 87.8152
1.3602 | 175.5076 | 52.9539 | 118.5486 | 13.9922 | 147.7999 | 87.7538
1.3602 | 175.5076 | 52.893 | 118.6095 | 13.9922 | 147.8608 | 87.7538
1.3614 | 175.505 | 52.893 | 118.6087 | 13.9794 | 147.8595 | 87.7525
1.3602 | 175.6304 | 52.9539 | 118.5896 | 14.0013 | 147.8613 | 87.8152
1.3602 | 175.6304 | 52.893 | 118.6505 | 14.0013 | 147.9222 | 87.8152
1.3614 | 175.6278 | 52.9539 | 118.5887 | 13.9884 | 147.86 | 87.8139
1.3614 | 175.6278 | 52.893 | 118.6496 | 13.9884 | 147.9209 | 87.8139
1.3614 | 175.6278 | 53.1367 | 118.4059 | 13.9884 | 147.6772 | 87.8139
1.3614 | 175.6278 | 52.9539 | 118.5887 | 13.9884 | 147.86 | 87.8139
1.3614 | 175.6278 | 53.0757 | 118.4669 | 13.9884 | 147.7382 | 87.8139
1.3626 | 175.7235 | 52.893 | 118.6815 | 13.9836 | 147.9688 | 87.8618
1.3626 | 175.7235 | 53.2585 | 118.316 | 13.9836 | 147.6033 | 87.8618
1.3626 | 175.7235 | 53.1367 | 118.4378 | 13.9836 | 147.7251 | 87.8618
1.3626 | 175.7235 | 53.0148 | 118.5597 | 13.9836 | 147.847 | 87.8618
1.3637 | 175.7211 | 52.8321 | 118.7416 | 13.9716 | 148.0284 | 87.8605
1.3626 | 175.7235 | 53.0757 | 118.4988 | 13.9836 | 147.7861 | 87.8618
1.3637 | 175.7211 | 53.0148 | 118.5589 | 13.9716 | 147.8457 | 87.8605
1.3637 | 175.8439 | 53.1367 | 118.4779 | 13.9806 | 147.7852 | 87.9219
1.3637 | 175.7211 | 53.1367 | 118.437 | 13.9716 | 147.7238 | 87.8605
1.3626 | 175.8463 | 53.0148 | 118.6006 | 13.9926 | 147.9084 | 87.9232
1.365 | 175.8413 | 53.0757 | 118.5381 | 13.9678 | 147.8449 | 87.9206
1.3637 | 175.7211 | 52.9539 | 118.6198 | 13.9716 | 147.9066 | 87.8605
1.3637 | 175.8439 | 53.0148 | 118.5998 | 13.9806 | 147.9071 | 87.9219
1.3637 | 175.8439 | 53.0757 | 118.5389 | 13.9806 | 147.8462 | 87.9219
1.365 | 175.8413 | 53.0757 | 118.5381 | 13.9678 | 147.8449 | 87.9206
1.365 | 175.8413 | 52.9539 | 118.6599 | 13.9678 | 147.9667 | 87.9206
1.365 | 175.8413 | 53.0148 | 118.599 | 13.9678 | 147.9058 | 87.9206
1.365 | 175.8413 | 53.0757 | 118.5381 | 13.9678 | 147.8449 | 87.9206
1.365 | 175.9395 | 53.0148 | 118.6317 | 13.975 | 147.9549 | 87.9697
1.3661 | 175.937 | 52.9539 | 118.6918 | 13.963 | 148.0146 | 87.9685
1.3661 | 175.937 | 53.0757 | 118.57 | 13.963 | 147.8928 | 87.9685
1.365 | 175.9395 | 53.0757 | 118.5708 | 13.975 | 147.894 | 87.9697
1.3661 | 176.0598 | 52.9539 | 118.7327 | 13.972 | 148.076 | 88.0299
1.3661 | 175.937 | 52.893 | 118.7527 | 13.963 | 148.0755 | 87.9685
1.3661 | 176.0598 | 53.0757 | 118.6109 | 13.972 | 147.9542 | 88.0299
1.3661 | 175.937 | 53.0148 | 118.6309 | 13.963 | 147.9537 | 87.9685
1.3661 | 176.0598 | 53.1367 | 118.5499 | 13.972 | 147.8932 | 88.0299
1.3661 | 176.0598 | 53.1976 | 118.489 | 13.972 | 147.8323 | 88.0299
1.3661 | 176.0598 | 53.0757 | 118.6109 | 13.972 | 147.9542 | 88.0299
1.3673 | 176.0572 | 53.0148 | 118.6709 | 13.9592 | 148.0138 | 88.0286
1.3673 | 176.1554 | 52.9539 | 118.7646 | 13.9664 | 148.1238 | 88.0777
1.3673 | 176.0572 | 53.0757 | 118.61 | 13.9592 | 147.9529 | 88.0286
1.3673 | 176.1554 | 53.0148 | 118.7037 | 13.9664 | 148.0629 | 88.0777
1.3685 | 176.153 | 53.0148 | 118.7029 | 13.9544 | 148.0617 | 88.0765
1.3673 | 176.1554 | 52.9539 | 118.7646 | 13.9664 | 148.1238 | 88.0777
1.3685 | 176.153 | 52.8321 | 118.8856 | 13.9544 | 148.2444 | 88.0765
1.3685 | 176.153 | 52.9539 | 118.7638 | 13.9544 | 148.1226 | 88.0765
1.3685 | 176.153 | 52.7712 | 118.9465 | 13.9544 | 148.3053 | 88.0765
1.3685 | 176.153 | 53.0757 | 118.642 | 13.9544 | 148.0008 | 88.0765
1.3685 | 176.153 | 53.0757 | 118.642 | 13.9544 | 148.0008 | 88.0765
1.3685 | 176.2758 | 53.0757 | 118.6829 | 13.9634 | 148.0622 | 88.1379
1.3697 | 176.2732 | 53.0757 | 118.682 | 13.9507 | 148.0609 | 88.1366
1.3697 | 176.2732 | 53.0148 | 118.7429 | 13.9507 | 148.1218 | 88.1366
1.3697 | 176.2732 | 53.1976 | 118.5601 | 13.9507 | 147.939 | 88.1366
1.3697 | 176.2732 | 53.1367 | 118.621 | 13.9507 | 147.9999 | 88.1366
1.3697 | 176.2732 | 53.1976 | 118.5601 | 13.9507 | 147.939 | 88.1366
1.3697 | 176.3714 | 52.9539 | 118.8366 | 13.9578 | 148.2318 | 88.1857
1.3697 | 176.3714 | 53.0757 | 118.7148 | 13.9578 | 148.11 | 88.1857
1.3709 | 176.3689 | 53.0148 | 118.7748 | 13.9459 | 148.1697 | 88.1845
1.3697 | 176.3714 | 53.0757 | 118.7148 | 13.9578 | 148.11 | 88.1857
1.3697 | 176.3714 | 53.0757 | 118.7148 | 13.9578 | 148.11 | 88.1857
1.3709 | 176.3689 | 53.0757 | 118.7139 | 13.9459 | 148.1088 | 88.1845
1.3709 | 176.3689 | 53.0148 | 118.7748 | 13.9459 | 148.1697 | 88.1845
1.3709 | 176.3689 | 53.0757 | 118.7139 | 13.9459 | 148.1088 | 88.1845
1.3709 | 176.4671 | 53.0148 | 118.8076 | 13.953 | 148.2188 | 88.2336
1.3709 | 176.4671 | 53.0757 | 118.7467 | 13.953 | 148.1579 | 88.2336
1.3721 | 176.4645 | 53.0757 | 118.7458 | 13.9404 | 148.1566 | 88.2323
1.3721 | 176.5873 | 52.893 | 118.9694 | 13.9493 | 148.4007 | 88.2937
1.3721 | 176.4645 | 53.1367 | 118.6848 | 13.9404 | 148.0956 | 88.2323
1.3721 | 176.4645 | 52.893 | 118.9285 | 13.9404 | 148.3393 | 88.2323
1.3709 | 176.4671 | 52.9539 | 118.8685 | 13.953 | 148.2797 | 88.2336
1.3721 | 176.5873 | 52.7103 | 119.1521 | 13.9493 | 148.5834 | 88.2937
1.3733 | 176.5848 | 52.893 | 118.9686 | 13.9374 | 148.3994 | 88.2924
1.3733 | 176.5848 | 52.893 | 118.9686 | 13.9374 | 148.3994 | 88.2924
1.3721 | 176.5873 | 52.893 | 118.9694 | 13.9493 | 148.4007 | 88.2937
1.3733 | 176.5848 | 52.9539 | 118.9077 | 13.9374 | 148.3385 | 88.2924
1.3733 | 176.6831 | 53.0148 | 118.8796 | 13.9445 | 148.3267 | 88.3415
1.3733 | 176.6831 | 52.9539 | 118.9405 | 13.9445 | 148.3876 | 88.3415
1.3733 | 176.6831 | 53.0148 | 118.8796 | 13.9445 | 148.3267 | 88.3415
1.3733 | 176.5848 | 52.9539 | 118.9077 | 13.9374 | 148.3385 | 88.2924
1.3744 | 176.6806 | 53.0757 | 118.8178 | 13.9326 | 148.2646 | 88.3403
1.3744 | 176.6806 | 52.9539 | 118.9396 | 13.9326 | 148.3864 | 88.3403
1.3744 | 176.6806 | 53.1367 | 118.7568 | 13.9326 | 148.2036 | 88.3403
1.3744 | 176.6806 | 53.0757 | 118.8178 | 13.9326 | 148.2646 | 88.3403
1.3744 | 176.6806 | 53.0148 | 118.8787 | 13.9326 | 148.3255 | 88.3403
1.3744 | 176.6806 | 53.0757 | 118.8178 | 13.9326 | 148.2646 | 88.3403
1.3744 | 176.6806 | 52.9539 | 118.9396 | 13.9326 | 148.3864 | 88.3403
1.3744 | 176.6806 | 53.0757 | 118.8178 | 13.9326 | 148.2646 | 88.3403
1.3768 | 176.7983 | 53.0148 | 118.918 | 13.917 | 148.3843 | 88.3991
1.3768 | 176.7983 | 53.0148 | 118.918 | 13.917 | 148.3843 | 88.3991
1.3768 | 176.7983 | 53.0148 | 118.918 | 13.917 | 148.3843 | 88.3991
1.3768 | 176.7983 | 53.1367 | 118.7961 | 13.917 | 148.2624 | 88.3991
1.3768 | 176.7983 | 53.0148 | 118.918 | 13.917 | 148.3843 | 88.3991
1.3768 | 176.7983 | 52.893 | 119.0398 | 13.917 | 148.5061 | 88.3991
1.3768 | 176.7983 | 53.0148 | 118.918 | 13.917 | 148.3843 | 88.3991
1.378 | 176.7957 | 53.0757 | 118.8562 | 13.9044 | 148.3221 | 88.3978
1.378 | 176.7957 | 53.0148 | 118.9171 | 13.9044 | 148.383 | 88.3978
1.378 | 176.7957 | 53.1976 | 118.7343 | 13.9044 | 148.2002 | 88.3978
1.378 | 177.0167 | 53.0148 | 118.9908 | 13.9205 | 148.4935 | 88.5083
1.378 | 177.0167 | 52.7103 | 119.2953 | 13.9205 | 148.798 | 88.5083
1.378 | 176.7957 | 52.7712 | 119.1607 | 13.9044 | 148.6266 | 88.3978
1.378 | 176.7957 | 52.7712 | 119.1607 | 13.9044 | 148.6266 | 88.3978
1.378 | 177.0167 | 53.0757 | 118.9299 | 13.9205 | 148.4326 | 88.5083
1.378 | 177.0167 | 52.9539 | 119.0517 | 13.9205 | 148.5544 | 88.5083
1.3792 | 177.0142 | 52.9539 | 119.0508 | 13.9086 | 148.5532 | 88.5071
1.3792 | 177.0142 | 52.7712 | 119.2335 | 13.9086 | 148.7359 | 88.5071
1.3792 | 177.0142 | 52.8321 | 119.1726 | 13.9086 | 148.675 | 88.5071
1.3792 | 177.0142 | 53.1367 | 118.868 | 13.9086 | 148.3704 | 88.5071
1.3792 | 177.1124 | 52.893 | 119.1445 | 13.9157 | 148.6632 | 88.5562
1.3792 | 177.1124 | 52.8321 | 119.2054 | 13.9157 | 148.7241 | 88.5562
1.3804 | 177.0116 | 53.0148 | 118.9891 | 13.896 | 148.491 | 88.5058
1.3804 | 177.1098 | 53.0757 | 118.9609 | 13.9032 | 148.4792 | 88.5549
1.3804 | 177.1098 | 53.0757 | 118.9609 | 13.9032 | 148.4792 | 88.5549
1.3804 | 177.1098 | 53.0148 | 119.0218 | 13.9032 | 148.5401 | 88.5549
1.3804 | 177.1098 | 53.0148 | 119.0218 | 13.9032 | 148.5401 | 88.5549
1.3804 | 177.208 | 53.1367 | 118.9326 | 13.9103 | 148.4673 | 88.604
1.3816 | 177.2055 | 52.8321 | 119.2364 | 13.8984 | 148.7707 | 88.6028
1.3816 | 177.2055 | 52.893 | 119.1755 | 13.8984 | 148.7098 | 88.6028
1.3816 | 177.2055 | 52.9539 | 119.1146 | 13.8984 | 148.6489 | 88.6028
1.3804 | 177.208 | 53.0148 | 119.0545 | 13.9103 | 148.5892 | 88.604
1.3816 | 177.2055 | 52.9539 | 119.1146 | 13.8984 | 148.6489 | 88.6028
1.3816 | 177.2055 | 52.9539 | 119.1146 | 13.8984 | 148.6489 | 88.6028
1.3816 | 177.3283 | 52.893 | 119.2164 | 13.9073 | 148.7711 | 88.6641
1.3828 | 177.3257 | 52.9539 | 119.1547 | 13.8948 | 148.7089 | 88.6628
1.3828 | 177.3257 | 52.9539 | 119.1547 | 13.8948 | 148.7089 | 88.6628
1.384 | 177.3232 | 52.7103 | 119.3974 | 13.883 | 148.9513 | 88.6616
1.3828 | 177.4239 | 52.893 | 119.2483 | 13.9019 | 148.8189 | 88.7119
1.3828 | 177.3257 | 52.893 | 119.2156 | 13.8948 | 148.7698 | 88.6628
1.3828 | 177.4239 | 53.0148 | 119.1265 | 13.9019 | 148.6971 | 88.7119
1.3828 | 177.4239 | 52.9539 | 119.1874 | 13.9019 | 148.758 | 88.7119
1.3828 | 177.3257 | 53.0148 | 119.0938 | 13.8948 | 148.648 | 88.6628
1.3828 | 177.3257 | 52.893 | 119.2156 | 13.8948 | 148.7698 | 88.6628
1.384 | 177.4214 | 52.893 | 119.2475 | 13.8901 | 148.8177 | 88.7107
1.3828 | 177.4239 | 52.9539 | 119.1874 | 13.9019 | 148.758 | 88.7119
1.384 | 177.4214 | 52.9539 | 119.1866 | 13.8901 | 148.7568 | 88.7107
1.3852 | 177.4188 | 52.9539 | 119.1857 | 13.8776 | 148.7555 | 88.7094
1.384 | 177.5442 | 52.7712 | 119.4102 | 13.899 | 149.0009 | 88.7721
1.3852 | 177.4188 | 52.7712 | 119.3684 | 13.8776 | 148.9382 | 88.7094
1.3852 | 177.4188 | 52.7712 | 119.3684 | 13.8776 | 148.9382 | 88.7094
1.384 | 177.4214 | 52.7712 | 119.3693 | 13.8901 | 148.9395 | 88.7107
1.3852 | 177.5415 | 52.893 | 119.2875 | 13.8864 | 148.8778 | 88.7708
1.3852 | 177.6397 | 52.7712 | 119.442 | 13.8935 | 149.0487 | 88.8199
1.3852 | 177.5415 | 52.893 | 119.2875 | 13.8864 | 148.8778 | 88.7708
1.3852 | 177.5415 | 52.893 | 119.2875 | 13.8864 | 148.8778 | 88.7708
1.3852 | 177.6397 | 52.8321 | 119.3811 | 13.8935 | 148.9878 | 88.8199
1.3852 | 177.6397 | 52.8321 | 119.3811 | 13.8935 | 148.9878 | 88.8199
1.3852 | 177.6397 | 52.893 | 119.3202 | 13.8935 | 148.9269 | 88.8199
1.3864 | 177.6373 | 52.893 | 119.3194 | 13.8818 | 148.9256 | 88.8186
1.3864 | 177.6373 | 52.7103 | 119.5021 | 13.8818 | 149.1083 | 88.8186
1.3864 | 177.6373 | 52.9539 | 119.2585 | 13.8818 | 148.8647 | 88.8186
1.3864 | 177.6373 | 52.8321 | 119.3803 | 13.8818 | 148.9865 | 88.8186
1.3875 | 177.7575 | 52.7103 | 119.5422 | 13.8789 | 149.1685 | 88.8788
1.3864 | 177.76 | 52.893 | 119.3603 | 13.8906 | 148.987 | 88.88
1.3875 | 177.7575 | 52.6494 | 119.6031 | 13.8789 | 149.2294 | 88.8788
1.3875 | 177.6348 | 52.8321 | 119.3795 | 13.87 | 148.9853 | 88.8174
1.3864 | 177.76 | 52.7712 | 119.4821 | 13.8906 | 149.1088 | 88.88
1.3875 | 177.6348 | 52.6494 | 119.5622 | 13.87 | 149.168 | 88.8174
1.3875 | 177.6348 | 52.7712 | 119.4404 | 13.87 | 149.0462 | 88.8174
1.3875 | 177.6348 | 52.7712 | 119.4404 | 13.87 | 149.0462 | 88.8174
1.3875 | 177.8558 | 52.893 | 119.3923 | 13.8859 | 149.0349 | 88.9279
1.3887 | 177.7549 | 52.7103 | 119.5413 | 13.8664 | 149.1672 | 88.8775
1.3887 | 177.8531 | 52.7712 | 119.5132 | 13.8735 | 149.1554 | 88.9266
1.3887 | 177.7549 | 52.8321 | 119.4195 | 13.8664 | 149.0454 | 88.8775
1.3887 | 177.7549 | 52.5884 | 119.6632 | 13.8664 | 149.2891 | 88.8775
1.3899 | 177.8506 | 52.7712 | 119.5123 | 13.8617 | 149.1541 | 88.9253
1.3887 | 177.8531 | 52.6494 | 119.635 | 13.8735 | 149.2772 | 88.9266
1.3887 | 177.8531 | 52.6494 | 119.635 | 13.8735 | 149.2772 | 88.9266
1.3887 | 177.8531 | 52.7103 | 119.5741 | 13.8735 | 149.2163 | 88.9266
1.3899 | 177.8506 | 52.7712 | 119.5123 | 13.8617 | 149.1541 | 88.9253
1.3899 | 177.8506 | 52.5884 | 119.6951 | 13.8617 | 149.3369 | 88.9253
1.3899 | 177.8506 | 52.7103 | 119.5732 | 13.8617 | 149.215 | 88.9253
1.3899 | 177.9734 | 52.7103 | 119.6142 | 13.8706 | 149.2764 | 88.9867
1.3899 | 177.9734 | 52.5884 | 119.7361 | 13.8706 | 149.3983 | 88.9867
1.3911 | 177.9708 | 52.7103 | 119.6133 | 13.8581 | 149.2751 | 88.9854
1.3911 | 177.9708 | 52.6494 | 119.6742 | 13.8581 | 149.336 | 88.9854
1.3911 | 177.9708 | 52.6494 | 119.6742 | 13.8581 | 149.336 | 88.9854
1.3911 | 177.9708 | 52.6494 | 119.6742 | 13.8581 | 149.336 | 88.9854
1.3911 | 177.9708 | 52.5884 | 119.7352 | 13.8581 | 149.397 | 88.9854
1.3911 | 177.9708 | 52.7103 | 119.6133 | 13.8581 | 149.2751 | 88.9854
1.3923 | 177.9683 | 52.5275 | 119.7953 | 13.8464 | 149.4566 | 88.9841
1.3911 | 177.9708 | 52.2839 | 120.0397 | 13.8581 | 149.7015 | 88.9854
1.3911 | 178.069 | 52.5884 | 119.7679 | 13.8652 | 149.4461 | 89.0345
1.3911 | 178.069 | 52.6494 | 119.7069 | 13.8652 | 149.3851 | 89.0345
1.3911 | 177.9708 | 52.7103 | 119.6133 | 13.8581 | 149.2751 | 88.9854
1.3923 | 178.0665 | 52.5884 | 119.7671 | 13.8535 | 149.4448 | 89.0332
1.3923 | 178.0665 | 52.7103 | 119.6452 | 13.8535 | 149.3229 | 89.0332
1.3923 | 178.0665 | 52.7103 | 119.6452 | 13.8535 | 149.3229 | 89.0332
1.3923 | 178.0665 | 52.7712 | 119.5843 | 13.8535 | 149.262 | 89.0332
1.3935 | 178.0638 | 52.7712 | 119.5834 | 13.8411 | 149.2607 | 89.0319
1.3935 | 178.0638 | 52.5884 | 119.7662 | 13.8411 | 149.4435 | 89.0319
1.3935 | 178.0638 | 52.6494 | 119.7052 | 13.8411 | 149.3825 | 89.0319
1.3935 | 178.0638 | 52.6494 | 119.7052 | 13.8411 | 149.3825 | 89.0319
1.3935 | 178.0638 | 52.5884 | 119.7662 | 13.8411 | 149.4435 | 89.0319
1.3935 | 178.162 | 52.5275 | 119.8598 | 13.8481 | 149.5535 | 89.081
1.3935 | 178.0638 | 52.6494 | 119.7052 | 13.8411 | 149.3825 | 89.0319
1.3947 | 178.1596 | 52.7712 | 119.6153 | 13.8365 | 149.3086 | 89.0798
1.3935 | 178.162 | 52.7103 | 119.677 | 13.8481 | 149.3707 | 89.081
1.3947 | 178.1596 | 52.5884 | 119.7981 | 13.8365 | 149.4914 | 89.0798
1.3947 | 178.2823 | 52.7712 | 119.6562 | 13.8453 | 149.37 | 89.1412
1.3947 | 178.1596 | 52.4666 | 119.9199 | 13.8365 | 149.6132 | 89.0798
1.3947 | 178.2823 | 52.4666 | 119.9608 | 13.8453 | 149.6746 | 89.1412
1.3947 | 178.1596 | 52.6494 | 119.7371 | 13.8365 | 149.4304 | 89.0798
1.3947 | 178.2823 | 52.7712 | 119.6562 | 13.8453 | 149.37 | 89.1412
1.3959 | 178.2797 | 52.5275 | 119.8991 | 13.8329 | 149.6123 | 89.1398
1.3947 | 178.1596 | 52.5884 | 119.7981 | 13.8365 | 149.4914 | 89.0798
1.3959 | 178.2797 | 52.5884 | 119.8382 | 13.8329 | 149.5514 | 89.1398
1.3959 | 178.2797 | 52.5275 | 119.8991 | 13.8329 | 149.6123 | 89.1398
1.3959 | 178.2797 | 52.5275 | 119.8991 | 13.8329 | 149.6123 | 89.1398
1.3959 | 178.2797 | 52.6494 | 119.7772 | 13.8329 | 149.4904 | 89.1398
1.3971 | 178.2772 | 52.6494 | 119.7763 | 13.8213 | 149.4892 | 89.1386
1.3971 | 178.2772 | 52.6494 | 119.7763 | 13.8213 | 149.4892 | 89.1386
1.3971 | 178.2772 | 52.5884 | 119.8373 | 13.8213 | 149.5502 | 89.1386
1.3971 | 178.3754 | 52.5884 | 119.8701 | 13.8283 | 149.5993 | 89.1877
1.3971 | 178.3754 | 52.4666 | 119.9919 | 13.8283 | 149.7211 | 89.1877
1.3971 | 178.3754 | 52.5884 | 119.8701 | 13.8283 | 149.5993 | 89.1877
1.3971 | 178.3754 | 52.5884 | 119.8701 | 13.8283 | 149.5993 | 89.1877
1.3982 | 178.3729 | 52.5884 | 119.8692 | 13.8167 | 149.5981 | 89.1865
1.3971 | 178.3754 | 52.5884 | 119.8701 | 13.8283 | 149.5993 | 89.1877
1.3982 | 178.4957 | 52.5275 | 119.9711 | 13.8255 | 149.7203 | 89.2478
1.3982 | 178.3729 | 52.5884 | 119.8692 | 13.8167 | 149.5981 | 89.1865
1.3982 | 178.4957 | 52.6494 | 119.8492 | 13.8255 | 149.5984 | 89.2478
1.3982 | 178.4957 | 52.7712 | 119.7274 | 13.8255 | 149.4766 | 89.2478
1.3982 | 178.3729 | 52.7103 | 119.7473 | 13.8167 | 149.4762 | 89.1865
1.3982 | 178.3729 | 52.7712 | 119.6864 | 13.8167 | 149.4153 | 89.1865
1.3982 | 178.4957 | 52.7103 | 119.7883 | 13.8255 | 149.5375 | 89.2478
1.3994 | 178.5912 | 52.8321 | 119.6983 | 13.8201 | 149.4635 | 89.2956
1.3994 | 178.5912 | 52.6494 | 119.881 | 13.8201 | 149.6462 | 89.2956
1.3994 | 178.5912 | 52.6494 | 119.881 | 13.8201 | 149.6462 | 89.2956
1.4006 | 178.5887 | 52.5884 | 119.9412 | 13.8086 | 149.706 | 89.2944
1.3994 | 178.7139 | 52.5884 | 119.9829 | 13.8289 | 149.7686 | 89.357
1.4018 | 178.5861 | 52.4666 | 120.0621 | 13.7963 | 149.8264 | 89.293
1.4018 | 178.5861 | 52.5275 | 120.0012 | 13.7963 | 149.7655 | 89.293
1.3994 | 178.5912 | 52.5884 | 119.942 | 13.8201 | 149.7072 | 89.2956
1.4006 | 178.7115 | 52.5884 | 119.9821 | 13.8173 | 149.7673 | 89.3557
1.4006 | 178.7115 | 52.5884 | 119.9821 | 13.8173 | 149.7673 | 89.3557
1.4018 | 178.7088 | 52.6494 | 119.9202 | 13.805 | 149.705 | 89.3544
1.4018 | 178.7088 | 52.5275 | 120.0421 | 13.805 | 149.8269 | 89.3544
1.4018 | 178.7088 | 52.4666 | 120.103 | 13.805 | 149.8878 | 89.3544
1.4018 | 178.7088 | 52.5275 | 120.0421 | 13.805 | 149.8269 | 89.3544
1.4018 | 178.7088 | 52.7712 | 119.7984 | 13.805 | 149.5832 | 89.3544
1.4018 | 178.7088 | 52.5275 | 120.0421 | 13.805 | 149.8269 | 89.3544
1.403 | 178.7063 | 52.7712 | 119.7976 | 13.7935 | 149.582 | 89.3532
1.403 | 178.8045 | 52.7103 | 119.8912 | 13.8005 | 149.692 | 89.4023
1.403 | 178.8045 | 52.6494 | 119.9521 | 13.8005 | 149.7529 | 89.4023
1.403 | 178.8045 | 52.7712 | 119.8303 | 13.8005 | 149.6311 | 89.4023
1.403 | 178.9027 | 52.5884 | 120.0458 | 13.8075 | 149.863 | 89.4514
1.4042 | 178.9001 | 52.6494 | 119.984 | 13.7952 | 149.8006 | 89.45
1.403 | 178.9027 | 52.6494 | 119.9848 | 13.8075 | 149.802 | 89.4514
1.403 | 178.9027 | 52.5884 | 120.0458 | 13.8075 | 149.863 | 89.4514
1.403 | 179.1236 | 52.6494 | 120.0585 | 13.8232 | 149.9124 | 89.5618
1.4042 | 178.9001 | 52.6494 | 119.984 | 13.7952 | 149.8006 | 89.45
1.403 | 178.9027 | 52.5275 | 120.1067 | 13.8075 | 149.9239 | 89.4514
1.403 | 178.9027 | 52.7103 | 119.9239 | 13.8075 | 149.7411 | 89.4514
1.403 | 178.9027 | 52.6494 | 119.9848 | 13.8075 | 149.802 | 89.4514
1.4042 | 179.121 | 52.6494 | 120.0576 | 13.8109 | 149.9111 | 89.5605
1.4042 | 178.9001 | 52.5275 | 120.1059 | 13.7952 | 149.9225 | 89.45
1.4054 | 179.1185 | 52.5275 | 120.1787 | 13.7994 | 150.0317 | 89.5592
1.4054 | 179.1185 | 52.5884 | 120.1178 | 13.7994 | 149.9708 | 89.5592
1.4054 | 178.8976 | 52.4666 | 120.1659 | 13.7837 | 149.9822 | 89.4488
1.4054 | 179.1185 | 52.5884 | 120.1178 | 13.7994 | 149.9708 | 89.5592
1.4042 | 179.121 | 52.4057 | 120.3013 | 13.8109 | 150.1548 | 89.5605
1.4054 | 179.2412 | 52.4666 | 120.2805 | 13.8081 | 150.154 | 89.6206
1.4042 | 179.3419 | 52.5275 | 120.2531 | 13.8267 | 150.1435 | 89.671
1.4066 | 179.1158 | 52.4057 | 120.2996 | 13.7871 | 150.1522 | 89.5579
1.4066 | 179.2386 | 52.4057 | 120.3405 | 13.7959 | 150.2136 | 89.6193
1.4054 | 179.2412 | 52.4666 | 120.2805 | 13.8081 | 150.154 | 89.6206
1.4054 | 179.2412 | 52.5275 | 120.2196 | 13.8081 | 150.0931 | 89.6206
1.4054 | 179.2412 | 52.6494 | 120.0977 | 13.8081 | 149.9712 | 89.6206
1.4066 | 179.2386 | 52.5275 | 120.2187 | 13.7959 | 150.0918 | 89.6193
1.4066 | 179.3368 | 52.5275 | 120.2514 | 13.8028 | 150.1409 | 89.6684
1.4054 | 179.2412 | 52.5884 | 120.1587 | 13.8081 | 150.0322 | 89.6206
1.4066 | 179.3368 | 52.6494 | 120.1295 | 13.8028 | 150.019 | 89.6684
1.4066 | 179.3368 | 52.4666 | 120.3123 | 13.8028 | 150.2018 | 89.6684
1.4066 | 179.3368 | 52.7103 | 120.0686 | 13.8028 | 149.9581 | 89.6684
1.4066 | 179.3368 | 52.7103 | 120.0686 | 13.8028 | 149.9581 | 89.6684
1.4066 | 179.3368 | 52.5884 | 120.1905 | 13.8028 | 150.08 | 89.6684
1.4066 | 179.4595 | 52.5275 | 120.2923 | 13.8116 | 150.2023 | 89.7298
1.4066 | 179.3368 | 52.4666 | 120.3123 | 13.8028 | 150.2018 | 89.6684
1.4078 | 179.3343 | 52.5884 | 120.1897 | 13.7913 | 150.0787 | 89.6671
1.4078 | 179.457 | 52.7103 | 120.1087 | 13.8 | 150.0182 | 89.7285
1.4066 | 179.4595 | 52.5884 | 120.2314 | 13.8116 | 150.1414 | 89.7298
1.4078 | 179.457 | 52.7712 | 120.0478 | 13.8 | 149.9573 | 89.7285
1.4078 | 179.5552 | 52.7712 | 120.0805 | 13.807 | 150.0064 | 89.7776
1.4078 | 179.457 | 52.6494 | 120.1696 | 13.8 | 150.0791 | 89.7285
1.4078 | 179.457 | 52.6494 | 120.1696 | 13.8 | 150.0791 | 89.7285
1.4089 | 179.4545 | 52.8321 | 119.9861 | 13.7885 | 149.8952 | 89.7273
1.4089 | 179.4545 | 52.6494 | 120.1688 | 13.7885 | 150.0779 | 89.7273
1.4089 | 179.3318 | 52.7712 | 120.0061 | 13.7798 | 149.8947 | 89.6659
1.4089 | 179.5527 | 52.5275 | 120.3234 | 13.7955 | 150.2488 | 89.7763
1.4089 | 179.5527 | 52.4666 | 120.3843 | 13.7955 | 150.3097 | 89.7763
1.4101 | 179.55 | 52.6494 | 120.2006 | 13.7833 | 150.1256 | 89.775
1.4089 | 179.5527 | 52.7103 | 120.1406 | 13.7955 | 150.066 | 89.7763
1.4089 | 179.5527 | 52.4666 | 120.3843 | 13.7955 | 150.3097 | 89.7763
1.4089 | 179.5527 | 52.7103 | 120.1406 | 13.7955 | 150.066 | 89.7763
1.4089 | 179.4545 | 52.8321 | 119.9861 | 13.7885 | 149.8952 | 89.7273
1.4089 | 179.6754 | 52.5275 | 120.3643 | 13.8042 | 150.3102 | 89.8377
1.4089 | 179.5527 | 52.4666 | 120.3843 | 13.7955 | 150.3097 | 89.7763
1.4089 | 179.6754 | 52.5884 | 120.3034 | 13.8042 | 150.2493 | 89.8377
1.4101 | 179.55 | 52.6494 | 120.2006 | 13.7833 | 150.1256 | 89.775
1.4101 | 179.6728 | 52.5275 | 120.3634 | 13.792 | 150.3089 | 89.8364
1.4101 | 179.55 | 52.7103 | 120.1397 | 13.7833 | 150.0647 | 89.775
1.4101 | 179.6728 | 52.2839 | 120.607 | 13.792 | 150.5525 | 89.8364
1.4101 | 179.6728 | 52.5275 | 120.3634 | 13.792 | 150.3089 | 89.8364
1.4101 | 179.771 | 52.4666 | 120.4571 | 13.799 | 150.4189 | 89.8855
1.4113 | 179.5475 | 52.4666 | 120.3826 | 13.7718 | 150.3072 | 89.7738
1.4113 | 179.6703 | 52.5884 | 120.3017 | 13.7805 | 150.2467 | 89.8351
1.4125 | 179.7658 | 52.6494 | 120.2725 | 13.7753 | 150.2335 | 89.8829
1.4113 | 179.5475 | 52.6494 | 120.1998 | 13.7718 | 150.1244 | 89.7738
1.4113 | 179.7685 | 52.5275 | 120.3953 | 13.7875 | 150.3567 | 89.8842
1.4125 | 179.6676 | 52.5884 | 120.3008 | 13.7683 | 150.2454 | 89.8338
1.4113 | 179.7685 | 52.5275 | 120.3953 | 13.7875 | 150.3567 | 89.8842
1.4113 | 179.7685 | 52.7103 | 120.2125 | 13.7875 | 150.1739 | 89.8842
1.4125 | 179.7658 | 52.5275 | 120.3944 | 13.7753 | 150.3554 | 89.8829
1.4125 | 179.7658 | 52.5275 | 120.3944 | 13.7753 | 150.3554 | 89.8829
1.4125 | 179.7658 | 52.5884 | 120.3335 | 13.7753 | 150.2945 | 89.8829
1.4137 | 179.8615 | 52.5275 | 120.4263 | 13.7708 | 150.4032 | 89.9307
1.4137 | 179.7633 | 52.5275 | 120.3936 | 13.7638 | 150.3541 | 89.8816
1.4137 | 179.7633 | 52.3448 | 120.5763 | 13.7638 | 150.5368 | 89.8816
1.4137 | 179.7633 | 52.4666 | 120.4545 | 13.7638 | 150.415 | 89.8816
1.4137 | 179.7633 | 52.4666 | 120.4545 | 13.7638 | 150.415 | 89.8816
1.4137 | 179.7633 | 52.5275 | 120.3936 | 13.7638 | 150.3541 | 89.8816
1.4137 | 179.7633 | 52.4666 | 120.4545 | 13.7638 | 150.415 | 89.8816
1.4149 | 179.8588 | 52.4057 | 120.5472 | 13.7586 | 150.5237 | 89.9294
1.4149 | 179.7606 | 52.4057 | 120.5145 | 13.7517 | 150.4746 | 89.8803
1.4149 | 179.8588 | 52.4666 | 120.4863 | 13.7586 | 150.4628 | 89.9294
1.4149 | 179.8588 | 52.4666 | 120.4863 | 13.7586 | 150.4628 | 89.9294
1.4149 | 179.8588 | 52.5884 | 120.3645 | 13.7586 | 150.341 | 89.9294
1.4149 | 179.8588 | 52.6494 | 120.3035 | 13.7586 | 150.28 | 89.9294
1.4161 | 179.8563 | 52.2839 | 120.6682 | 13.7472 | 150.6443 | 89.9282
1.4149 | 179.7606 | 52.4057 | 120.5145 | 13.7517 | 150.4746 | 89.8803
1.4161 | 179.979 | 52.3448 | 120.6482 | 13.7559 | 150.6447 | 89.9895
1.4161 | 179.979 | 52.2839 | 120.7091 | 13.7559 | 150.7056 | 89.9895
1.4161 | 179.8563 | 52.5275 | 120.4246 | 13.7472 | 150.4007 | 89.9282
1.4161 | 179.8563 | 52.5275 | 120.4246 | 13.7472 | 150.4007 | 89.9282
1.4161 | 179.7581 | 52.2839 | 120.6355 | 13.7403 | 150.5952 | 89.8791
1.4161 | 179.979 | 52.4666 | 120.5264 | 13.7559 | 150.5229 | 89.9895
1.4173 | 179.9764 | 52.5275 | 120.4646 | 13.7438 | 150.4607 | 89.9882
1.4173 | 179.9764 | 52.4666 | 120.5255 | 13.7438 | 150.5216 | 89.9882
1.4173 | 179.9764 | 52.4057 | 120.5864 | 13.7438 | 150.5825 | 89.9882
1.4173 | 180.0746 | 52.4057 | 120.6192 | 13.7507 | 150.6316 | 90.0373
1.4173 | 180.0746 | 52.4057 | 120.6192 | 13.7507 | 150.6316 | 90.0373
1.4173 | 179.9764 | 52.5884 | 120.4037 | 13.7438 | 150.3998 | 89.9882
1.4173 | 179.9764 | 52.4666 | 120.5255 | 13.7438 | 150.5216 | 89.9882
1.4173 | 180.0746 | 52.4057 | 120.6192 | 13.7507 | 150.6316 | 90.0373
1.4185 | 180.072 | 52.5275 | 120.4965 | 13.7393 | 150.5085 | 90.036
1.4185 | 179.9739 | 52.4666 | 120.5247 | 13.7324 | 150.5203 | 89.9869
1.4197 | 179.9712 | 52.4666 | 120.5238 | 13.7203 | 150.519 | 89.9856
1.4185 | 180.072 | 52.4666 | 120.5574 | 13.7393 | 150.5694 | 90.036
1.4185 | 180.072 | 52.4057 | 120.6183 | 13.7393 | 150.6303 | 90.036
1.4197 | 180.0694 | 52.4057 | 120.6174 | 13.7272 | 150.629 | 90.0347
1.4197 | 180.0694 | 52.5275 | 120.4956 | 13.7272 | 150.5072 | 90.0347
1.4197 | 180.0694 | 52.5275 | 121.4956 | 13.7272 | 151.5072 | 90.0347
1.4197 | 180.0694 | 52.4057 | 120.6174 | 13.7272 | 150.629 | 90.0347
1.4197 | 180.1921 | 52.4666 | 120.5974 | 13.7359 | 150.6295 | 90.0961
1.4197 | 180.0694 | 52.4057 | 120.6174 | 13.7272 | 150.629 | 90.0347
1.4197 | 180.1921 | 52.2839 | 120.7801 | 13.7359 | 150.8122 | 90.0961
1.4208 | 180.0669 | 52.2839 | 120.7384 | 13.7159 | 150.7495 | 90.0334
1.4197 | 180.1921 | 52.3448 | 120.7192 | 13.7359 | 150.7513 | 90.0961
1.4208 | 180.1896 | 52.4666 | 120.5966 | 13.7245 | 150.6282 | 90.0948
1.4208 | 180.1896 | 52.3448 | 120.7184 | 13.7245 | 150.75 | 90.0948
1.4208 | 180.1896 | 52.5275 | 120.5357 | 13.7245 | 150.5673 | 90.0948
1.4208 | 180.1896 | 52.4666 | 120.5966 | 13.7245 | 150.6282 | 90.0948
1.422 | 180.2853 | 52.3448 | 120.7503 | 13.7201 | 150.7978 | 90.1426
1.422 | 180.2853 | 52.2229 | 120.8722 | 13.7201 | 150.9197 | 90.1426
1.422 | 180.2853 | 52.3448 | 120.7503 | 13.7201 | 150.7978 | 90.1426
1.422 | 180.408 | 52.4057 | 120.7303 | 13.7287 | 150.7983 | 90.204
1.422 | 180.408 | 52.3448 | 120.7912 | 13.7287 | 150.8592 | 90.204
1.422 | 180.408 | 52.4666 | 120.6694 | 13.7287 | 150.7374 | 90.204
1.422 | 180.408 | 52.5275 | 120.6085 | 13.7287 | 150.6765 | 90.204
1.4232 | 180.4053 | 52.4057 | 120.7294 | 13.7167 | 150.797 | 90.2027
1.4232 | 180.4053 | 52.2229 | 120.9122 | 13.7167 | 150.9798 | 90.2027
1.4232 | 180.5035 | 52.4057 | 120.7621 | 13.7236 | 150.846 | 90.2517
1.4232 | 180.5035 | 52.2839 | 120.8839 | 13.7236 | 150.9678 | 90.2517
1.4232 | 180.4053 | 52.2839 | 120.8512 | 13.7167 | 150.9188 | 90.2027
1.4232 | 180.4053 | 52.2839 | 120.8512 | 13.7167 | 150.9188 | 90.2027
1.4232 | 180.4053 | 52.4057 | 120.7294 | 13.7167 | 150.797 | 90.2027
1.4232 | 180.5035 | 52.1011 | 121.0667 | 13.7236 | 151.1506 | 90.2517
1.4244 | 180.501 | 52.3448 | 120.8222 | 13.7123 | 150.9057 | 90.2505
1.4244 | 180.501 | 52.2229 | 120.9441 | 13.7123 | 151.0276 | 90.2505
1.4244 | 180.501 | 52.2229 | 120.9441 | 13.7123 | 151.0276 | 90.2505
1.4244 | 180.501 | 52.2229 | 120.9441 | 13.7123 | 151.0276 | 90.2505
1.4244 | 180.501 | 52.2839 | 120.8831 | 13.7123 | 150.9666 | 90.2505
1.4244 | 180.5991 | 52.2229 | 120.9768 | 13.7191 | 151.0767 | 90.2996
1.4244 | 180.5991 | 52.2229 | 120.9768 | 13.7191 | 151.0767 | 90.2996
1.4256 | 180.4983 | 52.2839 | 120.8822 | 13.7002 | 150.9653 | 90.2492
1.4256 | 180.5965 | 52.162 | 121.0368 | 13.7071 | 151.1362 | 90.2982
1.4256 | 180.5965 | 52.4057 | 120.7931 | 13.7071 | 150.8925 | 90.2982
1.4256 | 180.7192 | 52.3448 | 120.8949 | 13.7157 | 151.0148 | 90.3596
1.4256 | 180.5965 | 52.2839 | 120.9149 | 13.7071 | 151.0143 | 90.2982
1.4256 | 180.7192 | 52.2839 | 120.9558 | 13.7157 | 151.0757 | 90.3596
1.4256 | 180.7192 | 52.4057 | 120.834 | 13.7157 | 150.9539 | 90.3596
1.4256 | 180.7192 | 52.2229 | 121.0168 | 13.7157 | 151.1367 | 90.3596
1.4268 | 180.7167 | 52.2839 | 120.955 | 13.7044 | 151.0744 | 90.3583
1.4268 | 180.7167 | 52.5275 | 120.7114 | 13.7044 | 150.8308 | 90.3583
1.4268 | 180.7167 | 52.2229 | 121.016 | 13.7044 | 151.1354 | 90.3583
1.4268 | 180.7167 | 52.3448 | 120.8941 | 13.7044 | 151.0135 | 90.3583
1.4268 | 180.7167 | 52.4057 | 120.8332 | 13.7044 | 150.9526 | 90.3583
1.4268 | 180.7167 | 52.4057 | 120.8332 | 13.7044 | 150.9526 | 90.3583
1.428 | 180.8122 | 52.2839 | 120.9868 | 13.6993 | 151.1222 | 90.4061
1.428 | 180.8122 | 52.2229 | 121.0478 | 13.6993 | 151.1832 | 90.4061
1.428 | 180.8122 | 52.3448 | 120.9259 | 13.6993 | 151.0613 | 90.4061
1.428 | 180.8122 | 52.2839 | 120.9868 | 13.6993 | 151.1222 | 90.4061
1.428 | 180.8122 | 52.4057 | 120.865 | 13.6993 | 151.0004 | 90.4061
1.428 | 180.9349 | 52.2229 | 121.0887 | 13.7079 | 151.2445 | 90.4674
1.428 | 180.9349 | 52.2229 | 121.0887 | 13.7079 | 151.2445 | 90.4674
1.428 | 180.9349 | 52.2229 | 121.0887 | 13.7079 | 151.2445 | 90.4674
1.4292 | 180.9324 | 52.1011 | 121.2097 | 13.6967 | 151.3651 | 90.4662
1.4292 | 180.9324 | 52.2229 | 121.0879 | 13.6967 | 151.2433 | 90.4662
1.4292 | 180.9324 | 52.162 | 121.1488 | 13.6967 | 151.3042 | 90.4662
1.4292 | 180.9324 | 52.162 | 121.1488 | 13.6967 | 151.3042 | 90.4662
1.4292 | 180.9324 | 52.2229 | 121.0879 | 13.6967 | 151.2433 | 90.4662
1.4292 | 181.0305 | 52.162 | 121.1815 | 13.7035 | 151.3533 | 90.5153
1.4292 | 181.0305 | 51.9792 | 121.3643 | 13.7035 | 151.5361 | 90.5153
1.4292 | 181.0305 | 52.162 | 121.1815 | 13.7035 | 151.3533 | 90.5153
1.4304 | 181.0279 | 52.0402 | 121.3024 | 13.6916 | 151.4737 | 90.5139
1.4304 | 181.0279 | 52.2229 | 121.1197 | 13.6916 | 151.291 | 90.5139
1.4304 | 181.0279 | 52.1011 | 121.2415 | 13.6916 | 151.4128 | 90.5139
1.4304 | 181.0279 | 52.1011 | 121.2415 | 13.6916 | 151.4128 | 90.5139
1.4304 | 181.2487 | 52.3448 | 121.0714 | 13.707 | 151.2796 | 90.6244
1.4304 | 181.2487 | 52.162 | 121.2542 | 13.707 | 151.4624 | 90.6244
1.4304 | 181.2487 | 52.162 | 121.2542 | 13.707 | 151.4624 | 90.6244
1.4304 | 181.2487 | 52.2839 | 121.1323 | 13.707 | 151.3405 | 90.6244
1.4304 | 181.2487 | 52.2229 | 121.1933 | 13.707 | 151.4015 | 90.6244
1.4292 | 181.2514 | 52.2839 | 121.1332 | 13.719 | 151.3418 | 90.6257
1.4304 | 181.2487 | 52.162 | 121.2542 | 13.707 | 151.4624 | 90.6244
1.4304 | 181.3714 | 52.0402 | 121.4169 | 13.7156 | 151.6455 | 90.6857
1.4304 | 181.2487 | 52.2839 | 121.1323 | 13.707 | 151.3405 | 90.6244
1.4304 | 181.3714 | 52.2229 | 121.2342 | 13.7156 | 151.4628 | 90.6857
1.4304 | 181.3714 | 52.0402 | 121.4169 | 13.7156 | 151.6455 | 90.6857
1.4304 | 181.2487 | 52.1011 | 121.3151 | 13.707 | 151.5233 | 90.6244
1.4304 | 181.3714 | 52.162 | 121.2951 | 13.7156 | 151.5237 | 90.6857
1.4315 | 181.3689 | 52.1011 | 121.3552 | 13.7043 | 151.5834 | 90.6845
1.4315 | 181.3689 | 52.0402 | 121.4161 | 13.7043 | 151.6443 | 90.6845
1.4315 | 181.3689 | 52.2229 | 121.2334 | 13.7043 | 151.4616 | 90.6845
1.4315 | 181.3689 | 52.1011 | 121.3552 | 13.7043 | 151.5834 | 90.6845
1.4315 | 181.3689 | 52.2839 | 121.1724 | 13.7043 | 151.4006 | 90.6845
1.4315 | 181.3689 | 52.0402 | 121.4161 | 13.7043 | 151.6443 | 90.6845
1.4315 | 181.3689 | 52.1011 | 121.3552 | 13.7043 | 151.5834 | 90.6845
1.4315 | 181.3689 | 52.1011 | 121.3552 | 13.7043 | 151.5834 | 90.6845
1.4315 | 181.3689 | 52.0402 | 121.4161 | 13.7043 | 151.6443 | 90.6845
1.4315 | 181.4671 | 52.1011 | 121.3879 | 13.7112 | 151.6324 | 90.7335
1.4315 | 181.4671 | 51.9792 | 121.5098 | 13.7112 | 151.7543 | 90.7335
1.4327 | 181.4645 | 51.9183 | 121.5699 | 13.6999 | 151.814 | 90.7323
1.4327 | 181.4645 | 52.1011 | 121.3871 | 13.6999 | 151.6312 | 90.7323
1.4327 | 181.4645 | 52.1011 | 121.3871 | 13.6999 | 151.6312 | 90.7323
1.4327 | 181.4645 | 51.9792 | 121.509 | 13.6999 | 151.7531 | 90.7323
1.4327 | 181.5627 | 51.9792 | 121.5417 | 13.7068 | 151.8022 | 90.7814
1.4327 | 181.5627 | 52.0402 | 121.4807 | 13.7068 | 151.7412 | 90.7814
1.4339 | 181.56 | 52.0402 | 121.4798 | 13.6949 | 151.7398 | 90.78
1.4327 | 181.5627 | 52.162 | 121.3589 | 13.7068 | 151.6194 | 90.7814
1.4339 | 181.56 | 52.2839 | 121.2361 | 13.6949 | 151.4961 | 90.78
1.4339 | 181.6827 | 52.0402 | 121.5207 | 13.7034 | 151.8012 | 90.8414
1.4339 | 181.56 | 52.162 | 121.358 | 13.6949 | 151.618 | 90.78
1.4339 | 181.56 | 52.1011 | 121.4189 | 13.6949 | 151.6789 | 90.78
1.4339 | 181.56 | 52.0402 | 121.4798 | 13.6949 | 151.7398 | 90.78
1.4339 | 181.6827 | 52.0402 | 121.5207 | 13.7034 | 151.8012 | 90.8414
1.4339 | 181.6827 | 52.0402 | 121.5207 | 13.7034 | 151.8012 | 90.8414
1.4339 | 181.6827 | 52.0402 | 121.5207 | 13.7034 | 151.8012 | 90.8414
1.4351 | 181.6802 | 52.1011 | 121.459 | 13.6922 | 151.739 | 90.8401
1.4351 | 181.6802 | 52.1011 | 121.459 | 13.6922 | 151.739 | 90.8401
1.4351 | 181.7784 | 52.162 | 121.4308 | 13.699 | 151.7272 | 90.8892
1.4339 | 181.6827 | 52.162 | 121.3989 | 13.7034 | 151.6794 | 90.8414
1.4363 | 181.6775 | 52.162 | 121.3972 | 13.6803 | 151.6768 | 90.8388
1.4351 | 181.7784 | 52.1011 | 121.4917 | 13.699 | 151.7881 | 90.8892
1.4351 | 181.7784 | 52.0402 | 121.5526 | 13.699 | 151.849 | 90.8892
1.4351 | 181.6802 | 51.9183 | 121.6418 | 13.6922 | 151.9218 | 90.8401
1.4375 | 181.7732 | 52.162 | 121.4291 | 13.6759 | 151.7246 | 90.8866
1.4363 | 181.7757 | 52.0402 | 121.5517 | 13.6871 | 151.8476 | 90.8878
1.4363 | 181.8984 | 52.2229 | 121.4099 | 13.6957 | 151.7263 | 90.9492
1.4363 | 181.7757 | 52.2229 | 121.369 | 13.6871 | 151.6649 | 90.8878
1.4363 | 181.7757 | 52.0402 | 121.5517 | 13.6871 | 151.8476 | 90.8878
1.4363 | 181.7757 | 51.9183 | 121.6736 | 13.6871 | 151.9695 | 90.8878
1.4363 | 181.9965 | 51.9792 | 121.6863 | 13.7025 | 152.0191 | 90.9983
1.4363 | 181.8984 | 51.9792 | 121.6536 | 13.6957 | 151.97 | 90.9492
1.4375 | 181.7732 | 51.9792 | 121.6119 | 13.6759 | 151.9074 | 90.8866
1.4375 | 181.7732 | 51.9792 | 121.6119 | 13.6759 | 151.9074 | 90.8866
1.4375 | 181.8959 | 52.1011 | 121.5309 | 13.6845 | 151.8468 | 90.9479
1.4375 | 181.8959 | 52.0402 | 121.5918 | 13.6845 | 151.9077 | 90.9479
1.4375 | 181.8959 | 52.0402 | 121.5918 | 13.6845 | 151.9077 | 90.9479
1.4375 | 181.994 | 52.0402 | 121.6245 | 13.6913 | 151.9568 | 90.997
1.4387 | 181.8932 | 52.2229 | 121.4082 | 13.6726 | 151.7237 | 90.9466
1.4387 | 181.9913 | 51.9792 | 121.6846 | 13.6794 | 152.0165 | 90.9957
1.4387 | 181.9913 | 51.9792 | 121.6846 | 13.6794 | 152.0165 | 90.9957
1.4387 | 181.8932 | 51.9792 | 121.6519 | 13.6726 | 151.9674 | 90.9466
1.4387 | 181.8932 | 52.2839 | 121.3472 | 13.6726 | 151.6627 | 90.9466
1.4387 | 181.9913 | 52.1011 | 121.5627 | 13.6794 | 151.8946 | 90.9957
1.4387 | 181.8932 | 52.1011 | 121.53 | 13.6726 | 151.8455 | 90.9466
1.4399 | 181.8906 | 52.0402 | 121.59 | 13.6615 | 151.9051 | 90.9453
1.4399 | 181.9888 | 51.9792 | 121.6837 | 13.6683 | 152.0152 | 90.9944
1.4399 | 181.8906 | 52.1011 | 121.5291 | 13.6615 | 151.8442 | 90.9453
1.4399 | 181.9888 | 52.0402 | 121.6227 | 13.6683 | 151.9542 | 90.9944
1.4399 | 181.9888 | 52.1011 | 121.5618 | 13.6683 | 151.8933 | 90.9944
1.4399 | 181.9888 | 51.9183 | 121.7446 | 13.6683 | 152.0761 | 90.9944
1.4411 | 181.9861 | 51.8574 | 121.8046 | 13.6564 | 152.1357 | 90.9931
1.4411 | 181.9861 | 51.8574 | 121.8046 | 13.6564 | 152.1357 | 90.9931
1.4411 | 182.1088 | 51.9183 | 121.7846 | 13.6649 | 152.1361 | 91.0544
1.4411 | 182.1088 | 51.9792 | 121.7237 | 13.6649 | 152.0752 | 91.0544
1.4411 | 182.1088 | 51.9792 | 121.7237 | 13.6649 | 152.0752 | 91.0544
1.4411 | 181.9861 | 51.9792 | 121.6828 | 13.6564 | 152.0139 | 90.9931
1.4411 | 181.9861 | 52.0402 | 121.6218 | 13.6564 | 151.9529 | 90.9931
1.4411 | 182.1088 | 51.9792 | 121.7237 | 13.6649 | 152.0752 | 91.0544
1.4411 | 182.1088 | 52.0402 | 121.6627 | 13.6649 | 152.0142 | 91.0544
1.4422 | 182.1063 | 51.8574 | 121.8447 | 13.6538 | 152.1957 | 91.0531
1.4422 | 182.1063 | 51.8574 | 121.8447 | 13.6538 | 152.1957 | 91.0531
1.4422 | 182.1063 | 52.0402 | 121.6619 | 13.6538 | 152.0129 | 91.0531
1.4422 | 181.9836 | 52.1011 | 121.5601 | 13.6453 | 151.8907 | 90.9918
1.4422 | 182.1063 | 51.9792 | 121.7229 | 13.6538 | 152.0739 | 91.0531
1.4435 | 182.2017 | 51.9183 | 121.8156 | 13.6488 | 152.1826 | 91.1009
1.4422 | 182.1063 | 51.9183 | 121.7838 | 13.6538 | 152.1348 | 91.0531
1.4446 | 182.1992 | 51.8574 | 121.8757 | 13.6377 | 152.2422 | 91.0996
1.4435 | 182.1036 | 51.9183 | 121.7829 | 13.642 | 152.1335 | 91.0518
1.4435 | 182.1036 | 51.8574 | 121.8438 | 13.642 | 152.1944 | 91.0518
1.4435 | 182.2017 | 51.9183 | 121.8156 | 13.6488 | 152.1826 | 91.1009
1.4446 | 182.1992 | 51.9792 | 121.7539 | 13.6377 | 152.1204 | 91.0996
1.4446 | 182.101 | 51.9183 | 121.782 | 13.6309 | 152.1322 | 91.0505
1.4446 | 182.1992 | 51.9792 | 121.7539 | 13.6377 | 152.1204 | 91.0996
1.4446 | 182.1992 | 51.9183 | 121.8148 | 13.6377 | 152.1813 | 91.0996
1.4446 | 182.1992 | 51.9792 | 121.7539 | 13.6377 | 152.1204 | 91.0996
1.4446 | 182.1992 | 52.0402 | 121.6929 | 13.6377 | 152.0594 | 91.0996
1.4446 | 182.2974 | 51.9792 | 121.7866 | 13.6445 | 152.1695 | 91.1487
1.4446 | 182.2974 | 51.9183 | 121.8475 | 13.6445 | 152.2304 | 91.1487
1.4458 | 182.2948 | 51.9183 | 121.8466 | 13.6334 | 152.2291 | 91.1474
1.4458 | 182.1967 | 51.9183 | 121.8139 | 13.6266 | 152.18 | 91.0983
1.4458 | 182.1967 | 52.0402 | 121.692 | 13.6266 | 152.0581 | 91.0983
1.447 | 182.2921 | 51.8574 | 121.9066 | 13.6216 | 152.2887 | 91.1461
1.4458 | 182.2948 | 51.8574 | 121.9075 | 13.6334 | 152.29 | 91.1474
1.447 | 182.2921 | 51.9183 | 121.8457 | 13.6216 | 152.2278 | 91.1461
1.447 | 182.2921 | 51.9183 | 121.8457 | 13.6216 | 152.2278 | 91.1461
1.447 | 182.2921 | 51.8574 | 121.9066 | 13.6216 | 152.2887 | 91.1461
1.447 | 182.2921 | 51.9792 | 121.7848 | 13.6216 | 152.1669 | 91.1461
1.447 | 182.2921 | 51.7965 | 121.9675 | 13.6216 | 152.3496 | 91.1461
1.447 | 182.2921 | 51.8574 | 121.9066 | 13.6216 | 152.2887 | 91.1461
1.4482 | 182.4123 | 51.6746 | 122.1295 | 13.6191 | 152.5315 | 91.2061
1.447 | 182.2921 | 51.7965 | 121.9675 | 13.6216 | 152.3496 | 91.1461
1.4482 | 182.5104 | 51.6746 | 122.1622 | 13.6258 | 152.5806 | 91.2552
1.4482 | 182.2896 | 51.7356 | 122.0276 | 13.6106 | 152.4092 | 91.1448
1.4494 | 182.4096 | 51.6136 | 122.1896 | 13.6073 | 152.5912 | 91.2048
1.4482 | 182.5104 | 51.7356 | 122.1012 | 13.6258 | 152.5196 | 91.2552
1.4482 | 182.2896 | 51.6746 | 122.0886 | 13.6106 | 152.4702 | 91.1448
1.4494 | 182.4096 | 51.8574 | 121.9458 | 13.6073 | 152.3474 | 91.2048
1.4494 | 182.4096 | 51.7965 | 122.0067 | 13.6073 | 152.4083 | 91.2048
1.4494 | 182.5077 | 51.6136 | 122.2223 | 13.6141 | 152.6403 | 91.2539
1.4482 | 182.5104 | 51.7965 | 122.0403 | 13.6258 | 152.4587 | 91.2552
1.4506 | 182.5052 | 51.7356 | 122.0995 | 13.6031 | 152.517 | 91.2526
1.4482 | 182.4123 | 51.7965 | 122.0076 | 13.6191 | 152.4096 | 91.2061
1.4494 | 182.5077 | 51.9183 | 121.9176 | 13.6141 | 152.3356 | 91.2539
1.4494 | 182.5077 | 51.7356 | 122.1003 | 13.6141 | 152.5183 | 91.2539
1.4506 | 182.5052 | 51.7356 | 122.0995 | 13.6031 | 152.517 | 91.2526
1.4506 | 182.5052 | 51.8574 | 121.9777 | 13.6031 | 152.3952 | 91.2526
1.4506 | 182.5052 | 51.6746 | 122.1605 | 13.6031 | 152.578 | 91.2526
1.4494 | 182.5077 | 51.6746 | 122.1613 | 13.6141 | 152.5793 | 91.2539
1.4506 | 182.6279 | 51.6136 | 122.2624 | 13.6115 | 152.7003 | 91.3139
1.4506 | 182.6279 | 51.7965 | 122.0795 | 13.6115 | 152.5174 | 91.3139
1.4518 | 182.6252 | 51.7965 | 122.0786 | 13.5998 | 152.5161 | 91.3126
1.4506 | 182.6279 | 51.7965 | 122.0795 | 13.6115 | 152.5174 | 91.3139
1.4518 | 182.7233 | 51.6746 | 122.2332 | 13.6066 | 152.6871 | 91.3617
1.4518 | 182.7233 | 51.6136 | 122.2942 | 13.6066 | 152.7481 | 91.3617
1.4518 | 182.6252 | 51.7965 | 122.0786 | 13.5998 | 152.5161 | 91.3126
1.4518 | 182.6252 | 51.7356 | 122.1395 | 13.5998 | 152.577 | 91.3126
1.4518 | 182.7233 | 51.7356 | 122.1722 | 13.6066 | 152.6261 | 91.3617
1.4529 | 182.7208 | 51.7356 | 122.1713 | 13.5956 | 152.6248 | 91.3604
1.4518 | 182.7233 | 51.6136 | 122.2942 | 13.6066 | 152.7481 | 91.3617
1.4518 | 182.846 | 51.7965 | 122.1522 | 13.615 | 152.6265 | 91.423
1.4518 | 182.7233 | 51.7965 | 122.1113 | 13.6066 | 152.5652 | 91.3617
1.4518 | 182.846 | 51.7356 | 122.2131 | 13.615 | 152.6874 | 91.423
1.4518 | 182.7233 | 51.6746 | 122.2332 | 13.6066 | 152.6871 | 91.3617
1.4529 | 182.8435 | 51.9792 | 121.9686 | 13.604 | 152.4425 | 91.4217
1.4529 | 182.8435 | 51.7965 | 122.1513 | 13.604 | 152.6252 | 91.4217
1.4542 | 182.8408 | 51.7356 | 122.2113 | 13.5923 | 152.6848 | 91.4204
1.4529 | 182.8435 | 51.6136 | 122.3342 | 13.604 | 152.8081 | 91.4217
1.4529 | 182.8435 | 51.5527 | 122.3951 | 13.604 | 152.869 | 91.4217
1.4542 | 182.8408 | 51.6136 | 122.3333 | 13.5923 | 152.8068 | 91.4204
1.4542 | 182.9389 | 51.7356 | 122.244 | 13.5991 | 152.7339 | 91.4695
1.4542 | 182.9389 | 51.7356 | 122.244 | 13.5991 | 152.7339 | 91.4695
1.4542 | 182.9389 | 51.7356 | 122.244 | 13.5991 | 152.7339 | 91.4695
1.4542 | 182.9389 | 51.6746 | 122.305 | 13.5991 | 152.7949 | 91.4695
1.4553 | 182.9364 | 51.5527 | 122.4261 | 13.5881 | 152.9155 | 91.4682
1.4553 | 183.059 | 51.7356 | 122.2841 | 13.5965 | 152.7939 | 91.5295
1.4553 | 182.9364 | 51.6136 | 122.3652 | 13.5881 | 152.8546 | 91.4682
1.4553 | 183.059 | 51.6136 | 122.4061 | 13.5965 | 152.9159 | 91.5295
1.4553 | 183.059 | 51.8574 | 122.1623 | 13.5965 | 152.6721 | 91.5295
1.4553 | 183.059 | 51.8574 | 122.1623 | 13.5965 | 152.6721 | 91.5295
1.4553 | 183.059 | 51.7965 | 122.2232 | 13.5965 | 152.733 | 91.5295
1.4553 | 183.059 | 51.8574 | 122.1623 | 13.5965 | 152.6721 | 91.5295
1.4553 | 183.1572 | 51.6746 | 122.3778 | 13.6033 | 152.904 | 91.5786
1.4553 | 183.059 | 51.6746 | 122.3451 | 13.5965 | 152.8549 | 91.5295
1.4565 | 183.1546 | 51.8574 | 122.1941 | 13.5923 | 152.7199 | 91.5773
1.4565 | 183.0565 | 51.6746 | 122.3442 | 13.5856 | 152.8537 | 91.5283
1.4565 | 183.1546 | 51.7965 | 122.255 | 13.5923 | 152.7808 | 91.5773
1.4565 | 183.1546 | 51.7965 | 122.255 | 13.5923 | 152.7808 | 91.5773
1.4565 | 183.1546 | 51.6746 | 122.3769 | 13.5923 | 152.9027 | 91.5773
1.4577 | 183.1519 | 51.6746 | 122.376 | 13.5806 | 152.9014 | 91.576
1.4577 | 183.3727 | 51.6136 | 122.5106 | 13.5958 | 153.0728 | 91.6864
1.4565 | 183.1546 | 51.6746 | 122.3769 | 13.5923 | 152.9027 | 91.5773
1.4565 | 183.3755 | 51.7356 | 122.3896 | 13.6075 | 152.9521 | 91.6877
1.4577 | 183.3727 | 51.6136 | 122.5106 | 13.5958 | 153.0728 | 91.6864
1.4577 | 183.3727 | 51.6746 | 122.4496 | 13.5958 | 153.0118 | 91.6864
1.4577 | 183.3727 | 51.7965 | 122.3277 | 13.5958 | 152.8899 | 91.6864
1.4577 | 183.3727 | 51.7965 | 122.3277 | 13.5958 | 152.8899 | 91.6864
1.4577 | 183.3727 | 51.7965 | 122.3277 | 13.5958 | 152.8899 | 91.6864
1.4589 | 183.4683 | 51.6746 | 122.4815 | 13.5916 | 153.0596 | 91.7342
1.4577 | 183.4709 | 51.7356 | 122.4214 | 13.6025 | 152.9998 | 91.7354
1.4589 | 183.4683 | 51.9183 | 122.2378 | 13.5916 | 152.8159 | 91.7342
1.4589 | 183.4683 | 51.6746 | 122.4815 | 13.5916 | 153.0596 | 91.7342
1.4589 | 183.4683 | 51.8574 | 122.2987 | 13.5916 | 152.8768 | 91.7342
1.4589 | 183.4683 | 51.9792 | 122.1769 | 13.5916 | 152.755 | 91.7342
1.4601 | 183.4656 | 51.7356 | 122.4196 | 13.5799 | 152.9972 | 91.7328
1.4601 | 183.5883 | 51.7965 | 122.3996 | 13.5883 | 152.9977 | 91.7942
1.4601 | 183.5883 | 51.7356 | 122.4605 | 13.5883 | 153.0586 | 91.7942
1.4601 | 183.5883 | 51.7356 | 122.4605 | 13.5883 | 153.0586 | 91.7942
1.4601 | 183.5883 | 51.6136 | 122.5825 | 13.5883 | 153.1806 | 91.7942
1.4601 | 183.4656 | 51.6136 | 122.5416 | 13.5799 | 153.1192 | 91.7328
1.4612 | 183.6839 | 51.6746 | 122.5534 | 13.5841 | 153.1673 | 91.8419
1.4612 | 183.5858 | 51.6746 | 122.5207 | 13.5774 | 153.1183 | 91.7929
1.4612 | 183.6839 | 51.6136 | 122.6144 | 13.5841 | 153.2283 | 91.8419
1.4612 | 183.6839 | 51.7356 | 122.4924 | 13.5841 | 153.1063 | 91.8419
1.4612 | 183.6839 | 51.4918 | 122.7362 | 13.5841 | 153.3501 | 91.8419
1.4612 | 183.6839 | 51.6746 | 122.5534 | 13.5841 | 153.1673 | 91.8419
1.4612 | 183.6839 | 51.7356 | 122.4924 | 13.5841 | 153.1063 | 91.8419
1.4612 | 183.6839 | 51.5527 | 122.6753 | 13.5841 | 153.2892 | 91.8419
1.4612 | 183.8066 | 51.7356 | 122.5333 | 13.5925 | 153.1677 | 91.9033
1.4612 | 183.8066 | 51.6136 | 122.6553 | 13.5925 | 153.2897 | 91.9033
1.4625 | 183.6812 | 51.6746 | 122.5525 | 13.5725 | 153.166 | 91.8406
1.4625 | 183.8038 | 51.7965 | 122.4714 | 13.5809 | 153.1054 | 91.9019
1.4625 | 183.6812 | 51.8574 | 122.3697 | 13.5725 | 152.9832 | 91.8406
1.4625 | 183.8038 | 51.7356 | 122.5323 | 13.5809 | 153.1663 | 91.9019
1.4625 | 183.902 | 51.6746 | 122.6261 | 13.5876 | 153.2764 | 91.951
1.4636 | 183.8013 | 51.6746 | 122.5925 | 13.57 | 153.226 | 91.9006
1.4625 | 183.902 | 51.6136 | 122.6871 | 13.5876 | 153.3374 | 91.951
1.4625 | 183.902 | 51.6136 | 122.6871 | 13.5876 | 153.3374 | 91.951
1.4636 | 183.8994 | 51.9792 | 122.3206 | 13.5767 | 152.9705 | 91.9497
1.4636 | 183.8994 | 51.5527 | 122.7471 | 13.5767 | 153.397 | 91.9497
1.4636 | 183.8994 | 51.6136 | 122.6862 | 13.5767 | 153.3361 | 91.9497
1.4636 | 183.8994 | 51.6746 | 122.6252 | 13.5767 | 153.2751 | 91.9497
1.4636 | 183.8994 | 51.7356 | 122.5642 | 13.5767 | 153.2141 | 91.9497
1.4636 | 183.8994 | 51.7356 | 122.5642 | 13.5767 | 153.2141 | 91.9497
1.4636 | 183.8994 | 51.6746 | 122.6252 | 13.5767 | 153.2751 | 91.9497
1.4636 | 183.9976 | 51.5527 | 122.7798 | 13.5834 | 153.4461 | 91.9988
1.4649 | 183.9948 | 51.7965 | 122.5351 | 13.5718 | 153.2009 | 91.9974
1.4649 | 183.8967 | 51.6746 | 122.6243 | 13.5651 | 153.2738 | 91.9484
1.4649 | 183.9948 | 51.6746 | 122.657 | 13.5718 | 153.3228 | 91.9974
1.4649 | 183.9948 | 51.7356 | 122.596 | 13.5718 | 153.2618 | 91.9974
1.4649 | 183.9948 | 51.6136 | 122.718 | 13.5718 | 153.3838 | 91.9974
1.4649 | 183.9948 | 51.5527 | 122.7789 | 13.5718 | 153.4447 | 91.9974
1.466 | 183.9923 | 51.5527 | 122.7781 | 13.561 | 153.4434 | 91.9961
1.466 | 183.9923 | 51.6136 | 122.7172 | 13.561 | 153.3825 | 91.9961
1.466 | 183.9923 | 51.6136 | 122.7172 | 13.561 | 153.3825 | 91.9961
1.466 | 183.9923 | 51.6136 | 122.7172 | 13.561 | 153.3825 | 91.9961
1.466 | 183.9923 | 51.6136 | 122.7172 | 13.561 | 153.3825 | 91.9961
1.4672 | 184.1124 | 51.5527 | 122.8181 | 13.5585 | 153.5035 | 92.0562
1.466 | 183.9923 | 51.5527 | 122.7781 | 13.561 | 153.4434 | 91.9961
1.4672 | 184.1124 | 51.6136 | 122.7572 | 13.5585 | 153.4426 | 92.0562
1.4672 | 184.1124 | 51.6746 | 122.6962 | 13.5585 | 153.3816 | 92.0562
1.4672 | 184.1124 | 51.4309 | 122.9399 | 13.5585 | 153.6253 | 92.0562
1.4672 | 183.9897 | 51.6136 | 122.7163 | 13.5501 | 153.3813 | 91.9949
1.4672 | 184.1124 | 51.5527 | 122.8181 | 13.5585 | 153.5035 | 92.0562
1.4684 | 184.2078 | 51.6746 | 122.728 | 13.5536 | 153.4293 | 92.1039
1.4684 | 184.1097 | 51.4918 | 122.8781 | 13.5469 | 153.563 | 92.0548
1.4684 | 184.2078 | 51.4918 | 122.9108 | 13.5536 | 153.6121 | 92.1039
1.4684 | 184.1097 | 51.6746 | 122.6953 | 13.5469 | 153.3802 | 92.0548
1.4684 | 184.2078 | 51.4918 | 122.9108 | 13.5536 | 153.6121 | 92.1039
1.4684 | 184.1097 | 51.4918 | 122.8781 | 13.5469 | 153.563 | 92.0548
1.4684 | 184.1097 | 51.6746 | 122.6953 | 13.5469 | 153.3802 | 92.0548
1.4696 | 184.2053 | 51.5527 | 122.8491 | 13.5428 | 153.5499 | 92.1026
1.4684 | 184.2078 | 51.6136 | 122.789 | 13.5536 | 153.4903 | 92.1039
1.4696 | 184.2053 | 51.4918 | 122.91 | 13.5428 | 153.6108 | 92.1026
1.4696 | 184.2053 | 51.6136 | 122.7882 | 13.5428 | 153.489 | 92.1026
1.4696 | 184.2053 | 51.4309 | 122.9709 | 13.5428 | 153.6717 | 92.1026
1.4696 | 184.2053 | 51.6136 | 122.7882 | 13.5428 | 153.489 | 92.1026
1.4696 | 184.3279 | 51.6136 | 122.829 | 13.5511 | 153.5504 | 92.164
1.4708 | 184.3252 | 51.4309 | 123.0108 | 13.5396 | 153.7317 | 92.1626
1.4708 | 184.3252 | 51.4918 | 122.9499 | 13.5396 | 153.6708 | 92.1626
1.4708 | 184.4233 | 51.6136 | 122.8608 | 13.5463 | 153.5981 | 92.2117
1.4708 | 184.3252 | 51.4309 | 123.0108 | 13.5396 | 153.7317 | 92.1626
1.4708 | 184.3252 | 51.3091 | 123.1326 | 13.5396 | 153.8535 | 92.1626
1.4708 | 184.4233 | 51.4918 | 122.9826 | 13.5463 | 153.7199 | 92.2117
1.4708 | 184.3252 | 51.3091 | 123.1326 | 13.5396 | 153.8535 | 92.1626
1.4708 | 184.3252 | 51.5527 | 122.889 | 13.5396 | 153.6099 | 92.1626
1.4708 | 184.3252 | 51.6746 | 122.7671 | 13.5396 | 153.488 | 92.1626
1.4719 | 184.4208 | 51.6136 | 122.86 | 13.5355 | 153.5968 | 92.2104
1.4719 | 184.4208 | 51.6746 | 122.799 | 13.5355 | 153.5358 | 92.2104
1.4719 | 184.5434 | 51.7356 | 122.7789 | 13.5438 | 153.5361 | 92.2717
1.4719 | 184.4208 | 51.6136 | 122.86 | 13.5355 | 153.5968 | 92.2104
1.4719 | 184.5434 | 51.6136 | 122.9009 | 13.5438 | 153.6581 | 92.2717
1.4719 | 184.5434 | 51.6136 | 122.9009 | 13.5438 | 153.6581 | 92.2717
1.4732 | 184.5407 | 51.4309 | 123.0827 | 13.5323 | 153.8394 | 92.2703
1.4732 | 184.5407 | 51.6136 | 122.9 | 13.5323 | 153.6567 | 92.2703
1.4732 | 184.5407 | 51.4309 | 123.0827 | 13.5323 | 153.8394 | 92.2703
1.4732 | 184.5407 | 51.6136 | 122.9 | 13.5323 | 153.6567 | 92.2703
1.4732 | 184.5407 | 51.5527 | 122.9609 | 13.5323 | 153.7176 | 92.2703
1.4732 | 184.6388 | 51.6746 | 122.8717 | 13.539 | 153.6448 | 92.3194
1.4732 | 184.6388 | 51.5527 | 122.9936 | 13.539 | 153.7667 | 92.3194
1.4743 | 184.6363 | 51.4309 | 123.1145 | 13.5282 | 153.8872 | 92.3181
1.4743 | 184.6363 | 51.6136 | 122.9318 | 13.5282 | 153.7045 | 92.3181
1.4743 | 184.6363 | 51.5527 | 122.9927 | 13.5282 | 153.7654 | 92.3181
1.4732 | 184.6388 | 51.7356 | 122.8107 | 13.539 | 153.5838 | 92.3194
1.4743 | 184.6363 | 51.5527 | 122.9927 | 13.5282 | 153.7654 | 92.3181
1.4743 | 184.6363 | 51.4918 | 123.0536 | 13.5282 | 153.8263 | 92.3181
1.4743 | 184.6363 | 51.6136 | 122.9318 | 13.5282 | 153.7045 | 92.3181
1.4743 | 184.7344 | 51.4918 | 123.0863 | 13.5348 | 153.8754 | 92.3672
1.4756 | 184.6335 | 51.5527 | 122.9918 | 13.5167 | 153.7641 | 92.3168
1.4756 | 184.7317 | 51.5527 | 123.0245 | 13.5234 | 153.8131 | 92.3658
1.4756 | 184.7317 | 51.5527 | 123.0245 | 13.5234 | 153.8131 | 92.3658
1.4756 | 184.7317 | 51.6136 | 122.9636 | 13.5234 | 153.7522 | 92.3658
1.4756 | 184.7317 | 51.4918 | 123.0854 | 13.5234 | 153.874 | 92.3658
1.4756 | 184.7317 | 51.5527 | 123.0245 | 13.5234 | 153.8131 | 92.3658
1.4756 | 184.7317 | 51.5527 | 123.0245 | 13.5234 | 153.8131 | 92.3658
1.4767 | 184.7291 | 51.6136 | 122.9628 | 13.5126 | 153.7509 | 92.3645
1.4767 | 184.7291 | 51.3091 | 123.2673 | 13.5126 | 154.0554 | 92.3645
1.4767 | 184.8517 | 51.6136 | 123.0036 | 13.5209 | 153.8123 | 92.4259
1.4779 | 184.7264 | 51.4918 | 123.0837 | 13.5012 | 153.8714 | 92.3632
1.4767 | 184.8517 | 51.4918 | 123.1254 | 13.5209 | 153.9341 | 92.4259
1.4767 | 184.7291 | 51.37 | 123.2064 | 13.5126 | 153.9945 | 92.3645
1.4779 | 184.7264 | 51.4918 | 123.0837 | 13.5012 | 153.8714 | 92.3632
1.4779 | 184.849 | 51.4309 | 123.1854 | 13.5095 | 153.9936 | 92.4245
1.4779 | 184.849 | 51.6136 | 123.0027 | 13.5095 | 153.8109 | 92.4245
1.4779 | 184.849 | 51.5527 | 123.0636 | 13.5095 | 153.8718 | 92.4245
1.4779 | 184.849 | 51.37 | 123.2463 | 13.5095 | 154.0545 | 92.4245
1.4779 | 184.849 | 51.4918 | 123.1245 | 13.5095 | 153.9327 | 92.4245
1.4791 | 184.8465 | 51.4918 | 123.1237 | 13.4988 | 153.9314 | 92.4232
1.4779 | 184.849 | 51.4918 | 123.1245 | 13.5095 | 153.9327 | 92.4245
1.4791 | 184.8465 | 51.3091 | 123.3064 | 13.4988 | 154.1141 | 92.4232
1.4791 | 184.8465 | 51.4309 | 123.1846 | 13.4988 | 153.9923 | 92.4232
1.4791 | 184.8465 | 51.37 | 123.2455 | 13.4988 | 154.0532 | 92.4232
1.4791 | 184.9446 | 51.4309 | 123.2173 | 13.5054 | 154.0414 | 92.4723
1.4791 | 184.9446 | 51.4309 | 123.2173 | 13.5054 | 154.0414 | 92.4723
1.4803 | 184.942 | 51.4918 | 123.1555 | 13.4947 | 153.9792 | 92.471
1.4791 | 184.8465 | 51.4918 | 123.1237 | 13.4988 | 153.9314 | 92.4232
1.4803 | 184.942 | 51.4918 | 123.1555 | 13.4947 | 153.9792 | 92.471
1.4803 | 184.942 | 51.5527 | 123.0946 | 13.4947 | 153.9183 | 92.471
1.4815 | 185.0619 | 51.3091 | 123.3782 | 13.4916 | 154.2219 | 92.531
1.4803 | 184.942 | 51.5527 | 123.0946 | 13.4947 | 153.9183 | 92.471
1.4803 | 185.0647 | 51.4309 | 123.2573 | 13.5029 | 154.1014 | 92.5323
1.4803 | 184.942 | 51.4918 | 123.1555 | 13.4947 | 153.9792 | 92.471
1.4815 | 185.0619 | 51.4309 | 123.2564 | 13.4916 | 154.1001 | 92.531
1.4826 | 185.0594 | 51.6746 | 123.0119 | 13.4809 | 153.8551 | 92.5297
1.4815 | 185.16 | 51.5527 | 123.1673 | 13.4982 | 154.0273 | 92.58
1.4815 | 185.0619 | 51.4918 | 123.1955 | 13.4916 | 154.0392 | 92.531
1.4815 | 185.0619 | 51.7356 | 122.9517 | 13.4916 | 153.7954 | 92.531
1.4826 | 185.1575 | 51.5527 | 123.1665 | 13.4875 | 154.026 | 92.5787
1.4815 | 185.16 | 51.4918 | 123.2282 | 13.4982 | 154.0882 | 92.58
1.4826 | 185.1575 | 51.5527 | 123.1665 | 13.4875 | 154.026 | 92.5787
1.4826 | 185.1575 | 51.6136 | 123.1056 | 13.4875 | 153.9651 | 92.5787
1.4826 | 185.1575 | 51.7356 | 122.9836 | 13.4875 | 153.8431 | 92.5787
1.4826 | 185.2801 | 51.6136 | 123.1464 | 13.4958 | 154.0265 | 92.6401
1.4826 | 185.1575 | 51.6746 | 123.0446 | 13.4875 | 153.9041 | 92.5787
1.4826 | 185.1575 | 51.6136 | 123.1056 | 13.4875 | 153.9651 | 92.5787
1.4826 | 185.1575 | 51.6136 | 123.1056 | 13.4875 | 153.9651 | 92.5787
1.4826 | 185.2801 | 51.5527 | 123.2073 | 13.4958 | 154.0874 | 92.6401
1.4839 | 185.2774 | 51.6136 | 123.1455 | 13.4844 | 154.0251 | 92.6387
1.4839 | 185.2774 | 51.4918 | 123.2673 | 13.4844 | 154.1469 | 92.6387
1.4839 | 185.2774 | 51.5527 | 123.2064 | 13.4844 | 154.086 | 92.6387
1.4839 | 185.2774 | 51.4309 | 123.3282 | 13.4844 | 154.2078 | 92.6387
1.4839 | 185.2774 | 51.4918 | 123.2673 | 13.4844 | 154.1469 | 92.6387
1.4839 | 185.3755 | 51.6136 | 123.1782 | 13.491 | 154.0741 | 92.6877
1.485 | 185.2748 | 51.4309 | 123.3274 | 13.4737 | 154.2065 | 92.6374
1.485 | 185.2748 | 51.4918 | 123.2665 | 13.4737 | 154.1456 | 92.6374
1.485 | 185.2748 | 51.5527 | 123.2056 | 13.4737 | 154.0847 | 92.6374
1.485 | 185.3729 | 51.4918 | 123.2992 | 13.4803 | 154.1947 | 92.6865
1.485 | 185.3729 | 51.5527 | 123.2383 | 13.4803 | 154.1338 | 92.6865
1.4874 | 185.3676 | 51.7965 | 122.9927 | 13.4584 | 153.8873 | 92.6838
1.4874 | 185.3676 | 51.6746 | 123.1146 | 13.4584 | 154.0092 | 92.6838
1.485 | 185.3729 | 51.6746 | 123.1164 | 13.4803 | 154.0119 | 92.6865
1.4874 | 185.3676 | 51.6136 | 123.1756 | 13.4584 | 154.0702 | 92.6838
1.4886 | 185.3649 | 51.6136 | 123.1747 | 13.4471 | 154.0688 | 92.6824
1.4874 | 185.3676 | 51.6746 | 123.1146 | 13.4584 | 154.0092 | 92.6838
1.4886 | 185.5856 | 51.4309 | 123.431 | 13.4619 | 154.3619 | 92.7928
1.4874 | 185.5884 | 51.5527 | 123.3101 | 13.4732 | 154.2415 | 92.7942
1.4874 | 185.3676 | 51.5527 | 123.2365 | 13.4584 | 154.1311 | 92.6838
1.4886 | 185.5856 | 51.4309 | 123.431 | 13.4619 | 154.3619 | 92.7928
1.4886 | 185.5856 | 51.5527 | 123.3092 | 13.4619 | 154.2401 | 92.7928
1.4874 | 185.5884 | 51.5527 | 123.3101 | 13.4732 | 154.2415 | 92.7942
1.4898 | 185.6812 | 51.4309 | 123.4628 | 13.4578 | 154.4097 | 92.8406
1.4886 | 185.5856 | 51.37 | 123.4919 | 13.4619 | 154.4228 | 92.7928
1.4898 | 185.5831 | 51.37 | 123.491 | 13.4513 | 154.4215 | 92.7915
1.4886 | 185.5856 | 51.5527 | 123.3092 | 13.4619 | 154.2401 | 92.7928
1.4898 | 185.6812 | 51.4918 | 123.4019 | 13.4578 | 154.3488 | 92.8406
1.4898 | 185.6812 | 51.4309 | 123.4628 | 13.4578 | 154.4097 | 92.8406
1.4898 | 185.6812 | 51.4309 | 123.4628 | 13.4578 | 154.4097 | 92.8406
1.491 | 185.6786 | 51.6136 | 123.2793 | 13.4472 | 154.2257 | 92.8393
1.4898 | 185.6812 | 51.5527 | 123.341 | 13.4578 | 154.2879 | 92.8406
1.491 | 185.6786 | 51.5527 | 123.3402 | 13.4472 | 154.2866 | 92.8393
1.4898 | 185.6812 | 51.6746 | 123.2191 | 13.4578 | 154.166 | 92.8406
1.491 | 185.6786 | 51.5527 | 123.3402 | 13.4472 | 154.2866 | 92.8393
1.4898 | 185.8038 | 51.4309 | 123.5037 | 13.4661 | 154.471 | 92.9019
1.491 | 185.8012 | 51.6746 | 123.2591 | 13.4555 | 154.226 | 92.9006
1.491 | 185.8012 | 51.4309 | 123.5028 | 13.4555 | 154.4697 | 92.9006
1.491 | 185.8012 | 51.3091 | 123.6246 | 13.4555 | 154.5915 | 92.9006
1.4922 | 185.7985 | 51.6136 | 123.3192 | 13.4442 | 154.2856 | 92.8992
1.4922 | 185.8966 | 51.6746 | 123.2909 | 13.4508 | 154.2737 | 92.9483
1.4922 | 185.7985 | 51.5527 | 123.3801 | 13.4442 | 154.3465 | 92.8992
1.4922 | 185.7985 | 51.4309 | 123.5019 | 13.4442 | 154.4683 | 92.8992
1.4922 | 185.7985 | 51.4918 | 123.441 | 13.4442 | 154.4074 | 92.8992
1.4933 | 185.894 | 51.5527 | 123.412 | 13.4402 | 154.3943 | 92.947
1.4933 | 185.894 | 51.4918 | 123.4729 | 13.4402 | 154.4552 | 92.947
1.4922 | 185.7985 | 51.5527 | 123.3801 | 13.4442 | 154.3465 | 92.8992
1.4922 | 185.8966 | 51.5527 | 123.4128 | 13.4508 | 154.3956 | 92.9483
1.4933 | 185.894 | 51.6136 | 123.3511 | 13.4402 | 154.3334 | 92.947
1.4933 | 186.0166 | 51.37 | 123.6355 | 13.4484 | 154.6383 | 93.0083
1.4933 | 185.894 | 51.4309 | 123.5338 | 13.4402 | 154.5161 | 92.947
1.4933 | 185.894 | 51.4918 | 123.4729 | 13.4402 | 154.4552 | 92.947
1.4946 | 186.0139 | 51.5527 | 123.4519 | 13.4372 | 154.4543 | 93.007
1.4946 | 186.0139 | 51.5527 | 123.4519 | 13.4372 | 154.4543 | 93.007
1.4946 | 186.0139 | 51.4918 | 123.5128 | 13.4372 | 154.5152 | 93.007
1.4946 | 185.8913 | 51.4918 | 123.472 | 13.4289 | 154.4538 | 92.9456
1.4946 | 186.0139 | 51.4309 | 123.5737 | 13.4372 | 154.5761 | 93.007
1.4946 | 186.0139 | 51.4918 | 123.5128 | 13.4372 | 154.5152 | 93.007
1.4946 | 186.112 | 51.6136 | 123.4237 | 13.4437 | 154.4424 | 93.056
1.4946 | 186.112 | 51.6136 | 123.4237 | 13.4437 | 154.4424 | 93.056
1.4957 | 186.1094 | 51.4918 | 123.5447 | 13.4332 | 154.5629 | 93.0547
1.4957 | 186.0113 | 51.6136 | 123.3902 | 13.4266 | 154.3921 | 93.0057
1.4957 | 186.1094 | 51.4309 | 123.6056 | 13.4332 | 154.6238 | 93.0547
1.4957 | 186.1094 | 51.37 | 123.6665 | 13.4332 | 154.6847 | 93.0547
1.4957 | 186.1094 | 51.4918 | 123.5447 | 13.4332 | 154.5629 | 93.0547
1.497 | 186.2293 | 51.37 | 123.7064 | 13.4301 | 154.7447 | 93.1147
1.4957 | 186.1094 | 51.5527 | 123.4838 | 13.4332 | 154.502 | 93.0547
1.4957 | 186.2321 | 51.3091 | 123.7683 | 13.4413 | 154.8069 | 93.116
1.497 | 186.2293 | 51.2482 | 123.8282 | 13.4301 | 154.8665 | 93.1147
1.497 | 186.2293 | 51.37 | 123.7064 | 13.4301 | 154.7447 | 93.1147
1.497 | 186.2293 | 51.4309 | 123.6455 | 13.4301 | 154.6838 | 93.1147
1.497 | 186.2293 | 51.6136 | 123.4628 | 13.4301 | 154.5011 | 93.1147
1.497 | 186.2293 | 51.4309 | 123.6455 | 13.4301 | 154.6838 | 93.1147
1.497 | 186.2293 | 51.5527 | 123.5237 | 13.4301 | 154.562 | 93.1147
1.497 | 186.2293 | 51.37 | 123.7064 | 13.4301 | 154.7447 | 93.1147
1.497 | 186.2293 | 51.5527 | 123.5237 | 13.4301 | 154.562 | 93.1147
1.4981 | 186.3248 | 51.4918 | 123.6165 | 13.4261 | 154.6706 | 93.1624
1.4981 | 186.3248 | 51.4918 | 123.6165 | 13.4261 | 154.6706 | 93.1624
1.4981 | 186.3248 | 51.37 | 123.7383 | 13.4261 | 154.7924 | 93.1624
1.4981 | 186.3248 | 51.1873 | 123.921 | 13.4261 | 154.9751 | 93.1624
1.4981 | 186.3248 | 51.37 | 123.7383 | 13.4261 | 154.7924 | 93.1624
1.4993 | 186.3221 | 51.3091 | 123.7983 | 13.415 | 154.8519 | 93.161
1.4993 | 186.4202 | 51.3091 | 123.831 | 13.4215 | 154.901 | 93.2101
1.4993 | 186.4202 | 51.2482 | 123.8919 | 13.4215 | 154.9619 | 93.2101
1.4993 | 186.4202 | 51.4309 | 123.7092 | 13.4215 | 154.7792 | 93.2101
1.4993 | 186.4202 | 51.37 | 123.7701 | 13.4215 | 154.8401 | 93.2101
1.4993 | 186.4202 | 51.37 | 123.7701 | 13.4215 | 154.8401 | 93.2101
1.4993 | 186.4202 | 51.1873 | 123.9528 | 13.4215 | 155.0228 | 93.2101
1.5005 | 186.4176 | 51.4309 | 123.7083 | 13.411 | 154.7779 | 93.2088
1.5005 | 186.4176 | 51.4309 | 123.7083 | 13.411 | 154.7779 | 93.2088
1.5005 | 186.4176 | 51.37 | 123.7692 | 13.411 | 154.8388 | 93.2088
1.5005 | 186.4176 | 51.4918 | 123.6474 | 13.411 | 154.717 | 93.2088
1.5005 | 186.5402 | 51.4309 | 123.7492 | 13.4191 | 154.8392 | 93.2701
1.5005 | 186.5402 | 51.37 | 123.8101 | 13.4191 | 154.9001 | 93.2701
1.5005 | 186.4176 | 51.2482 | 123.891 | 13.411 | 154.9606 | 93.2088
1.5017 | 186.5376 | 51.3091 | 123.8701 | 13.4086 | 154.9597 | 93.2688
1.5017 | 186.5376 | 51.1263 | 124.0529 | 13.4086 | 155.1425 | 93.2688
1.5017 | 186.5376 | 51.37 | 123.8092 | 13.4086 | 154.8988 | 93.2688
1.5017 | 186.6357 | 51.37 | 123.8419 | 13.4152 | 154.9479 | 93.3179
1.5017 | 186.5376 | 51.37 | 123.8092 | 13.4086 | 154.8988 | 93.2688
1.5017 | 186.6357 | 51.37 | 123.8419 | 13.4152 | 154.9479 | 93.3179
1.5017 | 186.6357 | 51.2482 | 123.9637 | 13.4152 | 155.0697 | 93.3179
1.5017 | 186.6357 | 51.37 | 123.8419 | 13.4152 | 154.9479 | 93.3179
1.5017 | 186.6357 | 51.1873 | 124.0246 | 13.4152 | 155.1306 | 93.3179
1.5017 | 186.6357 | 51.1873 | 124.0246 | 13.4152 | 155.1306 | 93.3179
1.5029 | 186.633 | 51.3091 | 123.9019 | 13.404 | 155.0074 | 93.3165
1.5029 | 186.633 | 51.1263 | 124.0847 | 13.404 | 155.1902 | 93.3165
1.5029 | 186.633 | 51.2482 | 123.9628 | 13.404 | 155.0683 | 93.3165
1.5029 | 186.7556 | 51.37 | 123.8819 | 13.4122 | 155.0078 | 93.3778
1.5029 | 186.7556 | 51.2482 | 124.0037 | 13.4122 | 155.1296 | 93.3778
1.504 | 186.753 | 51.2482 | 124.0028 | 13.4017 | 155.1283 | 93.3765
1.504 | 186.753 | 51.37 | 123.881 | 13.4017 | 155.0065 | 93.3765
1.504 | 186.753 | 51.2482 | 124.0028 | 13.4017 | 155.1283 | 93.3765
1.504 | 186.753 | 51.2482 | 124.0028 | 13.4017 | 155.1283 | 93.3765
1.504 | 186.753 | 51.1873 | 124.0637 | 13.4017 | 155.1892 | 93.3765
1.504 | 186.753 | 51.2482 | 124.0028 | 13.4017 | 155.1283 | 93.3765
1.504 | 186.753 | 51.3091 | 123.9419 | 13.4017 | 155.0674 | 93.3765
1.504 | 186.8511 | 51.1873 | 124.0964 | 13.4082 | 155.2382 | 93.4255
1.504 | 186.753 | 51.37 | 123.881 | 13.4017 | 155.0065 | 93.3765
1.5053 | 186.8483 | 51.2482 | 124.0346 | 13.3971 | 155.176 | 93.4242
1.5053 | 186.8483 | 51.2482 | 124.0346 | 13.3971 | 155.176 | 93.4242
1.5053 | 186.8483 | 51.3091 | 123.9737 | 13.3971 | 155.1151 | 93.4242
1.5064 | 186.8458 | 51.37 | 123.9119 | 13.3866 | 155.0529 | 93.4229
1.5053 | 186.8483 | 51.2482 | 124.0346 | 13.3971 | 155.176 | 93.4242
1.5064 | 186.9684 | 51.37 | 123.9528 | 13.3948 | 155.1142 | 93.4842
1.5064 | 186.9684 | 51.3091 | 124.0137 | 13.3948 | 155.1751 | 93.4842
1.5064 | 186.9684 | 51.3091 | 124.0137 | 13.3948 | 155.1751 | 93.4842
1.5064 | 186.9684 | 51.3091 | 124.0137 | 13.3948 | 155.1751 | 93.4842
1.5064 | 186.9684 | 51.1263 | 124.1965 | 13.3948 | 155.3579 | 93.4842
1.5064 | 186.9684 | 51.2482 | 124.0746 | 13.3948 | 155.236 | 93.4842
1.5077 | 186.9656 | 51.2482 | 124.0737 | 13.3837 | 155.2346 | 93.4828
1.5077 | 187.0637 | 51.37 | 123.9846 | 13.3902 | 155.1619 | 93.5319
1.5077 | 186.9656 | 51.2482 | 124.0737 | 13.3837 | 155.2346 | 93.4828
1.5077 | 186.9656 | 51.3091 | 124.0128 | 13.3837 | 155.1737 | 93.4828
1.5077 | 186.9656 | 51.3091 | 124.0128 | 13.3837 | 155.1737 | 93.4828
1.5077 | 187.0637 | 51.4309 | 123.9237 | 13.3902 | 155.101 | 93.5319
1.5077 | 187.0637 | 51.4309 | 123.9237 | 13.3902 | 155.101 | 93.5319
1.5077 | 187.0637 | 51.37 | 123.9846 | 13.3902 | 155.1619 | 93.5319
1.5088 | 187.0611 | 51.1873 | 124.1664 | 13.3797 | 155.3433 | 93.5306
1.5088 | 187.0611 | 51.37 | 123.9837 | 13.3797 | 155.1606 | 93.5306
1.5088 | 187.0611 | 51.37 | 123.9837 | 13.3797 | 155.1606 | 93.5306
1.5088 | 187.0611 | 51.0654 | 124.2883 | 13.3797 | 155.4652 | 93.5306
1.5088 | 187.0611 | 51.37 | 123.9837 | 13.3797 | 155.1606 | 93.5306
1.5088 | 187.0611 | 51.4309 | 123.9228 | 13.3797 | 155.0997 | 93.5306
1.51 | 187.0584 | 51.37 | 123.9828 | 13.3687 | 155.1592 | 93.5292
1.5088 | 187.0611 | 51.4309 | 123.9228 | 13.3797 | 155.0997 | 93.5306
1.51 | 187.181 | 51.3091 | 124.0846 | 13.3768 | 155.2814 | 93.5905
1.51 | 187.181 | 51.4309 | 123.9628 | 13.3768 | 155.1596 | 93.5905
1.51 | 187.181 | 51.5527 | 123.841 | 13.3768 | 155.0378 | 93.5905
1.51 | 187.181 | 51.5527 | 123.841 | 13.3768 | 155.0378 | 93.5905
1.51 | 187.181 | 51.4309 | 123.9628 | 13.3768 | 155.1596 | 93.5905
1.51 | 187.181 | 51.4309 | 123.9628 | 13.3768 | 155.1596 | 93.5905
1.5112 | 187.2765 | 51.37 | 124.0555 | 13.3729 | 155.2682 | 93.6382
1.5112 | 187.1784 | 51.37 | 124.0228 | 13.3664 | 155.2192 | 93.5892
1.5112 | 187.1784 | 51.37 | 124.0228 | 13.3664 | 155.2192 | 93.5892
1.5112 | 187.2765 | 51.4309 | 123.9946 | 13.3729 | 155.2073 | 93.6382
1.5112 | 187.1784 | 51.37 | 124.0228 | 13.3664 | 155.2192 | 93.5892
1.5112 | 187.1784 | 51.37 | 124.0228 | 13.3664 | 155.2192 | 93.5892
1.5112 | 187.2765 | 51.3091 | 124.1164 | 13.3729 | 155.3291 | 93.6382
1.5124 | 187.2737 | 51.37 | 124.0546 | 13.3618 | 155.2669 | 93.6369
1.5124 | 187.2737 | 51.1263 | 124.2983 | 13.3618 | 155.5106 | 93.6369
1.5124 | 187.2737 | 51.37 | 124.0546 | 13.3618 | 155.2669 | 93.6369
1.5124 | 187.3718 | 51.2482 | 124.2091 | 13.3683 | 155.4377 | 93.6859
1.5124 | 187.2737 | 51.37 | 124.0546 | 13.3618 | 155.2669 | 93.6369
1.5124 | 187.3718 | 51.3091 | 124.1482 | 13.3683 | 155.3768 | 93.6859
1.5124 | 187.2737 | 51.37 | 124.0546 | 13.3618 | 155.2669 | 93.6369
1.5124 | 187.3718 | 51.2482 | 124.2091 | 13.3683 | 155.4377 | 93.6859
1.5124 | 187.3718 | 51.2482 | 124.2091 | 13.3683 | 155.4377 | 93.6859
1.5136 | 187.3692 | 51.1263 | 124.3301 | 13.3579 | 155.5583 | 93.6846
1.5136 | 187.3692 | 51.1263 | 124.3301 | 13.3579 | 155.5583 | 93.6846
1.5136 | 187.3692 | 51.0045 | 124.4519 | 13.3579 | 155.6801 | 93.6846
1.5136 | 187.3692 | 51.0654 | 124.391 | 13.3579 | 155.6192 | 93.6846
1.5136 | 187.3692 | 50.9436 | 124.5128 | 13.3579 | 155.741 | 93.6846
1.5136 | 187.3692 | 51.3091 | 124.1473 | 13.3579 | 155.3755 | 93.6846
1.5136 | 187.4918 | 51.0654 | 124.4319 | 13.366 | 155.6805 | 93.7459
1.5136 | 187.4918 | 51.2482 | 124.2491 | 13.366 | 155.4977 | 93.7459
1.5136 | 187.4918 | 51.1873 | 124.31 | 13.366 | 155.5586 | 93.7459
1.5147 | 187.3666 | 51.1873 | 124.2682 | 13.3476 | 155.496 | 93.6833
1.5147 | 187.4892 | 51.2482 | 124.2482 | 13.3556 | 155.4964 | 93.7446
1.5147 | 187.4892 | 51.2482 | 124.2482 | 13.3556 | 155.4964 | 93.7446
1.5147 | 187.4892 | 51.1263 | 124.3701 | 13.3556 | 155.6183 | 93.7446
1.516 | 187.7071 | 51.0654 | 124.5036 | 13.3592 | 155.7882 | 93.8536
1.516 | 187.4864 | 51.1873 | 124.3082 | 13.3446 | 155.5559 | 93.7432
1.516 | 187.7071 | 51.2482 | 124.3208 | 13.3592 | 155.6054 | 93.8536
1.516 | 187.7071 | 51.2482 | 124.3208 | 13.3592 | 155.6054 | 93.8536
1.516 | 187.7071 | 51.1873 | 124.3817 | 13.3592 | 155.6663 | 93.8536
1.516 | 187.7071 | 51.2482 | 124.3208 | 13.3592 | 155.6054 | 93.8536
1.516 | 187.7071 | 51.0654 | 124.5036 | 13.3592 | 155.7882 | 93.8536
1.516 | 187.7071 | 51.2482 | 124.3208 | 13.3592 | 155.6054 | 93.8536
1.5171 | 187.7045 | 51.1873 | 124.3809 | 13.3488 | 155.665 | 93.8523
1.5171 | 187.7045 | 51.3091 | 124.2591 | 13.3488 | 155.5432 | 93.8523
1.5171 | 187.7045 | 51.3091 | 124.2591 | 13.3488 | 155.5432 | 93.8523
1.5171 | 187.8026 | 51.3091 | 124.2918 | 13.3553 | 155.5922 | 93.9013
1.5171 | 187.8026 | 51.1873 | 124.4136 | 13.3553 | 155.714 | 93.9013
1.5171 | 187.8026 | 51.0654 | 124.5355 | 13.3553 | 155.8359 | 93.9013
1.5184 | 187.7998 | 51.1873 | 124.4126 | 13.3443 | 155.7126 | 93.8999
1.5184 | 187.7998 | 51.2482 | 124.3517 | 13.3443 | 155.6517 | 93.8999
1.5184 | 187.9224 | 51.1873 | 124.4535 | 13.3524 | 155.7739 | 93.9612
1.5184 | 187.7998 | 51.1873 | 124.4126 | 13.3443 | 155.7126 | 93.8999
1.5184 | 187.9224 | 51.0045 | 124.6363 | 13.3524 | 155.9567 | 93.9612
1.5184 | 187.9224 | 51.1873 | 124.4535 | 13.3524 | 155.7739 | 93.9612
1.5184 | 187.9224 | 51.1263 | 124.5145 | 13.3524 | 155.8349 | 93.9612
1.5184 | 187.9224 | 51.1263 | 124.5145 | 13.3524 | 155.8349 | 93.9612
1.5195 | 187.9198 | 51.0045 | 124.6354 | 13.3421 | 155.9554 | 93.9599
1.5195 | 188.0179 | 51.1263 | 124.5463 | 13.3485 | 155.8827 | 94.009
1.5184 | 188.0205 | 51.0654 | 124.6081 | 13.3588 | 155.9449 | 94.0103
1.5195 | 188.0179 | 50.9436 | 124.729 | 13.3485 | 156.0654 | 94.009
1.5195 | 188.0179 | 51.0654 | 124.6072 | 13.3485 | 155.9436 | 94.009
1.5195 | 188.0179 | 51.3091 | 124.3635 | 13.3485 | 155.6999 | 94.009
1.5195 | 188.0179 | 51.0045 | 124.6681 | 13.3485 | 156.0045 | 94.009
1.5195 | 188.0179 | 51.0045 | 124.6681 | 13.3485 | 156.0045 | 94.009
1.5195 | 188.0179 | 50.9436 | 124.729 | 13.3485 | 156.0654 | 94.009
1.5207 | 188.0152 | 51.1263 | 124.5454 | 13.3375 | 155.8813 | 94.0076
1.5207 | 188.1132 | 51.1263 | 124.5781 | 13.344 | 155.9303 | 94.0566
1.5207 | 188.1132 | 51.2482 | 124.4562 | 13.344 | 155.8084 | 94.0566
1.5207 | 188.1132 | 51.1873 | 124.5171 | 13.344 | 155.8693 | 94.0566
1.5207 | 188.1132 | 51.1263 | 124.5781 | 13.344 | 155.9303 | 94.0566
1.5207 | 188.1132 | 51.0654 | 124.639 | 13.344 | 155.9912 | 94.0566
1.5219 | 188.1106 | 51.0045 | 124.699 | 13.3337 | 156.0508 | 94.0553
1.5207 | 188.1132 | 51.0045 | 124.6999 | 13.344 | 156.0521 | 94.0566
1.5207 | 188.1132 | 51.0654 | 124.639 | 13.344 | 155.9912 | 94.0566
1.5219 | 188.2332 | 50.7608 | 124.9836 | 13.3417 | 156.3558 | 94.1166
1.5219 | 188.2332 | 50.8827 | 124.8617 | 13.3417 | 156.2339 | 94.1166
1.5219 | 188.1106 | 51.0045 | 124.699 | 13.3337 | 156.0508 | 94.0553
1.5219 | 188.1106 | 50.9436 | 124.7599 | 13.3337 | 156.1117 | 94.0553
1.5219 | 188.2332 | 51.1263 | 124.6181 | 13.3417 | 155.9903 | 94.1166
1.5219 | 188.1106 | 51.0045 | 124.699 | 13.3337 | 156.0508 | 94.0553
1.5219 | 188.2332 | 51.0654 | 124.679 | 13.3417 | 156.0512 | 94.1166
1.5231 | 188.2305 | 51.0654 | 124.6781 | 13.3308 | 156.0498 | 94.1152
1.5231 | 188.2305 | 51.0654 | 124.6781 | 13.3308 | 156.0498 | 94.1152
1.5231 | 188.2305 | 51.0045 | 124.739 | 13.3308 | 156.1107 | 94.1152
1.5231 | 188.3285 | 51.0045 | 124.7717 | 13.3372 | 156.1598 | 94.1643
1.5243 | 188.2278 | 51.0654 | 124.6772 | 13.3205 | 156.0485 | 94.1139
1.5243 | 188.3259 | 51.1263 | 124.649 | 13.3269 | 156.0367 | 94.163
1.5243 | 188.3259 | 51.0654 | 124.7099 | 13.3269 | 156.0976 | 94.163
1.5243 | 188.3259 | 51.1263 | 124.649 | 13.3269 | 156.0367 | 94.163
1.5243 | 188.3259 | 51.0654 | 124.7099 | 13.3269 | 156.0976 | 94.163
1.5243 | 188.4485 | 51.0654 | 124.7508 | 13.335 | 156.1589 | 94.2243
1.5243 | 188.4485 | 50.8827 | 124.9335 | 13.335 | 156.3416 | 94.2243
1.5243 | 188.4485 | 51.0654 | 124.7508 | 13.335 | 156.1589 | 94.2243
1.5243 | 188.3259 | 51.0654 | 124.7099 | 13.3269 | 156.0976 | 94.163
1.5243 | 188.4485 | 51.0654 | 124.7508 | 13.335 | 156.1589 | 94.2243
1.5254 | 188.4459 | 51.0045 | 124.8108 | 13.3247 | 156.2185 | 94.223
1.5254 | 188.4459 | 51.0654 | 124.7499 | 13.3247 | 156.1576 | 94.223
1.5254 | 188.4459 | 50.9436 | 124.8717 | 13.3247 | 156.2794 | 94.223
1.5254 | 188.4459 | 51.0045 | 124.8108 | 13.3247 | 156.2185 | 94.223
1.5254 | 188.4459 | 50.9436 | 124.8717 | 13.3247 | 156.2794 | 94.223
1.5267 | 188.5412 | 50.8218 | 125.0253 | 13.3202 | 156.4488 | 94.2706
1.5267 | 188.4431 | 50.7608 | 125.0536 | 13.3138 | 156.4608 | 94.2216
1.5267 | 188.5412 | 50.9436 | 124.9035 | 13.3202 | 156.327 | 94.2706
1.5267 | 188.5412 | 50.8827 | 124.9644 | 13.3202 | 156.3879 | 94.2706
1.5267 | 188.5412 | 50.9436 | 124.9035 | 13.3202 | 156.327 | 94.2706
1.5267 | 188.5412 | 50.9436 | 124.9035 | 13.3202 | 156.327 | 94.2706
1.5267 | 188.5412 | 50.9436 | 124.9035 | 13.3202 | 156.327 | 94.2706
1.5278 | 188.5386 | 51.0654 | 124.7808 | 13.31 | 156.2039 | 94.2693
1.5267 | 188.5412 | 51.0045 | 124.8426 | 13.3202 | 156.2661 | 94.2706
1.5278 | 188.5386 | 50.8827 | 124.9635 | 13.31 | 156.3866 | 94.2693
1.5278 | 188.6612 | 50.7608 | 125.1263 | 13.318 | 156.5698 | 94.3306
1.5278 | 188.6612 | 50.8827 | 125.0044 | 13.318 | 156.4479 | 94.3306
1.5278 | 188.6612 | 51.0045 | 124.8826 | 13.318 | 156.3261 | 94.3306
1.5278 | 188.6612 | 50.8827 | 125.0044 | 13.318 | 156.4479 | 94.3306
1.5278 | 188.6612 | 50.8827 | 125.0044 | 13.318 | 156.4479 | 94.3306
1.5278 | 188.6612 | 51.0654 | 124.8217 | 13.318 | 156.2652 | 94.3306
1.5291 | 188.6584 | 50.8827 | 125.0034 | 13.3071 | 156.4465 | 94.3292
1.5291 | 188.6584 | 50.6999 | 125.1862 | 13.3071 | 156.6293 | 94.3292
1.5291 | 188.6584 | 50.9436 | 124.9425 | 13.3071 | 156.3856 | 94.3292
1.5291 | 188.7565 | 50.8218 | 125.097 | 13.3135 | 156.5564 | 94.3782
1.5291 | 188.6584 | 50.9436 | 124.9425 | 13.3071 | 156.3856 | 94.3292
1.5302 | 188.7539 | 50.8218 | 125.0962 | 13.3033 | 156.5551 | 94.3769
1.5302 | 188.7539 | 50.8218 | 125.0962 | 13.3033 | 156.5551 | 94.3769
1.5291 | 188.7565 | 50.9436 | 124.9752 | 13.3135 | 156.4346 | 94.3782
1.5302 | 188.7539 | 50.8827 | 125.0353 | 13.3033 | 156.4942 | 94.3769
1.5302 | 188.7539 | 50.8827 | 125.0353 | 13.3033 | 156.4942 | 94.3769
1.5302 | 188.7539 | 50.8218 | 125.0962 | 13.3033 | 156.5551 | 94.3769
1.5302 | 188.7539 | 50.8827 | 125.0353 | 13.3033 | 156.4942 | 94.3769
1.5302 | 188.7539 | 50.9436 | 124.9744 | 13.3033 | 156.4333 | 94.3769
1.5302 | 188.8764 | 50.7608 | 125.198 | 13.3113 | 156.6774 | 94.4382
1.5314 | 188.8737 | 50.9436 | 125.0143 | 13.3004 | 156.4932 | 94.4368
1.5314 | 188.8737 | 50.9436 | 125.0143 | 13.3004 | 156.4932 | 94.4368
1.5314 | 188.8737 | 50.8218 | 125.1361 | 13.3004 | 156.615 | 94.4368
1.5314 | 188.8737 | 50.9436 | 125.0143 | 13.3004 | 156.4932 | 94.4368
1.5314 | 188.8737 | 50.6999 | 125.258 | 13.3004 | 156.7369 | 94.4368
1.5314 | 188.8737 | 50.8218 | 125.1361 | 13.3004 | 156.615 | 94.4368
1.5314 | 188.9717 | 50.7608 | 125.2298 | 13.3068 | 156.7251 | 94.4859
1.5326 | 188.9691 | 50.8218 | 125.1679 | 13.2966 | 156.6628 | 94.4846
1.5326 | 188.9691 | 50.9436 | 125.0461 | 13.2966 | 156.541 | 94.4846
1.5314 | 188.9717 | 50.9436 | 125.047 | 13.3068 | 156.5423 | 94.4859
1.5326 | 188.9691 | 50.9436 | 125.0461 | 13.2966 | 156.541 | 94.4846
1.5338 | 188.9663 | 50.8827 | 125.1061 | 13.2858 | 156.6005 | 94.4832
1.5326 | 189.0672 | 50.6999 | 125.3225 | 13.303 | 156.8337 | 94.5336
1.5326 | 188.9691 | 50.6999 | 125.2898 | 13.2966 | 156.7847 | 94.4846
1.5326 | 189.0672 | 50.8827 | 125.1397 | 13.303 | 156.6509 | 94.5336
1.5338 | 189.0644 | 50.6999 | 125.3216 | 13.2922 | 156.8323 | 94.5322
1.5326 | 189.0672 | 50.639 | 125.3834 | 13.303 | 156.8946 | 94.5336
1.5338 | 189.0644 | 50.9436 | 125.0779 | 13.2922 | 156.5886 | 94.5322
1.5338 | 189.187 | 50.9436 | 125.1187 | 13.3002 | 156.6499 | 94.5935
1.5338 | 189.0644 | 50.8218 | 125.1997 | 13.2922 | 156.7104 | 94.5322
1.5338 | 189.187 | 50.8827 | 125.1796 | 13.3002 | 156.7108 | 94.5935
1.5338 | 189.0644 | 50.8218 | 125.1997 | 13.2922 | 156.7104 | 94.5322
1.535 | 189.0618 | 50.8827 | 125.1379 | 13.282 | 156.6482 | 94.5309
1.535 | 189.1844 | 50.8827 | 125.1788 | 13.29 | 156.7095 | 94.5922
1.535 | 189.1844 | 50.8827 | 125.1788 | 13.29 | 156.7095 | 94.5922
1.535 | 189.1844 | 50.8218 | 125.2397 | 13.29 | 156.7704 | 94.5922
1.5338 | 189.187 | 50.7608 | 125.3015 | 13.3002 | 156.8327 | 94.5935
1.535 | 189.1844 | 50.7608 | 125.3007 | 13.29 | 156.8314 | 94.5922
1.535 | 189.1844 | 50.8218 | 125.2397 | 13.29 | 156.7704 | 94.5922
1.535 | 189.1844 | 50.8218 | 125.2397 | 13.29 | 156.7704 | 94.5922
1.5361 | 189.1817 | 50.8218 | 125.2388 | 13.2798 | 156.7691 | 94.5909
1.5361 | 189.1817 | 50.6999 | 125.3607 | 13.2798 | 156.891 | 94.5909
1.5361 | 189.2798 | 50.8827 | 125.2106 | 13.2862 | 156.7572 | 94.6399
1.5361 | 189.2798 | 51.0045 | 125.0888 | 13.2862 | 156.6354 | 94.6399
1.5361 | 189.2798 | 51.0654 | 125.0279 | 13.2862 | 156.5745 | 94.6399
1.5361 | 189.2798 | 51.0045 | 125.0888 | 13.2862 | 156.6354 | 94.6399
1.5361 | 189.2798 | 51.0045 | 125.0888 | 13.2862 | 156.6354 | 94.6399
1.5361 | 189.4024 | 51.0045 | 126.1296 | 13.2942 | 157.6967 | 94.7012
1.5374 | 189.277 | 50.8218 | 125.2705 | 13.2754 | 156.8167 | 94.6385
1.5374 | 189.3996 | 50.9436 | 125.1896 | 13.2834 | 156.7562 | 94.6998
1.5374 | 189.277 | 51.0045 | 125.0878 | 13.2754 | 156.634 | 94.6385
1.5374 | 189.3996 | 50.8827 | 125.2505 | 13.2834 | 156.8171 | 94.6998
1.5374 | 189.3996 | 50.8827 | 125.2505 | 13.2834 | 156.8171 | 94.6998
1.5374 | 189.3996 | 50.9436 | 125.1896 | 13.2834 | 156.7562 | 94.6998
1.5374 | 189.277 | 50.9436 | 125.1487 | 13.2754 | 156.6949 | 94.6385
1.5374 | 189.277 | 51.0045 | 125.0878 | 13.2754 | 156.634 | 94.6385
1.5385 | 189.397 | 50.8218 | 125.3105 | 13.2732 | 156.8767 | 94.6985
1.5385 | 189.397 | 50.7608 | 125.3715 | 13.2732 | 156.9377 | 94.6985
1.5385 | 189.2744 | 50.7608 | 125.3307 | 13.2652 | 156.8764 | 94.6372
1.5385 | 189.397 | 50.8827 | 125.2496 | 13.2732 | 156.8158 | 94.6985
1.5385 | 189.397 | 50.8827 | 125.2496 | 13.2732 | 156.8158 | 94.6985
1.5385 | 189.397 | 50.8218 | 125.3105 | 13.2732 | 156.8767 | 94.6985
1.5385 | 189.397 | 50.8827 | 125.2496 | 13.2732 | 156.8158 | 94.6985
1.5398 | 189.3942 | 50.8827 | 125.2487 | 13.2624 | 156.8144 | 94.6971
1.5398 | 189.4923 | 50.8827 | 125.2814 | 13.2688 | 156.8634 | 94.7461
1.5398 | 189.4923 | 50.9436 | 125.2205 | 13.2688 | 156.8025 | 94.7461
1.5398 | 189.4923 | 50.8218 | 125.3423 | 13.2688 | 156.9243 | 94.7461
1.5398 | 189.4923 | 50.9436 | 125.2205 | 13.2688 | 156.8025 | 94.7461
1.5398 | 189.4923 | 50.8827 | 125.2814 | 13.2688 | 156.8634 | 94.7461
1.5409 | 189.4896 | 50.7608 | 125.4024 | 13.2587 | 156.984 | 94.7448
1.5398 | 189.4923 | 50.7608 | 125.4033 | 13.2688 | 156.9853 | 94.7461
1.5409 | 189.4896 | 50.7608 | 125.4024 | 13.2587 | 156.984 | 94.7448
1.5409 | 189.6122 | 50.8218 | 125.3823 | 13.2666 | 156.9843 | 94.8061
1.5409 | 189.6122 | 50.8827 | 125.3214 | 13.2666 | 156.9234 | 94.8061
1.5409 | 189.6122 | 50.7608 | 125.4433 | 13.2666 | 157.0453 | 94.8061
1.5409 | 189.6122 | 50.8827 | 125.3214 | 13.2666 | 156.9234 | 94.8061
1.5409 | 189.6122 | 50.8218 | 125.3823 | 13.2666 | 156.9843 | 94.8061
1.5421 | 189.6094 | 50.639 | 125.5641 | 13.2559 | 157.1657 | 94.8047
1.5421 | 189.6094 | 50.7608 | 125.4423 | 13.2559 | 157.0439 | 94.8047
1.5409 | 189.6122 | 50.7608 | 125.4433 | 13.2666 | 157.0453 | 94.8061
1.5421 | 189.8055 | 50.639 | 125.6295 | 13.2686 | 157.2638 | 94.9028
1.5421 | 189.8055 | 50.8218 | 125.4467 | 13.2686 | 157.081 | 94.9028
1.5421 | 189.8055 | 50.639 | 125.6295 | 13.2686 | 157.2638 | 94.9028
1.5421 | 189.8055 | 50.9436 | 125.3249 | 13.2686 | 156.9592 | 94.9028
1.5421 | 189.8055 | 50.5781 | 125.6904 | 13.2686 | 157.3247 | 94.9028
1.5433 | 189.8029 | 50.7608 | 125.5068 | 13.2585 | 157.1407 | 94.9015
1.5433 | 189.8029 | 50.7608 | 125.5068 | 13.2585 | 157.1407 | 94.9015
1.5433 | 189.8029 | 50.6999 | 125.5677 | 13.2585 | 157.2016 | 94.9015
1.5433 | 189.9255 | 50.9436 | 125.3649 | 13.2664 | 157.0191 | 94.9627
1.5433 | 189.9255 | 50.5781 | 125.7304 | 13.2664 | 157.3846 | 94.9627
1.5433 | 189.9255 | 50.5781 | 125.7304 | 13.2664 | 157.3846 | 94.9627
1.5433 | 189.8029 | 50.8218 | 125.4458 | 13.2585 | 157.0797 | 94.9015
1.5433 | 189.9255 | 50.6999 | 125.6086 | 13.2664 | 157.2628 | 94.9627
1.5433 | 189.9255 | 50.639 | 125.6695 | 13.2664 | 157.3237 | 94.9627
1.5445 | 189.9227 | 50.5781 | 125.7295 | 13.2557 | 157.3832 | 94.9613
1.5445 | 189.9227 | 50.7608 | 125.5468 | 13.2557 | 157.2005 | 94.9613
1.5445 | 189.9227 | 50.639 | 125.6686 | 13.2557 | 157.3223 | 94.9613
1.5445 | 189.9227 | 50.639 | 125.6686 | 13.2557 | 157.3223 | 94.9613
1.5445 | 189.9227 | 50.639 | 125.6686 | 13.2557 | 157.3223 | 94.9613
1.5445 | 190.0207 | 50.7608 | 125.5794 | 13.262 | 157.2496 | 95.0104
1.5457 | 190.0181 | 50.6999 | 125.6395 | 13.2519 | 157.3092 | 95.0091
1.5457 | 190.0181 | 50.639 | 125.7004 | 13.2519 | 157.3701 | 95.0091
1.5457 | 190.0181 | 50.6999 | 125.6395 | 13.2519 | 157.3092 | 95.0091
1.5457 | 190.0181 | 50.639 | 125.7004 | 13.2519 | 157.3701 | 95.0091
1.5457 | 190.1407 | 50.639 | 125.7412 | 13.2599 | 157.4313 | 95.0703
1.5457 | 190.0181 | 50.6999 | 126.6395 | 13.2519 | 158.3092 | 95.0091
1.5457 | 190.1407 | 50.5781 | 125.8021 | 13.2599 | 157.4922 | 95.0703
1.5469 | 190.1379 | 50.8218 | 125.5575 | 13.2491 | 157.2471 | 95.0689
1.5469 | 190.1379 | 50.6999 | 125.6794 | 13.2491 | 157.369 | 95.0689
1.5469 | 190.1379 | 50.7608 | 125.6185 | 13.2491 | 157.3081 | 95.0689
1.5469 | 190.1379 | 50.6999 | 126.6794 | 13.2491 | 158.369 | 95.0689
1.5469 | 190.1379 | 51.0045 | 125.3748 | 13.2491 | 157.0644 | 95.0689
1.5469 | 190.1379 | 50.5172 | 125.8621 | 13.2491 | 157.5517 | 95.0689
1.5469 | 190.2359 | 50.5781 | 125.8339 | 13.2555 | 157.5399 | 95.118
1.5469 | 190.2359 | 50.639 | 125.773 | 13.2555 | 157.479 | 95.118
1.5481 | 190.2333 | 50.5172 | 126.8939 | 13.2454 | 158.5994 | 95.1166
1.5469 | 190.2359 | 50.4562 | 125.9558 | 13.2555 | 157.6618 | 95.118
1.5481 | 190.2333 | 50.0908 | 126.3203 | 13.2454 | 158.0258 | 95.1166
1.5481 | 190.2333 | 50.2735 | 126.1376 | 13.2454 | 157.8431 | 95.1166
1.5481 | 190.3559 | 50.4562 | 125.9958 | 13.2533 | 157.7217 | 95.1779
1.5481 | 190.3559 | 50.3953 | 126.0567 | 13.2533 | 157.7826 | 95.1779
1.5492 | 190.3532 | 50.4562 | 125.9949 | 13.2433 | 157.7204 | 95.1766
1.5481 | 190.3559 | 50.3344 | 126.1176 | 13.2533 | 157.8435 | 95.1779
1.5492 | 190.3532 | 50.3344 | 126.1167 | 13.2433 | 157.8422 | 95.1766
1.5492 | 190.3532 | 50.3344 | 126.1167 | 13.2433 | 157.8422 | 95.1766
1.5492 | 190.3532 | 50.5172 | 125.9339 | 13.2433 | 157.6594 | 95.1766
1.5492 | 190.3532 | 50.3344 | 126.1167 | 13.2433 | 157.8422 | 95.1766
1.5492 | 190.3532 | 50.3344 | 126.1167 | 13.2433 | 157.8422 | 95.1766
1.5504 | 190.4485 | 50.3953 | 126.0875 | 13.2389 | 157.8289 | 95.2242
1.5492 | 190.4513 | 50.3953 | 126.0885 | 13.2496 | 157.8303 | 95.2256
1.5492 | 190.4513 | 50.5172 | 125.9666 | 13.2496 | 157.7084 | 95.2256
1.5504 | 190.4485 | 50.5781 | 125.9047 | 13.2389 | 157.6461 | 95.2242
1.5504 | 190.4485 | 50.4562 | 126.0266 | 13.2389 | 157.768 | 95.2242
1.5504 | 190.4485 | 50.3344 | 126.1484 | 13.2389 | 157.8898 | 95.2242
1.5504 | 190.4485 | 50.5781 | 125.9047 | 13.2389 | 157.6461 | 95.2242
1.5504 | 190.4485 | 50.2126 | 126.2702 | 13.2389 | 158.0116 | 95.2242
1.5504 | 190.4485 | 50.4562 | 126.0266 | 13.2389 | 157.768 | 95.2242
1.5504 | 190.4485 | 50.3344 | 126.1484 | 13.2389 | 157.8898 | 95.2242
1.5504 | 190.571 | 50.2126 | 126.3111 | 13.2468 | 158.0729 | 95.2855
1.5504 | 190.571 | 50.2735 | 126.2502 | 13.2468 | 158.012 | 95.2855
1.5516 | 190.5684 | 50.3344 | 126.1884 | 13.2368 | 157.9498 | 95.2842
1.5516 | 190.5684 | 50.3344 | 126.1884 | 13.2368 | 157.9498 | 95.2842
1.5516 | 190.5684 | 50.0908 | 126.432 | 13.2368 | 158.1934 | 95.2842
1.5516 | 190.5684 | 50.3344 | 126.1884 | 13.2368 | 157.9498 | 95.2842
1.5516 | 190.5684 | 50.4562 | 126.0666 | 13.2368 | 157.828 | 95.2842
1.5516 | 190.6664 | 50.3953 | 126.1602 | 13.2431 | 157.9379 | 95.3332
1.5516 | 190.6664 | 50.5172 | 126.0383 | 13.2431 | 157.816 | 95.3332
1.5528 | 190.6636 | 50.4562 | 126.0983 | 13.2324 | 157.8756 | 95.3318
1.5528 | 190.6636 | 50.5172 | 126.0373 | 13.2324 | 157.8146 | 95.3318
1.5528 | 190.6636 | 50.5781 | 125.9764 | 13.2324 | 157.7537 | 95.3318
1.5528 | 190.6636 | 50.4562 | 126.0983 | 13.2324 | 157.8756 | 95.3318
1.5528 | 190.6636 | 50.2126 | 126.3419 | 13.2324 | 158.1192 | 95.3318
1.554 | 190.661 | 50.3344 | 126.2193 | 13.2224 | 157.9961 | 95.3305
1.554 | 190.7591 | 50.5172 | 126.0692 | 13.2287 | 157.8623 | 95.3795
1.5528 | 190.6636 | 50.3953 | 126.1592 | 13.2324 | 157.9365 | 95.3318
1.554 | 190.7591 | 50.3344 | 126.252 | 13.2287 | 158.0451 | 95.3795
1.554 | 190.661 | 50.5781 | 125.9756 | 13.2224 | 157.7524 | 95.3305
1.554 | 190.661 | 50.4562 | 126.0975 | 13.2224 | 157.8743 | 95.3305
1.554 | 190.7591 | 50.5172 | 126.0692 | 13.2287 | 157.8623 | 95.3795
1.554 | 190.7591 | 50.3953 | 126.1911 | 13.2287 | 157.9842 | 95.3795
1.554 | 190.7591 | 50.3344 | 126.252 | 13.2287 | 158.0451 | 95.3795
1.5552 | 190.8788 | 50.5781 | 126.0482 | 13.226 | 157.8613 | 95.4394
1.5552 | 190.8788 | 50.5172 | 126.1091 | 13.226 | 157.9222 | 95.4394
1.5552 | 190.8788 | 50.3344 | 126.2919 | 13.226 | 158.105 | 95.4394
1.5552 | 190.8788 | 50.3953 | 126.231 | 13.226 | 158.0441 | 95.4394
1.5552 | 190.8788 | 50.3953 | 126.231 | 13.226 | 158.0441 | 95.4394
1.5552 | 190.8788 | 50.5172 | 126.1091 | 13.226 | 157.9222 | 95.4394
1.5552 | 190.8788 | 50.4562 | 126.1701 | 13.226 | 157.9832 | 95.4394
1.5564 | 190.9742 | 50.3344 | 126.3237 | 13.2223 | 158.1527 | 95.4871
1.5564 | 190.8762 | 50.3344 | 126.291 | 13.216 | 158.1037 | 95.4381
1.5564 | 190.9742 | 50.4562 | 126.2019 | 13.2223 | 158.0309 | 95.4871
1.5564 | 190.9742 | 50.4562 | 126.2019 | 13.2223 | 158.0309 | 95.4871
1.5564 | 190.8762 | 50.5781 | 126.0473 | 13.216 | 157.86 | 95.4381
1.5576 | 190.8734 | 50.3953 | 126.2292 | 13.2054 | 158.0414 | 95.4367
1.5564 | 190.9742 | 50.2126 | 126.4455 | 13.2223 | 158.2745 | 95.4871
1.5576 | 190.9714 | 50.3953 | 126.2618 | 13.2117 | 158.0904 | 95.4857
1.5564 | 190.9742 | 50.2735 | 126.3846 | 13.2223 | 158.2136 | 95.4871
1.5576 | 191.094 | 50.4562 | 126.2418 | 13.2195 | 158.0908 | 95.547
1.5576 | 190.9714 | 50.2735 | 126.3836 | 13.2117 | 158.2122 | 95.4857
1.5576 | 190.9714 | 50.3953 | 126.2618 | 13.2117 | 158.0904 | 95.4857
1.5576 | 190.9714 | 50.3953 | 126.2618 | 13.2117 | 158.0904 | 95.4857
1.5576 | 191.094 | 50.3344 | 126.3636 | 13.2195 | 158.2126 | 95.547
1.5588 | 191.0913 | 50.2735 | 126.4236 | 13.2095 | 158.2722 | 95.5457
1.5588 | 191.0913 | 50.2126 | 126.4845 | 13.2095 | 158.3331 | 95.5457
1.5588 | 191.0913 | 50.3344 | 126.3627 | 13.2095 | 158.2113 | 95.5457
1.5588 | 191.0913 | 50.3953 | 126.3018 | 13.2095 | 158.1504 | 95.5457
1.5588 | 191.0913 | 50.2126 | 126.4845 | 13.2095 | 158.3331 | 95.5457
1.5588 | 191.1894 | 50.3344 | 126.3954 | 13.2158 | 158.2603 | 95.5947
1.5588 | 191.1894 | 50.2735 | 126.4563 | 13.2158 | 158.3212 | 95.5947
1.5588 | 191.1894 | 50.5172 | 126.2126 | 13.2158 | 158.0775 | 95.5947
1.5588 | 191.1894 | 50.2735 | 126.4563 | 13.2158 | 158.3212 | 95.5947
1.5588 | 191.3119 | 50.3344 | 126.4362 | 13.2237 | 158.3215 | 95.6559
1.5599 | 191.3093 | 50.4562 | 126.3136 | 13.2137 | 158.1984 | 95.6546
1.5599 | 191.3093 | 50.3953 | 126.3745 | 13.2137 | 158.2593 | 95.6546
1.5599 | 191.3093 | 50.3953 | 126.3745 | 13.2137 | 158.2593 | 95.6546
1.5599 | 191.3093 | 50.3344 | 126.4354 | 13.2137 | 158.3202 | 95.6546
1.5599 | 191.3093 | 50.2735 | 126.4963 | 13.2137 | 158.3811 | 95.6546
1.5599 | 191.1867 | 50.3953 | 126.3336 | 13.2059 | 158.1981 | 95.5934
1.5611 | 191.3064 | 50.3344 | 126.4344 | 13.2031 | 158.3188 | 95.6532
1.5599 | 191.3093 | 50.2735 | 126.4963 | 13.2137 | 158.3811 | 95.6546
1.5611 | 191.3064 | 50.3344 | 126.4344 | 13.2031 | 158.3188 | 95.6532
1.5611 | 191.3064 | 50.1517 | 126.6171 | 13.2031 | 158.5015 | 95.6532
1.5611 | 191.3064 | 50.1517 | 126.6171 | 13.2031 | 158.5015 | 95.6532
1.5611 | 191.4045 | 50.2735 | 126.528 | 13.2094 | 158.4287 | 95.7022
1.5611 | 191.3064 | 50.2126 | 126.5562 | 13.2031 | 158.4406 | 95.6532
1.5623 | 191.3038 | 50.3344 | 126.4335 | 13.1932 | 158.3175 | 95.6519
1.5623 | 191.4018 | 50.2735 | 126.5271 | 13.1995 | 158.4274 | 95.7009
1.5623 | 191.3038 | 50.3344 | 126.4335 | 13.1932 | 158.3175 | 95.6519
1.5611 | 191.4045 | 50.3344 | 126.4671 | 13.2094 | 158.3678 | 95.7022
1.5623 | 191.4018 | 50.2735 | 126.5271 | 13.1995 | 158.4274 | 95.7009
1.5623 | 191.4018 | 50.3953 | 126.4053 | 13.1995 | 158.3056 | 95.7009
1.5623 | 191.4018 | 50.3953 | 126.4053 | 13.1995 | 158.3056 | 95.7009
1.5635 | 191.399 | 50.5172 | 126.2825 | 13.1889 | 158.1823 | 95.6995
1.5635 | 191.399 | 50.2126 | 126.5871 | 13.1889 | 158.4869 | 95.6995
1.5635 | 191.4971 | 50.3953 | 126.4371 | 13.1952 | 158.3532 | 95.7485
1.5635 | 191.399 | 50.2735 | 126.5262 | 13.1889 | 158.426 | 95.6995
1.5635 | 191.4971 | 50.3953 | 127.4371 | 13.1952 | 159.3532 | 95.7485
1.5635 | 191.4971 | 50.3344 | 126.498 | 13.1952 | 158.4141 | 95.7485
1.5635 | 191.4971 | 50.3953 | 126.4371 | 13.1952 | 158.3532 | 95.7485
1.5635 | 191.6196 | 50.3953 | 126.4779 | 13.203 | 158.4145 | 95.8098
1.5635 | 191.4971 | 50.3953 | 126.4371 | 13.1952 | 158.3532 | 95.7485
1.5647 | 191.617 | 50.3344 | 126.5379 | 13.1931 | 158.4741 | 95.8085
1.5647 | 191.4944 | 50.2126 | 126.6189 | 13.1853 | 158.5346 | 95.7472
1.5647 | 191.4944 | 50.3953 | 126.4362 | 13.1853 | 158.3519 | 95.7472
1.5659 | 191.6141 | 50.2735 | 126.5979 | 13.1826 | 158.5336 | 95.8071
1.5647 | 191.617 | 50.3344 | 126.5379 | 13.1931 | 158.4741 | 95.8085
1.5647 | 191.617 | 50.3953 | 126.477 | 13.1931 | 158.4132 | 95.8085
1.5659 | 191.6141 | 50.3953 | 126.4761 | 13.1826 | 158.4118 | 95.8071
1.5659 | 191.6141 | 50.2126 | 126.6588 | 13.1826 | 158.5945 | 95.8071
1.5659 | 191.6141 | 50.5172 | 126.3542 | 13.1826 | 158.2899 | 95.8071
1.5659 | 191.6141 | 50.2735 | 126.5979 | 13.1826 | 158.5336 | 95.8071
1.5659 | 191.6141 | 50.3344 | 126.537 | 13.1826 | 158.4727 | 95.8071
1.5659 | 191.6141 | 50.2735 | 126.5979 | 13.1826 | 158.5336 | 95.8071
1.5659 | 191.6141 | 50.4562 | 126.4152 | 13.1826 | 158.3509 | 95.8071
1.5659 | 191.6141 | 50.3953 | 126.4761 | 13.1826 | 158.4118 | 95.8071
1.5671 | 191.6115 | 50.3344 | 126.5361 | 13.1727 | 158.4714 | 95.8058
1.5671 | 191.6115 | 50.2735 | 126.597 | 13.1727 | 158.5323 | 95.8058
1.5671 | 191.7095 | 50.2735 | 126.6297 | 13.1789 | 158.5813 | 95.8548
1.5671 | 191.7095 | 50.2126 | 126.6906 | 13.1789 | 158.6422 | 95.8548
1.5671 | 191.7095 | 50.3344 | 126.5688 | 13.1789 | 158.5204 | 95.8548
1.5671 | 191.7095 | 50.2126 | 126.6906 | 13.1789 | 158.6422 | 95.8548
1.5683 | 191.9273 | 50.2735 | 126.7023 | 13.1825 | 158.6901 | 95.9636
1.5683 | 191.7067 | 50.2735 | 126.6287 | 13.1684 | 158.5799 | 95.8534
1.5683 | 191.7067 | 50.2126 | 126.6896 | 13.1684 | 158.6408 | 95.8534
1.5683 | 191.9273 | 50.3953 | 126.5805 | 13.1825 | 158.5683 | 95.9636
1.5683 | 191.9273 | 50.3344 | 126.6414 | 13.1825 | 158.6292 | 95.9636
1.5683 | 191.9273 | 50.4562 | 126.5196 | 13.1825 | 158.5074 | 95.9636
1.5683 | 191.9273 | 50.3344 | 126.6414 | 13.1825 | 158.6292 | 95.9636
1.5683 | 191.9273 | 50.2126 | 126.7632 | 13.1825 | 158.751 | 95.9636
1.5695 | 191.9246 | 50.2735 | 126.7014 | 13.1726 | 158.6888 | 95.9623
1.5683 | 191.9273 | 50.2735 | 126.7023 | 13.1825 | 158.6901 | 95.9636
1.5695 | 192.0472 | 50.2735 | 126.7422 | 13.1804 | 158.7501 | 96.0236
1.5695 | 192.0472 | 50.1517 | 126.864 | 13.1804 | 158.8719 | 96.0236
1.5695 | 192.0472 | 50.2126 | 126.8031 | 13.1804 | 158.811 | 96.0236
1.5695 | 192.0472 | 50.1517 | 126.864 | 13.1804 | 158.8719 | 96.0236
1.5695 | 192.0472 | 50.1517 | 126.864 | 13.1804 | 158.8719 | 96.0236
1.5695 | 192.0472 | 50.1517 | 126.864 | 13.1804 | 158.8719 | 96.0236
1.5695 | 192.1452 | 50.2735 | 126.7749 | 13.1867 | 158.7991 | 96.0726
1.5706 | 192.0445 | 50.3953 | 126.6195 | 13.1705 | 158.627 | 96.0223
1.5706 | 192.0445 | 50.2735 | 126.7413 | 13.1705 | 158.7488 | 96.0223
1.5706 | 192.1425 | 50.3953 | 126.6522 | 13.1768 | 158.676 | 96.0713
1.5706 | 192.1425 | 50.3953 | 126.6522 | 13.1768 | 158.676 | 96.0713
1.5718 | 192.1397 | 50.2126 | 126.834 | 13.1663 | 158.8573 | 96.0699
1.5718 | 192.1397 | 50.3344 | 126.7122 | 13.1663 | 158.7355 | 96.0699
1.5718 | 192.1397 | 50.4562 | 126.5904 | 13.1663 | 158.6137 | 96.0699
1.5718 | 192.1397 | 50.1517 | 126.8949 | 13.1663 | 158.9182 | 96.0699
1.5718 | 192.1397 | 50.3344 | 126.7122 | 13.1663 | 158.7355 | 96.0699
1.5718 | 192.1397 | 50.1517 | 126.8949 | 13.1663 | 158.9182 | 96.0699
1.5718 | 192.1397 | 50.0908 | 126.9558 | 13.1663 | 158.9791 | 96.0699
1.5718 | 192.1397 | 50.1517 | 126.8949 | 13.1663 | 158.9182 | 96.0699
1.5718 | 192.2623 | 50.2126 | 126.8748 | 13.1741 | 158.9185 | 96.1311
1.573 | 192.2596 | 50.3344 | 126.7521 | 13.1642 | 158.7954 | 96.1298
1.5718 | 192.2623 | 50.2735 | 126.8139 | 13.1741 | 158.8576 | 96.1311
1.573 | 192.2596 | 50.1517 | 126.9348 | 13.1642 | 158.9781 | 96.1298
1.573 | 192.2596 | 50.1517 | 126.9348 | 13.1642 | 158.9781 | 96.1298
1.573 | 192.2596 | 50.1517 | 126.9348 | 13.1642 | 158.9781 | 96.1298
1.573 | 192.2596 | 50.2126 | 126.8739 | 13.1642 | 158.9172 | 96.1298
1.573 | 192.2596 | 50.2126 | 126.8739 | 13.1642 | 158.9172 | 96.1298
1.5742 | 192.3548 | 50.2735 | 126.8448 | 13.16 | 158.9039 | 96.1774
1.5742 | 192.3548 | 50.3344 | 126.7839 | 13.16 | 158.843 | 96.1774
1.5742 | 192.3548 | 50.1517 | 126.9666 | 13.16 | 159.0257 | 96.1774
1.5742 | 192.3548 | 50.1517 | 126.9666 | 13.16 | 159.0257 | 96.1774
1.5742 | 192.3548 | 50.1517 | 126.9666 | 13.16 | 159.0257 | 96.1774
1.5742 | 192.3548 | 50.1517 | 126.9666 | 13.16 | 159.0257 | 96.1774
1.5742 | 192.3548 | 50.0908 | 127.0275 | 13.16 | 159.0866 | 96.1774
1.5754 | 192.3521 | 50.0298 | 127.0876 | 13.1502 | 159.1463 | 96.1761
1.5742 | 192.3548 | 50.0298 | 127.0885 | 13.16 | 159.1476 | 96.1774
1.5754 | 192.3521 | 49.9689 | 127.1485 | 13.1502 | 159.2072 | 96.1761
1.5754 | 192.4502 | 50.0908 | 127.0593 | 13.1564 | 159.1343 | 96.2251
1.5754 | 192.4502 | 50.0298 | 127.1203 | 13.1564 | 159.1953 | 96.2251
1.5754 | 192.4502 | 49.9689 | 127.1812 | 13.1564 | 159.2562 | 96.2251
1.5754 | 192.4502 | 49.9689 | 127.1812 | 13.1564 | 159.2562 | 96.2251
1.5754 | 192.5727 | 49.9689 | 127.222 | 13.1642 | 159.3174 | 96.2863
1.5766 | 192.5699 | 50.0298 | 127.1602 | 13.1537 | 159.2551 | 96.2849
1.5766 | 192.4473 | 50.0908 | 127.0583 | 13.146 | 159.1329 | 96.2237
1.5766 | 192.5699 | 50.0908 | 127.0992 | 13.1537 | 159.1941 | 96.2849
1.5766 | 192.4473 | 49.908 | 127.2411 | 13.146 | 159.3157 | 96.2237
1.5766 | 192.5699 | 49.9689 | 127.2211 | 13.1537 | 159.316 | 96.2849
1.5766 | 192.5699 | 49.9689 | 127.2211 | 13.1537 | 159.316 | 96.2849
1.5778 | 193.1063 | 50.2126 | 127.1562 | 13.1781 | 159.3406 | 96.5532
1.5778 | 192.8858 | 49.9689 | 127.3264 | 13.1641 | 159.474 | 96.4429
1.5778 | 192.6652 | 49.9689 | 127.2528 | 13.1501 | 159.3637 | 96.3326
1.5778 | 192.5672 | 49.9689 | 127.2202 | 13.1439 | 159.3147 | 96.2836
1.5778 | 192.5672 | 50.0298 | 127.1593 | 13.1439 | 159.2538 | 96.2836
1.5778 | 192.5672 | 49.908 | 127.2811 | 13.1439 | 159.3756 | 96.2836
1.5778 | 192.5672 | 50.0908 | 127.0983 | 13.1439 | 159.1928 | 96.2836
1.5778 | 192.5672 | 50.0298 | 127.1593 | 13.1439 | 159.2538 | 96.2836
1.579 | 192.5644 | 49.9689 | 127.2192 | 13.1335 | 159.3133 | 96.2822
1.579 | 192.5644 | 49.7861 | 127.402 | 13.1335 | 159.4961 | 96.2822
1.579 | 192.6624 | 50.0908 | 127.13 | 13.1397 | 159.2404 | 96.3312
1.579 | 192.5644 | 50.0298 | 127.1583 | 13.1335 | 159.2524 | 96.2822
1.579 | 192.6624 | 49.908 | 127.3128 | 13.1397 | 159.4232 | 96.3312
1.5802 | 192.6597 | 49.9689 | 127.251 | 13.1299 | 159.361 | 96.3299
1.5802 | 192.6597 | 50.0298 | 127.1901 | 13.1299 | 159.3001 | 96.3299
1.5802 | 192.7823 | 50.0908 | 127.17 | 13.1377 | 159.3003 | 96.3911
1.5802 | 192.6597 | 50.0298 | 127.1901 | 13.1299 | 159.3001 | 96.3299
1.5802 | 192.7823 | 50.0908 | 127.17 | 13.1377 | 159.3003 | 96.3911
1.5802 | 192.7823 | 50.0908 | 127.17 | 13.1377 | 159.3003 | 96.3911
1.5802 | 192.7823 | 50.0908 | 127.17 | 13.1377 | 159.3003 | 96.3911
1.5802 | 192.7823 | 49.9689 | 127.2919 | 13.1377 | 159.4222 | 96.3911
1.5802 | 192.7823 | 50.0298 | 127.231 | 13.1377 | 159.3613 | 96.3911
1.5802 | 192.7823 | 49.908 | 127.3528 | 13.1377 | 159.4831 | 96.3911
1.5814 | 192.7794 | 49.9689 | 127.2909 | 13.1273 | 159.4208 | 96.3897
1.5814 | 192.7794 | 49.908 | 127.3518 | 13.1273 | 159.4817 | 96.3897
1.5814 | 192.8775 | 49.9689 | 127.3236 | 13.1335 | 159.4698 | 96.4387
1.5814 | 192.8775 | 49.908 | 127.3845 | 13.1335 | 159.5307 | 96.4387
1.5814 | 192.8775 | 49.9689 | 127.3236 | 13.1335 | 159.4698 | 96.4387
1.5825 | 192.8748 | 50.0908 | 127.2008 | 13.1237 | 159.3466 | 96.4374
1.5825 | 192.9973 | 50.0298 | 127.3026 | 13.1315 | 159.4689 | 96.4987
1.5825 | 192.8748 | 50.1517 | 127.1399 | 13.1237 | 159.2857 | 96.4374
1.5825 | 192.9973 | 50.0298 | 127.3026 | 13.1315 | 159.4689 | 96.4987
1.5825 | 192.9973 | 50.1517 | 127.1807 | 13.1315 | 159.347 | 96.4987
1.5825 | 192.9973 | 50.0908 | 127.2416 | 13.1315 | 159.4079 | 96.4987
1.5825 | 192.9973 | 50.0908 | 127.2416 | 13.1315 | 159.4079 | 96.4987
1.5837 | 192.9947 | 50.0298 | 127.3018 | 13.1217 | 159.4675 | 96.4973
1.5837 | 193.0927 | 50.0298 | 127.3344 | 13.1279 | 159.5165 | 96.5463
1.5837 | 193.0927 | 49.908 | 127.4562 | 13.1279 | 159.6383 | 96.5463
1.5837 | 193.0927 | 49.847 | 127.5172 | 13.1279 | 159.6993 | 96.5463
1.5837 | 193.0927 | 49.9689 | 127.3953 | 13.1279 | 159.5774 | 96.5463
1.5837 | 193.0927 | 49.7252 | 127.639 | 13.1279 | 159.8211 | 96.5463
1.5837 | 193.0927 | 49.7861 | 127.5781 | 13.1279 | 159.7602 | 96.5463
1.5849 | 193.0898 | 49.847 | 127.5163 | 13.1176 | 159.6979 | 96.5449
1.5849 | 193.0898 | 49.908 | 127.4553 | 13.1176 | 159.6369 | 96.5449
1.5849 | 193.0898 | 49.847 | 127.5163 | 13.1176 | 159.6979 | 96.5449
1.5849 | 193.0898 | 49.908 | 127.4553 | 13.1176 | 159.6369 | 96.5449
1.5849 | 193.1878 | 49.9689 | 127.427 | 13.1237 | 159.625 | 96.5939
1.5849 | 193.1878 | 49.847 | 127.5489 | 13.1237 | 159.7469 | 96.5939
1.5861 | 193.1852 | 49.908 | 127.4871 | 13.114 | 159.6846 | 96.5926
1.5861 | 193.1852 | 49.908 | 127.4871 | 13.114 | 159.6846 | 96.5926
1.5861 | 193.1852 | 49.847 | 127.5481 | 13.114 | 159.7456 | 96.5926
1.5861 | 193.1852 | 49.9689 | 127.4262 | 13.114 | 159.6237 | 96.5926
1.5861 | 193.1852 | 49.7861 | 127.609 | 13.114 | 159.8065 | 96.5926
1.5861 | 193.1852 | 49.847 | 127.5481 | 13.114 | 159.7456 | 96.5926
1.5861 | 193.3077 | 49.847 | 127.5889 | 13.1217 | 159.8068 | 96.6538
1.5861 | 193.3077 | 49.847 | 127.5889 | 13.1217 | 159.8068 | 96.6538
1.5873 | 193.1823 | 49.847 | 127.5471 | 13.1037 | 159.7442 | 96.5912
1.5873 | 193.3049 | 50.0298 | 127.4052 | 13.1114 | 159.6226 | 96.6524
1.5873 | 193.3049 | 49.7861 | 127.6489 | 13.1114 | 159.8663 | 96.6524
1.5873 | 193.3049 | 49.908 | 127.527 | 13.1114 | 159.7444 | 96.6524
1.5873 | 193.3049 | 49.908 | 127.527 | 13.1114 | 159.7444 | 96.6524
1.5873 | 193.3049 | 49.9689 | 127.4661 | 13.1114 | 159.6835 | 96.6524
1.5873 | 193.3049 | 49.7861 | 127.6489 | 13.1114 | 159.8663 | 96.6524
1.5885 | 193.3022 | 49.7861 | 127.648 | 13.1017 | 159.865 | 96.6511
1.5885 | 193.3022 | 49.908 | 127.5261 | 13.1017 | 159.7431 | 96.6511
1.5885 | 193.3022 | 49.847 | 127.5871 | 13.1017 | 159.8041 | 96.6511
1.5885 | 193.3022 | 49.908 | 127.5261 | 13.1017 | 159.7431 | 96.6511
1.5885 | 193.3022 | 49.9689 | 127.4652 | 13.1017 | 159.6822 | 96.6511
1.5885 | 193.4002 | 50.0298 | 127.4369 | 13.1078 | 159.6703 | 96.7001
1.5885 | 193.4002 | 50.0298 | 127.4369 | 13.1078 | 159.6703 | 96.7001
1.5897 | 193.2994 | 49.7861 | 127.647 | 13.0914 | 159.8636 | 96.6497
1.5897 | 193.5199 | 49.7861 | 127.7205 | 13.1052 | 159.9738 | 96.7599
1.5897 | 193.5199 | 49.847 | 127.6596 | 13.1052 | 159.9129 | 96.7599
1.5897 | 193.3974 | 49.7861 | 127.6797 | 13.0975 | 159.9126 | 96.6987
1.5897 | 193.5199 | 50.0908 | 127.4158 | 13.1052 | 159.6691 | 96.7599
1.5897 | 193.5199 | 49.908 | 127.5986 | 13.1052 | 159.8519 | 96.7599
1.5897 | 193.5199 | 49.9689 | 127.5377 | 13.1052 | 159.791 | 96.7599
1.5909 | 193.5172 | 49.7861 | 127.7196 | 13.0955 | 159.9725 | 96.7586
1.5909 | 193.5172 | 49.847 | 127.6587 | 13.0955 | 159.9116 | 96.7586
1.5909 | 193.5172 | 49.847 | 127.6587 | 13.0955 | 159.9116 | 96.7586
1.5909 | 193.5172 | 49.908 | 127.5977 | 13.0955 | 159.8506 | 96.7586
1.5909 | 193.5172 | 49.9689 | 127.5368 | 13.0955 | 159.7897 | 96.7586
1.5909 | 193.5172 | 49.7252 | 127.7805 | 13.0955 | 160.0334 | 96.7586
1.5909 | 193.5172 | 49.908 | 127.5977 | 13.0955 | 159.8506 | 96.7586
1.5921 | 193.6124 | 49.847 | 127.6905 | 13.0914 | 159.9592 | 96.8062
1.5909 | 193.5172 | 49.7861 | 127.7196 | 13.0955 | 159.9725 | 96.7586
1.5921 | 193.6124 | 49.7861 | 127.7514 | 13.0914 | 160.0201 | 96.8062
1.5921 | 193.7349 | 49.7861 | 127.7922 | 13.0991 | 160.0813 | 96.8674
1.5921 | 193.6124 | 49.7252 | 127.8123 | 13.0914 | 160.081 | 96.8062
1.5921 | 193.6124 | 49.7861 | 127.7514 | 13.0914 | 160.0201 | 96.8062
1.5921 | 193.6124 | 49.847 | 127.6905 | 13.0914 | 159.9592 | 96.8062
1.5932 | 193.6097 | 49.908 | 127.6286 | 13.0817 | 159.8969 | 96.8049
1.5932 | 193.6097 | 49.7252 | 127.8114 | 13.0817 | 160.0797 | 96.8049
1.5932 | 193.6097 | 49.908 | 127.6286 | 13.0817 | 159.8969 | 96.8049
1.5932 | 193.6097 | 49.847 | 127.6896 | 13.0817 | 159.9579 | 96.8049
1.5932 | 193.7322 | 49.7861 | 127.7913 | 13.0894 | 160.08 | 96.8661
1.5932 | 193.7322 | 49.7252 | 127.8522 | 13.0894 | 160.1409 | 96.8661
1.5944 | 193.7295 | 49.7861 | 127.7904 | 13.0798 | 160.0787 | 96.8648
1.5944 | 193.7295 | 49.7861 | 127.7904 | 13.0798 | 160.0787 | 96.8648
1.5944 | 193.7295 | 49.9689 | 127.6076 | 13.0798 | 159.8959 | 96.8648
1.5944 | 193.7295 | 49.7861 | 127.7904 | 13.0798 | 160.0787 | 96.8648
1.5944 | 193.7295 | 49.7252 | 127.8513 | 13.0798 | 160.1396 | 96.8648
1.5944 | 193.7295 | 49.847 | 127.7295 | 13.0798 | 160.0178 | 96.8648
1.5944 | 193.8275 | 49.7252 | 127.884 | 13.0859 | 160.1886 | 96.9138
1.5944 | 193.8275 | 49.847 | 127.7622 | 13.0859 | 160.0668 | 96.9138
1.5944 | 193.8275 | 49.7861 | 127.8231 | 13.0859 | 160.1277 | 96.9138
1.5956 | 193.8247 | 49.908 | 127.7002 | 13.0757 | 160.0044 | 96.9124
1.5956 | 193.8247 | 49.847 | 127.7612 | 13.0757 | 160.0654 | 96.9124
1.5956 | 193.8247 | 49.7861 | 127.8221 | 13.0757 | 160.1263 | 96.9124
1.5956 | 194.0452 | 49.847 | 127.8347 | 13.0895 | 160.1756 | 97.0226
1.5956 | 193.8247 | 49.7861 | 127.8221 | 13.0757 | 160.1263 | 96.9124
1.5956 | 193.8247 | 50.0298 | 127.5784 | 13.0757 | 159.8826 | 96.9124
1.5968 | 194.0425 | 50.0908 | 127.59 | 13.0798 | 159.9305 | 97.0213
1.5968 | 194.0425 | 49.847 | 127.8338 | 13.0798 | 160.1743 | 97.0213
1.5968 | 194.0425 | 49.908 | 127.7728 | 13.0798 | 160.1133 | 97.0213
1.5968 | 193.822 | 49.7861 | 127.8212 | 13.066 | 160.1249 | 96.911
1.5968 | 194.0425 | 49.9689 | 127.7119 | 13.0798 | 160.0524 | 97.0213
1.5968 | 194.0425 | 49.908 | 127.7728 | 13.0798 | 160.1133 | 97.0213
1.5968 | 194.0425 | 49.7861 | 127.8947 | 13.0798 | 160.2352 | 97.0213
1.5968 | 194.0425 | 50.0298 | 127.651 | 13.0798 | 159.9915 | 97.0213
1.5992 | 194.037 | 49.9689 | 127.7101 | 13.06 | 160.0496 | 97.0185
1.5968 | 194.0425 | 49.908 | 127.7728 | 13.0798 | 160.1133 | 97.0213
1.5992 | 194.037 | 49.908 | 127.771 | 13.06 | 160.1105 | 97.0185
1.5992 | 194.135 | 49.9689 | 127.7428 | 13.0661 | 160.0986 | 97.0675
1.5992 | 194.135 | 49.7861 | 127.9256 | 13.0661 | 160.2814 | 97.0675
1.5992 | 194.135 | 49.847 | 127.8647 | 13.0661 | 160.2205 | 97.0675
1.5992 | 194.135 | 49.7861 | 127.9256 | 13.0661 | 160.2814 | 97.0675
1.6004 | 194.1322 | 49.7861 | 127.9246 | 13.0559 | 160.28 | 97.0661
1.6004 | 194.1322 | 49.9689 | 127.7418 | 13.0559 | 160.0972 | 97.0661
1.6004 | 194.1322 | 49.9689 | 127.7418 | 13.0559 | 160.0972 | 97.0661
1.6004 | 194.1322 | 49.9689 | 127.7418 | 13.0559 | 160.0972 | 97.0661
1.6004 | 194.1322 | 49.9689 | 127.7418 | 13.0559 | 160.0972 | 97.0661
1.6004 | 194.2547 | 49.908 | 127.8436 | 13.0635 | 160.2193 | 97.1273
1.6004 | 194.2547 | 49.9689 | 127.7827 | 13.0635 | 160.1584 | 97.1273
1.6004 | 194.2547 | 49.9689 | 127.7827 | 13.0635 | 160.1584 | 97.1273
1.6004 | 194.2547 | 49.9689 | 127.7827 | 13.0635 | 160.1584 | 97.1273
1.6016 | 194.252 | 49.908 | 127.8427 | 13.0539 | 160.218 | 97.126
1.6016 | 194.252 | 49.847 | 127.9037 | 13.0539 | 160.279 | 97.126
1.6016 | 194.252 | 49.9689 | 127.7818 | 13.0539 | 160.1571 | 97.126
1.6016 | 194.252 | 49.6643 | 128.0864 | 13.0539 | 160.4617 | 97.126
1.6016 | 194.252 | 49.847 | 127.9037 | 13.0539 | 160.279 | 97.126
1.6016 | 194.252 | 49.6643 | 128.0864 | 13.0539 | 160.4617 | 97.126
1.6028 | 194.2491 | 49.7861 | 127.9636 | 13.0438 | 160.3385 | 97.1246
1.6016 | 194.252 | 49.7252 | 128.0255 | 13.0539 | 160.4008 | 97.126
1.6028 | 194.3471 | 49.847 | 127.9354 | 13.0499 | 160.3266 | 97.1736
1.6028 | 194.3471 | 49.847 | 127.9354 | 13.0499 | 160.3266 | 97.1736
1.6039 | 194.3445 | 49.7861 | 127.9954 | 13.0403 | 160.3861 | 97.1722
1.6039 | 194.3445 | 49.9689 | 127.8126 | 13.0403 | 160.2033 | 97.1722
1.6039 | 194.3445 | 49.847 | 127.9345 | 13.0403 | 160.3252 | 97.1722
1.6039 | 194.3445 | 49.7861 | 127.9954 | 13.0403 | 160.3861 | 97.1722
1.6039 | 194.3445 | 49.7861 | 127.9954 | 13.0403 | 160.3861 | 97.1722
1.6039 | 194.3445 | 49.7252 | 128.0563 | 13.0403 | 160.447 | 97.1722
1.6039 | 194.3445 | 49.6643 | 128.1172 | 13.0403 | 160.5079 | 97.1722
1.6039 | 194.3445 | 49.7861 | 127.9954 | 13.0403 | 160.3861 | 97.1722
1.6039 | 194.3445 | 49.847 | 127.9345 | 13.0403 | 160.3252 | 97.1722
1.6039 | 194.4669 | 49.908 | 127.9143 | 13.0479 | 160.3255 | 97.2335
1.6039 | 194.4669 | 49.7252 | 128.0971 | 13.0479 | 160.5083 | 97.2335
1.6051 | 194.4643 | 49.847 | 127.9744 | 13.0384 | 160.3851 | 97.2321
1.6051 | 194.3418 | 49.6643 | 128.1163 | 13.0307 | 160.5066 | 97.1709
1.6051 | 194.4643 | 49.6034 | 128.218 | 13.0384 | 160.6287 | 97.2321
1.6051 | 194.4643 | 49.7252 | 128.0962 | 13.0384 | 160.5069 | 97.2321
1.6051 | 194.4643 | 49.5425 | 128.2789 | 13.0384 | 160.6896 | 97.2321
1.6051 | 194.4643 | 49.7252 | 128.0962 | 13.0384 | 160.5069 | 97.2321
1.6051 | 194.4643 | 49.7252 | 128.0962 | 13.0384 | 160.5069 | 97.2321
1.6063 | 194.5594 | 49.847 | 128.0061 | 13.0343 | 160.4327 | 97.2797
1.6075 | 194.5567 | 49.6643 | 128.1879 | 13.0248 | 160.6141 | 97.2784
1.6063 | 194.4614 | 49.7252 | 128.0953 | 13.0282 | 160.5055 | 97.2307
1.6063 | 194.4614 | 49.7861 | 128.0344 | 13.0282 | 160.4446 | 97.2307
1.6063 | 194.5594 | 49.847 | 128.0061 | 13.0343 | 160.4327 | 97.2797
1.6063 | 194.5594 | 49.7861 | 128.067 | 13.0343 | 160.4936 | 97.2797
1.6075 | 194.6792 | 49.847 | 128.0461 | 13.0324 | 160.4926 | 97.3396
1.6075 | 194.5567 | 49.7861 | 128.0661 | 13.0248 | 160.4923 | 97.2784
1.6075 | 194.5567 | 49.847 | 128.0052 | 13.0248 | 160.4314 | 97.2784
1.6075 | 194.6792 | 49.7861 | 128.107 | 13.0324 | 160.5535 | 97.3396
1.6063 | 194.6819 | 49.908 | 127.986 | 13.0419 | 160.4329 | 97.3409
1.6075 | 194.5567 | 49.908 | 127.9442 | 13.0248 | 160.3704 | 97.2784
1.6075 | 194.6792 | 49.847 | 128.0461 | 13.0324 | 160.4926 | 97.3396
1.6075 | 194.6792 | 49.7861 | 128.107 | 13.0324 | 160.5535 | 97.3396
1.6087 | 194.6764 | 49.847 | 128.0451 | 13.0223 | 160.4912 | 97.3382
1.6087 | 194.7743 | 49.7861 | 128.1387 | 13.0283 | 160.6011 | 97.3872
1.6087 | 194.7743 | 49.7861 | 128.1387 | 13.0283 | 160.6011 | 97.3872
1.6087 | 194.7743 | 49.7861 | 128.1387 | 13.0283 | 160.6011 | 97.3872
1.6087 | 194.7743 | 49.7252 | 128.1996 | 13.0283 | 160.662 | 97.3872
1.6087 | 194.7743 | 49.7861 | 128.1387 | 13.0283 | 160.6011 | 97.3872
1.6099 | 194.7717 | 49.7861 | 128.1378 | 13.0188 | 160.5997 | 97.3858
1.6087 | 194.7743 | 49.847 | 128.0778 | 13.0283 | 160.5402 | 97.3872
1.6087 | 194.7743 | 49.6643 | 128.2605 | 13.0283 | 160.7229 | 97.3872
1.6099 | 194.7717 | 49.847 | 128.0769 | 13.0188 | 160.5388 | 97.3858
1.6099 | 194.7717 | 49.847 | 128.0769 | 13.0188 | 160.5388 | 97.3858
1.6099 | 194.7717 | 49.908 | 128.0159 | 13.0188 | 160.4778 | 97.3858
1.6099 | 194.9921 | 49.7252 | 128.2722 | 13.0325 | 160.7709 | 97.4961
1.6111 | 194.8668 | 49.6643 | 128.2913 | 13.0148 | 160.7691 | 97.4334
1.6099 | 194.8696 | 49.6643 | 128.2922 | 13.0249 | 160.7705 | 97.4348
1.6111 | 194.7688 | 49.7252 | 128.1977 | 13.0087 | 160.6592 | 97.3844
1.6111 | 194.8668 | 49.7252 | 128.2304 | 13.0148 | 160.7082 | 97.4334
1.6111 | 194.9893 | 49.6643 | 128.3321 | 13.0224 | 160.8303 | 97.4946
1.6123 | 194.8641 | 49.847 | 128.1077 | 13.0053 | 160.5851 | 97.4321
1.6111 | 194.8668 | 49.6034 | 128.3522 | 13.0148 | 160.83 | 97.4334
1.6111 | 194.9893 | 49.847 | 128.1494 | 13.0224 | 160.6476 | 97.4946
1.6111 | 194.8668 | 49.7252 | 128.2304 | 13.0148 | 160.7082 | 97.4334
1.6123 | 194.9866 | 49.7252 | 128.2703 | 13.0129 | 160.7681 | 97.4933
1.6123 | 194.9866 | 49.5425 | 128.453 | 13.0129 | 160.9508 | 97.4933
1.6123 | 194.8641 | 49.4207 | 128.534 | 13.0053 | 161.0114 | 97.4321
1.6123 | 194.9866 | 49.6034 | 128.3921 | 13.0129 | 160.8899 | 97.4933
1.6135 | 194.9837 | 49.7252 | 128.2694 | 13.0028 | 160.7667 | 97.4919
1.6135 | 194.9837 | 49.6034 | 128.3912 | 13.0028 | 160.8885 | 97.4919
1.6135 | 195.0817 | 49.6034 | 128.4238 | 13.0089 | 160.9375 | 97.5409
1.6135 | 195.0817 | 49.6034 | 128.4238 | 13.0089 | 160.9375 | 97.5409
1.6135 | 195.0817 | 49.5425 | 128.4847 | 13.0089 | 160.9984 | 97.5409
1.6135 | 195.0817 | 49.6643 | 128.3629 | 13.0089 | 160.8766 | 97.5409
1.6135 | 195.0817 | 49.7252 | 128.302 | 13.0089 | 160.8157 | 97.5409
1.6135 | 195.0817 | 49.5425 | 128.4847 | 13.0089 | 160.9984 | 97.5409
1.6135 | 195.2042 | 49.6034 | 128.4647 | 13.0165 | 160.9987 | 97.6021
1.6135 | 195.0817 | 49.7252 | 128.302 | 13.0089 | 160.8157 | 97.5409
1.6135 | 195.2042 | 49.5425 | 128.5256 | 13.0165 | 161.0596 | 97.6021
1.6146 | 195.079 | 49.6643 | 128.362 | 12.9994 | 160.8752 | 97.5395
1.6135 | 195.2042 | 49.6034 | 128.4647 | 13.0165 | 160.9987 | 97.6021
1.6146 | 195.2015 | 49.6034 | 128.4638 | 13.007 | 160.9974 | 97.6008
1.6146 | 195.2015 | 49.6034 | 128.4638 | 13.007 | 160.9974 | 97.6008
1.6146 | 195.2015 | 49.5425 | 128.5247 | 13.007 | 161.0583 | 97.6008
1.6146 | 195.2015 | 49.7252 | 128.342 | 13.007 | 160.8756 | 97.6008
1.6146 | 195.2015 | 49.6643 | 128.4029 | 13.007 | 160.9365 | 97.6008
1.6159 | 195.1986 | 49.7861 | 128.2801 | 12.9969 | 160.8132 | 97.5993
1.6159 | 195.2966 | 49.6034 | 128.4955 | 13.003 | 161.0449 | 97.6483
1.6159 | 195.2966 | 49.7861 | 128.3128 | 13.003 | 160.8622 | 97.6483
1.6159 | 195.2966 | 49.5425 | 128.5564 | 13.003 | 161.1058 | 97.6483
1.6159 | 195.2966 | 49.4816 | 128.6173 | 13.003 | 161.1667 | 97.6483
1.6159 | 195.2966 | 49.5425 | 128.5564 | 13.003 | 161.1058 | 97.6483
1.6159 | 195.2966 | 49.5425 | 128.5564 | 13.003 | 161.1058 | 97.6483
1.6159 | 195.4191 | 49.7861 | 128.3536 | 13.0105 | 160.9235 | 97.7096
1.6159 | 195.2966 | 49.6643 | 128.4346 | 13.003 | 160.984 | 97.6483
1.617 | 195.4164 | 49.6034 | 128.5354 | 13.0011 | 161.1048 | 97.7082
1.617 | 195.4164 | 49.6643 | 128.4745 | 13.0011 | 161.0439 | 97.7082
1.617 | 195.4164 | 49.7861 | 128.3527 | 13.0011 | 160.9221 | 97.7082
1.617 | 195.4164 | 49.6643 | 128.4745 | 13.0011 | 161.0439 | 97.7082
1.617 | 195.5144 | 49.6034 | 128.5681 | 13.0071 | 161.1538 | 97.7572
1.6182 | 195.4137 | 49.7252 | 128.4127 | 12.9916 | 160.9817 | 97.7069
1.6182 | 195.4137 | 49.4816 | 128.6563 | 12.9916 | 161.2253 | 97.7069
1.6182 | 195.5117 | 49.7252 | 128.4454 | 12.9977 | 161.0307 | 97.7559
1.6182 | 195.5117 | 49.5425 | 128.6281 | 12.9977 | 161.2134 | 97.7559
1.6182 | 195.5117 | 49.6034 | 128.5672 | 12.9977 | 161.1525 | 97.7559
1.6182 | 195.5117 | 49.847 | 128.3236 | 12.9977 | 160.9089 | 97.7559
1.6194 | 195.5088 | 49.6034 | 128.5662 | 12.9876 | 161.151 | 97.7544
1.6182 | 195.5117 | 49.4816 | 128.689 | 12.9977 | 161.2743 | 97.7559
1.6182 | 195.5117 | 49.5425 | 128.6281 | 12.9977 | 161.2134 | 97.7559
1.6194 | 195.6068 | 49.4207 | 128.7816 | 12.9937 | 161.3827 | 97.8034
1.6194 | 195.5088 | 49.4207 | 128.7489 | 12.9876 | 161.3337 | 97.7544
1.6194 | 195.6068 | 49.6034 | 128.5989 | 12.9937 | 161.2 | 97.8034
1.6194 | 195.6068 | 49.4207 | 128.7816 | 12.9937 | 161.3827 | 97.8034
1.6206 | 195.6041 | 49.2988 | 128.9026 | 12.9842 | 161.5033 | 97.8021
1.6206 | 195.6041 | 49.4207 | 128.7807 | 12.9842 | 161.3814 | 97.8021
1.6194 | 195.6068 | 49.4816 | 128.7207 | 12.9937 | 161.3218 | 97.8034
1.6194 | 195.6068 | 49.4207 | 128.7816 | 12.9937 | 161.3827 | 97.8034
1.6206 | 195.6041 | 49.6643 | 128.5371 | 12.9842 | 161.1378 | 97.8021
1.6206 | 195.6041 | 49.5425 | 128.6589 | 12.9842 | 161.2596 | 97.8021
1.6206 | 195.6041 | 49.4207 | 128.7807 | 12.9842 | 161.3814 | 97.8021
1.6206 | 195.6041 | 49.6643 | 128.5371 | 12.9842 | 161.1378 | 97.8021
1.6206 | 195.6041 | 49.6034 | 128.598 | 12.9842 | 161.1987 | 97.8021
1.6206 | 195.6041 | 49.5425 | 128.6589 | 12.9842 | 161.2596 | 97.8021
1.6218 | 195.7237 | 49.5425 | 128.6987 | 12.9818 | 161.3194 | 97.8619
1.6218 | 195.7237 | 49.4207 | 128.8205 | 12.9818 | 161.4412 | 97.8619
1.6218 | 195.7237 | 49.5425 | 128.6987 | 12.9818 | 161.3194 | 97.8619
1.6218 | 195.7237 | 49.4816 | 128.7596 | 12.9818 | 161.3803 | 97.8619
1.6218 | 195.7237 | 49.4207 | 128.8205 | 12.9818 | 161.4412 | 97.8619
1.6218 | 195.7237 | 49.5425 | 128.6987 | 12.9818 | 161.3194 | 97.8619
1.6218 | 195.7237 | 49.6643 | 128.5769 | 12.9818 | 161.1976 | 97.8619
1.623 | 195.721 | 49.6034 | 128.6369 | 12.9724 | 161.2571 | 97.8605
1.623 | 195.819 | 49.4816 | 128.7914 | 12.9784 | 161.4279 | 97.9095
1.623 | 195.819 | 49.5425 | 128.7305 | 12.9784 | 161.367 | 97.9095
1.623 | 195.721 | 49.3597 | 128.8806 | 12.9724 | 161.5008 | 97.8605
1.623 | 195.819 | 49.6034 | 128.6696 | 12.9784 | 161.3061 | 97.9095
1.623 | 195.819 | 49.4816 | 128.7914 | 12.9784 | 161.4279 | 97.9095
1.623 | 195.819 | 49.4207 | 128.8523 | 12.9784 | 161.4888 | 97.9095
1.623 | 195.819 | 49.5425 | 128.7305 | 12.9784 | 161.367 | 97.9095
1.6242 | 195.8161 | 49.4207 | 128.8513 | 12.9684 | 161.4874 | 97.9081
1.6242 | 195.8161 | 49.5425 | 128.7295 | 12.9684 | 161.3656 | 97.9081
1.6242 | 195.8161 | 49.6034 | 128.6686 | 12.9684 | 161.3047 | 97.9081
1.6242 | 195.8161 | 49.6643 | 128.6077 | 12.9684 | 161.2438 | 97.9081
1.6242 | 195.9386 | 49.6643 | 128.6486 | 12.9759 | 161.305 | 97.9693
1.6242 | 195.9386 | 49.5425 | 128.7704 | 12.9759 | 161.4268 | 97.9693
1.6253 | 195.9359 | 49.5425 | 128.7695 | 12.9665 | 161.4255 | 97.968
1.6253 | 195.9359 | 49.4816 | 128.8304 | 12.9665 | 161.4864 | 97.968
1.6253 | 195.9359 | 49.5425 | 128.7695 | 12.9665 | 161.4255 | 97.968
1.6253 | 195.9359 | 49.5425 | 128.7695 | 12.9665 | 161.4255 | 97.968
1.6253 | 195.9359 | 49.4207 | 128.8913 | 12.9665 | 161.5473 | 97.968
1.6253 | 195.9359 | 49.4816 | 128.8304 | 12.9665 | 161.4864 | 97.968
1.6266 | 196.031 | 49.4816 | 128.8621 | 12.9626 | 161.5339 | 98.0155
1.6266 | 196.031 | 49.6034 | 128.7403 | 12.9626 | 161.4121 | 98.0155
1.6266 | 196.031 | 49.5425 | 128.8012 | 12.9626 | 161.473 | 98.0155
1.6266 | 196.031 | 49.4816 | 128.8621 | 12.9626 | 161.5339 | 98.0155
1.6266 | 196.031 | 49.4816 | 128.8621 | 12.9626 | 161.5339 | 98.0155
1.6266 | 196.031 | 49.6034 | 128.7403 | 12.9626 | 161.4121 | 98.0155
1.6266 | 196.031 | 49.6643 | 128.6794 | 12.9626 | 161.3512 | 98.0155
1.6266 | 196.031 | 49.4207 | 128.923 | 12.9626 | 161.5948 | 98.0155
1.6266 | 196.031 | 49.6034 | 128.7403 | 12.9626 | 161.4121 | 98.0155
1.6277 | 196.0283 | 49.4816 | 128.8612 | 12.9532 | 161.5326 | 98.0142
1.6277 | 196.2487 | 49.4816 | 128.9346 | 12.9668 | 161.6428 | 98.1244
1.6277 | 196.2487 | 49.6643 | 128.7519 | 12.9668 | 161.4601 | 98.1244
1.6277 | 196.2487 | 49.4816 | 128.9346 | 12.9668 | 161.6428 | 98.1244
1.6277 | 196.2487 | 49.4207 | 128.9955 | 12.9668 | 161.7037 | 98.1244
1.6277 | 196.2487 | 49.4816 | 128.9346 | 12.9668 | 161.6428 | 98.1244
1.6289 | 196.246 | 49.3597 | 129.0556 | 12.9574 | 161.7633 | 98.123
1.6277 | 196.2487 | 49.3597 | 129.0565 | 12.9668 | 161.7647 | 98.1244
1.6289 | 196.246 | 49.4816 | 128.9337 | 12.9574 | 161.6414 | 98.123
1.6289 | 196.3685 | 49.5425 | 128.9137 | 12.9649 | 161.6417 | 98.1842
1.6289 | 196.3685 | 49.6034 | 128.8528 | 12.9649 | 161.5808 | 98.1842
1.6289 | 196.3685 | 49.6034 | 128.8528 | 12.9649 | 161.5808 | 98.1842
1.6289 | 196.3685 | 49.5425 | 128.9137 | 12.9649 | 161.6417 | 98.1842
1.6301 | 196.3656 | 49.4816 | 128.9736 | 12.955 | 161.7012 | 98.1828
1.6289 | 196.3685 | 49.5425 | 128.9137 | 12.9649 | 161.6417 | 98.1842
1.6289 | 196.4665 | 49.5425 | 128.9463 | 12.9709 | 161.6907 | 98.2332
1.6301 | 196.3656 | 49.5425 | 128.9127 | 12.955 | 161.6403 | 98.1828
1.6301 | 196.3656 | 49.6034 | 128.8518 | 12.955 | 161.5794 | 98.1828
1.6301 | 196.3656 | 49.4816 | 128.9736 | 12.955 | 161.7012 | 98.1828
1.6301 | 196.4636 | 49.2379 | 129.25 | 12.961 | 161.9939 | 98.2318
1.6301 | 196.4636 | 49.4207 | 129.0672 | 12.961 | 161.8111 | 98.2318
1.6301 | 196.3656 | 49.3597 | 129.0955 | 12.955 | 161.8231 | 98.1828
1.6313 | 196.4609 | 49.4207 | 129.0663 | 12.9516 | 161.8097 | 98.2304
1.6301 | 196.4636 | 49.2988 | 129.1891 | 12.961 | 161.933 | 98.2318
1.6313 | 196.4609 | 49.2379 | 129.2491 | 12.9516 | 161.9925 | 98.2304
1.6313 | 196.4609 | 49.2379 | 129.2491 | 12.9516 | 161.9925 | 98.2304
1.6313 | 196.5589 | 49.2988 | 129.2208 | 12.9576 | 161.9806 | 98.2794
1.6313 | 196.4609 | 49.3597 | 129.1273 | 12.9516 | 161.8707 | 98.2304
1.6313 | 196.5589 | 49.3597 | 129.1599 | 12.9576 | 161.9197 | 98.2794
1.6325 | 196.556 | 49.4207 | 129.098 | 12.9477 | 161.8573 | 98.278
1.6313 | 196.5589 | 49.3597 | 129.1599 | 12.9576 | 161.9197 | 98.2794
1.6325 | 196.556 | 49.2988 | 129.2199 | 12.9477 | 161.9792 | 98.278
1.6325 | 196.556 | 49.0551 | 129.4636 | 12.9477 | 162.2229 | 98.278
1.6325 | 196.556 | 49.1769 | 129.3418 | 12.9477 | 162.1011 | 98.278
1.6325 | 196.556 | 49.2988 | 129.2199 | 12.9477 | 161.9792 | 98.278
1.6325 | 196.6784 | 49.1769 | 129.3826 | 12.9552 | 162.1623 | 98.3392
1.6325 | 196.556 | 49.2988 | 129.2199 | 12.9477 | 161.9792 | 98.278
1.6325 | 196.556 | 49.2988 | 129.2199 | 12.9477 | 161.9792 | 98.278
1.6336 | 196.5533 | 49.3597 | 129.1581 | 12.9384 | 161.9169 | 98.2766
1.6336 | 196.5533 | 49.1769 | 129.3409 | 12.9384 | 162.0997 | 98.2766
1.6336 | 196.5533 | 49.3597 | 129.1581 | 12.9384 | 161.9169 | 98.2766
1.6336 | 196.5533 | 49.4816 | 129.0362 | 12.9384 | 161.795 | 98.2766
1.6336 | 196.5533 | 49.1769 | 129.3409 | 12.9384 | 162.0997 | 98.2766
1.6336 | 196.5533 | 49.2988 | 129.219 | 12.9384 | 161.9778 | 98.2766
1.6336 | 196.6757 | 49.2988 | 129.2598 | 12.9459 | 162.0391 | 98.3379
1.6349 | 196.6729 | 49.1769 | 129.3807 | 12.9359 | 162.1595 | 98.3364
1.6349 | 196.6729 | 49.4207 | 129.1369 | 12.9359 | 161.9157 | 98.3364
1.6349 | 196.6729 | 49.3597 | 129.1979 | 12.9359 | 161.9767 | 98.3364
1.6349 | 196.6729 | 49.2988 | 129.2588 | 12.9359 | 162.0376 | 98.3364
1.6349 | 196.6729 | 49.4207 | 129.1369 | 12.9359 | 161.9157 | 98.3364
1.6349 | 196.6729 | 49.2988 | 129.2588 | 12.9359 | 162.0376 | 98.3364
1.6349 | 196.6729 | 49.4816 | 129.076 | 12.9359 | 161.8548 | 98.3364
1.6349 | 196.6729 | 49.4816 | 129.076 | 12.9359 | 161.8548 | 98.3364
1.636 | 196.6701 | 49.4816 | 129.0751 | 12.9266 | 161.8535 | 98.3351
1.636 | 196.7681 | 49.2988 | 129.2906 | 12.9326 | 162.0853 | 98.3841
1.636 | 196.7681 | 49.3597 | 129.2297 | 12.9326 | 162.0244 | 98.3841
1.636 | 196.7681 | 49.2988 | 129.2906 | 12.9326 | 162.0853 | 98.3841
1.636 | 196.7681 | 49.5425 | 129.0469 | 12.9326 | 161.8416 | 98.3841
1.636 | 196.7681 | 49.4816 | 129.1078 | 12.9326 | 161.9025 | 98.3841
1.636 | 196.7681 | 49.4816 | 129.1078 | 12.9326 | 161.9025 | 98.3841
1.6373 | 196.8877 | 49.4207 | 129.2085 | 12.9302 | 162.0231 | 98.4438
1.6373 | 196.8877 | 49.4207 | 129.2085 | 12.9302 | 162.0231 | 98.4438
1.6373 | 196.8877 | 49.4207 | 129.2085 | 12.9302 | 162.0231 | 98.4438
1.6373 | 196.8877 | 49.2988 | 129.3304 | 12.9302 | 162.145 | 98.4438
1.6373 | 196.8877 | 49.2988 | 129.3304 | 12.9302 | 162.145 | 98.4438
1.6373 | 196.8877 | 49.3597 | 129.2695 | 12.9302 | 162.0841 | 98.4438
1.6373 | 196.8877 | 49.4816 | 129.1476 | 12.9302 | 161.9622 | 98.4438
1.6384 | 196.9829 | 49.1769 | 129.4841 | 12.9269 | 162.3146 | 98.4915
1.6373 | 196.9856 | 49.2988 | 129.3631 | 12.9362 | 162.194 | 98.4928
1.6384 | 196.9829 | 49.4207 | 129.2403 | 12.9269 | 162.0708 | 98.4915
1.6384 | 196.9829 | 49.4816 | 129.1794 | 12.9269 | 162.0099 | 98.4915
1.6384 | 196.9829 | 49.2379 | 129.4231 | 12.9269 | 162.2536 | 98.4915
1.6384 | 196.9829 | 49.1769 | 129.4841 | 12.9269 | 162.3146 | 98.4915
1.6384 | 196.9829 | 49.1769 | 129.4841 | 12.9269 | 162.3146 | 98.4915
1.6396 | 197.1027 | 49.4816 | 129.2193 | 12.9251 | 162.0697 | 98.5513
1.6396 | 197.1027 | 49.4207 | 129.2802 | 12.9251 | 162.1306 | 98.5513
1.6396 | 197.1027 | 49.2379 | 129.463 | 12.9251 | 162.3134 | 98.5513
1.6396 | 197.1027 | 49.3597 | 129.3412 | 12.9251 | 162.1916 | 98.5513
1.6396 | 197.1027 | 49.4207 | 129.2802 | 12.9251 | 162.1306 | 98.5513
1.6396 | 197.1027 | 49.4816 | 129.2193 | 12.9251 | 162.0697 | 98.5513
1.6396 | 197.2006 | 49.3597 | 129.3738 | 12.9311 | 162.2406 | 98.6003
1.6408 | 197.1977 | 49.2988 | 129.4338 | 12.9212 | 162.3001 | 98.5989
1.6408 | 197.1977 | 49.4207 | 129.3119 | 12.9212 | 162.1782 | 98.5989
1.6408 | 197.1977 | 49.3597 | 129.3729 | 12.9212 | 162.2392 | 98.5989
1.6408 | 197.2957 | 49.4207 | 129.3445 | 12.9272 | 162.2271 | 98.6478
1.6408 | 197.2957 | 49.3597 | 129.4055 | 12.9272 | 162.2881 | 98.6478
1.6408 | 197.2957 | 49.2988 | 129.4664 | 12.9272 | 162.349 | 98.6478
1.6408 | 197.2957 | 49.2988 | 129.4664 | 12.9272 | 162.349 | 98.6478
1.6408 | 197.2957 | 49.1769 | 129.5883 | 12.9272 | 162.4709 | 98.6478
1.6408 | 197.2957 | 49.2988 | 129.4664 | 12.9272 | 162.349 | 98.6478
1.6408 | 197.2957 | 49.2988 | 129.4664 | 12.9272 | 162.349 | 98.6478
1.642 | 197.293 | 49.4816 | 129.2827 | 12.9179 | 162.1649 | 98.6465
1.642 | 197.293 | 49.4816 | 129.2827 | 12.9179 | 162.1649 | 98.6465
1.642 | 197.293 | 49.3597 | 129.4046 | 12.9179 | 162.2868 | 98.6465
1.642 | 197.293 | 49.4207 | 129.3436 | 12.9179 | 162.2258 | 98.6465
1.6432 | 197.2901 | 49.2379 | 129.5255 | 12.9081 | 162.4071 | 98.645
1.6432 | 197.4125 | 49.1769 | 129.6273 | 12.9155 | 162.5294 | 98.7063
1.6432 | 197.4125 | 49.2379 | 129.5663 | 12.9155 | 162.4684 | 98.7063
1.6432 | 197.4125 | 49.1769 | 129.6273 | 12.9155 | 162.5294 | 98.7063
1.6432 | 197.4125 | 49.1769 | 129.6273 | 12.9155 | 162.5294 | 98.7063
1.6432 | 197.4125 | 49.2988 | 129.5054 | 12.9155 | 162.4075 | 98.7063
1.6432 | 197.4125 | 49.2988 | 129.5054 | 12.9155 | 162.4075 | 98.7063
1.6432 | 197.4125 | 49.2379 | 129.5663 | 12.9155 | 162.4684 | 98.7063
1.6443 | 197.4098 | 49.3597 | 129.4436 | 12.9063 | 162.3452 | 98.7049
1.6443 | 197.4098 | 49.2988 | 129.5045 | 12.9063 | 162.4061 | 98.7049
1.6432 | 197.5105 | 49.2379 | 129.5989 | 12.9215 | 162.5173 | 98.7552
1.6443 | 197.4098 | 49.2988 | 129.5045 | 12.9063 | 162.4061 | 98.7049
1.6443 | 197.5078 | 49.0551 | 129.7808 | 12.9122 | 162.6988 | 98.7539
1.6443 | 197.4098 | 49.0551 | 129.7482 | 12.9063 | 162.6498 | 98.7049
1.6443 | 197.4098 | 49.0551 | 129.7482 | 12.9063 | 162.6498 | 98.7049
1.6443 | 197.5078 | 49.0551 | 129.7808 | 12.9122 | 162.6988 | 98.7539
1.6443 | 197.5078 | 49.1769 | 129.659 | 12.9122 | 162.577 | 98.7539
1.6443 | 197.5078 | 49.1769 | 129.659 | 12.9122 | 162.577 | 98.7539
1.6456 | 197.5049 | 49.2988 | 129.5362 | 12.9024 | 162.4536 | 98.7524
1.6456 | 197.5049 | 49.1769 | 129.6581 | 12.9024 | 162.5755 | 98.7524
1.6456 | 197.5049 | 49.3597 | 129.4753 | 12.9024 | 162.3927 | 98.7524
1.6456 | 197.5049 | 49.1769 | 129.6581 | 12.9024 | 162.5755 | 98.7524
1.6456 | 197.5049 | 49.2988 | 129.5362 | 12.9024 | 162.4536 | 98.7524
1.6456 | 197.6273 | 49.2379 | 129.6379 | 12.9098 | 162.5758 | 98.8137
1.6456 | 197.6273 | 49.2988 | 129.577 | 12.9098 | 162.5149 | 98.8137
1.6467 | 197.6246 | 49.3597 | 129.5152 | 12.9006 | 162.4526 | 98.8123
1.6467 | 197.6246 | 49.2988 | 129.5761 | 12.9006 | 162.5135 | 98.8123
1.6467 | 197.6246 | 49.0551 | 129.8198 | 12.9006 | 162.7572 | 98.8123
1.6467 | 197.7226 | 49.0551 | 129.8524 | 12.9066 | 162.8062 | 98.8613
1.648 | 197.6217 | 49.2988 | 129.5751 | 12.8908 | 162.5121 | 98.8109
1.6467 | 197.6246 | 49.1769 | 129.698 | 12.9006 | 162.6354 | 98.8123
1.6467 | 197.7226 | 49.0551 | 129.8524 | 12.9066 | 162.8062 | 98.8613
1.648 | 197.7197 | 49.1769 | 129.7297 | 12.8968 | 162.6829 | 98.8598
1.648 | 197.7197 | 49.2379 | 129.6687 | 12.8968 | 162.6219 | 98.8598
1.648 | 197.7197 | 49.2988 | 129.6078 | 12.8968 | 162.561 | 98.8598
1.648 | 197.7197 | 49.0551 | 129.8515 | 12.8968 | 162.8047 | 98.8598
1.6491 | 197.8394 | 49.2379 | 129.7086 | 12.895 | 162.6818 | 98.9197
1.648 | 197.8421 | 49.2379 | 129.7095 | 12.9042 | 162.6831 | 98.921
1.6491 | 197.7169 | 49.1769 | 129.7287 | 12.8876 | 162.6816 | 98.8585
1.6491 | 197.7169 | 48.9941 | 129.9115 | 12.8876 | 162.8644 | 98.8585
1.6491 | 197.8394 | 48.9941 | 129.9524 | 12.895 | 162.9256 | 98.9197
1.648 | 197.8421 | 48.9941 | 129.9533 | 12.9042 | 162.9269 | 98.921
1.6491 | 197.8394 | 49.2379 | 129.7086 | 12.895 | 162.6818 | 98.9197
1.6491 | 197.8394 | 49.2988 | 129.6477 | 12.895 | 162.6209 | 98.9197
1.6491 | 197.8394 | 48.9941 | 129.9524 | 12.895 | 162.9256 | 98.9197
1.6503 | 197.8365 | 49.0551 | 129.8904 | 12.8852 | 162.8631 | 98.9182
1.6503 | 197.8365 | 48.9332 | 130.0123 | 12.8852 | 162.985 | 98.9182
1.6491 | 197.9373 | 49.1769 | 129.8022 | 12.9009 | 162.7918 | 98.9687
1.6503 | 197.9344 | 49.2379 | 129.7402 | 12.8911 | 162.7293 | 98.9672
1.6503 | 197.9344 | 48.9941 | 129.984 | 12.8911 | 162.9731 | 98.9672
1.6491 | 197.9373 | 48.9941 | 129.985 | 12.9009 | 162.9746 | 98.9687
1.6503 | 197.9344 | 49.1769 | 129.8012 | 12.8911 | 162.7903 | 98.9672
1.6503 | 198.0569 | 48.9941 | 130.0249 | 12.8986 | 163.0343 | 99.0284
1.6503 | 198.0569 | 49.0551 | 129.9639 | 12.8986 | 162.9733 | 99.0284
1.6503 | 198.0569 | 48.8723 | 130.1467 | 12.8986 | 163.1561 | 99.0284
1.6503 | 198.0569 | 48.9332 | 130.0858 | 12.8986 | 163.0952 | 99.0284
1.6515 | 198.0541 | 48.9941 | 130.0239 | 12.8894 | 163.033 | 99.0271
1.6515 | 198.0541 | 48.9941 | 130.0239 | 12.8894 | 163.033 | 99.0271
1.6515 | 198.0541 | 48.9941 | 130.0239 | 12.8894 | 163.033 | 99.0271
1.6503 | 198.0569 | 49.2379 | 129.7811 | 12.8986 | 162.7905 | 99.0284
1.6515 | 198.0541 | 48.9941 | 130.0239 | 12.8894 | 163.033 | 99.0271
1.6527 | 198.0514 | 49.2379 | 129.7792 | 12.8802 | 162.7878 | 99.0257
1.6527 | 198.1494 | 49.2988 | 129.751 | 12.8861 | 162.7759 | 99.0747
1.6515 | 198.1521 | 48.9941 | 130.0566 | 12.8953 | 163.0819 | 99.076
1.6515 | 198.1521 | 48.8723 | 130.1784 | 12.8953 | 163.2037 | 99.076
1.6527 | 198.1494 | 48.9941 | 130.0557 | 12.8861 | 163.0806 | 99.0747
1.6527 | 198.1494 | 48.9332 | 130.1166 | 12.8861 | 163.1415 | 99.0747
1.6527 | 198.1494 | 49.1769 | 129.8729 | 12.8861 | 162.8978 | 99.0747
1.6539 | 198.1465 | 49.0551 | 129.9937 | 12.8763 | 163.0181 | 99.0732
1.6539 | 198.1465 | 48.8723 | 130.1765 | 12.8763 | 163.2009 | 99.0732
1.6539 | 198.1465 | 48.9332 | 130.1156 | 12.8763 | 163.14 | 99.0732
1.6539 | 198.3668 | 48.8723 | 130.25 | 12.8897 | 163.3111 | 99.1834
1.6539 | 198.3668 | 49.0551 | 130.0672 | 12.8897 | 163.1283 | 99.1834
1.6539 | 198.1465 | 49.2379 | 129.8109 | 12.8763 | 162.8353 | 99.0732
1.6539 | 198.3668 | 49.0551 | 130.0672 | 12.8897 | 163.1283 | 99.1834
1.6539 | 198.3668 | 48.8723 | 130.25 | 12.8897 | 163.3111 | 99.1834
1.655 | 198.3641 | 48.9941 | 130.1273 | 12.8805 | 163.188 | 99.1821
1.6539 | 198.3668 | 49.1769 | 129.9454 | 12.8897 | 163.0065 | 99.1834
1.655 | 198.3641 | 49.0551 | 130.0663 | 12.8805 | 163.127 | 99.1821
1.655 | 198.3641 | 49.1769 | 129.9445 | 12.8805 | 163.0052 | 99.1821
1.655 | 198.3641 | 49.0551 | 130.0663 | 12.8805 | 163.127 | 99.1821
1.655 | 198.3641 | 49.0551 | 130.0663 | 12.8805 | 163.127 | 99.1821
1.655 | 198.3641 | 48.8723 | 130.2491 | 12.8805 | 163.3098 | 99.1821
1.6563 | 198.3612 | 48.9332 | 130.1872 | 12.8708 | 163.2474 | 99.1806
1.6563 | 198.4592 | 49.1769 | 129.9762 | 12.8767 | 163.0527 | 99.2296
1.6563 | 198.4592 | 48.9332 | 130.2199 | 12.8767 | 163.2964 | 99.2296
1.6563 | 198.4592 | 49.2379 | 129.9152 | 12.8767 | 162.9917 | 99.2296
1.6563 | 198.4592 | 48.9941 | 130.159 | 12.8767 | 163.2355 | 99.2296
1.6563 | 198.4592 | 48.8723 | 130.2808 | 12.8767 | 163.3573 | 99.2296
1.6563 | 198.4592 | 48.9332 | 130.2199 | 12.8767 | 163.2964 | 99.2296
1.6563 | 198.4592 | 48.9941 | 130.159 | 12.8767 | 163.2355 | 99.2296
1.6574 | 198.5788 | 48.9332 | 130.2597 | 12.8749 | 163.3562 | 99.2894
1.6574 | 198.4564 | 48.8723 | 130.2798 | 12.8675 | 163.3559 | 99.2282
1.6574 | 198.5788 | 48.9941 | 130.1988 | 12.8749 | 163.2953 | 99.2894
1.6574 | 198.5788 | 48.9332 | 130.2597 | 12.8749 | 163.3562 | 99.2894
1.6574 | 198.5788 | 48.8114 | 130.3815 | 12.8749 | 163.478 | 99.2894
1.6574 | 198.5788 | 48.8723 | 130.3206 | 12.8749 | 163.4171 | 99.2894
1.6574 | 198.5788 | 48.9332 | 130.2597 | 12.8749 | 163.3562 | 99.2894
1.6574 | 198.5788 | 49.1769 | 130.016 | 12.8749 | 163.1125 | 99.2894
1.6574 | 198.5788 | 48.6896 | 130.5033 | 12.8749 | 163.5998 | 99.2894
1.6587 | 198.5759 | 48.7505 | 130.4415 | 12.8652 | 163.5375 | 99.288
1.6587 | 198.5759 | 48.9941 | 130.1979 | 12.8652 | 163.2939 | 99.288
1.6587 | 198.5759 | 48.9941 | 130.1979 | 12.8652 | 163.2939 | 99.288
1.6587 | 198.6739 | 48.8723 | 130.3523 | 12.8711 | 163.4646 | 99.3369
1.6587 | 198.6739 | 48.7505 | 130.4741 | 12.8711 | 163.5864 | 99.3369
1.6587 | 198.6739 | 48.8723 | 130.3523 | 12.8711 | 163.4646 | 99.3369
1.6598 | 198.6712 | 48.8114 | 130.4123 | 12.862 | 163.5242 | 99.3356
1.6598 | 198.6712 | 48.6287 | 130.595 | 12.862 | 163.7069 | 99.3356
1.6598 | 198.6712 | 48.9332 | 130.2905 | 12.862 | 163.4024 | 99.3356
1.6598 | 198.6712 | 48.8723 | 130.3514 | 12.862 | 163.4633 | 99.3356
1.661 | 198.6682 | 48.6287 | 130.594 | 12.8523 | 163.7054 | 99.3341
1.6598 | 198.6712 | 48.9332 | 130.2905 | 12.862 | 163.4024 | 99.3356
1.661 | 198.6682 | 48.8723 | 130.3504 | 12.8523 | 163.4618 | 99.3341
1.661 | 198.6682 | 48.9332 | 130.2895 | 12.8523 | 163.4009 | 99.3341
1.661 | 198.6682 | 48.9941 | 130.2286 | 12.8523 | 163.34 | 99.3341
1.661 | 198.7907 | 48.7505 | 130.5131 | 12.8597 | 163.6448 | 99.3953
1.661 | 198.6682 | 48.6896 | 130.5331 | 12.8523 | 163.6445 | 99.3341
1.661 | 198.6682 | 48.7505 | 130.4722 | 12.8523 | 163.5836 | 99.3341
1.661 | 198.7907 | 48.6896 | 130.574 | 12.8597 | 163.7057 | 99.3953
1.661 | 198.7907 | 49.1769 | 130.0867 | 12.8597 | 163.2184 | 99.3953
1.6622 | 198.7879 | 48.8114 | 130.4512 | 12.8505 | 163.5826 | 99.394
1.661 | 198.7907 | 48.7505 | 130.5131 | 12.8597 | 163.6448 | 99.3953
1.6622 | 198.7879 | 48.9941 | 130.2685 | 12.8505 | 163.3999 | 99.394
1.6622 | 198.7879 | 48.8723 | 130.3903 | 12.8505 | 163.5217 | 99.394
1.6622 | 198.7879 | 48.8723 | 130.3903 | 12.8505 | 163.5217 | 99.394
1.6622 | 198.8859 | 48.9332 | 130.3621 | 12.8564 | 163.5097 | 99.4429
1.6622 | 198.8859 | 48.8114 | 130.4839 | 12.8564 | 163.6315 | 99.4429
1.6622 | 198.8859 | 48.8114 | 130.4839 | 12.8564 | 163.6315 | 99.4429
1.6634 | 198.8831 | 48.8114 | 130.483 | 12.8473 | 163.6302 | 99.4416
1.6634 | 198.8831 | 48.8723 | 130.4221 | 12.8473 | 163.5693 | 99.4416
1.6634 | 198.9811 | 48.9332 | 130.3938 | 12.8532 | 163.5573 | 99.4905
1.6634 | 198.9811 | 48.8723 | 130.4547 | 12.8532 | 163.6182 | 99.4905
1.6634 | 198.9811 | 48.6896 | 130.6374 | 12.8532 | 163.8009 | 99.4905
1.6646 | 198.9782 | 48.7505 | 130.5756 | 12.8436 | 163.7386 | 99.4891
1.6634 | 198.9811 | 48.9332 | 130.3938 | 12.8532 | 163.5573 | 99.4905
1.6634 | 198.9811 | 48.8723 | 130.4547 | 12.8532 | 163.6182 | 99.4905
1.6634 | 199.1035 | 48.8723 | 130.4955 | 12.8606 | 163.6794 | 99.5517
1.6646 | 198.9782 | 48.8114 | 130.5147 | 12.8436 | 163.6777 | 99.4891
1.6646 | 199.1006 | 48.7505 | 130.6164 | 12.8509 | 163.7998 | 99.5503
1.6646 | 198.9782 | 48.8114 | 130.5147 | 12.8436 | 163.6777 | 99.4891
1.6646 | 198.9782 | 48.7505 | 130.5756 | 12.8436 | 163.7386 | 99.4891
1.6657 | 199.0978 | 48.7505 | 130.6154 | 12.8418 | 163.7984 | 99.5489
1.6646 | 199.1006 | 48.9332 | 130.4337 | 12.8509 | 163.6171 | 99.5503
1.6646 | 199.1006 | 48.7505 | 130.6164 | 12.8509 | 163.7998 | 99.5503
1.6657 | 199.0978 | 48.7505 | 130.6154 | 12.8418 | 163.7984 | 99.5489
1.6646 | 199.1006 | 48.8723 | 130.4946 | 12.8509 | 163.678 | 99.5503
1.6657 | 199.0978 | 48.5677 | 130.7982 | 12.8418 | 163.9812 | 99.5489
1.6657 | 199.0978 | 48.8114 | 130.5545 | 12.8418 | 163.7375 | 99.5489
1.6657 | 199.1958 | 48.8114 | 130.5872 | 12.8477 | 163.7865 | 99.5979
1.6657 | 199.1958 | 48.7505 | 130.6481 | 12.8477 | 163.8474 | 99.5979
1.6657 | 199.1958 | 48.7505 | 130.6481 | 12.8477 | 163.8474 | 99.5979
1.6657 | 199.1958 | 48.6896 | 130.709 | 12.8477 | 163.9083 | 99.5979
1.6657 | 199.1958 | 48.7505 | 130.6481 | 12.8477 | 163.8474 | 99.5979
1.6657 | 199.1958 | 48.6896 | 130.709 | 12.8477 | 163.9083 | 99.5979
1.667 | 199.1929 | 48.6896 | 130.708 | 12.8381 | 163.9068 | 99.5964
1.667 | 199.1929 | 48.6896 | 130.708 | 12.8381 | 163.9068 | 99.5964
1.6681 | 199.1901 | 48.7505 | 130.6462 | 12.829 | 163.8446 | 99.5951
1.667 | 199.1929 | 48.6896 | 130.708 | 12.8381 | 163.9068 | 99.5964
1.6681 | 199.3125 | 48.6287 | 130.8088 | 12.8363 | 164.0276 | 99.6563
1.6681 | 199.1901 | 48.6896 | 130.7071 | 12.829 | 163.9055 | 99.5951
1.6681 | 199.3125 | 48.8114 | 130.6261 | 12.8363 | 163.8449 | 99.6563
1.667 | 199.3153 | 48.8723 | 130.5661 | 12.8454 | 163.7853 | 99.6576
1.6681 | 199.3125 | 48.7505 | 130.687 | 12.8363 | 163.9058 | 99.6563
1.6681 | 199.3125 | 48.8723 | 130.5652 | 12.8363 | 163.784 | 99.6563
1.6681 | 199.3125 | 48.7505 | 130.687 | 12.8363 | 163.9058 | 99.6563
1.6694 | 199.3096 | 48.7505 | 130.686 | 12.8267 | 163.9043 | 99.6548
1.6694 | 199.3096 | 48.6287 | 130.8078 | 12.8267 | 164.0261 | 99.6548
1.6694 | 199.4076 | 48.8723 | 130.5969 | 12.8326 | 163.8315 | 99.7038
1.6694 | 199.3096 | 48.9332 | 130.5033 | 12.8267 | 163.7216 | 99.6548
1.6694 | 199.4076 | 48.8723 | 130.5969 | 12.8326 | 163.8315 | 99.7038
1.6694 | 199.4076 | 48.8114 | 130.6578 | 12.8326 | 163.8924 | 99.7038
1.6694 | 199.4076 | 48.6896 | 130.7796 | 12.8326 | 164.0142 | 99.7038
1.6694 | 199.4076 | 48.6896 | 130.7796 | 12.8326 | 164.0142 | 99.7038
1.6694 | 199.53 | 48.6896 | 130.8204 | 12.8399 | 164.0754 | 99.765
1.6705 | 199.5272 | 48.5677 | 130.9414 | 12.8309 | 164.1959 | 99.7636
1.6705 | 199.4048 | 48.8114 | 130.6569 | 12.8235 | 163.891 | 99.7024
1.6705 | 199.5272 | 48.6896 | 130.8195 | 12.8309 | 164.074 | 99.7636
1.6705 | 199.5272 | 48.8114 | 130.6977 | 12.8309 | 163.9522 | 99.7636
1.6705 | 199.5272 | 48.8723 | 130.6368 | 12.8309 | 163.8913 | 99.7636
1.6705 | 199.5272 | 48.7505 | 130.7586 | 12.8309 | 164.0131 | 99.7636
1.6705 | 199.5272 | 48.7505 | 130.7586 | 12.8309 | 164.0131 | 99.7636
1.6717 | 199.5243 | 48.8114 | 130.6967 | 12.8212 | 163.9508 | 99.7622
1.6717 | 199.5243 | 48.7505 | 130.7576 | 12.8212 | 164.0117 | 99.7622
1.6705 | 199.5272 | 48.7505 | 130.7586 | 12.8309 | 164.0131 | 99.7636
1.6717 | 199.6222 | 48.5677 | 130.973 | 12.8271 | 164.2434 | 99.8111
1.6717 | 199.6222 | 48.6896 | 130.8511 | 12.8271 | 164.1215 | 99.8111
1.6729 | 199.6195 | 48.5677 | 130.9721 | 12.8181 | 164.242 | 99.8097
1.6717 | 199.6222 | 48.4459 | 131.0948 | 12.8271 | 164.3652 | 99.8111
1.6729 | 199.6195 | 48.5677 | 130.9721 | 12.8181 | 164.242 | 99.8097
1.6729 | 199.6195 | 48.5677 | 130.9721 | 12.8181 | 164.242 | 99.8097
1.6729 | 199.7419 | 48.6896 | 130.891 | 12.8254 | 164.1813 | 99.8709
1.6729 | 199.6195 | 48.8114 | 130.7284 | 12.8181 | 163.9983 | 99.8097
1.6729 | 199.7419 | 48.6287 | 130.9519 | 12.8254 | 164.2422 | 99.8709
1.6729 | 199.6195 | 48.8114 | 130.7284 | 12.8181 | 163.9983 | 99.8097
1.6729 | 199.7419 | 48.5677 | 131.0129 | 12.8254 | 164.3032 | 99.8709
1.6729 | 199.7419 | 48.7505 | 130.8301 | 12.8254 | 164.1204 | 99.8709
1.6729 | 199.7419 | 48.6896 | 130.891 | 12.8254 | 164.1813 | 99.8709
1.6741 | 199.7392 | 48.7505 | 130.8292 | 12.8164 | 164.1191 | 99.8696
1.6741 | 199.7392 | 48.6896 | 130.8901 | 12.8164 | 164.18 | 99.8696
1.6741 | 199.8371 | 48.6896 | 130.9228 | 12.8222 | 164.2289 | 99.9185
1.6753 | 199.7362 | 48.8114 | 130.7673 | 12.8068 | 164.0567 | 99.8681
1.6741 | 199.8371 | 48.6896 | 130.9228 | 12.8222 | 164.2289 | 99.9185
1.6753 | 199.8342 | 48.6287 | 130.9827 | 12.8126 | 164.2884 | 99.9171
1.6741 | 199.8371 | 48.6896 | 130.9228 | 12.8222 | 164.2289 | 99.9185
1.6753 | 199.8342 | 48.6287 | 130.9827 | 12.8126 | 164.2884 | 99.9171
1.6753 | 199.8342 | 48.6896 | 130.9218 | 12.8126 | 164.2275 | 99.9171
1.6753 | 199.8342 | 48.6287 | 130.9827 | 12.8126 | 164.2884 | 99.9171
1.6753 | 199.8342 | 48.7505 | 130.8609 | 12.8126 | 164.1666 | 99.9171
1.6753 | 199.8342 | 48.6287 | 130.9827 | 12.8126 | 164.2884 | 99.9171
1.6753 | 199.8342 | 48.6287 | 130.9827 | 12.8126 | 164.2884 | 99.9171
1.6753 | 199.9321 | 48.6287 | 131.0153 | 12.8185 | 164.3373 | 99.966
1.6753 | 199.9321 | 48.5677 | 131.0763 | 12.8185 | 164.3983 | 99.966
1.6764 | 199.9293 | 48.6287 | 131.0144 | 12.8095 | 164.336 | 99.9647
1.6764 | 199.9293 | 48.5677 | 131.0754 | 12.8095 | 164.397 | 99.9647
1.6764 | 199.9293 | 48.7505 | 130.8926 | 12.8095 | 164.2142 | 99.9647
1.6764 | 199.9293 | 48.5677 | 131.0754 | 12.8095 | 164.397 | 99.9647
1.6764 | 199.9293 | 48.4459 | 131.1972 | 12.8095 | 164.5188 | 99.9647
1.6764 | 199.9293 | 48.8723 | 130.7708 | 12.8095 | 164.0924 | 99.9647
1.6777 | 199.9264 | 48.5068 | 131.1353 | 12.7999 | 164.4564 | 99.9632
1.6777 | 199.9264 | 48.6896 | 130.9525 | 12.7999 | 164.2736 | 99.9632
1.6777 | 200.0488 | 48.5677 | 131.1152 | 12.8072 | 164.4567 | 100.0244
1.6777 | 200.0488 | 48.6287 | 131.0542 | 12.8072 | 164.3957 | 100.0244
1.6777 | 199.9264 | 48.6287 | 131.0134 | 12.7999 | 164.3345 | 99.9632
1.6777 | 200.0488 | 48.6896 | 130.9933 | 12.8072 | 164.3348 | 100.0244
1.6777 | 200.0488 | 48.7505 | 130.9324 | 12.8072 | 164.2739 | 100.0244
1.6777 | 200.0488 | 48.6287 | 131.0542 | 12.8072 | 164.3957 | 100.0244
1.6788 | 200.0461 | 48.8114 | 130.8706 | 12.7982 | 164.2116 | 100.023
1.6788 | 200.0461 | 48.6287 | 131.0533 | 12.7982 | 164.3943 | 100.023
1.6788 | 200.0461 | 48.5068 | 131.1752 | 12.7982 | 164.5162 | 100.023
1.6788 | 200.0461 | 48.6287 | 131.0533 | 12.7982 | 164.3943 | 100.023
1.6788 | 200.0461 | 48.4459 | 131.2361 | 12.7982 | 164.5771 | 100.023
1.6788 | 200.144 | 48.5068 | 131.2079 | 12.8041 | 164.5652 | 100.072
1.6801 | 200.1411 | 48.6896 | 131.0241 | 12.7945 | 164.3809 | 100.0705
1.6788 | 200.144 | 48.7505 | 130.9642 | 12.8041 | 164.3215 | 100.072
1.6801 | 200.1411 | 48.5677 | 131.146 | 12.7945 | 164.5028 | 100.0705
1.6801 | 200.1411 | 48.7505 | 130.9632 | 12.7945 | 164.32 | 100.0705
1.6801 | 200.1411 | 48.5677 | 131.146 | 12.7945 | 164.5028 | 100.0705
1.6801 | 200.1411 | 48.5677 | 131.146 | 12.7945 | 164.5028 | 100.0705
1.6801 | 200.1411 | 48.7505 | 130.9632 | 12.7945 | 164.32 | 100.0705
1.6801 | 200.1411 | 48.4459 | 131.2678 | 12.7945 | 164.6246 | 100.0705
1.6812 | 200.1383 | 48.5677 | 131.1451 | 12.7856 | 164.5015 | 100.0692
1.6812 | 200.2607 | 48.5068 | 131.2468 | 12.7928 | 164.6236 | 100.1304
1.6812 | 200.2607 | 48.4459 | 131.3077 | 12.7928 | 164.6845 | 100.1304
1.6812 | 200.2607 | 48.4459 | 131.3077 | 12.7928 | 164.6845 | 100.1304
1.6812 | 200.2607 | 48.5677 | 131.1859 | 12.7928 | 164.5627 | 100.1304
1.6812 | 200.2607 | 48.5068 | 131.2468 | 12.7928 | 164.6236 | 100.1304
1.6812 | 200.2607 | 48.5677 | 131.1859 | 12.7928 | 164.5627 | 100.1304
1.6824 | 200.2578 | 48.4459 | 131.3067 | 12.7833 | 164.683 | 100.1289
1.6824 | 200.2578 | 48.5677 | 131.1849 | 12.7833 | 164.5612 | 100.1289
1.6824 | 200.2578 | 48.6287 | 131.1239 | 12.7833 | 164.5002 | 100.1289
1.6824 | 200.4781 | 48.7505 | 131.0755 | 12.7964 | 164.4885 | 100.239
1.6824 | 200.4781 | 48.6287 | 131.1973 | 12.7964 | 164.6103 | 100.239
1.6824 | 200.4781 | 48.7505 | 131.0755 | 12.7964 | 164.4885 | 100.239
1.6824 | 200.4781 | 48.5068 | 131.3192 | 12.7964 | 164.7322 | 100.239
1.6836 | 200.4753 | 48.5677 | 131.2574 | 12.7875 | 164.67 | 100.2377
1.6836 | 200.4753 | 48.6287 | 131.1964 | 12.7875 | 164.609 | 100.2377
1.6836 | 200.4753 | 48.6287 | 131.1964 | 12.7875 | 164.609 | 100.2377
1.6836 | 200.4753 | 48.6896 | 131.1355 | 12.7875 | 164.5481 | 100.2377
1.6836 | 200.4753 | 48.5677 | 131.2574 | 12.7875 | 164.67 | 100.2377
1.6836 | 200.5733 | 48.6287 | 131.2291 | 12.7933 | 164.6579 | 100.2866
1.6836 | 200.5733 | 48.6287 | 131.2291 | 12.7933 | 164.6579 | 100.2866
1.6848 | 200.5703 | 48.5068 | 131.35 | 12.7838 | 164.7784 | 100.2852
1.6848 | 200.5703 | 48.5677 | 131.2891 | 12.7838 | 164.7175 | 100.2852
1.6848 | 200.5703 | 48.6896 | 131.1672 | 12.7838 | 164.5956 | 100.2852
1.6848 | 200.5703 | 48.6896 | 131.1672 | 12.7838 | 164.5956 | 100.2852
1.6848 | 200.5703 | 48.6896 | 131.1672 | 12.7838 | 164.5956 | 100.2852
1.6848 | 200.5703 | 48.6287 | 131.2281 | 12.7838 | 164.6565 | 100.2852
1.6848 | 200.5703 | 48.5677 | 131.2891 | 12.7838 | 164.7175 | 100.2852
1.6848 | 200.6682 | 48.6287 | 131.2607 | 12.7896 | 164.7054 | 100.3341
1.6848 | 200.6682 | 48.6287 | 131.2607 | 12.7896 | 164.7054 | 100.3341
1.686 | 200.5676 | 48.3849 | 131.471 | 12.7748 | 164.8989 | 100.2838
1.686 | 200.6655 | 48.4459 | 131.4426 | 12.7806 | 164.8868 | 100.3327
1.686 | 200.6655 | 48.5068 | 131.3817 | 12.7806 | 164.8259 | 100.3327
1.686 | 200.6655 | 48.5068 | 131.3817 | 12.7806 | 164.8259 | 100.3327
1.686 | 200.6655 | 48.324 | 131.5645 | 12.7806 | 165.0087 | 100.3327
1.686 | 200.6655 | 48.5068 | 131.3817 | 12.7806 | 164.8259 | 100.3327
1.6871 | 200.6627 | 48.4459 | 131.4417 | 12.7717 | 164.8855 | 100.3314
1.6871 | 200.6627 | 48.5068 | 131.3808 | 12.7717 | 164.8246 | 100.3314
1.6871 | 200.6627 | 48.3849 | 131.5027 | 12.7717 | 164.9465 | 100.3314
1.6871 | 200.7851 | 48.324 | 131.6044 | 12.779 | 165.0686 | 100.3926
1.6871 | 200.6627 | 48.4459 | 131.4417 | 12.7717 | 164.8855 | 100.3314
1.6871 | 200.7851 | 48.2631 | 131.6653 | 12.779 | 165.1295 | 100.3926
1.6871 | 200.7851 | 48.5068 | 131.4216 | 12.779 | 164.8858 | 100.3926
1.6871 | 200.7851 | 48.324 | 131.6044 | 12.779 | 165.0686 | 100.3926
1.6871 | 200.7851 | 48.5068 | 131.4216 | 12.779 | 164.8858 | 100.3926
1.6871 | 200.7851 | 48.5068 | 131.4216 | 12.779 | 164.8858 | 100.3926
1.6884 | 200.7822 | 48.3849 | 131.5425 | 12.7695 | 165.0062 | 100.3911
1.6884 | 200.8801 | 48.5068 | 131.4532 | 12.7753 | 164.9332 | 100.44
1.6884 | 200.8801 | 48.3849 | 131.5751 | 12.7753 | 165.0551 | 100.44
1.6884 | 200.8801 | 48.324 | 131.636 | 12.7753 | 165.116 | 100.44
1.6884 | 200.8801 | 48.3849 | 131.5751 | 12.7753 | 165.0551 | 100.44
1.6884 | 200.8801 | 48.3849 | 131.5751 | 12.7753 | 165.0551 | 100.44
1.6895 | 200.8773 | 48.2022 | 131.7569 | 12.7664 | 165.2365 | 100.4387
1.6895 | 200.8773 | 48.3849 | 131.5742 | 12.7664 | 165.0538 | 100.4387
1.6895 | 200.8773 | 48.1413 | 131.8178 | 12.7664 | 165.2974 | 100.4387
1.6895 | 200.8773 | 48.2631 | 131.696 | 12.7664 | 165.1756 | 100.4387
1.6895 | 200.8773 | 48.0195 | 131.9396 | 12.7664 | 165.4192 | 100.4387
1.6895 | 200.8773 | 48.2022 | 131.7569 | 12.7664 | 165.2365 | 100.4387
1.6895 | 200.8773 | 48.1413 | 131.8178 | 12.7664 | 165.2974 | 100.4387
1.6895 | 200.9997 | 48.1413 | 131.8586 | 12.7736 | 165.3586 | 100.4999
1.6908 | 200.9968 | 48.2022 | 131.7967 | 12.7642 | 165.2962 | 100.4984
1.6908 | 200.9968 | 48.1413 | 131.8576 | 12.7642 | 165.3571 | 100.4984
1.6908 | 200.9968 | 48.1413 | 131.8576 | 12.7642 | 165.3571 | 100.4984
1.6908 | 200.9968 | 48.3849 | 131.614 | 12.7642 | 165.1135 | 100.4984
1.6908 | 200.9968 | 48.2631 | 131.7358 | 12.7642 | 165.2353 | 100.4984
1.6919 | 200.994 | 48.4459 | 131.5521 | 12.7553 | 165.0511 | 100.497
1.6919 | 200.994 | 48.324 | 131.674 | 12.7553 | 165.173 | 100.497
1.6919 | 200.994 | 48.324 | 131.674 | 12.7553 | 165.173 | 100.497
1.6919 | 200.994 | 48.2631 | 131.7349 | 12.7553 | 165.2339 | 100.497
1.6919 | 200.994 | 48.2631 | 131.7349 | 12.7553 | 165.2339 | 100.497
1.6919 | 201.0919 | 48.1413 | 131.8893 | 12.7611 | 165.4047 | 100.546
1.6919 | 201.0919 | 48.2631 | 131.7675 | 12.7611 | 165.2829 | 100.546
1.6931 | 201.089 | 48.324 | 131.7057 | 12.7516 | 165.2205 | 100.5445
1.6931 | 201.089 | 48.2631 | 131.7666 | 12.7516 | 165.2814 | 100.5445
1.6931 | 201.089 | 48.1413 | 131.8884 | 12.7516 | 165.4032 | 100.5445
1.6931 | 201.089 | 48.3849 | 131.6448 | 12.7516 | 165.1596 | 100.5445
1.6931 | 201.089 | 48.2631 | 131.7666 | 12.7516 | 165.2814 | 100.5445
1.6931 | 201.2114 | 48.1413 | 131.9292 | 12.7589 | 165.4644 | 100.6057
1.6931 | 201.2114 | 48.2631 | 131.8074 | 12.7589 | 165.3426 | 100.6057
1.6931 | 201.2114 | 48.2022 | 131.8683 | 12.7589 | 165.4035 | 100.6057
1.6931 | 201.2114 | 48.3849 | 131.6856 | 12.7589 | 165.2208 | 100.6057
1.6943 | 201.2086 | 48.3849 | 131.6846 | 12.75 | 165.2194 | 100.6043
1.6943 | 201.2086 | 48.4459 | 131.6236 | 12.75 | 165.1584 | 100.6043
1.6943 | 201.3065 | 48.3849 | 131.7173 | 12.7558 | 165.2684 | 100.6533
1.6943 | 201.3065 | 48.2022 | 131.9 | 12.7558 | 165.4511 | 100.6533
1.6943 | 201.3065 | 48.324 | 131.7782 | 12.7558 | 165.3293 | 100.6533
1.6943 | 201.3065 | 48.324 | 131.7782 | 12.7558 | 165.3293 | 100.6533
1.6955 | 201.3036 | 48.2631 | 131.8381 | 12.7464 | 165.3887 | 100.6518
1.6943 | 201.3065 | 48.324 | 131.7782 | 12.7558 | 165.3293 | 100.6533
1.6955 | 201.426 | 48.2022 | 131.9398 | 12.7536 | 165.5108 | 100.713
1.6955 | 201.3036 | 48.324 | 131.7772 | 12.7464 | 165.3278 | 100.6518
1.6955 | 201.3036 | 48.2631 | 131.8381 | 12.7464 | 165.3887 | 100.6518
1.6955 | 201.426 | 48.2631 | 131.8789 | 12.7536 | 165.4499 | 100.713
1.6955 | 201.426 | 48.0804 | 132.0616 | 12.7536 | 165.6326 | 100.713
1.6955 | 201.426 | 48.2022 | 131.9398 | 12.7536 | 165.5108 | 100.713
1.6955 | 201.426 | 48.2022 | 131.9398 | 12.7536 | 165.5108 | 100.713
1.6967 | 201.4232 | 48.2022 | 131.9389 | 12.7447 | 165.5094 | 100.7116
1.6967 | 201.4232 | 48.324 | 131.8171 | 12.7447 | 165.3876 | 100.7116
1.6967 | 201.4232 | 48.1413 | 131.9998 | 12.7447 | 165.5703 | 100.7116
1.6967 | 201.4232 | 48.0195 | 132.1216 | 12.7447 | 165.6921 | 100.7116
1.6967 | 201.4232 | 48.2631 | 131.878 | 12.7447 | 165.4485 | 100.7116
1.6978 | 201.5183 | 48.2022 | 131.9706 | 12.7416 | 165.557 | 100.7592
1.6978 | 201.5183 | 48.0804 | 132.0924 | 12.7416 | 165.6788 | 100.7592
1.6967 | 201.5211 | 48.0804 | 132.0933 | 12.7505 | 165.6801 | 100.7605
1.6978 | 201.5183 | 48.0804 | 132.0924 | 12.7416 | 165.6788 | 100.7592
1.6978 | 201.5183 | 48.2022 | 131.9706 | 12.7416 | 165.557 | 100.7592
1.6978 | 201.6162 | 48.0804 | 132.125 | 12.7474 | 165.7277 | 100.8081
1.6991 | 201.5154 | 47.8976 | 132.2742 | 12.7322 | 165.8601 | 100.7577
1.6978 | 201.5183 | 48.0804 | 132.0924 | 12.7416 | 165.6788 | 100.7592
1.6991 | 201.5154 | 48.0804 | 132.0914 | 12.7322 | 165.6773 | 100.7577
1.6991 | 201.6133 | 48.0804 | 132.124 | 12.738 | 165.7262 | 100.8066
1.7002 | 201.6105 | 48.0804 | 132.1231 | 12.7292 | 165.7249 | 100.8053
1.7002 | 201.6105 | 48.2022 | 132.0013 | 12.7292 | 165.6031 | 100.8053
1.7002 | 201.6105 | 48.2022 | 132.0013 | 12.7292 | 165.6031 | 100.8053
1.6991 | 201.6133 | 48.1413 | 132.0631 | 12.738 | 165.6653 | 100.8066
1.7002 | 201.6105 | 48.2022 | 132.0013 | 12.7292 | 165.6031 | 100.8053
1.7002 | 201.6105 | 48.1413 | 132.0622 | 12.7292 | 165.664 | 100.8053
1.7002 | 201.7329 | 48.0195 | 132.2248 | 12.7364 | 165.8469 | 100.8664
1.7002 | 201.6105 | 48.0195 | 132.184 | 12.7292 | 165.7858 | 100.8053
1.7015 | 201.7299 | 48.0804 | 132.1629 | 12.727 | 165.7846 | 100.865
1.7002 | 201.6105 | 48.0804 | 132.1231 | 12.7292 | 165.7249 | 100.8053
1.7015 | 201.7299 | 48.0195 | 132.2238 | 12.727 | 165.8455 | 100.865
1.7015 | 201.7299 | 48.0804 | 132.1629 | 12.727 | 165.7846 | 100.865
1.7015 | 201.7299 | 48.0804 | 132.1629 | 12.727 | 165.7846 | 100.865
1.7015 | 201.8278 | 48.0195 | 132.2564 | 12.7328 | 165.8944 | 100.9139
1.7015 | 201.7299 | 48.0195 | 132.2238 | 12.727 | 165.8455 | 100.865
1.7015 | 201.7299 | 48.0195 | 132.2238 | 12.727 | 165.8455 | 100.865
1.7026 | 201.8251 | 48.1413 | 132.1337 | 12.7239 | 165.7712 | 100.9125
1.7015 | 201.8278 | 48.0804 | 132.1955 | 12.7328 | 165.8335 | 100.9139
1.7015 | 201.8278 | 48.2022 | 132.0737 | 12.7328 | 165.7117 | 100.9139
1.7015 | 201.8278 | 48.2022 | 132.0737 | 12.7328 | 165.7117 | 100.9139
1.7015 | 201.8278 | 48.1413 | 132.1346 | 12.7328 | 165.7726 | 100.9139
1.7026 | 201.8251 | 48.2631 | 132.0119 | 12.7239 | 165.6494 | 100.9125
1.7026 | 201.8251 | 48.2631 | 132.0119 | 12.7239 | 165.6494 | 100.9125
1.7038 | 201.8221 | 48.2022 | 132.0718 | 12.7146 | 165.7089 | 100.9111
1.7026 | 201.8251 | 48.2022 | 132.0728 | 12.7239 | 165.7103 | 100.9125
1.7038 | 201.9445 | 48.1413 | 132.1735 | 12.7218 | 165.8309 | 100.9722
1.7026 | 201.9474 | 48.0804 | 132.2354 | 12.7311 | 165.8933 | 100.9737
1.7026 | 201.9474 | 47.8976 | 132.4182 | 12.7311 | 166.0761 | 100.9737
1.7038 | 202.0424 | 48.0804 | 132.2671 | 12.7275 | 165.9408 | 101.0212
1.7038 | 201.9445 | 48.2631 | 132.0517 | 12.7218 | 165.7091 | 100.9722
1.705 | 202.0396 | 48.0804 | 132.2661 | 12.7187 | 165.9394 | 101.0198
1.7038 | 202.0424 | 48.2631 | 132.0844 | 12.7275 | 165.7581 | 101.0212
1.7038 | 201.9445 | 48.2631 | 132.0517 | 12.7218 | 165.7091 | 100.9722
1.7038 | 201.9445 | 48.2022 | 132.1126 | 12.7218 | 165.77 | 100.9722
1.7038 | 202.0424 | 48.0804 | 132.2671 | 12.7275 | 165.9408 | 101.0212
1.705 | 202.0396 | 48.1413 | 132.2052 | 12.7187 | 165.8785 | 101.0198
1.7038 | 202.0424 | 48.1413 | 132.2062 | 12.7275 | 165.8799 | 101.0212
1.705 | 201.9417 | 47.9586 | 132.3553 | 12.713 | 166.0123 | 100.9709
1.705 | 202.0396 | 48.1413 | 132.2052 | 12.7187 | 165.8785 | 101.0198
1.705 | 202.0396 | 48.0804 | 132.2661 | 12.7187 | 165.9394 | 101.0198
1.7038 | 202.0424 | 48.1413 | 132.2062 | 12.7275 | 165.8799 | 101.0212
1.705 | 202.0396 | 47.9586 | 132.3879 | 12.7187 | 166.0612 | 101.0198
1.7062 | 202.159 | 48.0804 | 132.3059 | 12.7166 | 165.9991 | 101.0795
1.705 | 202.162 | 47.9586 | 132.4287 | 12.7259 | 166.1224 | 101.081
1.7062 | 202.159 | 47.9586 | 132.4277 | 12.7166 | 166.1209 | 101.0795
1.7062 | 202.159 | 48.0804 | 132.3059 | 12.7166 | 165.9991 | 101.0795
1.7074 | 202.1563 | 47.8367 | 132.5487 | 12.7078 | 166.2414 | 101.0781
1.7062 | 202.2569 | 48.0195 | 132.3995 | 12.7223 | 166.109 | 101.1285
1.7062 | 202.159 | 48.0804 | 132.3059 | 12.7166 | 165.9991 | 101.0795
1.7074 | 202.1563 | 47.9586 | 132.4268 | 12.7078 | 166.1195 | 101.0781
1.7062 | 202.159 | 48.0804 | 132.3059 | 12.7166 | 165.9991 | 101.0795
1.7074 | 202.1563 | 47.9586 | 132.4268 | 12.7078 | 166.1195 | 101.0781
1.7062 | 202.2569 | 47.7758 | 132.6432 | 12.7223 | 166.3527 | 101.1285
1.7074 | 202.1563 | 48.0195 | 132.3659 | 12.7078 | 166.0586 | 101.0781
1.7086 | 202.1533 | 47.9586 | 132.4258 | 12.6985 | 166.1181 | 101.0767
1.7062 | 202.2569 | 48.0804 | 132.3386 | 12.7223 | 166.0481 | 101.1285
1.7086 | 202.2512 | 48.0195 | 132.3976 | 12.7042 | 166.1061 | 101.1256
1.7086 | 202.1533 | 48.2022 | 132.1822 | 12.6985 | 165.8745 | 101.0767
1.7074 | 202.2542 | 48.0195 | 132.3986 | 12.7135 | 166.1076 | 101.1271
1.7074 | 202.2542 | 48.1413 | 132.2768 | 12.7135 | 165.9858 | 101.1271
1.7074 | 202.2542 | 47.9586 | 132.4595 | 12.7135 | 166.1685 | 101.1271
1.7086 | 202.2512 | 47.9586 | 132.4585 | 12.7042 | 166.167 | 101.1256
1.7086 | 202.2512 | 48.0195 | 132.3976 | 12.7042 | 166.1061 | 101.1256
1.7086 | 202.3491 | 48.1413 | 132.3084 | 12.7099 | 166.0332 | 101.1745
1.7109 | 202.3435 | 47.7758 | 132.672 | 12.6924 | 166.396 | 101.1718
1.7086 | 202.3491 | 47.8367 | 132.613 | 12.7099 | 166.3378 | 101.1745
1.7086 | 202.3491 | 48.0195 | 132.4302 | 12.7099 | 166.155 | 101.1745
1.7086 | 202.3491 | 47.8976 | 132.5521 | 12.7099 | 166.2769 | 101.1745
1.7122 | 202.3406 | 47.9586 | 132.4883 | 12.6831 | 166.2117 | 101.1703
1.7086 | 202.3491 | 48.1413 | 132.3084 | 12.7099 | 166.0332 | 101.1745
1.7109 | 202.5638 | 48.0195 | 132.5018 | 12.7053 | 166.2624 | 101.2819
1.7109 | 202.5638 | 48.0195 | 132.5018 | 12.7053 | 166.2624 | 101.2819
1.7086 | 202.3491 | 47.8976 | 132.5521 | 12.7099 | 166.2769 | 101.1745
1.7086 | 202.5693 | 47.8976 | 132.6255 | 12.7228 | 166.3871 | 101.2847
1.7086 | 202.5693 | 47.8976 | 132.6255 | 12.7228 | 166.3871 | 101.2847
1.7122 | 202.5608 | 47.9586 | 132.5617 | 12.696 | 166.3218 | 101.2804
1.7122 | 202.5608 | 47.9586 | 132.5617 | 12.696 | 166.3218 | 101.2804
1.7122 | 202.5608 | 47.9586 | 132.5617 | 12.696 | 166.3218 | 101.2804
1.7122 | 202.5608 | 47.8976 | 132.6227 | 12.696 | 166.3828 | 101.2804
1.7133 | 202.5581 | 47.8976 | 132.6218 | 12.6873 | 166.3814 | 101.279
1.7133 | 202.6804 | 47.8976 | 132.6625 | 12.6944 | 166.4426 | 101.3402
1.7122 | 202.6832 | 47.8367 | 132.7244 | 12.7032 | 166.5049 | 101.3416
1.7133 | 202.6804 | 48.0804 | 132.4797 | 12.6944 | 166.2598 | 101.3402
1.7133 | 202.6804 | 48.0195 | 132.5406 | 12.6944 | 166.3207 | 101.3402
1.7133 | 202.6804 | 47.8367 | 132.7234 | 12.6944 | 166.5035 | 101.3402
1.7133 | 202.6804 | 47.8367 | 132.7234 | 12.6944 | 166.5035 | 101.3402
1.7145 | 202.6775 | 47.9586 | 132.6006 | 12.6851 | 166.3801 | 101.3387
1.7145 | 202.6775 | 48.0804 | 132.4788 | 12.6851 | 166.2583 | 101.3387
1.7145 | 202.6775 | 47.9586 | 132.6006 | 12.6851 | 166.3801 | 101.3387
1.7145 | 202.7753 | 47.9586 | 132.6332 | 12.6909 | 166.4291 | 101.3877
1.7145 | 202.7753 | 48.1413 | 132.4505 | 12.6909 | 166.2464 | 101.3877
1.7145 | 202.6775 | 47.8976 | 132.6616 | 12.6851 | 166.4411 | 101.3387
1.7145 | 202.7753 | 47.8976 | 132.6942 | 12.6909 | 166.4901 | 101.3877
1.7145 | 202.7753 | 47.7758 | 132.816 | 12.6909 | 166.6119 | 101.3877
1.7145 | 202.6775 | 48.0195 | 132.5397 | 12.6851 | 166.3192 | 101.3387
1.7145 | 202.6775 | 47.9586 | 132.6006 | 12.6851 | 166.3801 | 101.3387
1.7145 | 202.7753 | 47.8367 | 132.7551 | 12.6909 | 166.551 | 101.3877
1.7157 | 202.7726 | 47.8367 | 132.7542 | 12.6821 | 166.5496 | 101.3863
1.7157 | 202.7726 | 47.9586 | 132.6323 | 12.6821 | 166.4277 | 101.3863
1.7157 | 202.7726 | 47.8976 | 132.6933 | 12.6821 | 166.4887 | 101.3863
1.7157 | 202.8949 | 47.6539 | 132.9777 | 12.6893 | 166.7936 | 101.4475
1.7157 | 202.7726 | 47.7148 | 132.8761 | 12.6821 | 166.6715 | 101.3863
1.7169 | 202.7696 | 47.8367 | 132.7532 | 12.6729 | 166.5481 | 101.3848
1.7157 | 202.7726 | 47.7758 | 132.8151 | 12.6821 | 166.6105 | 101.3863
1.7169 | 202.892 | 47.8367 | 132.794 | 12.68 | 166.6093 | 101.446
1.7169 | 202.892 | 47.7148 | 132.9159 | 12.68 | 166.7312 | 101.446
1.7169 | 202.7696 | 47.8367 | 132.7532 | 12.6729 | 166.5481 | 101.3848
1.7169 | 202.892 | 47.8367 | 132.794 | 12.68 | 166.6093 | 101.446
1.7169 | 202.892 | 47.8976 | 132.7331 | 12.68 | 166.5484 | 101.446
1.7169 | 202.892 | 47.8976 | 132.7331 | 12.68 | 166.5484 | 101.446
1.7169 | 202.892 | 47.7148 | 132.9159 | 12.68 | 166.7312 | 101.446
1.7181 | 202.8892 | 47.8367 | 132.793 | 12.6713 | 166.6079 | 101.4446
1.7181 | 202.987 | 47.8976 | 132.7647 | 12.677 | 166.5959 | 101.4935
1.7181 | 202.987 | 47.8367 | 132.8256 | 12.677 | 166.6568 | 101.4935
1.7181 | 202.987 | 47.7148 | 132.9475 | 12.677 | 166.7787 | 101.4935
1.7181 | 202.987 | 47.7758 | 132.8865 | 12.677 | 166.7177 | 101.4935
1.7193 | 202.9841 | 47.8976 | 132.7638 | 12.6678 | 166.5944 | 101.492
1.7193 | 202.8862 | 47.8976 | 132.7311 | 12.6621 | 166.5455 | 101.4431
1.7193 | 202.9841 | 47.8976 | 132.7638 | 12.6678 | 166.5944 | 101.492
1.7193 | 203.1064 | 47.8976 | 132.8045 | 12.6749 | 166.6556 | 101.5532
1.7193 | 203.1064 | 47.7758 | 132.9263 | 12.6749 | 166.7774 | 101.5532
1.7193 | 202.9841 | 47.8367 | 132.8247 | 12.6678 | 166.6553 | 101.492
1.7193 | 203.1064 | 47.7148 | 132.9873 | 12.6749 | 166.8384 | 101.5532
1.7193 | 203.1064 | 47.7758 | 132.9263 | 12.6749 | 166.7774 | 101.5532
1.7205 | 203.1037 | 47.7758 | 132.9254 | 12.6662 | 166.776 | 101.5518
1.7205 | 203.1037 | 47.7758 | 132.9254 | 12.6662 | 166.776 | 101.5518
1.7205 | 203.1037 | 47.8976 | 132.8036 | 12.6662 | 166.6542 | 101.5518
1.7205 | 203.1037 | 47.9586 | 132.7426 | 12.6662 | 166.5932 | 101.5518
1.7205 | 203.1037 | 47.7758 | 132.9254 | 12.6662 | 166.776 | 101.5518
1.7205 | 203.2015 | 47.8367 | 132.8971 | 12.6719 | 166.7641 | 101.6008
1.7205 | 203.2015 | 47.7758 | 132.958 | 12.6719 | 166.825 | 101.6008
1.7205 | 203.2015 | 47.8367 | 132.8971 | 12.6719 | 166.7641 | 101.6008
1.7216 | 203.1987 | 47.7758 | 132.9571 | 12.6632 | 166.8236 | 101.5994
1.7216 | 203.1987 | 47.8367 | 132.8962 | 12.6632 | 166.7627 | 101.5994
1.7216 | 203.1987 | 47.7148 | 133.0181 | 12.6632 | 166.8846 | 101.5994
1.7216 | 203.1987 | 47.7758 | 132.9571 | 12.6632 | 166.8236 | 101.5994
1.7216 | 203.1987 | 47.7148 | 133.0181 | 12.6632 | 166.8846 | 101.5994
1.7216 | 203.1987 | 47.593 | 133.1399 | 12.6632 | 167.0064 | 101.5994
1.7216 | 203.2966 | 47.8367 | 132.9288 | 12.6689 | 166.8116 | 101.6483
1.7228 | 203.2937 | 47.7758 | 132.9888 | 12.6597 | 166.871 | 101.6468
1.7228 | 203.2937 | 47.7148 | 133.0498 | 12.6597 | 166.932 | 101.6468
1.7228 | 203.2937 | 47.8976 | 132.867 | 12.6597 | 166.7492 | 101.6468
1.7228 | 203.2937 | 47.8976 | 132.867 | 12.6597 | 166.7492 | 101.6468
1.7228 | 203.2937 | 47.8367 | 132.9279 | 12.6597 | 166.8101 | 101.6468
1.7228 | 203.2937 | 47.7758 | 132.9888 | 12.6597 | 166.871 | 101.6468
1.7228 | 203.2937 | 47.8976 | 132.867 | 12.6597 | 166.7492 | 101.6468
1.724 | 203.2909 | 47.593 | 133.1706 | 12.6511 | 167.0524 | 101.6454
1.724 | 203.4132 | 47.8976 | 132.9068 | 12.6582 | 166.809 | 101.7066
1.724 | 203.4132 | 47.7148 | 133.0896 | 12.6582 | 166.9918 | 101.7066
1.724 | 203.4132 | 47.6539 | 133.1505 | 12.6582 | 167.0527 | 101.7066
1.724 | 203.4132 | 47.8976 | 132.9068 | 12.6582 | 166.809 | 101.7066
1.724 | 203.4132 | 47.7758 | 133.0286 | 12.6582 | 166.9308 | 101.7066
1.724 | 203.4132 | 47.593 | 133.2114 | 12.6582 | 167.1136 | 101.7066
1.7252 | 203.4102 | 47.9586 | 132.8448 | 12.649 | 166.7465 | 101.7051
1.724 | 203.4132 | 47.8976 | 132.9068 | 12.6582 | 166.809 | 101.7066
1.7252 | 203.5081 | 47.7148 | 133.1212 | 12.6546 | 167.0393 | 101.7541
1.7252 | 203.5081 | 47.7148 | 133.1212 | 12.6546 | 167.0393 | 101.7541
1.7252 | 203.5081 | 47.7148 | 133.1212 | 12.6546 | 167.0393 | 101.7541
1.7252 | 203.5081 | 47.8976 | 132.9384 | 12.6546 | 166.8565 | 101.7541
1.7252 | 203.5081 | 47.6539 | 133.1821 | 12.6546 | 167.1002 | 101.7541
1.7264 | 203.5053 | 47.7758 | 133.0593 | 12.646 | 166.9769 | 101.7527
1.7264 | 203.5053 | 47.8367 | 132.9984 | 12.646 | 166.916 | 101.7527
1.7264 | 203.6277 | 47.7148 | 133.1611 | 12.6531 | 167.099 | 101.8138
1.7264 | 203.5053 | 47.7758 | 133.0593 | 12.646 | 166.9769 | 101.7527
1.7264 | 203.6277 | 47.8367 | 133.0392 | 12.6531 | 166.9771 | 101.8138
1.7264 | 203.6277 | 47.7758 | 133.1001 | 12.6531 | 167.038 | 101.8138
1.7276 | 203.7226 | 47.7148 | 133.1927 | 12.6496 | 167.1465 | 101.8613
1.7276 | 203.7226 | 47.6539 | 133.2536 | 12.6496 | 167.2074 | 101.8613
1.7276 | 203.7226 | 47.6539 | 133.2536 | 12.6496 | 167.2074 | 101.8613
1.7276 | 203.7226 | 47.593 | 133.3145 | 12.6496 | 167.2683 | 101.8613
1.7288 | 203.7198 | 47.7758 | 133.1308 | 12.641 | 167.0841 | 101.8599
1.7288 | 203.7198 | 47.5321 | 133.3745 | 12.641 | 167.3278 | 101.8599
1.7288 | 203.7198 | 47.5321 | 133.3745 | 12.641 | 167.3278 | 101.8599
1.7288 | 203.7198 | 47.593 | 133.3136 | 12.641 | 167.2669 | 101.8599
1.7288 | 203.7198 | 47.5321 | 133.3745 | 12.641 | 167.3278 | 101.8599
1.7288 | 203.7198 | 47.4712 | 133.4354 | 12.641 | 167.3887 | 101.8599
1.7288 | 203.8421 | 47.7758 | 133.1716 | 12.648 | 167.1453 | 101.9211
1.73 | 203.7168 | 47.5321 | 133.3735 | 12.6318 | 167.3263 | 101.8584
1.73 | 203.7168 | 47.6539 | 133.2517 | 12.6318 | 167.2045 | 101.8584
1.73 | 203.7168 | 47.6539 | 133.2517 | 12.6318 | 167.2045 | 101.8584
1.73 | 203.8391 | 47.7148 | 133.2316 | 12.6389 | 167.2048 | 101.9196
1.73 | 203.8391 | 47.4103 | 133.5361 | 12.6389 | 167.5093 | 101.9196
1.73 | 203.8391 | 47.593 | 133.3534 | 12.6389 | 167.3266 | 101.9196
1.73 | 203.8391 | 47.5321 | 133.4143 | 12.6389 | 167.3875 | 101.9196
1.7312 | 203.9342 | 47.7148 | 133.2633 | 12.6359 | 167.2523 | 101.9671
1.7312 | 203.8363 | 47.593 | 133.3524 | 12.6303 | 167.3252 | 101.9182
1.7312 | 203.8363 | 47.593 | 133.3524 | 12.6303 | 167.3252 | 101.9182
1.7312 | 203.8363 | 47.593 | 133.3524 | 12.6303 | 167.3252 | 101.9182
1.7312 | 203.9342 | 47.7148 | 133.2633 | 12.6359 | 167.2523 | 101.9671
1.7312 | 203.9342 | 47.5321 | 133.446 | 12.6359 | 167.435 | 101.9671
1.7323 | 203.9314 | 47.7148 | 133.2623 | 12.6273 | 167.2509 | 101.9657
1.7323 | 203.9314 | 47.7758 | 133.2013 | 12.6273 | 167.1899 | 101.9657
1.7323 | 203.9314 | 47.7758 | 133.2013 | 12.6273 | 167.1899 | 101.9657
1.7323 | 203.9314 | 47.7758 | 133.2013 | 12.6273 | 167.1899 | 101.9657
1.7323 | 203.9314 | 47.8367 | 133.1404 | 12.6273 | 167.129 | 101.9657
1.7323 | 203.9314 | 47.593 | 133.3841 | 12.6273 | 167.3727 | 101.9657
1.7323 | 203.9314 | 47.593 | 133.3841 | 12.6273 | 167.3727 | 101.9657
1.7323 | 203.9314 | 47.5321 | 133.445 | 12.6273 | 167.4336 | 101.9657
1.7323 | 203.9314 | 47.593 | 133.3841 | 12.6273 | 167.3727 | 101.9657
1.7335 | 203.9284 | 47.6539 | 133.3222 | 12.6182 | 167.3103 | 101.9642
1.7335 | 204.0263 | 47.4712 | 133.5376 | 12.6238 | 167.542 | 102.0132
1.7335 | 204.0263 | 47.5321 | 133.4767 | 12.6238 | 167.4811 | 102.0132
1.7335 | 204.0263 | 47.7148 | 133.294 | 12.6238 | 167.2984 | 102.0132
1.7335 | 204.0263 | 47.593 | 133.4158 | 12.6238 | 167.4202 | 102.0132
1.7335 | 204.0263 | 47.8367 | 133.1721 | 12.6238 | 167.1765 | 102.0132
1.7347 | 204.1458 | 47.6539 | 133.3947 | 12.6223 | 167.419 | 102.0729
1.7347 | 204.1458 | 47.7148 | 133.3338 | 12.6223 | 167.3581 | 102.0729
1.7347 | 204.1458 | 47.7148 | 133.3338 | 12.6223 | 167.3581 | 102.0729
1.7347 | 204.0235 | 47.7148 | 133.293 | 12.6153 | 167.297 | 102.0118
1.7347 | 204.1458 | 47.7758 | 133.2728 | 12.6223 | 167.2971 | 102.0729
1.7347 | 204.0235 | 47.7148 | 133.293 | 12.6153 | 167.297 | 102.0118
1.7347 | 204.1458 | 47.6539 | 133.3947 | 12.6223 | 167.419 | 102.0729
1.7347 | 204.1458 | 47.8367 | 133.2119 | 12.6223 | 167.2362 | 102.0729
1.7347 | 204.1458 | 47.7758 | 133.2728 | 12.6223 | 167.2971 | 102.0729
1.7359 | 204.1429 | 47.593 | 133.4546 | 12.6132 | 167.4784 | 102.0714
1.7359 | 204.1429 | 47.6539 | 133.3937 | 12.6132 | 167.4175 | 102.0714
1.7359 | 204.2407 | 47.7148 | 133.3654 | 12.6189 | 167.4056 | 102.1204
1.7359 | 204.2407 | 47.7758 | 133.3044 | 12.6189 | 167.3446 | 102.1204
1.7371 | 204.2379 | 47.8367 | 133.2426 | 12.6103 | 167.2823 | 102.119
1.7359 | 204.2407 | 47.7148 | 133.3654 | 12.6189 | 167.4056 | 102.1204
1.7359 | 204.2407 | 47.7148 | 133.3654 | 12.6189 | 167.4056 | 102.1204
1.7371 | 204.2379 | 47.7758 | 133.3035 | 12.6103 | 167.3432 | 102.119
1.7371 | 204.2379 | 47.8367 | 133.2426 | 12.6103 | 167.2823 | 102.119
1.7359 | 204.2407 | 47.7758 | 133.3044 | 12.6189 | 167.3446 | 102.1204
1.7371 | 204.2379 | 47.7758 | 133.3035 | 12.6103 | 167.3432 | 102.119
1.7371 | 204.3603 | 47.8367 | 133.2834 | 12.6173 | 167.3434 | 102.1801
1.7371 | 204.2379 | 47.8367 | 133.2426 | 12.6103 | 167.2823 | 102.119
1.7371 | 204.3603 | 47.7758 | 133.3443 | 12.6173 | 167.4043 | 102.1801
1.7371 | 204.3603 | 47.8367 | 133.2834 | 12.6173 | 167.3434 | 102.1801
1.7371 | 204.3603 | 47.7148 | 133.4053 | 12.6173 | 167.4653 | 102.1801
1.7383 | 204.3573 | 47.6539 | 133.4652 | 12.6082 | 167.5247 | 102.1786
1.7371 | 204.3603 | 47.7758 | 133.3443 | 12.6173 | 167.4043 | 102.1801
1.7383 | 204.3573 | 47.7758 | 133.3433 | 12.6082 | 167.4028 | 102.1786
1.7383 | 204.4551 | 47.6539 | 133.4978 | 12.6139 | 167.5737 | 102.2276
1.7383 | 204.3573 | 47.7758 | 133.3433 | 12.6082 | 167.4028 | 102.1786
1.7383 | 204.4551 | 47.8367 | 133.315 | 12.6139 | 167.3909 | 102.2276
1.7395 | 204.3545 | 47.7758 | 133.3424 | 12.5997 | 167.4014 | 102.1772
1.7383 | 204.4551 | 47.7758 | 133.3759 | 12.6139 | 167.4518 | 102.2276
1.7383 | 204.4551 | 47.7148 | 133.4369 | 12.6139 | 167.5128 | 102.2276
1.7383 | 204.4551 | 47.8367 | 133.315 | 12.6139 | 167.3909 | 102.2276
1.7383 | 204.4551 | 47.7758 | 133.3759 | 12.6139 | 167.4518 | 102.2276
1.7383 | 204.6753 | 47.8367 | 133.3884 | 12.6265 | 167.501 | 102.3377
1.7383 | 204.6753 | 47.8976 | 133.3275 | 12.6265 | 167.4401 | 102.3377
1.7383 | 204.6753 | 47.7758 | 133.4493 | 12.6265 | 167.5619 | 102.3377
1.7395 | 204.4523 | 47.7758 | 133.375 | 12.6053 | 167.4504 | 102.2262
1.7395 | 204.6725 | 47.7758 | 133.4484 | 12.618 | 167.5605 | 102.3363
1.7395 | 204.6725 | 47.7148 | 133.5094 | 12.618 | 167.6215 | 102.3363
1.7395 | 204.6725 | 47.7758 | 133.4484 | 12.618 | 167.5605 | 102.3363
1.7395 | 204.6725 | 47.7758 | 133.4484 | 12.618 | 167.5605 | 102.3363
1.7395 | 204.6725 | 47.7758 | 133.4484 | 12.618 | 167.5605 | 102.3363
1.7395 | 204.6725 | 47.8367 | 133.3875 | 12.618 | 167.4996 | 102.3363
1.7395 | 204.6725 | 47.8367 | 133.3875 | 12.618 | 167.4996 | 102.3363
1.7395 | 204.6725 | 47.7148 | 133.5094 | 12.618 | 167.6215 | 102.3363
1.7395 | 204.7948 | 47.7758 | 133.4891 | 12.625 | 167.6216 | 102.3974
1.7407 | 204.7919 | 47.7148 | 133.5492 | 12.6159 | 167.6811 | 102.3959
1.7407 | 204.7919 | 47.7148 | 133.5492 | 12.6159 | 167.6811 | 102.3959
1.7407 | 204.7919 | 47.7148 | 133.5492 | 12.6159 | 167.6811 | 102.3959
1.7407 | 204.7919 | 47.9586 | 133.3054 | 12.6159 | 167.4373 | 102.3959
1.7407 | 204.7919 | 47.6539 | 133.6101 | 12.6159 | 167.742 | 102.3959
1.7407 | 204.7919 | 47.7148 | 133.5492 | 12.6159 | 167.6811 | 102.3959
1.7407 | 204.7919 | 47.7758 | 133.4882 | 12.6159 | 167.6201 | 102.3959
1.7407 | 204.7919 | 47.6539 | 133.6101 | 12.6159 | 167.742 | 102.3959
1.7407 | 204.8897 | 47.7148 | 133.5818 | 12.6215 | 167.7301 | 102.4449
1.7419 | 204.8869 | 47.9586 | 133.337 | 12.613 | 167.4849 | 102.4435
1.7419 | 204.8869 | 47.7758 | 133.5198 | 12.613 | 167.6677 | 102.4435
1.7419 | 204.8869 | 47.7758 | 133.5198 | 12.613 | 167.6677 | 102.4435
1.7419 | 204.8869 | 47.7148 | 133.5808 | 12.613 | 167.7287 | 102.4435
1.7419 | 204.8869 | 47.8976 | 133.398 | 12.613 | 167.5459 | 102.4435
1.7431 | 204.8839 | 47.7758 | 133.5188 | 12.6039 | 167.6662 | 102.442
1.7419 | 204.8869 | 47.7758 | 133.5198 | 12.613 | 167.6677 | 102.4435
1.7419 | 204.9848 | 47.7758 | 133.5525 | 12.6186 | 167.7166 | 102.4924
1.7431 | 204.9818 | 47.7148 | 133.6125 | 12.6096 | 167.7761 | 102.4909
1.7431 | 204.9818 | 47.7758 | 133.5515 | 12.6096 | 167.7151 | 102.4909
1.7431 | 204.9818 | 47.7148 | 133.6125 | 12.6096 | 167.7761 | 102.4909
1.7431 | 204.9818 | 47.7148 | 133.6125 | 12.6096 | 167.7761 | 102.4909
1.7431 | 204.8839 | 47.6539 | 133.6407 | 12.6039 | 167.7881 | 102.442
1.7442 | 204.979 | 47.593 | 133.7333 | 12.601 | 167.8965 | 102.4895
1.7442 | 204.979 | 47.7758 | 133.5505 | 12.601 | 167.7137 | 102.4895
1.7442 | 204.979 | 47.7758 | 133.5505 | 12.601 | 167.7137 | 102.4895
1.7442 | 204.979 | 47.8367 | 133.4896 | 12.601 | 167.6528 | 102.4895
1.7442 | 204.979 | 47.593 | 133.7333 | 12.601 | 167.8965 | 102.4895
1.7454 | 205.0985 | 47.593 | 133.7732 | 12.5995 | 167.9562 | 102.5492
1.7442 | 205.1013 | 47.7148 | 133.6523 | 12.608 | 167.8358 | 102.5506
1.7454 | 205.0985 | 47.593 | 133.7732 | 12.5995 | 167.9562 | 102.5492
1.7454 | 204.9762 | 47.593 | 133.7324 | 12.5925 | 167.8951 | 102.4881
1.7454 | 205.0985 | 47.6539 | 133.7123 | 12.5995 | 167.8953 | 102.5492
1.7454 | 205.0985 | 47.593 | 133.7732 | 12.5995 | 167.9562 | 102.5492
1.7454 | 205.0985 | 47.5321 | 133.8341 | 12.5995 | 168.0171 | 102.5492
1.7454 | 205.0985 | 47.8367 | 133.5295 | 12.5995 | 167.7125 | 102.5492
1.7466 | 205.0955 | 47.7148 | 133.6504 | 12.5905 | 167.8329 | 102.5477
1.7466 | 205.0955 | 47.5321 | 133.8331 | 12.5905 | 168.0156 | 102.5477
1.7466 | 205.0955 | 47.7148 | 133.6504 | 12.5905 | 167.8329 | 102.5477
1.7466 | 205.1933 | 47.7758 | 133.622 | 12.5961 | 167.8209 | 102.5967
1.7466 | 205.1933 | 47.7148 | 133.683 | 12.5961 | 167.8819 | 102.5967
1.7466 | 205.1933 | 47.593 | 133.8048 | 12.5961 | 168.0037 | 102.5967
1.7466 | 205.1933 | 47.593 | 133.8048 | 12.5961 | 168.0037 | 102.5967
1.7466 | 205.1933 | 47.7148 | 133.683 | 12.5961 | 167.8819 | 102.5967
1.7478 | 205.1905 | 47.5321 | 133.8647 | 12.5876 | 168.0632 | 102.5953
1.7478 | 205.1905 | 47.7148 | 133.682 | 12.5876 | 167.8805 | 102.5953
1.7478 | 205.3128 | 47.8367 | 133.6009 | 12.5946 | 167.8197 | 102.6564
1.7478 | 205.3128 | 47.6539 | 133.7837 | 12.5946 | 168.0025 | 102.6564
1.7478 | 205.3128 | 47.7148 | 133.7228 | 12.5946 | 167.9416 | 102.6564
1.7478 | 205.3128 | 47.9586 | 133.479 | 12.5946 | 167.6978 | 102.6564
1.749 | 205.3099 | 47.8367 | 133.5999 | 12.5856 | 167.8182 | 102.6549
1.749 | 205.3099 | 47.7148 | 133.7218 | 12.5856 | 167.9401 | 102.6549
1.749 | 205.3099 | 47.7148 | 133.7218 | 12.5856 | 167.9401 | 102.6549
1.749 | 205.3099 | 47.7148 | 133.7218 | 12.5856 | 167.9401 | 102.6549
1.749 | 205.3099 | 47.593 | 133.8436 | 12.5856 | 168.0619 | 102.6549
1.749 | 205.4077 | 47.593 | 133.8762 | 12.5912 | 168.1109 | 102.7039
1.7502 | 205.4049 | 47.4712 | 133.9971 | 12.5827 | 168.2312 | 102.7024
1.7502 | 205.4049 | 47.5321 | 133.9362 | 12.5827 | 168.1703 | 102.7024
1.7502 | 205.4049 | 47.4712 | 133.9971 | 12.5827 | 168.2312 | 102.7024
1.7502 | 205.4049 | 47.6539 | 133.8144 | 12.5827 | 168.0485 | 102.7024
1.7502 | 205.4049 | 47.7148 | 133.7535 | 12.5827 | 167.9876 | 102.7024
1.7514 | 205.4019 | 47.4712 | 133.9961 | 12.5737 | 168.2298 | 102.701
1.7502 | 205.4049 | 47.4103 | 134.058 | 12.5827 | 168.2921 | 102.7024
1.7514 | 205.4019 | 47.593 | 133.8743 | 12.5737 | 168.108 | 102.701
1.7502 | 205.4049 | 47.6539 | 133.8144 | 12.5827 | 168.0485 | 102.7024
1.7502 | 205.4049 | 47.5321 | 133.9362 | 12.5827 | 168.1703 | 102.7024
1.7514 | 205.4019 | 47.5321 | 133.9352 | 12.5737 | 168.1689 | 102.701
1.7514 | 205.4019 | 47.6539 | 133.8134 | 12.5737 | 168.0471 | 102.701
1.7526 | 205.5214 | 47.593 | 133.9141 | 12.5722 | 168.1677 | 102.7607
1.7514 | 205.5242 | 47.593 | 133.9151 | 12.5807 | 168.1691 | 102.7621
1.7526 | 205.5214 | 47.6539 | 133.8532 | 12.5722 | 168.1068 | 102.7607
1.7526 | 205.5214 | 47.7148 | 133.7923 | 12.5722 | 168.0459 | 102.7607
1.7526 | 205.5214 | 47.593 | 133.9141 | 12.5722 | 168.1677 | 102.7607
1.7526 | 205.5214 | 47.6539 | 133.8532 | 12.5722 | 168.1068 | 102.7607
1.7538 | 205.6162 | 47.6539 | 133.8848 | 12.5688 | 168.1542 | 102.8081
1.7538 | 205.6162 | 47.4712 | 134.0675 | 12.5688 | 168.3369 | 102.8081
1.7538 | 205.6162 | 47.593 | 133.9457 | 12.5688 | 168.2151 | 102.8081
1.7538 | 205.6162 | 47.7758 | 133.7629 | 12.5688 | 168.0323 | 102.8081
1.7538 | 205.5184 | 47.9586 | 133.5475 | 12.5632 | 167.8006 | 102.7592
1.7549 | 205.3933 | 47.7148 | 133.7496 | 12.5478 | 167.9818 | 102.6966
1.7561 | 205.5128 | 47.6539 | 133.8504 | 12.5464 | 168.1025 | 102.7564
1.7561 | 205.6106 | 47.8367 | 133.7002 | 12.5519 | 167.9686 | 102.8053
1.7573 | 205.7055 | 47.8367 | 133.7318 | 12.5486 | 168.016 | 102.8527
1.7585 | 205.7026 | 47.5321 | 134.0354 | 12.5401 | 168.3192 | 102.8513
1.7585 | 205.8249 | 47.5321 | 134.0762 | 12.5471 | 168.3804 | 102.9125
1.7597 | 205.9198 | 47.6539 | 133.986 | 12.5437 | 168.306 | 102.9599
1.7609 | 206.0393 | 47.6539 | 134.0259 | 12.5423 | 168.3657 | 103.0196
1.7621 | 206.0363 | 47.4712 | 134.2076 | 12.5334 | 168.5469 | 103.0181
1.7621 | 206.0363 | 47.3494 | 134.3294 | 12.5334 | 168.6687 | 103.0181
1.7633 | 206.1313 | 47.4712 | 134.2392 | 12.5305 | 168.5944 | 103.0656
1.7645 | 206.2506 | 47.7148 | 134.0354 | 12.5286 | 168.4105 | 103.1253
1.7645 | 206.2506 | 47.5321 | 134.2181 | 12.5286 | 168.5932 | 103.1253
1.7656 | 206.2477 | 47.593 | 134.1562 | 12.5202 | 168.5309 | 103.1239
1.7668 | 206.3428 | 47.2885 | 134.4924 | 12.5174 | 168.8829 | 103.1714
1.7668 | 206.3428 | 47.4103 | 134.3706 | 12.5174 | 168.7611 | 103.1714
1.768 | 206.462 | 47.3494 | 134.4713 | 12.5154 | 168.8816 | 103.231
1.7692 | 206.557 | 47.5321 | 134.3202 | 12.5126 | 168.7464 | 103.2785
1.7692 | 206.557 | 47.4712 | 134.3811 | 12.5126 | 168.8073 | 103.2785
1.7704 | 206.6519 | 47.4712 | 134.4128 | 12.5093 | 168.8547 | 103.3259
1.7716 | 206.8691 | 47.4712 | 134.4852 | 12.5134 | 168.9634 | 103.4346
1.7716 | 206.8691 | 47.4103 | 134.5461 | 12.5134 | 169.0243 | 103.4346
1.7728 | 206.8661 | 47.2885 | 134.6669 | 12.5045 | 169.1446 | 103.4331
1.774 | 206.9856 | 47.3494 | 134.6458 | 12.5031 | 169.1434 | 103.4928
1.774 | 207.0834 | 47.2275 | 134.8003 | 12.5086 | 169.3142 | 103.5417
1.7752 | 207.2027 | 47.2275 | 134.8401 | 12.5067 | 169.3738 | 103.6013
1.7763 | 207.1998 | 47.3494 | 134.7172 | 12.4984 | 169.2505 | 103.5999
1.7776 | 207.1968 | 47.2885 | 134.7771 | 12.4896 | 169.3099 | 103.5984
1.7787 | 207.0717 | 47.1666 | 134.8573 | 12.4744 | 169.3693 | 103.5359
1.7787 | 207.3896 | 47.2885 | 134.8414 | 12.4923 | 169.4063 | 103.6948
1.7799 | 207.1912 | 47.2275 | 134.8362 | 12.473 | 169.3681 | 103.5956
1.7799 | 207.5091 | 47.1666 | 135.0031 | 12.4909 | 169.5879 | 103.7545
1.7811 | 207.286 | 47.2885 | 134.8068 | 12.4697 | 169.3545 | 103.643
1.7823 | 207.3809 | 47.1057 | 135.0213 | 12.467 | 169.5848 | 103.6905
1.7823 | 207.5032 | 47.2275 | 134.9402 | 12.4738 | 169.5241 | 103.7516
1.7835 | 207.598 | 47.1057 | 135.0936 | 12.4706 | 169.6933 | 103.799
1.7847 | 207.5952 | 47.1666 | 135.0318 | 12.4623 | 169.631 | 103.7976
1.7859 | 207.5921 | 47.2885 | 134.9089 | 12.4536 | 169.5076 | 103.7961
1.7859 | 207.8122 | 47.1057 | 135.165 | 12.4659 | 169.8004 | 103.9061
1.787 | 207.9316 | 47.3494 | 134.9611 | 12.4645 | 169.6164 | 103.9658
1.7883 | 208.0264 | 47.3494 | 134.9927 | 12.4612 | 169.6638 | 104.0132
1.7883 | 208.0264 | 47.2275 | 135.1146 | 12.4612 | 169.7857 | 104.0132
1.7894 | 208.0236 | 47.1666 | 135.1746 | 12.453 | 169.8452 | 104.0118
1.7906 | 208.1185 | 47.2275 | 135.1453 | 12.4503 | 169.8318 | 104.0593
1.7906 | 208.1185 | 47.0448 | 135.328 | 12.4503 | 170.0145 | 104.0593
1.7918 | 208.2378 | 47.2885 | 135.1241 | 12.4484 | 169.8304 | 104.1189
1.7942 | 208.2319 | 47.0448 | 135.3658 | 12.4315 | 170.0712 | 104.116
1.793 | 208.3327 | 47.1666 | 135.2776 | 12.4457 | 169.9998 | 104.1664
1.7942 | 208.3297 | 47.1057 | 135.3375 | 12.437 | 170.0592 | 104.1649
1.7942 | 208.452 | 47.1666 | 135.3174 | 12.4438 | 170.0594 | 104.226
1.7954 | 208.4491 | 46.9839 | 135.4991 | 12.4356 | 170.2407 | 104.2246
1.7966 | 208.4461 | 46.923 | 135.559 | 12.4269 | 170.3 | 104.223
1.7977 | 208.541 | 46.9839 | 135.5298 | 12.4242 | 170.2866 | 104.2705
1.799 | 208.6603 | 46.923 | 135.6304 | 12.4224 | 170.4071 | 104.3301
1.799 | 208.6603 | 47.0448 | 135.5086 | 12.4224 | 170.2853 | 104.3301
1.8001 | 208.7552 | 47.1057 | 135.4794 | 12.4197 | 170.2719 | 104.3776
1.8001 | 208.9752 | 46.9839 | 135.6745 | 12.4319 | 170.5037 | 104.4876
1.8013 | 208.9724 | 47.0448 | 135.6127 | 12.4238 | 170.4414 | 104.4862
1.8025 | 209.0671 | 47.1666 | 135.5224 | 12.4205 | 170.367 | 104.5336
1.8037 | 209.0643 | 46.9839 | 135.7042 | 12.4124 | 170.5482 | 104.5321
1.8037 | 209.1865 | 46.923 | 135.8058 | 12.4192 | 170.6703 | 104.5933
1.8049 | 209.1835 | 46.9839 | 135.7439 | 12.4106 | 170.6078 | 104.5917
1.806 | 209.1806 | 46.862 | 135.8649 | 12.4025 | 170.7283 | 104.5903
1.806 | 209.2784 | 46.7402 | 136.0193 | 12.4079 | 170.899 | 104.6392
1.8073 | 209.2754 | 46.6792 | 136.0793 | 12.3993 | 170.9585 | 104.6377
1.8084 | 209.3948 | 46.6183 | 136.18 | 12.3979 | 171.0791 | 104.6974
1.8084 | 209.4925 | 46.6792 | 136.1516 | 12.4034 | 171.0671 | 104.7463
1.8097 | 209.6117 | 46.6183 | 136.2523 | 12.4015 | 171.1876 | 104.8059
1.8108 | 209.6089 | 46.5574 | 136.3122 | 12.3934 | 171.247 | 104.8044
1.8108 | 209.7067 | 46.4965 | 136.4057 | 12.3988 | 171.3568 | 104.8533
1.812 | 209.7036 | 46.5574 | 136.3438 | 12.3903 | 171.2944 | 104.8518
1.8132 | 209.7985 | 46.5574 | 136.3754 | 12.3876 | 171.3419 | 104.8993
1.8144 | 209.7957 | 46.6183 | 136.3136 | 12.3795 | 171.2795 | 104.8978
1.8144 | 209.9179 | 46.6792 | 136.2934 | 12.3863 | 171.2797 | 104.9589
1.8156 | 210.0126 | 46.6792 | 136.325 | 12.3831 | 171.3271 | 105.0063
1.8167 | 210.0098 | 46.6183 | 136.385 | 12.3751 | 171.3866 | 105.0049
1.818 | 210.0067 | 46.6792 | 136.323 | 12.3665 | 171.3242 | 105.0034
1.818 | 210.1289 | 46.4965 | 136.5465 | 12.3733 | 171.568 | 105.0645
1.8191 | 210.1261 | 46.5574 | 136.4846 | 12.3652 | 171.5056 | 105.063
1.8191 | 210.2238 | 46.5574 | 136.5172 | 12.3706 | 171.5545 | 105.1119
1.8204 | 210.2208 | 46.7402 | 136.3334 | 12.3621 | 171.3702 | 105.1104
1.8227 | 210.3371 | 46.6792 | 136.4332 | 12.3523 | 171.4893 | 105.1685
1.8239 | 210.3342 | 46.6792 | 136.4322 | 12.3443 | 171.4879 | 105.1671
1.8239 | 210.3342 | 46.4965 | 136.6149 | 12.3443 | 171.6706 | 105.1671
1.8251 | 210.3313 | 46.4355 | 136.6749 | 12.3363 | 171.7302 | 105.1657
1.8263 | 210.3283 | 46.4965 | 136.6129 | 12.3279 | 171.6676 | 105.1641
1.8274 | 210.4232 | 46.3137 | 136.8274 | 12.3252 | 171.8979 | 105.2116
1.8274 | 210.5454 | 46.3746 | 136.8072 | 12.3319 | 171.8981 | 105.2727
1.8287 | 210.5423 | 46.5574 | 136.6234 | 12.3235 | 171.7138 | 105.2712
1.8287 | 210.6401 | 46.3746 | 136.8388 | 12.3288 | 171.9455 | 105.3201
1.8298 | 210.6372 | 46.3746 | 136.8378 | 12.3209 | 171.944 | 105.3186
1.8311 | 210.6342 | 46.6183 | 136.5931 | 12.3124 | 171.6988 | 105.3171
1.8322 | 210.7291 | 46.3746 | 136.8684 | 12.3098 | 171.9899 | 105.3645
1.8322 | 210.8513 | 46.5574 | 136.7264 | 12.3165 | 171.8682 | 105.4256
1.8334 | 210.8482 | 46.3746 | 136.9081 | 12.3081 | 172.0495 | 105.4241
1.8346 | 211.0653 | 46.4355 | 136.9196 | 12.3122 | 172.0971 | 105.5326
1.8358 | 211.0624 | 46.3137 | 138.0404 | 12.3043 | 173.2175 | 105.5312
1.8358 | 211.1602 | 46.3746 | 137.0121 | 12.3096 | 172.2055 | 105.5801
1.837 | 211.1571 | 46.2527 | 137.133 | 12.3012 | 172.3259 | 105.5786
1.8381 | 211.1542 | 46.1918 | 137.1929 | 12.2933 | 172.3853 | 105.5771
1.8381 | 211.2764 | 46.2527 | 137.1728 | 12.2999 | 172.3855 | 105.6382
1.8394 | 211.3711 | 46.1918 | 137.2652 | 12.2969 | 172.4938 | 105.6856
1.8405 | 211.3682 | 46.1918 | 137.2643 | 12.289 | 172.4923 | 105.6841
1.8405 | 211.466 | 46.3746 | 137.1141 | 12.2943 | 172.3584 | 105.733
1.8418 | 211.4629 | 46.3137 | 137.1739 | 12.2859 | 172.4178 | 105.7315
1.8429 | 211.5822 | 46.2527 | 137.2747 | 12.2847 | 172.5384 | 105.7911
1.8441 | 211.6769 | 46.3137 | 137.2453 | 12.2816 | 172.5248 | 105.8385
1.8441 | 211.7991 | 46.2527 | 137.347 | 12.2883 | 172.6469 | 105.8996
1.8453 | 211.7962 | 46.0091 | 137.5896 | 12.2804 | 172.889 | 105.8981
1.8465 | 211.8909 | 46.1309 | 137.4994 | 12.2774 | 172.8145 | 105.9454
1.8465 | 211.8909 | 45.7045 | 137.9258 | 12.2774 | 173.2409 | 105.9454
1.8477 | 212.0102 | 45.8873 | 137.7828 | 12.2761 | 173.1178 | 106.0051
1.8488 | 212.105 | 46.0091 | 137.6926 | 12.2736 | 173.0434 | 106.0525
1.8488 | 212.105 | 46.0091 | 137.6926 | 12.2736 | 173.0434 | 106.0525
1.8501 | 212.2242 | 45.8873 | 137.8541 | 12.2719 | 173.2248 | 106.1121
1.8512 | 212.319 | 45.8873 | 137.8857 | 12.2693 | 173.2722 | 106.1595
1.8525 | 212.3159 | 45.6436 | 138.1284 | 12.261 | 173.5144 | 106.158
1.8525 | 212.3159 | 45.8264 | 137.9456 | 12.261 | 173.3316 | 106.158
1.8536 | 212.4108 | 45.8264 | 137.9772 | 12.2585 | 173.379 | 106.2054
1.8548 | 212.4077 | 45.8264 | 137.9762 | 12.2502 | 173.3774 | 106.2038
1.8548 | 212.5299 | 45.8264 | 138.0169 | 12.2568 | 173.4385 | 106.2649
1.856 | 212.527 | 45.8264 | 138.0159 | 12.249 | 173.4371 | 106.2635
1.8572 | 212.6216 | 45.5218 | 138.3521 | 12.246 | 173.789 | 106.3108
1.8572 | 212.5239 | 45.8873 | 137.954 | 12.2407 | 173.3746 | 106.2619
1.8584 | 212.7409 | 45.7045 | 138.2091 | 12.2448 | 173.666 | 106.3705
1.8595 | 212.738 | 45.6436 | 138.2691 | 12.237 | 173.7254 | 106.369
1.8608 | 212.8327 | 45.7045 | 138.2397 | 12.234 | 173.7118 | 106.4163
1.8608 | 212.8327 | 45.6436 | 138.3006 | 12.234 | 173.7727 | 106.4163
1.8619 | 212.9519 | 45.7654 | 138.2186 | 12.2328 | 173.7106 | 106.476
1.8632 | 212.9488 | 45.6436 | 138.3393 | 12.2246 | 173.8308 | 106.4744
1.8632 | 213.1443 | 45.5827 | 138.4654 | 12.2351 | 173.9894 | 106.5721
1.8643 | 213.1414 | 45.5218 | 138.5253 | 12.2273 | 174.0489 | 106.5707
1.8655 | 213.2605 | 45.6436 | 138.4432 | 12.2257 | 173.9866 | 106.6302
1.8655 | 213.2605 | 45.4609 | 138.6259 | 12.2257 | 174.1693 | 106.6302
1.8667 | 213.3553 | 45.3999 | 138.7185 | 12.2232 | 174.2777 | 106.6776
1.8679 | 213.3522 | 45.5827 | 138.5347 | 12.215 | 174.0934 | 106.6761
1.8679 | 213.4744 | 45.4609 | 138.6972 | 12.2215 | 174.2763 | 106.7372
1.8691 | 213.4714 | 45.6436 | 138.5135 | 12.2138 | 174.0921 | 106.7357
1.8702 | 213.5663 | 45.3999 | 138.7889 | 12.2113 | 174.3832 | 106.7831
1.8715 | 213.5632 | 45.4609 | 138.7268 | 12.2031 | 174.3207 | 106.7816
1.8715 | 213.6853 | 45.4609 | 138.7675 | 12.2096 | 174.3818 | 106.8427
1.8726 | 213.6824 | 45.1563 | 139.0712 | 12.2019 | 174.6849 | 106.8412
1.8739 | 213.777 | 45.2172 | 139.0418 | 12.199 | 174.6713 | 106.8885
1.8739 | 213.8992 | 45.339 | 138.9607 | 12.2055 | 174.6106 | 106.9496
1.875 | 213.8963 | 45.339 | 138.9598 | 12.1978 | 174.6091 | 106.9481
1.8762 | 213.9909 | 45.5218 | 138.8085 | 12.1949 | 174.4736 | 106.9954
1.8762 | 213.9909 | 45.1563 | 139.174 | 12.1949 | 174.8391 | 106.9954
1.8774 | 214.0857 | 45.2172 | 139.1447 | 12.1924 | 174.8257 | 107.0429
1.8786 | 214.0826 | 45.339 | 139.0219 | 12.1843 | 174.7023 | 107.0413
1.8786 | 214.2047 | 45.2781 | 139.1235 | 12.1908 | 174.8243 | 107.1024
1.8798 | 214.2018 | 45.1563 | 139.2443 | 12.1831 | 174.9446 | 107.1009
1.881 | 214.1987 | 45.0953 | 139.3043 | 12.175 | 175.0041 | 107.0994
1.881 | 214.2964 | 45.2781 | 139.154 | 12.1802 | 174.8701 | 107.1482
1.8822 | 214.4157 | 45.2781 | 139.1938 | 12.179 | 174.9297 | 107.2078
1.8833 | 214.4127 | 45.3999 | 139.071 | 12.1714 | 174.8065 | 107.2064
1.8846 | 214.5073 | 45.1563 | 139.3461 | 12.1685 | 175.0974 | 107.2537
1.8846 | 214.5073 | 45.2172 | 139.2852 | 12.1685 | 175.0365 | 107.2537
1.8857 | 214.6266 | 45.4609 | 139.0813 | 12.1673 | 174.8524 | 107.3133
1.8869 | 214.6235 | 45.3999 | 139.1413 | 12.1593 | 174.9118 | 107.3117
1.8869 | 214.7212 | 45.2781 | 139.2956 | 12.1644 | 175.0825 | 107.3606
1.8881 | 214.7182 | 45.4609 | 139.1118 | 12.1568 | 174.8982 | 107.3591
1.8893 | 214.8128 | 45.2781 | 139.3262 | 12.1539 | 175.1283 | 107.4064
1.8893 | 214.8128 | 45.2781 | 139.3262 | 12.1539 | 175.1283 | 107.4064
1.8905 | 214.932 | 45.2781 | 139.3659 | 12.1528 | 175.1879 | 107.466
1.8917 | 214.9289 | 45.0953 | 139.5477 | 12.1447 | 175.3692 | 107.4645
1.8917 | 215.0266 | 45.339 | 139.3365 | 12.1499 | 175.1743 | 107.5133
1.8929 | 215.0237 | 45.339 | 139.3356 | 12.1423 | 175.1729 | 107.5119
1.894 | 215.2406 | 45.339 | 139.4079 | 12.1464 | 175.2813 | 107.6203
1.8952 | 215.2375 | 45.2781 | 139.4677 | 12.1383 | 175.3406 | 107.6187
1.8952 | 215.3596 | 45.2172 | 139.5693 | 12.1448 | 175.4626 | 107.6798
1.8964 | 215.3567 | 45.2172 | 139.5684 | 12.1372 | 175.4611 | 107.6783
1.8976 | 215.3536 | 45.0344 | 139.7501 | 12.1292 | 175.6424 | 107.6768
1.8976 | 215.4513 | 44.9126 | 139.9045 | 12.1343 | 175.813 | 107.7256
1.8988 | 215.5705 | 45.0953 | 139.7615 | 12.1332 | 175.6899 | 107.7852
1.9 | 215.5673 | 44.9735 | 139.8823 | 12.1252 | 175.8102 | 107.7837
1.9 | 215.665 | 44.9126 | 139.9757 | 12.1303 | 175.9199 | 107.8325
1.9012 | 215.6621 | 44.9735 | 139.9139 | 12.1228 | 175.8575 | 107.831
1.9012 | 215.7598 | 44.9126 | 140.0073 | 12.128 | 175.9673 | 107.8799
1.9024 | 215.7567 | 45.0344 | 139.8845 | 12.12 | 175.8439 | 107.8783
1.9036 | 215.7537 | 45.0344 | 139.8835 | 12.1124 | 175.8425 | 107.8769
1.9047 | 215.8729 | 44.9126 | 140.045 | 12.1113 | 176.0239 | 107.9365
1.9047 | 215.9706 | 45.0344 | 139.9558 | 12.1165 | 175.9509 | 107.9853
1.9059 | 215.9675 | 44.9735 | 140.0157 | 12.1085 | 176.0102 | 107.9837
1.9071 | 216.0866 | 44.9126 | 140.1163 | 12.1074 | 176.1307 | 108.0433
1.9071 | 216.0866 | 44.8517 | 140.1772 | 12.1074 | 176.1916 | 108.0433
1.9083 | 216.0835 | 44.7299 | 140.2979 | 12.0994 | 176.3119 | 108.0418
1.9095 | 216.1783 | 44.7299 | 140.3295 | 12.0971 | 176.3592 | 108.0891
1.9095 | 216.3004 | 44.8517 | 140.2484 | 12.1035 | 176.2985 | 108.1502
1.9107 | 216.1751 | 44.7908 | 140.2676 | 12.0891 | 176.2968 | 108.0876
1.9119 | 216.392 | 44.6689 | 140.4618 | 12.0932 | 176.5271 | 108.196
1.9119 | 216.392 | 44.8517 | 140.279 | 12.0932 | 176.3443 | 108.196
1.9131 | 216.4865 | 44.7908 | 140.3714 | 12.0903 | 176.4525 | 108.2433
1.9143 | 216.4836 | 44.6689 | 140.4923 | 12.0829 | 176.5729 | 108.2418
1.9143 | 216.6057 | 44.6689 | 140.533 | 12.0892 | 176.6339 | 108.3028
1.9155 | 216.6026 | 44.4861 | 140.7148 | 12.0813 | 176.8152 | 108.3013
1.9166 | 216.6973 | 44.6689 | 140.5635 | 12.079 | 176.6797 | 108.3486
1.9178 | 216.6943 | 44.8517 | 140.3797 | 12.0715 | 176.4955 | 108.3472
1.9178 | 216.8164 | 44.9126 | 140.3595 | 12.0779 | 176.4956 | 108.4082
1.919 | 216.8133 | 44.6689 | 140.6022 | 12.07 | 176.7377 | 108.4066
1.9202 | 216.908 | 44.8517 | 140.451 | 12.0677 | 176.6023 | 108.454
1.9202 | 216.908 | 44.608 | 140.6947 | 12.0677 | 176.846 | 108.454
1.9214 | 217.027 | 44.608 | 140.7343 | 12.0661 | 176.9055 | 108.5135
1.9226 | 217.1217 | 44.4861 | 140.8878 | 12.0638 | 177.0747 | 108.5608
1.9226 | 217.1217 | 44.608 | 140.7659 | 12.0638 | 176.9528 | 108.5608
1.9238 | 217.1186 | 44.6689 | 140.704 | 12.0559 | 176.8904 | 108.5593
1.925 | 217.2377 | 44.7299 | 140.6827 | 12.0549 | 176.8889 | 108.6188
1.9262 | 217.2345 | 44.608 | 140.8035 | 12.047 | 177.0093 | 108.6173
1.9262 | 217.2345 | 44.4861 | 140.9254 | 12.047 | 177.1312 | 108.6173
1.9262 | 217.4299 | 44.3643 | 141.1123 | 12.0572 | 177.3506 | 108.7149
1.9285 | 217.424 | 44.3643 | 141.1104 | 12.0424 | 177.3477 | 108.712
1.9285 | 217.5461 | 44.5471 | 140.9683 | 12.0487 | 177.2259 | 108.773
1.9297 | 217.5429 | 44.4861 | 141.0282 | 12.0409 | 177.2854 | 108.7715
1.9297 | 217.6406 | 44.5471 | 140.9998 | 12.046 | 177.2732 | 108.8203
1.9309 | 217.6376 | 44.3643 | 141.1816 | 12.0386 | 177.4545 | 108.8188
1.9321 | 217.7565 | 44.4861 | 141.0994 | 12.0371 | 177.3922 | 108.8783
1.9345 | 217.7504 | 44.4252 | 141.1583 | 12.0219 | 177.45 | 108.8752
1.9345 | 217.8481 | 44.2425 | 141.3735 | 12.027 | 177.6815 | 108.924
1.9357 | 217.8451 | 44.4252 | 141.1898 | 12.0196 | 177.4974 | 108.9226
1.9369 | 217.9641 | 44.4252 | 141.2295 | 12.0182 | 177.5568 | 108.982
1.9369 | 218.0617 | 44.3034 | 141.3838 | 12.0232 | 177.7275 | 109.0309
1.938 | 218.0588 | 44.1815 | 141.5048 | 12.0159 | 177.8479 | 109.0294
1.9392 | 218.1534 | 44.3034 | 141.4144 | 12.0136 | 177.7733 | 109.0767
1.9404 | 218.2724 | 43.9378 | 141.8197 | 12.0121 | 178.1984 | 109.1362
1.9416 | 218.2694 | 44.3034 | 141.4531 | 12.0048 | 177.8313 | 109.1347
1.9416 | 218.367 | 44.4861 | 141.3029 | 12.0098 | 177.6974 | 109.1835
1.9428 | 218.3639 | 44.4252 | 141.3628 | 12.0021 | 177.7567 | 109.1819
1.944 | 218.483 | 44.3643 | 141.4634 | 12.0011 | 177.8772 | 109.2415
1.944 | 218.5806 | 44.3643 | 141.4959 | 12.0061 | 177.926 | 109.2903
1.9452 | 218.5775 | 44.3034 | 141.5558 | 11.9983 | 177.9853 | 109.2887
1.9464 | 218.6966 | 44.4252 | 141.4737 | 11.9973 | 177.9231 | 109.3483
1.9464 | 218.6966 | 44.4252 | 141.4737 | 11.9973 | 177.9231 | 109.3483
1.9476 | 218.6934 | 44.1206 | 141.7772 | 11.9896 | 178.2261 | 109.3467
1.9487 | 218.6904 | 44.2425 | 141.6543 | 11.9823 | 178.1027 | 109.3452
1.9487 | 218.7881 | 44.2425 | 141.6869 | 11.9873 | 178.1515 | 109.394
1.95 | 218.8826 | 44.3643 | 141.5966 | 11.9846 | 178.077 | 109.4413
1.9511 | 218.8796 | 44.1206 | 141.8393 | 11.9774 | 178.3192 | 109.4398
1.9511 | 218.8796 | 44.1815 | 141.7784 | 11.9774 | 178.2583 | 109.4398
1.9523 | 218.9987 | 43.9987 | 142.0009 | 11.9764 | 178.5006 | 109.4993
1.9523 | 218.9987 | 44.2425 | 141.7571 | 11.9764 | 178.2568 | 109.4993
1.9547 | 218.9925 | 44.2425 | 141.755 | 11.9614 | 178.2538 | 109.4963
1.9547 | 219.0902 | 44.2425 | 141.7876 | 11.9664 | 178.3026 | 109.5451
1.9547 | 219.0902 | 44.1206 | 141.9095 | 11.9664 | 178.4245 | 109.5451
1.9571 | 219.2061 | 44.1206 | 141.9481 | 11.9578 | 178.4824 | 109.603
1.9571 | 219.3037 | 43.9987 | 142.1025 | 11.9628 | 178.6532 | 109.6519
1.9583 | 219.3005 | 44.0597 | 142.0405 | 11.9551 | 178.5906 | 109.6503
1.9583 | 219.5202 | 43.9378 | 142.2356 | 11.9663 | 178.8223 | 109.7601
1.9594 | 219.5172 | 44.0597 | 142.1127 | 11.9591 | 178.6989 | 109.7586
1.9594 | 219.5172 | 43.9987 | 142.1737 | 11.9591 | 178.7599 | 109.7586
1.9618 | 219.5111 | 44.0597 | 142.1107 | 11.9442 | 178.6958 | 109.7555
1.9618 | 219.6331 | 43.9378 | 142.2732 | 11.9505 | 178.8788 | 109.8166
1.963 | 219.6301 | 44.1815 | 142.0285 | 11.9433 | 178.6336 | 109.8151
1.9642 | 219.7246 | 44.1815 | 142.06 | 11.9406 | 178.6808 | 109.8623
1.9642 | 219.7246 | 43.9987 | 142.2428 | 11.9406 | 178.8636 | 109.8623
1.9654 | 219.8192 | 44.1206 | 142.1525 | 11.9384 | 178.789 | 109.9096
1.9654 | 219.9413 | 44.1206 | 142.1932 | 11.9446 | 178.85 | 109.9706
1.9666 | 219.9381 | 44.0597 | 142.253 | 11.937 | 178.9094 | 109.9691
1.9678 | 220.0328 | 44.1815 | 142.1628 | 11.9348 | 178.8349 | 110.0164
1.969 | 220.0296 | 44.1206 | 142.2226 | 11.9272 | 178.8942 | 110.0148
1.969 | 220.1516 | 44.1815 | 142.2024 | 11.9334 | 178.8943 | 110.0758
1.9701 | 220.1486 | 44.2425 | 142.1404 | 11.9262 | 178.8318 | 110.0743
1.9714 | 220.2431 | 44.1206 | 142.2938 | 11.9236 | 179.0009 | 110.1215
1.9714 | 220.3651 | 44.1206 | 142.3344 | 11.9298 | 179.0619 | 110.1825
1.9725 | 220.3621 | 44.0597 | 142.3943 | 11.9226 | 179.1213 | 110.181
1.9725 | 220.3621 | 44.0597 | 142.3943 | 11.9226 | 179.1213 | 110.181
1.9738 | 220.4565 | 44.1206 | 142.3649 | 11.92 | 179.1077 | 110.2283
1.9749 | 220.5512 | 43.9378 | 142.5793 | 11.9178 | 179.3378 | 110.2756
1.9749 | 220.5512 | 44.0597 | 142.4574 | 11.9178 | 179.2159 | 110.2756
1.9773 | 220.545 | 44.1206 | 142.3944 | 11.9031 | 179.1519 | 110.2725
1.9773 | 220.667 | 43.9378 | 142.6179 | 11.9093 | 179.3957 | 110.3335
1.9773 | 220.667 | 43.9378 | 143.6179 | 11.9093 | 180.3957 | 110.3335
1.9785 | 220.7616 | 43.9378 | 142.6494 | 11.9071 | 179.443 | 110.3808
1.9785 | 220.7616 | 43.7551 | 142.8321 | 11.9071 | 179.6257 | 110.3808
1.9797 | 220.8805 | 43.7551 | 143.8717 | 11.9057 | 180.6851 | 110.4402
1.9808 | 220.9751 | 43.9378 | 142.7206 | 11.9035 | 179.5497 | 110.4875
1.9808 | 220.9751 | 43.6942 | 142.9642 | 11.9035 | 179.7933 | 110.4875
1.9832 | 221.0909 | 43.7551 | 142.9419 | 11.895 | 179.7903 | 110.5454
1.9832 | 221.0909 | 43.9378 | 142.7592 | 11.895 | 179.6076 | 110.5454
1.9844 | 221.0877 | 43.816 | 143.8799 | 11.8875 | 180.7279 | 110.5439
1.9856 | 221.1823 | 43.5723 | 143.1551 | 11.8854 | 180.0189 | 110.5912
1.9856 | 221.1823 | 43.6332 | 143.0942 | 11.8854 | 179.958 | 110.5912
1.9868 | 221.3013 | 43.6332 | 144.1339 | 11.8844 | 181.0175 | 110.6507
1.9868 | 221.3013 | 43.7551 | 143.012 | 11.8844 | 179.8956 | 110.6507
1.988 | 221.2981 | 43.3896 | 143.3764 | 11.8769 | 180.2595 | 110.6491
1.9891 | 221.3927 | 43.6942 | 143.1034 | 11.8748 | 180.0022 | 110.6964
1.9904 | 221.3895 | 43.7551 | 143.0414 | 11.8673 | 179.9397 | 110.6948
1.9904 | 221.6091 | 43.6942 | 143.1755 | 11.8783 | 180.1104 | 110.8046
1.9915 | 221.7037 | 43.6332 | 143.268 | 11.8762 | 180.2187 | 110.8519
1.9915 | 221.6061 | 43.6332 | 143.2355 | 11.8713 | 180.1699 | 110.8031
1.9928 | 221.7005 | 43.5723 | 143.3279 | 11.8687 | 180.278 | 110.8503
1.9939 | 221.6975 | 43.6942 | 143.205 | 11.8616 | 180.1546 | 110.8488
1.9951 | 221.8163 | 43.3896 | 143.5492 | 11.8603 | 180.5186 | 110.9082
1.9963 | 221.9109 | 43.816 | 143.1543 | 11.8582 | 180.1395 | 110.9555
1.9963 | 222.0329 | 43.5114 | 143.4996 | 11.8643 | 180.5051 | 111.0165
1.9975 | 222.1275 | 43.3896 | 143.6529 | 11.8621 | 180.6742 | 111.0638
1.9975 | 222.1275 | 43.5114 | 143.5311 | 11.8621 | 180.5524 | 111.0638
1.9987 | 222.2219 | 43.2678 | 143.8062 | 11.8596 | 180.8432 | 111.111
1.9998 | 222.2189 | 43.5114 | 143.5616 | 11.8526 | 180.598 | 111.1094
1.9998 | 222.3409 | 43.2678 | 144.8458 | 11.8587 | 181.9026 | 111.1704
2.0011 | 222.3377 | 43.085 | 145.0276 | 11.8512 | 182.0838 | 111.1688
2.0022 | 222.3347 | 43.2678 | 143.8438 | 11.8442 | 180.8995 | 111.1673
2.0022 | 222.4322 | 43.5114 | 143.6327 | 11.8491 | 180.7047 | 111.2161
2.0035 | 222.429 | 43.085 | 144.058 | 11.8417 | 181.1295 | 111.2145
2.0046 | 222.426 | 43.1459 | 143.9961 | 11.8347 | 181.0671 | 111.213
2.0058 | 222.5448 | 43.085 | 144.0966 | 11.8334 | 181.1874 | 111.2724
2.007 | 222.6394 | 43.1459 | 144.0672 | 11.8312 | 181.1738 | 111.3197
2.0082 | 222.6362 | 42.9022 | 144.3099 | 11.8238 | 181.4159 | 111.3181
2.0082 | 222.6362 | 43.2678 | 143.9443 | 11.8238 | 181.0503 | 111.3181
2.0094 | 222.7551 | 43.1459 | 144.1058 | 11.823 | 181.2317 | 111.3776
2.0094 | 222.8527 | 43.2068 | 144.0774 | 11.8278 | 181.2196 | 111.4264
2.0118 | 222.8465 | 43.085 | 144.1972 | 11.8135 | 181.3382 | 111.4232
2.0118 | 222.9684 | 43.1459 | 144.1769 | 11.8195 | 181.3383 | 111.4842
2.0094 | 222.9747 | 43.3287 | 143.9962 | 11.8339 | 181.1586 | 111.4873
2.0129 | 222.9654 | 43.085 | 144.2368 | 11.8126 | 181.3977 | 111.4827
2.0129 | 223.063 | 43.1459 | 144.2084 | 11.8175 | 181.3856 | 111.5315
2.0142 | 223.0598 | 43.085 | 144.2683 | 11.8101 | 181.4449 | 111.5299
2.0153 | 223.0568 | 43.1459 | 144.2064 | 11.8032 | 181.3825 | 111.5284
2.0153 | 223.1543 | 43.2678 | 144.117 | 11.808 | 181.3094 | 111.5772
2.0142 | 223.1574 | 42.8413 | 144.5445 | 11.8149 | 181.7374 | 111.5787
2.0153 | 223.2763 | 43.024 | 144.4014 | 11.814 | 181.6142 | 111.6382
2.0177 | 223.2701 | 42.7804 | 144.643 | 11.7998 | 181.8546 | 111.635
2.0177 | 223.2701 | 42.9631 | 144.4603 | 11.7998 | 181.6719 | 111.635
2.0189 | 223.2668 | 42.9022 | 144.5201 | 11.7924 | 181.7312 | 111.6334
2.0201 | 223.3614 | 42.9022 | 144.5516 | 11.7904 | 181.7785 | 111.6807
2.0201 | 223.4834 | 42.9022 | 144.5923 | 11.7964 | 181.8395 | 111.7417
2.0212 | 223.4803 | 43.024 | 144.4694 | 11.7895 | 181.7162 | 111.7402
2.0225 | 223.6966 | 42.9022 | 144.6633 | 11.793 | 181.9461 | 111.8483
2.0225 | 223.7942 | 43.024 | 144.5741 | 11.7979 | 181.8731 | 111.8971
2.0236 | 223.7912 | 42.8413 | 144.7558 | 11.791 | 182.0543 | 111.8956
2.0249 | 223.8855 | 42.9022 | 144.7263 | 11.7885 | 182.0406 | 111.9428
2.026 | 224.0045 | 42.6586 | 145.0096 | 11.7876 | 182.3436 | 112.0022
2.026 | 224.0045 | 42.7804 | 144.8878 | 11.7876 | 182.2218 | 112.0022
2.0272 | 224.0988 | 42.5977 | 145.1019 | 11.7851 | 182.4517 | 112.0494
2.0284 | 224.0958 | 42.7804 | 144.9182 | 11.7782 | 182.2675 | 112.0479
2.0284 | 224.2177 | 42.7195 | 145.0197 | 11.7843 | 182.3894 | 112.1089
2.0296 | 224.2145 | 42.5367 | 145.2015 | 11.777 | 182.5705 | 112.1072
2.0296 | 224.3121 | 42.5367 | 145.234 | 11.7818 | 182.6193 | 112.156
2.0308 | 224.309 | 42.7195 | 145.0502 | 11.7749 | 182.435 | 112.1545
2.0319 | 224.306 | 42.5977 | 145.171 | 11.7681 | 182.5553 | 112.153
2.0332 | 224.4247 | 42.7195 | 145.0887 | 11.7668 | 182.4928 | 112.2123
2.0332 | 224.5222 | 42.4149 | 145.4258 | 11.7716 | 182.8462 | 112.2611
2.0343 | 224.5192 | 42.3539 | 145.4858 | 11.7647 | 182.9057 | 112.2596
2.0356 | 224.6379 | 42.4149 | 145.4644 | 11.7635 | 182.9041 | 112.319
2.0367 | 224.6349 | 42.5367 | 145.3416 | 11.7566 | 182.7807 | 112.3174
2.0379 | 224.7292 | 42.6586 | 145.2511 | 11.7542 | 182.706 | 112.3646
2.0379 | 224.7292 | 42.5367 | 145.373 | 11.7542 | 182.8279 | 112.3646
2.0391 | 224.8237 | 42.6586 | 145.2826 | 11.7521 | 182.7532 | 112.4118
2.0403 | 224.8205 | 42.5977 | 145.3425 | 11.7449 | 182.8125 | 112.4102
2.0403 | 224.9424 | 42.293 | 145.6878 | 11.7509 | 183.1782 | 112.4712
2.0415 | 225.0369 | 42.4149 | 145.5974 | 11.7489 | 183.1036 | 112.5185
2.0427 | 225.0337 | 42.4149 | 145.5963 | 11.7416 | 183.1019 | 112.5168
2.045 | 225.0276 | 42.4149 | 145.5943 | 11.7281 | 183.0989 | 112.5138
2.045 | 225.1495 | 42.4149 | 145.6349 | 11.734 | 183.1598 | 112.5747
2.0463 | 225.2438 | 42.293 | 145.7883 | 11.7316 | 183.3289 | 112.6219
2.0463 | 225.2438 | 42.2321 | 145.8492 | 11.7316 | 183.3898 | 112.6219
2.0474 | 225.2408 | 42.293 | 145.7873 | 11.7248 | 183.3274 | 112.6204
2.0463 | 225.2438 | 42.2321 | 145.8492 | 11.7316 | 183.3898 | 112.6219
2.0474 | 225.3627 | 42.2321 | 145.8888 | 11.7308 | 183.4492 | 112.6813
2.0474 | 225.3627 | 42.1712 | 145.9497 | 11.7308 | 183.5101 | 112.6813
2.0486 | 225.457 | 42.2321 | 145.9202 | 11.7283 | 183.4964 | 112.7285
2.0486 | 225.457 | 42.3539 | 145.7984 | 11.7283 | 183.3746 | 112.7285
2.0498 | 225.5515 | 42.1103 | 146.0735 | 11.7263 | 183.6654 | 112.7757
2.051 | 225.7677 | 42.1712 | 146.0847 | 11.7298 | 183.7127 | 112.8839
2.051 | 225.7677 | 42.2321 | 146.0238 | 11.7298 | 183.6518 | 112.8839
2.0522 | 225.8866 | 42.1103 | 146.1852 | 11.729 | 183.833 | 112.9433
2.0534 | 225.8833 | 42.1103 | 146.1841 | 11.7218 | 183.8314 | 112.9417
2.0546 | 225.9778 | 41.9885 | 146.3374 | 11.7198 | 184.0004 | 112.9889
2.0546 | 225.9778 | 42.0494 | 146.2765 | 11.7198 | 183.9395 | 112.9889
2.0557 | 226.0967 | 42.1712 | 146.1944 | 11.719 | 183.8771 | 113.0483
2.057 | 226.0934 | 41.9276 | 146.4369 | 11.7119 | 184.1191 | 113.0467
2.0581 | 226.1879 | 42.1103 | 146.2857 | 11.7099 | 183.9836 | 113.0939
2.0581 | 226.1879 | 42.0494 | 146.3466 | 11.7099 | 184.0445 | 113.0939
2.0593 | 226.1846 | 41.8666 | 146.5283 | 11.7027 | 184.2257 | 113.0923
2.0605 | 226.3035 | 41.8057 | 146.6288 | 11.7019 | 184.346 | 113.1517
2.0617 | 226.3002 | 41.6838 | 146.7496 | 11.6948 | 184.4663 | 113.1501
2.0629 | 226.3947 | 41.7448 | 146.7201 | 11.6928 | 184.4525 | 113.1973
2.0629 | 226.3947 | 41.7448 | 146.7201 | 11.6928 | 184.4525 | 113.1973
2.0641 | 226.489 | 41.6229 | 146.8734 | 11.6904 | 184.6216 | 113.2445
2.0653 | 226.6078 | 41.6838 | 146.8521 | 11.6896 | 184.6201 | 113.3039
2.0664 | 226.6047 | 41.8057 | 146.7292 | 11.6829 | 184.4967 | 113.3024
2.0664 | 226.7023 | 41.6838 | 146.8836 | 11.6877 | 184.6673 | 113.3511
2.0677 | 226.699 | 41.6838 | 146.8825 | 11.6806 | 184.6657 | 113.3495
2.0677 | 226.699 | 41.8057 | 146.7606 | 11.6806 | 184.5438 | 113.3495
2.0688 | 226.8178 | 41.6838 | 146.9221 | 11.6798 | 184.7251 | 113.4089
2.07 | 226.8146 | 41.562 | 147.0429 | 11.6727 | 184.8453 | 113.4073
2.07 | 226.8146 | 41.501 | 147.1039 | 11.6727 | 184.9063 | 113.4073
2.0712 | 226.909 | 41.501 | 147.1353 | 11.6707 | 184.9535 | 113.4545
2.0724 | 227.0277 | 41.501 | 147.1749 | 11.6695 | 185.0128 | 113.5138
2.0724 | 227.1252 | 41.7448 | 146.9636 | 11.6742 | 184.8178 | 113.5626
2.0736 | 227.1221 | 41.501 | 147.2064 | 11.6676 | 185.0601 | 113.5611
2.0748 | 227.2164 | 41.6838 | 147.055 | 11.6652 | 184.9244 | 113.6082
2.076 | 227.2133 | 41.562 | 147.1758 | 11.6586 | 185.0446 | 113.6066
2.076 | 227.3352 | 41.7448 | 147.0336 | 11.6644 | 184.9228 | 113.6676
2.0772 | 227.3319 | 41.562 | 147.2153 | 11.6574 | 185.104 | 113.666
2.0783 | 227.3288 | 41.562 | 147.2143 | 11.6507 | 185.1024 | 113.6644
2.0783 | 227.3288 | 41.4401 | 147.3362 | 11.6507 | 185.2243 | 113.6644
2.0795 | 227.4233 | 41.562 | 147.2458 | 11.6488 | 185.1496 | 113.7116
2.0807 | 227.42 | 41.3792 | 147.4275 | 11.6418 | 185.3308 | 113.71
2.0819 | 227.5388 | 41.3792 | 147.4671 | 11.641 | 185.3902 | 113.7694
2.0819 | 227.6363 | 41.4401 | 147.4387 | 11.6457 | 185.3781 | 113.8182
2.0831 | 227.633 | 41.6229 | 147.2548 | 11.6387 | 185.1936 | 113.8165
2.0831 | 227.7549 | 41.7448 | 147.1735 | 11.6445 | 185.1327 | 113.8775
2.0843 | 227.7518 | 41.501 | 147.4163 | 11.6379 | 185.3749 | 113.8759
2.0855 | 227.968 | 41.501 | 147.4883 | 11.6414 | 185.483 | 113.984
2.0867 | 227.9649 | 41.6229 | 147.3654 | 11.6348 | 185.3595 | 113.9824
2.0879 | 227.9616 | 41.2574 | 147.7298 | 11.6278 | 185.7234 | 113.9808
2.0879 | 228.0591 | 41.4401 | 147.5796 | 11.6325 | 185.5895 | 114.0296
2.089 | 228.1535 | 41.4401 | 147.6111 | 11.6305 | 185.6367 | 114.0768
2.0902 | 228.1504 | 41.1965 | 147.8536 | 11.624 | 185.8787 | 114.0752
2.0902 | 228.1504 | 41.501 | 147.5491 | 11.624 | 185.5742 | 114.0752
2.0914 | 228.269 | 41.4401 | 147.6496 | 11.6228 | 185.6944 | 114.1345
2.0926 | 228.3634 | 41.4401 | 147.681 | 11.6209 | 185.7416 | 114.1817
2.0938 | 228.3602 | 41.6229 | 147.4972 | 11.6139 | 185.5572 | 114.1801
2.0938 | 228.3602 | 41.3792 | 147.7409 | 11.6139 | 185.8009 | 114.1801
2.095 | 228.4789 | 41.3792 | 147.7804 | 11.6132 | 185.8603 | 114.2395
2.0962 | 228.5732 | 41.4401 | 147.751 | 11.6109 | 185.8465 | 114.2866
2.0962 | 228.5732 | 41.3792 | 147.8119 | 11.6109 | 185.9074 | 114.2866
2.0974 | 228.6919 | 41.501 | 147.7296 | 11.6101 | 185.845 | 114.346
2.0986 | 228.6886 | 41.3792 | 147.8503 | 11.6032 | 185.9651 | 114.3443
2.0997 | 228.6855 | 41.3183 | 147.9102 | 11.5966 | 186.0245 | 114.3428
2.0997 | 228.783 | 41.562 | 147.699 | 11.6013 | 185.8295 | 114.3915
2.1009 | 228.8774 | 41.501 | 147.7915 | 11.5994 | 185.9377 | 114.4387
2.1021 | 228.8742 | 41.3183 | 147.9731 | 11.5924 | 186.1188 | 114.4371
2.1021 | 228.996 | 41.3183 | 148.0137 | 11.5982 | 186.1797 | 114.498
2.1033 | 228.9929 | 41.1965 | 148.1345 | 11.5917 | 186.3 | 114.4965
2.1045 | 228.9896 | 41.501 | 147.8289 | 11.5848 | 185.9938 | 114.4948
2.1057 | 228.9865 | 41.2574 | 148.0714 | 11.5783 | 186.2359 | 114.4933
2.1057 | 228.9865 | 41.0746 | 148.2542 | 11.5783 | 186.4187 | 114.4933
2.1069 | 229.0807 | 41.3183 | 148.0419 | 11.576 | 186.2221 | 114.5404
2.1081 | 229.1995 | 41.1965 | 148.2033 | 11.5753 | 186.4032 | 114.5997
2.1081 | 229.1995 | 41.1965 | 148.2033 | 11.5753 | 186.4032 | 114.5997
2.1093 | 229.2937 | 41.3183 | 148.1129 | 11.573 | 186.3285 | 114.6468
2.1104 | 229.2906 | 41.3183 | 148.1119 | 11.5665 | 186.327 | 114.6453
2.1117 | 229.2873 | 41.0746 | 148.3545 | 11.5596 | 186.569 | 114.6436
2.1117 | 229.4091 | 41.2574 | 148.2123 | 11.5654 | 186.4472 | 114.7046
2.1128 | 229.5035 | 41.0746 | 148.4266 | 11.5635 | 186.6771 | 114.7517
2.114 | 229.5004 | 40.9528 | 148.5473 | 11.5571 | 186.7974 | 114.7502
2.1152 | 229.5946 | 41.0137 | 148.5178 | 11.5548 | 186.7836 | 114.7973
2.1152 | 229.5946 | 41.1965 | 148.335 | 11.5548 | 186.6008 | 114.7973
2.1164 | 229.7133 | 41.1965 | 148.3746 | 11.5541 | 186.6602 | 114.8567
2.1164 | 229.7133 | 41.0137 | 148.5574 | 11.5541 | 186.843 | 114.8567
2.1176 | 229.8075 | 41.0137 | 148.5888 | 11.5518 | 186.89 | 114.9037
2.1188 | 230.0237 | 41.0746 | 148.6 | 11.5557 | 186.9373 | 115.0119
2.12 | 229.8011 | 40.77 | 148.8304 | 11.5385 | 187.1305 | 114.9005
2.1211 | 230.0173 | 41.0746 | 148.5978 | 11.5424 | 186.934 | 115.0086
2.1211 | 230.1391 | 40.8309 | 148.8821 | 11.5482 | 187.2387 | 115.0696
2.1224 | 230.1358 | 40.8309 | 148.881 | 11.5413 | 187.237 | 115.0679
2.1235 | 230.2302 | 40.8918 | 148.8516 | 11.5395 | 187.2233 | 115.1151
2.1247 | 230.2271 | 40.9528 | 148.7896 | 11.5331 | 187.1607 | 115.1135
2.1247 | 230.2271 | 40.9528 | 148.7896 | 11.5331 | 187.1607 | 115.1135
2.1259 | 230.3456 | 41.0746 | 148.7073 | 11.532 | 187.0982 | 115.1728
2.1271 | 230.3425 | 40.77 | 149.0108 | 11.5256 | 187.4012 | 115.1712
2.1271 | 230.3425 | 40.8918 | 148.889 | 11.5256 | 187.2794 | 115.1712
2.1283 | 230.4366 | 40.9528 | 148.8594 | 11.5233 | 187.2655 | 115.2183
2.1295 | 230.531 | 41.0137 | 148.83 | 11.5215 | 187.2518 | 115.2655
2.1295 | 230.6528 | 40.9528 | 148.9315 | 11.5272 | 187.3736 | 115.3264
2.1307 | 230.6495 | 40.8309 | 149.0523 | 11.5204 | 187.4938 | 115.3247
2.1318 | 230.7438 | 40.8309 | 149.0837 | 11.5186 | 187.541 | 115.3719
2.1318 | 230.6464 | 40.8309 | 149.0512 | 11.514 | 187.4923 | 115.3232
2.1331 | 230.7405 | 40.77 | 149.1435 | 11.5118 | 187.6003 | 115.3703
2.1342 | 230.7374 | 40.77 | 149.1425 | 11.5054 | 187.5987 | 115.3687
2.1342 | 230.7374 | 40.77 | 149.1425 | 11.5054 | 187.5987 | 115.3687
2.1354 | 230.8561 | 40.8309 | 149.1211 | 11.5047 | 187.5972 | 115.4281
2.1354 | 230.8561 | 41.0137 | 148.9383 | 11.5047 | 187.4144 | 115.4281
2.1366 | 230.9502 | 40.8309 | 149.1525 | 11.5025 | 187.6442 | 115.4751
2.1378 | 230.9471 | 40.77 | 149.2124 | 11.4962 | 187.7036 | 115.4736
2.139 | 231.0656 | 40.9528 | 149.0691 | 11.4951 | 187.58 | 115.5328
2.139 | 231.0656 | 40.8309 | 149.191 | 11.4951 | 187.7019 | 115.5328
2.1402 | 231.16 | 40.8309 | 149.2224 | 11.4933 | 187.7491 | 115.58
2.1414 | 231.1566 | 40.77 | 149.2822 | 11.4865 | 187.8083 | 115.5783
2.1414 | 231.2541 | 40.77 | 149.3147 | 11.4911 | 187.857 | 115.627
2.1425 | 231.3728 | 40.77 | 149.3543 | 11.4904 | 187.9164 | 115.6864
2.1438 | 231.3694 | 40.6482 | 149.4749 | 11.4837 | 188.0365 | 115.6847
2.1449 | 231.3663 | 40.7091 | 149.413 | 11.4773 | 187.9741 | 115.6832
2.1449 | 231.4638 | 40.5264 | 150.6282 | 11.4819 | 189.2055 | 115.7319
2.1462 | 231.5823 | 40.5873 | 149.6068 | 11.4808 | 188.2038 | 115.7911
2.1462 | 231.5823 | 40.77 | 149.4241 | 11.4808 | 188.0211 | 115.7911
2.1473 | 231.6766 | 40.77 | 149.4555 | 11.479 | 188.0683 | 115.8383
2.1485 | 231.6734 | 40.7091 | 149.5154 | 11.4727 | 188.1276 | 115.8367
2.1497 | 231.7919 | 40.5873 | 149.6767 | 11.4717 | 188.3087 | 115.896
2.1497 | 231.7919 | 40.77 | 149.494 | 11.4717 | 188.126 | 115.896
2.1509 | 231.7888 | 40.5264 | 149.7365 | 11.4654 | 188.368 | 115.8944
2.1521 | 231.8829 | 40.5264 | 149.7679 | 11.4632 | 188.415 | 115.9414
2.1521 | 231.8829 | 40.5873 | 149.707 | 11.4632 | 188.3541 | 115.9414
2.1532 | 232.099 | 40.4045 | 149.9618 | 11.4671 | 188.645 | 116.0495
2.1545 | 232.0957 | 40.4045 | 149.9607 | 11.4604 | 188.6433 | 116.0478
2.1545 | 232.1931 | 40.4045 | 149.9932 | 11.4649 | 188.6921 | 116.0966
2.1569 | 232.1866 | 40.4045 | 149.991 | 11.4519 | 188.6888 | 116.0933
2.158 | 232.3053 | 40.4045 | 150.0306 | 11.4513 | 188.7482 | 116.1527
2.158 | 232.3053 | 40.4655 | 149.9696 | 11.4513 | 188.6872 | 116.1527
2.1592 | 232.3022 | 40.3436 | 150.0905 | 11.445 | 188.8075 | 116.1511
2.1604 | 232.2988 | 40.4045 | 150.0284 | 11.4383 | 188.7449 | 116.1494
2.1604 | 232.3963 | 40.2827 | 150.1827 | 11.4428 | 188.9154 | 116.1981
2.1615 | 232.5149 | 40.4045 | 150.1005 | 11.4422 | 188.853 | 116.2575
2.1628 | 232.5116 | 40.2827 | 150.2212 | 11.4356 | 188.9731 | 116.2558
2.1639 | 232.6059 | 40.3436 | 150.1917 | 11.4338 | 188.9593 | 116.3029
2.1639 | 232.6059 | 40.1609 | 150.3744 | 11.4338 | 189.142 | 116.3029
2.1652 | 232.6025 | 40.3436 | 150.1906 | 11.4272 | 188.9577 | 116.3013
2.1652 | 232.7243 | 40.1 | 150.4748 | 11.4328 | 189.2622 | 116.3622
2.1663 | 232.7212 | 40.2218 | 150.3519 | 11.4265 | 189.1388 | 116.3606
2.1675 | 232.8152 | 40.3436 | 150.2615 | 11.4244 | 189.064 | 116.4076
2.1687 | 232.9095 | 40.1609 | 150.4756 | 11.4226 | 189.2939 | 116.4548
2.1687 | 232.9095 | 40.3436 | 150.2929 | 11.4226 | 189.1112 | 116.4548
2.1699 | 233.0282 | 40.039 | 150.6371 | 11.422 | 189.4751 | 116.5141
2.1711 | 233.0248 | 40.1609 | 150.514 | 11.4154 | 189.3515 | 116.5124
2.1711 | 233.0248 | 40.2827 | 150.3922 | 11.4154 | 189.2297 | 116.5124
2.1722 | 233.0217 | 40.1609 | 150.513 | 11.4092 | 189.3499 | 116.5108
2.1735 | 233.1157 | 40.1 | 150.6052 | 11.4071 | 189.4579 | 116.5579
2.1746 | 233.2344 | 40.2218 | 150.523 | 11.4065 | 189.3954 | 116.6172
2.1746 | 233.2344 | 40.2827 | 150.4621 | 11.4065 | 189.3345 | 116.6172
2.1759 | 233.4502 | 40.039 | 150.7777 | 11.4099 | 189.6861 | 116.7251
2.177 | 233.4471 | 40.1609 | 150.6548 | 11.4037 | 189.5626 | 116.7235
2.177 | 233.4471 | 39.9781 | 150.8376 | 11.4037 | 189.7454 | 116.7235
2.1782 | 233.5411 | 40.1 | 150.747 | 11.4016 | 189.6706 | 116.7706
2.1794 | 233.538 | 40.2218 | 150.6242 | 11.3954 | 189.5472 | 116.769
2.1806 | 233.6564 | 39.9781 | 150.9074 | 11.3944 | 189.8501 | 116.8282
2.1806 | 233.6564 | 40.1 | 150.7855 | 11.3944 | 189.7282 | 116.8282
2.1818 | 233.6532 | 40.039 | 150.8454 | 11.3882 | 189.7876 | 116.8266
2.1818 | 233.7506 | 39.9781 | 150.9388 | 11.3927 | 189.8972 | 116.8753
2.1829 | 233.7475 | 40.1 | 150.8158 | 11.3865 | 189.7737 | 116.8737
2.1842 | 233.8415 | 40.1 | 150.8472 | 11.3844 | 189.8208 | 116.9208
2.1853 | 233.9601 | 40.039 | 150.9477 | 11.3838 | 189.9411 | 116.9801
2.1853 | 233.9601 | 39.9172 | 151.0695 | 11.3838 | 190.0629 | 116.9801
2.1866 | 233.9568 | 39.8563 | 151.1293 | 11.3773 | 190.1221 | 116.9784
2.1877 | 234.1728 | 39.9172 | 151.1404 | 11.3811 | 190.1692 | 117.0864
2.1877 | 234.1728 | 40.1 | 150.9576 | 11.3811 | 189.9864 | 117.0864
2.1889 | 234.2668 | 39.9781 | 152.1108 | 11.379 | 191.1553 | 117.1334
2.1901 | 234.3854 | 40.039 | 151.0895 | 11.3784 | 190.1537 | 117.1927
2.1901 | 234.3854 | 39.9172 | 151.2113 | 11.3784 | 190.2755 | 117.1927
2.1913 | 234.3821 | 40.039 | 151.0884 | 11.3719 | 190.152 | 117.191
2.1925 | 234.3789 | 40.1609 | 150.9654 | 11.3658 | 190.0285 | 117.1894
2.1936 | 234.4731 | 39.9781 | 151.1796 | 11.3641 | 190.2585 | 117.2366
2.1936 | 234.5705 | 39.9781 | 151.2121 | 11.3685 | 190.3072 | 117.2853
2.1949 | 234.5672 | 39.7953 | 151.3938 | 11.362 | 190.4883 | 117.2836
2.196 | 234.564 | 39.7953 | 151.3927 | 11.3559 | 190.4867 | 117.282
2.196 | 234.564 | 39.7953 | 151.3927 | 11.3559 | 190.4867 | 117.282
2.1973 | 234.6824 | 39.7953 | 151.4322 | 11.3549 | 190.5459 | 117.3412
2.1984 | 234.6792 | 39.7953 | 151.4311 | 11.3488 | 190.5443 | 117.3396
2.1996 | 234.7732 | 39.4908 | 151.7669 | 11.3467 | 190.8958 | 117.3866
2.1996 | 234.895 | 39.6126 | 151.6857 | 11.3523 | 190.8349 | 117.4475
2.2008 | 234.8918 | 39.6735 | 151.6238 | 11.3461 | 190.7724 | 117.4459
2.202 | 234.7667 | 39.8563 | 151.3993 | 11.3341 | 190.527 | 117.3833
2.202 | 234.8884 | 39.4299 | 151.8662 | 11.3397 | 191.0143 | 117.4442
2.2032 | 235.1044 | 39.5517 | 151.8164 | 11.3435 | 191.0005 | 117.5522
2.2043 | 235.1986 | 39.6735 | 151.726 | 11.3418 | 190.9258 | 117.5993
2.2043 | 235.3204 | 39.6735 | 151.7666 | 11.3474 | 190.9867 | 117.6602
2.2056 | 234.9761 | 39.6126 | 151.7128 | 11.3254 | 190.8755 | 117.4881
2.2067 | 235.3138 | 39.6735 | 151.7644 | 11.3348 | 190.9834 | 117.6569
2.208 | 235.3104 | 39.6126 | 151.8242 | 11.3283 | 191.0426 | 117.6552
2.2091 | 235.3072 | 39.6126 | 151.8231 | 11.3223 | 191.041 | 117.6536
2.2091 | 235.4046 | 39.7344 | 151.7338 | 11.3267 | 190.9679 | 117.7023
2.2103 | 235.4013 | 39.4908 | 151.9763 | 11.3202 | 191.2098 | 117.7006
2.2115 | 235.4955 | 39.4299 | 152.0686 | 11.3185 | 191.3178 | 117.7477
2.2127 | 235.4921 | 39.4908 | 152.0066 | 11.3121 | 191.2552 | 117.746
2.2127 | 235.4921 | 39.5517 | 151.9457 | 11.3121 | 191.1943 | 117.746
2.2139 | 235.6106 | 39.4299 | 152.107 | 11.3116 | 191.3754 | 117.8053
2.2151 | 235.7046 | 39.4908 | 152.0774 | 11.3095 | 191.3615 | 117.8523
2.2151 | 235.7046 | 39.4299 | 152.1383 | 11.3095 | 191.4224 | 117.8523
2.2163 | 235.7014 | 39.4299 | 152.1372 | 11.3035 | 191.4208 | 117.8507
2.2174 | 235.6983 | 39.5517 | 152.0144 | 11.2974 | 191.2974 | 117.8491
2.2174 | 235.82 | 39.4908 | 152.1159 | 11.3029 | 191.4192 | 117.91
2.2187 | 235.8166 | 39.1861 | 152.4194 | 11.2965 | 191.7222 | 117.9083
2.2198 | 235.9108 | 39.1861 | 152.4508 | 11.2949 | 191.7693 | 117.9554
2.221 | 236.0291 | 39.308 | 152.3684 | 11.294 | 191.7066 | 118.0146
2.221 | 236.0291 | 39.1861 | 152.4903 | 11.294 | 191.8285 | 118.0146
2.2222 | 236.2207 | 39.4299 | 152.3103 | 11.2967 | 191.6804 | 118.1103
2.2222 | 236.2207 | 39.1861 | 152.5541 | 11.2967 | 191.9242 | 118.1103
2.2234 | 236.2173 | 39.308 | 152.4311 | 11.2903 | 191.8007 | 118.1087
2.2246 | 236.3358 | 39.4299 | 152.3487 | 11.2898 | 191.738 | 118.1679
2.2258 | 236.3324 | 39.2471 | 152.5304 | 11.2834 | 191.9191 | 118.1662
2.227 | 236.3292 | 39.369 | 152.4074 | 11.2774 | 191.7956 | 118.1646
2.227 | 236.4266 | 39.1861 | 152.6228 | 11.2817 | 192.0272 | 118.2133
2.2281 | 236.5451 | 39.1861 | 152.6623 | 11.2812 | 192.0865 | 118.2726
2.2294 | 236.5417 | 39.0643 | 152.7829 | 11.2748 | 192.2066 | 118.2709
2.2294 | 236.5417 | 39.2471 | 152.6001 | 11.2748 | 192.0238 | 118.2709
2.2305 | 236.5385 | 39.1252 | 152.721 | 11.2688 | 192.1441 | 118.2693
2.2305 | 236.6359 | 39.2471 | 152.6315 | 11.2732 | 192.0709 | 118.318
2.2317 | 236.7542 | 39.308 | 152.6101 | 11.2723 | 192.0691 | 118.3771
2.2329 | 236.751 | 39.1861 | 152.7309 | 11.2663 | 192.1894 | 118.3755
2.2341 | 236.845 | 39.0643 | 152.884 | 11.2643 | 192.3582 | 118.4225
2.2353 | 236.9635 | 39.1861 | 152.8017 | 11.2638 | 192.2957 | 118.4818
2.2353 | 236.9635 | 39.2471 | 153.7407 | 11.2638 | 193.2347 | 118.4818
2.2365 | 237.0575 | 39.0643 | 152.9549 | 11.2618 | 192.4644 | 118.5287
2.2365 | 237.0575 | 39.0643 | 153.9549 | 11.2618 | 193.4644 | 118.5287
2.2389 | 237.1482 | 38.8815 | 153.1679 | 11.2539 | 192.6926 | 118.5741
2.2389 | 237.1482 | 38.9424 | 153.107 | 11.2539 | 192.6317 | 118.5741
2.2401 | 237.145 | 39.1252 | 152.9231 | 11.2479 | 192.4473 | 118.5725
2.2412 | 237.2635 | 39.0643 | 153.0235 | 11.2474 | 192.5675 | 118.6318
2.2412 | 237.3609 | 39.0643 | 153.056 | 11.2517 | 192.6161 | 118.6804
2.2424 | 237.3575 | 38.8815 | 153.2377 | 11.2454 | 192.7972 | 118.6787
2.2424 | 237.4792 | 38.7597 | 153.4 | 11.2509 | 192.9799 | 118.7396
2.2436 | 237.5733 | 38.8206 | 153.3705 | 11.2492 | 192.9661 | 118.7867
2.246 | 237.6884 | 38.6988 | 153.5307 | 11.2424 | 193.1454 | 118.8442
2.2448 | 237.6916 | 38.7597 | 153.4708 | 11.2484 | 193.0861 | 118.8458
2.246 | 237.6884 | 38.8206 | 153.4089 | 11.2424 | 193.0236 | 118.8442
2.246 | 237.7857 | 38.7597 | 153.5022 | 11.2468 | 193.1332 | 118.8929
2.2472 | 237.7823 | 38.6988 | 153.562 | 11.2405 | 193.1924 | 118.8912
2.2484 | 237.8765 | 39.0034 | 153.2888 | 11.2389 | 192.9348 | 118.9382
2.2496 | 237.8731 | 39.0034 | 153.2876 | 11.2326 | 192.9331 | 118.9365
2.2507 | 237.9915 | 38.6988 | 153.6317 | 11.2321 | 193.297 | 118.9958
2.2507 | 237.9915 | 38.8206 | 153.5099 | 11.2321 | 193.1752 | 118.9958
2.2519 | 237.9883 | 38.6378 | 153.6916 | 11.2262 | 193.3564 | 118.9942
2.2531 | 238.0822 | 38.6378 | 153.7229 | 11.2242 | 193.4033 | 119.0411
2.2531 | 238.0822 | 38.5769 | 153.7838 | 11.2242 | 193.4642 | 119.0411
2.2543 | 238.079 | 38.6378 | 153.7219 | 11.2183 | 193.4017 | 119.0395
2.2555 | 238.0756 | 38.8206 | 153.5379 | 11.212 | 193.2172 | 119.0378
2.2555 | 238.2946 | 38.6988 | 153.7327 | 11.2217 | 193.4485 | 119.1473
2.2567 | 238.2914 | 38.8206 | 153.6099 | 11.2159 | 193.3251 | 119.1457
2.2579 | 238.288 | 38.6378 | 153.7915 | 11.2096 | 193.5062 | 119.144
2.2591 | 238.4065 | 38.6378 | 153.831 | 11.2091 | 193.5654 | 119.2032
2.2591 | 238.4065 | 38.7597 | 153.7091 | 11.2091 | 193.4435 | 119.2032
2.2603 | 238.403 | 38.4551 | 154.0126 | 11.2029 | 193.7464 | 119.2015
2.2603 | 238.403 | 38.5769 | 153.8908 | 11.2029 | 193.6246 | 119.2015
2.2603 | 238.5004 | 38.3942 | 154.1059 | 11.2072 | 193.856 | 119.2502
2.2614 | 238.4972 | 38.2723 | 154.2268 | 11.2013 | 193.9763 | 119.2486
2.2638 | 238.4905 | 38.3333 | 154.1635 | 11.1892 | 193.912 | 119.2453
2.2638 | 238.6122 | 38.3942 | 154.1432 | 11.1946 | 193.9119 | 119.3061
2.265 | 238.609 | 38.3942 | 154.1421 | 11.1887 | 193.9103 | 119.3045
2.265 | 238.7063 | 38.2114 | 154.3574 | 11.193 | 194.1418 | 119.3532
2.2662 | 238.7029 | 38.3333 | 154.2343 | 11.1868 | 194.0181 | 119.3514
2.2686 | 238.7936 | 38.2723 | 154.3256 | 11.179 | 194.1245 | 119.3968
2.2686 | 238.9152 | 38.3942 | 154.2442 | 11.1844 | 194.0634 | 119.4576
2.271 | 238.9086 | 38.3942 | 154.242 | 11.1723 | 194.0601 | 119.4543
2.271 | 239.0059 | 38.2114 | 154.4572 | 11.1766 | 194.2916 | 119.503
2.2721 | 239.0027 | 38.1505 | 154.5171 | 11.1708 | 194.3508 | 119.5013
2.2721 | 239.0027 | 38.2114 | 154.4562 | 11.1708 | 194.2899 | 119.5013
2.2734 | 239.2182 | 38.2114 | 154.528 | 11.1742 | 194.3977 | 119.6091
2.2734 | 239.2182 | 38.2723 | 154.4671 | 11.1742 | 194.3368 | 119.6091
2.2745 | 239.215 | 38.3333 | 154.405 | 11.1684 | 194.2742 | 119.6075
2.2757 | 239.3334 | 38.2114 | 154.5664 | 11.1679 | 194.4553 | 119.6667
2.2757 | 239.3334 | 38.2723 | 154.5055 | 11.1679 | 194.3944 | 119.6667
2.2781 | 239.4241 | 38.0287 | 154.7793 | 11.1602 | 194.6833 | 119.712
2.2781 | 239.4241 | 38.2114 | 154.5966 | 11.1602 | 194.5006 | 119.712
2.2793 | 239.518 | 38.0287 | 154.8106 | 11.1583 | 194.7303 | 119.759
2.2793 | 239.6396 | 38.2114 | 154.6685 | 11.1637 | 194.6084 | 119.8198
2.2805 | 239.6364 | 38.0287 | 154.8501 | 11.1579 | 194.7895 | 119.8182
2.2817 | 239.7303 | 38.2114 | 154.6987 | 11.156 | 194.6537 | 119.8651
2.2817 | 239.7303 | 37.9678 | 154.9423 | 11.156 | 194.8973 | 119.8651
2.2828 | 239.8487 | 38.0287 | 154.9209 | 11.1555 | 194.8956 | 119.9243
2.2841 | 239.8453 | 38.2114 | 154.737 | 11.1494 | 194.7112 | 119.9226
2.2852 | 239.842 | 37.9069 | 155.0404 | 11.1436 | 195.0141 | 119.921
2.2852 | 239.842 | 37.7241 | 155.2232 | 11.1436 | 195.1969 | 119.921
2.2864 | 239.8388 | 38.1505 | 154.7958 | 11.1378 | 194.7689 | 119.9194
2.2876 | 239.9327 | 37.8459 | 155.1317 | 11.1359 | 195.1204 | 119.9663
2.2876 | 240.0543 | 38.1505 | 154.8676 | 11.1412 | 194.8766 | 120.0271
2.2888 | 240.0511 | 38.0287 | 154.9883 | 11.1355 | 194.9968 | 120.0255
2.29 | 240.0476 | 38.0896 | 154.9263 | 11.1293 | 194.9342 | 120.0238
2.29 | 240.1449 | 37.9678 | 155.0805 | 11.1336 | 195.1047 | 120.0725
2.2912 | 240.1417 | 37.9678 | 155.0794 | 11.1278 | 195.103 | 120.0708
2.2924 | 240.2599 | 38.1505 | 154.9361 | 11.127 | 194.9794 | 120.1299
2.2924 | 240.2599 | 37.9069 | 155.1797 | 11.127 | 195.223 | 120.1299
2.2935 | 240.2566 | 37.7241 | 155.3614 | 11.1213 | 195.4042 | 120.1283
2.2948 | 240.4478 | 37.8459 | 155.3034 | 11.1236 | 195.378 | 120.2239
2.2948 | 240.5694 | 37.9678 | 155.222 | 11.1289 | 195.3169 | 120.2847
2.2959 | 240.5662 | 37.9678 | 155.2209 | 11.1232 | 195.3153 | 120.2831
2.2971 | 240.6602 | 37.9069 | 155.3132 | 11.1217 | 195.4232 | 120.3301
2.2983 | 240.7784 | 37.6631 | 155.5964 | 11.1209 | 195.7261 | 120.3892
2.2983 | 240.7784 | 37.7241 | 155.5354 | 11.1209 | 195.6651 | 120.3892
2.2995 | 240.7752 | 37.6022 | 155.6562 | 11.1151 | 195.7854 | 120.3876
2.3007 | 240.869 | 37.6631 | 156.6266 | 11.1133 | 196.7714 | 120.4345
2.3007 | 240.869 | 37.8459 | 155.4438 | 11.1133 | 195.5886 | 120.4345
2.3019 | 240.9874 | 37.7241 | 155.605 | 11.1128 | 195.7696 | 120.4937
2.3031 | 240.9839 | 37.3586 | 155.9694 | 11.1068 | 196.1334 | 120.492
2.3031 | 241.0812 | 37.4804 | 155.88 | 11.111 | 196.0602 | 120.5406
2.3042 | 241.078 | 37.6022 | 155.7571 | 11.1053 | 195.9368 | 120.539
2.3055 | 241.1718 | 37.4804 | 155.9102 | 11.1034 | 196.1055 | 120.5859
2.3066 | 241.1686 | 37.3586 | 156.0309 | 11.0977 | 196.2257 | 120.5843
2.3066 | 241.2902 | 37.8459 | 155.5842 | 11.103 | 195.7992 | 120.6451
2.3079 | 241.2867 | 37.4804 | 155.9485 | 11.0969 | 196.163 | 120.6434
2.3079 | 241.2867 | 37.4804 | 155.9485 | 11.0969 | 196.163 | 120.6434
2.3102 | 241.3775 | 37.7241 | 155.7351 | 11.0897 | 195.9647 | 120.6888
2.3102 | 241.3775 | 37.4804 | 155.9788 | 11.0897 | 196.2084 | 120.6888
2.3114 | 241.4957 | 37.4195 | 156.0791 | 11.089 | 196.3283 | 120.7478
2.3114 | 241.4957 | 37.6631 | 155.8355 | 11.089 | 196.0847 | 120.7478
2.3138 | 241.5862 | 37.5413 | 155.9874 | 11.0814 | 196.2518 | 120.7931
2.3149 | 241.583 | 37.6022 | 155.9255 | 11.0758 | 196.1893 | 120.7915
2.3138 | 241.5862 | 37.3586 | 156.1701 | 11.0814 | 196.4345 | 120.7931
2.3138 | 241.7078 | 37.4195 | 156.1498 | 11.0867 | 196.4344 | 120.8539
2.3149 | 241.8019 | 37.4804 | 156.1202 | 11.0852 | 196.4205 | 120.9009
2.3149 | 241.8019 | 37.4195 | 156.1811 | 11.0852 | 196.4814 | 120.9009
2.3162 | 241.7984 | 37.4195 | 156.18 | 11.0792 | 196.4797 | 120.8992
2.3186 | 241.7917 | 37.3586 | 156.2386 | 11.0675 | 196.5372 | 120.8958
2.3197 | 241.7884 | 37.4195 | 156.1766 | 11.0618 | 196.4747 | 120.8942
2.3209 | 241.8824 | 37.4804 | 156.1471 | 11.0604 | 196.4608 | 120.9412
2.3209 | 241.8824 | 37.6022 | 156.0253 | 11.0604 | 196.339 | 120.9412
2.3221 | 242.0006 | 37.5413 | 156.1256 | 11.0596 | 196.459 | 121.0003
2.3221 | 242.0006 | 37.5413 | 156.1256 | 11.0596 | 196.459 | 121.0003
2.3221 | 242.0978 | 37.4195 | 156.2798 | 11.0638 | 196.6294 | 121.0489
2.3245 | 242.0911 | 37.4195 | 156.2775 | 11.0522 | 196.6261 | 121.0456
2.3245 | 242.2127 | 37.3586 | 156.379 | 11.0574 | 196.7477 | 121.1063
2.3256 | 242.2094 | 37.3586 | 156.3779 | 11.0517 | 196.7461 | 121.1047
2.3269 | 242.206 | 37.3586 | 156.3767 | 11.0458 | 196.7444 | 121.103
2.328 | 242.3 | 37.4195 | 156.3472 | 11.0443 | 196.7305 | 121.15
2.3293 | 242.2965 | 37.3586 | 156.4069 | 11.0383 | 196.7896 | 121.1482
2.3293 | 242.2965 | 37.5413 | 156.2242 | 11.0383 | 196.6069 | 121.1482
2.3304 | 242.5121 | 37.3586 | 156.4788 | 11.0421 | 196.8974 | 121.256
2.3316 | 242.5088 | 37.4804 | 156.3559 | 11.0365 | 196.774 | 121.2544
2.3328 | 242.5053 | 37.1149 | 156.7202 | 11.0305 | 197.1378 | 121.2527
2.3339 | 242.6237 | 37.054 | 156.8206 | 11.0301 | 197.2578 | 121.3118
2.3339 | 242.6237 | 37.054 | 156.8206 | 11.0301 | 197.2578 | 121.3118
2.3352 | 242.6202 | 37.1149 | 156.7585 | 11.0242 | 197.1952 | 121.3101
2.3352 | 242.7174 | 36.8103 | 157.0955 | 11.0283 | 197.5484 | 121.3587
2.3363 | 242.7142 | 36.8712 | 157.0335 | 11.0227 | 197.4859 | 121.3571
2.3376 | 242.808 | 36.8712 | 157.0648 | 11.021 | 197.5328 | 121.404
2.3387 | 242.8047 | 36.8103 | 157.1246 | 11.0154 | 197.592 | 121.4023
2.3387 | 242.9263 | 36.6884 | 157.287 | 11.0206 | 197.7747 | 121.4631
2.3399 | 242.9228 | 36.7494 | 157.2249 | 11.0146 | 197.712 | 121.4614
2.3411 | 243.0168 | 36.6275 | 157.3781 | 11.0132 | 197.8809 | 121.5084
2.3423 | 243.0133 | 36.5057 | 157.4987 | 11.0073 | 198.0009 | 121.5066
2.3435 | 243.01 | 36.7494 | 157.2539 | 11.0017 | 197.7556 | 121.505
2.3446 | 243.1283 | 36.6275 | 156.4153 | 11.0013 | 196.9367 | 121.5642
2.3446 | 243.1283 | 36.7494 | 157.2934 | 11.0013 | 197.8148 | 121.5642
2.3459 | 243.1248 | 36.5666 | 157.475 | 10.9954 | 197.9958 | 121.5624
2.3459 | 243.1248 | 36.4448 | 157.5968 | 10.9954 | 198.1176 | 121.5624
2.347 | 243.3404 | 36.5057 | 157.6078 | 10.9992 | 198.1645 | 121.6702
2.3483 | 243.3369 | 36.3838 | 157.7285 | 10.9933 | 198.2846 | 121.6684
2.3483 | 243.3369 | 36.6884 | 157.4239 | 10.9933 | 197.98 | 121.6684
2.3494 | 243.4308 | 36.5666 | 157.577 | 10.9919 | 198.1488 | 121.7154
2.3506 | 243.4274 | 36.4448 | 156.6977 | 10.986 | 197.2689 | 121.7137
2.3518 | 243.4241 | 36.4448 | 157.6966 | 10.9804 | 198.2672 | 121.712
2.353 | 243.4206 | 36.3229 | 157.8173 | 10.9745 | 198.3874 | 121.7103
2.353 | 243.4206 | 36.3838 | 156.7564 | 10.9745 | 197.3265 | 121.7103
2.353 | 243.4206 | 36.4448 | 156.6954 | 10.9745 | 197.2655 | 121.7103
2.353 | 243.5178 | 36.262 | 156.9106 | 10.9787 | 197.4969 | 121.7589
2.353 | 243.6394 | 36.0792 | 158.1339 | 10.9838 | 198.7405 | 121.8197
2.3542 | 243.7334 | 36.3838 | 157.8607 | 10.9824 | 198.4829 | 121.8667
2.3553 | 243.7301 | 36.201 | 158.0424 | 10.9769 | 198.664 | 121.865
2.3553 | 243.8516 | 36.262 | 157.0219 | 10.9821 | 197.6638 | 121.9258
2.3566 | 243.8481 | 36.262 | 157.0207 | 10.9762 | 197.6621 | 121.9241
2.3566 | 243.9454 | 36.1401 | 157.175 | 10.9803 | 197.8326 | 121.9727
2.3577 | 243.9421 | 36.201 | 158.113 | 10.9748 | 198.77 | 121.971
2.359 | 244.0602 | 36.1401 | 157.2133 | 10.9741 | 197.89 | 122.0301
2.3601 | 244.0569 | 36.4448 | 157.9075 | 10.9686 | 198.5836 | 122.0284
2.3613 | 244.0534 | 36.262 | 158.0891 | 10.9627 | 198.7647 | 122.0267
2.3613 | 244.1506 | 36.3838 | 157.9997 | 10.9668 | 198.6915 | 122.0753
2.3625 | 244.1473 | 36.1401 | 157.2423 | 10.9613 | 197.9336 | 122.0737
2.3625 | 244.2689 | 36.0792 | 157.3438 | 10.9665 | 198.0552 | 122.1344
2.3637 | 244.2654 | 36.201 | 158.2208 | 10.9606 | 198.9317 | 122.1327
2.3649 | 244.3593 | 36.3229 | 157.1302 | 10.9592 | 197.8568 | 122.1797
2.366 | 244.356 | 36.262 | 158.19 | 10.9537 | 198.916 | 122.178
2.366 | 244.356 | 36.3838 | 157.0682 | 10.9537 | 197.7942 | 122.178
2.3673 | 244.3525 | 36.0183 | 158.4325 | 10.9479 | 199.158 | 122.1763
2.3697 | 244.6617 | 36.1401 | 158.4138 | 10.9499 | 199.1908 | 122.3309
2.3697 | 244.6617 | 35.9574 | 158.5965 | 10.9499 | 199.3735 | 122.3309
2.3708 | 244.6584 | 36.0792 | 158.4736 | 10.9444 | 199.25 | 122.3292
2.372 | 244.6549 | 36.1401 | 158.4115 | 10.9386 | 199.1874 | 122.3275
2.372 | 244.7765 | 36.1401 | 158.4521 | 10.9437 | 199.2481 | 122.3882
2.3732 | 244.7732 | 36.0183 | 157.5728 | 10.9383 | 198.3683 | 122.3866
2.3744 | 244.8669 | 35.9574 | 158.6649 | 10.9366 | 199.476 | 122.4334
2.3744 | 244.8669 | 36.1401 | 157.4822 | 10.9366 | 198.2933 | 122.4334
2.3756 | 244.8636 | 36.0792 | 158.542 | 10.9311 | 199.3526 | 122.4318
2.3756 | 244.8636 | 36.0183 | 157.6029 | 10.9311 | 198.4135 | 122.4318
2.3768 | 244.9816 | 36.0183 | 158.6422 | 10.9304 | 199.4725 | 122.4908
2.378 | 244.9783 | 36.1401 | 158.5193 | 10.925 | 199.3491 | 122.4892
2.378 | 244.9783 | 35.8356 | 158.8238 | 10.925 | 199.6536 | 122.4892
2.3804 | 245.0687 | 35.9574 | 158.7322 | 10.9178 | 199.577 | 122.5344
2.3815 | 245.0654 | 35.7747 | 158.9138 | 10.9124 | 199.758 | 122.5327
2.3827 | 245.1591 | 35.7747 | 158.945 | 10.9107 | 199.8049 | 122.5796
2.3827 | 245.1591 | 35.8965 | 158.8232 | 10.9107 | 199.6831 | 122.5796
2.3839 | 245.2773 | 35.7747 | 158.9844 | 10.9103 | 199.864 | 122.6387
2.3851 | 245.2738 | 35.7137 | 158.0442 | 10.9046 | 198.9232 | 122.6369
2.3851 | 245.3711 | 35.5919 | 158.1985 | 10.9086 | 199.0936 | 122.6855
2.3863 | 245.3677 | 35.8356 | 158.9536 | 10.9032 | 199.8483 | 122.6839
2.3863 | 245.4893 | 35.6528 | 158.177 | 10.9083 | 199.0918 | 122.7446
2.3875 | 245.4858 | 35.47 | 158.3586 | 10.9025 | 199.2729 | 122.7429
2.3887 | 245.4824 | 35.7137 | 159.1138 | 10.8971 | 200.0275 | 122.7412
2.3898 | 245.5763 | 35.8965 | 157.9623 | 10.8958 | 198.8917 | 122.7882
2.3898 | 245.5763 | 35.6528 | 158.206 | 10.8958 | 199.1354 | 122.7882
2.3911 | 245.6943 | 35.8356 | 159.0625 | 10.8951 | 200.0116 | 122.8472
2.3922 | 245.691 | 35.5919 | 158.3051 | 10.8897 | 199.2536 | 122.8455
2.3934 | 245.7847 | 35.6528 | 159.2754 | 10.888 | 200.2396 | 122.8924
2.3934 | 245.9062 | 35.5919 | 158.3768 | 10.8931 | 199.3612 | 122.9531
2.3946 | 245.7814 | 35.5919 | 158.3352 | 10.8826 | 199.2988 | 122.8907
2.3958 | 245.8994 | 35.6528 | 159.3137 | 10.882 | 200.2969 | 122.9497
2.3958 | 245.8994 | 35.5919 | 159.3746 | 10.882 | 200.3578 | 122.9497
2.397 | 245.8961 | 35.6528 | 159.3126 | 10.8766 | 200.2952 | 122.948
2.3982 | 245.9898 | 35.5309 | 158.4657 | 10.8749 | 199.464 | 122.9949
2.3994 | 245.9865 | 35.47 | 159.5255 | 10.8696 | 200.5232 | 122.9932
2.3994 | 246.0837 | 35.3482 | 159.6797 | 10.8736 | 200.6936 | 123.0418
2.4005 | 246.2018 | 35.47 | 159.5973 | 10.8733 | 200.6309 | 123.1009
2.4005 | 246.2018 | 35.5919 | 158.4754 | 10.8733 | 199.509 | 123.1009
2.4018 | 246.2955 | 35.3482 | 158.7503 | 10.8716 | 199.7996 | 123.1478
2.4041 | 246.2887 | 35.47 | 158.6262 | 10.8606 | 199.6743 | 123.1443
2.4041 | 246.2887 | 35.5309 | 159.5653 | 10.8606 | 200.6134 | 123.1443
2.4053 | 246.2854 | 35.3482 | 158.7469 | 10.8552 | 199.7945 | 123.1427
2.4053 | 246.4069 | 35.4091 | 159.7265 | 10.8602 | 200.7943 | 123.2034
2.4065 | 246.4033 | 35.4091 | 159.7253 | 10.8546 | 200.7926 | 123.2017
2.4065 | 246.4033 | 35.2264 | 159.908 | 10.8546 | 200.9753 | 123.2017
2.4077 | 246.6187 | 35.1655 | 159.0407 | 10.8583 | 200.1438 | 123.3093
2.4089 | 246.6152 | 35.2873 | 159.9178 | 10.8526 | 201.0203 | 123.3076
2.4101 | 246.709 | 35.5309 | 158.7054 | 10.8513 | 199.8236 | 123.3545
2.4113 | 246.7055 | 35.4091 | 159.8261 | 10.8456 | 200.9437 | 123.3528
2.4125 | 246.7022 | 35.2873 | 158.9468 | 10.8403 | 200.0638 | 123.3511
2.4125 | 246.7994 | 35.47 | 159.7965 | 10.8443 | 200.9297 | 123.3997
2.4136 | 246.7961 | 35.4091 | 159.8563 | 10.839 | 200.9889 | 123.398
2.4136 | 246.9175 | 35.47 | 159.8358 | 10.844 | 200.9888 | 123.4588
2.4136 | 247.0147 | 35.3482 | 159.99 | 10.848 | 201.1592 | 123.5074
2.416 | 247.0079 | 35.2873 | 160.0487 | 10.837 | 201.2166 | 123.5039
2.416 | 247.0079 | 35.2873 | 160.0487 | 10.837 | 201.2166 | 123.5039
2.4172 | 247.1258 | 35.1655 | 160.2098 | 10.8364 | 201.3974 | 123.5629
2.4184 | 247.2197 | 35.2264 | 160.1802 | 10.8351 | 201.3834 | 123.6098
2.4196 | 247.2161 | 35.1046 | 160.3008 | 10.8294 | 201.5035 | 123.6081
2.4196 | 247.2161 | 35.0436 | 160.3618 | 10.8294 | 201.5645 | 123.6081
2.4208 | 247.3343 | 34.9827 | 160.4621 | 10.8292 | 201.6844 | 123.6671
2.422 | 247.3307 | 35.1046 | 160.339 | 10.8235 | 201.5608 | 123.6654
2.4231 | 247.5461 | 34.9827 | 159.5327 | 10.8272 | 200.7903 | 123.773
2.4231 | 247.5461 | 34.9218 | 160.5936 | 10.8272 | 201.8512 | 123.773
2.4243 | 247.5427 | 35.2264 | 160.2878 | 10.8219 | 201.545 | 123.7714
2.4243 | 247.5427 | 35.1655 | 160.3487 | 10.8219 | 201.6059 | 123.7714
2.4255 | 247.5392 | 35.1046 | 160.4085 | 10.8163 | 201.665 | 123.7696
2.4267 | 247.633 | 35.1655 | 160.3788 | 10.815 | 201.651 | 123.8165
2.4279 | 247.7266 | 35.2264 | 160.3491 | 10.8134 | 201.6369 | 123.8633
2.4279 | 247.7266 | 34.9827 | 160.5928 | 10.8134 | 201.8806 | 123.8633
2.4291 | 247.8448 | 35.1655 | 160.4494 | 10.8131 | 201.7569 | 123.9224
2.4303 | 247.8412 | 35.0436 | 160.5701 | 10.8075 | 201.877 | 123.9206
2.4303 | 247.9384 | 34.9827 | 160.6634 | 10.8115 | 201.9865 | 123.9692
2.4315 | 247.9351 | 34.8609 | 160.7841 | 10.8062 | 202.1066 | 123.9675
2.4327 | 247.9315 | 34.8 | 160.8438 | 10.8006 | 202.1658 | 123.9658
2.4327 | 248.053 | 35.0436 | 160.6407 | 10.8056 | 201.9829 | 124.0265
2.4338 | 248.0496 | 34.8 | 160.8832 | 10.8003 | 202.2248 | 124.0248
2.435 | 248.0463 | 34.8609 | 160.8212 | 10.7951 | 202.1623 | 124.0232
2.4362 | 248.1399 | 34.8609 | 160.8524 | 10.7935 | 202.2091 | 124.07
2.4362 | 248.1399 | 34.9827 | 160.7306 | 10.7935 | 202.0873 | 124.07
2.4374 | 248.258 | 34.6781 | 161.0746 | 10.7932 | 202.4509 | 124.129
2.4386 | 248.2545 | 34.8 | 160.9515 | 10.7876 | 202.3272 | 124.1272
2.4386 | 248.2545 | 34.5563 | 161.1952 | 10.7876 | 202.5709 | 124.1272
2.4398 | 248.3483 | 34.6781 | 161.1047 | 10.7863 | 202.4961 | 124.1742
2.441 | 248.3448 | 34.6172 | 161.1644 | 10.7808 | 202.5552 | 124.1724
2.4422 | 248.4386 | 34.739 | 161.0739 | 10.7795 | 202.4803 | 124.2193
2.4422 | 248.4386 | 34.6781 | 161.1348 | 10.7795 | 202.5412 | 124.2193
2.4434 | 248.6536 | 34.8 | 161.0845 | 10.7829 | 202.5268 | 124.3268
2.4434 | 248.6536 | 34.6781 | 161.2064 | 10.7829 | 202.6487 | 124.3268
2.4445 | 248.7717 | 34.5563 | 161.3676 | 10.7826 | 202.8296 | 124.3859
2.4458 | 248.7682 | 34.5563 | 161.3664 | 10.777 | 202.8278 | 124.3841
2.4469 | 248.862 | 34.4954 | 161.4586 | 10.7758 | 202.9356 | 124.431
2.4469 | 248.862 | 34.5563 | 161.3977 | 10.7758 | 202.8747 | 124.431
2.4481 | 248.9801 | 34.9218 | 161.0716 | 10.7755 | 202.5682 | 124.49
2.4493 | 249.0736 | 34.8609 | 161.1636 | 10.7739 | 202.6759 | 124.5368
2.4493 | 249.0736 | 34.739 | 161.2855 | 10.7739 | 202.7978 | 124.5368
2.4505 | 249.1917 | 34.8 | 161.2639 | 10.7737 | 202.7959 | 124.5959
2.4517 | 249.1882 | 34.8609 | 161.2018 | 10.7681 | 202.7332 | 124.5941
2.4517 | 249.2853 | 34.8609 | 161.2342 | 10.7721 | 202.7818 | 124.6427
2.4529 | 249.282 | 34.739 | 161.355 | 10.7669 | 202.902 | 124.641
2.4541 | 249.2784 | 34.8 | 161.2928 | 10.7613 | 202.8392 | 124.6392
2.4541 | 249.3755 | 34.6781 | 161.4471 | 10.7653 | 203.0097 | 124.6878
2.4552 | 249.3722 | 34.6781 | 161.446 | 10.7601 | 203.008 | 124.6861
2.4565 | 249.4901 | 34.739 | 161.4244 | 10.7595 | 203.006 | 124.745
2.4576 | 249.4867 | 34.739 | 161.4232 | 10.7543 | 203.0044 | 124.7434
2.4576 | 249.4867 | 34.739 | 161.4232 | 10.7543 | 203.0044 | 124.7434
2.4588 | 249.5805 | 34.739 | 161.4545 | 10.753 | 203.0512 | 124.7902
2.46 | 249.5769 | 34.8609 | 161.3314 | 10.7475 | 202.9276 | 124.7885
2.46 | 249.6983 | 34.9218 | 161.311 | 10.7525 | 202.9274 | 124.8492
2.4612 | 249.695 | 34.8 | 161.4317 | 10.7473 | 203.0475 | 124.8475
2.4612 | 249.7921 | 34.8 | 161.464 | 10.7512 | 203.0961 | 124.8961
2.4624 | 249.7886 | 34.8609 | 161.402 | 10.7457 | 203.0334 | 124.8943
2.4636 | 249.9066 | 34.8 | 161.5022 | 10.7455 | 203.1533 | 124.9533
2.4636 | 249.9066 | 34.6172 | 161.685 | 10.7455 | 203.3361 | 124.9533
2.4648 | 249.903 | 34.739 | 161.562 | 10.74 | 203.2125 | 124.9515
2.4659 | 249.8997 | 34.8 | 161.4999 | 10.7348 | 203.1498 | 124.9498
2.4672 | 249.9932 | 34.8 | 161.5311 | 10.7332 | 203.1966 | 124.9966
2.4672 | 249.9932 | 34.6781 | 161.653 | 10.7332 | 203.3185 | 124.9966
2.4683 | 249.9899 | 34.6781 | 161.6519 | 10.7281 | 203.3168 | 124.9949
2.4695 | 250.0836 | 34.5563 | 161.8049 | 10.7268 | 203.4855 | 125.0418
2.4695 | 250.2051 | 34.4954 | 161.9063 | 10.7318 | 203.6071 | 125.1025
2.4707 | 250.2015 | 34.6172 | 161.7833 | 10.7263 | 203.4835 | 125.1007
2.4719 | 250.1981 | 34.4344 | 161.965 | 10.7211 | 203.6647 | 125.0991
2.4719 | 250.2952 | 34.6172 | 161.8145 | 10.725 | 203.5304 | 125.1476
2.4731 | 250.4131 | 34.6172 | 161.8538 | 10.7245 | 203.5893 | 125.2065
2.4743 | 250.4097 | 34.3126 | 162.1573 | 10.7193 | 203.8923 | 125.2049
2.4755 | 250.4061 | 34.3126 | 162.1561 | 10.7139 | 203.8905 | 125.2031
2.4766 | 250.4999 | 34.6172 | 161.8828 | 10.7127 | 203.6327 | 125.2499
2.4766 | 250.4999 | 34.4954 | 162.0046 | 10.7127 | 203.7545 | 125.2499
2.4779 | 250.6177 | 34.6172 | 161.922 | 10.7121 | 203.6917 | 125.3089
2.4779 | 250.6177 | 34.4344 | 162.1048 | 10.7121 | 203.8745 | 125.3089
2.479 | 250.8329 | 34.4344 | 162.1766 | 10.7158 | 203.982 | 125.4164
2.4803 | 250.9264 | 34.6172 | 163.0249 | 10.7142 | 204.846 | 125.4632
2.4803 | 250.9264 | 34.4954 | 162.1467 | 10.7142 | 203.9678 | 125.4632
2.4814 | 251.0201 | 34.4344 | 163.239 | 10.713 | 205.0757 | 125.5101
2.4814 | 251.0201 | 34.4954 | 162.178 | 10.713 | 204.0147 | 125.5101
2.4826 | 251.0168 | 34.4344 | 162.2379 | 10.7079 | 204.074 | 125.5084
2.4838 | 251.1346 | 34.2517 | 162.4598 | 10.7073 | 204.3156 | 125.5673
2.4838 | 251.1346 | 34.2517 | 163.4598 | 10.7073 | 205.3156 | 125.5673
2.485 | 251.2283 | 34.1907 | 162.5521 | 10.7061 | 204.4235 | 125.6142
2.4862 | 251.1276 | 34.3126 | 162.3966 | 10.6968 | 204.2512 | 125.5638
2.4873 | 251.2214 | 34.3126 | 162.4279 | 10.6956 | 204.2981 | 125.6107
2.4886 | 251.2178 | 34.2517 | 162.4876 | 10.6902 | 204.3572 | 125.6089
2.4886 | 251.3392 | 34.3126 | 162.4671 | 10.695 | 204.357 | 125.6696
2.4897 | 251.3358 | 34.1298 | 162.6488 | 10.6899 | 204.5381 | 125.6679
2.4897 | 251.4329 | 34.1907 | 162.6203 | 10.6938 | 204.5257 | 125.7164
2.4921 | 251.4259 | 34.3126 | 162.496 | 10.6833 | 204.4004 | 125.713
2.4933 | 251.5439 | 34.2517 | 162.5963 | 10.6831 | 204.5203 | 125.772
2.4945 | 251.5403 | 34.2517 | 162.5951 | 10.6777 | 204.5185 | 125.7702
2.4945 | 251.5403 | 34.3735 | 162.4733 | 10.6777 | 204.3967 | 125.7702
2.4957 | 251.634 | 34.4954 | 162.3826 | 10.6765 | 204.3216 | 125.817
2.4957 | 251.634 | 34.3126 | 162.5654 | 10.6765 | 204.5044 | 125.817
2.4969 | 251.6304 | 34.1298 | 162.747 | 10.6711 | 204.6854 | 125.8152
2.498 | 251.7242 | 34.1298 | 162.7783 | 10.6699 | 204.7323 | 125.8621
2.498 | 251.7242 | 34.3126 | 162.5955 | 10.6699 | 204.5495 | 125.8621
2.4993 | 251.7206 | 34.3126 | 163.5943 | 10.6645 | 205.5477 | 125.8603
2.5004 | 251.8386 | 34.3735 | 163.5727 | 10.6643 | 205.5458 | 125.9193
2.5017 | 251.835 | 34.1298 | 162.8152 | 10.6589 | 204.7877 | 125.9175
2.5017 | 251.835 | 33.947 | 162.998 | 10.6589 | 204.9705 | 125.9175
2.5028 | 251.9287 | 34.1907 | 162.7855 | 10.6577 | 204.7736 | 125.9643
2.5028 | 251.9287 | 34.0079 | 162.9683 | 10.6577 | 204.9564 | 125.9643
2.5052 | 252.0431 | 34.2517 | 162.7627 | 10.6522 | 204.7698 | 126.0215
2.5052 | 252.1402 | 34.0688 | 162.9779 | 10.656 | 205.0013 | 126.0701
2.5064 | 252.1368 | 34.0688 | 162.9768 | 10.651 | 204.9996 | 126.0684
2.5064 | 252.2581 | 34.0688 | 164.0172 | 10.6558 | 206.0603 | 126.1291
2.5076 | 252.2545 | 34.0688 | 163.016 | 10.6505 | 205.0585 | 126.1273
2.5087 | 252.2511 | 34.0688 | 164.0149 | 10.6454 | 206.0568 | 126.1256
2.51 | 252.3446 | 34.0688 | 163.0461 | 10.6439 | 205.1035 | 126.1723
2.5111 | 252.3412 | 34.0079 | 163.1058 | 10.6389 | 205.1627 | 126.1706
2.5111 | 252.4626 | 34.1298 | 163.0244 | 10.6437 | 205.1015 | 126.2313
2.5123 | 252.5561 | 33.947 | 164.2384 | 10.6422 | 206.331 | 126.278
2.5123 | 252.5561 | 33.947 | 163.2384 | 10.6422 | 205.331 | 126.278
2.5147 | 252.5491 | 34.1298 | 163.0532 | 10.6319 | 205.1447 | 126.2745
2.5147 | 252.5491 | 34.0688 | 164.1142 | 10.6319 | 206.2057 | 126.2745
2.5159 | 252.6428 | 34.1298 | 164.0845 | 10.6307 | 206.1916 | 126.3214
2.5159 | 252.8612 | 34.0688 | 164.2183 | 10.6394 | 206.3618 | 126.4306
2.517 | 252.8578 | 34.1298 | 163.1561 | 10.6344 | 205.2991 | 126.4289
2.5183 | 252.9755 | 33.8861 | 164.4391 | 10.6338 | 206.6017 | 126.4878
2.5183 | 252.9755 | 33.8861 | 163.4391 | 10.6338 | 205.6017 | 126.4878
2.5194 | 252.9721 | 33.947 | 163.377 | 10.6288 | 205.5391 | 126.4861
2.5207 | 253.0656 | 33.8861 | 163.4691 | 10.6274 | 205.6467 | 126.5328
2.5218 | 253.1836 | 34.0079 | 163.3866 | 10.6272 | 205.5839 | 126.5918
2.5218 | 253.1836 | 33.8252 | 163.5693 | 10.6272 | 205.7666 | 126.5918
2.523 | 253.1799 | 33.7643 | 163.629 | 10.6218 | 205.8257 | 126.59
2.5242 | 253.1765 | 33.7034 | 163.6888 | 10.6168 | 205.8849 | 126.5883
2.5242 | 253.2736 | 33.8861 | 163.5384 | 10.6207 | 205.7507 | 126.6368
2.5254 | 253.27 | 33.8252 | 163.5981 | 10.6154 | 205.8098 | 126.635
2.5254 | 253.3671 | 33.5815 | 163.8742 | 10.6192 | 206.102 | 126.6835
2.5266 | 253.3637 | 33.6425 | 163.8121 | 10.6142 | 206.0393 | 126.6818
2.5277 | 253.3603 | 33.8861 | 163.5673 | 10.6092 | 205.794 | 126.6801
2.529 | 253.478 | 33.8861 | 163.6066 | 10.6087 | 205.8529 | 126.739
2.5301 | 253.4746 | 33.8861 | 163.6054 | 10.6037 | 205.8512 | 126.7373
2.5301 | 253.5717 | 33.7034 | 163.8205 | 10.6076 | 206.0824 | 126.7858
2.5314 | 253.568 | 33.7034 | 164.8193 | 10.6023 | 207.0806 | 126.784
2.5325 | 253.5646 | 33.6425 | 164.879 | 10.5973 | 207.1398 | 126.7823
2.5325 | 253.5646 | 33.7643 | 164.7572 | 10.5973 | 207.018 | 126.7823
2.5337 | 253.6823 | 33.7034 | 163.8574 | 10.5968 | 206.1378 | 126.8412
2.5349 | 253.6789 | 33.7034 | 164.8562 | 10.5918 | 207.1361 | 126.8395
2.5349 | 253.776 | 33.7034 | 163.8886 | 10.5957 | 206.1846 | 126.888
2.5361 | 253.7724 | 33.7643 | 163.8265 | 10.5904 | 206.1219 | 126.8862
2.5373 | 253.769 | 33.5206 | 164.0691 | 10.5854 | 206.3639 | 126.8845
2.5373 | 253.8903 | 33.6425 | 163.9876 | 10.5902 | 206.3026 | 126.9451
2.5385 | 253.8867 | 33.6425 | 163.9864 | 10.5849 | 206.3008 | 126.9433
2.5397 | 253.9803 | 33.6425 | 164.0176 | 10.5838 | 206.3477 | 126.9902
2.5408 | 254.074 | 33.7034 | 163.9879 | 10.5827 | 206.3336 | 127.037
2.5408 | 254.1953 | 33.8252 | 163.9066 | 10.5875 | 206.2724 | 127.0976
2.5421 | 254.2887 | 33.5815 | 165.1814 | 10.586 | 207.5629 | 127.1444
2.5432 | 254.2853 | 33.6425 | 165.1193 | 10.5811 | 207.5002 | 127.1427
2.5432 | 254.2853 | 33.6425 | 164.1193 | 10.5811 | 206.5002 | 127.1427
2.5444 | 254.2817 | 33.5815 | 164.1791 | 10.5758 | 206.5593 | 127.1408
2.5456 | 254.2783 | 33.6425 | 165.1169 | 10.5709 | 207.4966 | 127.1391
2.5456 | 254.3996 | 33.5206 | 165.2793 | 10.5756 | 207.6792 | 127.1998
2.5468 | 254.3959 | 33.4597 | 164.3389 | 10.5704 | 206.7383 | 127.198
2.5492 | 254.3889 | 33.3379 | 164.4584 | 10.5602 | 206.8565 | 127.1944
2.5492 | 254.3889 | 33.3988 | 165.3975 | 10.5602 | 207.7956 | 127.1944
2.5492 | 254.4859 | 33.3988 | 165.4298 | 10.564 | 207.8442 | 127.243
2.5504 | 254.6038 | 33.3988 | 164.4691 | 10.5639 | 206.9031 | 127.3019
2.5515 | 254.6004 | 33.3988 | 164.468 | 10.5589 | 206.9014 | 127.3002
2.5528 | 254.5968 | 33.5815 | 164.2841 | 10.5537 | 206.7169 | 127.2984
2.5528 | 254.6938 | 33.3379 | 164.56 | 10.5575 | 207.009 | 127.3469
2.5539 | 254.6904 | 33.1551 | 164.7417 | 10.5526 | 207.1901 | 127.3452
2.5551 | 254.6868 | 33.2769 | 165.6187 | 10.5474 | 208.0665 | 127.3434
2.5551 | 254.9051 | 33.2769 | 165.6915 | 10.5559 | 208.1757 | 127.4526
2.5563 | 254.9017 | 33.216 | 164.7512 | 10.551 | 207.2349 | 127.4509
2.5575 | 254.8981 | 33.3379 | 164.6281 | 10.5458 | 207.1111 | 127.449
2.5575 | 254.9951 | 33.3988 | 164.5996 | 10.5496 | 207.0988 | 127.4976
2.5587 | 255.113 | 33.2769 | 164.7608 | 10.5494 | 207.2796 | 127.5565
2.5599 | 255.1093 | 33.3988 | 165.6376 | 10.5442 | 208.1559 | 127.5547
2.5611 | 255.1059 | 33.216 | 165.8193 | 10.5393 | 208.337 | 127.553
2.5611 | 255.203 | 33.2769 | 164.7908 | 10.5431 | 207.3246 | 127.6015
2.5622 | 255.1995 | 33.1551 | 165.9114 | 10.5382 | 208.4447 | 127.5998
2.5635 | 255.1959 | 33.2769 | 164.7884 | 10.533 | 207.321 | 127.5979
2.5635 | 255.3172 | 33.216 | 164.8897 | 10.5378 | 207.4426 | 127.6586
2.5646 | 255.3138 | 33.1551 | 164.9495 | 10.5329 | 207.5018 | 127.6569
2.5658 | 255.4071 | 33.2769 | 165.8588 | 10.5315 | 208.4267 | 127.7036
2.5658 | 255.4071 | 33.2769 | 164.8588 | 10.5315 | 207.4267 | 127.7036
2.567 | 255.525 | 33.0942 | 165.0808 | 10.5313 | 207.6683 | 127.7625
2.5682 | 255.6184 | 32.9114 | 166.2947 | 10.5299 | 208.8978 | 127.8092
2.5682 | 255.6184 | 33.0942 | 165.1119 | 10.5299 | 207.715 | 127.8092
2.5694 | 255.3966 | 32.9724 | 166.1598 | 10.5166 | 208.7259 | 127.6983
2.5706 | 255.6113 | 33.0333 | 166.1705 | 10.5199 | 208.7724 | 127.8057
2.5718 | 255.7049 | 33.1551 | 165.0799 | 10.5188 | 207.6974 | 127.8525
2.5718 | 255.7049 | 33.0333 | 165.2017 | 10.5188 | 207.8192 | 127.8525
2.573 | 255.8225 | 32.7896 | 165.4846 | 10.5183 | 208.1217 | 127.9113
2.5742 | 255.8191 | 33.2769 | 164.9961 | 10.5135 | 207.6327 | 127.9096
2.5753 | 255.9127 | 33.0333 | 165.2709 | 10.5124 | 207.923 | 127.9563
2.5753 | 256.034 | 33.0942 | 165.2505 | 10.5171 | 207.9228 | 128.017
2.5765 | 255.909 | 33.1551 | 165.1479 | 10.5072 | 207.7994 | 127.9545
2.5765 | 256.0303 | 33.0333 | 165.3101 | 10.5119 | 207.9819 | 128.0152
2.5789 | 256.0232 | 32.9724 | 165.3687 | 10.5019 | 208.0392 | 128.0116
2.5789 | 256.0232 | 32.9724 | 165.3687 | 10.5019 | 208.0392 | 128.0116
2.5801 | 256.1168 | 33.0333 | 165.339 | 10.5009 | 208.0251 | 128.0584
2.5801 | 256.1168 | 33.0333 | 165.339 | 10.5009 | 208.0251 | 128.0584
2.5813 | 256.2344 | 32.8505 | 165.561 | 10.5004 | 208.2667 | 128.1172
2.5825 | 256.231 | 33.0333 | 165.377 | 10.4956 | 208.0822 | 128.1155
2.5825 | 256.328 | 33.0333 | 165.4094 | 10.4993 | 208.1307 | 128.164
2.5837 | 256.3244 | 33.0333 | 165.4082 | 10.4942 | 208.1289 | 128.1622
2.5849 | 256.3209 | 32.6678 | 165.7725 | 10.4894 | 208.4927 | 128.1605
2.586 | 256.4387 | 32.7287 | 165.7509 | 10.4892 | 208.4907 | 128.2194
2.586 | 256.4387 | 32.7896 | 165.69 | 10.4892 | 208.4298 | 128.2194
2.5872 | 256.4351 | 32.9114 | 165.567 | 10.4841 | 208.3061 | 128.2175
2.5872 | 256.5321 | 32.8505 | 165.6602 | 10.4879 | 208.4155 | 128.266
2.5896 | 256.525 | 32.6678 | 166.8405 | 10.4779 | 209.5947 | 128.2625
2.5884 | 256.5287 | 32.7287 | 166.7809 | 10.4831 | 209.5356 | 128.2643
2.5908 | 256.6186 | 32.7896 | 166.7499 | 10.4769 | 209.5197 | 128.3093
2.5908 | 256.6186 | 32.546 | 165.9935 | 10.4769 | 208.7633 | 128.3093
2.592 | 256.6149 | 32.546 | 165.9923 | 10.4718 | 208.7614 | 128.3074
2.5932 | 256.7327 | 32.6678 | 165.9098 | 10.4716 | 208.6986 | 128.3664
2.5932 | 256.7327 | 32.546 | 166.0316 | 10.4716 | 208.8204 | 128.3664
2.5944 | 256.9473 | 32.7287 | 165.9204 | 10.4749 | 208.745 | 128.4737
2.5956 | 257.0409 | 32.485 | 166.1953 | 10.4739 | 209.0354 | 128.5204
2.5956 | 257.0409 | 32.6069 | 166.0734 | 10.4739 | 208.9135 | 128.5204
2.5967 | 257.1587 | 32.546 | 167.1736 | 10.4738 | 210.0333 | 128.5793
2.5979 | 257.155 | 32.3022 | 166.4161 | 10.4687 | 209.2753 | 128.5775
2.5979 | 257.252 | 32.485 | 167.2657 | 10.4724 | 210.141 | 128.626
2.5991 | 257.2486 | 32.485 | 166.2645 | 10.4676 | 209.1393 | 128.6243
2.6003 | 257.2449 | 32.485 | 166.2633 | 10.4625 | 209.1374 | 128.6224
2.6003 | 257.3419 | 32.4241 | 166.3565 | 10.4662 | 209.2468 | 128.6709
2.6039 | 257.3313 | 32.3022 | 167.4749 | 10.4516 | 210.3635 | 128.6657
2.6039 | 257.4526 | 32.2413 | 166.5762 | 10.4563 | 209.485 | 128.7263
2.6039 | 257.4526 | 32.4241 | 166.3934 | 10.4563 | 209.3022 | 128.7263
2.6051 | 257.5459 | 32.485 | 166.3636 | 10.4549 | 209.2879 | 128.7729
2.6075 | 257.66 | 32.3022 | 166.5845 | 10.4497 | 209.5278 | 128.83
2.6075 | 257.66 | 32.485 | 166.4017 | 10.4497 | 209.345 | 128.83
2.6086 | 257.6565 | 32.485 | 167.4005 | 10.445 | 210.3433 | 128.8283
2.6086 | 257.7535 | 32.6069 | 166.3109 | 10.4487 | 209.2699 | 128.8768
2.6098 | 257.7501 | 32.4241 | 166.4926 | 10.4439 | 209.4509 | 128.875
2.611 | 257.8676 | 32.1804 | 166.7755 | 10.4435 | 209.7534 | 128.9338
2.611 | 257.8676 | 32.2413 | 166.7146 | 10.4435 | 209.6925 | 128.9338
2.6122 | 257.9611 | 32.4241 | 166.5629 | 10.4425 | 209.5565 | 128.9806
2.6122 | 257.8642 | 32.3632 | 166.5915 | 10.4387 | 209.5689 | 128.9321
2.6134 | 257.9575 | 32.3632 | 166.6226 | 10.4374 | 209.6155 | 128.9787
2.6146 | 257.954 | 32.2413 | 166.7434 | 10.4327 | 209.7357 | 128.977
2.6146 | 257.954 | 32.1804 | 166.8043 | 10.4327 | 209.7966 | 128.977
2.6158 | 258.0716 | 32.3632 | 166.6607 | 10.4322 | 209.6726 | 129.0358
2.6169 | 258.0681 | 32.2413 | 167.7814 | 10.4275 | 210.7927 | 129.034
2.6169 | 258.1651 | 32.2413 | 166.8137 | 10.4312 | 209.8412 | 129.0825
2.6182 | 258.2584 | 32.1804 | 167.9057 | 10.4299 | 210.9488 | 129.1292
2.6193 | 258.2549 | 32.1804 | 166.9046 | 10.4251 | 209.9471 | 129.1275
2.6205 | 258.2514 | 32.1804 | 166.9034 | 10.4204 | 209.9453 | 129.1257
2.6205 | 258.3727 | 32.2413 | 167.8829 | 10.425 | 210.945 | 129.1863
2.6217 | 258.369 | 32.2413 | 166.8817 | 10.42 | 209.9432 | 129.1845
2.6229 | 258.3655 | 31.9977 | 168.1241 | 10.4153 | 211.1851 | 129.1828
2.6229 | 258.4625 | 32.3022 | 166.852 | 10.419 | 209.929 | 129.2312
2.6241 | 258.4588 | 32.2413 | 167.9116 | 10.414 | 210.9881 | 129.2294
2.6253 | 258.4553 | 32.1804 | 167.9714 | 10.4092 | 211.0473 | 129.2277
2.6265 | 258.5729 | 31.9977 | 168.1933 | 10.4088 | 211.2887 | 129.2864
2.6265 | 258.6699 | 31.6321 | 167.5912 | 10.4125 | 210.7028 | 129.3349
2.6276 | 258.6664 | 31.8759 | 167.3462 | 10.4078 | 210.4573 | 129.3332
2.6276 | 258.7876 | 31.754 | 167.5085 | 10.4124 | 210.6398 | 129.3938
2.63 | 258.7804 | 31.8149 | 167.4452 | 10.4027 | 210.5753 | 129.3902
2.63 | 258.9744 | 31.693 | 167.6318 | 10.4101 | 210.7942 | 129.4872
2.63 | 258.9744 | 31.8149 | 167.5099 | 10.4101 | 210.6723 | 129.4872
2.6312 | 258.9709 | 31.6321 | 167.6915 | 10.4054 | 210.8534 | 129.4855
2.6324 | 258.9672 | 31.754 | 167.5684 | 10.4004 | 210.7296 | 129.4836
2.6336 | 259.0849 | 31.5103 | 167.8513 | 10.4003 | 211.0322 | 129.5425
2.6336 | 259.1819 | 31.693 | 167.701 | 10.404 | 210.898 | 129.591
2.6348 | 259.1782 | 31.693 | 168.6997 | 10.399 | 211.8961 | 129.5891
2.636 | 259.1747 | 31.5712 | 167.8204 | 10.3943 | 211.0162 | 129.5874
2.636 | 259.2959 | 31.3884 | 169.0436 | 10.3989 | 212.2596 | 129.648
2.6372 | 259.3892 | 31.5103 | 167.9528 | 10.3976 | 211.1843 | 129.6946
2.6383 | 259.3857 | 31.3884 | 168.0735 | 10.3929 | 211.3045 | 129.6929
2.6396 | 259.382 | 31.3884 | 168.0723 | 10.3879 | 211.3026 | 129.691
2.6396 | 259.5032 | 31.5103 | 167.9908 | 10.3925 | 211.2413 | 129.7516
2.6407 | 259.4998 | 31.5712 | 167.9287 | 10.3878 | 211.1787 | 129.7499
2.642 | 259.593 | 31.5712 | 167.9598 | 10.3865 | 211.2253 | 129.7965
2.6431 | 259.7107 | 31.5103 | 168.0599 | 10.3864 | 211.3451 | 129.8554
2.6443 | 259.7072 | 31.3884 | 168.1807 | 10.3817 | 211.4652 | 129.8536
2.6443 | 259.7072 | 31.5103 | 169.0588 | 10.3817 | 212.3433 | 129.8536
2.6431 | 259.7107 | 31.4493 | 168.1209 | 10.3864 | 211.4061 | 129.8554
2.6455 | 259.7035 | 31.3275 | 168.2403 | 10.3768 | 211.5243 | 129.8518
2.6467 | 259.7001 | 31.3884 | 168.1783 | 10.3721 | 211.4616 | 129.85
2.6467 | 259.797 | 31.5103 | 168.0887 | 10.3758 | 211.3882 | 129.8985
2.6479 | 259.7933 | 31.3275 | 168.2703 | 10.3708 | 211.5692 | 129.8967
2.649 | 259.8868 | 31.5103 | 168.1186 | 10.3698 | 211.4331 | 129.9434
2.649 | 259.8868 | 31.4493 | 168.1796 | 10.3698 | 211.4941 | 129.9434
2.6503 | 259.8831 | 31.4493 | 168.1784 | 10.3649 | 211.4922 | 129.9415
2.6503 | 260.0043 | 31.5712 | 168.0969 | 10.3694 | 211.4309 | 130.0021
2.6527 | 259.9971 | 31.5103 | 168.1554 | 10.3598 | 211.4882 | 129.9985
2.6527 | 259.9971 | 31.3884 | 168.2773 | 10.3598 | 211.6101 | 129.9985
2.6538 | 260.0905 | 31.3884 | 168.3084 | 10.3589 | 211.6569 | 130.0453
2.655 | 260.087 | 31.2057 | 169.49 | 10.3542 | 212.8378 | 130.0435
2.6562 | 260.2045 | 31.3884 | 169.3464 | 10.3538 | 212.7139 | 130.1023
2.6562 | 260.2045 | 31.3884 | 168.3464 | 10.3538 | 211.7139 | 130.1023
2.6574 | 260.298 | 31.0839 | 168.6821 | 10.3529 | 212.0651 | 130.149
2.6586 | 260.2942 | 31.1448 | 168.6199 | 10.3479 | 212.0023 | 130.1471
2.6586 | 260.4154 | 31.2666 | 168.5385 | 10.3525 | 211.9411 | 130.2077
2.6597 | 260.4119 | 31.2666 | 168.5374 | 10.3479 | 211.9394 | 130.206
2.6597 | 260.4119 | 31.4493 | 169.3547 | 10.3479 | 212.7567 | 130.206
2.661 | 260.5052 | 31.2666 | 168.5685 | 10.3466 | 211.986 | 130.2526
2.661 | 260.5052 | 31.2057 | 168.6294 | 10.3466 | 212.0469 | 130.2526
2.6621 | 260.5986 | 31.2057 | 168.6605 | 10.3456 | 212.0936 | 130.2993
2.6621 | 260.7198 | 31.2666 | 168.64 | 10.3501 | 212.0933 | 130.3599
2.6634 | 260.5949 | 31.3275 | 168.5375 | 10.3407 | 211.9699 | 130.2974
2.6634 | 260.7161 | 31.2057 | 168.6997 | 10.3452 | 212.1523 | 130.358
2.6645 | 260.8095 | 31.0229 | 168.9136 | 10.3442 | 212.3819 | 130.4048
2.6657 | 260.7091 | 31.2057 | 168.6973 | 10.336 | 212.1488 | 130.3545
2.6669 | 260.7054 | 31.0229 | 168.8789 | 10.3311 | 212.3298 | 130.3527
2.6669 | 260.7054 | 30.9011 | 169.0007 | 10.3311 | 212.4516 | 130.3527
2.6681 | 260.7988 | 31.0839 | 168.849 | 10.3301 | 212.3155 | 130.3994
2.6681 | 260.92 | 31.0839 | 168.8894 | 10.3347 | 212.3761 | 130.46
2.6693 | 260.9162 | 31.2666 | 168.7055 | 10.3298 | 212.1915 | 130.4581
2.6704 | 260.9127 | 31.0839 | 169.887 | 10.3252 | 213.3725 | 130.4564
2.6704 | 261.1308 | 31.0839 | 169.9597 | 10.3333 | 213.4815 | 130.5654
2.6717 | 261.1271 | 31.0839 | 169.9585 | 10.3284 | 213.4797 | 130.5636
2.6728 | 261.2205 | 31.0229 | 170.0506 | 10.3275 | 213.5874 | 130.6103
2.6741 | 261.2168 | 31.0229 | 169.0494 | 10.3226 | 212.5855 | 130.6084
2.6752 | 261.3345 | 31.1448 | 168.9667 | 10.3225 | 212.5224 | 130.6672
2.6752 | 261.3345 | 31.2057 | 168.9058 | 10.3225 | 212.4615 | 130.6672
2.6764 | 261.4277 | 30.9011 | 169.2415 | 10.3212 | 212.8127 | 130.7138
2.6776 | 261.4242 | 31.0839 | 169.0575 | 10.3167 | 212.6282 | 130.7121
2.6788 | 261.4207 | 31.0229 | 169.1173 | 10.3121 | 212.6874 | 130.7103
2.6788 | 261.4207 | 30.8401 | 170.3001 | 10.3121 | 213.8702 | 130.7103
2.68 | 261.5139 | 30.9011 | 169.2702 | 10.3108 | 212.8558 | 130.7569
2.6811 | 261.5103 | 30.9011 | 169.269 | 10.3062 | 212.8541 | 130.7552
2.6824 | 261.6278 | 31.0229 | 169.1864 | 10.3059 | 212.791 | 130.8139
2.6824 | 261.6278 | 30.7792 | 169.4301 | 10.3059 | 213.0347 | 130.8139
2.6835 | 261.7212 | 30.8401 | 170.4003 | 10.3049 | 214.0205 | 130.8606
2.6848 | 261.8386 | 30.7792 | 170.5003 | 10.3046 | 214.1401 | 130.9193
2.6848 | 261.7175 | 30.7183 | 169.5209 | 10.3001 | 213.1404 | 130.8587
2.6859 | 261.8351 | 30.7792 | 169.4992 | 10.3 | 213.1383 | 130.9175
2.6871 | 261.8314 | 30.8401 | 169.437 | 10.2952 | 213.0756 | 130.9157
2.6871 | 261.8314 | 30.7792 | 169.4979 | 10.2952 | 213.1365 | 130.9157
2.6883 | 261.8278 | 30.9011 | 169.3748 | 10.2906 | 213.0128 | 130.9139
2.6894 | 261.8243 | 30.962 | 169.3128 | 10.2861 | 212.9502 | 130.9122
2.6894 | 261.9212 | 31.0229 | 169.2842 | 10.2897 | 212.9377 | 130.9606
2.6907 | 262.0386 | 30.8401 | 169.5061 | 10.2893 | 213.1792 | 131.0193
2.6918 | 262.132 | 30.7792 | 169.5981 | 10.2884 | 213.2868 | 131.066
2.6931 | 262.1283 | 30.8401 | 170.536 | 10.2835 | 214.2241 | 131.0642
2.6931 | 262.2252 | 30.7792 | 169.6292 | 10.2871 | 213.3334 | 131.1126
2.6942 | 262.2217 | 30.7792 | 169.628 | 10.2826 | 213.3317 | 131.1109
2.6942 | 262.3428 | 30.6574 | 169.7902 | 10.2871 | 213.514 | 131.1714
2.6954 | 262.3391 | 30.4747 | 169.9717 | 10.2823 | 213.6948 | 131.1695
2.6966 | 262.3356 | 30.5965 | 170.8487 | 10.2777 | 214.5713 | 131.1678
2.6978 | 262.3318 | 30.5965 | 169.8474 | 10.2729 | 213.5694 | 131.1659
2.699 | 262.4252 | 30.5356 | 169.9395 | 10.272 | 213.677 | 131.2126
2.699 | 262.5464 | 30.5965 | 169.919 | 10.2764 | 213.6767 | 131.2732
2.7002 | 262.5426 | 30.5356 | 169.9786 | 10.2716 | 213.7357 | 131.2713
2.7014 | 262.5391 | 30.5356 | 169.9774 | 10.2671 | 213.7339 | 131.2695
2.7014 | 262.636 | 30.5965 | 169.9488 | 10.2707 | 213.7215 | 131.318
2.7025 | 262.6325 | 30.3528 | 171.1914 | 10.2662 | 214.9634 | 131.3162
2.7025 | 262.6325 | 30.6574 | 169.8868 | 10.2662 | 213.6588 | 131.3162
2.7038 | 262.6287 | 30.5356 | 170.0073 | 10.2614 | 213.7788 | 131.3144
2.7049 | 262.7463 | 30.4138 | 170.1683 | 10.2613 | 213.9594 | 131.3732
2.7061 | 262.7426 | 30.4747 | 170.1062 | 10.2565 | 213.8966 | 131.3713
2.7061 | 262.8395 | 30.4138 | 171.1994 | 10.2601 | 215.0059 | 131.4197
2.7073 | 262.836 | 30.17 | 171.442 | 10.2556 | 215.248 | 131.418
2.7085 | 262.8322 | 30.4138 | 170.1969 | 10.2508 | 214.0023 | 131.4161
2.7085 | 262.9533 | 30.3528 | 170.2983 | 10.2553 | 214.1239 | 131.4767
2.7097 | 262.9498 | 30.231 | 170.4189 | 10.2508 | 214.2439 | 131.4749
2.7109 | 262.9461 | 30.231 | 171.4177 | 10.246 | 215.242 | 131.473
2.7109 | 262.9461 | 30.4138 | 170.2349 | 10.246 | 214.0592 | 131.473
2.7121 | 263.1363 | 30.17 | 170.5421 | 10.2486 | 214.3982 | 131.5682
2.7145 | 263.2501 | 30.3528 | 170.3972 | 10.2438 | 214.2723 | 131.6251
2.7145 | 263.2501 | 30.4138 | 171.3362 | 10.2438 | 215.2113 | 131.6251
2.7156 | 263.3435 | 30.3528 | 171.4284 | 10.2429 | 215.319 | 131.6718
2.7168 | 263.4609 | 30.2919 | 170.5284 | 10.2426 | 214.4385 | 131.7304
2.7168 | 263.4609 | 30.231 | 170.5893 | 10.2426 | 214.4994 | 131.7304
2.718 | 263.4573 | 30.2919 | 171.5272 | 10.2381 | 215.4368 | 131.7287
2.7192 | 263.5505 | 30.231 | 170.6192 | 10.2369 | 214.5442 | 131.7752
2.7204 | 263.5469 | 30.3528 | 170.4962 | 10.2324 | 214.4207 | 131.7735
2.7204 | 263.668 | 30.2919 | 170.5974 | 10.2369 | 214.5421 | 131.834
2.7216 | 263.7612 | 30.231 | 170.6894 | 10.2357 | 214.6496 | 131.8806
2.7228 | 263.6607 | 30.1091 | 171.7778 | 10.2276 | 215.7213 | 131.8304
2.7228 | 263.7576 | 30.17 | 171.7492 | 10.2312 | 215.7088 | 131.8788
2.7239 | 263.7541 | 30.17 | 171.748 | 10.2267 | 215.707 | 131.877
2.7252 | 263.7503 | 30.1091 | 170.8077 | 10.222 | 214.7661 | 131.8752
2.7252 | 263.7503 | 30.4138 | 171.503 | 10.222 | 215.4614 | 131.8752
2.7263 | 263.9648 | 30.4138 | 170.5745 | 10.2255 | 214.5686 | 131.9824
2.7275 | 263.8399 | 29.9873 | 170.9593 | 10.2163 | 214.9327 | 131.92
2.7287 | 263.5215 | 30.17 | 170.6705 | 10.2003 | 214.5908 | 131.7608
2.7299 | 263.9537 | 30.17 | 170.8146 | 10.2115 | 214.8069 | 131.9769
2.7299 | 264.0506 | 29.9264 | 172.0905 | 10.2151 | 216.0989 | 132.0253
2.7311 | 264.047 | 29.9873 | 171.0284 | 10.2106 | 215.0362 | 132.0235
2.7311 | 264.047 | 29.9873 | 171.0284 | 10.2106 | 215.0362 | 132.0235
2.7323 | 264.0433 | 30.17 | 170.8444 | 10.2059 | 214.8516 | 132.0216
2.7335 | 264.1608 | 29.9873 | 171.0663 | 10.2059 | 215.0931 | 132.0804
2.7347 | 264.1571 | 30.1091 | 170.9433 | 10.2012 | 214.9694 | 132.0785
2.7347 | 264.1571 | 29.9264 | 171.126 | 10.2012 | 215.1521 | 132.0785
2.7359 | 264.1535 | 29.9873 | 172.0639 | 10.1967 | 216.0895 | 132.0768
2.737 | 264.2468 | 29.9873 | 171.095 | 10.1958 | 215.1361 | 132.1234
2.7382 | 264.2431 | 29.9873 | 171.0937 | 10.1911 | 215.1342 | 132.1215
2.7382 | 264.2431 | 29.8655 | 171.2155 | 10.1911 | 215.256 | 132.1215
2.7394 | 264.3606 | 29.8046 | 172.3156 | 10.1911 | 216.3757 | 132.1803
2.7394 | 264.4575 | 29.8046 | 171.3479 | 10.1946 | 215.4241 | 132.2287
2.7406 | 264.4537 | 29.8655 | 171.2857 | 10.1899 | 215.3614 | 132.2269
2.7418 | 264.4502 | 29.9873 | 171.1628 | 10.1855 | 215.2378 | 132.2251
2.743 | 264.5433 | 29.7437 | 171.4374 | 10.1843 | 215.5279 | 132.2716
2.743 | 264.4464 | 29.9264 | 171.2224 | 10.1808 | 215.2968 | 132.2232
2.7442 | 264.5397 | 29.9264 | 171.2535 | 10.1799 | 215.3435 | 132.2699
2.7454 | 264.5359 | 29.9264 | 171.2522 | 10.1752 | 215.3416 | 132.268
2.7454 | 264.657 | 29.7437 | 171.4753 | 10.1796 | 215.5848 | 132.3285
2.7466 | 264.6535 | 29.7437 | 171.4741 | 10.1752 | 215.583 | 132.3267
2.7477 | 264.8678 | 29.8046 | 171.4847 | 10.1787 | 215.6293 | 132.4339
2.7477 | 264.7468 | 29.6218 | 171.6271 | 10.1743 | 215.7516 | 132.3734
2.7489 | 264.8641 | 29.5609 | 171.7271 | 10.174 | 215.8711 | 132.432
2.7501 | 264.9574 | 29.6827 | 171.6364 | 10.1731 | 215.796 | 132.4787
2.7513 | 264.9536 | 29.7437 | 171.5742 | 10.1685 | 215.7331 | 132.4768
2.7513 | 265.1715 | 29.8046 | 171.5859 | 10.1764 | 215.7812 | 132.5858
2.7525 | 265.168 | 29.7437 | 171.6456 | 10.172 | 215.8403 | 132.584
2.7537 | 265.2852 | 29.6827 | 171.7457 | 10.1717 | 215.9599 | 132.6426
2.7537 | 265.1642 | 29.6827 | 171.7054 | 10.1673 | 215.8994 | 132.5821
2.7549 | 265.1606 | 29.8655 | 171.5214 | 10.1629 | 215.7148 | 132.5803
2.7561 | 265.2779 | 29.7437 | 171.6823 | 10.1626 | 215.8953 | 132.639
2.7573 | 265.3712 | 29.6827 | 171.7744 | 10.1618 | 216.0029 | 132.6856
2.7573 | 265.3712 | 29.6218 | 171.8353 | 10.1618 | 216.0638 | 132.6856
2.7584 | 265.3676 | 29.5 | 171.9559 | 10.1574 | 216.1838 | 132.6838
2.7596 | 265.3639 | 29.3781 | 172.0765 | 10.1527 | 216.3038 | 132.6819
2.7596 | 265.4607 | 29.4391 | 172.0478 | 10.1562 | 216.2913 | 132.7304
2.7608 | 265.4572 | 29.5 | 171.9857 | 10.1518 | 216.2286 | 132.7286
2.762 | 265.4534 | 29.1953 | 172.2892 | 10.1472 | 216.5314 | 132.7267
2.7632 | 265.5709 | 29.2563 | 172.2673 | 10.1472 | 216.5291 | 132.7854
2.7632 | 265.5709 | 29.1344 | 172.3892 | 10.1472 | 216.651 | 132.7854
2.7644 | 265.5671 | 29.2563 | 172.2661 | 10.1425 | 216.5272 | 132.7835
2.7656 | 265.5635 | 29.3172 | 172.204 | 10.1382 | 216.4646 | 132.7818
2.7668 | 265.6566 | 29.2563 | 172.2959 | 10.137 | 216.572 | 132.8283
2.7668 | 265.6566 | 29.0126 | 172.5396 | 10.137 | 216.8157 | 132.8283
2.768 | 265.653 | 29.3781 | 172.1729 | 10.1327 | 216.4484 | 132.8265
2.768 | 265.653 | 28.8907 | 172.6603 | 10.1327 | 216.9358 | 132.8265
2.7692 | 265.6492 | 28.8907 | 172.659 | 10.128 | 216.9339 | 132.8246
2.7703 | 265.7667 | 28.8298 | 172.7591 | 10.128 | 217.0536 | 132.8834
2.7715 | 265.7632 | 28.8907 | 172.697 | 10.1237 | 216.9909 | 132.8816
2.7715 | 265.86 | 28.8907 | 172.7293 | 10.1272 | 217.0393 | 132.93
2.7727 | 265.8562 | 28.8298 | 172.7889 | 10.1226 | 217.0983 | 132.9281
2.7739 | 265.8526 | 28.647 | 172.9705 | 10.1182 | 217.2793 | 132.9263
2.7751 | 265.9699 | 28.7079 | 172.9487 | 10.1179 | 217.277 | 132.9849
2.7751 | 265.8489 | 28.4034 | 173.2129 | 10.1136 | 217.521 | 132.9244
2.7763 | 265.9663 | 28.5252 | 173.1302 | 10.1136 | 217.458 | 132.9832
2.7775 | 266.0594 | 28.7079 | 171.9786 | 10.1125 | 216.3218 | 133.0297
2.7775 | 266.0594 | 28.647 | 172.0395 | 10.1125 | 216.3827 | 133.0297
2.7786 | 266.0558 | 28.7689 | 172.9164 | 10.1081 | 217.259 | 133.0279
2.7799 | 266.052 | 28.5252 | 172.1588 | 10.1035 | 216.5008 | 133.026
2.781 | 266.1453 | 28.8298 | 171.8853 | 10.1027 | 216.2428 | 133.0726
2.781 | 266.1453 | 28.647 | 172.0681 | 10.1027 | 216.4256 | 133.0726
2.7822 | 266.1417 | 28.4643 | 173.2496 | 10.0984 | 217.6066 | 133.0709
2.7834 | 266.1379 | 28.5861 | 172.1265 | 10.0938 | 216.4829 | 133.069
2.7846 | 266.1343 | 28.5861 | 173.1253 | 10.0894 | 217.4811 | 133.0672
2.7846 | 266.2554 | 28.5252 | 172.2266 | 10.0938 | 216.6025 | 133.1277
2.7858 | 266.3484 | 28.7079 | 172.0749 | 10.0927 | 216.4663 | 133.1742
2.787 | 266.4658 | 28.3425 | 173.4794 | 10.0927 | 217.8904 | 133.2329
2.787 | 266.4658 | 28.647 | 172.1749 | 10.0927 | 216.5859 | 133.2329
2.7882 | 266.4621 | 28.7689 | 173.0518 | 10.0881 | 217.4621 | 133.231
2.7893 | 266.6763 | 28.647 | 173.2451 | 10.0916 | 217.6912 | 133.3382
2.7893 | 266.5553 | 28.8907 | 172.9611 | 10.0873 | 217.3869 | 133.2776
2.7906 | 266.5515 | 28.647 | 172.2035 | 10.0827 | 216.6287 | 133.2757
2.7917 | 266.7657 | 28.5861 | 172.3358 | 10.0862 | 216.7968 | 133.3829
2.7917 | 266.7657 | 28.5252 | 173.3967 | 10.0862 | 217.8577 | 133.3829
2.7929 | 266.8832 | 28.5252 | 173.4359 | 10.0862 | 217.9164 | 133.4416
2.7941 | 266.8794 | 28.647 | 173.3128 | 10.0817 | 217.7927 | 133.4397
2.7953 | 266.8758 | 28.5252 | 173.4334 | 10.0774 | 217.9127 | 133.4379
2.7965 | 266.9688 | 28.4643 | 173.5253 | 10.0763 | 218.0201 | 133.4844
2.7965 | 266.872 | 28.5861 | 172.3712 | 10.0728 | 216.8499 | 133.436
2.7977 | 266.9652 | 28.5252 | 173.4632 | 10.072 | 217.9574 | 133.4826
2.7977 | 266.9652 | 28.5252 | 173.4632 | 10.072 | 217.9574 | 133.4826
2.7989 | 267.1793 | 28.5252 | 172.5346 | 10.0752 | 217.0644 | 133.5896
2.8 | 267.2725 | 28.4643 | 173.6265 | 10.0744 | 218.1719 | 133.6362
2.8013 | 267.2687 | 28.5252 | 173.5644 | 10.0698 | 218.1091 | 133.6343
2.8024 | 267.2651 | 28.4034 | 173.685 | 10.0655 | 218.2291 | 133.6325
2.8024 | 267.3861 | 28.3425 | 173.7862 | 10.0698 | 218.3505 | 133.693
2.8037 | 267.3823 | 28.2816 | 173.8458 | 10.0653 | 218.4095 | 133.6911
2.8037 | 267.3823 | 28.2816 | 172.8458 | 10.0653 | 217.4095 | 133.6911
2.8048 | 267.3787 | 28.1597 | 173.9665 | 10.061 | 218.5297 | 133.6894
2.806 | 267.3751 | 28.4034 | 172.7216 | 10.0567 | 217.2842 | 133.6876
2.8072 | 267.4681 | 28.2816 | 173.8744 | 10.0556 | 218.4525 | 133.7341
2.8072 | 267.5891 | 28.4643 | 173.7321 | 10.06 | 218.3303 | 133.7946
2.8084 | 267.6823 | 28.1597 | 173.0677 | 10.0591 | 217.6815 | 133.8412
2.8096 | 267.6785 | 28.2816 | 173.9446 | 10.0546 | 218.5577 | 133.8393
2.8096 | 267.6785 | 28.1597 | 174.0665 | 10.0546 | 218.6796 | 133.8393
2.8107 | 267.7717 | 28.4643 | 173.7929 | 10.0538 | 218.4216 | 133.8859
2.812 | 267.7679 | 28.0379 | 173.2181 | 10.0492 | 217.846 | 133.8839
2.812 | 267.7679 | 28.2816 | 173.9744 | 10.0492 | 218.6023 | 133.8839
2.8131 | 267.8853 | 28.2206 | 173.0745 | 10.0493 | 217.722 | 133.9426
2.8144 | 267.8815 | 28.2206 | 174.0732 | 10.0448 | 218.7201 | 133.9407
2.8155 | 267.8779 | 28.2816 | 173.011 | 10.0405 | 217.6573 | 133.9389
2.8155 | 267.8779 | 28.2206 | 174.072 | 10.0405 | 218.7183 | 133.9389
2.8167 | 267.9711 | 28.2816 | 173.0421 | 10.0397 | 217.7039 | 133.9855
2.8179 | 267.9673 | 28.2206 | 173.1018 | 10.0352 | 217.763 | 133.9836
2.8179 | 268.0883 | 28.2206 | 173.1422 | 10.0395 | 217.8235 | 134.0441
2.8191 | 268.0847 | 28.0988 | 174.2628 | 10.0352 | 218.9435 | 134.0423
2.8203 | 268.0809 | 28.0379 | 174.3224 | 10.0307 | 219.0025 | 134.0404
2.8203 | 268.1776 | 28.1597 | 174.2328 | 10.0342 | 218.9291 | 134.0888
2.8214 | 268.174 | 28.1597 | 174.2316 | 10.0299 | 218.9273 | 134.087
2.8227 | 268.2912 | 28.0988 | 174.3316 | 10.0297 | 219.0468 | 134.1456
2.8238 | 268.2876 | 28.1597 | 174.2695 | 10.0255 | 218.9841 | 134.1438
2.8238 | 268.3844 | 27.916 | 174.5455 | 10.0289 | 219.2762 | 134.1922
2.8262 | 268.377 | 27.977 | 173.482 | 10.0202 | 218.2115 | 134.1885
2.8274 | 268.4944 | 27.916 | 173.5821 | 10.0202 | 218.3312 | 134.2472
2.8274 | 268.4944 | 27.916 | 174.5821 | 10.0202 | 219.3312 | 134.2472
2.8286 | 268.4905 | 27.977 | 173.5198 | 10.0157 | 218.2683 | 134.2453
2.8298 | 268.5837 | 28.0379 | 173.49 | 10.0149 | 218.254 | 134.2919
2.831 | 268.4831 | 27.8551 | 174.6393 | 10.007 | 219.3865 | 134.2416
2.831 | 268.5799 | 27.8551 | 174.6715 | 10.0104 | 219.4348 | 134.2899
2.831 | 268.5799 | 27.7942 | 174.7324 | 10.0104 | 219.4957 | 134.2899
2.8321 | 268.6731 | 27.7333 | 173.8244 | 10.0096 | 218.6032 | 134.3365
2.8334 | 268.6692 | 27.7333 | 174.8231 | 10.0052 | 219.6013 | 134.3346
2.8345 | 268.6656 | 27.5505 | 175.0047 | 10.001 | 219.7823 | 134.3328
2.8345 | 268.7866 | 27.6115 | 174.984 | 10.0052 | 219.7818 | 134.3933
2.8358 | 268.7828 | 27.8551 | 173.7392 | 10.0008 | 218.5363 | 134.3914
2.8369 | 268.7792 | 27.5505 | 174.0426 | 9.9965 | 218.8391 | 134.3896
2.8381 | 268.8721 | 27.6115 | 174.0125 | 9.9955 | 218.8246 | 134.4361
2.8381 | 268.9931 | 27.6115 | 175.0529 | 9.9998 | 219.885 | 134.4965
2.8393 | 268.9895 | 27.6724 | 174.9908 | 9.9956 | 219.8223 | 134.4947
2.8393 | 268.9895 | 27.5505 | 175.1127 | 9.9956 | 219.9442 | 134.4947
2.8405 | 269.2036 | 27.6724 | 175.0621 | 9.999 | 219.9294 | 134.6018
2.8417 | 269.1997 | 27.4287 | 175.3045 | 9.9946 | 220.1712 | 134.5999
2.8428 | 269.2929 | 27.1851 | 175.5792 | 9.9938 | 220.4614 | 134.6465
2.8428 | 269.2929 | 27.246 | 175.5183 | 9.9938 | 220.4005 | 134.6465
2.8441 | 269.3858 | 27.3069 | 175.4884 | 9.9927 | 220.386 | 134.6929
2.8452 | 269.3822 | 27.3678 | 175.4263 | 9.9885 | 220.3233 | 134.6911
2.8452 | 269.5032 | 27.3678 | 175.4666 | 9.9928 | 220.3838 | 134.7516
2.8465 | 269.4993 | 27.4896 | 175.3435 | 9.9883 | 220.2601 | 134.7497
2.8476 | 269.5925 | 27.3069 | 175.5573 | 9.9876 | 220.4893 | 134.7962
2.8476 | 269.5925 | 27.3069 | 175.5573 | 9.9876 | 220.4893 | 134.7962
2.8488 | 269.7096 | 27.3069 | 175.5963 | 9.9874 | 220.5479 | 134.8548
2.85 | 269.706 | 27.4287 | 175.4733 | 9.9832 | 220.4243 | 134.853
2.85 | 269.706 | 27.246 | 175.656 | 9.9832 | 220.607 | 134.853
2.8512 | 269.7991 | 27.246 | 175.687 | 9.9824 | 220.6536 | 134.8996
2.8524 | 269.7953 | 27.246 | 175.6858 | 9.978 | 220.6516 | 134.8976
2.8535 | 269.7917 | 27.3678 | 175.5628 | 9.9738 | 220.528 | 134.8958
2.8535 | 269.9126 | 27.4287 | 175.5422 | 9.978 | 220.5276 | 134.9563
2.8548 | 269.9088 | 27.246 | 175.7236 | 9.9736 | 220.7084 | 134.9544
2.8548 | 269.9088 | 27.1851 | 175.7845 | 9.9736 | 220.7693 | 134.9544
2.8559 | 270.0019 | 27.1851 | 175.8155 | 9.9728 | 220.8158 | 135.0009
2.8572 | 269.9981 | 27.3069 | 175.6925 | 9.9684 | 220.6921 | 134.999
2.8583 | 269.9944 | 27.3069 | 175.6912 | 9.9642 | 220.6903 | 134.9972
2.8583 | 270.1154 | 27.3069 | 175.7316 | 9.9685 | 220.7508 | 135.0577
2.8595 | 270.1115 | 27.1851 | 175.8521 | 9.964 | 220.8707 | 135.0558
2.8607 | 270.1079 | 27.3069 | 175.7291 | 9.9599 | 220.7471 | 135.054
2.8607 | 270.1079 | 27.246 | 175.79 | 9.9599 | 220.808 | 135.054
2.8618 | 270.1043 | 27.3069 | 175.7279 | 9.9557 | 220.7452 | 135.0521
2.8618 | 270.201 | 27.1851 | 175.8819 | 9.9591 | 220.9154 | 135.1005
2.8631 | 270.1972 | 27.246 | 175.8197 | 9.9547 | 220.8526 | 135.0986
2.8642 | 270.2903 | 27.246 | 175.8508 | 9.9539 | 220.8992 | 135.1452
2.8655 | 270.2865 | 27.0632 | 176.0323 | 9.9495 | 221.08 | 135.1432
2.8655 | 270.2865 | 27.1241 | 175.9714 | 9.9495 | 221.0191 | 135.1432
2.8666 | 270.4038 | 27.0632 | 176.0714 | 9.9496 | 221.1387 | 135.2019
2.8678 | 270.4967 | 27.1851 | 175.9805 | 9.9486 | 221.0632 | 135.2483
2.869 | 270.493 | 27.1851 | 175.9792 | 9.9445 | 221.0614 | 135.2465
2.869 | 270.7107 | 27.0632 | 176.1737 | 9.952 | 221.2921 | 135.3553
2.8702 | 270.6101 | 27.1851 | 176.0183 | 9.9443 | 221.12 | 135.3051
2.8702 | 270.6101 | 27.1241 | 176.0793 | 9.9443 | 221.181 | 135.3051
2.8714 | 270.7032 | 27.1241 | 176.1103 | 9.9435 | 221.2275 | 135.3516
2.8726 | 270.6994 | 27.246 | 175.9871 | 9.9391 | 221.1037 | 135.3497
2.8738 | 270.6957 | 27.0023 | 176.2296 | 9.935 | 221.3456 | 135.3479
2.8738 | 270.8166 | 27.246 | 176.0262 | 9.9392 | 221.1623 | 135.4083
2.8749 | 270.813 | 27.1241 | 176.1469 | 9.9351 | 221.2824 | 135.4065
2.8749 | 270.813 | 27.246 | 176.025 | 9.9351 | 221.1605 | 135.4065
2.8762 | 270.9059 | 27.246 | 176.056 | 9.9341 | 221.2069 | 135.4529
2.8773 | 270.999 | 27.1241 | 176.2089 | 9.9333 | 221.3754 | 135.4995
2.8785 | 270.9951 | 26.8804 | 176.4513 | 9.9289 | 221.6172 | 135.4976
2.8785 | 271.116 | 27.1241 | 176.2479 | 9.9331 | 221.4339 | 135.558
2.8797 | 270.8948 | 26.8804 | 176.4179 | 9.9215 | 221.567 | 135.4474
2.8797 | 270.9915 | 27.0023 | 176.3282 | 9.9248 | 221.4935 | 135.4958
2.8809 | 271.1086 | 27.1241 | 176.2454 | 9.9247 | 221.4302 | 135.5543
2.8821 | 271.1049 | 27.1851 | 176.1832 | 9.9205 | 221.3674 | 135.5525
2.8833 | 271.3187 | 27.1851 | 176.2545 | 9.9237 | 221.4742 | 135.6593
2.8845 | 271.0975 | 27.0632 | 176.3026 | 9.9121 | 221.4855 | 135.5487
2.8845 | 271.4118 | 27.246 | 176.2246 | 9.923 | 221.4599 | 135.7059
2.8856 | 271.4081 | 27.246 | 176.2234 | 9.9189 | 221.4581 | 135.7041
2.8856 | 271.4081 | 27.1241 | 176.3453 | 9.9189 | 221.58 | 135.7041
2.8869 | 271.4043 | 27.246 | 176.2221 | 9.9145 | 221.4561 | 135.7021
2.8869 | 271.3076 | 27.4287 | 176.0072 | 9.9112 | 221.2251 | 135.6538
2.888 | 271.5216 | 27.0632 | 176.444 | 9.9146 | 221.6976 | 135.7608
2.8892 | 271.6144 | 27.3069 | 176.2312 | 9.9136 | 221.5003 | 135.8072
2.8904 | 271.6108 | 27.3069 | 176.23 | 9.9095 | 221.4985 | 135.8054
2.8904 | 271.3932 | 27.1851 | 176.2793 | 9.902 | 221.5115 | 135.6966
2.8916 | 271.6069 | 27.1851 | 176.3505 | 9.9052 | 221.6184 | 135.8035
2.8928 | 271.7242 | 27.246 | 176.3287 | 9.9053 | 221.6161 | 135.8621
2.8928 | 271.7242 | 27.246 | 176.3287 | 9.9053 | 221.6161 | 135.8621
2.894 | 271.817 | 27.0632 | 176.5425 | 9.9043 | 221.8453 | 135.9085
2.8952 | 271.9101 | 26.9413 | 176.6954 | 9.9035 | 222.0137 | 135.955
2.8963 | 271.8097 | 27.1241 | 176.4791 | 9.8961 | 221.7808 | 135.9049
2.8963 | 272.0273 | 27.0632 | 176.6126 | 9.9036 | 221.9505 | 136.0137
2.8976 | 272.0234 | 26.8804 | 176.7941 | 9.8993 | 222.1313 | 136.0117
2.8987 | 272.0198 | 27.0632 | 176.6101 | 9.8952 | 221.9467 | 136.0099
2.8987 | 272.1165 | 26.9413 | 176.7642 | 9.8985 | 222.117 | 136.0583
2.8999 | 272.1126 | 27.1851 | 176.5191 | 9.8942 | 221.8712 | 136.0563
2.8999 | 272.1126 | 26.9413 | 177.7629 | 9.8942 | 223.115 | 136.0563
2.9011 | 272.109 | 26.9413 | 176.7617 | 9.8901 | 222.1132 | 136.0545
2.9011 | 272.109 | 27.0632 | 176.6398 | 9.8901 | 221.9913 | 136.0545
2.9035 | 272.2224 | 26.7586 | 176.9822 | 9.8859 | 222.3526 | 136.1112
2.9035 | 272.4399 | 26.7586 | 177.0547 | 9.8934 | 222.4614 | 136.22
2.9047 | 272.4361 | 26.9413 | 177.8707 | 9.8891 | 223.2767 | 136.218
2.9047 | 272.4361 | 27.0023 | 177.8097 | 9.8891 | 223.2157 | 136.218
2.9059 | 272.4324 | 27.0023 | 176.8085 | 9.885 | 222.2139 | 136.2162
2.9059 | 272.4324 | 26.8804 | 176.9304 | 9.885 | 222.3358 | 136.2162
2.9071 | 272.5252 | 27.0023 | 176.8394 | 9.8841 | 222.2603 | 136.2626
2.9083 | 272.304 | 26.9413 | 176.8267 | 9.8725 | 222.2107 | 136.152
2.9094 | 272.5179 | 26.8195 | 177.0198 | 9.8759 | 222.4395 | 136.259
2.9106 | 272.7316 | 27.0632 | 176.8473 | 9.8791 | 222.3026 | 136.3658
2.9106 | 272.8283 | 26.7586 | 177.1842 | 9.8824 | 222.6556 | 136.4142
2.9118 | 272.728 | 26.6976 | 177.2117 | 9.8751 | 222.6664 | 136.364
2.913 | 272.7241 | 27.0023 | 176.9057 | 9.8708 | 222.3597 | 136.362
2.9142 | 272.8171 | 26.8195 | 177.1195 | 9.87 | 222.5891 | 136.4086
2.9154 | 273.0308 | 26.7586 | 178.2517 | 9.8732 | 223.7568 | 136.5154
2.9154 | 273.0308 | 27.0023 | 177.008 | 9.8732 | 222.5131 | 136.5154
2.9154 | 272.8133 | 26.6367 | 177.3011 | 9.8657 | 222.7699 | 136.4066
2.9166 | 272.8096 | 26.6976 | 177.2389 | 9.8617 | 222.7072 | 136.4048
2.9178 | 272.5882 | 26.5149 | 177.3478 | 9.85 | 222.7792 | 136.2941
2.919 | 272.9229 | 26.6976 | 177.2767 | 9.8575 | 222.7639 | 136.4615
2.9178 | 272.9266 | 26.5149 | 177.4606 | 9.8616 | 222.9484 | 136.4633
2.9201 | 273.451 | 26.7586 | 178.3917 | 9.8717 | 223.9669 | 136.7255
2.9213 | 272.7946 | 26.6976 | 177.2339 | 9.8451 | 222.6997 | 136.3973
2.9225 | 273.1293 | 26.7586 | 177.2845 | 9.8526 | 222.806 | 136.5646
2.9225 | 273.3468 | 26.8195 | 177.2961 | 9.8601 | 222.8539 | 136.6734
2.9225 | 273.0084 | 26.7586 | 177.2442 | 9.8485 | 222.7456 | 136.5042
2.9237 | 273.3429 | 26.6976 | 177.4167 | 9.8558 | 222.9739 | 136.6715
2.9249 | 273.3393 | 26.5149 | 177.5982 | 9.8518 | 223.1547 | 136.6696
2.9261 | 273.3354 | 26.6367 | 177.4751 | 9.8475 | 223.031 | 136.6677
2.9261 | 273.4321 | 26.7586 | 177.3854 | 9.8508 | 222.9574 | 136.716
2.9273 | 273.4284 | 26.5149 | 178.6279 | 9.8468 | 224.1993 | 136.7142
2.9285 | 273.7387 | 26.4539 | 177.7923 | 9.8533 | 223.4155 | 136.8694
2.9285 | 273.4245 | 26.2103 | 177.9312 | 9.8425 | 223.502 | 136.7123
2.9297 | 273.5175 | 26.4539 | 177.7186 | 9.8418 | 223.3049 | 136.7588
2.9308 | 273.6347 | 26.5758 | 177.6358 | 9.8419 | 223.2416 | 136.8174
2.932 | 273.7275 | 26.4539 | 177.7886 | 9.841 | 223.4098 | 136.8637
2.932 | 273.7275 | 26.5758 | 177.6667 | 9.841 | 223.2879 | 136.8637
2.9332 | 273.7238 | 26.3321 | 177.9092 | 9.837 | 223.5298 | 136.8619
2.9344 | 273.8408 | 26.6976 | 178.5827 | 9.8368 | 224.2228 | 136.9204
2.9344 | 273.8408 | 26.3321 | 178.9482 | 9.8368 | 224.5883 | 136.9204
2.9356 | 273.8371 | 26.4539 | 177.8251 | 9.8328 | 223.4647 | 136.9186
2.938 | 273.9262 | 26.4539 | 177.8548 | 9.8279 | 223.5092 | 136.9631
2.9392 | 273.9223 | 26.2712 | 178.0362 | 9.8237 | 223.69 | 136.9612
2.9392 | 273.9223 | 26.2103 | 178.0971 | 9.8237 | 223.7509 | 136.9612
2.9404 | 273.9187 | 26.5758 | 177.7304 | 9.8197 | 223.3835 | 136.9593
2.9404 | 273.9187 | 26.3321 | 177.9741 | 9.8197 | 223.6272 | 136.9593
2.9416 | 274.1323 | 26.5149 | 177.8625 | 9.8228 | 223.5512 | 137.0661
2.9416 | 274.1323 | 26.0884 | 178.289 | 9.8228 | 223.9777 | 137.0661
2.9427 | 274.2252 | 26.2103 | 179.1981 | 9.8221 | 224.9023 | 137.1126
2.9439 | 274.1249 | 26.1494 | 178.2256 | 9.8149 | 223.9131 | 137.0625
2.9451 | 274.2177 | 26.1494 | 179.2565 | 9.8139 | 224.9594 | 137.1088
2.9451 | 274.2177 | 26.1494 | 179.2565 | 9.8139 | 224.9594 | 137.1088
2.9463 | 274.3348 | 26.2103 | 178.2346 | 9.814 | 223.9571 | 137.1674
2.9475 | 274.4276 | 26.3321 | 178.1438 | 9.8131 | 223.8817 | 137.2138
2.9475 | 274.3309 | 26.0884 | 178.3552 | 9.8098 | 224.0771 | 137.1655
2.9487 | 274.6414 | 25.8448 | 179.7023 | 9.8165 | 225.4759 | 137.3207
2.9499 | 274.5408 | 25.9057 | 178.6079 | 9.809 | 224.3647 | 137.2704
2.9499 | 274.42 | 25.8448 | 178.6285 | 9.8049 | 224.3652 | 137.21
2.9523 | 274.5333 | 25.9666 | 178.5445 | 9.8008 | 224.3 | 137.2666
2.9523 | 274.5333 | 26.0275 | 178.4836 | 9.8008 | 224.2391 | 137.2666
2.9534 | 274.6262 | 25.9666 | 178.5755 | 9.8001 | 224.3465 | 137.3131
2.9534 | 274.747 | 25.9666 | 178.6157 | 9.8042 | 224.4069 | 137.3735
2.9546 | 274.6226 | 25.7839 | 178.757 | 9.7962 | 224.5274 | 137.3113
2.9546 | 274.7434 | 26.0275 | 179.5536 | 9.8003 | 225.3442 | 137.3717
2.9546 | 274.7434 | 25.9666 | 179.6145 | 9.8003 | 225.4051 | 137.3717
2.957 | 274.9291 | 26.0275 | 178.6155 | 9.7986 | 224.437 | 137.4645
2.957 | 274.9291 | 25.9666 | 178.6764 | 9.7986 | 224.4979 | 137.4645
2.9582 | 274.8285 | 25.9057 | 178.7038 | 9.7912 | 224.5086 | 137.4143
2.9594 | 274.7282 | 25.6011 | 178.975 | 9.7839 | 224.763 | 137.3641
2.9606 | 274.9176 | 25.662 | 178.9772 | 9.7863 | 224.7968 | 137.4588
2.9606 | 274.9176 | 25.8448 | 178.7944 | 9.7863 | 224.614 | 137.4588
2.9617 | 274.9139 | 25.7839 | 178.8541 | 9.7823 | 224.6731 | 137.457
2.963 | 275.0308 | 25.7839 | 178.893 | 9.7822 | 224.7315 | 137.5154
2.963 | 275.0308 | 25.6011 | 180.0758 | 9.7822 | 225.9143 | 137.5154
2.9641 | 275.1238 | 25.7839 | 178.924 | 9.7815 | 224.778 | 137.5619
2.9654 | 275.3373 | 25.7839 | 178.9952 | 9.7847 | 224.8847 | 137.6686
2.9665 | 275.3336 | 25.7839 | 178.994 | 9.7807 | 224.8829 | 137.6668
2.9665 | 275.551 | 25.723 | 180.1273 | 9.7881 | 226.0525 | 137.7755
2.9665 | 275.4544 | 25.7839 | 179.0342 | 9.7848 | 224.9433 | 137.7272
2.9701 | 275.1049 | 25.4792 | 179.2224 | 9.7614 | 225.0733 | 137.5525
2.9677 | 275.4507 | 25.7839 | 179.033 | 9.7809 | 224.9415 | 137.7254
2.9701 | 275.4431 | 25.662 | 180.1524 | 9.7728 | 226.0596 | 137.7216
2.9701 | 275.6605 | 25.723 | 179.1638 | 9.7801 | 225.1073 | 137.8303
2.9724 | 275.6529 | 25.6011 | 180.2832 | 9.772 | 226.2254 | 137.8265
2.9713 | 275.6566 | 25.662 | 179.2235 | 9.7759 | 225.1663 | 137.8283
2.9724 | 275.6529 | 25.6011 | 179.2832 | 9.772 | 225.2254 | 137.8265
2.9713 | 275.7533 | 25.723 | 179.1948 | 9.7792 | 225.1536 | 137.8766
2.9713 | 275.7533 | 25.6011 | 179.3167 | 9.7792 | 225.2755 | 137.8766
2.9737 | 275.9631 | 25.4792 | 179.5085 | 9.7784 | 225.5023 | 137.9815
2.9737 | 275.9631 | 25.4183 | 179.5694 | 9.7784 | 225.5632 | 137.9815
2.9772 | 275.831 | 25.662 | 179.2817 | 9.7623 | 225.2535 | 137.9155
2.9784 | 275.8273 | 25.6011 | 180.3413 | 9.7584 | 226.3125 | 137.9136
2.9737 | 275.8423 | 25.3574 | 179.59 | 9.7743 | 225.5637 | 137.9211
2.9772 | 275.9518 | 25.5402 | 179.4437 | 9.7664 | 225.4357 | 137.9759
2.9761 | 275.9555 | 25.4792 | 179.506 | 9.7703 | 225.4985 | 137.9777
2.9796 | 276.0408 | 25.4792 | 180.5344 | 9.7615 | 226.5412 | 138.0204
2.9808 | 276.0371 | 25.4183 | 180.5941 | 9.7576 | 226.6002 | 138.0185
2.9808 | 276.1579 | 25.6011 | 179.4515 | 9.7617 | 225.4778 | 138.0789
2.982 | 276.1539 | 25.5402 | 179.5111 | 9.7575 | 225.5368 | 138.077
2.9808 | 276.2545 | 25.4183 | 179.6665 | 9.7649 | 225.7089 | 138.1272
2.9831 | 276.2469 | 25.5402 | 179.5421 | 9.7568 | 225.5832 | 138.1234
2.9855 | 276.2393 | 25.6011 | 179.4787 | 9.7488 | 225.5185 | 138.1196
2.9855 | 276.36 | 25.7839 | 179.3361 | 9.7528 | 225.3961 | 138.18
2.9868 | 276.3561 | 25.662 | 179.4567 | 9.7487 | 225.516 | 138.178
2.9879 | 276.3524 | 25.662 | 179.4555 | 9.7448 | 225.5142 | 138.1762
2.9891 | 276.4453 | 25.5402 | 180.6082 | 9.7441 | 226.6825 | 138.2227
2.9891 | 276.4453 | 25.4792 | 179.6692 | 9.7441 | 225.7435 | 138.2227
2.9891 | 276.5419 | 25.4183 | 179.7623 | 9.7474 | 225.8527 | 138.271
2.9915 | 276.5343 | 25.6011 | 179.577 | 9.7393 | 225.6661 | 138.2672
2.9927 | 276.7478 | 25.4183 | 179.831 | 9.7425 | 225.9556 | 138.3739
2.9915 | 276.6551 | 25.5402 | 179.6782 | 9.7434 | 225.7873 | 138.3275
2.9938 | 276.6474 | 25.2965 | 179.9193 | 9.7354 | 226.0272 | 138.3237
2.9938 | 276.6474 | 25.3574 | 179.8584 | 9.7354 | 225.9663 | 138.3237
2.9951 | 276.6435 | 25.4183 | 179.7962 | 9.7312 | 225.9035 | 138.3218
2.9962 | 276.7364 | 25.3574 | 180.8881 | 9.7306 | 227.0108 | 138.3682
2.9975 | 276.7325 | 25.1747 | 180.0695 | 9.7265 | 226.1915 | 138.3662
2.9975 | 276.7325 | 25.3574 | 180.8868 | 9.7265 | 227.0088 | 138.3662
2.9986 | 276.8495 | 25.2356 | 181.0476 | 9.7266 | 227.1892 | 138.4248
2.9986 | 276.8495 | 25.2965 | 180.9867 | 9.7266 | 227.1283 | 138.4248
2.9998 | 276.9422 | 25.3574 | 179.9567 | 9.7257 | 226.1137 | 138.4711
3.001 | 277.0593 | 25.3574 | 179.9957 | 9.7259 | 226.1722 | 138.5296
3.001 | 277.0593 | 25.4792 | 179.8739 | 9.7259 | 226.0504 | 138.5296
3.0022 | 277.0556 | 25.1747 | 180.1772 | 9.722 | 226.3531 | 138.5278
3.0034 | 277.1482 | 25.3574 | 181.0253 | 9.7211 | 227.2167 | 138.5741
3.0045 | 277.1445 | 25.2965 | 180.085 | 9.7172 | 226.2758 | 138.5723
3.0045 | 277.1445 | 25.1747 | 180.2068 | 9.7172 | 226.3976 | 138.5723
3.0058 | 277.3579 | 25.2965 | 181.1561 | 9.7204 | 227.3825 | 138.679
3.0058 | 277.3579 | 25.1747 | 181.2779 | 9.7204 | 227.5043 | 138.679
3.0069 | 277.3542 | 25.1747 | 180.2767 | 9.7165 | 226.5024 | 138.6771
3.0093 | 277.4432 | 25.1747 | 181.3064 | 9.7118 | 227.5469 | 138.7216
3.0093 | 277.3466 | 24.931 | 180.5179 | 9.7086 | 226.7423 | 138.6733
3.0093 | 277.4432 | 25.0529 | 180.4282 | 9.7118 | 226.6687 | 138.7216
3.0105 | 277.4392 | 24.8701 | 180.6096 | 9.7077 | 226.8495 | 138.7196
3.0117 | 277.5562 | 25.0529 | 181.4658 | 9.7078 | 227.7252 | 138.7781
3.0117 | 277.5562 | 24.9919 | 180.5268 | 9.7078 | 226.7862 | 138.7781
3.0129 | 277.5525 | 25.1138 | 180.4037 | 9.704 | 226.6625 | 138.7763
3.0141 | 277.6452 | 25.0529 | 181.4955 | 9.7031 | 227.7697 | 138.8226
3.0152 | 277.6415 | 24.8701 | 181.6771 | 9.6992 | 227.9506 | 138.8207
3.0152 | 277.7622 | 24.931 | 180.6564 | 9.7033 | 226.9501 | 138.8811
3.0165 | 277.7583 | 24.8701 | 181.716 | 9.6992 | 228.009 | 138.8791
3.0176 | 277.7545 | 24.7482 | 180.8366 | 9.6953 | 227.1291 | 138.8773
3.0176 | 277.8511 | 24.8091 | 180.8079 | 9.6985 | 227.1165 | 138.9256
3.0189 | 277.8472 | 24.7482 | 180.8675 | 9.6944 | 227.1754 | 138.9236
3.02 | 277.9642 | 24.5046 | 181.1501 | 9.6946 | 227.4775 | 138.9821
3.02 | 277.9642 | 24.6873 | 181.9674 | 9.6946 | 228.2948 | 138.9821
3.0212 | 278.0568 | 24.8091 | 181.8765 | 9.6937 | 228.2193 | 139.0284
3.0224 | 278.0531 | 24.7482 | 181.9362 | 9.6899 | 228.2784 | 139.0266
3.0224 | 278.1497 | 24.6873 | 181.0293 | 9.6931 | 227.3875 | 139.0748
3.0248 | 278.142 | 24.6873 | 181.0267 | 9.6852 | 227.3837 | 139.071
3.0248 | 278.142 | 24.6873 | 181.0267 | 9.6852 | 227.3837 | 139.071
3.0259 | 278.259 | 24.8091 | 180.9439 | 9.6854 | 227.3204 | 139.1295
3.0259 | 278.259 | 24.8701 | 180.8829 | 9.6854 | 227.2594 | 139.1295
3.0272 | 278.2551 | 24.5655 | 182.1862 | 9.6813 | 228.562 | 139.1275
3.0283 | 278.2514 | 24.6873 | 181.0632 | 9.6775 | 227.4384 | 139.1257
3.0283 | 278.3479 | 24.6264 | 181.1562 | 9.6807 | 227.5476 | 139.174
3.0296 | 278.344 | 24.6873 | 181.094 | 9.6766 | 227.4847 | 139.172
3.0307 | 278.461 | 24.5655 | 182.2548 | 9.6768 | 228.665 | 139.2305
3.0319 | 278.457 | 24.8091 | 182.0099 | 9.6727 | 228.4194 | 139.2285
3.0319 | 278.457 | 24.5046 | 181.3144 | 9.6727 | 227.7239 | 139.2285
3.0331 | 278.5499 | 24.5046 | 181.3454 | 9.6721 | 227.7703 | 139.2749
3.0343 | 278.5459 | 24.5046 | 181.344 | 9.6681 | 227.7684 | 139.273
3.0355 | 278.5422 | 24.3218 | 181.5256 | 9.6642 | 227.9493 | 139.2711
3.0355 | 278.5422 | 24.4437 | 182.4037 | 9.6642 | 228.8274 | 139.2711
3.0366 | 278.5385 | 24.5046 | 181.3416 | 9.6604 | 227.7646 | 139.2692
3.0379 | 278.6552 | 24.5046 | 181.3805 | 9.6604 | 227.823 | 139.3276
3.0379 | 278.6552 | 24.4437 | 181.4414 | 9.6604 | 227.8839 | 139.3276
3.039 | 278.6515 | 24.6264 | 181.2574 | 9.6566 | 227.6993 | 139.3257
3.0402 | 278.6475 | 24.3828 | 181.4997 | 9.6525 | 227.941 | 139.3238
3.0402 | 278.7441 | 24.5046 | 181.4101 | 9.6557 | 227.8674 | 139.372
3.0414 | 278.7404 | 24.2609 | 182.6526 | 9.6519 | 229.1093 | 139.3702
3.0426 | 278.8571 | 24.3218 | 182.6306 | 9.6519 | 229.1068 | 139.4286
3.0426 | 278.8571 | 24.3218 | 182.6306 | 9.6519 | 229.1068 | 139.4286
3.0438 | 278.8534 | 24.139 | 182.8121 | 9.6481 | 229.2877 | 139.4267
3.045 | 278.946 | 24.139 | 182.843 | 9.6472 | 229.334 | 139.473
3.0462 | 278.9423 | 24.0172 | 181.9636 | 9.6434 | 228.4539 | 139.4711
3.0462 | 279.0388 | 24.0172 | 181.9957 | 9.6466 | 228.5022 | 139.5194
3.0473 | 279.1558 | 24.139 | 182.9129 | 9.6468 | 229.4389 | 139.5779
3.0497 | 279.1481 | 24.0781 | 181.9713 | 9.639 | 228.4959 | 139.574
3.0497 | 279.1481 | 24.0172 | 182.0322 | 9.639 | 228.5568 | 139.574
3.0509 | 279.1441 | 24.0172 | 182.0308 | 9.635 | 228.5549 | 139.5721
3.0521 | 279.3576 | 24.2609 | 181.8583 | 9.6383 | 228.4179 | 139.6788
3.0521 | 279.3576 | 24.139 | 181.9802 | 9.6383 | 228.5398 | 139.6788
3.0533 | 279.3537 | 24.0781 | 182.0398 | 9.6343 | 228.5987 | 139.6768
3.0545 | 279.4465 | 23.9562 | 182.1926 | 9.6337 | 228.767 | 139.7232
3.0557 | 279.4425 | 24.0781 | 182.0694 | 9.6297 | 228.6432 | 139.7213
3.0557 | 279.5632 | 23.9562 | 182.2315 | 9.6336 | 228.8254 | 139.7816
3.0569 | 279.656 | 24.3218 | 181.8969 | 9.633 | 228.5062 | 139.828
3.058 | 279.6523 | 24.0172 | 183.2002 | 9.6293 | 229.8089 | 139.8261
3.058 | 279.6523 | 24.0172 | 182.2002 | 9.6293 | 228.8089 | 139.8261
3.0593 | 279.6483 | 23.9562 | 182.2599 | 9.6253 | 228.8679 | 139.8241
3.0604 | 279.7411 | 24.0172 | 182.2298 | 9.6247 | 228.8533 | 139.8705
3.0604 | 279.7411 | 23.8953 | 183.3517 | 9.6247 | 229.9752 | 139.8705
3.0616 | 279.8578 | 24.0172 | 183.2687 | 9.6246 | 229.9117 | 139.9289
3.0628 | 279.8541 | 23.9562 | 183.3285 | 9.6209 | 229.9708 | 139.927
3.064 | 279.8501 | 23.8344 | 182.449 | 9.6169 | 229.0906 | 139.925
3.064 | 279.9466 | 23.9562 | 183.3593 | 9.62 | 230.0171 | 139.9733
3.0652 | 280.0636 | 23.8953 | 183.4592 | 9.6202 | 230.1365 | 140.0318
3.0652 | 280.0636 | 23.6517 | 182.7028 | 9.6202 | 229.3801 | 140.0318
3.0664 | 280.0596 | 23.5298 | 183.8234 | 9.6162 | 230.5 | 140.0298
3.0676 | 280.0558 | 23.7735 | 182.5784 | 9.6125 | 229.2544 | 140.0279
3.0676 | 280.1524 | 23.7126 | 182.6715 | 9.6156 | 229.3636 | 140.0762
3.0688 | 280.1484 | 23.6517 | 182.7311 | 9.6116 | 229.4225 | 140.0742
3.07 | 280.1447 | 23.5298 | 182.8518 | 9.6079 | 229.5425 | 140.0723
3.07 | 280.1447 | 23.6517 | 182.7299 | 9.6079 | 229.4206 | 140.0723
3.0711 | 280.1409 | 23.6517 | 182.7286 | 9.6042 | 229.4188 | 140.0705
3.0723 | 280.1369 | 23.6517 | 182.7273 | 9.6002 | 229.4168 | 140.0685
3.0723 | 280.2576 | 23.5908 | 182.8284 | 9.6041 | 229.538 | 140.1288
3.0735 | 280.2539 | 23.6517 | 183.7663 | 9.6004 | 230.4752 | 140.1269
3.0747 | 280.3464 | 23.7126 | 183.7362 | 9.5996 | 230.4606 | 140.1732
3.0747 | 280.3464 | 23.5298 | 182.919 | 9.5996 | 229.6434 | 140.1732
3.0759 | 280.4633 | 23.5298 | 183.958 | 9.5997 | 230.7019 | 140.2317
3.0771 | 280.4593 | 23.5298 | 182.9566 | 9.5958 | 229.6999 | 140.2297
3.0783 | 280.4556 | 23.408 | 184.0772 | 9.5921 | 230.8198 | 140.2278
3.0783 | 280.5521 | 23.4689 | 183.0485 | 9.5952 | 229.8072 | 140.2761
3.0795 | 280.5481 | 23.5298 | 183.9862 | 9.5912 | 230.7443 | 140.2741
3.0807 | 280.5444 | 23.5908 | 182.924 | 9.5875 | 229.6814 | 140.2722
3.0807 | 280.6409 | 23.2861 | 183.2609 | 9.5906 | 230.0343 | 140.3204
3.0818 | 280.5406 | 23.347 | 183.1665 | 9.5838 | 229.9233 | 140.2703
3.0818 | 280.7578 | 23.2861 | 183.2998 | 9.5908 | 230.0928 | 140.3789
3.083 | 280.7538 | 23.2861 | 184.2985 | 9.5869 | 231.0908 | 140.3769
3.0842 | 280.7501 | 23.2861 | 183.2973 | 9.5832 | 230.0889 | 140.375
3.0854 | 280.8426 | 23.0425 | 183.5717 | 9.5824 | 230.3788 | 140.4213
3.0854 | 280.8426 | 23.2861 | 183.3281 | 9.5824 | 230.1352 | 140.4213
3.0866 | 280.8388 | 23.2252 | 183.3877 | 9.5786 | 230.1942 | 140.4194
3.0878 | 280.8349 | 23.2861 | 183.3255 | 9.5747 | 230.1313 | 140.4174
3.0878 | 281.052 | 23.2861 | 183.3979 | 9.5817 | 230.2399 | 140.526
3.089 | 280.9517 | 23.1643 | 183.4863 | 9.5749 | 230.3116 | 140.4759
3.0902 | 281.0443 | 23.2252 | 183.4562 | 9.5741 | 230.2969 | 140.5221
3.0914 | 281.0405 | 23.2252 | 183.455 | 9.5704 | 230.2951 | 140.5203
3.0914 | 281.0405 | 23.0425 | 183.6377 | 9.5704 | 230.4778 | 140.5203
3.0925 | 281.1574 | 23.1034 | 183.6157 | 9.5706 | 230.4753 | 140.5787
3.0937 | 281.1534 | 23.1643 | 184.5535 | 9.5667 | 231.4124 | 140.5767
3.0937 | 281.1534 | 23.2861 | 183.4317 | 9.5667 | 230.2906 | 140.5767
3.0949 | 281.1496 | 23.347 | 183.3695 | 9.563 | 230.2278 | 140.5748
3.0949 | 281.1496 | 23.1643 | 183.5522 | 9.563 | 230.4105 | 140.5748
3.0961 | 281.2422 | 23.1034 | 183.644 | 9.5621 | 230.5177 | 140.6211
3.0973 | 281.2384 | 23.0425 | 183.7036 | 9.5585 | 230.5767 | 140.6192
3.0973 | 281.4555 | 23.1643 | 183.6542 | 9.5655 | 230.5635 | 140.7278
3.0985 | 281.4515 | 22.9816 | 183.8356 | 9.5615 | 230.7442 | 140.7258
3.0997 | 281.4478 | 23.1643 | 183.6516 | 9.5579 | 230.5596 | 140.7239
3.1009 | 281.4438 | 23.1643 | 183.6503 | 9.5539 | 230.5576 | 140.7219
3.1009 | 281.5403 | 23.1643 | 183.6825 | 9.5571 | 230.6058 | 140.7701
3.1021 | 281.5365 | 22.9816 | 183.8639 | 9.5534 | 230.7867 | 140.7683
3.1033 | 281.6532 | 23.1034 | 183.781 | 9.5533 | 230.7232 | 140.8266
3.1033 | 281.6532 | 23.2252 | 183.6592 | 9.5533 | 230.6014 | 140.8266
3.1044 | 281.6494 | 23.2861 | 183.597 | 9.5497 | 230.5386 | 140.8247
3.1056 | 281.7421 | 22.9207 | 183.9933 | 9.5491 | 230.9504 | 140.8711
3.1056 | 281.7421 | 23.0425 | 183.8715 | 9.5491 | 230.8286 | 140.8711
3.1068 | 281.8588 | 22.9816 | 183.9713 | 9.5491 | 230.9478 | 140.9294
3.108 | 281.855 | 22.9207 | 185.031 | 9.5454 | 232.0068 | 140.9275
3.1092 | 281.851 | 22.9816 | 183.9687 | 9.5415 | 230.9439 | 140.9255
3.1092 | 281.9475 | 23.0425 | 183.94 | 9.5446 | 230.9312 | 140.9737
3.1104 | 281.9437 | 22.8597 | 184.1215 | 9.5409 | 231.1122 | 140.9719
3.1116 | 281.9397 | 22.8597 | 184.1202 | 9.537 | 231.1102 | 140.9699
3.1116 | 281.9397 | 22.8597 | 184.1202 | 9.537 | 231.1102 | 140.9699
3.1128 | 282.0566 | 22.9207 | 184.0982 | 9.5372 | 231.1076 | 141.0283
3.114 | 282.0526 | 22.8597 | 184.1578 | 9.5333 | 231.1666 | 141.0263
3.1151 | 282.1453 | 22.9816 | 184.0668 | 9.5328 | 231.091 | 141.0726
3.1151 | 282.1453 | 22.9207 | 184.1277 | 9.5328 | 231.1519 | 141.0726
3.1163 | 282.238 | 22.7988 | 184.2805 | 9.5322 | 231.3202 | 141.119
3.1175 | 282.234 | 22.9207 | 184.1573 | 9.5283 | 231.1963 | 141.117
3.1175 | 282.3546 | 22.7379 | 184.3803 | 9.5322 | 231.4394 | 141.1773
3.1187 | 282.3508 | 22.7379 | 185.379 | 9.5285 | 232.4375 | 141.1754
3.1199 | 282.3468 | 22.7988 | 184.3168 | 9.5247 | 231.3746 | 141.1734
3.1211 | 282.4395 | 22.7379 | 184.4086 | 9.5241 | 231.4819 | 141.2198
3.1211 | 282.4395 | 22.7379 | 184.4086 | 9.5241 | 231.4819 | 141.2198
3.1223 | 282.4355 | 22.9207 | 184.2245 | 9.5202 | 231.2971 | 141.2178
3.1235 | 282.5523 | 22.8597 | 184.3244 | 9.5204 | 231.4165 | 141.2762
3.1247 | 282.5483 | 22.7988 | 184.384 | 9.5166 | 231.4754 | 141.2742
3.1247 | 282.6448 | 22.7988 | 185.4161 | 9.5197 | 232.5236 | 141.3224
3.1258 | 282.641 | 22.4942 | 184.7195 | 9.516 | 231.8263 | 141.3205
3.127 | 282.6373 | 22.5551 | 184.6573 | 9.5124 | 231.7635 | 141.3186
3.127 | 282.6373 | 22.4942 | 185.7182 | 9.5124 | 232.8244 | 141.3186
3.1282 | 282.7538 | 22.677 | 184.5743 | 9.5124 | 231.6999 | 141.3769
3.1294 | 282.7501 | 22.7988 | 184.4512 | 9.5087 | 231.5762 | 141.375
3.1306 | 282.7461 | 22.8597 | 184.389 | 9.5049 | 231.5133 | 141.373
3.1306 | 282.7461 | 22.7988 | 184.4499 | 9.5049 | 231.5742 | 141.373
3.1318 | 282.8387 | 22.7379 | 184.5417 | 9.5043 | 231.6815 | 141.4194
3.1318 | 282.8387 | 22.7988 | 184.4808 | 9.5043 | 231.6206 | 141.4194
3.1341 | 282.9274 | 22.677 | 184.6321 | 9.4999 | 231.7867 | 141.4637
3.1341 | 282.9274 | 22.6161 | 184.693 | 9.4999 | 231.8476 | 141.4637
3.1341 | 282.9274 | 22.4942 | 184.8149 | 9.4999 | 231.9695 | 141.4637
3.1354 | 282.9234 | 22.6161 | 184.6917 | 9.4961 | 231.8456 | 141.4617
3.1365 | 283.0402 | 22.7379 | 184.6088 | 9.4963 | 231.7822 | 141.5201
3.1378 | 283.1327 | 22.7379 | 185.6397 | 9.4955 | 232.8284 | 141.5663
3.1378 | 283.1327 | 22.6161 | 184.7615 | 9.4955 | 231.9502 | 141.5663
3.1389 | 283.2495 | 22.677 | 184.7395 | 9.4957 | 231.9477 | 141.6247
3.1401 | 283.1251 | 22.677 | 184.698 | 9.4883 | 231.8855 | 141.5625
3.1413 | 283.2417 | 22.6161 | 184.7978 | 9.4883 | 232.0047 | 141.6208
3.1413 | 283.4587 | 22.6161 | 184.8701 | 9.4952 | 232.1132 | 141.7293
3.1425 | 283.4549 | 22.677 | 184.808 | 9.4916 | 232.0505 | 141.7275
3.1425 | 283.4549 | 22.4942 | 184.9908 | 9.4916 | 232.2333 | 141.7275
3.1437 | 283.4509 | 22.3724 | 185.1112 | 9.4877 | 232.353 | 141.7254
3.1437 | 283.5473 | 22.4942 | 185.0216 | 9.4908 | 232.2795 | 141.7737
3.1448 | 283.6641 | 22.2505 | 185.3042 | 9.491 | 232.5816 | 141.8321
3.1461 | 283.5395 | 22.6161 | 184.8971 | 9.4834 | 232.1537 | 141.7698
3.1472 | 283.6563 | 22.3724 | 185.1797 | 9.4836 | 232.4558 | 141.8282
3.1472 | 283.7528 | 22.2505 | 185.3338 | 9.4866 | 232.6259 | 141.8764
3.1485 | 283.7487 | 22.3115 | 186.2714 | 9.4828 | 233.5629 | 141.8744
3.1496 | 283.745 | 22.1896 | 185.3921 | 9.4792 | 232.6829 | 141.8725
3.1496 | 283.745 | 22.2505 | 186.3312 | 9.4792 | 233.622 | 141.8725
3.1508 | 283.8376 | 21.946 | 185.6665 | 9.4787 | 232.9728 | 141.9188
3.1508 | 283.7412 | 21.946 | 186.6344 | 9.4756 | 233.9246 | 141.8706
3.152 | 283.9542 | 22.0678 | 185.5836 | 9.4787 | 232.9093 | 141.9771
3.1532 | 283.8298 | 22.0069 | 185.603 | 9.4713 | 232.908 | 141.9149
3.1544 | 283.9463 | 21.946 | 185.7028 | 9.4713 | 233.0272 | 141.9732
3.1544 | 284.0428 | 22.1287 | 185.5522 | 9.4743 | 232.8927 | 142.0214
3.1555 | 284.039 | 21.8851 | 185.7946 | 9.4707 | 233.1344 | 142.0195
3.1568 | 284.035 | 22.0678 | 185.6105 | 9.4669 | 232.9497 | 142.0175
3.1579 | 284.0312 | 21.946 | 185.7311 | 9.4633 | 233.0696 | 142.0156
3.1579 | 284.1517 | 22.0069 | 185.7103 | 9.4671 | 233.069 | 142.0759
3.1592 | 284.1477 | 21.946 | 185.7699 | 9.4633 | 233.1278 | 142.0738
3.1615 | 284.1399 | 21.946 | 185.7673 | 9.4559 | 233.1239 | 142.0699
3.1615 | 284.1399 | 22.0678 | 185.6455 | 9.4559 | 233.0021 | 142.0699
3.1627 | 284.2325 | 21.8851 | 185.8591 | 9.4554 | 233.2312 | 142.1163
3.1639 | 284.2287 | 22.0069 | 185.736 | 9.4518 | 233.1075 | 142.1144
3.1651 | 284.2247 | 22.0069 | 185.7347 | 9.448 | 233.1054 | 142.1123
3.1651 | 284.3452 | 22.0678 | 185.7139 | 9.4519 | 233.1048 | 142.1726
3.1662 | 284.3414 | 21.8242 | 185.9563 | 9.4483 | 233.3465 | 142.1707
3.1675 | 284.3374 | 21.8851 | 185.894 | 9.4445 | 233.2836 | 142.1687
3.1675 | 284.4338 | 22.0069 | 185.8044 | 9.4475 | 233.21 | 142.2169
3.1686 | 284.43 | 22.0069 | 185.8031 | 9.444 | 233.2081 | 142.215
3.1686 | 284.5265 | 21.8242 | 186.018 | 9.447 | 233.439 | 142.2632
3.1699 | 284.643 | 21.8242 | 186.0568 | 9.447 | 233.4973 | 142.3215
3.1699 | 284.643 | 21.946 | 185.935 | 9.447 | 233.3755 | 142.3215
3.171 | 284.6392 | 21.8851 | 185.9946 | 9.4435 | 233.4345 | 142.3196
3.1722 | 284.7316 | 22.0069 | 185.9036 | 9.4427 | 233.3589 | 142.3658
3.1722 | 284.7316 | 21.7632 | 186.1473 | 9.4427 | 233.6026 | 142.3658
3.1734 | 284.7278 | 21.8851 | 186.0242 | 9.4391 | 233.4788 | 142.3639
3.1746 | 284.8445 | 21.8851 | 186.0631 | 9.4394 | 233.5371 | 142.4222
3.1746 | 284.8445 | 21.8242 | 186.124 | 9.4394 | 233.598 | 142.4222
3.1758 | 284.8405 | 21.7022 | 186.2446 | 9.4356 | 233.718 | 142.4202
3.1769 | 284.9331 | 21.7632 | 186.2145 | 9.4351 | 233.7033 | 142.4665
3.1782 | 284.929 | 21.8851 | 186.0912 | 9.4313 | 233.5794 | 142.4645
3.1782 | 285.0496 | 21.7632 | 186.2533 | 9.4351 | 233.7616 | 142.5248
3.1793 | 285.1422 | 21.7632 | 186.2842 | 9.4346 | 233.8079 | 142.5711
3.1793 | 285.0458 | 21.8242 | 186.1911 | 9.4315 | 233.6987 | 142.5229
3.1817 | 285.1343 | 21.7632 | 186.2816 | 9.4273 | 233.804 | 142.5672
3.1817 | 285.1343 | 21.8851 | 186.1597 | 9.4273 | 233.6821 | 142.5672
3.1829 | 285.2508 | 21.7022 | 186.3814 | 9.4273 | 233.9232 | 142.6254
3.1841 | 285.247 | 21.7632 | 186.3191 | 9.4237 | 233.8603 | 142.6235
3.1841 | 285.247 | 21.8242 | 186.2581 | 9.4237 | 233.7993 | 142.6235
3.1865 | 285.2391 | 21.7022 | 187.3775 | 9.4164 | 234.9174 | 142.6196
3.1853 | 285.436 | 21.6413 | 186.504 | 9.4263 | 234.0767 | 142.718
3.1865 | 285.432 | 21.7022 | 186.4418 | 9.4225 | 234.0138 | 142.716
3.1876 | 285.4282 | 21.6413 | 186.5014 | 9.419 | 234.0728 | 142.7141
3.1889 | 285.4241 | 21.6413 | 186.5001 | 9.4152 | 234.0708 | 142.7121
3.1889 | 285.5446 | 21.3976 | 186.7839 | 9.419 | 234.3747 | 142.7723
3.1889 | 285.5446 | 21.5195 | 186.662 | 9.419 | 234.2528 | 142.7723
3.19 | 285.5408 | 21.6413 | 186.539 | 9.4154 | 234.1291 | 142.7704
3.1913 | 285.5368 | 21.5195 | 186.6594 | 9.4117 | 234.2489 | 142.7684
3.1936 | 285.6253 | 21.8242 | 186.3842 | 9.4074 | 233.9885 | 142.8127
3.1936 | 285.5289 | 21.5804 | 186.5959 | 9.4044 | 234.1841 | 142.7645
3.1936 | 285.6253 | 21.5195 | 186.6889 | 9.4074 | 234.2932 | 142.8127
3.1948 | 285.742 | 21.5804 | 186.6669 | 9.4077 | 234.2906 | 142.871
3.196 | 285.7382 | 21.7632 | 186.4829 | 9.4042 | 234.1059 | 142.8691
3.1972 | 285.7341 | 21.5195 | 186.7252 | 9.4004 | 234.3476 | 142.8671
3.1972 | 285.8305 | 21.5195 | 186.7573 | 9.4034 | 234.3958 | 142.9153
3.1983 | 285.8267 | 21.5195 | 186.7561 | 9.3999 | 234.3939 | 142.9134
3.1972 | 285.9511 | 21.5804 | 186.7366 | 9.4072 | 234.3951 | 142.9755
3.1983 | 285.9472 | 21.7022 | 186.6135 | 9.4037 | 234.2714 | 142.9736
3.1996 | 285.9432 | 21.5804 | 186.734 | 9.3999 | 234.3912 | 142.9716
3.202 | 286.0317 | 21.4586 | 186.8853 | 9.3957 | 234.5573 | 143.0159
3.2007 | 286.0358 | 21.6413 | 186.704 | 9.3994 | 234.3766 | 143.0179
3.202 | 286.1281 | 21.5804 | 186.7956 | 9.3987 | 234.4837 | 143.0641
3.2031 | 286.1243 | 21.5804 | 186.7944 | 9.3952 | 234.4817 | 143.0621
3.2043 | 286.1202 | 21.6413 | 186.7321 | 9.3915 | 234.4188 | 143.0601
3.2043 | 286.2407 | 21.7632 | 186.6504 | 9.3952 | 234.3572 | 143.1204
3.2055 | 286.1164 | 21.6413 | 186.7308 | 9.388 | 234.4169 | 143.0582
3.2067 | 286.2328 | 21.4586 | 186.9523 | 9.388 | 234.6578 | 143.1164
3.2079 | 286.229 | 21.4586 | 186.9511 | 9.3845 | 234.6559 | 143.1145
3.209 | 286.3216 | 21.3367 | 188.1038 | 9.384 | 235.8241 | 143.1608
3.209 | 286.3216 | 21.6413 | 186.7992 | 9.384 | 234.5195 | 143.1608
3.2103 | 286.438 | 21.5195 | 186.9598 | 9.384 | 234.6995 | 143.219
3.2103 | 286.438 | 21.3367 | 188.1426 | 9.384 | 235.8823 | 143.219
3.2114 | 286.4342 | 21.2758 | 187.2023 | 9.3805 | 234.9413 | 143.2171
3.2114 | 286.4342 | 21.5195 | 186.9586 | 9.3805 | 234.6976 | 143.2171
3.2114 | 286.5306 | 21.5195 | 186.9907 | 9.3835 | 234.7458 | 143.2653
3.2138 | 286.6432 | 21.3976 | 187.1501 | 9.3801 | 234.924 | 143.3216
3.2138 | 286.6432 | 21.3367 | 187.211 | 9.3801 | 234.9849 | 143.3216
3.215 | 286.5186 | 21.2149 | 187.2913 | 9.3726 | 235.0444 | 143.2593
3.2162 | 286.6353 | 21.2758 | 187.2693 | 9.3729 | 235.0419 | 143.3177
3.2162 | 286.6353 | 21.3976 | 187.1475 | 9.3729 | 234.9201 | 143.3177
3.2174 | 286.5108 | 21.2758 | 187.2278 | 9.3654 | 234.9796 | 143.2554
3.2174 | 286.6312 | 21.2149 | 187.3288 | 9.3692 | 235.1007 | 143.3156
3.2186 | 286.6274 | 21.154 | 187.3885 | 9.3657 | 235.1597 | 143.3137
3.2197 | 286.72 | 21.2758 | 187.2975 | 9.3652 | 235.0842 | 143.36
3.221 | 286.7159 | 20.9712 | 187.6008 | 9.3615 | 235.3867 | 143.3579
3.2221 | 286.8085 | 21.093 | 187.5098 | 9.361 | 235.3112 | 143.4042
3.2233 | 286.8044 | 21.154 | 188.4475 | 9.3573 | 236.2482 | 143.4022
3.2221 | 286.9289 | 21.154 | 187.489 | 9.3647 | 235.3105 | 143.4645
3.2245 | 286.921 | 20.9712 | 187.6691 | 9.3576 | 235.4893 | 143.4605
3.2245 | 286.921 | 21.093 | 187.5473 | 9.3576 | 235.3675 | 143.4605
3.2257 | 287.0133 | 21.093 | 187.5781 | 9.3569 | 235.4137 | 143.5067
3.2257 | 286.917 | 21.0321 | 187.6069 | 9.3539 | 235.4264 | 143.4585
3.2269 | 287.0095 | 21.2149 | 187.4549 | 9.3534 | 235.2899 | 143.5048
3.2281 | 287.0054 | 21.0321 | 187.6364 | 9.3497 | 235.4706 | 143.5027
3.2293 | 287.1221 | 20.7885 | 187.9189 | 9.35 | 235.7725 | 143.561
3.2304 | 287.1182 | 20.9103 | 188.7958 | 9.3465 | 236.6488 | 143.5591
3.2304 | 287.1182 | 20.9103 | 187.7958 | 9.3465 | 235.6488 | 143.5591
3.2317 | 287.2105 | 20.9103 | 188.8265 | 9.3458 | 236.695 | 143.6053
3.2317 | 287.4274 | 20.9103 | 187.8988 | 9.3525 | 235.8034 | 143.7137
3.2328 | 287.4235 | 20.6666 | 188.1412 | 9.349 | 236.0452 | 143.7118
3.234 | 287.4195 | 20.8494 | 187.9571 | 9.3454 | 235.8603 | 143.7097
3.234 | 287.5399 | 20.8494 | 187.9972 | 9.3491 | 235.9206 | 143.77
3.2352 | 287.5361 | 20.9103 | 188.9351 | 9.3456 | 236.8577 | 143.768
3.2364 | 287.6284 | 20.8494 | 188.0267 | 9.3449 | 235.9648 | 143.8142
3.2376 | 287.6245 | 20.7885 | 188.0863 | 9.3415 | 236.0238 | 143.8123
3.2388 | 287.6205 | 20.9712 | 187.9023 | 9.3378 | 235.839 | 143.8102
3.24 | 287.6166 | 20.9103 | 187.9619 | 9.3344 | 235.898 | 143.8083
3.24 | 287.6166 | 20.6666 | 188.2056 | 9.3344 | 236.1417 | 143.8083
3.2412 | 287.7089 | 20.6057 | 188.2973 | 9.3337 | 236.2487 | 143.8544
3.2412 | 287.7089 | 20.8494 | 188.0536 | 9.3337 | 236.005 | 143.8544
3.2424 | 287.8255 | 20.8494 | 188.0924 | 9.3339 | 236.0634 | 143.9128
3.2435 | 287.8217 | 20.7885 | 189.1521 | 9.3305 | 237.1223 | 143.9108
3.2435 | 287.8217 | 20.423 | 188.5176 | 9.3305 | 236.4878 | 143.9108
3.2459 | 287.8137 | 20.6666 | 188.2713 | 9.3234 | 236.2403 | 143.9069
3.2459 | 287.8137 | 20.5448 | 188.3931 | 9.3234 | 236.3621 | 143.9069
3.2471 | 287.8097 | 20.4839 | 188.4527 | 9.3197 | 236.4209 | 143.9048
3.2483 | 288.0226 | 20.3011 | 188.7064 | 9.323 | 236.7102 | 144.0113
3.2471 | 287.906 | 20.423 | 188.5457 | 9.3227 | 236.53 | 143.953
3.2495 | 287.8981 | 20.3621 | 188.6039 | 9.3156 | 236.5869 | 143.949
3.2495 | 287.8981 | 20.6057 | 188.3603 | 9.3156 | 236.3433 | 143.949
3.2495 | 288.0185 | 20.4839 | 188.5223 | 9.3193 | 236.5254 | 144.0093
3.2519 | 288.0106 | 20.423 | 188.5805 | 9.3122 | 236.5823 | 144.0053
3.2519 | 288.0106 | 20.3011 | 188.7024 | 9.3122 | 236.7042 | 144.0053
3.2519 | 288.107 | 20.3621 | 188.6736 | 9.3152 | 236.6914 | 144.0535
3.2531 | 288.2235 | 20.1793 | 188.8952 | 9.3155 | 236.9325 | 144.1118
3.2542 | 288.316 | 20.3011 | 188.8042 | 9.315 | 236.8569 | 144.158
3.2554 | 288.312 | 20.2402 | 188.8638 | 9.3114 | 236.9158 | 144.156
3.2566 | 288.3081 | 20.2402 | 188.8625 | 9.3079 | 236.9139 | 144.1541
3.2566 | 288.3081 | 20.2402 | 188.8625 | 9.3079 | 236.9139 | 144.1541
3.2578 | 288.304 | 19.9356 | 189.1657 | 9.3043 | 237.2164 | 144.152
3.2578 | 288.4004 | 20.1183 | 189.0152 | 9.3073 | 237.0819 | 144.2002
3.259 | 288.3965 | 20.1793 | 188.9529 | 9.3038 | 237.019 | 144.1983
3.2602 | 288.5129 | 19.9965 | 189.1745 | 9.3039 | 237.2599 | 144.2564
3.2614 | 288.509 | 20.1183 | 189.0514 | 9.3005 | 237.1362 | 144.2545
3.2614 | 288.509 | 20.0574 | 189.1123 | 9.3005 | 237.1971 | 144.2545
3.2626 | 288.6013 | 20.1183 | 189.0821 | 9.2998 | 237.1823 | 144.3006
3.2638 | 288.5974 | 20.1183 | 189.0808 | 9.2964 | 237.1804 | 144.2987
3.265 | 288.5933 | 20.0574 | 189.1404 | 9.2928 | 237.2393 | 144.2967
3.2661 | 288.5895 | 20.1183 | 189.0782 | 9.2894 | 237.1764 | 144.2947
3.2661 | 288.7099 | 20.1183 | 189.1183 | 9.293 | 237.2366 | 144.3549
3.2673 | 288.8024 | 20.1183 | 189.1492 | 9.2926 | 237.2829 | 144.4012
3.2685 | 288.9187 | 19.9965 | 189.3097 | 9.2926 | 237.4628 | 144.4593
3.2697 | 288.7944 | 20.1793 | 189.0855 | 9.2856 | 237.2179 | 144.3972
3.2697 | 288.7944 | 19.9356 | 189.3292 | 9.2856 | 237.4616 | 144.3972
3.2709 | 288.9107 | 19.9965 | 189.3071 | 9.2856 | 237.4589 | 144.4554
3.2733 | 288.9028 | 19.9965 | 189.3044 | 9.2786 | 237.4549 | 144.4514
3.2733 | 288.9028 | 19.7529 | 189.548 | 9.2786 | 237.6985 | 144.4514
3.2745 | 288.8989 | 19.692 | 189.6076 | 9.2752 | 237.7575 | 144.4495
3.2757 | 288.9912 | 19.8138 | 189.5166 | 9.2746 | 237.6818 | 144.4956
3.2757 | 288.9912 | 19.8747 | 189.4557 | 9.2746 | 237.6209 | 144.4956
3.2768 | 289.1077 | 19.9356 | 189.4336 | 9.2748 | 237.6183 | 144.5539
3.2768 | 289.1077 | 19.9965 | 189.3727 | 9.2748 | 237.5574 | 144.5539
3.2768 | 289.1077 | 19.7529 | 189.6163 | 9.2748 | 237.801 | 144.5539
3.278 | 289.1038 | 19.8747 | 189.4932 | 9.2715 | 237.6772 | 144.5519
3.2792 | 289.1961 | 19.9965 | 189.4022 | 9.2708 | 237.6015 | 144.598
3.2792 | 289.0997 | 19.631 | 189.7356 | 9.2679 | 237.9189 | 144.5499
3.2804 | 289.1922 | 19.9356 | 189.4618 | 9.2674 | 237.6605 | 144.5961
3.2804 | 289.1922 | 19.8138 | 189.5836 | 9.2674 | 237.7823 | 144.5961
3.2816 | 289.1881 | 19.8138 | 189.5822 | 9.2638 | 237.7803 | 144.5941
3.2828 | 289.401 | 19.7529 | 189.7141 | 9.267 | 237.9476 | 144.7005
3.284 | 289.4932 | 19.9356 | 189.5621 | 9.2664 | 237.811 | 144.7466
3.284 | 289.4932 | 19.9965 | 189.5012 | 9.2664 | 237.7501 | 144.7466
3.2852 | 289.6097 | 20.1183 | 189.4183 | 9.2667 | 237.6866 | 144.8049
3.284 | 289.6136 | 20.0574 | 189.4805 | 9.27 | 237.7494 | 144.8068
3.2864 | 289.6056 | 19.9356 | 189.5996 | 9.2631 | 237.8672 | 144.8028
3.2875 | 289.6981 | 19.8138 | 189.7522 | 9.2626 | 238.0352 | 144.849
3.2875 | 289.6981 | 19.7529 | 189.8131 | 9.2626 | 238.0961 | 144.849
3.2899 | 289.8105 | 19.8747 | 189.7288 | 9.2593 | 238.0305 | 144.9052
3.2899 | 289.8105 | 19.7529 | 189.8506 | 9.2593 | 238.1523 | 144.9052
3.2911 | 289.8066 | 19.5092 | 190.093 | 9.2559 | 238.3941 | 144.9033
3.2923 | 289.8025 | 19.8747 | 189.7261 | 9.2524 | 238.0266 | 144.9013
3.2935 | 289.7986 | 19.8747 | 189.7248 | 9.249 | 238.0246 | 144.8993
3.2947 | 289.8908 | 19.9356 | 189.6947 | 9.2484 | 238.0098 | 144.9454
3.2959 | 289.887 | 19.631 | 189.998 | 9.245 | 238.3125 | 144.9435
3.2959 | 289.887 | 19.5701 | 190.0589 | 9.245 | 238.3734 | 144.9435
3.2959 | 289.9833 | 19.631 | 191.0301 | 9.2479 | 239.3606 | 144.9916
3.2971 | 289.9792 | 19.631 | 190.0287 | 9.2443 | 238.3586 | 144.9896
3.2982 | 289.9753 | 19.631 | 190.0274 | 9.241 | 238.3566 | 144.9876
3.2995 | 289.9712 | 19.3873 | 190.2698 | 9.2374 | 238.5983 | 144.9856
3.3006 | 290.0877 | 19.692 | 190.0039 | 9.2377 | 238.3518 | 145.0438
3.3006 | 290.0877 | 19.5092 | 190.1867 | 9.2377 | 238.5346 | 145.0438
3.3018 | 290.3005 | 19.5092 | 190.2576 | 9.2409 | 238.6411 | 145.1503
3.3018 | 290.3005 | 19.631 | 190.1358 | 9.2409 | 238.5193 | 145.1503
3.303 | 290.2964 | 19.631 | 190.1345 | 9.2374 | 238.5172 | 145.1482
3.3042 | 290.3888 | 19.4482 | 190.3481 | 9.2369 | 238.7462 | 145.1944
3.3042 | 290.2925 | 19.5701 | 190.1941 | 9.234 | 238.5762 | 145.1463
3.3054 | 290.3847 | 19.4482 | 190.3467 | 9.2334 | 238.7441 | 145.1923
3.3065 | 290.3808 | 19.2045 | 190.5891 | 9.23 | 238.9859 | 145.1904
3.3065 | 290.2845 | 19.3873 | 190.3742 | 9.2271 | 238.755 | 145.1423
3.3078 | 290.3767 | 19.3264 | 190.4658 | 9.2265 | 238.862 | 145.1884
3.3089 | 290.4932 | 19.4482 | 190.3829 | 9.2268 | 238.7984 | 145.2466
3.3089 | 290.4932 | 19.3873 | 190.4438 | 9.2268 | 238.8593 | 145.2466
3.3102 | 290.5854 | 19.3873 | 190.4745 | 9.2261 | 238.9054 | 145.2927
3.3102 | 290.5854 | 19.3873 | 190.4745 | 9.2261 | 238.9054 | 145.2927
3.3113 | 290.7019 | 19.3873 | 190.5133 | 9.2264 | 238.9636 | 145.3509
3.3113 | 290.7019 | 19.2045 | 190.6961 | 9.2264 | 239.1464 | 145.3509
3.3137 | 290.6939 | 19.3264 | 190.5716 | 9.2195 | 239.0205 | 145.3469
3.3137 | 290.7901 | 19.0827 | 190.8473 | 9.2224 | 239.3124 | 145.3951
3.3149 | 290.7863 | 19.3264 | 190.6024 | 9.2191 | 239.0667 | 145.3931
3.3161 | 290.8784 | 19.3264 | 191.6331 | 9.2185 | 240.1128 | 145.4392
3.3161 | 290.8784 | 19.2045 | 190.755 | 9.2185 | 239.2347 | 145.4392
3.3172 | 290.8745 | 19.2655 | 190.6927 | 9.2151 | 239.1718 | 145.4373
3.3185 | 290.8704 | 19.0827 | 190.8741 | 9.2116 | 239.3525 | 145.4352
3.3185 | 290.7741 | 19.0218 | 190.9029 | 9.2087 | 239.3653 | 145.3871
3.3196 | 290.8665 | 19.2045 | 190.751 | 9.2083 | 239.2288 | 145.4333
3.3196 | 290.8665 | 18.9609 | 190.9946 | 9.2083 | 239.4724 | 145.4333
3.3209 | 290.8624 | 19.0827 | 190.8714 | 9.2047 | 239.3485 | 145.4312
3.322 | 290.9789 | 19.1436 | 190.8494 | 9.205 | 239.3458 | 145.4894
3.3232 | 290.975 | 18.9609 | 191.0308 | 9.2017 | 239.5266 | 145.4875
3.3232 | 290.975 | 18.9 | 191.0917 | 9.2017 | 239.5875 | 145.4875
3.3244 | 290.9709 | 18.7781 | 191.2122 | 9.1982 | 239.7073 | 145.4854
3.3256 | 290.967 | 18.839 | 191.15 | 9.1949 | 239.6445 | 145.4835
3.3256 | 291.0633 | 18.9 | 191.1211 | 9.1978 | 239.6316 | 145.5316
3.3268 | 291.0591 | 18.839 | 191.1807 | 9.1942 | 239.6906 | 145.5296
3.3279 | 291.0553 | 18.9609 | 191.0575 | 9.1909 | 239.5667 | 145.5276
3.3279 | 291.1756 | 18.7172 | 191.3413 | 9.1946 | 239.8706 | 145.5878
3.3292 | 291.1715 | 18.7172 | 191.34 | 9.191 | 239.8685 | 145.5857
3.3292 | 291.2678 | 18.839 | 191.2503 | 9.1939 | 239.7949 | 145.6339
3.3303 | 291.2639 | 18.6563 | 191.4317 | 9.1906 | 239.9756 | 145.6319
3.3316 | 291.2597 | 18.5953 | 191.4913 | 9.1871 | 240.0346 | 145.6299
3.3327 | 291.4725 | 18.4735 | 191.684 | 9.1903 | 240.2627 | 145.7362
3.3327 | 291.4725 | 18.5953 | 191.5622 | 9.1903 | 240.1409 | 145.7362
3.3351 | 291.5607 | 18.2908 | 191.8961 | 9.1864 | 240.4896 | 145.7804
3.3351 | 291.5607 | 18.2908 | 191.8961 | 9.1864 | 240.4896 | 145.7804
3.3363 | 291.4606 | 18.3517 | 190.8018 | 9.1802 | 239.3786 | 145.7303
3.3363 | 291.5568 | 18.2908 | 191.8948 | 9.1831 | 240.4876 | 145.7784
3.3375 | 291.5527 | 18.4735 | 191.7107 | 9.1796 | 240.3028 | 145.7763
3.3375 | 291.5527 | 18.2908 | 191.8934 | 9.1796 | 240.4855 | 145.7763
3.3386 | 291.5488 | 18.2908 | 191.8921 | 9.1763 | 240.4836 | 145.7744
3.3399 | 291.665 | 18.3517 | 191.87 | 9.1764 | 240.4808 | 145.8325
3.341 | 291.6611 | 18.4735 | 190.7469 | 9.1731 | 239.3571 | 145.8306
3.341 | 291.7574 | 18.3517 | 191.9008 | 9.176 | 240.527 | 145.8787
3.3423 | 291.7532 | 18.3517 | 190.8994 | 9.1725 | 239.5249 | 145.8766
3.3434 | 291.7493 | 18.4126 | 190.8372 | 9.1692 | 239.4621 | 145.8747
3.3434 | 291.8697 | 18.1689 | 192.121 | 9.1728 | 240.7659 | 145.9348
3.3446 | 291.8655 | 18.2299 | 191.0586 | 9.1693 | 239.7029 | 145.9328
3.3458 | 291.9579 | 18.108 | 192.2113 | 9.1689 | 240.8709 | 145.9789
3.3458 | 291.9579 | 18.3517 | 191.9676 | 9.1689 | 240.6272 | 145.9789
3.347 | 291.954 | 18.4126 | 191.9054 | 9.1656 | 240.5644 | 145.977
3.3482 | 291.9499 | 18.1689 | 192.1477 | 9.1621 | 240.806 | 145.9749
3.3482 | 292.0702 | 18.4126 | 191.9441 | 9.1657 | 240.6225 | 146.0351
3.3493 | 292.0663 | 18.4126 | 190.9428 | 9.1624 | 239.6205 | 146.0331
3.3506 | 292.1584 | 18.2299 | 192.1562 | 9.1618 | 240.8493 | 146.0792
3.3517 | 292.1545 | 18.3517 | 191.0331 | 9.1585 | 239.7255 | 146.0772
3.3517 | 292.1545 | 18.108 | 191.2768 | 9.1585 | 239.9692 | 146.0772
3.353 | 292.1503 | 18.2908 | 191.0926 | 9.155 | 239.7844 | 146.0752
3.3541 | 292.1464 | 18.2908 | 192.0913 | 9.1518 | 240.7824 | 146.0732
3.3541 | 292.2668 | 18.1689 | 192.2534 | 9.1554 | 240.9645 | 146.1334
3.3553 | 292.2626 | 18.1689 | 192.252 | 9.1519 | 240.9624 | 146.1313
3.3565 | 292.355 | 18.108 | 191.3437 | 9.1515 | 240.0695 | 146.1775
3.3577 | 292.3511 | 18.108 | 192.3424 | 9.1482 | 241.0675 | 146.1755
3.3577 | 292.4473 | 18.1689 | 192.3135 | 9.1511 | 241.0548 | 146.2237
3.3589 | 292.4432 | 18.108 | 192.3731 | 9.1476 | 241.1136 | 146.2216
3.36 | 292.4393 | 17.9252 | 192.5546 | 9.1443 | 241.2944 | 146.2196
3.36 | 292.4393 | 18.108 | 192.3718 | 9.1443 | 241.1116 | 146.2196
3.3613 | 292.4351 | 17.9252 | 192.5532 | 9.1409 | 241.2924 | 146.2176
3.3624 | 292.5515 | 17.9252 | 191.592 | 9.1412 | 240.3506 | 146.2758
3.3637 | 292.5474 | 17.9252 | 192.5906 | 9.1377 | 241.3485 | 146.2737
3.3637 | 292.5474 | 17.9861 | 192.5297 | 9.1377 | 241.2876 | 146.2737
3.3648 | 292.6397 | 18.108 | 192.4386 | 9.1373 | 241.2119 | 146.3199
3.366 | 292.6356 | 17.8034 | 192.7418 | 9.1339 | 241.5144 | 146.3178
3.366 | 292.6356 | 17.9861 | 191.5591 | 9.1339 | 240.3317 | 146.3178
3.3672 | 292.6317 | 17.9252 | 192.6187 | 9.1306 | 241.3906 | 146.3158
3.3684 | 292.6275 | 17.8034 | 192.7391 | 9.1272 | 241.5104 | 146.3138
3.3684 | 292.7478 | 17.7425 | 192.8401 | 9.1307 | 241.6314 | 146.3739
3.3696 | 292.7439 | 17.8034 | 192.7779 | 9.1275 | 241.5685 | 146.3719
3.3707 | 292.74 | 17.7425 | 191.8375 | 9.1242 | 240.6275 | 146.37
3.372 | 292.7358 | 17.8643 | 191.7143 | 9.1208 | 240.5036 | 146.3679
3.372 | 292.7358 | 17.8034 | 192.7752 | 9.1208 | 241.5645 | 146.3679
3.3731 | 292.8282 | 17.5598 | 193.0496 | 9.1204 | 241.8543 | 146.4141
3.3744 | 292.824 | 17.7425 | 192.8655 | 9.1169 | 241.6695 | 146.412
3.3755 | 292.8201 | 17.6207 | 192.986 | 9.1137 | 241.7894 | 146.4101
3.3755 | 292.8201 | 17.6207 | 191.986 | 9.1137 | 240.7894 | 146.4101
3.3767 | 292.9362 | 17.6816 | 192.9638 | 9.1138 | 241.7865 | 146.4681
3.3779 | 292.9323 | 17.6207 | 193.0234 | 9.1106 | 241.8455 | 146.4662
3.3791 | 292.9282 | 17.4988 | 193.1439 | 9.1072 | 241.9653 | 146.4641
3.3791 | 293.0244 | 17.4988 | 192.176 | 9.11 | 241.0134 | 146.5122
3.3803 | 293.0205 | 17.3161 | 193.3574 | 9.1068 | 242.1941 | 146.5102
3.3803 | 293.0205 | 17.6207 | 192.0528 | 9.1068 | 240.8895 | 146.5102
3.3814 | 293.0166 | 17.5598 | 192.1124 | 9.1035 | 240.9485 | 146.5083
3.3838 | 293.1047 | 17.4988 | 192.2028 | 9.0997 | 241.0536 | 146.5524
3.3851 | 293.1006 | 17.5598 | 193.1404 | 9.0963 | 241.9905 | 146.5503
3.3851 | 293.1006 | 17.377 | 192.3232 | 9.0963 | 241.1733 | 146.5503
3.3862 | 293.0967 | 17.6207 | 192.0782 | 9.0931 | 240.9276 | 146.5483
3.3874 | 293.0925 | 17.5598 | 193.1377 | 9.0897 | 241.9865 | 146.5463
3.3886 | 293.2089 | 17.4379 | 193.2984 | 9.09 | 242.1665 | 146.6044
3.3886 | 293.2089 | 17.4988 | 192.2375 | 9.09 | 241.1056 | 146.6044
3.3898 | 293.2047 | 17.5598 | 192.1751 | 9.0866 | 241.0426 | 146.6024
3.391 | 293.5135 | 17.5598 | 192.278 | 9.0926 | 241.1969 | 146.7567
3.391 | 293.4173 | 17.5598 | 192.246 | 9.0897 | 241.1488 | 146.7086
3.3921 | 293.5096 | 17.377 | 193.4595 | 9.0894 | 242.3778 | 146.7548
3.3934 | 293.6257 | 17.5598 | 193.3154 | 9.0895 | 242.253 | 146.8128
3.3945 | 293.5015 | 17.6207 | 193.2131 | 9.0827 | 242.1301 | 146.7508
3.3945 | 293.5015 | 17.8034 | 193.0304 | 9.0827 | 241.9474 | 146.7508
3.3957 | 293.6176 | 17.5598 | 193.3127 | 9.0829 | 242.249 | 146.8088
3.3969 | 293.6137 | 17.4379 | 192.4333 | 9.0797 | 241.3689 | 146.8068
3.3969 | 293.7099 | 17.4379 | 192.4654 | 9.0825 | 241.417 | 146.8549
3.3981 | 293.6095 | 17.377 | 192.4928 | 9.0763 | 241.4278 | 146.8048
3.3981 | 293.7057 | 17.3161 | 192.5858 | 9.0791 | 241.5368 | 146.8529
3.3993 | 293.7018 | 17.2552 | 193.6454 | 9.0759 | 242.5957 | 146.8509
3.4005 | 293.8179 | 17.377 | 193.5623 | 9.076 | 242.532 | 146.909
3.4017 | 293.814 | 17.3161 | 192.6219 | 9.0728 | 241.5909 | 146.907
3.4017 | 293.814 | 17.3161 | 192.6219 | 9.0728 | 241.5909 | 146.907
3.4029 | 293.8098 | 17.1333 | 193.8033 | 9.0694 | 242.7716 | 146.9049
3.4041 | 293.9021 | 17.377 | 192.5904 | 9.0691 | 241.574 | 146.951
3.4041 | 293.9983 | 17.377 | 192.6224 | 9.0719 | 241.6221 | 146.9991
3.4052 | 293.9944 | 17.4379 | 193.5602 | 9.0687 | 242.5593 | 146.9972
3.4052 | 293.9944 | 17.4379 | 193.5602 | 9.0687 | 242.5593 | 146.9972
3.4064 | 294.1105 | 17.4379 | 192.5989 | 9.0688 | 241.6173 | 147.0552
3.4076 | 293.9863 | 17.3161 | 193.6793 | 9.0621 | 242.677 | 146.9931
3.4076 | 294.1065 | 17.4379 | 193.5976 | 9.0656 | 242.6154 | 147.0533
3.4088 | 294.1986 | 17.1942 | 193.872 | 9.0651 | 242.9051 | 147.0993
3.41 | 294.1946 | 17.1942 | 193.8707 | 9.0619 | 242.9031 | 147.0973
3.4112 | 294.3107 | 17.3161 | 193.7875 | 9.062 | 242.8393 | 147.1554
3.4112 | 294.3107 | 17.2552 | 193.8484 | 9.062 | 242.9002 | 147.1554
3.4124 | 294.3068 | 17.1942 | 193.9081 | 9.0588 | 242.9592 | 147.1534
3.4136 | 294.3988 | 17.2552 | 193.8777 | 9.0583 | 242.9442 | 147.1994
3.4136 | 294.519 | 17.2552 | 193.9178 | 9.0618 | 243.0043 | 147.2595
3.4148 | 294.5151 | 17.1333 | 194.0384 | 9.0586 | 243.1243 | 147.2576
3.4159 | 294.5112 | 17.1942 | 193.9762 | 9.0554 | 243.0614 | 147.2556
3.4159 | 294.5112 | 16.9506 | 194.2198 | 9.0554 | 243.305 | 147.2556
3.4171 | 294.6032 | 17.0724 | 194.1287 | 9.0548 | 243.2292 | 147.3016
3.4171 | 294.6032 | 16.9506 | 194.2505 | 9.0548 | 243.351 | 147.3016
3.4183 | 294.5993 | 16.9506 | 194.2492 | 9.0517 | 243.349 | 147.2996
3.4195 | 294.8115 | 16.8287 | 194.4418 | 9.0546 | 243.577 | 147.4057
3.4195 | 294.6913 | 16.8896 | 194.3408 | 9.0511 | 243.456 | 147.3456
3.4207 | 294.8076 | 17.0115 | 194.2577 | 9.0514 | 243.3923 | 147.4038
3.4219 | 294.8034 | 16.8287 | 194.4391 | 9.0481 | 243.573 | 147.4017
3.4219 | 294.8034 | 16.8896 | 194.3782 | 9.0481 | 243.5121 | 147.4017
3.4231 | 294.8956 | 17.0115 | 194.287 | 9.0477 | 243.4363 | 147.4478
3.4243 | 294.8915 | 16.9506 | 194.3466 | 9.0443 | 243.4951 | 147.4457
3.4243 | 294.8915 | 17.0724 | 194.2248 | 9.0443 | 243.3733 | 147.4457
3.4255 | 294.8875 | 17.0724 | 194.2234 | 9.0412 | 243.3714 | 147.4438
3.4266 | 294.8836 | 17.0724 | 194.2221 | 9.038 | 243.3694 | 147.4418
3.4266 | 294.8836 | 17.0115 | 194.283 | 9.038 | 243.4303 | 147.4418
3.4278 | 294.8794 | 16.8896 | 194.4035 | 9.0346 | 243.5501 | 147.4397
3.429 | 294.9957 | 16.8896 | 194.4423 | 9.035 | 243.6082 | 147.4978
3.429 | 294.9957 | 17.0724 | 194.2595 | 9.035 | 243.4254 | 147.4978
3.429 | 294.9957 | 17.1333 | 194.1986 | 9.035 | 243.3645 | 147.4978
3.4314 | 294.9876 | 16.8896 | 194.4396 | 9.0285 | 243.6042 | 147.4938
3.4314 | 295.0837 | 16.8287 | 194.5325 | 9.0313 | 243.7132 | 147.5419
3.4326 | 295.0796 | 17.0115 | 194.3484 | 9.0279 | 243.5283 | 147.5398
3.4338 | 295.1958 | 16.9506 | 194.448 | 9.0283 | 243.6473 | 147.5979
3.4338 | 295.4122 | 16.9506 | 194.5201 | 9.0346 | 243.7555 | 147.7061
3.435 | 295.5042 | 16.9506 | 194.5508 | 9.034 | 243.8015 | 147.7521
3.435 | 295.5042 | 17.0115 | 194.4899 | 9.034 | 243.7406 | 147.7521
3.4362 | 295.5003 | 16.9506 | 194.5495 | 9.0309 | 243.7995 | 147.7501
3.4362 | 295.5003 | 17.0115 | 194.4886 | 9.0309 | 243.7386 | 147.7501
3.4374 | 295.3999 | 16.8896 | 194.577 | 9.0247 | 243.8104 | 147.7
3.4385 | 295.5883 | 16.8896 | 194.6398 | 9.0271 | 243.9046 | 147.7942
3.4397 | 295.7046 | 16.8287 | 194.7395 | 9.0275 | 244.0236 | 147.8523
3.4397 | 295.5844 | 17.0115 | 194.5166 | 9.024 | 243.7807 | 147.7922
3.4409 | 295.7004 | 17.0115 | 194.5553 | 9.0241 | 243.8387 | 147.8502
3.4421 | 295.6964 | 17.1333 | 194.4322 | 9.021 | 243.7149 | 147.8482
3.4421 | 295.6964 | 17.1333 | 194.4322 | 9.021 | 243.7149 | 147.8482
3.4433 | 295.7884 | 17.0724 | 194.5237 | 9.0205 | 243.8218 | 147.8942
3.4445 | 295.7845 | 17.0115 | 194.5833 | 9.0173 | 243.8807 | 147.8922
3.4445 | 296.121 | 16.9506 | 194.7564 | 9.0271 | 244.1099 | 148.0605
3.4457 | 295.9966 | 16.9506 | 194.7149 | 9.0203 | 244.0477 | 147.9983
3.4469 | 295.9927 | 17.0724 | 194.5918 | 9.0171 | 243.9239 | 147.9963
3.4457 | 295.9966 | 16.8896 | 194.7759 | 9.0203 | 244.1087 | 147.9983
3.4469 | 295.9927 | 17.0115 | 194.6527 | 9.0171 | 243.9848 | 147.9963
3.4504 | 295.9806 | 17.0724 | 194.5878 | 9.0075 | 243.9179 | 147.9903
3.4481 | 295.9885 | 16.9506 | 194.7122 | 9.0138 | 244.0436 | 147.9942
3.4504 | 296.4133 | 16.9506 | 194.8538 | 9.02 | 244.256 | 148.2066
3.4492 | 296.1047 | 16.9506 | 194.751 | 9.0141 | 244.1018 | 148.0524
3.4528 | 296.0926 | 17.0724 | 194.6251 | 9.0045 | 243.9739 | 148.0463
3.4528 | 296.1888 | 17.0115 | 194.7181 | 9.0073 | 244.0829 | 148.0944
3.454 | 296.4009 | 17.0724 | 195.7279 | 9.0102 | 245.1281 | 148.2005
3.4552 | 296.1806 | 17.0724 | 194.6545 | 9.0009 | 244.0179 | 148.0903
3.4552 | 296.2768 | 17.1333 | 194.6256 | 9.0036 | 244.0051 | 148.1384
3.4564 | 296.2726 | 16.8896 | 194.8679 | 9.0003 | 244.2467 | 148.1363
3.4552 | 296.2768 | 16.8896 | 194.8693 | 9.0036 | 244.2488 | 148.1384
3.4576 | 296.2686 | 16.8896 | 194.8666 | 8.9972 | 244.2447 | 148.1343
3.4599 | 296.2605 | 17.0724 | 194.6811 | 8.9908 | 244.0578 | 148.1302
3.4588 | 296.2644 | 17.0115 | 194.7433 | 8.9939 | 244.1207 | 148.1322
3.4588 | 296.4808 | 16.7678 | 196.0591 | 9.0001 | 245.4726 | 148.2404
3.4612 | 296.4726 | 16.8287 | 194.9955 | 8.9937 | 244.4076 | 148.2363
3.4623 | 296.685 | 17.0115 | 194.8835 | 8.9968 | 244.331 | 148.3425
3.4635 | 296.5849 | 16.8287 | 195.0329 | 8.9909 | 244.4637 | 148.2924
3.4599 | 296.8133 | 16.8896 | 195.0482 | 9.0067 | 244.5171 | 148.4067
3.4635 | 296.681 | 16.7678 | 195.1259 | 8.9937 | 244.5727 | 148.3405
3.4647 | 296.6768 | 16.7678 | 195.1245 | 8.9904 | 244.5706 | 148.3384
3.4659 | 296.793 | 16.8287 | 195.1023 | 8.9907 | 244.5678 | 148.3965
3.4671 | 296.5725 | 16.8896 | 194.9679 | 8.9812 | 244.3967 | 148.2863
3.4683 | 296.6647 | 16.8287 | 195.0595 | 8.9809 | 244.5036 | 148.3323
3.4683 | 296.7849 | 16.7678 | 196.1605 | 8.9843 | 245.6246 | 148.3924
3.4695 | 296.8768 | 16.8287 | 195.1302 | 8.9838 | 244.6097 | 148.4384
3.4695 | 296.8768 | 16.8287 | 195.1302 | 8.9838 | 244.6097 | 148.4384
3.4719 | 296.8686 | 16.7678 | 196.1884 | 8.9774 | 245.6665 | 148.4343
3.4719 | 296.7725 | 16.7678 | 196.1564 | 8.9746 | 245.6184 | 148.3862
3.4719 | 297.0849 | 16.585 | 195.4433 | 8.9836 | 244.9575 | 148.5425
3.4742 | 296.9568 | 16.7068 | 195.2788 | 8.9739 | 244.7716 | 148.4784
3.4742 | 296.9568 | 16.7068 | 195.2788 | 8.9739 | 244.7716 | 148.4784
3.4754 | 296.8565 | 16.8287 | 196.1235 | 8.9679 | 245.5995 | 148.4282
3.4778 | 297.0646 | 16.585 | 195.4365 | 8.9677 | 244.9473 | 148.5323
3.4778 | 297.1607 | 16.585 | 195.4686 | 8.9705 | 244.9954 | 148.5804
3.4742 | 297.077 | 16.524 | 196.5017 | 8.9774 | 246.0145 | 148.5385
3.4789 | 297.4932 | 16.6459 | 195.5185 | 8.9771 | 245.1007 | 148.7466
3.4802 | 297.3688 | 16.524 | 195.5989 | 8.9703 | 245.1604 | 148.6844
3.4802 | 297.1526 | 16.585 | 195.4659 | 8.9641 | 244.9913 | 148.5763
3.4802 | 297.1526 | 16.8287 | 195.2222 | 8.9641 | 244.7476 | 148.5763
3.4789 | 297.4932 | 16.8896 | 195.2748 | 8.9771 | 244.857 | 148.7466
3.4813 | 297.3649 | 16.7678 | 196.3538 | 8.9672 | 245.9146 | 148.6824
3.4837 | 297.3567 | 16.7678 | 195.3511 | 8.9608 | 244.9106 | 148.6784
3.4837 | 297.4769 | 16.4631 | 195.6959 | 8.9643 | 245.2753 | 148.7384
3.4826 | 297.3607 | 16.6459 | 195.4743 | 8.9639 | 245.0344 | 148.6803
3.4849 | 297.4729 | 16.6459 | 195.5117 | 8.9612 | 245.0905 | 148.7364
3.4873 | 297.4647 | 16.4631 | 195.6918 | 8.9548 | 245.2693 | 148.7324
3.4873 | 297.5608 | 16.4631 | 195.7238 | 8.9576 | 245.3173 | 148.7804
3.4861 | 297.5648 | 16.585 | 196.6033 | 8.9607 | 246.1974 | 148.7824
3.4896 | 297.6728 | 16.585 | 196.6393 | 8.9547 | 246.2514 | 148.8364
3.4896 | 297.7689 | 16.524 | 195.7323 | 8.9574 | 245.3604 | 148.8844
3.4896 | 297.865 | 16.7068 | 196.5815 | 8.9602 | 246.2257 | 148.9325
3.492 | 297.6646 | 16.524 | 195.6975 | 8.9483 | 245.3083 | 148.8323
3.492 | 298.0731 | 16.7068 | 195.6509 | 8.96 | 245.3297 | 149.0365
3.4956 | 297.8444 | 16.3413 | 196.9402 | 8.9442 | 246.5809 | 148.9222
3.4956 | 297.9645 | 16.2804 | 197.0411 | 8.9477 | 246.7019 | 148.9823
3.4968 | 297.8404 | 16.7068 | 195.5733 | 8.9411 | 245.2134 | 148.9202
3.4956 | 297.9645 | 16.4631 | 195.8584 | 8.9477 | 245.5192 | 148.9823
3.498 | 297.9566 | 16.2195 | 196.0994 | 8.9415 | 245.7588 | 148.9783
3.498 | 297.9566 | 16.4022 | 195.9167 | 8.9415 | 245.5761 | 148.9783
3.4992 | 298.0485 | 16.4631 | 196.8864 | 8.941 | 246.5611 | 149.0242
3.498 | 298.1728 | 16.4022 | 195.9887 | 8.9477 | 245.6842 | 149.0864
3.5016 | 298.1604 | 16.3413 | 196.0455 | 8.9381 | 245.7389 | 149.0802
3.5003 | 298.1646 | 16.4022 | 196.986 | 8.9414 | 246.6801 | 149.0823
3.5051 | 298.1482 | 16.524 | 195.8587 | 8.9287 | 245.5501 | 149.0741
3.5027 | 298.2525 | 16.1586 | 196.2589 | 8.9378 | 245.9677 | 149.1263
3.504 | 298.2483 | 16.3413 | 197.0748 | 8.9345 | 246.7829 | 149.1242
3.504 | 298.3684 | 16.3413 | 196.1148 | 8.938 | 245.8429 | 149.1842
3.5051 | 298.2443 | 16.3413 | 197.0735 | 8.9315 | 246.7809 | 149.1222
3.5051 | 298.2443 | 16.1586 | 196.2562 | 8.9315 | 245.9636 | 149.1222
3.5087 | 298.3523 | 16.3413 | 196.1095 | 8.9255 | 245.8348 | 149.1761
3.5075 | 298.3562 | 16.0977 | 196.3544 | 8.9286 | 246.0804 | 149.1781
3.5087 | 298.3523 | 16.2804 | 196.1704 | 8.9255 | 245.8957 | 149.1761
3.5075 | 298.3562 | 16.1586 | 196.2935 | 8.9286 | 246.0195 | 149.1781
3.5087 | 298.4484 | 16.1586 | 196.3242 | 8.9283 | 246.0656 | 149.2242
3.5123 | 298.532 | 16.0367 | 196.474 | 8.9215 | 246.2293 | 149.266
3.511 | 298.5362 | 16.0367 | 197.4754 | 8.9247 | 247.2314 | 149.2681
3.5123 | 298.532 | 16.2195 | 196.2912 | 8.9215 | 246.0465 | 149.266
3.5134 | 298.528 | 16.0367 | 196.4726 | 8.9184 | 246.2273 | 149.264
3.5134 | 298.6482 | 15.854 | 197.6954 | 8.9218 | 247.4701 | 149.3241
3.5123 | 298.532 | 16.2195 | 197.2912 | 8.9215 | 247.0465 | 149.266
3.5134 | 298.528 | 16.0977 | 197.4116 | 8.9184 | 247.1663 | 149.264
3.5206 | 298.6235 | 16.0977 | 196.4435 | 8.903 | 246.2141 | 149.3118
3.5158 | 298.736 | 15.7321 | 196.8466 | 8.9183 | 246.6359 | 149.368
3.5182 | 298.7278 | 15.9758 | 197.6001 | 8.912 | 247.3881 | 149.3639
3.5194 | 298.8439 | 15.9149 | 196.6997 | 8.9124 | 246.5071 | 149.422
3.523 | 298.7114 | 15.854 | 197.7165 | 8.8995 | 247.5017 | 149.3557
3.523 | 298.8315 | 15.9149 | 196.6956 | 8.9029 | 246.5008 | 149.4157
3.5217 | 298.9318 | 15.9758 | 196.6681 | 8.9088 | 246.4901 | 149.4659
3.5206 | 298.9358 | 15.7931 | 196.8522 | 8.9119 | 246.6748 | 149.4679
3.5241 | 298.7074 | 15.9149 | 197.6542 | 8.8964 | 247.4388 | 149.3537
3.523 | 298.9276 | 15.9149 | 197.7276 | 8.9056 | 247.5489 | 149.4638
3.5254 | 299.0394 | 15.9149 | 196.7649 | 8.9027 | 246.6048 | 149.5197
3.5254 | 299.3517 | 15.9758 | 196.8081 | 8.9116 | 246.7 | 149.6758
3.5254 | 299.3517 | 15.7931 | 196.9908 | 8.9116 | 246.8827 | 149.6758
3.5277 | 299.1273 | 15.7931 | 197.916 | 8.8992 | 247.7705 | 149.5636
3.5277 | 299.3435 | 15.9758 | 196.8054 | 8.9053 | 246.6959 | 149.6717
3.5289 | 299.1233 | 15.854 | 196.8538 | 8.8962 | 246.7077 | 149.5617
3.5301 | 299.3352 | 15.7931 | 197.9853 | 8.8991 | 247.8745 | 149.6676
3.5301 | 299.4313 | 15.9758 | 197.8346 | 8.9018 | 247.7399 | 149.7157
3.5313 | 299.4273 | 16.0367 | 197.7724 | 8.8988 | 247.677 | 149.7137
3.5324 | 299.4233 | 15.7931 | 198.0147 | 8.8958 | 247.9186 | 149.7117
3.5337 | 299.4191 | 15.9149 | 196.8915 | 8.8925 | 246.7946 | 149.7095
3.5348 | 299.4151 | 15.9758 | 196.8292 | 8.8895 | 246.7317 | 149.7075
3.5348 | 299.4151 | 15.7321 | 198.0729 | 8.8895 | 247.9754 | 149.7075
3.5361 | 299.5309 | 15.854 | 196.9896 | 8.8897 | 246.9115 | 149.7655
3.5372 | 299.5269 | 15.7321 | 198.1102 | 8.8867 | 248.0314 | 149.7635
3.5372 | 299.5269 | 15.9758 | 196.8665 | 8.8867 | 246.7877 | 149.7635
3.5372 | 299.5269 | 15.7321 | 197.1102 | 8.8867 | 247.0314 | 149.7635
3.5384 | 299.7388 | 15.7931 | 197.1198 | 8.8896 | 247.0763 | 149.8694
3.5396 | 299.3986 | 15.7321 | 198.0674 | 8.8771 | 247.9672 | 149.6993
3.5408 | 299.6105 | 15.6712 | 198.199 | 8.88 | 248.1341 | 149.8053
3.542 | 299.7266 | 15.7321 | 198.1768 | 8.8804 | 248.1312 | 149.8633
3.5408 | 299.6105 | 15.7321 | 198.1381 | 8.88 | 248.0732 | 149.8053
3.542 | 299.7266 | 15.4885 | 198.4204 | 8.8804 | 248.3748 | 149.8633
3.5455 | 299.5943 | 15.5494 | 198.3154 | 8.8678 | 248.2477 | 149.7971
3.5455 | 299.8104 | 15.4885 | 198.4483 | 8.8738 | 248.4167 | 149.9052
3.5479 | 300.1144 | 15.6103 | 198.4278 | 8.8764 | 248.4469 | 150.0572
3.5515 | 300.0058 | 15.4885 | 197.5134 | 8.8644 | 247.5144 | 150.0029
3.5538 | 299.9978 | 15.4885 | 198.5108 | 8.8584 | 248.5104 | 149.9989
3.5562 | 300.4218 | 15.2448 | 198.8958 | 8.8643 | 248.9661 | 150.2109
3.5586 | 300.1974 | 15.1839 | 198.8819 | 8.8521 | 248.9148 | 150.0987
3.561 | 300.1891 | 15.4885 | 197.5745 | 8.8459 | 247.6061 | 150.0946
3.5634 | 300.493 | 15.2448 | 197.9195 | 8.8485 | 248.0017 | 150.2465
3.5658 | 300.6048 | 15.3057 | 197.8959 | 8.8458 | 247.9967 | 150.3024
3.5681 | 300.6926 | 15.4885 | 198.7424 | 8.8423 | 248.8578 | 150.3463
3.5705 | 300.6843 | 15.3057 | 198.9224 | 8.8362 | 249.0365 | 150.3422
3.5729 | 300.676 | 15.123 | 199.1023 | 8.83 | 249.215 | 150.338
3.5765 | 300.7838 | 15.2448 | 198.0165 | 8.8243 | 248.1471 | 150.3919
3.5776 | 300.8758 | 15.0621 | 199.2298 | 8.824 | 249.3758 | 150.4379
3.58 | 301.0836 | 15.2448 | 199.1164 | 8.8239 | 249.297 | 150.5418
3.5836 | 301.3831 | 14.9402 | 199.5208 | 8.8234 | 249.7514 | 150.6916
3.5872 | 301.3708 | 15.0621 | 199.3948 | 8.8143 | 249.6233 | 150.6854
3.586 | 301.4949 | 14.8793 | 198.619 | 8.8207 | 248.8681 | 150.7474
3.5907 | 301.5745 | 14.8184 | 198.7064 | 8.8113 | 248.9689 | 150.7873
3.5907 | 301.5745 | 14.8793 | 199.6455 | 8.8113 | 249.908 | 150.7873
3.5943 | 301.658 | 14.7574 | 199.7953 | 8.8048 | 250.0716 | 150.829
3.5955 | 301.774 | 14.8184 | 199.7729 | 8.8052 | 250.0686 | 150.887
3.5991 | 301.8574 | 14.7574 | 198.8617 | 8.7987 | 249.1713 | 150.9287
3.6014 | 301.8494 | 14.7574 | 198.8591 | 8.7928 | 249.1673 | 150.9247
3.6038 | 301.9611 | 14.4529 | 199.2008 | 8.7901 | 249.5276 | 150.9805
3.6074 | 302.0445 | 14.5747 | 199.1068 | 8.7836 | 249.4475 | 151.0222
3.6098 | 302.1562 | 14.8793 | 198.8394 | 8.7809 | 249.1988 | 151.0781
3.6121 | 302.1481 | 14.7574 | 199.9586 | 8.775 | 250.3167 | 151.0741
3.6157 | 302.3515 | 14.5138 | 200.27 | 8.7719 | 250.6619 | 151.1757
3.6169 | 302.4434 | 14.4529 | 200.3616 | 8.7716 | 250.7688 | 151.2217
3.6193 | 302.5311 | 14.3311 | 200.5126 | 8.7682 | 250.9345 | 151.2656
3.6216 | 302.5228 | 14.3311 | 199.5098 | 8.7622 | 249.9303 | 151.2614
3.6252 | 302.7264 | 14.27 | 200.6388 | 8.7593 | 251.0932 | 151.3632
3.6276 | 302.7181 | 14.1482 | 199.7578 | 8.7533 | 250.2108 | 151.359
3.63 | 302.7098 | 14.0264 | 199.8769 | 8.7473 | 250.3285 | 151.3549
3.6323 | 302.8214 | 14.0873 | 199.8532 | 8.7447 | 250.3234 | 151.4107
3.6347 | 302.909 | 13.7827 | 200.187 | 8.7413 | 250.6718 | 151.4545
3.6359 | 302.905 | 13.7218 | 200.2465 | 8.7384 | 250.7307 | 151.4525
3.6395 | 303.1083 | 13.7218 | 200.3143 | 8.7353 | 250.8323 | 151.5541
3.6419 | 303.1 | 13.7218 | 200.3115 | 8.7294 | 250.8282 | 151.55
3.6443 | 303.3075 | 13.4781 | 199.6244 | 8.7294 | 250.1757 | 151.6538
3.6466 | 303.5154 | 13.2953 | 200.8765 | 8.7295 | 251.4624 | 151.7577
3.649 | 303.507 | 13.3563 | 200.8127 | 8.7236 | 251.3972 | 151.7535
3.6514 | 303.5946 | 13.1735 | 200.0247 | 8.7203 | 250.6238 | 151.7973
3.6537 | 303.7062 | 13.1735 | 201.0619 | 8.7177 | 251.6796 | 151.8531
3.6561 | 303.7938 | 13.2344 | 201.0302 | 8.7144 | 251.6625 | 151.8969
3.6585 | 303.7855 | 13.0517 | 201.2101 | 8.7085 | 251.841 | 151.8927
3.662 | 303.893 | 13.1735 | 201.1242 | 8.703 | 251.773 | 151.9465
3.6644 | 303.8846 | 13.2344 | 200.0605 | 8.6971 | 250.7079 | 151.9423
3.6657 | 303.9763 | 13.1126 | 201.2128 | 8.6967 | 251.8755 | 151.9881
3.668 | 304.0638 | 13.1126 | 201.242 | 8.6934 | 251.9193 | 152.0319
3.6716 | 304.2673 | 13.1735 | 200.2489 | 8.6905 | 250.9601 | 152.1336
3.674 | 304.2589 | 12.9908 | 201.4288 | 8.6847 | 252.1387 | 152.1295
3.6764 | 304.3705 | 12.808 | 201.6488 | 8.6821 | 252.3772 | 152.1852
3.6787 | 304.458 | 12.7471 | 201.7389 | 8.6788 | 252.4819 | 152.229
3.6811 | 304.5698 | 12.808 | 200.7153 | 8.6764 | 251.4769 | 152.2849
3.6834 | 304.6573 | 12.9299 | 201.6225 | 8.6732 | 252.3988 | 152.3287
3.6858 | 304.649 | 12.6252 | 201.9245 | 8.6673 | 252.6993 | 152.3245
3.6882 | 304.6406 | 12.5034 | 202.0435 | 8.6615 | 252.8169 | 152.3203
3.6906 | 304.848 | 12.5034 | 202.1126 | 8.6615 | 252.9206 | 152.424
3.6941 | 304.8356 | 12.6252 | 201.9867 | 8.6529 | 252.7926 | 152.4178
3.6954 | 304.9272 | 12.4425 | 202.1999 | 8.6525 | 253.0211 | 152.4636
3.6978 | 305.0387 | 12.3816 | 202.298 | 8.6499 | 253.1377 | 152.5193
3.7001 | 305.2461 | 12.5034 | 201.2453 | 8.6499 | 252.1196 | 152.623
3.7025 | 305.4534 | 12.6862 | 202.1316 | 8.65 | 253.0405 | 152.7267
3.7061 | 305.5369 | 12.5643 | 201.2813 | 8.644 | 252.2041 | 152.7684
3.7085 | 305.5285 | 12.5643 | 201.2785 | 8.6382 | 252.1999 | 152.7642
3.7108 | 305.616 | 12.4425 | 202.4295 | 8.635 | 253.3655 | 152.808
3.7132 | 305.8233 | 12.2598 | 202.6813 | 8.635 | 253.6519 | 152.9117
3.7155 | 305.8152 | 12.1379 | 201.8005 | 8.6294 | 252.7697 | 152.9076
3.7192 | 305.9223 | 12.1379 | 202.8362 | 8.6239 | 253.8232 | 152.9611
3.7227 | 305.9098 | 12.1989 | 202.771 | 8.6154 | 253.756 | 152.9549
3.7251 | 305.9973 | 12.1989 | 202.8002 | 8.6122 | 253.7997 | 152.9986
3.7275 | 306.1087 | 12.2598 | 201.7764 | 8.6097 | 252.7945 | 153.0543
3.7299 | 306.292 | 12.0161 | 203.0812 | 8.6091 | 254.1299 | 153.146
3.7358 | 306.2711 | 12.077 | 203.0134 | 8.5949 | 254.0586 | 153.1356
3.7358 | 306.4868 | 11.9552 | 203.2071 | 8.6006 | 254.2882 | 153.2434
3.7382 | 306.5982 | 12.077 | 203.1224 | 8.5981 | 254.2221 | 153.2991
3.7406 | 306.6857 | 12.1379 | 203.0907 | 8.595 | 254.2049 | 153.3428
3.7453 | 306.5729 | 12.0161 | 203.1749 | 8.581 | 254.2704 | 153.2865
3.7489 | 306.7761 | 12.1989 | 203.0598 | 8.5783 | 254.1891 | 153.388
3.7465 | 306.7845 | 12.0161 | 203.2454 | 8.584 | 254.3762 | 153.3923
3.75 | 306.772 | 12.0161 | 203.2412 | 8.5756 | 254.3699 | 153.386
3.7524 | 306.8594 | 12.0161 | 203.2704 | 8.5725 | 254.4136 | 153.4297
3.7548 | 306.9708 | 11.8943 | 203.4293 | 8.57 | 254.5911 | 153.4854
3.7572 | 307.2739 | 12.1379 | 203.2867 | 8.5726 | 254.499 | 153.6369
3.7608 | 307.4767 | 12.1379 | 203.3543 | 8.5698 | 254.6005 | 153.7384
3.7619 | 307.4726 | 11.9552 | 203.5357 | 8.567 | 254.7811 | 153.7363
3.7655 | 307.5559 | 12.0161 | 203.5025 | 8.5612 | 254.7618 | 153.7779
3.7667 | 307.7672 | 12.0161 | 203.573 | 8.564 | 254.8675 | 153.8836
3.7691 | 307.6629 | 12.1989 | 203.3554 | 8.5558 | 254.6325 | 153.8314
3.7715 | 307.7503 | 11.9552 | 203.6282 | 8.5527 | 254.9199 | 153.8751
3.7738 | 307.8379 | 11.7114 | 203.9012 | 8.5498 | 255.2075 | 153.9189
3.7762 | 307.9492 | 11.8943 | 204.7554 | 8.5473 | 256.0803 | 153.9746
3.7786 | 308.0366 | 11.6505 | 205.0284 | 8.5442 | 256.3678 | 154.0183
3.7798 | 308.152 | 11.7114 | 205.0059 | 8.5445 | 256.3646 | 154.076
3.7833 | 308.1394 | 11.5896 | 204.1235 | 8.5362 | 255.4801 | 154.0697
3.7869 | 308.2226 | 11.5896 | 204.1513 | 8.5304 | 255.5217 | 154.1113
3.7881 | 308.338 | 11.7114 | 205.0679 | 8.5307 | 256.4576 | 154.169
3.7905 | 308.4254 | 11.4678 | 204.3407 | 8.5276 | 255.7449 | 154.2127
3.7929 | 308.5127 | 11.5287 | 204.3089 | 8.5246 | 255.7277 | 154.2564
3.7929 | 308.7283 | 11.5287 | 204.3807 | 8.5302 | 255.8354 | 154.3641
3.7988 | 308.7072 | 11.3459 | 205.5565 | 8.5164 | 257.0077 | 154.3536
3.8 | 308.7031 | 11.4678 | 204.4332 | 8.5137 | 255.8837 | 154.3515
3.8024 | 308.8144 | 11.4069 | 205.5312 | 8.5113 | 257.0003 | 154.4072
3.806 | 308.8973 | 11.3459 | 204.6199 | 8.5054 | 256.1027 | 154.4486
3.8071 | 309.1087 | 11.4069 | 204.6293 | 8.5083 | 256.1475 | 154.5544
3.8107 | 309.0961 | 11.2241 | 204.8079 | 8.5001 | 256.324 | 154.5481
3.8119 | 309.3073 | 11.285 | 204.8174 | 8.5029 | 256.3686 | 154.6536
3.8154 | 309.2946 | 11.3459 | 204.7523 | 8.4947 | 256.3014 | 154.6473
3.8178 | 309.3819 | 11.5287 | 205.5986 | 8.4916 | 257.1623 | 154.691
3.8202 | 309.4931 | 11.3459 | 204.8185 | 8.4893 | 256.4007 | 154.7466
3.8214 | 309.489 | 11.1022 | 205.0608 | 8.4866 | 256.6423 | 154.7445
3.825 | 309.5719 | 11.2241 | 204.9665 | 8.4807 | 256.5619 | 154.786
3.8274 | 309.7789 | 11.1022 | 206.1574 | 8.4808 | 257.7872 | 154.8894
3.8321 | 309.7621 | 11.0413 | 205.2127 | 8.47 | 256.8398 | 154.8811
3.8321 | 310.0734 | 10.8586 | 205.4992 | 8.4781 | 257.1781 | 155.0367
3.8357 | 309.9647 | 10.9195 | 205.4021 | 8.4673 | 257.0628 | 154.9823
3.8381 | 310.0519 | 10.7368 | 206.6138 | 8.4643 | 258.2892 | 155.026
3.8404 | 310.1631 | 10.8586 | 205.5291 | 8.462 | 257.223 | 155.0816
3.8428 | 310.1549 | 11.0413 | 205.3437 | 8.4566 | 257.0361 | 155.0774
3.844 | 310.1505 | 10.9195 | 205.464 | 8.4538 | 257.1557 | 155.0752
3.8488 | 310.2292 | 10.9195 | 205.4902 | 8.4454 | 257.1951 | 155.1146
3.8511 | 310.4361 | 10.7368 | 206.7419 | 8.4455 | 258.4812 | 155.218
3.8523 | 310.5516 | 10.6149 | 205.9023 | 8.446 | 257.6609 | 155.2758
3.8558 | 310.6347 | 10.4931 | 207.0518 | 8.4404 | 258.8243 | 155.3174
3.8595 | 310.6218 | 10.554 | 205.9866 | 8.4322 | 257.7569 | 155.3109
3.8606 | 310.8331 | 10.7368 | 206.8742 | 8.4351 | 258.6797 | 155.4165
3.8618 | 310.8287 | 10.6758 | 205.9338 | 8.4323 | 257.7385 | 155.4143
3.8654 | 311.1271 | 10.4322 | 207.2768 | 8.4323 | 259.1314 | 155.5636
3.8702 | 310.8946 | 10.2494 | 206.3821 | 8.4159 | 258.1979 | 155.4473
3.8702 | 311.2297 | 10.2494 | 206.4938 | 8.4246 | 258.3654 | 155.6148
3.8737 | 311.217 | 10.2494 | 207.4896 | 8.4165 | 259.3591 | 155.6085
3.8737 | 311.217 | 10.3712 | 207.3678 | 8.4165 | 259.2373 | 155.6085
3.8761 | 311.4238 | 10.2494 | 206.5585 | 8.4167 | 258.4625 | 155.7119
3.8772 | 311.5154 | 10.1885 | 206.65 | 8.4165 | 258.5692 | 155.7577
3.8809 | 311.5024 | 9.7621 | 207.072 | 8.4084 | 258.9891 | 155.7512
3.8832 | 311.5896 | 10.1276 | 207.7356 | 8.4054 | 259.6672 | 155.7948
3.8856 | 311.7964 | 10.3712 | 207.5609 | 8.4056 | 259.527 | 155.8982
3.8879 | 311.9077 | 10.0057 | 207.9635 | 8.4035 | 259.9482 | 155.9539
3.8903 | 311.9949 | 10.0057 | 206.9926 | 8.4006 | 258.9917 | 155.9974
3.8951 | 311.9777 | 9.8839 | 208.1087 | 8.3898 | 260.1049 | 155.9888
3.8916 | 312.1101 | 9.7621 | 208.2746 | 8.4009 | 260.2929 | 156.055
3.8939 | 312.1015 | 9.4575 | 208.5763 | 8.3955 | 260.5932 | 156.0507
3.8939 | 312.1972 | 9.7621 | 208.3036 | 8.398 | 260.3365 | 156.0986
3.8975 | 312.1845 | 9.6403 | 207.4212 | 8.39 | 259.4519 | 156.0922
3.901 | 312.2914 | 9.5793 | 207.5178 | 8.3851 | 259.5664 | 156.1457
3.9046 | 312.374 | 9.5184 | 207.6063 | 8.3795 | 259.6686 | 156.187
3.907 | 312.5808 | 9.4575 | 207.7361 | 8.3796 | 259.8329 | 156.2904
3.9117 | 312.5639 | 9.3965 | 207.7915 | 8.3692 | 259.8854 | 156.2819
3.913 | 312.6551 | 9.6403 | 208.5781 | 8.3689 | 260.6873 | 156.3276
3.9141 | 312.651 | 9.4575 | 207.7595 | 8.3663 | 259.868 | 156.3255
3.9177 | 312.7575 | 9.5184 | 207.7341 | 8.3613 | 259.8604 | 156.3788
3.9213 | 312.8405 | 9.5793 | 207.7009 | 8.3558 | 259.8409 | 156.4202
3.9225 | 312.836 | 9.4575 | 207.8212 | 8.3531 | 259.9605 | 156.418
3.9236 | 312.8319 | 9.3965 | 208.8808 | 8.3505 | 261.0194 | 156.4159
3.9248 | 313.043 | 9.2137 | 209.134 | 8.3535 | 261.3078 | 156.5215
3.9284 | 312.8147 | 9.3965 | 207.8751 | 8.34 | 260.0108 | 156.4073
3.9308 | 313.117 | 9.031 | 208.3413 | 8.3426 | 260.5275 | 156.5585
3.9355 | 313.2196 | 9.031 | 208.3755 | 8.3352 | 260.5788 | 156.6098
3.9367 | 313.2152 | 9.031 | 208.3741 | 8.3325 | 260.5766 | 156.6076
3.9391 | 313.3022 | 8.8482 | 208.5859 | 8.3297 | 260.8029 | 156.6511
3.9427 | 313.409 | 8.6655 | 208.8042 | 8.3249 | 261.039 | 156.7045
3.945 | 313.4961 | 8.7264 | 208.7723 | 8.3221 | 261.0216 | 156.748
3.9474 | 313.607 | 8.6046 | 208.9311 | 8.3199 | 261.1989 | 156.8035
3.9498 | 313.5984 | 8.4218 | 209.111 | 8.3146 | 261.3774 | 156.7992
3.9534 | 313.6813 | 8.4218 | 209.1386 | 8.3093 | 261.4188 | 156.8406
3.9557 | 313.6726 | 8.4827 | 209.0748 | 8.304 | 261.3536 | 156.8363
3.9581 | 313.664 | 8.4218 | 209.1329 | 8.2988 | 261.4102 | 156.832
3.9593 | 313.7794 | 8.3609 | 208.2322 | 8.2993 | 260.5288 | 156.8897
3.9617 | 313.8664 | 8.3609 | 209.2612 | 8.2965 | 261.5723 | 156.9332
3.9653 | 313.949 | 8.3 | 209.3497 | 8.291 | 261.6745 | 156.9745
3.9677 | 313.9403 | 8.2391 | 209.4077 | 8.2858 | 261.7311 | 156.9702
3.97 | 314.0515 | 8.1172 | 208.5666 | 8.2838 | 260.9086 | 157.0258
3.9724 | 314.0429 | 8.1172 | 209.5638 | 8.2786 | 261.9042 | 157.0214
3.9736 | 314.2536 | 8.2391 | 209.5121 | 8.2814 | 261.8877 | 157.1268
3.9771 | 314.2408 | 8.1782 | 209.5687 | 8.2737 | 261.9422 | 157.1204
3.9795 | 314.3278 | 8.0563 | 209.7196 | 8.2709 | 262.1076 | 157.1639
3.9819 | 314.3191 | 7.9954 | 209.7776 | 8.2657 | 262.1642 | 157.1596
3.9843 | 314.3105 | 8.1172 | 208.653 | 8.2605 | 261.038 | 157.1552
3.9867 | 314.4213 | 7.9954 | 209.8117 | 8.2584 | 262.2153 | 157.2107
3.9891 | 314.5083 | 7.9954 | 209.8407 | 8.2556 | 262.2588 | 157.2542
3.9915 | 314.5953 | 7.7517 | 210.1134 | 8.2529 | 262.5459 | 157.2976
3.9926 | 314.5911 | 7.8735 | 208.9902 | 8.2504 | 261.422 | 157.2955
3.9962 | 314.9129 | 7.5081 | 210.4629 | 8.2511 | 262.9483 | 157.4564
3.9985 | 314.9998 | 7.3862 | 210.6137 | 8.2484 | 263.1137 | 157.4999
4.0009 | 315.1107 | 7.569 | 210.4679 | 8.2462 | 262.9863 | 157.5553
4.0022 | 315.1062 | 7.5081 | 210.5273 | 8.2436 | 263.045 | 157.5531
4.0068 | 315.1847 | 7.6908 | 210.3708 | 8.2359 | 262.9016 | 157.5924
4.0092 | 315.2956 | 7.6299 | 210.4686 | 8.2337 | 263.0179 | 157.6478
4.0092 | 315.3912 | 7.1425 | 210.9879 | 8.2361 | 263.5531 | 157.6956
4.014 | 315.3738 | 7.4471 | 210.6775 | 8.2259 | 263.2398 | 157.6869
4.0152 | 315.3696 | 7.2034 | 210.9198 | 8.2234 | 263.4814 | 157.6848
4.0175 | 315.4565 | 7.3862 | 210.766 | 8.2207 | 263.3421 | 157.7283
4.0223 | 315.6543 | 7.2643 | 210.9538 | 8.2159 | 263.5628 | 157.8271
4.0235 | 315.7693 | 7.0207 | 211.2357 | 8.2162 | 263.8639 | 157.8846
4.0271 | 315.8519 | 7.1425 | 211.1415 | 8.211 | 263.7835 | 157.926
4.0282 | 316.0628 | 7.1425 | 211.2118 | 8.2139 | 263.8889 | 158.0314
4.0306 | 316.0541 | 7.3253 | 211.0261 | 8.2088 | 263.7017 | 158.027
4.033 | 315.9498 | 7.1425 | 211.1741 | 8.2014 | 263.8324 | 157.9749
4.0366 | 316.0322 | 7.2643 | 211.0798 | 8.1961 | 263.7518 | 158.0161
4.0378 | 316.1236 | 7.1425 | 211.232 | 8.196 | 263.9193 | 158.0618
4.0402 | 316.2344 | 7.0816 | 211.3299 | 8.1939 | 264.0356 | 158.1172
4.0426 | 316.3212 | 7.2034 | 211.237 | 8.1912 | 263.9572 | 158.1606
4.0449 | 316.3125 | 7.2034 | 211.2341 | 8.1862 | 263.9529 | 158.1563
4.0473 | 316.4233 | 7.2643 | 211.2101 | 8.1841 | 263.9473 | 158.2116
4.0496 | 316.1998 | 7.2034 | 211.1965 | 8.1739 | 263.8965 | 158.0999
4.0533 | 316.6167 | 7.3253 | 211.2136 | 8.1769 | 263.983 | 158.3083
4.0556 | 316.6079 | 7.4471 | 211.0889 | 8.1719 | 263.8569 | 158.304
4.058 | 316.8142 | 7.3862 | 211.2185 | 8.1722 | 264.0209 | 158.4071
4.0604 | 316.8055 | 7.3253 | 211.2765 | 8.1671 | 264.0775 | 158.4028
4.0627 | 316.9881 | 7.2034 | 211.4593 | 8.167 | 264.2907 | 158.4941
4.0663 | 316.5689 | 7.3253 | 211.1977 | 8.1494 | 263.9591 | 158.2844
4.0675 | 316.9707 | 7.1425 | 211.5144 | 8.157 | 264.3429 | 158.4854
4.0711 | 316.9575 | 6.9598 | 211.6927 | 8.1494 | 264.519 | 158.4788
4.0723 | 317.0727 | 6.8989 | 211.792 | 8.1499 | 264.6374 | 158.5363
4.0758 | 317.1553 | 7.0816 | 211.6368 | 8.1449 | 264.496 | 158.5776
4.077 | 317.1508 | 6.8989 | 211.818 | 8.1423 | 264.6765 | 158.5754
4.0794 | 317.1421 | 6.777 | 211.937 | 8.1373 | 264.794 | 158.571
4.0818 | 317.3483 | 7.0207 | 211.7621 | 8.1376 | 264.6534 | 158.6741
4.0841 | 317.4592 | 6.777 | 212.0427 | 8.1357 | 264.9526 | 158.7296
4.0865 | 317.4505 | 6.8989 | 212.9179 | 8.1308 | 265.8263 | 158.7252
4.0901 | 317.6283 | 6.5942 | 212.2819 | 8.1279 | 265.2199 | 158.8141
4.0913 | 317.6241 | 6.838 | 212.0367 | 8.1255 | 264.974 | 158.812
4.0949 | 317.6108 | 6.7161 | 212.1542 | 8.118 | 265.0893 | 158.8054
4.096 | 317.8215 | 6.7161 | 212.2244 | 8.1209 | 265.1946 | 158.9107
4.0996 | 317.9279 | 6.6551 | 213.3209 | 8.1165 | 266.3088 | 158.9639
4.102 | 317.9191 | 6.6551 | 212.3179 | 8.1115 | 265.3045 | 158.9596
4.1044 | 317.791 | 6.6551 | 212.2752 | 8.1037 | 265.2404 | 158.8955
4.1056 | 317.691 | 6.4114 | 213.4856 | 8.0988 | 266.4341 | 158.8455
4.1091 | 317.9884 | 6.4114 | 212.5847 | 8.0991 | 265.5828 | 158.9942
4.1115 | 318.099 | 6.3505 | 212.6825 | 8.0971 | 265.699 | 159.0495
4.1139 | 318.1858 | 6.4114 | 213.6505 | 8.0945 | 266.6815 | 159.0929
4.1163 | 318.2725 | 6.4114 | 213.6794 | 8.0919 | 266.7249 | 159.1363
4.1186 | 318.1685 | 6.4724 | 212.5838 | 8.0848 | 265.6119 | 159.0843
4.121 | 318.3746 | 6.2287 | 213.8962 | 8.0852 | 266.9586 | 159.1873
4.1234 | 318.2465 | 6.4114 | 213.6708 | 8.0774 | 266.7119 | 159.1233
4.1258 | 318.2378 | 6.3505 | 212.7288 | 8.0725 | 265.7684 | 159.1189
4.1281 | 318.4438 | 6.3505 | 212.7974 | 8.0728 | 265.8714 | 159.2219
4.1305 | 318.3396 | 6.2287 | 213.8845 | 8.0656 | 266.9411 | 159.1698
4.1329 | 318.3308 | 6.2287 | 213.8816 | 8.0608 | 266.9367 | 159.1654
4.1353 | 318.3221 | 6.2896 | 212.8178 | 8.0559 | 265.8714 | 159.161
4.1377 | 318.4088 | 6.4724 | 212.6639 | 8.0534 | 265.732 | 159.2044
4.1412 | 318.6106 | 6.3505 | 213.853 | 8.0513 | 266.9548 | 159.3053
4.1424 | 318.9405 | 6.046 | 213.2675 | 8.0571 | 266.4242 | 159.4702
4.1448 | 318.8124 | 6.2287 | 213.0421 | 8.0493 | 266.1775 | 159.4062
4.1472 | 318.8036 | 6.1069 | 214.161 | 8.0445 | 267.2949 | 159.4018
4.1495 | 318.7948 | 6.1069 | 213.158 | 8.0397 | 266.2905 | 159.3974
4.1531 | 319.092 | 5.8022 | 214.5618 | 8.04 | 267.7438 | 159.546
4.1543 | 318.9921 | 5.9241 | 213.4066 | 8.0352 | 266.5719 | 159.496
4.1567 | 319.0787 | 5.985 | 214.3746 | 8.0326 | 267.5544 | 159.5394
4.1579 | 319.0745 | 6.046 | 213.3122 | 8.0303 | 266.4912 | 159.5372
4.1615 | 319.1805 | 5.8632 | 214.5303 | 8.0259 | 267.727 | 159.5902
4.1615 | 319.0612 | 5.6804 | 214.6733 | 8.023 | 267.8502 | 159.5306
4.1662 | 319.0439 | 6.046 | 214.302 | 8.0136 | 267.4759 | 159.5219
4.1698 | 319.2453 | 5.8632 | 214.5519 | 8.0114 | 267.7595 | 159.6227
4.1709 | 319.3604 | 5.985 | 213.4685 | 8.012 | 266.6952 | 159.6802
4.1746 | 319.4425 | 5.7413 | 213.7395 | 8.007 | 266.9799 | 159.7212
4.1769 | 319.5533 | 5.9241 | 213.5937 | 8.0052 | 266.8525 | 159.7766
4.1805 | 319.7308 | 5.8022 | 214.7747 | 8.0025 | 268.0632 | 159.8654
4.1816 | 319.7265 | 5.7413 | 214.8342 | 8.0002 | 268.122 | 159.8633
4.184 | 319.7177 | 5.6195 | 213.9531 | 7.9955 | 267.2394 | 159.8589
4.1853 | 319.8325 | 5.5586 | 215.0522 | 7.9959 | 268.3576 | 159.9162
4.1899 | 320.0298 | 5.4977 | 215.1789 | 7.9916 | 268.5172 | 160.0149
4.1912 | 319.906 | 5.4977 | 215.1376 | 7.9863 | 268.4553 | 159.953
4.1936 | 319.8972 | 5.4368 | 215.1956 | 7.9815 | 268.5118 | 159.9486
4.1971 | 320.0988 | 5.4368 | 215.2628 | 7.9796 | 268.6126 | 160.0494
4.1995 | 320.3047 | 5.0713 | 214.6969 | 7.98 | 268.081 | 160.1523
4.2019 | 320.0812 | 5.0103 | 215.6834 | 7.9701 | 269.0303 | 160.0406
4.2054 | 320.1874 | 5.0713 | 214.6578 | 7.9659 | 268.0224 | 160.0937
4.2078 | 320.274 | 5.1322 | 215.6258 | 7.9635 | 269.0048 | 160.137
4.2078 | 320.3932 | 4.8885 | 214.9092 | 7.9663 | 268.3081 | 160.1966
4.209 | 320.5795 | 5.0713 | 214.7885 | 7.9684 | 268.2184 | 160.2897
4.215 | 320.6768 | 4.8276 | 216.0647 | 7.9595 | 269.5108 | 160.3384
4.2173 | 320.7634 | 5.0103 | 215.9108 | 7.9571 | 269.3714 | 160.3817
4.2185 | 320.7591 | 4.8276 | 215.0921 | 7.9548 | 268.5519 | 160.3795
4.2209 | 320.7503 | 4.8885 | 215.0283 | 7.9501 | 268.4866 | 160.3751
4.2209 | 320.6549 | 4.8276 | 215.0574 | 7.9478 | 268.4998 | 160.3274
4.2268 | 320.8476 | 4.8276 | 215.1216 | 7.9412 | 268.5962 | 160.4238
4.228 | 320.843 | 4.8885 | 215.0592 | 7.9388 | 268.533 | 160.4215
4.2304 | 320.9296 | 4.7667 | 216.2098 | 7.9364 | 269.6981 | 160.4648
4.2328 | 321.04 | 4.7057 | 215.3076 | 7.9345 | 268.8143 | 160.52
4.2351 | 321.0314 | 4.5839 | 215.4266 | 7.93 | 268.9318 | 160.5157
4.2375 | 320.9033 | 4.523 | 215.4448 | 7.9225 | 268.9287 | 160.4517
4.2399 | 321.0137 | 4.523 | 215.4816 | 7.9207 | 268.9839 | 160.5069
4.2423 | 321.1003 | 4.523 | 215.5104 | 7.9182 | 269.0271 | 160.5501
4.2447 | 321.1868 | 4.1574 | 215.9049 | 7.9158 | 269.436 | 160.5934
4.2471 | 321.1779 | 4.0356 | 216.0237 | 7.9112 | 269.5534 | 160.589
4.2494 | 321.1691 | 3.7919 | 216.2645 | 7.9065 | 269.7927 | 160.5846
4.2518 | 321.2795 | 3.8528 | 216.2404 | 7.9047 | 269.7869 | 160.6397
4.2542 | 321.2706 | 3.7919 | 216.2983 | 7.9 | 269.8434 | 160.6353
4.2566 | 321.3571 | 3.6091 | 216.5099 | 7.8977 | 270.0695 | 160.6786
4.2589 | 321.3486 | 3.6091 | 216.5071 | 7.8932 | 270.0652 | 160.6743
4.2613 | 321.4589 | 3.8528 | 216.3002 | 7.8913 | 269.8766 | 160.7294
4.2637 | 321.5454 | 3.6091 | 216.5727 | 7.8889 | 270.1636 | 160.7727
4.2661 | 321.5365 | 3.4873 | 215.6915 | 7.8843 | 269.281 | 160.7683
4.2685 | 321.5277 | 3.5482 | 215.6277 | 7.8797 | 269.2156 | 160.7638
4.2708 | 321.5188 | 3.4264 | 216.7465 | 7.8751 | 270.333 | 160.7594
4.2732 | 321.6292 | 3.5482 | 215.6615 | 7.8733 | 269.2664 | 160.8146
4.2768 | 321.616 | 3.3046 | 215.9007 | 7.8665 | 269.5034 | 160.808
4.2791 | 321.6072 | 3.1827 | 217.0197 | 7.8619 | 270.6209 | 160.8036
4.2815 | 321.5983 | 3.2437 | 216.9557 | 7.8573 | 270.5555 | 160.7992
4.2839 | 321.8039 | 3.4264 | 216.8416 | 7.8577 | 270.4756 | 160.902
4.2863 | 322.1049 | 3.3655 | 216.0028 | 7.8604 | 269.6869 | 161.0524
4.2887 | 321.7862 | 3.3046 | 216.9575 | 7.8486 | 270.5885 | 160.8931
4.2922 | 321.8684 | 3.2437 | 217.0458 | 7.844 | 270.6905 | 160.9342
4.2934 | 321.8641 | 2.9391 | 217.3489 | 7.8418 | 270.9929 | 160.932
4.297 | 321.946 | 2.8173 | 217.498 | 7.8371 | 271.1557 | 160.973
4.2982 | 322.0608 | 2.7563 | 216.5973 | 7.8377 | 270.2741 | 161.0304
4.3018 | 322.0474 | 3.0609 | 217.2882 | 7.8308 | 270.9628 | 161.0237
4.3041 | 322.0388 | 3.0609 | 217.2854 | 7.8263 | 270.9585 | 161.0194
4.3089 | 322.1164 | 2.8173 | 216.5548 | 7.8195 | 270.2409 | 161.0582
4.3089 | 322.1164 | 3 | 216.3721 | 7.8195 | 270.0582 | 161.0582
4.3112 | 321.8931 | 3 | 216.2977 | 7.81 | 269.9465 | 160.9465
4.3125 | 322.1029 | 3.0609 | 217.3067 | 7.8126 | 270.9906 | 161.0515
4.316 | 322.4233 | 2.6345 | 217.8399 | 7.8136 | 271.5771 | 161.2116
4.3196 | 322.5054 | 2.8173 | 217.6845 | 7.8091 | 271.4354 | 161.2527
4.3219 | 322.5918 | 2.6954 | 217.8352 | 7.8068 | 271.6005 | 161.2959
4.3219 | 322.7109 | 2.8782 | 217.6921 | 7.8096 | 271.4773 | 161.3555
4.3267 | 322.6931 | 2.6954 | 217.869 | 7.8005 | 271.6512 | 161.3466
4.3291 | 322.7795 | 2.8782 | 217.715 | 7.7982 | 271.5116 | 161.3898
4.3326 | 322.8854 | 2.5126 | 218.1159 | 7.7943 | 271.9301 | 161.4427
4.3339 | 322.7618 | 2.6954 | 217.8919 | 7.7892 | 271.6855 | 161.3809
4.3363 | 322.7529 | 2.6345 | 217.9498 | 7.7848 | 271.7419 | 161.3764
4.3374 | 322.8677 | 2.8173 | 217.8053 | 7.7853 | 271.6165 | 161.4338
4.341 | 322.8545 | 2.6954 | 217.9228 | 7.7787 | 271.7318 | 161.4272
4.3433 | 322.8456 | 2.5735 | 218.0417 | 7.7742 | 271.8493 | 161.4228
4.3446 | 323.0553 | 2.8782 | 218.8069 | 7.7768 | 272.6495 | 161.5277
4.3481 | 322.9231 | 2.6954 | 217.9456 | 7.7674 | 271.7661 | 161.4615
4.3505 | 323.1285 | 2.8173 | 217.8922 | 7.7679 | 271.7469 | 161.5642
4.3529 | 323.2387 | 2.7563 | 217.9899 | 7.7662 | 271.863 | 161.6193
4.3564 | 323.2255 | 2.6954 | 218.0464 | 7.7596 | 271.9173 | 161.6127
4.3577 | 323.3161 | 2.6954 | 218.0766 | 7.7595 | 271.9627 | 161.6581
4.36 | 323.3072 | 2.7563 | 218.0128 | 7.755 | 271.8973 | 161.6536
4.3623 | 323.3938 | 2.6954 | 218.1025 | 7.7529 | 272.0015 | 161.6969
4.3647 | 323.2897 | 2.6954 | 218.0678 | 7.7463 | 271.9494 | 161.6448
4.3671 | 323.376 | 2.6345 | 219.1575 | 7.744 | 273.0535 | 161.688
4.3695 | 323.3671 | 2.6345 | 219.1545 | 7.7396 | 273.0491 | 161.6836
4.3719 | 323.4773 | 2.4517 | 218.3741 | 7.7379 | 272.2869 | 161.7386
4.3743 | 323.5636 | 2.4517 | 219.4028 | 7.7356 | 273.3301 | 161.7818
4.3767 | 323.6737 | 2.4517 | 218.4395 | 7.7339 | 272.3852 | 161.8369
4.379 | 323.6648 | 2.4517 | 219.4366 | 7.7295 | 273.3807 | 161.8324
4.3814 | 323.6559 | 2.2081 | 219.6772 | 7.7251 | 273.6198 | 161.8279
4.3837 | 323.6472 | 2.1472 | 218.7352 | 7.7208 | 272.6764 | 161.8236
4.3861 | 323.7336 | 2.4517 | 219.4595 | 7.7186 | 273.4151 | 161.8668
4.3897 | 323.8391 | 2.3908 | 218.5556 | 7.7146 | 272.5287 | 161.9195
4.3933 | 323.8258 | 2.1472 | 219.7947 | 7.7081 | 273.7657 | 161.9129
4.3957 | 323.9121 | 2.0862 | 218.8845 | 7.7059 | 272.8699 | 161.9561
4.3968 | 324.122 | 2.269 | 218.7717 | 7.7086 | 272.792 | 162.061
4.4004 | 323.8943 | 2.2081 | 218.7567 | 7.6971 | 272.739 | 161.9471
4.4028 | 324.0996 | 2.269 | 218.7642 | 7.6976 | 272.7808 | 162.0498
4.4052 | 324.1859 | 2.3299 | 219.7321 | 7.6954 | 273.763 | 162.0929
4.4075 | 324.2962 | 2.2081 | 219.8906 | 7.6939 | 273.94 | 162.1481
4.4088 | 324.2916 | 2.3299 | 219.7673 | 7.6916 | 273.8159 | 162.1458
4.4123 | 324.4925 | 2.2081 | 218.9561 | 7.69 | 273.0382 | 162.2463
4.4147 | 324.4836 | 2.1472 | 220.014 | 7.6857 | 274.0946 | 162.2418
4.4171 | 324.4747 | 1.9644 | 220.1938 | 7.6813 | 274.2729 | 162.2373
4.4195 | 324.5609 | 1.9644 | 220.2226 | 7.6791 | 274.3161 | 162.2805
4.4218 | 324.671 | 2.1472 | 219.0765 | 7.6775 | 273.1883 | 162.3355
4.4242 | 324.662 | 2.0862 | 219.1345 | 7.6731 | 273.2448 | 162.331
4.4266 | 324.6531 | 1.9644 | 219.2533 | 7.6688 | 273.3621 | 162.3265
4.4302 | 324.735 | 1.8425 | 220.4025 | 7.6645 | 274.525 | 162.3675
4.4313 | 324.7306 | 1.7816 | 220.4619 | 7.6624 | 274.5837 | 162.3653
4.4349 | 324.8123 | 1.7816 | 219.4892 | 7.658 | 273.6245 | 162.4061
4.4361 | 324.8079 | 1.7206 | 220.5487 | 7.6559 | 274.6834 | 162.404
4.4397 | 324.9133 | 1.9644 | 219.34 | 7.652 | 273.4923 | 162.4567
4.442 | 324.9998 | 2.0253 | 220.308 | 7.65 | 274.4746 | 162.4999
4.4432 | 324.9952 | 2.0253 | 220.3064 | 7.6478 | 274.4723 | 162.4976
4.4456 | 325.1052 | 2.0253 | 220.3431 | 7.6462 | 274.5273 | 162.5526
4.448 | 324.8821 | 1.7816 | 220.5124 | 7.637 | 274.6595 | 162.4411
4.4515 | 325.083 | 1.7206 | 220.6404 | 7.6355 | 274.8209 | 162.5415
4.4528 | 325.1735 | 1.5379 | 219.8533 | 7.6354 | 274.0488 | 162.5867
4.4563 | 325.1602 | 1.6597 | 220.727 | 7.629 | 274.9204 | 162.5801
4.4563 | 325.1602 | 1.7816 | 219.6051 | 7.629 | 273.7985 | 162.5801
4.4622 | 325.1379 | 1.477 | 219.9023 | 7.6184 | 274.092 | 162.569
4.4635 | 325.1333 | 1.6597 | 219.7181 | 7.6162 | 273.907 | 162.5667
4.4658 | 325.3387 | 1.8425 | 220.6037 | 7.6169 | 274.8269 | 162.6694
4.4706 | 325.3208 | 1.5988 | 220.8415 | 7.6083 | 275.0616 | 162.6604
4.4706 | 325.4159 | 1.5988 | 220.8732 | 7.6105 | 275.1092 | 162.708
4.4742 | 325.5213 | 1.4161 | 221.091 | 7.6067 | 275.3445 | 162.7606
4.4753 | 325.5169 | 1.5379 | 220.9677 | 7.6046 | 275.2206 | 162.7585
4.4753 | 325.398 | 1.477 | 219.989 | 7.6019 | 274.222 | 162.699
4.4789 | 325.5987 | 1.4161 | 221.1168 | 7.6004 | 275.3833 | 162.7994
4.4825 | 325.704 | 1.3552 | 221.2128 | 7.5966 | 275.4968 | 162.852
4.4825 | 325.704 | 1.3552 | 221.2128 | 7.5966 | 275.4968 | 162.852
4.486 | 325.9047 | 1.1724 | 221.4625 | 7.5951 | 275.78 | 162.9524
4.4884 | 325.8958 | 1.2942 | 221.3377 | 7.5909 | 275.6537 | 162.9479
4.4908 | 325.8868 | 1.2333 | 221.3956 | 7.5866 | 275.7101 | 162.9434
4.4932 | 325.9729 | 1.2333 | 221.4243 | 7.5845 | 275.7532 | 162.9865
4.4943 | 326.0875 | 1.2942 | 220.4016 | 7.5851 | 274.7495 | 163.0437
4.498 | 326.2641 | 1.1724 | 220.5823 | 7.583 | 274.9596 | 163.132
4.5003 | 326.2554 | 1.1115 | 221.6403 | 7.5789 | 276.0162 | 163.1277
4.5039 | 326.2417 | 1.1724 | 221.5748 | 7.5725 | 275.9485 | 163.1209
4.505 | 326.2374 | 1.2942 | 221.4516 | 7.5704 | 275.8245 | 163.1187
4.5087 | 326.2238 | 1.2942 | 221.4471 | 7.5641 | 275.8177 | 163.1119
4.5122 | 326.2104 | 1.2333 | 221.5035 | 7.5578 | 275.8719 | 163.1052
4.5074 | 326.3473 | 0.9896 | 221.7928 | 7.5689 | 276.184 | 163.1736
4.5146 | 326.2014 | 0.8678 | 220.866 | 7.5536 | 275.2329 | 163.1007
4.517 | 326.3113 | 0.6241 | 221.1463 | 7.5521 | 275.5315 | 163.1556
4.5194 | 326.3023 | 0.4413 | 221.3261 | 7.5479 | 275.7099 | 163.1512
4.5229 | 326.384 | 0.3195 | 221.4752 | 7.5438 | 275.8725 | 163.192
4.5241 | 326.3797 | 0.3195 | 220.4737 | 7.5418 | 274.8703 | 163.1898
4.5241 | 326.5936 | 0.1368 | 221.7277 | 7.5465 | 276.16 | 163.2968
4.5288 | 326.5756 | 0.1368 | 221.7217 | 7.5382 | 276.151 | 163.2878
4.5312 | 326.5666 | 0.0759 | 221.7796 | 7.534 | 276.2074 | 163.2833
4.5336 | 326.6765 | 0.1368 | 220.7554 | 7.5324 | 275.2014 | 163.3382
4.536 | 326.6675 | 0.1368 | 221.7524 | 7.5283 | 276.1969 | 163.3337
4.5395 | 326.6541 | -0.046 | 221.9307 | 7.5221 | 276.373 | 163.327
4.5419 | 326.7402 | 0.0759 | 220.8375 | 7.5201 | 275.2942 | 163.3701
4.5431 | 326.5216 | -0.1678 | 222.0083 | 7.5132 | 276.4286 | 163.2608
4.5467 | 326.7222 | 0.0759 | 221.8315 | 7.5118 | 276.2852 | 163.3611
4.5491 | 326.927 | 0.015 | 221.9607 | 7.5123 | 276.4485 | 163.4635
4.5526 | 326.9137 | -0.046 | 222.0172 | 7.5062 | 276.5028 | 163.4568
4.555 | 326.9997 | -0.2287 | 221.2286 | 7.5042 | 275.7285 | 163.4998
4.5538 | 327.1229 | -0.1069 | 221.1479 | 7.5088 | 275.6683 | 163.5614
4.5598 | 326.9817 | -0.2287 | 221.2226 | 7.4959 | 275.7195 | 163.4908
4.5621 | 327.0915 | 0.0759 | 220.9546 | 7.4944 | 275.4698 | 163.5457
4.5645 | 327.1775 | 0.015 | 222.0442 | 7.4924 | 276.5738 | 163.5888
4.5657 | 327.1731 | -0.2287 | 222.2864 | 7.4904 | 276.8153 | 163.5866
4.5705 | 327.1551 | -0.046 | 222.0977 | 7.4822 | 276.6235 | 163.5775
4.5716 | 327.3646 | -0.1678 | 222.2893 | 7.4849 | 276.8501 | 163.6823
4.574 | 327.2605 | -0.1678 | 221.2546 | 7.4787 | 275.798 | 163.6302
4.5764 | 327.2515 | -0.1678 | 222.2516 | 7.4746 | 276.7935 | 163.6257
4.5788 | 327.3375 | -0.2896 | 222.4021 | 7.4726 | 276.9583 | 163.6687
4.5812 | 327.4235 | -0.1678 | 222.309 | 7.4705 | 276.8795 | 163.7117
4.5847 | 327.6239 | -0.1069 | 222.3149 | 7.4691 | 276.9188 | 163.8119
4.5871 | 327.7336 | -0.2287 | 221.4732 | 7.4677 | 276.0955 | 163.8668
4.5883 | 327.729 | -0.3506 | 221.5936 | 7.4656 | 276.2151 | 163.8645
4.593 | 327.3786 | -0.5942 | 222.7204 | 7.4503 | 277.2835 | 163.6893
4.5942 | 327.8016 | -0.6552 | 222.9224 | 7.4575 | 277.556 | 163.9008
4.5942 | 328.0153 | -0.6552 | 222.9936 | 7.4622 | 277.6629 | 164.0077
4.5978 | 327.7881 | -0.7161 | 222.9788 | 7.4515 | 277.6102 | 163.8941
4.6002 | 327.8979 | -0.838 | 223.1373 | 7.45 | 277.7869 | 163.9489
4.6026 | 327.9838 | -0.8989 | 223.2268 | 7.448 | 277.8908 | 163.9919
4.6049 | 327.9748 | -0.8989 | 223.2238 | 7.4439 | 277.8863 | 163.9874
4.6061 | 328.0892 | -0.6552 | 223.0183 | 7.4446 | 277.6998 | 164.0446
4.6097 | 328.1705 | -0.838 | 223.2282 | 7.4405 | 277.9232 | 164.0852
4.6133 | 328.157 | -0.6552 | 223.0409 | 7.4345 | 277.7337 | 164.0785
4.6156 | 328.243 | -0.9598 | 223.3741 | 7.4325 | 278.0813 | 164.1215
4.618 | 328.2339 | -0.9598 | 223.3711 | 7.4285 | 278.0768 | 164.117
4.6192 | 328.2295 | -0.838 | 223.2478 | 7.4265 | 277.9528 | 164.1148
4.6228 | 328.3346 | -0.838 | 223.2829 | 7.423 | 278.0053 | 164.1673
4.6252 | 328.4205 | -0.838 | 223.3115 | 7.421 | 278.0482 | 164.2102
4.6275 | 328.4117 | -0.777 | 223.2476 | 7.4171 | 277.9829 | 164.2059
4.6299 | 328.5214 | -0.7161 | 223.2232 | 7.4156 | 277.9768 | 164.2607
4.6323 | 328.3936 | -0.6552 | 223.1197 | 7.4091 | 277.852 | 164.1968
4.6346 | 328.3845 | -0.7161 | 223.1776 | 7.4051 | 277.9084 | 164.1923
4.637 | 328.5892 | -0.4115 | 222.9412 | 7.4057 | 277.7061 | 164.2946
4.6394 | 328.5801 | -0.4724 | 222.9991 | 7.4017 | 277.7625 | 164.2901
4.6418 | 328.5711 | -0.5942 | 223.1179 | 7.3977 | 277.8797 | 164.2855
4.6442 | 328.6807 | -0.7161 | 223.2763 | 7.3962 | 278.0565 | 164.3404
4.6477 | 328.7622 | -0.4724 | 223.0598 | 7.3923 | 277.8535 | 164.3811
4.6489 | 328.8528 | -0.7161 | 223.3337 | 7.3925 | 278.1425 | 164.4264
4.6525 | 328.839 | -0.6552 | 223.2682 | 7.3864 | 278.0747 | 164.4195
4.6537 | 328.9533 | -0.5942 | 223.2453 | 7.387 | 278.0709 | 164.4767
4.6573 | 328.8209 | -0.7161 | 223.3231 | 7.3785 | 278.1265 | 164.4104
4.6597 | 329.0255 | -0.777 | 224.4522 | 7.3791 | 279.2897 | 164.5127
4.662 | 328.9217 | -0.7161 | 224.3567 | 7.3732 | 279.177 | 164.4609
4.6656 | 329.0029 | -0.5942 | 223.2618 | 7.3692 | 278.0957 | 164.5015
4.6667 | 329.1172 | -0.6552 | 224.3609 | 7.3698 | 279.2138 | 164.5586
4.6691 | 329.2031 | -0.838 | 223.5724 | 7.3679 | 278.4395 | 164.6015
4.6715 | 329.3127 | -1.0208 | 223.7917 | 7.3665 | 278.6771 | 164.6563
4.6739 | 329.1849 | -0.777 | 223.5053 | 7.36 | 278.3695 | 164.5925
4.6763 | 329.2945 | -0.7161 | 224.4809 | 7.3586 | 279.3633 | 164.6472
4.6787 | 329.2854 | -0.7161 | 223.4779 | 7.3546 | 278.3588 | 164.6427
4.6822 | 329.5804 | -0.7161 | 224.5762 | 7.3554 | 279.5063 | 164.7902
4.6834 | 329.576 | -0.838 | 223.6967 | 7.3535 | 278.626 | 164.788
4.6858 | 329.6619 | -1.0817 | 224.969 | 7.3516 | 279.9126 | 164.8309
4.6881 | 329.6528 | -0.8989 | 223.7832 | 7.3476 | 278.7253 | 164.8264
4.6905 | 329.6437 | -0.838 | 223.7192 | 7.3437 | 278.6598 | 164.8218
4.6929 | 329.6346 | -1.0208 | 223.899 | 7.3398 | 278.8381 | 164.8173
4.6953 | 329.7442 | -0.838 | 224.7527 | 7.3384 | 279.7101 | 164.8721
4.6977 | 329.7351 | -0.9598 | 223.8715 | 7.3345 | 278.8273 | 164.8675
4.7001 | 329.9395 | -0.7161 | 223.6959 | 7.3351 | 278.6859 | 164.9698
4.7025 | 329.9304 | -0.8989 | 223.8757 | 7.3312 | 278.8641 | 164.9652
4.7048 | 330.0162 | -1.0817 | 225.0871 | 7.3293 | 280.0898 | 165.0081
4.7072 | 329.9125 | -1.0208 | 223.9916 | 7.3235 | 278.977 | 164.9562
4.7095 | 329.9983 | -1.0817 | 225.0811 | 7.3216 | 280.0808 | 164.9991
4.7108 | 330.1122 | -1.1426 | 225.18 | 7.3221 | 280.1987 | 165.0561
4.7143 | 330.0987 | -1.2035 | 224.2364 | 7.3163 | 279.2529 | 165.0494
4.7167 | 330.1845 | -0.9598 | 224.0213 | 7.3144 | 279.052 | 165.0922
4.7191 | 330.1754 | -1.2644 | 225.3229 | 7.3105 | 280.3521 | 165.0877
4.7226 | 330.2567 | -1.3253 | 224.4109 | 7.3068 | 279.4537 | 165.1284
4.725 | 330.3662 | -1.3862 | 224.5083 | 7.3054 | 279.5693 | 165.1831
4.7274 | 330.3571 | -1.3862 | 224.5052 | 7.3015 | 279.5648 | 165.1786
4.7298 | 330.348 | -1.2035 | 225.3195 | 7.2976 | 280.3775 | 165.174
4.7322 | 330.4338 | -1.2644 | 225.409 | 7.2958 | 280.4813 | 165.2169
4.7345 | 330.5433 | -1.4471 | 225.6282 | 7.2944 | 280.7187 | 165.2716
4.7369 | 330.629 | -1.4471 | 225.6568 | 7.2925 | 280.7616 | 165.3145
4.7393 | 330.6199 | -1.6908 | 224.8974 | 7.2887 | 280.0007 | 165.3099
4.7416 | 330.6111 | -1.6299 | 225.8336 | 7.2849 | 280.9354 | 165.3055
4.744 | 330.7205 | -1.6908 | 224.931 | 7.2836 | 280.0511 | 165.3603
4.7476 | 330.8016 | -1.569 | 224.8362 | 7.2797 | 279.9698 | 165.4008
4.7488 | 330.7023 | -1.7518 | 224.9859 | 7.2759 | 280.1029 | 165.3511
4.7524 | 330.6884 | -1.4471 | 225.6766 | 7.2701 | 280.7913 | 165.3442
4.7547 | 330.7745 | -1.6908 | 225.949 | 7.2683 | 281.078 | 165.3872
4.7571 | 330.9787 | -1.569 | 225.8952 | 7.269 | 281.0584 | 165.4894
4.7571 | 330.9787 | -1.6908 | 226.017 | 7.269 | 281.1802 | 165.4894
4.7619 | 330.9605 | -1.4471 | 225.7673 | 7.2613 | 280.9273 | 165.4802
4.7643 | 330.9514 | -1.6299 | 225.947 | 7.2575 | 281.1056 | 165.4757
4.7666 | 331.0371 | -1.6299 | 224.9756 | 7.2557 | 280.1484 | 165.5185
4.7678 | 331.246 | -2.1172 | 225.5325 | 7.2583 | 280.7402 | 165.623
4.7714 | 331.3507 | -1.9954 | 225.4456 | 7.255 | 280.6708 | 165.6754
4.7761 | 331.2142 | -1.7518 | 225.1565 | 7.245 | 280.3589 | 165.6071
4.7761 | 331.3327 | -1.8736 | 225.3178 | 7.2475 | 280.54 | 165.6664
4.7809 | 331.3144 | -2.1782 | 226.6163 | 7.2398 | 281.8354 | 165.6572
4.7833 | 331.4001 | -1.8127 | 225.2794 | 7.238 | 280.5128 | 165.7001
4.7833 | 331.5187 | -1.9954 | 225.5016 | 7.2405 | 280.7547 | 165.7593
4.7833 | 331.5187 | -2.1172 | 225.6234 | 7.2405 | 280.8765 | 165.7593
4.7892 | 331.5907 | -2.1172 | 225.6474 | 7.233 | 280.9126 | 165.7954
4.7916 | 331.3683 | -1.9954 | 225.4515 | 7.2248 | 280.6795 | 165.6841
4.7952 | 331.6626 | -1.9954 | 225.5496 | 7.2255 | 280.8267 | 165.8313
4.7976 | 331.7719 | -1.9954 | 226.586 | 7.2242 | 281.8814 | 165.886
4.7964 | 331.7766 | -2.1172 | 225.7094 | 7.2261 | 281.0055 | 165.8883
4.8035 | 331.7492 | -2.1172 | 226.7003 | 7.2148 | 281.9918 | 165.8746
4.8035 | 331.7492 | -2.3609 | 226.944 | 7.2148 | 282.2355 | 165.8746
4.807 | 331.7356 | -2.3 | 225.8785 | 7.2092 | 281.1678 | 165.8678
4.8094 | 331.6079 | -2.5436 | 226.0796 | 7.203 | 281.3476 | 165.804
4.8118 | 331.5988 | -2.4218 | 225.9547 | 7.1992 | 281.2212 | 165.7994
4.8154 | 331.7985 | -2.6046 | 226.2041 | 7.1981 | 281.5038 | 165.8992
4.8177 | 331.7893 | -2.6046 | 226.201 | 7.1943 | 281.4993 | 165.8947
4.8166 | 332.007 | -2.6655 | 226.3345 | 7.2006 | 281.669 | 166.0035
4.8166 | 332.1255 | -2.9092 | 226.6177 | 7.203 | 281.972 | 166.0628
4.8214 | 331.8939 | -3.031 | 226.6623 | 7.1911 | 281.978 | 165.947
4.8237 | 332.0983 | -3.0919 | 225.7913 | 7.1919 | 281.1411 | 166.0492
4.8273 | 331.9659 | -3.031 | 226.6863 | 7.1837 | 282.014 | 165.983
4.8308 | 332.0708 | -3.1528 | 226.8431 | 7.1806 | 282.1882 | 166.0354
4.8356 | 331.934 | -2.9701 | 225.6148 | 7.1707 | 280.9371 | 165.967
4.838 | 331.9248 | -3.0919 | 226.7335 | 7.167 | 282.0543 | 165.9624
4.8391 | 332.0389 | -3.2748 | 226.9544 | 7.1677 | 282.2942 | 166.0194
4.8404 | 332.0341 | -3.2139 | 226.8919 | 7.1657 | 282.231 | 166.0171
4.8428 | 332.1197 | -3.1528 | 226.8594 | 7.164 | 282.2127 | 166.0599
4.8475 | 332.2201 | -3.3357 | 227.0757 | 7.1591 | 282.4458 | 166.1101
4.8498 | 332.4005 | -3.3966 | 227.1968 | 7.1593 | 282.5968 | 166.2002
4.8522 | 332.3913 | -3.2748 | 227.0719 | 7.1556 | 282.4705 | 166.1957
4.8558 | 332.2827 | -3.4575 | 227.2184 | 7.148 | 282.5988 | 166.1413
4.857 | 332.1835 | -3.5184 | 226.2462 | 7.1443 | 281.6101 | 166.0917
4.8594 | 332.3638 | -3.5793 | 226.3672 | 7.1445 | 281.7612 | 166.1819
4.8618 | 332.4731 | -3.4575 | 227.2819 | 7.1432 | 282.694 | 166.2365
4.8642 | 332.4639 | -3.4575 | 227.2788 | 7.1395 | 282.6894 | 166.2319
4.8665 | 332.3363 | -3.6403 | 227.4191 | 7.1334 | 282.8084 | 166.1681
4.8689 | 332.4458 | -3.5184 | 227.3337 | 7.1323 | 282.7413 | 166.2229
4.8712 | 332.6498 | -3.5184 | 227.4017 | 7.133 | 282.8433 | 166.3249
4.8736 | 332.9485 | -3.7012 | 227.684 | 7.1356 | 283.1754 | 166.4742
4.876 | 332.7261 | -3.7621 | 227.6708 | 7.1276 | 283.1252 | 166.3631
4.8784 | 332.6222 | -3.6403 | 227.5144 | 7.1219 | 282.9514 | 166.3111
4.8819 | 332.9165 | -3.823 | 227.7952 | 7.1228 | 283.2812 | 166.4582
4.8832 | 332.9117 | -4.0667 | 228.0373 | 7.1209 | 283.5226 | 166.4559
4.8856 | 332.9973 | -3.7012 | 227.7003 | 7.1192 | 283.1998 | 166.4986
4.8891 | 332.9836 | -3.9448 | 227.9393 | 7.1137 | 283.4366 | 166.4918
4.8915 | 333.1875 | -3.9448 | 228.0073 | 7.1144 | 283.5386 | 166.5938
4.8926 | 333.1831 | -3.9448 | 228.0058 | 7.1127 | 283.5363 | 166.5915
4.8962 | 333.2875 | -4.0058 | 228.1016 | 7.1096 | 283.6496 | 166.6438
4.8974 | 333.2831 | -4.0667 | 228.1611 | 7.1078 | 283.7082 | 166.6415
4.901 | 333.2691 | -3.8839 | 227.9736 | 7.1023 | 283.5185 | 166.6346
4.9033 | 333.3549 | -3.9448 | 228.0631 | 7.1007 | 283.6222 | 166.6774
4.9057 | 333.4641 | -3.823 | 227.9777 | 7.0994 | 283.555 | 166.732
4.9081 | 333.5496 | -3.823 | 228.0062 | 7.0977 | 283.5978 | 166.7748
4.9105 | 333.5404 | -3.8839 | 228.064 | 7.0941 | 283.6541 | 166.7702
4.914 | 333.6451 | -3.8839 | 228.0989 | 7.0911 | 283.7064 | 166.8225
4.9164 | 333.6358 | -3.7621 | 227.974 | 7.0875 | 283.58 | 166.8179
4.9188 | 333.7213 | -3.7621 | 228.0025 | 7.0858 | 283.6228 | 166.8607
4.92 | 333.7166 | -3.7621 | 228.001 | 7.0839 | 283.6204 | 166.8583
4.9236 | 333.7029 | -3.5184 | 227.7527 | 7.0785 | 283.3698 | 166.8514
4.926 | 333.7884 | -3.5793 | 228.8421 | 7.0768 | 284.4735 | 166.8942
4.9271 | 333.9022 | -3.7012 | 229.0019 | 7.0775 | 284.6523 | 166.9511
4.9307 | 333.6752 | -3.9448 | 228.1699 | 7.0677 | 283.7824 | 166.8376
4.9331 | 333.879 | -3.7621 | 229.0551 | 7.0684 | 284.7016 | 166.9395
4.9355 | 333.9645 | -3.9448 | 228.2663 | 7.0667 | 283.9271 | 166.9823
4.9378 | 333.9556 | -3.823 | 228.1415 | 7.0632 | 283.8008 | 166.9778
4.9402 | 334.0647 | -4.1276 | 228.4825 | 7.062 | 284.1599 | 167.0323
4.9414 | 334.0599 | -3.8839 | 228.2372 | 7.0602 | 283.9139 | 167.03
4.9462 | 334.1361 | -3.823 | 228.2017 | 7.0549 | 283.8911 | 167.0681
4.9497 | 334.2408 | -3.823 | 229.2366 | 7.052 | 284.9434 | 167.1204
4.9509 | 334.3309 | -3.8839 | 228.3275 | 7.0522 | 284.0494 | 167.1655
4.9533 | 334.3217 | -3.823 | 228.2636 | 7.0486 | 283.9839 | 167.1609
4.9557 | 334.3125 | -3.8839 | 228.3214 | 7.045 | 284.0401 | 167.1562
4.9581 | 334.3032 | -4.0058 | 228.4402 | 7.0414 | 284.1574 | 167.1516
4.9604 | 334.3887 | -3.8839 | 228.3468 | 7.0398 | 284.0782 | 167.1943
4.9628 | 334.3794 | -3.8839 | 228.3437 | 7.0362 | 284.0736 | 167.1897
4.9652 | 334.3702 | -4.0058 | 228.4625 | 7.0326 | 284.1909 | 167.1851
4.9676 | 334.4793 | -4.1885 | 228.6816 | 7.0314 | 284.4281 | 167.2396
4.9711 | 334.4655 | -4.1276 | 228.6161 | 7.0262 | 284.3604 | 167.2328
4.9735 | 334.6692 | -4.0667 | 229.6231 | 7.0269 | 285.4013 | 167.3346
4.9747 | 334.6647 | -4.1885 | 228.7434 | 7.0252 | 284.5209 | 167.3324
4.9783 | 334.7454 | -4.0667 | 228.6485 | 7.0217 | 284.4394 | 167.3727
4.9794 | 334.7409 | -4.1885 | 229.7688 | 7.02 | 285.5589 | 167.3704
4.9831 | 334.7269 | -4.1276 | 228.7032 | 7.0146 | 284.491 | 167.3634
4.9866 | 334.8314 | -4.0058 | 228.6163 | 7.0117 | 284.4215 | 167.4157
4.9878 | 334.8269 | -4.3104 | 229.9194 | 7.01 | 285.7239 | 167.4135
4.9901 | 334.9123 | -4.3713 | 230.0087 | 7.0083 | 285.8275 | 167.4562
4.9938 | 334.8037 | -4.2495 | 228.8507 | 7.0011 | 284.6513 | 167.4018
4.9961 | 335.0076 | -4.3713 | 229.0405 | 7.0019 | 284.8751 | 167.5038
4.9985 | 334.9983 | -4.4322 | 229.0983 | 6.9984 | 284.9314 | 167.4992
5.0021 | 335.0789 | -4.4931 | 230.1861 | 6.995 | 286.0326 | 167.5395
5.0045 | 335.0697 | -4.2495 | 228.9394 | 6.9914 | 284.7843 | 167.5348
5.0068 | 335.0607 | -4.3104 | 229.9973 | 6.988 | 285.8407 | 167.5303
5.0092 | 335.0514 | -4.3104 | 228.9942 | 6.9845 | 284.8361 | 167.5257
5.0115 | 335.1368 | -4.3713 | 229.0836 | 6.9829 | 284.9397 | 167.5684
5.0139 | 335.4586 | -4.4322 | 230.2517 | 6.986 | 286.1615 | 167.7293
5.0163 | 335.1182 | -4.3713 | 230.0774 | 6.9759 | 285.9304 | 167.5591
5.0199 | 335.2227 | -4.6758 | 230.4167 | 6.973 | 286.2872 | 167.6114
5.0235 | 334.9959 | -4.4322 | 229.0975 | 6.9635 | 284.9301 | 167.4979
5.027 | 335.1949 | -4.4931 | 230.2247 | 6.9626 | 286.0906 | 167.5975
5.027 | 335.2895 | -4.554 | 229.3172 | 6.9644 | 285.1988 | 167.6448
5.0294 | 335.4931 | -4.6758 | 229.5068 | 6.9652 | 285.4223 | 167.7465
5.0318 | 335.4838 | -4.554 | 229.3819 | 6.9617 | 285.2959 | 167.7419
5.0353 | 335.47 | -4.6149 | 230.4382 | 6.9565 | 286.3499 | 167.735
5.0377 | 335.4608 | -4.6149 | 230.4352 | 6.9531 | 286.3453 | 167.7304
5.0389 | 335.6688 | -4.8586 | 229.7482 | 6.9555 | 285.693 | 167.8344
5.0425 | 335.655 | -4.7368 | 229.6218 | 6.9503 | 285.5643 | 167.8275
5.0436 | 335.5559 | -4.554 | 229.406 | 6.9468 | 285.332 | 167.778
5.0473 | 335.8492 | -4.7368 | 229.6865 | 6.9476 | 285.6614 | 167.9246
5.0508 | 335.7172 | -4.6149 | 229.5206 | 6.9401 | 285.4735 | 167.8586
5.0508 | 335.8354 | -4.6758 | 230.6209 | 6.9425 | 286.5935 | 167.9177
5.0543 | 335.7035 | -4.6758 | 229.577 | 6.935 | 285.5275 | 167.8517
5.0591 | 335.8031 | -4.9196 | 230.854 | 6.9304 | 286.8211 | 167.9015
5.0603 | 335.8929 | -5.1632 | 230.1275 | 6.9305 | 286.1096 | 167.9464
5.0615 | 335.8884 | -4.9196 | 229.8824 | 6.9288 | 285.8638 | 167.9442
5.065 | 336.0873 | -4.9196 | 230.9487 | 6.9279 | 286.9633 | 168.0437
5.0674 | 335.9835 | -5.0414 | 231.0359 | 6.9226 | 287.0331 | 167.9917
5.0698 | 336.1869 | -4.8586 | 229.9209 | 6.9234 | 285.9521 | 168.0935
5.0757 | 335.9511 | -4.9196 | 230.9033 | 6.9106 | 286.8952 | 167.9756
5.077 | 336.0409 | -4.9805 | 230.9941 | 6.9107 | 287.0009 | 168.0204
5.0781 | 336.0364 | -4.7977 | 229.8098 | 6.9091 | 285.8159 | 168.0182
5.0793 | 336.0316 | -5.0414 | 231.0519 | 6.9073 | 287.0572 | 168.0158
5.0829 | 336.1359 | -4.8586 | 229.9039 | 6.9045 | 285.9266 | 168.068
5.0853 | 336.1267 | -5.1023 | 231.1445 | 6.9011 | 287.1656 | 168.0633
5.0877 | 336.33 | -4.9196 | 230.0296 | 6.9019 | 286.0846 | 168.165
5.0888 | 336.4201 | -5.1023 | 230.2423 | 6.9021 | 286.3123 | 168.21
5.0936 | 336.4015 | -5.0414 | 231.1752 | 6.8952 | 287.2421 | 168.2007
5.096 | 336.4867 | -5.1632 | 230.3254 | 6.8937 | 286.4065 | 168.2433
5.0984 | 336.5955 | -5.1023 | 230.3008 | 6.8926 | 286.4001 | 168.2978
5.1019 | 336.4636 | -5.2241 | 230.3786 | 6.8852 | 286.4559 | 168.2318
5.1043 | 336.4542 | -5.3459 | 231.4973 | 6.8818 | 287.573 | 168.2271
5.1079 | 336.3457 | -5.2241 | 230.3393 | 6.8748 | 286.3969 | 168.1728
5.1091 | 336.3411 | -5.1632 | 230.2769 | 6.8732 | 286.3338 | 168.1706
5.1126 | 336.4218 | -5.5287 | 230.6693 | 6.87 | 286.7396 | 168.2109
5.115 | 336.4125 | -5.4069 | 230.5444 | 6.8666 | 286.6132 | 168.2063
5.1174 | 336.4032 | -5.5896 | 230.724 | 6.8632 | 286.7912 | 168.2016
5.1198 | 336.3939 | -5.4069 | 230.5382 | 6.8599 | 286.6039 | 168.197
5.1221 | 336.5027 | -5.5287 | 230.6963 | 6.8588 | 286.7801 | 168.2514
5.1245 | 336.4934 | -5.7725 | 230.937 | 6.8554 | 287.0192 | 168.2467
5.1281 | 336.5741 | -5.8943 | 231.0857 | 6.8523 | 287.1813 | 168.287
5.1305 | 336.5648 | -5.8943 | 231.0826 | 6.8489 | 287.1767 | 168.2824
5.1328 | 336.5555 | -5.8334 | 231.0186 | 6.8455 | 287.1111 | 168.2777
5.1352 | 336.6643 | -5.9552 | 230.1766 | 6.8445 | 286.2873 | 168.3321
5.1388 | 336.6504 | -5.9552 | 231.172 | 6.8395 | 287.2804 | 168.3252
5.1412 | 336.6411 | -6.0161 | 231.2298 | 6.8361 | 287.3367 | 168.3206
5.1435 | 336.5137 | -6.077 | 231.2482 | 6.8305 | 287.3339 | 168.2569
5.1471 | 336.7125 | -6.1379 | 231.3754 | 6.8296 | 287.4941 | 168.3562
5.1495 | 336.6087 | -6.0161 | 230.219 | 6.8245 | 286.3204 | 168.3043
5.1518 | 336.6938 | -6.1379 | 231.3692 | 6.8229 | 287.4848 | 168.3469
5.1542 | 336.6845 | -6.4426 | 231.6708 | 6.8196 | 287.7849 | 168.3423
5.1566 | 336.7933 | -6.1379 | 231.4023 | 6.8186 | 287.5345 | 168.3966
5.159 | 336.8784 | -6.2598 | 231.5526 | 6.8171 | 287.699 | 168.4392
5.1614 | 336.7746 | -6.1989 | 231.4571 | 6.8119 | 287.5862 | 168.3873
5.1649 | 336.7608 | -6.1989 | 231.4525 | 6.807 | 287.5793 | 168.3804
5.1673 | 336.8459 | -6.3207 | 230.6027 | 6.8055 | 286.7437 | 168.423
5.1709 | 336.8321 | -6.3207 | 231.5981 | 6.8005 | 287.7368 | 168.4161
5.1732 | 336.8228 | -6.5035 | 231.7778 | 6.7972 | 287.9149 | 168.4114
5.1756 | 336.8135 | -6.4426 | 231.7138 | 6.7939 | 287.8493 | 168.4067
5.178 | 336.8042 | -6.3817 | 231.6498 | 6.7906 | 287.7838 | 168.4021
5.1804 | 336.7948 | -6.4426 | 231.7075 | 6.7873 | 287.84 | 168.3974
5.1839 | 336.8754 | -6.4426 | 230.7344 | 6.7842 | 286.8803 | 168.4377
5.1863 | 336.8661 | -6.3207 | 230.6094 | 6.7809 | 286.7538 | 168.4331
5.1887 | 336.8568 | -6.3817 | 231.6673 | 6.7776 | 287.8101 | 168.4284
5.1899 | 336.852 | -6.4426 | 231.7266 | 6.7759 | 287.8686 | 168.426
5.1935 | 337.0506 | -6.3207 | 231.6709 | 6.7751 | 287.846 | 168.5253
5.1959 | 337.0413 | -6.5035 | 231.8506 | 6.7718 | 288.0241 | 168.5206
5.1983 | 337.15 | -6.4426 | 231.8259 | 6.7708 | 288.0176 | 168.575
5.2006 | 337.0226 | -6.4426 | 231.7835 | 6.7653 | 287.9539 | 168.5113
5.203 | 337.1316 | -6.5644 | 231.9416 | 6.7643 | 288.1302 | 168.5658
5.2053 | 337.0042 | -6.5644 | 231.8991 | 6.7588 | 288.0665 | 168.5021
5.2077 | 336.9949 | -6.5644 | 231.896 | 6.7555 | 288.0619 | 168.4975
5.2101 | 337.1036 | -6.5644 | 231.9323 | 6.7545 | 288.1162 | 168.5518
5.2113 | 336.9808 | -6.5035 | 231.8304 | 6.7506 | 287.9939 | 168.4904
5.216 | 336.9624 | -6.5035 | 231.8243 | 6.7441 | 287.9847 | 168.4812
5.216 | 337.0804 | -6.3817 | 231.7418 | 6.7464 | 287.9219 | 168.5402
5.2197 | 336.9483 | -6.3817 | 231.6978 | 6.7392 | 287.8558 | 168.4741
5.222 | 336.939 | -6.5644 | 231.8774 | 6.7359 | 288.0339 | 168.4695
5.2244 | 337.0476 | -6.4426 | 231.7918 | 6.7349 | 287.9664 | 168.5238
5.2267 | 337.133 | -6.6862 | 232.0639 | 6.7336 | 288.2527 | 168.5665
5.228 | 337.0338 | -6.3817 | 231.7263 | 6.7301 | 287.8986 | 168.5169
5.2304 | 337.0244 | -6.4426 | 231.7841 | 6.7269 | 287.9548 | 168.5122
5.2339 | 337.105 | -6.2598 | 231.6281 | 6.7238 | 287.8123 | 168.5525
5.2351 | 336.8878 | -6.3817 | 231.6776 | 6.7181 | 287.8256 | 168.4439
5.2387 | 336.9919 | -6.3207 | 231.6513 | 6.7156 | 287.8167 | 168.496
5.2398 | 337.0818 | -6.5644 | 231.925 | 6.7158 | 288.1053 | 168.5409
5.2422 | 336.9781 | -6.3207 | 231.6467 | 6.7108 | 287.8097 | 168.489
5.2458 | 337.1763 | -6.4426 | 231.8347 | 6.7099 | 288.0307 | 168.5881
5.247 | 337.1717 | -6.5035 | 231.8941 | 6.7084 | 288.0894 | 168.5859
5.2494 | 337.1624 | -6.5035 | 231.891 | 6.7051 | 288.0847 | 168.5812
5.2517 | 337.1531 | -6.5644 | 231.9488 | 6.7019 | 288.1409 | 168.5765
5.2541 | 337.1437 | -6.7471 | 232.1283 | 6.6987 | 288.319 | 168.5719
5.2565 | 337.1344 | -6.5035 | 231.8816 | 6.6955 | 288.0707 | 168.5672
5.2589 | 337.1251 | -6.6253 | 232.0003 | 6.6923 | 288.1878 | 168.5625
5.2612 | 337.116 | -6.6253 | 231.9973 | 6.6891 | 288.1833 | 168.558
5.2636 | 337.1067 | -6.5035 | 231.8724 | 6.6859 | 288.0568 | 168.5533
5.266 | 337.0973 | -6.5644 | 231.9302 | 6.6827 | 288.1131 | 168.5487
5.2696 | 337.1775 | -6.6862 | 232.0787 | 6.6797 | 288.275 | 168.5888
5.2719 | 337.1685 | -6.3817 | 231.7712 | 6.6766 | 287.9659 | 168.5842
5.2743 | 337.1592 | -6.4426 | 231.829 | 6.6734 | 288.0222 | 168.5796
5.2767 | 337.1498 | -6.4426 | 231.8259 | 6.6702 | 288.0175 | 168.5749
5.2803 | 337.23 | -6.5035 | 231.9135 | 6.6671 | 288.1185 | 168.615
5.2827 | 337.2207 | -6.1989 | 231.6058 | 6.6639 | 287.8092 | 168.6103
5.285 | 337.2116 | -6.3207 | 231.7246 | 6.6608 | 287.9265 | 168.6058
5.2886 | 337.1975 | -6.3817 | 231.7809 | 6.656 | 287.9804 | 168.5987
5.291 | 337.1881 | -6.4426 | 231.8386 | 6.6528 | 288.0367 | 168.5941
5.2945 | 337.0799 | -6.5644 | 232.9244 | 6.6464 | 289.1044 | 168.54
5.2945 | 337.0799 | -6.4426 | 232.8026 | 6.6464 | 288.9826 | 168.54
5.2981 | 337.1604 | -6.5035 | 232.8903 | 6.6434 | 289.0837 | 168.5802
5.3005 | 337.0567 | -6.6253 | 231.9775 | 6.6385 | 288.1537 | 168.5284
5.3029 | 337.0474 | -6.5644 | 232.9135 | 6.6353 | 289.0881 | 168.5237
5.3052 | 337.1324 | -6.6253 | 232.0028 | 6.6339 | 288.1915 | 168.5662
5.3076 | 337.123 | -6.7471 | 232.1214 | 6.6308 | 288.3086 | 168.5615
5.31 | 337.1137 | -6.7471 | 232.1183 | 6.6276 | 288.3039 | 168.5568
5.3124 | 337.1044 | -6.6862 | 233.0543 | 6.6245 | 289.2384 | 168.5522
5.3148 | 337.095 | -6.7471 | 232.1121 | 6.6213 | 288.2946 | 168.5475
5.3172 | 337.2035 | -6.7471 | 232.1483 | 6.6204 | 288.3489 | 168.6018
5.3195 | 337.0766 | -6.9299 | 232.2888 | 6.6151 | 288.4682 | 168.5383
5.3219 | 337.0673 | -6.9299 | 232.2857 | 6.612 | 288.4635 | 168.5336
5.3255 | 337.3831 | -6.869 | 233.33 | 6.6134 | 289.5606 | 168.6916
5.3266 | 337.2607 | -6.9299 | 233.3501 | 6.6097 | 289.5603 | 168.6304
5.329 | 337.1571 | -6.9908 | 232.3765 | 6.6048 | 288.5694 | 168.5786
5.3326 | 337.1432 | -6.9908 | 232.3719 | 6.6002 | 288.5624 | 168.5716
5.3338 | 337.1384 | -6.869 | 232.2485 | 6.5985 | 288.4382 | 168.5692
5.3362 | 337.2234 | -6.9299 | 232.3377 | 6.5972 | 288.5416 | 168.6117
5.3386 | 337.1197 | -6.869 | 233.2422 | 6.5923 | 289.4289 | 168.5599
5.3409 | 337.1107 | -6.869 | 233.2392 | 6.5893 | 289.4243 | 168.5553
5.3433 | 337.1956 | -6.7471 | 232.1456 | 6.5879 | 288.3449 | 168.5978
5.3456 | 337.092 | -6.808 | 232.172 | 6.583 | 288.354 | 168.546
5.348 | 337.0827 | -6.869 | 233.2299 | 6.5799 | 289.4103 | 168.5413
5.3493 | 336.96 | -6.9908 | 233.3108 | 6.5761 | 289.4708 | 168.48
5.3504 | 337.1676 | -7.2345 | 232.6237 | 6.5786 | 288.8183 | 168.5838
5.3552 | 337.0546 | -6.9299 | 232.2814 | 6.5706 | 288.4572 | 168.5273
5.3563 | 337.1444 | -6.869 | 233.2505 | 6.5709 | 289.4412 | 168.5722
5.36 | 336.9181 | -6.9908 | 233.2968 | 6.5622 | 289.4499 | 168.4591
5.3623 | 337.0266 | -6.808 | 233.1502 | 6.5613 | 289.3213 | 168.5133
5.3659 | 336.8949 | -7.1736 | 232.4719 | 6.5545 | 288.6211 | 168.4475
5.3683 | 337.2154 | -7.0517 | 232.4568 | 6.5576 | 288.6594 | 168.6077
5.3683 | 336.8856 | -7.1127 | 232.4079 | 6.5514 | 288.5555 | 168.4428
5.3707 | 337.0883 | -7.1127 | 233.4755 | 6.5523 | 289.6568 | 168.5441
5.3718 | 336.9895 | -7.2345 | 233.5643 | 6.5491 | 289.7293 | 168.4948
5.3754 | 336.9757 | -7.1736 | 233.4988 | 6.5445 | 289.6614 | 168.4878
5.3754 | 337.0699 | -7.0517 | 232.4083 | 6.5462 | 288.5866 | 168.5349
5.3801 | 336.957 | -7.1127 | 233.4317 | 6.5383 | 289.5912 | 168.4785
5.3825 | 337.0419 | -7.2954 | 232.6427 | 6.537 | 288.8163 | 168.5209
5.3837 | 337.3668 | -7.1127 | 232.5683 | 6.5416 | 288.7961 | 168.6834
5.3884 | 336.9244 | -7.2345 | 232.5426 | 6.5276 | 288.6967 | 168.4622
5.3897 | 337.1316 | -6.9299 | 232.3071 | 6.53 | 288.4957 | 168.5658
5.3932 | 337.1177 | -7.1736 | 232.5462 | 6.5255 | 288.7325 | 168.5589
5.3956 | 337.1084 | -7.1127 | 232.4822 | 6.5224 | 288.6669 | 168.5542
5.3968 | 337.3155 | -7.1127 | 232.5512 | 6.5248 | 288.7705 | 168.6578
5.3991 | 337.3065 | -7.2345 | 233.67 | 6.5218 | 289.8877 | 168.6532
5.4015 | 337.0852 | -7.1736 | 232.5353 | 6.5148 | 288.7162 | 168.5426
5.4039 | 337.0758 | -7.2954 | 232.654 | 6.5118 | 288.8333 | 168.5379
5.4063 | 336.9487 | -7.1736 | 232.4898 | 6.5065 | 288.648 | 168.4744
5.4098 | 336.9348 | -7.6 | 232.9116 | 6.502 | 289.0674 | 168.4674
5.4111 | 336.93 | -7.4781 | 232.7881 | 6.5005 | 288.9431 | 168.465
5.4135 | 337.0384 | -7.5391 | 232.8852 | 6.4996 | 289.0583 | 168.5192
5.4146 | 337.0339 | -7.6609 | 233.0055 | 6.4981 | 289.1778 | 168.5169
5.417 | 337.0245 | -7.6609 | 233.0024 | 6.4951 | 289.1732 | 168.5123
5.4218 | 337.2178 | -7.9045 | 233.3104 | 6.4929 | 289.5134 | 168.6089
5.4229 | 337.2132 | -8.0873 | 233.4917 | 6.4915 | 289.6939 | 168.6066
5.4253 | 336.992 | -7.9045 | 233.2352 | 6.4845 | 289.4005 | 168.496
5.4289 | 336.9778 | -7.9045 | 233.2304 | 6.48 | 289.3934 | 168.4889
5.4301 | 336.9733 | -7.9655 | 232.2899 | 6.4785 | 288.4521 | 168.4866
5.4336 | 337.1713 | -7.6609 | 233.0513 | 6.4779 | 289.2465 | 168.5856
5.4348 | 337.1665 | -8.0264 | 233.4152 | 6.4764 | 289.6096 | 168.5832
5.4348 | 337.1665 | -8.0264 | 233.4152 | 6.4764 | 289.6096 | 168.5832
5.4396 | 337.1478 | -8.0264 | 233.409 | 6.4703 | 289.6003 | 168.5739
5.442 | 337.2326 | -7.9045 | 233.3154 | 6.4691 | 289.5208 | 168.6163
5.4455 | 337.1245 | -7.9655 | 232.3403 | 6.4629 | 288.5278 | 168.5623
5.4467 | 337.2142 | -7.6609 | 233.0656 | 6.4631 | 289.268 | 168.6071
5.4491 | 337.2048 | -7.9655 | 233.3671 | 6.4601 | 289.5679 | 168.6024
5.4527 | 337.1906 | -8.0873 | 233.4842 | 6.4556 | 289.6826 | 168.5953
5.4562 | 337.1767 | -8.0264 | 233.4186 | 6.4512 | 289.6148 | 168.5884
5.4574 | 337.078 | -7.8436 | 233.2029 | 6.448 | 289.3826 | 168.539
5.4622 | 337.1535 | -8.0264 | 233.4109 | 6.4437 | 289.6031 | 168.5767
5.4634 | 337.0545 | -8.2092 | 233.5607 | 6.4405 | 289.7365 | 168.5273
5.4693 | 337.0313 | -8.1483 | 233.4921 | 6.4331 | 289.6639 | 168.5156
5.4658 | 337.1393 | -8.0873 | 233.4671 | 6.4392 | 289.657 | 168.5697
5.4717 | 337.1161 | -8.0873 | 233.4593 | 6.4318 | 289.6453 | 168.558
5.4729 | 337.1115 | -7.9655 | 233.336 | 6.4304 | 289.5213 | 168.5558
5.4765 | 337.0974 | -8.2092 | 232.575 | 6.4259 | 288.7579 | 168.5487
5.4789 | 337.2057 | -8.1483 | 233.5502 | 6.425 | 289.7511 | 168.6028
5.4812 | 337.1966 | -8.2092 | 233.6081 | 6.4222 | 289.8075 | 168.5983
5.4836 | 337.0696 | -8.3311 | 233.6876 | 6.4171 | 289.8659 | 168.5348
5.486 | 337.1779 | -8.1483 | 233.5409 | 6.4162 | 289.7372 | 168.5889
5.4883 | 337.1685 | -8.392 | 233.7815 | 6.4133 | 289.9763 | 168.5843
5.4907 | 337.3474 | -8.392 | 233.8411 | 6.4138 | 290.0657 | 168.6737
5.4931 | 337.1498 | -8.2701 | 233.6534 | 6.4074 | 289.845 | 168.5749
5.4967 | 337.3241 | -8.392 | 233.8334 | 6.4064 | 290.0541 | 168.6621
5.499 | 337.1266 | -8.392 | 233.7675 | 6.4 | 289.9553 | 168.5633
5.5003 | 337.31 | -8.4529 | 233.8896 | 6.4019 | 290.1079 | 168.655
5.5062 | 337.4043 | -8.2701 | 233.7382 | 6.3968 | 289.9723 | 168.7022
5.5073 | 337.2822 | -8.1483 | 233.5757 | 6.3932 | 289.7894 | 168.6411
5.5097 | 337.1787 | -8.0264 | 233.4193 | 6.3886 | 289.6157 | 168.5893
5.5133 | 337.2586 | -8.0264 | 233.4459 | 6.3858 | 289.6557 | 168.6293
5.5145 | 337.2541 | -8.0873 | 233.5053 | 6.3844 | 289.7143 | 168.627
5.5169 | 337.2447 | -8.2701 | 233.685 | 6.3815 | 289.8925 | 168.6224
5.5204 | 337.3484 | -8.1483 | 233.5978 | 6.3793 | 289.8225 | 168.6742
5.5228 | 337.3391 | -8.0873 | 233.5337 | 6.3763 | 289.7568 | 168.6695
5.524 | 337.3342 | -8.0873 | 233.532 | 6.3748 | 289.7544 | 168.6671
5.5276 | 337.2027 | -8.2092 | 233.6101 | 6.3684 | 289.8106 | 168.6014
5.5287 | 337.1982 | -8.1483 | 234.5477 | 6.3669 | 290.7474 | 168.5991
5.5311 | 337.0947 | -8.0873 | 233.4522 | 6.3623 | 289.6347 | 168.5474
5.5347 | 337.0806 | -7.9655 | 233.3257 | 6.3579 | 289.5058 | 168.5403
5.5371 | 337.2831 | -8.3311 | 233.7588 | 6.3589 | 289.9727 | 168.6416
5.5394 | 337.2738 | -8.0264 | 233.451 | 6.356 | 289.6633 | 168.6369
5.5418 | 337.2644 | -8.2092 | 233.6307 | 6.3531 | 289.8414 | 168.6322
5.5442 | 337.255 | -8.1483 | 233.5666 | 6.3502 | 289.7758 | 168.6275
5.5466 | 337.3397 | -8.3311 | 233.7777 | 6.349 | 290.001 | 168.6699
5.549 | 337.2363 | -8.3311 | 233.7432 | 6.3444 | 289.9493 | 168.6182
5.5514 | 337.1094 | -8.2701 | 233.6399 | 6.3394 | 289.8248 | 168.5547
5.5538 | 337.2176 | -8.2701 | 233.676 | 6.3386 | 289.8789 | 168.6088
5.5561 | 337.2082 | -8.2092 | 233.6119 | 6.3357 | 289.8133 | 168.6041
5.5585 | 337.1989 | -8.0873 | 234.4869 | 6.3328 | 290.6867 | 168.5994
5.5608 | 337.0722 | -8.2701 | 233.6275 | 6.3279 | 289.8062 | 168.5361
5.5632 | 337.1804 | -8.1483 | 233.5418 | 6.3272 | 289.7385 | 168.5902
5.5656 | 337.2651 | -8.1483 | 234.57 | 6.326 | 290.7808 | 168.6325
5.568 | 337.2557 | -8.1483 | 234.5669 | 6.3231 | 290.7762 | 168.6279
5.5704 | 337.3639 | -8.2701 | 233.7247 | 6.3223 | 289.9521 | 168.682
5.5728 | 337.3545 | -8.2092 | 233.6607 | 6.3195 | 289.8865 | 168.6773
5.5752 | 337.3452 | -8.3311 | 234.7795 | 6.3166 | 291.0037 | 168.6726
5.5775 | 337.3358 | -8.1483 | 234.5936 | 6.3137 | 290.8162 | 168.6679
5.5799 | 337.3264 | -8.3311 | 233.7732 | 6.3108 | 289.9943 | 168.6632
5.5823 | 337.4111 | -8.2092 | 233.6796 | 6.3097 | 289.9147 | 168.7055
5.5859 | 337.3031 | -8.2092 | 233.6436 | 6.3037 | 289.8608 | 168.6516
5.5882 | 337.2938 | -8.2092 | 233.6405 | 6.3009 | 289.8561 | 168.6469
5.5906 | 337.2844 | -8.2701 | 233.6982 | 6.298 | 289.9123 | 168.6422
5.593 | 337.275 | -8.0873 | 233.5123 | 6.2952 | 289.7248 | 168.6375
5.5953 | 337.36 | -8.2701 | 234.7234 | 6.2941 | 290.9501 | 168.68
5.5977 | 337.2566 | -8.0264 | 234.4453 | 6.2896 | 290.6547 | 168.6283
5.6001 | 337.3412 | -8.3311 | 234.7782 | 6.2884 | 291.0017 | 168.6706
5.6025 | 337.3318 | -8.3311 | 233.775 | 6.2855 | 289.997 | 168.6659
5.606 | 337.4354 | -8.2701 | 233.7486 | 6.2834 | 289.9878 | 168.7177
5.6084 | 337.426 | -8.5138 | 234.9891 | 6.2806 | 291.2268 | 168.713
5.6108 | 337.2992 | -8.1483 | 234.5814 | 6.2756 | 290.7979 | 168.6496
5.6132 | 337.4073 | -8.2701 | 234.7392 | 6.2749 | 290.9737 | 168.7036
5.6168 | 337.4871 | -8.0873 | 234.583 | 6.2723 | 290.8308 | 168.7435
5.6191 | 337.384 | -8.3311 | 234.7924 | 6.2679 | 291.0231 | 168.692
5.6215 | 337.3746 | -8.392 | 233.8502 | 6.265 | 290.0793 | 168.6873
5.6239 | 337.4592 | -8.1483 | 233.6347 | 6.2639 | 289.8779 | 168.7296
5.6263 | 337.5438 | -8.3311 | 234.8457 | 6.2627 | 291.103 | 168.7719
5.6298 | 337.5299 | -8.2092 | 233.7192 | 6.2586 | 289.9742 | 168.765
5.6322 | 337.638 | -8.1483 | 233.6943 | 6.2578 | 289.9673 | 168.819
5.6346 | 337.5111 | -8.1483 | 233.652 | 6.2529 | 289.9039 | 168.7556
5.637 | 337.6192 | -8.2092 | 233.7489 | 6.2522 | 290.0188 | 168.8096
5.6393 | 337.4924 | -8.0873 | 234.5848 | 6.2473 | 290.8335 | 168.7462
5.6417 | 337.483 | -8.2092 | 233.7035 | 6.2445 | 289.9507 | 168.7415
5.6441 | 337.3797 | -8.2092 | 234.6691 | 6.24 | 290.899 | 168.6898
5.6465 | 337.5817 | -8.392 | 234.9192 | 6.241 | 291.1829 | 168.7909
5.6489 | 337.7837 | -8.1483 | 234.7429 | 6.2419 | 291.0402 | 168.8919
5.6536 | 337.6478 | -8.3311 | 234.8804 | 6.2343 | 291.155 | 168.8239
5.6548 | 337.3376 | -8.5138 | 234.9597 | 6.2275 | 291.1826 | 168.6688
5.656 | 337.6384 | -8.392 | 233.9381 | 6.2315 | 290.2112 | 168.8192
5.6572 | 337.6336 | -8.3311 | 233.8756 | 6.2301 | 290.1479 | 168.8168
5.662 | 337.6148 | -8.3311 | 234.8694 | 6.2245 | 291.1385 | 168.8074
5.6643 | 337.6057 | -8.6357 | 235.1709 | 6.2218 | 291.4385 | 168.8028
5.6655 | 337.7183 | -8.392 | 233.9648 | 6.2224 | 290.2511 | 168.8591
5.6667 | 337.9251 | -8.392 | 234.0337 | 6.2248 | 290.3546 | 168.9626
5.6691 | 337.7983 | -8.392 | 234.9914 | 6.22 | 291.2911 | 168.8991
5.6714 | 338.0003 | -8.5748 | 234.2416 | 6.2209 | 290.5749 | 169.0001
5.675 | 337.775 | -8.5748 | 235.1665 | 6.213 | 291.4623 | 168.8875
5.6762 | 337.6762 | -8.4529 | 234.0116 | 6.21 | 290.291 | 168.8381
5.6797 | 337.6622 | -8.6966 | 234.2507 | 6.2058 | 290.5277 | 168.8311
5.6845 | 337.6435 | -8.7575 | 235.3053 | 6.2003 | 291.5792 | 168.8217
5.6834 | 337.7419 | -8.8184 | 234.399 | 6.2033 | 290.6894 | 168.871
5.6857 | 337.5212 | -8.6357 | 234.1428 | 6.1968 | 290.3963 | 168.7606
5.6893 | 337.9299 | -8.6357 | 235.279 | 6.2001 | 291.6007 | 168.965
5.6904 | 337.8315 | -8.6966 | 234.3071 | 6.1971 | 290.6123 | 168.9157
5.6928 | 337.8221 | -8.6966 | 235.304 | 6.1944 | 291.6076 | 168.911
5.6964 | 337.6904 | -8.6357 | 235.1992 | 6.1881 | 291.4809 | 168.8452
5.6988 | 337.6813 | -8.8184 | 234.3788 | 6.1855 | 290.6591 | 168.8407
5.7011 | 337.578 | -8.8793 | 234.4053 | 6.1811 | 290.6683 | 168.789
5.7035 | 337.6625 | -8.8184 | 235.3726 | 6.18 | 291.6497 | 168.8313
5.7083 | 337.6438 | -8.9402 | 234.4881 | 6.1745 | 290.7621 | 168.8219
5.7095 | 337.4279 | -8.8184 | 234.2944 | 6.1694 | 290.5324 | 168.714
5.7095 | 337.4279 | -9.0012 | 234.4772 | 6.1694 | 290.7152 | 168.714
5.7131 | 337.5311 | -8.9402 | 234.4506 | 6.1673 | 290.7057 | 168.7655
5.7155 | 337.5217 | -8.6966 | 234.2038 | 6.1646 | 290.4574 | 168.7608
5.719 | 337.5077 | -9.0012 | 234.5038 | 6.1605 | 290.7551 | 168.7539
5.7214 | 337.7096 | -9.2448 | 234.8147 | 6.1615 | 291.0996 | 168.8548
5.7249 | 337.6957 | -9.2448 | 234.81 | 6.1575 | 291.0926 | 168.8478
5.7273 | 337.6863 | -9.3057 | 234.8678 | 6.1547 | 291.1488 | 168.8431
5.7297 | 337.6769 | -9.1839 | 234.7429 | 6.152 | 291.0223 | 168.8384
5.7332 | 337.6629 | -9.6104 | 234.1647 | 6.148 | 290.4419 | 168.8315
5.7345 | 337.6581 | -9.4276 | 234.9803 | 6.1466 | 291.2566 | 168.829
5.738 | 337.6441 | -9.6713 | 235.2193 | 6.1425 | 291.4934 | 168.8221
5.7392 | 337.6393 | -9.6104 | 235.1568 | 6.1411 | 291.43 | 168.8196
5.7416 | 337.6299 | -9.6104 | 235.1537 | 6.1384 | 291.4254 | 168.815
5.7452 | 337.7098 | -9.6104 | 234.1803 | 6.136 | 290.4653 | 168.8549
5.7463 | 337.8226 | -9.4885 | 235.096 | 6.1367 | 291.3998 | 168.9113
5.7499 | 337.8084 | -9.5494 | 234.1522 | 6.1326 | 290.4536 | 168.9042
5.7523 | 337.6816 | -9.4276 | 234.9881 | 6.1279 | 291.2684 | 168.8408
5.7523 | 337.6816 | -9.4276 | 234.9881 | 6.1279 | 291.2684 | 168.8408
5.7559 | 337.6677 | -9.4276 | 234.9835 | 6.1239 | 291.2614 | 168.8338
5.7594 | 337.771 | -9.6104 | 235.2007 | 6.1219 | 291.4959 | 168.8855
5.7618 | 337.7616 | -9.4276 | 235.0148 | 6.1192 | 291.3084 | 168.8808
5.7642 | 337.7522 | -9.3057 | 234.8898 | 6.1165 | 291.1818 | 168.8761
5.7689 | 337.7334 | -9.4885 | 235.0663 | 6.1111 | 291.3552 | 168.8667
5.7713 | 337.724 | -9.4885 | 235.0632 | 6.1084 | 291.3505 | 168.862
5.7725 | 337.7195 | -9.6104 | 235.1836 | 6.1071 | 291.4701 | 168.8597
5.7737 | 337.9023 | -9.4885 | 235.1226 | 6.109 | 291.4397 | 168.9512
5.7761 | 337.8929 | -9.6104 | 235.2414 | 6.1063 | 291.5569 | 168.9465
5.7796 | 337.8789 | -9.5494 | 235.1757 | 6.1023 | 291.4889 | 168.9395
5.7808 | 337.8744 | -9.5494 | 235.1742 | 6.101 | 291.4866 | 168.9372
5.7844 | 337.8601 | -9.7931 | 235.4131 | 6.097 | 291.7232 | 168.9301
5.7868 | 337.968 | -9.6104 | 234.2664 | 6.0963 | 290.5944 | 168.984
5.7892 | 337.9586 | -9.854 | 235.5069 | 6.0936 | 291.8333 | 168.9793
5.7915 | 338.0433 | -9.4885 | 235.1696 | 6.0927 | 291.5102 | 169.0217
5.7939 | 338.0339 | -9.6713 | 235.3493 | 6.09 | 291.6882 | 169.0169
5.7975 | 338.0196 | -9.5494 | 235.2226 | 6.086 | 291.5592 | 169.0098
5.7987 | 338.1323 | -9.6104 | 235.3212 | 6.0867 | 291.6766 | 169.0662
5.801 | 338.2167 | -9.5494 | 235.2883 | 6.0856 | 291.6578 | 169.1084
5.8034 | 338.2073 | -9.4276 | 235.1634 | 6.083 | 291.5313 | 169.1037
5.8058 | 338.1979 | -9.5494 | 235.282 | 6.0803 | 291.6484 | 169.099
5.8082 | 338.0947 | -9.5494 | 235.2476 | 6.076 | 291.5967 | 169.0473
5.8117 | 338.1745 | -9.3057 | 235.0305 | 6.0737 | 291.393 | 169.0873
5.813 | 338.2869 | -9.4276 | 235.1899 | 6.0744 | 291.5711 | 169.1435
5.8153 | 338.1605 | -9.1839 | 234.9041 | 6.0698 | 291.2642 | 169.0803
5.8177 | 338.2684 | -9.2448 | 235.0009 | 6.0691 | 291.379 | 169.1342
5.8201 | 338.259 | -9.0621 | 234.8151 | 6.0665 | 291.1916 | 169.1295
5.8224 | 338.2495 | -9.123 | 234.8728 | 6.0638 | 291.2478 | 169.1248
5.8248 | 338.3339 | -9.0621 | 234.8401 | 6.0628 | 291.2291 | 169.167
5.8272 | 338.2307 | -8.9402 | 234.6838 | 6.0586 | 291.0555 | 169.1153
5.8296 | 338.2213 | -9.2448 | 235.9852 | 6.0559 | 292.3554 | 169.1106
5.832 | 338.3994 | -9.123 | 234.9228 | 6.0565 | 291.3227 | 169.1997
5.8355 | 338.2917 | -9.1839 | 235.9478 | 6.051 | 292.3297 | 169.1458
5.8367 | 338.3809 | -9.0621 | 234.8557 | 6.0513 | 291.2525 | 169.1904
5.8415 | 338.362 | -9.0621 | 234.8494 | 6.046 | 291.2431 | 169.181
5.8438 | 338.3526 | -9.2448 | 235.029 | 6.0434 | 291.4211 | 169.1763
5.8462 | 338.4604 | -9.123 | 234.9431 | 6.0428 | 291.3532 | 169.2302
5.8486 | 338.451 | -9.3057 | 235.1227 | 6.0402 | 291.5312 | 169.2255
5.851 | 338.5353 | -9.3057 | 235.1508 | 6.0391 | 291.5733 | 169.2676
5.8534 | 338.5259 | -9.3667 | 236.2087 | 6.0365 | 292.6296 | 169.2629
5.8569 | 338.4181 | -9.3057 | 235.1117 | 6.031 | 291.5148 | 169.2091
5.8593 | 338.5024 | -9.4276 | 235.2617 | 6.03 | 291.6788 | 169.2512
5.8605 | 338.4041 | -9.4276 | 235.229 | 6.0271 | 291.6297 | 169.2021
5.8641 | 338.6008 | -9.3667 | 235.2336 | 6.0268 | 291.6671 | 169.3004
5.8652 | 338.5962 | -9.4885 | 235.3539 | 6.0255 | 291.7866 | 169.2981
5.8676 | 338.5868 | -9.6104 | 236.4727 | 6.0229 | 292.9038 | 169.2934
5.8712 | 338.5728 | -9.3667 | 236.2243 | 6.019 | 292.6531 | 169.2864
5.8735 | 338.5633 | -9.3667 | 236.2211 | 6.0164 | 292.6484 | 169.2817
5.8759 | 338.5539 | -9.6104 | 235.4617 | 6.0138 | 291.8873 | 169.2769
5.8772 | 338.549 | -9.4276 | 236.2773 | 6.0125 | 292.7021 | 169.2745
5.8807 | 338.6288 | -9.3667 | 235.243 | 6.0102 | 291.6811 | 169.3144
5.8831 | 338.5256 | -9.3667 | 235.2086 | 6.006 | 291.6295 | 169.2628
5.8842 | 338.4039 | -9.4276 | 236.2289 | 6.0028 | 292.6295 | 169.2019
5.8879 | 338.5067 | -9.3667 | 235.2023 | 6.0008 | 291.6201 | 169.2534
5.8902 | 338.4973 | -9.6104 | 235.4428 | 5.9982 | 291.8591 | 169.2487
5.8926 | 338.5816 | -9.3057 | 236.1662 | 5.9972 | 292.5965 | 169.2908
5.8949 | 338.6896 | -9.4276 | 236.3241 | 5.9967 | 292.7724 | 169.3448
5.8973 | 338.6802 | -9.4885 | 235.3819 | 5.9941 | 291.8286 | 169.3401
5.8986 | 338.6753 | -9.3667 | 235.2585 | 5.9928 | 291.7043 | 169.3376
5.9021 | 338.755 | -9.3057 | 235.224 | 5.9906 | 291.6832 | 169.3775
5.9045 | 338.6518 | -9.4276 | 235.3115 | 5.9864 | 291.7535 | 169.3259
5.9069 | 338.6424 | -9.4885 | 235.3693 | 5.9838 | 291.8097 | 169.3212
5.9104 | 338.7221 | -9.4885 | 235.3959 | 5.9816 | 291.8495 | 169.361
5.9128 | 338.7127 | -9.3057 | 236.2099 | 5.979 | 292.662 | 169.3563
5.9152 | 338.6095 | -9.4276 | 236.2974 | 5.9749 | 292.7324 | 169.3048
5.9176 | 338.6001 | -9.4276 | 235.2943 | 5.9723 | 291.7276 | 169.3
5.92 | 338.6843 | -9.4885 | 236.3833 | 5.9713 | 292.8307 | 169.3422
5.9223 | 338.792 | -9.3667 | 236.2974 | 5.9707 | 292.7627 | 169.396
5.9235 | 338.7874 | -9.6104 | 235.5395 | 5.9695 | 292.0041 | 169.3937
5.9271 | 338.8668 | -9.4276 | 236.3832 | 5.9672 | 292.861 | 169.4334
5.9294 | 338.8577 | -9.6713 | 236.6239 | 5.9647 | 293.1001 | 169.4288
5.9318 | 338.8482 | -9.5494 | 235.4988 | 5.9621 | 291.9735 | 169.4241
5.9342 | 338.8388 | -9.6713 | 236.6176 | 5.9596 | 293.0907 | 169.4194
5.9366 | 338.8293 | -9.6104 | 236.5535 | 5.957 | 293.0251 | 169.4147
5.939 | 338.9136 | -9.5494 | 235.5206 | 5.956 | 292.0062 | 169.4568
5.9414 | 338.8104 | -9.5494 | 235.4862 | 5.9519 | 291.9546 | 169.4052
5.9437 | 338.8947 | -9.4885 | 235.4534 | 5.9509 | 291.9358 | 169.4473
5.9461 | 338.8852 | -9.4885 | 235.4502 | 5.9484 | 291.9311 | 169.4426
5.9497 | 338.8712 | -9.4885 | 236.4456 | 5.9446 | 292.9241 | 169.4356
5.952 | 338.8617 | -9.6104 | 236.5643 | 5.9421 | 293.0413 | 169.4309
5.9544 | 338.8523 | -9.3667 | 236.3175 | 5.9395 | 292.7928 | 169.4261
5.9568 | 339.0536 | -9.6104 | 235.6283 | 5.9405 | 292.1372 | 169.5268
5.9616 | 338.941 | -9.5494 | 235.5297 | 5.9339 | 292.0199 | 169.4705
5.9616 | 338.824 | -9.7322 | 235.6735 | 5.9319 | 292.1442 | 169.412
5.9639 | 339.0255 | -9.6713 | 235.6798 | 5.933 | 292.1841 | 169.5128
5.9675 | 339.2219 | -9.5494 | 235.6234 | 5.9327 | 292.1603 | 169.6109
5.9699 | 339.0017 | -9.4885 | 235.4891 | 5.9267 | 291.9894 | 169.5009
5.9723 | 338.9923 | -9.7322 | 236.7296 | 5.9241 | 293.2283 | 169.4961
5.9746 | 339.1938 | -9.4885 | 235.5531 | 5.9252 | 292.0854 | 169.5969
5.9758 | 339.1889 | -9.5494 | 235.6124 | 5.9239 | 292.1439 | 169.5945
5.9794 | 339.2919 | -9.5494 | 235.6467 | 5.9221 | 292.1954 | 169.646
5.9818 | 339.2825 | -9.7931 | 235.8873 | 5.9196 | 292.4343 | 169.6412
5.9841 | 339.273 | -9.6104 | 236.7014 | 5.9171 | 293.2469 | 169.6365
5.9854 | 339.2681 | -9.7931 | 236.8825 | 5.9158 | 293.4272 | 169.6341
5.9901 | 339.3431 | -9.6713 | 235.7857 | 5.9124 | 292.3429 | 169.6716
5.9913 | 339.4319 | -9.7322 | 236.8762 | 5.9127 | 293.4481 | 169.7159
5.9937 | 339.4224 | -10.0977 | 236.2385 | 5.9102 | 292.8089 | 169.7112
5.9984 | 339.4038 | -9.854 | 235.9886 | 5.9052 | 292.5559 | 169.7019
5.9996 | 339.5159 | -9.7931 | 235.9651 | 5.9059 | 292.5511 | 169.758
6.002 | 339.3894 | -9.7322 | 235.862 | 5.9014 | 292.4269 | 169.6947
6.0055 | 339.4924 | -9.6713 | 235.8354 | 5.8997 | 292.4175 | 169.7462
6.0068 | 339.3705 | -9.854 | 236.9775 | 5.8964 | 293.5392 | 169.6852
6.0092 | 339.361 | -9.9149 | 236.0352 | 5.8939 | 292.5954 | 169.6805
6.0115 | 339.3519 | -9.7931 | 235.9104 | 5.8915 | 292.469 | 169.6759
6.0139 | 339.4594 | -10.2195 | 236.3726 | 5.891 | 292.9492 | 169.7297
6.0162 | 339.4499 | -10.1586 | 236.3086 | 5.8885 | 292.8836 | 169.725
6.0186 | 339.4405 | -10.0367 | 236.1835 | 5.886 | 292.7569 | 169.7202
6.021 | 339.431 | -10.1586 | 236.3023 | 5.8835 | 292.8741 | 169.7155
6.0246 | 339.4169 | -10.2805 | 236.4195 | 5.8798 | 292.989 | 169.7085
6.0269 | 339.4075 | -10.5241 | 236.6599 | 5.8773 | 293.2278 | 169.7037
6.0293 | 339.398 | -10.3414 | 236.4741 | 5.8748 | 293.0404 | 169.699
6.0317 | 339.3885 | -10.4632 | 236.5927 | 5.8723 | 293.1575 | 169.6943
6.0329 | 339.3839 | -10.3414 | 235.4694 | 5.8711 | 292.0334 | 169.692
6.0365 | 339.4632 | -10.3414 | 235.4958 | 5.8689 | 292.073 | 169.7316
6.0389 | 339.4537 | -10.3414 | 236.4926 | 5.8665 | 293.0682 | 169.7268
6.0412 | 339.4442 | -10.3414 | 236.4895 | 5.864 | 293.0635 | 169.7221
6.0436 | 339.5517 | -10.5241 | 235.708 | 5.8635 | 292.3 | 169.7759
6.0459 | 339.6361 | -10.5241 | 236.7361 | 5.8626 | 293.3421 | 169.818
6.0507 | 339.5236 | -10.6459 | 236.8204 | 5.8561 | 293.4077 | 169.7618
6.0507 | 339.6171 | -10.585 | 236.7907 | 5.8577 | 293.3936 | 169.8086
6.0531 | 339.5141 | -10.6459 | 236.8173 | 5.8537 | 293.403 | 169.7571
6.0555 | 339.5982 | -10.7678 | 236.9672 | 5.8527 | 293.5669 | 169.7991
6.0579 | 339.5887 | -10.5241 | 236.7203 | 5.8503 | 293.3185 | 169.7944
6.0579 | 339.7992 | -10.7069 | 236.9733 | 5.8538 | 293.6065 | 169.8996
6.0638 | 339.5652 | -10.7069 | 235.8953 | 5.8442 | 292.4895 | 169.7826
6.0697 | 339.6586 | -10.585 | 236.8045 | 5.84 | 293.4143 | 169.8293
6.0697 | 339.6586 | -10.6459 | 236.8654 | 5.84 | 293.4752 | 169.8293
6.0721 | 339.8595 | -10.585 | 236.8715 | 5.841 | 293.5148 | 169.9298
6.0745 | 339.3122 | -10.8897 | 236.9938 | 5.8297 | 293.5458 | 169.6561
6.0781 | 339.7188 | -10.585 | 236.8246 | 5.8329 | 293.4444 | 169.8594
6.0769 | 339.8406 | -10.6459 | 235.9261 | 5.8361 | 292.5662 | 169.9203
6.0828 | 339.7001 | -10.7069 | 236.9403 | 5.8281 | 293.5569 | 169.85
6.0852 | 339.8075 | -10.6459 | 236.9151 | 5.8276 | 293.5497 | 169.9038
6.0876 | 339.798 | -10.7678 | 237.0338 | 5.8252 | 293.6668 | 169.899
6.0924 | 339.8726 | -10.6459 | 236.9368 | 5.8218 | 293.5822 | 169.9363
6.0935 | 339.564 | -10.585 | 236.773 | 5.8157 | 293.367 | 169.782
6.0959 | 339.5546 | -10.6459 | 236.8308 | 5.8132 | 293.4232 | 169.7773
6.0971 | 339.6432 | -10.585 | 236.7994 | 5.8135 | 293.4066 | 169.8216
6.1007 | 339.5356 | -10.7069 | 235.8854 | 5.8084 | 292.4747 | 169.7678
6.1031 | 339.6196 | -10.7069 | 235.9134 | 5.8075 | 292.5167 | 169.8098
6.1054 | 339.9141 | -10.6459 | 236.9506 | 5.81 | 293.6029 | 169.957
6.1078 | 339.9046 | -10.585 | 236.8865 | 5.8076 | 293.5373 | 169.9523
6.1102 | 339.8951 | -10.6459 | 236.9443 | 5.8052 | 293.5934 | 169.9475
6.1138 | 340.0914 | -10.7678 | 237.1316 | 5.805 | 293.8135 | 170.0457
6.1149 | 340.0868 | -10.7678 | 237.1301 | 5.8039 | 293.8112 | 170.0434
6.1173 | 340.1942 | -10.8288 | 237.2269 | 5.8034 | 293.9259 | 170.0971
6.1197 | 340.0678 | -10.7069 | 237.0628 | 5.799 | 293.7408 | 170.0339
6.1233 | 340.1703 | -10.7069 | 237.097 | 5.7973 | 293.792 | 170.0851
6.1256 | 340.1611 | -10.7678 | 237.1548 | 5.7949 | 293.8483 | 170.0805
6.1268 | 340.0393 | -10.6459 | 236.9923 | 5.7918 | 293.6656 | 170.0197
6.1304 | 340.1421 | -10.7069 | 237.0876 | 5.7901 | 293.7779 | 170.071
6.1328 | 340.226 | -10.6459 | 237.0546 | 5.7892 | 293.7589 | 170.113
6.1351 | 340.1231 | -10.5241 | 236.8985 | 5.7853 | 293.5856 | 170.0615
6.1375 | 340.207 | -10.4023 | 236.8046 | 5.7844 | 293.5058 | 170.1035
6.1399 | 340.3144 | -10.7069 | 237.145 | 5.7839 | 293.8641 | 170.1572
6.1423 | 340.3984 | -10.3414 | 236.8075 | 5.783 | 293.5406 | 170.1992
6.1447 | 340.5992 | -10.4023 | 236.9354 | 5.7841 | 293.7019 | 170.2996
6.1471 | 340.5897 | -10.2805 | 236.8104 | 5.7817 | 293.5753 | 170.2948
6.1494 | 340.6739 | -10.1586 | 236.7166 | 5.7809 | 293.4955 | 170.3369
6.1518 | 340.6644 | -10.0977 | 237.6525 | 5.7785 | 294.4299 | 170.3322
6.1542 | 340.6549 | -10.1586 | 236.7102 | 5.7761 | 293.486 | 170.3274
6.1565 | 340.6454 | -10.3414 | 236.8899 | 5.7737 | 293.6641 | 170.3227
6.1589 | 340.7527 | -10.4023 | 236.9865 | 5.7732 | 293.7786 | 170.3763
6.1613 | 340.7431 | -10.2805 | 236.8615 | 5.7708 | 293.6521 | 170.3716
6.1637 | 340.8271 | -10.3414 | 236.9504 | 5.7699 | 293.7549 | 170.4135
6.1661 | 340.9344 | -10.5241 | 237.1689 | 5.7694 | 293.9913 | 170.4672
6.1685 | 341.0183 | -10.2195 | 237.8923 | 5.7686 | 294.7287 | 170.5092
6.1708 | 341.0091 | -10.5241 | 237.1938 | 5.7663 | 294.0286 | 170.5045
6.1744 | 341.1114 | -10.3414 | 237.0452 | 5.7645 | 293.8971 | 170.5557
6.1768 | 341.1019 | -10.3414 | 237.042 | 5.7622 | 293.8924 | 170.551
6.1792 | 341.0924 | -10.2805 | 237.978 | 5.7598 | 294.8267 | 170.5462
6.1816 | 340.9661 | -10.4023 | 237.0577 | 5.7555 | 293.8853 | 170.483
6.1851 | 341.0687 | -10.2805 | 236.9701 | 5.7539 | 293.8149 | 170.5344
6.1863 | 341.1575 | -10.4023 | 237.1215 | 5.7542 | 293.9811 | 170.5788
6.1899 | 341.0497 | -10.4632 | 238.1464 | 5.7491 | 294.988 | 170.5248
6.191 | 341.1385 | -10.2805 | 236.9933 | 5.7495 | 293.8497 | 170.5692
6.1946 | 341.2177 | -10.4632 | 237.2024 | 5.7475 | 294.0721 | 170.6089
6.197 | 341.325 | -10.5241 | 238.2991 | 5.747 | 295.1866 | 170.6625
6.1993 | 341.3154 | -10.4632 | 238.235 | 5.7446 | 295.1209 | 170.6577
6.2017 | 341.3993 | -10.585 | 237.3848 | 5.7438 | 294.2847 | 170.6997
6.2053 | 341.2915 | -10.4632 | 237.227 | 5.7387 | 294.1089 | 170.6457
6.2065 | 341.3803 | -10.585 | 238.3784 | 5.7391 | 295.2751 | 170.6901
6.21 | 341.4829 | -10.3414 | 238.169 | 5.7374 | 295.0828 | 170.7414
6.2124 | 341.3566 | -10.4632 | 237.2487 | 5.7332 | 294.1415 | 170.6783
6.2136 | 341.4684 | -10.4023 | 237.2251 | 5.7339 | 294.1365 | 170.7342
6.2172 | 341.4542 | -10.4632 | 238.2813 | 5.7304 | 295.1903 | 170.7271
6.2196 | 341.3279 | -10.585 | 238.361 | 5.7261 | 295.249 | 170.664
6.222 | 341.4352 | -10.585 | 237.3967 | 5.7257 | 294.3026 | 170.7176
6.2243 | 341.4256 | -10.7069 | 238.5154 | 5.7233 | 295.4197 | 170.7128
6.2267 | 341.5095 | -10.9506 | 238.7871 | 5.7225 | 295.7053 | 170.7547
6.229 | 341.5002 | -10.7678 | 237.6012 | 5.7202 | 294.5179 | 170.7501
6.2314 | 341.4907 | -10.8897 | 237.7199 | 5.7179 | 294.635 | 170.7453
6.2338 | 341.3877 | -10.9506 | 237.7465 | 5.714 | 294.6445 | 170.6939
6.2362 | 341.5883 | -10.8897 | 238.7525 | 5.7151 | 295.6839 | 170.7942
6.2386 | 341.5788 | -10.5241 | 238.3837 | 5.7127 | 295.3135 | 170.7894
6.241 | 341.5692 | -10.7678 | 237.6242 | 5.7104 | 294.5524 | 170.7846
6.2434 | 341.5597 | -10.9506 | 237.8038 | 5.708 | 294.7304 | 170.7798
6.2457 | 341.4334 | -11.0115 | 238.8226 | 5.7038 | 295.7282 | 170.7167
6.2493 | 341.536 | -10.7678 | 238.6131 | 5.7023 | 295.5358 | 170.768
6.2505 | 341.6244 | -10.8288 | 237.7036 | 5.7025 | 294.641 | 170.8122
6.2528 | 341.6151 | -10.585 | 237.4567 | 5.7003 | 294.3926 | 170.8076
6.2564 | 341.694 | -10.7678 | 238.6658 | 5.6983 | 295.6148 | 170.847
6.2576 | 341.596 | -10.8288 | 237.6941 | 5.6956 | 294.6268 | 170.798
6.26 | 341.7966 | -10.8897 | 238.8219 | 5.6967 | 295.788 | 170.8983
6.2635 | 341.7824 | -10.7678 | 238.6953 | 5.6932 | 295.659 | 170.8912
6.2659 | 341.7728 | -11.0115 | 237.9358 | 5.6909 | 294.8979 | 170.8864
6.2683 | 341.8566 | -11.1334 | 239.0856 | 5.6901 | 296.0617 | 170.9283
6.2695 | 341.8517 | -11.0724 | 238.023 | 5.6889 | 294.9982 | 170.9258
6.2755 | 341.8279 | -10.8897 | 237.8323 | 5.6831 | 294.8037 | 170.914
6.279 | 341.9304 | -11.1943 | 238.1711 | 5.6816 | 295.1595 | 170.9652
6.279 | 341.7204 | -11.1334 | 238.0402 | 5.6782 | 294.9936 | 170.8602
6.2802 | 341.8088 | -11.0115 | 238.9478 | 5.6785 | 295.9159 | 170.9044
6.285 | 341.9064 | -10.7678 | 237.7366 | 5.6757 | 294.721 | 170.9532
6.2862 | 341.9018 | -10.9506 | 238.9179 | 5.6746 | 295.9015 | 170.9509
6.2909 | 342.0926 | -11.0724 | 239.1033 | 5.6734 | 296.1187 | 171.0463
6.2921 | 342.1813 | -10.8897 | 238.9501 | 5.6737 | 295.9804 | 171.0907
6.2957 | 342.1668 | -10.8288 | 237.8844 | 5.6702 | 294.9122 | 171.0834
6.298 | 342.0642 | -10.9506 | 237.972 | 5.6665 | 294.9827 | 171.0321
6.2992 | 342.1526 | -10.8897 | 237.9406 | 5.6668 | 294.966 | 171.0763
6.3016 | 342.0497 | -10.9506 | 237.9672 | 5.663 | 294.9755 | 171.0249
6.3052 | 342.1288 | -10.9506 | 237.9935 | 5.6611 | 295.015 | 171.0644
6.3064 | 342.1239 | -11.1334 | 238.1747 | 5.6599 | 295.1954 | 171.062
6.3088 | 342.1143 | -11.0724 | 238.1105 | 5.6576 | 295.1296 | 171.0572
6.3111 | 342.0118 | -11.2552 | 238.2591 | 5.6539 | 295.2611 | 171.0059
6.3147 | 342.2072 | -11.1943 | 238.2634 | 5.6538 | 295.2979 | 171.1036
6.3171 | 342.1976 | -11.1334 | 238.1993 | 5.6515 | 295.2322 | 171.0988
6.3182 | 342.0764 | -11.2552 | 238.2807 | 5.6486 | 295.2934 | 171.0382
6.3218 | 342.3654 | -11.4988 | 238.6206 | 5.65 | 295.6815 | 171.1827
6.3242 | 342.4724 | -11.6816 | 238.8391 | 5.6495 | 295.9178 | 171.2362
6.3266 | 342.2529 | -11.6207 | 238.705 | 5.6439 | 295.7472 | 171.1265
6.3289 | 342.3367 | -11.7426 | 238.8548 | 5.6431 | 295.9109 | 171.1683
6.3313 | 342.4437 | -11.6816 | 238.8295 | 5.6427 | 295.9034 | 171.2218
6.3349 | 342.3129 | -11.9862 | 239.0905 | 5.6375 | 296.1426 | 171.1564
6.3361 | 342.3079 | -11.9253 | 239.0279 | 5.6363 | 296.0793 | 171.154
6.3385 | 342.5082 | -11.8644 | 239.0338 | 5.6373 | 296.1185 | 171.2541
6.3409 | 342.4054 | -12.108 | 239.2431 | 5.6336 | 296.3107 | 171.2027
6.3444 | 342.2746 | -11.9253 | 239.0168 | 5.6284 | 296.0626 | 171.1373
6.3468 | 342.4749 | -11.9253 | 239.0836 | 5.6294 | 296.1627 | 171.2374
6.3492 | 342.6751 | -12.0471 | 239.2721 | 5.6305 | 296.3847 | 171.3376
6.3492 | 342.6751 | -12.108 | 239.333 | 5.6305 | 296.4456 | 171.3376
6.354 | 342.656 | -11.9253 | 239.144 | 5.6259 | 296.2533 | 171.328
6.354 | 342.8658 | -11.9253 | 238.2139 | 5.6292 | 295.3582 | 171.4329
6.3563 | 342.6467 | -11.9253 | 239.1409 | 5.6238 | 296.2486 | 171.3233
6.361 | 342.6275 | -12.0471 | 239.2563 | 5.6192 | 296.3608 | 171.3137
6.361 | 342.6275 | -11.7426 | 237.9518 | 5.6192 | 295.0563 | 171.3137
6.3634 | 342.4081 | -11.6816 | 238.8176 | 5.6137 | 295.8856 | 171.204
6.3694 | 342.7107 | -11.7426 | 238.9795 | 5.6132 | 296.0979 | 171.3553
6.3717 | 342.7011 | -11.8035 | 239.0372 | 5.611 | 296.154 | 171.3505
6.3741 | 342.6915 | -11.8644 | 239.0949 | 5.6087 | 296.2101 | 171.3457
6.3765 | 342.7751 | -11.9253 | 238.1837 | 5.6079 | 295.3129 | 171.3876
6.3789 | 342.8588 | -12.108 | 239.3943 | 5.6071 | 296.5374 | 171.4294
6.3813 | 342.8492 | -11.8644 | 238.1475 | 5.6049 | 295.289 | 171.4246
6.3837 | 342.9561 | -11.9253 | 239.244 | 5.6045 | 296.4034 | 171.4781
6.3872 | 342.8254 | -11.9862 | 238.2613 | 5.5993 | 295.3989 | 171.4127
6.3896 | 342.9323 | -12.1689 | 239.4797 | 5.5989 | 296.635 | 171.4661
6.392 | 343.0159 | -11.8644 | 239.203 | 5.5981 | 296.3724 | 171.508
6.3944 | 342.9131 | -11.9253 | 239.2297 | 5.5944 | 296.3819 | 171.4566
6.3991 | 342.8939 | -11.9862 | 238.2842 | 5.5899 | 295.4332 | 171.447
6.4003 | 342.9825 | -12.1689 | 239.4964 | 5.5903 | 296.6601 | 171.4912
6.4038 | 342.9682 | -11.9862 | 239.3089 | 5.587 | 296.4703 | 171.4841
6.4062 | 343.0751 | -11.9862 | 239.3446 | 5.5866 | 296.5238 | 171.5376
6.4086 | 343.0655 | -11.9862 | 239.3414 | 5.5844 | 296.519 | 171.5328
6.411 | 343.2657 | -11.9253 | 239.3472 | 5.5854 | 296.5581 | 171.6328
6.4134 | 343.1395 | -11.9862 | 239.366 | 5.5814 | 296.556 | 171.5698
6.4158 | 343.2464 | -11.9862 | 239.4017 | 5.581 | 296.6094 | 171.6232
6.4193 | 343.2322 | -11.9862 | 239.3969 | 5.5777 | 296.6023 | 171.6161
6.4217 | 343.2226 | -12.0471 | 239.4546 | 5.5754 | 296.6584 | 171.6113
6.4241 | 343.3062 | -11.9253 | 239.3607 | 5.5747 | 296.5784 | 171.6531
6.4265 | 343.2966 | -11.8644 | 239.2966 | 5.5724 | 296.5127 | 171.6483
6.4288 | 343.2869 | -11.9253 | 239.3543 | 5.5702 | 296.5688 | 171.6435
6.4312 | 343.2773 | -11.9253 | 239.3511 | 5.568 | 296.564 | 171.6387
6.4336 | 343.3609 | -11.7426 | 239.1962 | 5.5672 | 296.4231 | 171.6805
6.4372 | 343.3466 | -11.8035 | 239.2524 | 5.564 | 296.4768 | 171.6733
6.4395 | 343.5467 | -11.6816 | 239.1972 | 5.565 | 296.4549 | 171.7733
6.4407 | 343.3324 | -11.9253 | 240.3694 | 5.5607 | 297.5915 | 171.6662
6.4443 | 343.6439 | -11.8035 | 239.3515 | 5.5624 | 296.6255 | 171.822
6.4467 | 343.6343 | -11.6816 | 239.2264 | 5.5602 | 296.4987 | 171.8171
6.4479 | 343.5132 | -11.5598 | 240.0642 | 5.5573 | 297.3164 | 171.7566
6.4514 | 343.6154 | -12.0471 | 239.5856 | 5.5558 | 296.8548 | 171.8077
6.4538 | 343.6989 | -11.9253 | 239.4916 | 5.5551 | 296.7747 | 171.8494
6.4562 | 343.6893 | -11.8035 | 239.3666 | 5.5529 | 296.6481 | 171.8446
6.4586 | 343.6797 | -12.0471 | 239.607 | 5.5507 | 296.8869 | 171.8398
6.4609 | 343.67 | -11.6207 | 239.1774 | 5.5485 | 296.4557 | 171.835
6.4633 | 343.6604 | -11.7426 | 239.2961 | 5.5463 | 296.5728 | 171.8302
6.4657 | 343.6508 | -11.9862 | 239.5365 | 5.5441 | 296.8116 | 171.8254
6.4669 | 343.7626 | -11.8644 | 240.4519 | 5.5448 | 297.7457 | 171.8813
6.4693 | 343.7529 | -11.9253 | 239.5096 | 5.5426 | 296.8018 | 171.8765
6.4728 | 343.8318 | -11.8644 | 239.475 | 5.5408 | 296.7803 | 171.9159
6.4752 | 343.9386 | -12.0471 | 239.6933 | 5.5404 | 297.0164 | 171.9693
6.4776 | 343.929 | -11.8035 | 239.4465 | 5.5382 | 296.768 | 171.9645
6.4799 | 343.9193 | -11.9253 | 240.5651 | 5.5361 | 297.885 | 171.9597
6.4823 | 344.0028 | -11.8644 | 239.532 | 5.5353 | 296.8658 | 172.0014
6.4847 | 343.9932 | -11.8644 | 239.5288 | 5.5331 | 296.861 | 171.9966
6.4871 | 343.9836 | -11.8644 | 239.5256 | 5.5309 | 296.8562 | 171.9918
6.4895 | 343.9739 | -11.9253 | 239.5833 | 5.5288 | 296.9123 | 171.987
6.4919 | 344.0574 | -11.8644 | 240.5502 | 5.528 | 297.8931 | 172.0287
6.4942 | 344.0481 | -11.9253 | 240.608 | 5.5259 | 297.9493 | 172.024
6.4966 | 344.0385 | -12.1689 | 239.8484 | 5.5237 | 297.1881 | 172.0192
6.499 | 344.1452 | -12.1689 | 239.884 | 5.5233 | 297.2415 | 172.0726
6.5013 | 344.1356 | -12.1689 | 239.8808 | 5.5212 | 297.2367 | 172.0678
6.505 | 344.2141 | -12.0471 | 239.7851 | 5.5193 | 297.1541 | 172.107
6.5085 | 344.1998 | -11.9253 | 240.6586 | 5.5161 | 298.0252 | 172.0999
6.5109 | 344.097 | -12.0471 | 239.7461 | 5.5125 | 297.0956 | 172.0485
6.5133 | 344.2969 | -12.108 | 239.8736 | 5.5135 | 297.2564 | 172.1484
6.5157 | 344.2872 | -12.108 | 240.8704 | 5.5114 | 298.2516 | 172.1436
6.518 | 344.2779 | -11.9862 | 240.7455 | 5.5093 | 298.1251 | 172.1389
6.5204 | 344.2683 | -12.1689 | 239.925 | 5.5071 | 297.303 | 172.1341
6.5227 | 344.2586 | -12.108 | 240.8609 | 5.5049 | 298.2373 | 172.1293
6.5251 | 344.3421 | -11.7426 | 240.5233 | 5.5042 | 297.9136 | 172.171
6.5275 | 344.4488 | -11.9253 | 240.7416 | 5.5038 | 298.1497 | 172.2244
6.5299 | 344.4391 | -12.108 | 240.921 | 5.5017 | 298.3276 | 172.2196
6.5323 | 344.4295 | -12.0471 | 240.8569 | 5.4995 | 298.2618 | 172.2147
6.5358 | 344.5082 | -12.1689 | 241.005 | 5.4977 | 298.423 | 172.2541
6.5382 | 344.5917 | -12.1689 | 241.0328 | 5.497 | 298.4647 | 172.2958
6.5406 | 344.582 | -12.108 | 239.9687 | 5.4949 | 297.399 | 172.291
6.543 | 344.5724 | -11.9253 | 239.7828 | 5.4927 | 297.2115 | 172.2862
6.5454 | 344.5627 | -11.9862 | 239.8404 | 5.4906 | 297.2676 | 172.2814
6.5489 | 344.5484 | -12.1689 | 241.0184 | 5.4874 | 298.4431 | 172.2742
6.5501 | 344.5434 | -12.108 | 239.9558 | 5.4863 | 297.3797 | 172.2717
6.5525 | 344.534 | -12.2908 | 241.1355 | 5.4842 | 298.5578 | 172.267
6.5561 | 344.6357 | -12.0471 | 239.9257 | 5.4827 | 297.365 | 172.3179
6.5572 | 344.8404 | -12.108 | 240.0548 | 5.4849 | 297.5282 | 172.4202
6.5596 | 344.8308 | -12.1689 | 240.1125 | 5.4827 | 297.5843 | 172.4154
6.562 | 344.9142 | -12.0471 | 240.0185 | 5.482 | 297.5042 | 172.4571
6.5655 | 344.8068 | -12.108 | 240.0436 | 5.4774 | 297.5114 | 172.4034
6.5668 | 344.8018 | -12.4736 | 240.4075 | 5.4763 | 297.8745 | 172.4009
6.5691 | 345.0015 | -12.4126 | 241.4131 | 5.4774 | 298.9133 | 172.5007
6.5703 | 344.8805 | -12.3517 | 240.3119 | 5.4745 | 297.792 | 172.4403
6.5751 | 344.8612 | -12.108 | 241.0617 | 5.4703 | 298.5386 | 172.4306
6.5751 | 344.9775 | -12.2908 | 241.2833 | 5.4721 | 298.7795 | 172.4887
6.5775 | 344.9678 | -12.4126 | 240.4019 | 5.4699 | 297.8965 | 172.4839
6.581 | 345.2558 | -12.5345 | 241.6198 | 5.4714 | 299.1624 | 172.6279
6.5846 | 345.2412 | -12.3517 | 241.4321 | 5.4681 | 298.9723 | 172.6206
6.5858 | 345.1434 | -12.2908 | 241.3386 | 5.4657 | 298.8625 | 172.5717
6.5893 | 345.3151 | -12.2908 | 240.3958 | 5.4653 | 297.9484 | 172.6576
6.5905 | 345.3102 | -12.4126 | 240.516 | 5.4643 | 298.0677 | 172.6551
6.5917 | 345.4217 | -12.3517 | 241.4923 | 5.465 | 299.0626 | 172.7109
6.5953 | 345.4071 | -12.5954 | 241.7311 | 5.4618 | 299.2989 | 172.7035
6.5976 | 345.2814 | -12.4736 | 240.5674 | 5.458 | 298.1143 | 172.6407
6.6012 | 345.383 | -12.7172 | 240.8449 | 5.4565 | 298.4087 | 172.6915
6.6024 | 345.1691 | -12.5345 | 240.5909 | 5.4523 | 298.119 | 172.5845
6.6048 | 345.1594 | -12.5954 | 240.6485 | 5.4502 | 298.1751 | 172.5797
6.6084 | 345.1447 | -12.6563 | 241.7045 | 5.447 | 299.2287 | 172.5724
6.6096 | 345.14 | -12.8391 | 240.8858 | 5.446 | 298.4091 | 172.57
6.6119 | 345.2234 | -12.4736 | 240.5481 | 5.4453 | 298.0853 | 172.6117
6.6155 | 345.3253 | -12.8391 | 240.9475 | 5.4439 | 298.5017 | 172.6626
6.6203 | 345.3989 | -12.9609 | 241.0939 | 5.4411 | 298.6603 | 172.6994
6.6203 | 345.3059 | -12.9 | 241.002 | 5.4397 | 298.5529 | 172.6529
6.6238 | 345.3845 | -12.9609 | 241.0891 | 5.4379 | 298.6532 | 172.6923
6.6262 | 345.3748 | -13.2656 | 241.3905 | 5.4358 | 298.953 | 172.6874
6.6286 | 345.2722 | -13.0827 | 241.1734 | 5.4323 | 298.7188 | 172.6361
6.631 | 345.4717 | -13.3265 | 241.4837 | 5.4334 | 299.0624 | 172.7359
6.6333 | 345.3458 | -13.0827 | 241.198 | 5.4295 | 298.7556 | 172.6729
6.6357 | 345.3361 | -13.1436 | 240.2556 | 5.4274 | 297.8117 | 172.6681
6.6393 | 345.438 | -13.2656 | 241.4116 | 5.4261 | 298.9846 | 172.719
6.6417 | 345.312 | -13.0827 | 241.1867 | 5.4222 | 298.7387 | 172.656
6.6452 | 345.4139 | -13.0218 | 240.1598 | 5.4209 | 297.7287 | 172.7069
6.6452 | 345.716 | -13.2656 | 241.5043 | 5.4254 | 299.1236 | 172.858
6.6488 | 345.4922 | -13.3265 | 241.4906 | 5.4191 | 299.0726 | 172.7461
6.6523 | 345.687 | -13.5092 | 241.7382 | 5.4192 | 299.3527 | 172.8435
6.6547 | 345.6773 | -13.5092 | 241.735 | 5.4171 | 299.3478 | 172.8386
6.6571 | 345.5746 | -13.5092 | 241.7007 | 5.4136 | 299.2965 | 172.7873
6.6595 | 345.7509 | -13.3265 | 241.5768 | 5.4143 | 299.2019 | 172.8754
6.6619 | 345.6482 | -13.631 | 241.8471 | 5.4108 | 299.4551 | 172.8241
6.6643 | 345.7315 | -13.4483 | 241.6921 | 5.4101 | 299.314 | 172.8657
6.6654 | 345.6338 | -13.5092 | 240.7205 | 5.4077 | 298.3261 | 172.8169
6.6654 | 345.6338 | -13.1436 | 241.3549 | 5.4077 | 298.9605 | 172.8169
6.6702 | 345.5215 | -13.3265 | 241.5003 | 5.4022 | 299.0872 | 172.7607
6.669 | 345.7124 | -13.0827 | 240.3202 | 5.406 | 297.9389 | 172.8562
6.6761 | 345.7995 | -13.2656 | 241.5321 | 5.4015 | 299.1653 | 172.8997
6.6774 | 345.8874 | -13.3265 | 241.6223 | 5.4019 | 299.2702 | 172.9437
6.6785 | 345.8827 | -13.3265 | 240.6207 | 5.4009 | 298.2678 | 172.9413
6.6844 | 346.1839 | -13.2656 | 241.6602 | 5.4006 | 299.3575 | 173.0919
6.6868 | 346.058 | -13.5092 | 241.8619 | 5.3968 | 299.5382 | 173.029
6.6892 | 345.9554 | -13.4483 | 241.7668 | 5.3933 | 299.426 | 172.9777
6.6928 | 346.15 | -13.692 | 241.0753 | 5.3934 | 298.767 | 173.075
6.6951 | 346.0242 | -13.5092 | 241.8506 | 5.3896 | 299.5213 | 173.0121
6.6964 | 346.0192 | -13.5701 | 241.9098 | 5.3885 | 299.5797 | 173.0096
6.6999 | 346.2138 | -13.692 | 242.0966 | 5.3885 | 299.7989 | 173.1069
6.7023 | 346.2041 | -13.7529 | 242.1543 | 5.3865 | 299.855 | 173.1021
6.7047 | 346.1944 | -13.5701 | 241.9682 | 5.3844 | 299.6673 | 173.0972
6.7071 | 346.3008 | -13.2656 | 241.6992 | 5.3841 | 299.416 | 173.1504
6.7095 | 346.384 | -13.5701 | 242.0314 | 5.3834 | 299.7621 | 173.192
6.713 | 346.3696 | -13.631 | 242.0875 | 5.3804 | 299.8158 | 173.1848
6.7142 | 346.4578 | -13.631 | 242.1169 | 5.3808 | 299.8599 | 173.2289
6.7178 | 346.6521 | -13.3265 | 241.8772 | 5.3807 | 299.6525 | 173.326
6.7202 | 346.4333 | -13.3265 | 241.8043 | 5.3756 | 299.5432 | 173.2167
6.7225 | 346.4236 | -13.0827 | 241.5572 | 5.3735 | 299.2945 | 173.2118
6.7237 | 346.4189 | -13.0827 | 241.5557 | 5.3725 | 299.2922 | 173.2095
6.7272 | 346.6135 | -13.2047 | 241.7425 | 5.3726 | 299.5114 | 173.3067
6.7309 | 346.5988 | -13.0218 | 241.5547 | 5.3695 | 299.3212 | 173.2994
6.7332 | 346.589 | -13.0827 | 241.6124 | 5.3674 | 299.3772 | 173.2945
6.7355 | 346.5796 | -12.9 | 242.4265 | 5.3655 | 300.1898 | 173.2898
6.7368 | 346.6907 | -13.0827 | 241.6463 | 5.3661 | 299.428 | 173.3453
6.7415 | 346.7641 | -12.8391 | 241.4271 | 5.3634 | 299.2212 | 173.3821
6.7439 | 346.8705 | -12.9609 | 241.5844 | 5.3631 | 299.3961 | 173.4352
6.7463 | 346.9536 | -13.1436 | 241.7948 | 5.3624 | 299.6204 | 173.4768
6.7475 | 346.9489 | -12.9609 | 241.6105 | 5.3615 | 299.4354 | 173.4745
6.7499 | 346.9392 | -13.0218 | 241.6682 | 5.3594 | 299.4914 | 173.4696
6.7534 | 347.0176 | -12.9609 | 241.6334 | 5.3578 | 299.4697 | 173.5088
6.7546 | 346.9197 | -13.2656 | 241.9055 | 5.3553 | 299.7254 | 173.4598
6.7582 | 346.9052 | -13.0218 | 241.6569 | 5.3523 | 299.4744 | 173.4526
6.7606 | 346.9884 | -13.0218 | 241.6846 | 5.3517 | 299.516 | 173.4942
6.7617 | 346.9836 | -12.9609 | 241.6221 | 5.3507 | 299.4527 | 173.4918
6.7653 | 346.9689 | -13.2047 | 241.861 | 5.3476 | 299.6891 | 173.4844
6.7677 | 347.0752 | -13.0218 | 241.7135 | 5.3473 | 299.5594 | 173.5376
6.7701 | 347.0655 | -13.0218 | 242.7103 | 5.3453 | 300.5545 | 173.5327
6.7713 | 347.1536 | -12.9609 | 241.6788 | 5.3456 | 299.5377 | 173.5768
6.7748 | 347.2552 | -12.9 | 241.6517 | 5.3444 | 299.5276 | 173.6276
6.776 | 347.2502 | -13.0218 | 241.7719 | 5.3433 | 299.6469 | 173.6251
6.7784 | 347.3333 | -13.0218 | 242.7996 | 5.3427 | 300.6884 | 173.6666
6.782 | 347.3188 | -13.2047 | 242.9776 | 5.3397 | 300.8641 | 173.6594
6.7843 | 347.2162 | -13.2656 | 243.0043 | 5.3363 | 300.8737 | 173.6081
6.7867 | 347.2065 | -13.2656 | 242.0011 | 5.3342 | 299.8688 | 173.6032
6.7879 | 347.2946 | -13.3265 | 242.0914 | 5.3346 | 299.9738 | 173.6473
6.7903 | 347.2848 | -13.5092 | 242.2708 | 5.3326 | 300.1516 | 173.6424
6.7938 | 347.3864 | -13.5701 | 243.3656 | 5.3313 | 301.2633 | 173.6932
6.7962 | 347.4695 | -13.2656 | 243.0888 | 5.3307 | 301.0003 | 173.7347
6.7974 | 347.3716 | -13.3265 | 243.117 | 5.3283 | 301.0123 | 173.6858
6.7998 | 347.4547 | -13.5701 | 242.3883 | 5.3276 | 300.2974 | 173.7273
6.8034 | 347.5562 | -13.2656 | 242.1177 | 5.3263 | 300.0437 | 173.7781
6.8057 | 347.6393 | -13.3265 | 242.2063 | 5.3257 | 300.1461 | 173.8196
6.8081 | 347.6295 | -13.5092 | 242.3857 | 5.3237 | 300.324 | 173.8148
6.8117 | 347.615 | -13.4483 | 243.32 | 5.3207 | 301.2558 | 173.8075
6.8141 | 347.6053 | -13.692 | 242.5604 | 5.3187 | 300.4946 | 173.8026
6.8164 | 347.5955 | -13.5701 | 243.4353 | 5.3167 | 301.3679 | 173.7978
6.8188 | 347.5857 | -13.5092 | 242.3711 | 5.3147 | 300.3021 | 173.7929
6.82 | 347.4882 | -13.5092 | 243.3386 | 5.3124 | 301.2533 | 173.7441
6.8236 | 347.5662 | -13.5092 | 243.3646 | 5.3107 | 301.2923 | 173.7831
6.826 | 347.6493 | -13.5701 | 242.4532 | 5.3101 | 300.3947 | 173.8246
6.8283 | 347.7558 | -13.5701 | 243.4887 | 5.3098 | 301.448 | 173.8779
6.8319 | 347.741 | -13.4483 | 242.362 | 5.3068 | 300.3188 | 173.8705
6.8343 | 347.7312 | -13.631 | 242.5414 | 5.3048 | 300.4966 | 173.8656
6.8367 | 347.8142 | -13.7529 | 242.691 | 5.3042 | 300.66 | 173.9071
6.8391 | 347.9205 | -13.4483 | 242.4218 | 5.3039 | 300.4085 | 173.9602
6.8426 | 347.9059 | -13.5092 | 242.4778 | 5.3009 | 300.4622 | 173.953
6.845 | 347.8962 | -13.692 | 242.6574 | 5.2989 | 300.6401 | 173.9481
6.8474 | 347.8864 | -13.8138 | 243.7759 | 5.2969 | 301.757 | 173.9432
6.8498 | 347.8766 | -13.9966 | 243.9555 | 5.2949 | 301.9349 | 173.9383
6.8521 | 347.8672 | -13.7529 | 243.7086 | 5.293 | 301.6865 | 173.9336
6.8545 | 347.8574 | -13.9966 | 242.9491 | 5.291 | 300.9253 | 173.9287
6.8581 | 347.9354 | -13.7529 | 242.7314 | 5.2894 | 300.7206 | 173.9677
6.8592 | 347.9306 | -13.8138 | 243.7907 | 5.2884 | 301.7791 | 173.9653
6.8628 | 348.1248 | -13.692 | 243.7336 | 5.2885 | 301.7544 | 174.0624
6.8652 | 348.115 | -13.692 | 242.7303 | 5.2865 | 300.7495 | 174.0575
6.8664 | 348.11 | -13.8138 | 242.8505 | 5.2855 | 300.8688 | 174.055
6.8688 | 348.193 | -13.7529 | 242.8172 | 5.2849 | 300.8494 | 174.0965
6.8723 | 348.1785 | -13.7529 | 243.8124 | 5.282 | 301.8421 | 174.0892
6.8747 | 348.2846 | -13.9357 | 243.0306 | 5.2817 | 301.078 | 174.1423
6.8771 | 348.3676 | -13.9966 | 243.1191 | 5.281 | 301.1804 | 174.1838
6.8782 | 348.2701 | -13.8138 | 242.9038 | 5.2787 | 300.9488 | 174.135
6.883 | 348.2505 | -14.1793 | 244.2628 | 5.2748 | 302.3046 | 174.1253
6.883 | 348.2505 | -13.8138 | 242.8973 | 5.2748 | 300.9391 | 174.1253
6.8866 | 348.3287 | -13.8747 | 242.9843 | 5.2732 | 301.0391 | 174.1644
6.8889 | 348.4348 | -13.8138 | 242.9587 | 5.2729 | 301.0312 | 174.2174
6.8913 | 348.4251 | -13.9357 | 244.0774 | 5.271 | 302.1482 | 174.2125
6.8961 | 348.4055 | -14.1184 | 243.2536 | 5.267 | 301.3211 | 174.2027
6.8973 | 348.4935 | -13.9357 | 243.1002 | 5.2674 | 301.1824 | 174.2467
6.8985 | 348.4884 | -13.8747 | 243.0375 | 5.2664 | 301.1189 | 174.2442
6.8996 | 348.5996 | -13.8747 | 243.0746 | 5.2671 | 301.1745 | 174.2998
6.9009 | 348.5945 | -14.1793 | 243.3775 | 5.2661 | 301.4766 | 174.2973
6.9068 | 348.6629 | -14.1793 | 243.4003 | 5.2626 | 301.5108 | 174.3315
6.9092 | 348.5604 | -14.2402 | 244.427 | 5.2593 | 302.5204 | 174.2802
6.9103 | 348.5557 | -14.1184 | 243.3036 | 5.2584 | 301.3962 | 174.2778
6.9151 | 348.6288 | -14.0575 | 243.2671 | 5.2558 | 301.3719 | 174.3144
6.9163 | 348.6237 | -13.9357 | 243.1436 | 5.2548 | 301.2476 | 174.3119
6.9175 | 348.619 | -13.8138 | 243.0201 | 5.2538 | 301.1233 | 174.3095
6.9223 | 348.7153 | -13.9966 | 243.235 | 5.2516 | 301.3542 | 174.3576
6.9234 | 348.8032 | -13.9357 | 243.2034 | 5.252 | 301.3373 | 174.4016
6.9246 | 348.7982 | -13.9966 | 244.2627 | 5.251 | 302.3957 | 174.3991
6.9282 | 348.7836 | -14.2402 | 243.5014 | 5.2481 | 301.632 | 174.3918
6.9306 | 348.8665 | -14.3011 | 244.5899 | 5.2475 | 302.7343 | 174.4332
6.9341 | 348.8519 | -14.0575 | 243.3415 | 5.2446 | 301.4835 | 174.426
6.9365 | 348.958 | -14.3621 | 244.6814 | 5.2443 | 302.8411 | 174.479
6.9389 | 349.2494 | -14.3621 | 243.7786 | 5.2467 | 301.9868 | 174.6247
6.9413 | 348.8225 | -13.9357 | 243.2099 | 5.2388 | 301.347 | 174.4113
6.9437 | 348.6274 | -14.1793 | 243.3884 | 5.2341 | 301.493 | 174.3137
6.946 | 349.1273 | -14.0575 | 243.4333 | 5.2395 | 301.6211 | 174.5636
6.9484 | 349.1175 | -14.1184 | 243.4909 | 5.2376 | 301.6771 | 174.5587
6.9508 | 349.1076 | -14.1793 | 243.5485 | 5.2357 | 301.7331 | 174.5538
6.9544 | 349.0931 | -14.6057 | 243.9701 | 5.2328 | 302.1522 | 174.5465
6.9567 | 349.0833 | -14.3011 | 244.6622 | 5.2309 | 302.8427 | 174.5416
6.9591 | 349.3746 | -14.2402 | 244.6984 | 5.2333 | 302.9275 | 174.6873
6.9627 | 349.1515 | -14.423 | 243.8068 | 5.2274 | 301.9988 | 174.5758
6.9651 | 349.2575 | -14.3621 | 243.7813 | 5.2271 | 301.9909 | 174.6288
6.9674 | 349.2477 | -14.3621 | 243.778 | 5.2252 | 301.986 | 174.6239
6.9698 | 349.4232 | -14.5448 | 244.0192 | 5.2259 | 302.2564 | 174.7116
6.9734 | 349.0149 | -14.3621 | 243.7004 | 5.2174 | 301.8695 | 174.5074
6.971 | 349.1173 | -14.4839 | 243.8563 | 5.2207 | 302.0426 | 174.5587
6.9758 | 349.3062 | -14.4839 | 243.9193 | 5.2198 | 302.137 | 174.6531
6.9746 | 349.2183 | -14.5448 | 243.9509 | 5.2194 | 302.1539 | 174.6091
6.9781 | 349.389 | -14.5448 | 244.0078 | 5.2192 | 302.2393 | 174.6945
6.9829 | 349.4851 | -14.423 | 243.918 | 5.217 | 302.1656 | 174.7426
6.9877 | 349.4655 | -14.4839 | 243.9724 | 5.2132 | 302.2166 | 174.7327
6.9865 | 349.4706 | -14.6057 | 244.0959 | 5.2142 | 302.341 | 174.7353
6.9924 | 349.4461 | -14.6057 | 244.0877 | 5.2094 | 302.3288 | 174.7231
6.9912 | 349.4509 | -14.7276 | 244.2112 | 5.2103 | 302.4531 | 174.7255
6.996 | 349.6397 | -14.5448 | 244.0914 | 5.2095 | 302.3646 | 174.8198
6.9984 | 349.7225 | -14.6057 | 244.1799 | 5.2089 | 302.4669 | 174.8612
7.0008 | 349.62 | -14.6666 | 244.2066 | 5.2056 | 302.4766 | 174.81
7.0031 | 349.6105 | -14.8494 | 244.3862 | 5.2038 | 302.6546 | 174.8052
7.0067 | 349.6882 | -14.7885 | 244.3512 | 5.2022 | 302.6326 | 174.8441
7.0091 | 349.7941 | -14.6057 | 244.2037 | 5.2019 | 302.5028 | 174.8971
7.0115 | 349.7843 | -14.9713 | 244.5661 | 5.2 | 302.8634 | 174.8921
7.0138 | 349.8674 | -14.7885 | 244.411 | 5.1995 | 302.7222 | 174.9337
7.0162 | 349.8575 | -14.7885 | 244.4077 | 5.1976 | 302.7173 | 174.9288
7.0185 | 349.9634 | -14.7276 | 244.3821 | 5.1973 | 302.7093 | 174.9817
7.0209 | 349.9536 | -14.9103 | 244.5615 | 5.1954 | 302.8871 | 174.9768
7.0233 | 350.0363 | -14.7885 | 244.4673 | 5.1948 | 302.8067 | 175.0182
7.0269 | 349.9291 | -14.9103 | 244.5533 | 5.1907 | 302.8749 | 174.9646
7.0292 | 350.0119 | -14.9103 | 244.5809 | 5.1901 | 302.9162 | 175.0059
7.0316 | 350.002 | -14.7885 | 244.4558 | 5.1882 | 302.7895 | 175.001
7.0352 | 349.9871 | -14.8494 | 244.5118 | 5.1853 | 302.843 | 174.9936
7.0352 | 350.0797 | -15.0931 | 244.7863 | 5.1867 | 303.133 | 175.0399
7.0388 | 350.0651 | -15.0931 | 244.7815 | 5.1838 | 303.1256 | 175.0325
7.0412 | 350.171 | -15.0322 | 244.7559 | 5.1836 | 303.1177 | 175.0855
7.0436 | 350.2537 | -15.0322 | 244.7834 | 5.183 | 303.1591 | 175.1269
7.0459 | 350.2439 | -15.0322 | 244.7802 | 5.1811 | 303.1541 | 175.1219
7.0483 | 350.1417 | -14.8494 | 244.5633 | 5.178 | 302.9203 | 175.0709
7.0506 | 350.2244 | -14.9713 | 244.7128 | 5.1774 | 303.0835 | 175.1122
7.053 | 350.3303 | -15.0931 | 244.8699 | 5.1771 | 303.2583 | 175.1652
7.0543 | 350.3252 | -15.0322 | 244.8073 | 5.1762 | 303.1948 | 175.1626
7.0578 | 350.4032 | -15.0931 | 244.8942 | 5.1747 | 303.2947 | 175.2016
7.0602 | 350.3933 | -14.7276 | 244.5254 | 5.1728 | 302.9243 | 175.1967
7.0637 | 350.4944 | -14.7276 | 244.5591 | 5.1716 | 302.9748 | 175.2472
7.0661 | 350.5771 | -14.7276 | 245.5866 | 5.171 | 304.0161 | 175.2885
7.0685 | 350.6597 | -14.8494 | 244.736 | 5.1705 | 303.1793 | 175.3299
7.0709 | 350.5573 | -14.9103 | 244.7627 | 5.1673 | 303.189 | 175.2787
7.0733 | 350.64 | -14.9103 | 244.7903 | 5.1667 | 303.2303 | 175.32
7.0757 | 350.6302 | -14.8494 | 244.7261 | 5.1648 | 303.1645 | 175.3151
7.078 | 350.736 | -14.9713 | 245.8833 | 5.1646 | 304.3393 | 175.368
7.0804 | 350.7261 | -14.9103 | 244.819 | 5.1627 | 303.2734 | 175.3631
7.0827 | 350.8091 | -15.2149 | 245.1513 | 5.1622 | 303.6194 | 175.4045
7.0864 | 350.7941 | -15.0931 | 245.0245 | 5.1593 | 303.4902 | 175.3971
7.0875 | 350.7893 | -14.9713 | 244.9011 | 5.1584 | 303.366 | 175.3947
7.0899 | 350.7795 | -15.154 | 246.0805 | 5.1565 | 304.5437 | 175.3897
7.0923 | 350.7696 | -15.154 | 245.0772 | 5.1547 | 303.5388 | 175.3848
7.0947 | 350.8754 | -15.0322 | 244.9907 | 5.1544 | 303.4699 | 175.4377
7.097 | 350.958 | -15.2758 | 245.2618 | 5.1539 | 303.7548 | 175.479
7.0994 | 350.9482 | -15.2149 | 245.1976 | 5.152 | 303.689 | 175.4741
7.1018 | 350.9383 | -15.2149 | 245.1943 | 5.1501 | 303.684 | 175.4691
7.1054 | 351.0393 | -15.0931 | 245.1062 | 5.149 | 303.6127 | 175.5196
7.1077 | 350.9138 | -15.0931 | 245.0644 | 5.1455 | 303.55 | 175.4569
7.1101 | 351.2045 | -15.3976 | 245.4658 | 5.1478 | 303.9999 | 175.6023
7.1125 | 351.3103 | -15.4586 | 245.562 | 5.1476 | 304.1137 | 175.6551
7.1137 | 351.1899 | -15.5195 | 245.5828 | 5.1451 | 304.1144 | 175.5949
7.1172 | 351.1752 | -15.3976 | 245.456 | 5.1423 | 303.9852 | 175.5876
7.1196 | 351.2809 | -15.4586 | 245.5522 | 5.1421 | 304.0991 | 175.6405
7.122 | 351.1554 | -15.3367 | 245.3885 | 5.1386 | 303.9144 | 175.5777
7.1244 | 351.2612 | -15.2758 | 245.3629 | 5.1384 | 303.9064 | 175.6306
7.128 | 351.3387 | -15.2758 | 245.3887 | 5.1368 | 303.9451 | 175.6693
7.1303 | 351.3291 | -15.5804 | 245.6901 | 5.135 | 304.2449 | 175.6645
7.1327 | 351.3192 | -15.3976 | 245.504 | 5.1332 | 304.0572 | 175.6596
7.1351 | 351.4249 | -15.5195 | 245.6611 | 5.1329 | 304.232 | 175.7125
7.1375 | 351.2994 | -15.5195 | 245.6193 | 5.1295 | 304.1692 | 175.6497
7.1398 | 351.2895 | -15.6414 | 245.7379 | 5.1276 | 304.2862 | 175.6448
7.1434 | 351.3905 | -15.5804 | 245.7106 | 5.1265 | 304.2756 | 175.6952
7.1458 | 351.3806 | -15.7632 | 245.8901 | 5.1246 | 304.4535 | 175.6903
7.1482 | 351.4631 | -15.5195 | 245.6739 | 5.1241 | 304.2511 | 175.7316
7.1505 | 351.3608 | -15.5195 | 245.6398 | 5.1209 | 304.1999 | 175.6804
7.1529 | 351.3509 | -15.5804 | 245.6974 | 5.1191 | 304.2558 | 175.6754
7.1553 | 351.4335 | -15.7632 | 245.9077 | 5.1185 | 304.4799 | 175.7167
7.1577 | 351.5392 | -15.5804 | 245.7601 | 5.1183 | 304.35 | 175.7696
7.1601 | 351.5293 | -15.5804 | 245.7568 | 5.1165 | 304.345 | 175.7646
7.1625 | 351.6118 | -15.5195 | 245.7234 | 5.1159 | 304.3254 | 175.8059
7.1648 | 351.7178 | -15.5195 | 245.7588 | 5.1157 | 304.3784 | 175.8589
7.1684 | 351.5872 | -15.7023 | 245.898 | 5.1113 | 304.4959 | 175.7936
7.1708 | 351.5773 | -15.6414 | 245.8338 | 5.1095 | 304.4301 | 175.7887
7.1732 | 351.7754 | -15.5195 | 245.778 | 5.1106 | 304.4072 | 175.8877
7.1755 | 351.6734 | -15.7632 | 245.9877 | 5.1075 | 304.5999 | 175.8367
7.1791 | 351.6584 | -15.8242 | 246.0437 | 5.1047 | 304.6534 | 175.8292
7.1815 | 351.6485 | -15.8851 | 246.1013 | 5.1029 | 304.7093 | 175.8242
7.1839 | 351.731 | -15.7632 | 246.0069 | 5.1023 | 304.6287 | 175.8655
7.1862 | 351.7211 | -16.3115 | 246.5519 | 5.1005 | 305.1721 | 175.8606
7.1886 | 351.8039 | -16.0678 | 246.3358 | 5.1 | 304.9698 | 175.902
7.1909 | 352.1175 | -16.0678 | 246.4403 | 5.1027 | 305.1266 | 176.0588
7.1933 | 351.8997 | -16.1897 | 246.4896 | 5.098 | 305.1395 | 175.9498
7.1957 | 351.9822 | -16.0678 | 246.3952 | 5.0974 | 305.0589 | 175.9911
7.1981 | 351.9723 | -16.1897 | 246.5138 | 5.0956 | 305.1758 | 175.9861
7.2005 | 351.9624 | -16.0678 | 246.3886 | 5.0938 | 305.049 | 175.9812
7.2029 | 352.068 | -15.946 | 246.302 | 5.0936 | 304.98 | 176.034
7.2053 | 352.0581 | -15.946 | 246.2987 | 5.0917 | 304.975 | 176.029
7.2076 | 352.0481 | -16.1287 | 246.4781 | 5.0899 | 305.1528 | 176.0241
7.2088 | 352.0433 | -16.0069 | 246.3547 | 5.089 | 305.0286 | 176.0217
7.2123 | 352.0286 | -16.0678 | 246.4107 | 5.0863 | 305.0821 | 176.0143
7.2136 | 352.1159 | -15.7023 | 246.0743 | 5.0867 | 304.7603 | 176.058
7.216 | 352.2215 | -15.8851 | 246.2923 | 5.0864 | 304.9959 | 176.1108
7.2183 | 352.304 | -15.7632 | 246.1979 | 5.0859 | 304.9152 | 176.152
7.2219 | 352.3817 | -15.7023 | 246.1629 | 5.0845 | 304.8931 | 176.1908
7.223 | 352.3768 | -15.6414 | 246.1003 | 5.0836 | 304.8298 | 176.1884
7.2254 | 352.3669 | -15.7023 | 246.1579 | 5.0818 | 304.8858 | 176.1835
7.2278 | 352.357 | -16.0069 | 246.4592 | 5.08 | 305.1854 | 176.1785
7.2314 | 352.4574 | -16.0678 | 246.5536 | 5.0788 | 305.2965 | 176.2287
7.2337 | 352.4478 | -16.0069 | 246.4895 | 5.0771 | 305.2308 | 176.2239
7.2361 | 352.4379 | -15.8242 | 246.3035 | 5.0753 | 305.0431 | 176.2189
7.2374 | 352.4328 | -16.0069 | 246.4845 | 5.0743 | 305.2233 | 176.2164
7.2409 | 352.5104 | -15.946 | 247.4495 | 5.0729 | 306.2012 | 176.2552
7.2433 | 352.616 | -15.8242 | 246.3629 | 5.0727 | 305.1322 | 176.308
7.2468 | 352.6012 | -15.8851 | 246.4188 | 5.07 | 305.1857 | 176.3006
7.2481 | 352.5961 | -15.7023 | 246.2343 | 5.0691 | 305.0003 | 176.298
7.2516 | 352.7892 | -15.8851 | 246.4815 | 5.0693 | 305.2797 | 176.3946
7.254 | 352.8716 | -15.946 | 246.5699 | 5.0687 | 305.3818 | 176.4358
7.2575 | 352.9723 | -16.0069 | 246.6643 | 5.0677 | 305.493 | 176.4861
7.2599 | 352.9623 | -15.8242 | 246.4783 | 5.0659 | 305.3054 | 176.4812
7.2611 | 352.9572 | -15.8851 | 246.5375 | 5.0649 | 305.3637 | 176.4786
7.2647 | 352.9425 | -16.1897 | 246.8372 | 5.0623 | 305.6609 | 176.4712
7.2671 | 352.9325 | -16.0678 | 246.712 | 5.0605 | 305.5341 | 176.4663
7.2694 | 352.9226 | -16.3115 | 246.9524 | 5.0587 | 305.7728 | 176.4613
7.2718 | 352.9126 | -16.1287 | 246.7662 | 5.0569 | 305.585 | 176.4563
7.2742 | 352.995 | -16.1897 | 246.8547 | 5.0563 | 305.6872 | 176.4975
7.2766 | 353.0774 | -16.1287 | 246.8212 | 5.0558 | 305.6674 | 176.5387
7.2778 | 353.188 | -16.1287 | 246.858 | 5.0565 | 305.7227 | 176.594
7.2813 | 353.1733 | -16.2506 | 246.975 | 5.0539 | 305.8372 | 176.5866
7.2837 | 353.1633 | -16.1897 | 246.9108 | 5.0521 | 305.7714 | 176.5817
7.2897 | 353.2306 | -16.1897 | 246.9332 | 5.0488 | 305.805 | 176.6153
7.2885 | 353.3512 | -16.3115 | 247.0952 | 5.0513 | 305.9871 | 176.6756
7.2861 | 353.2457 | -16.3724 | 247.121 | 5.0516 | 305.9952 | 176.6228
7.2944 | 353.3264 | -16.6161 | 247.3916 | 5.0469 | 306.2793 | 176.6632
7.298 | 353.3113 | -16.4333 | 247.2037 | 5.0442 | 306.089 | 176.6557
7.298 | 353.4037 | -16.3724 | 247.1736 | 5.0455 | 306.0742 | 176.7018
7.3015 | 353.3889 | -16.3724 | 247.1687 | 5.0428 | 306.0668 | 176.6944
7.3027 | 353.384 | -16.3724 | 247.1671 | 5.0419 | 306.0644 | 176.692
7.3063 | 353.369 | -16.5552 | 248.3449 | 5.0392 | 307.2397 | 176.6845
7.3099 | 353.4696 | -16.5552 | 247.3784 | 5.0382 | 306.29 | 176.7348
7.3111 | 353.5567 | -16.677 | 247.5292 | 5.0385 | 306.4554 | 176.7784
7.3134 | 353.6394 | -16.677 | 247.5568 | 5.0381 | 306.4967 | 176.8197
7.3158 | 353.6294 | -16.6161 | 247.4926 | 5.0363 | 306.4308 | 176.8147
7.3182 | 353.6194 | -16.6161 | 247.4892 | 5.0345 | 306.4258 | 176.8097
7.3218 | 353.7197 | -16.3724 | 247.279 | 5.0334 | 306.2323 | 176.8599
7.3229 | 353.7149 | -16.3115 | 247.2165 | 5.0325 | 306.1689 | 176.8574
7.3253 | 353.5895 | -16.5552 | 247.4184 | 5.0292 | 306.35 | 176.7948
7.3277 | 353.6949 | -16.7379 | 247.6362 | 5.029 | 306.5854 | 176.8475
7.3301 | 353.685 | -16.6161 | 247.5111 | 5.0272 | 306.4586 | 176.8425
7.3325 | 353.8827 | -16.5552 | 247.5161 | 5.0283 | 306.4965 | 176.9413
7.3349 | 353.8727 | -16.3724 | 247.33 | 5.0265 | 306.3087 | 176.9363
7.3372 | 353.9553 | -16.5552 | 247.5403 | 5.026 | 306.5328 | 176.9776
7.3396 | 353.9453 | -16.5552 | 247.537 | 5.0243 | 306.5279 | 176.9727
7.342 | 353.9353 | -16.5552 | 247.5336 | 5.0225 | 306.5229 | 176.9677
7.3443 | 354.0407 | -16.7379 | 247.7515 | 5.0223 | 306.7583 | 177.0204
7.3467 | 354.0307 | -16.7988 | 247.809 | 5.0205 | 306.8142 | 177.0154
7.3491 | 354.0207 | -16.677 | 247.6839 | 5.0188 | 306.6874 | 177.0104
7.3515 | 354.0108 | -16.6161 | 247.6197 | 5.017 | 306.6215 | 177.0054
7.355 | 354.0882 | -16.677 | 247.7064 | 5.0156 | 306.7211 | 177.0441
7.3563 | 354.0831 | -16.7988 | 247.8265 | 5.0147 | 306.8403 | 177.0415
7.3586 | 354.0731 | -16.9207 | 247.9451 | 5.013 | 306.9572 | 177.0365
7.361 | 354.0634 | -16.8597 | 247.8808 | 5.0113 | 306.8914 | 177.0317
7.3633 | 354.1687 | -16.9816 | 248.0378 | 5.0111 | 307.066 | 177.0844
7.3657 | 354.4586 | -17.0425 | 248.1954 | 5.0134 | 307.2718 | 177.2293
7.3681 | 354.4486 | -16.9207 | 248.0702 | 5.0116 | 307.145 | 177.2243
7.3705 | 354.4386 | -16.7379 | 247.8841 | 5.0099 | 306.9572 | 177.2193
7.3729 | 354.5209 | -16.9207 | 248.0943 | 5.0094 | 307.1811 | 177.2604
7.3764 | 354.506 | -16.9207 | 248.0894 | 5.0068 | 307.1737 | 177.253
7.3788 | 354.6113 | -17.0425 | 248.2463 | 5.0066 | 307.3482 | 177.3057
7.3812 | 354.6013 | -16.9816 | 248.182 | 5.0048 | 307.2823 | 177.3007
7.3824 | 354.5962 | -17.0425 | 248.2412 | 5.0039 | 307.3406 | 177.2981
7.3847 | 354.5865 | -17.1035 | 248.299 | 5.0022 | 307.3967 | 177.2932
7.3871 | 354.6687 | -17.0425 | 248.2654 | 5.0017 | 307.3769 | 177.3344
7.3895 | 354.5665 | -16.9207 | 248.1095 | 4.9987 | 307.2039 | 177.2832
7.3919 | 354.6487 | -16.9816 | 248.1978 | 4.9982 | 307.306 | 177.3244
7.3943 | 354.754 | -17.2253 | 248.4766 | 4.998 | 307.6023 | 177.377
7.3978 | 354.8314 | -17.1035 | 248.3806 | 4.9967 | 307.5192 | 177.4157
7.4014 | 354.9084 | -17.2253 | 248.5281 | 4.9953 | 307.6795 | 177.4542
7.4026 | 354.8114 | -17.2253 | 248.4958 | 4.9932 | 307.631 | 177.4057
7.4061 | 354.8887 | -17.1035 | 248.3997 | 4.9918 | 307.5479 | 177.4444
7.4085 | 354.994 | -17.2253 | 248.5566 | 4.9917 | 307.7223 | 177.497
7.4098 | 354.9888 | -17.2862 | 248.6158 | 4.9908 | 307.7806 | 177.4944
7.4133 | 354.8587 | -17.1035 | 248.3897 | 4.9866 | 307.5328 | 177.4293
7.4157 | 354.8487 | -17.0425 | 248.3254 | 4.9849 | 307.4668 | 177.4243
7.4181 | 354.9539 | -17.1644 | 248.4824 | 4.9847 | 307.6414 | 177.477
7.4205 | 354.9439 | -17.0425 | 248.3571 | 4.983 | 307.5145 | 177.472
7.4228 | 355.0261 | -17.1644 | 248.5064 | 4.9825 | 307.6775 | 177.5131
7.4252 | 355.1313 | -17.2253 | 248.6024 | 4.9823 | 307.791 | 177.5657
7.4276 | 355.1213 | -17.2253 | 248.5991 | 4.9805 | 307.786 | 177.5607
7.4312 | 355.1986 | -17.2253 | 248.6248 | 4.9792 | 307.8246 | 177.5993
7.4323 | 355.1938 | -17.0425 | 248.4404 | 4.9784 | 307.6394 | 177.5969
7.4359 | 355.1786 | -17.0425 | 248.4354 | 4.9757 | 307.6318 | 177.5893
7.4383 | 355.2838 | -17.1644 | 248.5923 | 4.9756 | 307.8063 | 177.6419
7.4406 | 355.2741 | -17.2862 | 248.7109 | 4.9739 | 307.9232 | 177.637
7.443 | 355.2641 | -17.3471 | 248.7685 | 4.9722 | 307.9791 | 177.632
7.4454 | 355.3462 | -17.408 | 248.8567 | 4.9717 | 308.0811 | 177.6731
7.4478 | 355.244 | -17.5908 | 250.0055 | 4.9687 | 309.2128 | 177.622
7.4502 | 355.234 | -17.5298 | 248.9411 | 4.967 | 308.1468 | 177.617
7.4525 | 355.3161 | -17.5908 | 249.0295 | 4.9665 | 308.2489 | 177.6581
7.4549 | 355.4213 | -17.2862 | 248.76 | 4.9663 | 307.9969 | 177.7107
7.4585 | 355.4064 | -17.2862 | 248.755 | 4.9638 | 307.9894 | 177.7032
7.4609 | 355.5807 | -17.4689 | 248.9958 | 4.9645 | 308.2593 | 177.7904
7.4632 | 355.5707 | -17.5298 | 249.0534 | 4.9628 | 308.3151 | 177.7853
7.4656 | 355.5607 | -17.1644 | 248.6846 | 4.9611 | 307.9447 | 177.7803
7.468 | 355.6658 | -17.408 | 248.9633 | 4.9609 | 308.2409 | 177.8329
7.4704 | 355.5406 | -17.3471 | 248.8606 | 4.9576 | 308.1174 | 177.7703
7.4739 | 355.5257 | -17.5298 | 249.0384 | 4.9551 | 308.2927 | 177.7629
7.4751 | 355.636 | -17.5298 | 249.0751 | 4.9558 | 308.3478 | 177.818
7.4787 | 355.5056 | -17.7126 | 249.2145 | 4.9516 | 308.4654 | 177.7528
7.4811 | 355.6108 | -17.6517 | 249.1886 | 4.9515 | 308.4571 | 177.8054
7.4835 | 355.9002 | -17.6517 | 249.2851 | 4.9538 | 308.6018 | 177.9501
7.4859 | 355.6828 | -17.7735 | 249.3344 | 4.9493 | 308.6149 | 177.8414
7.487 | 355.8853 | -17.7735 | 249.4019 | 4.9512 | 308.7161 | 177.9426
7.4906 | 355.8704 | -17.8345 | 249.458 | 4.9487 | 308.7697 | 177.9352
7.493 | 355.8603 | -17.7735 | 249.3936 | 4.947 | 308.7037 | 177.9302
7.4953 | 355.8503 | -17.7735 | 249.3903 | 4.9453 | 308.6986 | 177.9251
7.4977 | 355.8402 | -17.7735 | 249.3869 | 4.9436 | 308.6936 | 177.9201
7.5013 | 355.9405 | -17.7126 | 249.3594 | 4.9426 | 308.6828 | 177.9702
7.5025 | 355.9353 | -17.6517 | 249.2968 | 4.9417 | 308.6194 | 177.9677
7.506 | 356.0125 | -17.5908 | 249.2616 | 4.9404 | 308.5971 | 178.0063
7.5073 | 356.0073 | -17.5908 | 249.2599 | 4.9395 | 308.5945 | 178.0037
7.512 | 356.0796 | -17.7735 | 249.4667 | 4.9374 | 308.8133 | 178.0398
7.5144 | 356.1847 | -17.7735 | 249.5017 | 4.9372 | 308.8659 | 178.0924
7.5167 | 356.474 | -17.9563 | 249.781 | 4.9395 | 309.1933 | 178.237
7.5191 | 356.2567 | -17.7126 | 249.4648 | 4.935 | 308.841 | 178.1284
7.5215 | 356.2467 | -17.7735 | 249.5224 | 4.9333 | 308.8968 | 178.1233
7.5239 | 356.2366 | -17.7735 | 249.519 | 4.9316 | 308.8918 | 178.1183
7.5263 | 356.3417 | -17.6517 | 249.4323 | 4.9315 | 308.8225 | 178.1708
7.5298 | 356.3267 | -17.8345 | 249.6101 | 4.9289 | 308.9979 | 178.1634
7.5311 | 356.3216 | -17.7126 | 249.4865 | 4.9281 | 308.8734 | 178.1608
7.5334 | 356.4039 | -17.8345 | 249.6358 | 4.9277 | 309.0364 | 178.2019
7.537 | 356.2966 | -17.8954 | 249.6609 | 4.9239 | 309.0437 | 178.1483
7.5394 | 356.2865 | -17.7735 | 249.5357 | 4.9222 | 308.9168 | 178.1433
7.5417 | 356.4836 | -17.9563 | 249.7842 | 4.9232 | 309.1981 | 178.2418
7.5441 | 356.3588 | -17.9563 | 249.7426 | 4.9201 | 309.1357 | 178.1794
7.5464 | 356.4638 | -18.0781 | 249.8994 | 4.9199 | 309.31 | 178.2319
7.5488 | 356.5458 | -18.0781 | 249.9267 | 4.9194 | 309.351 | 178.2729
7.5512 | 356.5357 | -17.8954 | 249.7406 | 4.9177 | 309.1633 | 178.2679
7.5536 | 356.6408 | -18.0781 | 249.9584 | 4.9176 | 309.3985 | 178.3204
7.5571 | 356.6258 | -18.0172 | 249.8925 | 4.9151 | 309.3301 | 178.3129
7.5584 | 356.6206 | -18.2 | 250.0735 | 4.9142 | 309.5103 | 178.3103
7.5608 | 356.7026 | -18.2609 | 250.1618 | 4.9137 | 309.6122 | 178.3513
7.5631 | 356.6925 | -18.139 | 250.0365 | 4.9121 | 309.4853 | 178.3463
7.5667 | 356.6776 | -18.0172 | 249.9097 | 4.9096 | 309.356 | 178.3388
7.5678 | 356.6727 | -18.2 | 250.0909 | 4.9088 | 309.5364 | 178.3364
7.5715 | 356.7495 | -17.9563 | 249.8728 | 4.9074 | 309.331 | 178.3747
7.5738 | 356.7394 | -18.0172 | 249.9303 | 4.9057 | 309.3869 | 178.3697
7.5762 | 356.8444 | -18.0172 | 249.9653 | 4.9056 | 309.4394 | 178.4222
7.5785 | 356.8346 | -18.0781 | 250.023 | 4.904 | 309.4954 | 178.4173
7.5809 | 356.9166 | -18.0781 | 250.0503 | 4.9035 | 309.5364 | 178.4583
7.5833 | 356.9065 | -18.0781 | 250.0469 | 4.9018 | 309.5314 | 178.4533
7.5845 | 356.9013 | -18.139 | 250.1061 | 4.901 | 309.5897 | 178.4507
7.5869 | 356.8912 | -18.3218 | 250.2855 | 4.8993 | 309.7674 | 178.4456
7.5893 | 357.0882 | -18.2609 | 250.2903 | 4.9003 | 309.805 | 178.5441
7.5929 | 357.0733 | -18.2 | 250.2244 | 4.8979 | 309.7366 | 178.5366
7.5952 | 357.0632 | -18.4437 | 250.4648 | 4.8962 | 309.9753 | 178.5316
7.5976 | 357.0531 | -18.3828 | 250.4005 | 4.8945 | 309.9093 | 178.5265
7.6 | 357.043 | -18.2 | 250.2143 | 4.8928 | 309.7215 | 178.5215
7.6023 | 357.1482 | -18.5046 | 250.554 | 4.8927 | 310.0787 | 178.5741
7.6047 | 357.2302 | -18.5046 | 250.5813 | 4.8923 | 310.1197 | 178.6151
7.6083 | 357.2149 | -18.3828 | 250.4544 | 4.8898 | 309.9902 | 178.6074
7.6107 | 357.2048 | -18.0781 | 250.1464 | 4.8881 | 309.6805 | 178.6024
7.6119 | 357.1999 | -18.139 | 250.2056 | 4.8873 | 309.739 | 178.6
7.6154 | 357.4839 | -18.3828 | 250.5441 | 4.8887 | 310.1248 | 178.742
7.6178 | 357.4738 | -18.2609 | 250.4188 | 4.8871 | 309.9978 | 178.7369
7.6202 | 357.4637 | -18.6265 | 250.7811 | 4.8854 | 310.3584 | 178.7319
7.6238 | 357.4484 | -18.5656 | 250.7151 | 4.8829 | 310.2898 | 178.7242
7.6261 | 357.4387 | -18.5046 | 250.6508 | 4.8813 | 310.2239 | 178.7193
7.6285 | 357.5435 | -18.4437 | 250.6249 | 4.8811 | 310.2155 | 178.7718
7.6309 | 357.4185 | -18.5046 | 250.6441 | 4.878 | 310.2138 | 178.7092
7.6333 | 357.5233 | -18.4437 | 250.6181 | 4.8778 | 310.2054 | 178.7617
7.6356 | 357.6052 | -18.3828 | 250.5845 | 4.8774 | 310.1854 | 178.8026
7.638 | 357.7101 | -18.5046 | 250.7413 | 4.8772 | 310.3597 | 178.8551
7.6404 | 357.792 | -18.5046 | 250.7686 | 4.8768 | 310.4006 | 178.896
7.6428 | 357.7819 | -18.5656 | 250.8262 | 4.8751 | 310.4565 | 178.8909
7.6452 | 357.8867 | -18.3828 | 250.6784 | 4.875 | 310.3262 | 178.9434
7.6476 | 357.6697 | -18.4437 | 250.6669 | 4.8706 | 310.2785 | 178.8348
7.6499 | 357.7519 | -18.6874 | 250.938 | 4.8702 | 310.5633 | 178.8759
7.6523 | 357.7417 | -18.5046 | 250.7518 | 4.8686 | 310.3755 | 178.8709
7.6547 | 357.8466 | -18.5656 | 250.8478 | 4.8684 | 310.4889 | 178.9233
7.657 | 357.9284 | -18.6265 | 250.936 | 4.868 | 310.5907 | 178.9642
7.6594 | 357.8264 | -18.6265 | 250.902 | 4.8651 | 310.5397 | 178.9132
7.6618 | 357.9082 | -18.6874 | 250.9901 | 4.8647 | 310.6415 | 178.9541
7.6642 | 357.8981 | -18.6874 | 250.9868 | 4.863 | 310.6365 | 178.9491
7.6666 | 357.9799 | -18.6874 | 251.014 | 4.8626 | 310.6774 | 178.99
7.669 | 357.8779 | -18.8701 | 251.1627 | 4.8597 | 310.809 | 178.9389
7.6713 | 358.075 | -18.6874 | 251.0457 | 4.8608 | 310.7249 | 179.0375
7.6725 | 357.9548 | -18.9919 | 251.3102 | 4.8585 | 310.9693 | 178.9774
7.6761 | 358.1467 | -19.1747 | 251.5569 | 4.8588 | 311.248 | 179.0733
7.6784 | 358.2515 | -18.8092 | 251.2264 | 4.8586 | 310.9349 | 179.1257
7.6797 | 358.2463 | -19.1747 | 251.5901 | 4.8578 | 311.2978 | 179.1231
7.6832 | 358.0244 | -18.8092 | 251.1507 | 4.8526 | 310.8214 | 179.0122
7.6844 | 358.0195 | -18.6874 | 251.0272 | 4.8518 | 310.6971 | 179.0097
7.688 | 358.0961 | -18.9919 | 251.3573 | 4.8506 | 311.0399 | 179.048
7.6891 | 358.2061 | -18.931 | 251.333 | 4.8513 | 311.034 | 179.103
7.6915 | 358.1959 | -19.1747 | 251.5733 | 4.8496 | 311.2727 | 179.098
7.6939 | 358.1858 | -18.931 | 251.3263 | 4.848 | 311.0239 | 179.0929
7.6963 | 358.1757 | -18.931 | 251.3229 | 4.8464 | 311.0188 | 179.0878
7.6998 | 358.2526 | -18.9919 | 251.4094 | 4.8451 | 311.1182 | 179.1263
7.7022 | 358.2425 | -18.9919 | 251.4061 | 4.8435 | 311.1131 | 179.1212
7.7035 | 358.2372 | -19.1747 | 251.5871 | 4.8427 | 311.2933 | 179.1186
7.7058 | 358.2274 | -19.2356 | 251.6447 | 4.8411 | 311.3493 | 179.1137
7.7094 | 358.2121 | -19.3575 | 251.7615 | 4.8386 | 311.4635 | 179.106
7.7118 | 358.3168 | -19.2966 | 251.7355 | 4.8385 | 311.455 | 179.1584
7.7141 | 358.1918 | -19.2966 | 251.6939 | 4.8353 | 311.3925 | 179.0959
7.7165 | 358.1817 | -19.3575 | 251.7514 | 4.8337 | 311.4483 | 179.0908
7.7188 | 358.2867 | -19.4184 | 251.8473 | 4.8336 | 311.5618 | 179.1434
7.7212 | 358.3685 | -19.5402 | 251.9964 | 4.8332 | 311.7245 | 179.1843
7.7236 | 358.4503 | -19.4184 | 251.9018 | 4.8328 | 311.6435 | 179.2251
7.7272 | 358.5498 | -19.3575 | 251.8741 | 4.8318 | 311.6324 | 179.2749
7.7295 | 358.54 | -19.2966 | 251.8099 | 4.8302 | 311.5666 | 179.27
7.7319 | 358.5298 | -19.2966 | 251.8065 | 4.8286 | 311.5615 | 179.2649
7.7355 | 358.5145 | -19.2356 | 251.7404 | 4.8261 | 311.4928 | 179.2572
7.7391 | 358.5913 | -19.1747 | 251.7051 | 4.8249 | 311.4703 | 179.2956
7.7402 | 358.4945 | -19.3575 | 251.8557 | 4.823 | 311.6047 | 179.2472
7.7426 | 358.5762 | -19.4793 | 252.0047 | 4.8225 | 311.7674 | 179.2881
7.7462 | 358.5609 | -19.2356 | 251.7559 | 4.8201 | 311.516 | 179.2804
7.7486 | 358.5507 | -19.2356 | 251.7525 | 4.8185 | 311.511 | 179.2754
7.751 | 358.6554 | -19.2356 | 251.7874 | 4.8183 | 311.5633 | 179.3277
7.7533 | 358.8523 | -19.3575 | 251.9749 | 4.8194 | 311.7837 | 179.4262
7.7557 | 358.934 | -19.2356 | 251.8803 | 4.819 | 311.7026 | 179.467
7.7581 | 358.9239 | -19.2966 | 251.9379 | 4.8174 | 311.7585 | 179.4619
7.7605 | 358.9137 | -19.2356 | 251.8735 | 4.8158 | 311.6925 | 179.4569
7.7629 | 359.0184 | -19.1747 | 251.8475 | 4.8156 | 311.6839 | 179.5092
7.7653 | 359.0082 | -19.4793 | 252.1487 | 4.814 | 311.9834 | 179.5041
7.7676 | 359.0899 | -19.4184 | 252.115 | 4.8136 | 311.9634 | 179.545
7.7712 | 359.0749 | -19.4184 | 252.11 | 4.8112 | 311.9558 | 179.5374
7.7736 | 359.0647 | -19.4184 | 252.1066 | 4.8096 | 311.9508 | 179.5324
7.7747 | 359.0598 | -19.2356 | 251.9222 | 4.8088 | 311.7655 | 179.5299
7.7783 | 359.1362 | -19.3575 | 252.0696 | 4.8076 | 311.9256 | 179.5681
7.7807 | 359.2409 | -19.4184 | 252.1654 | 4.8075 | 312.0388 | 179.6204
7.7831 | 359.2307 | -19.3575 | 252.1011 | 4.8059 | 311.9729 | 179.6154
7.7855 | 359.2206 | -19.3575 | 252.0977 | 4.8042 | 311.9678 | 179.6103
7.7878 | 359.3025 | -19.3575 | 252.125 | 4.8039 | 312.0088 | 179.6513
7.7902 | 359.4072 | -19.4793 | 252.2817 | 4.8037 | 312.1829 | 179.7036
7.7926 | 359.397 | -19.3575 | 252.1565 | 4.8021 | 312.056 | 179.6985
7.795 | 359.3868 | -19.4793 | 252.2749 | 4.8005 | 312.1727 | 179.6934
7.7973 | 359.4685 | -19.4184 | 252.2412 | 4.8001 | 312.1526 | 179.7342
7.7997 | 359.3665 | -19.2966 | 252.0854 | 4.7973 | 311.9798 | 179.6832
7.8021 | 359.3563 | -19.5402 | 252.3256 | 4.7958 | 312.2184 | 179.6782
7.8045 | 359.438 | -19.5402 | 252.3529 | 4.7953 | 312.2592 | 179.719
7.8069 | 359.4278 | -19.723 | 252.5323 | 4.7937 | 312.4369 | 179.7139
7.8092 | 359.5327 | -19.5402 | 252.3844 | 4.7937 | 312.3066 | 179.7664
7.8128 | 359.6091 | -19.6011 | 252.4708 | 4.7924 | 312.4057 | 179.8046
7.8152 | 359.5989 | -19.8448 | 252.7111 | 4.7908 | 312.6443 | 179.7995
7.8176 | 359.5888 | -19.723 | 252.5859 | 4.7892 | 312.5174 | 179.7944
7.82 | 359.6704 | -19.7839 | 252.674 | 4.7888 | 312.6191 | 179.8352
7.8211 | 359.5737 | -19.7839 | 252.6418 | 4.7869 | 312.5707 | 179.7868
7.8235 | 359.6553 | -19.7839 | 252.669 | 4.7865 | 312.6115 | 179.8276
7.8259 | 359.6451 | -19.9666 | 252.8483 | 4.7849 | 312.7892 | 179.8226
7.8294 | 359.63 | -19.723 | 252.5997 | 4.7825 | 312.538 | 179.815
7.8318 | 359.6198 | -19.723 | 252.5963 | 4.7809 | 312.5329 | 179.8099
7.8342 | 359.7244 | -19.723 | 252.6311 | 4.7808 | 312.5852 | 179.8622
7.8366 | 359.7142 | -19.8448 | 252.7495 | 4.7792 | 312.7019 | 179.8571
7.839 | 359.704 | -19.8448 | 252.7461 | 4.7776 | 312.6968 | 179.852
7.8414 | 359.6938 | -19.8448 | 252.7427 | 4.7761 | 312.6917 | 179.8469
7.8437 | 359.7757 | -20.0275 | 252.9527 | 4.7757 | 312.9154 | 179.8879
7.8485 | 359.8701 | -20.0275 | 252.9842 | 4.774 | 312.9625 | 179.935
7.8508 | 359.8599 | -20.1494 | 253.1027 | 4.7724 | 313.0794 | 179.93
7.8532 | 359.735 | -20.0885 | 253.0002 | 4.7694 | 312.956 | 179.8675
7.8556 | 359.8395 | -20.0275 | 252.974 | 4.7692 | 312.9473 | 179.9198
7.858 | 359.8294 | -20.0885 | 253.0316 | 4.7677 | 313.0032 | 179.9147
7.8604 | 359.8192 | -20.0885 | 253.0282 | 4.7661 | 312.9981 | 179.9096
7.8639 | 359.804 | -20.2103 | 253.145 | 4.7638 | 313.1123 | 179.902
7.8652 | 359.8906 | -20.2103 | 253.1738 | 4.7641 | 313.1556 | 179.9453
7.8675 | 359.7889 | -20.2103 | 253.1399 | 4.7614 | 313.1048 | 179.8945
7.8687 | 359.8754 | -20.2712 | 253.2297 | 4.7618 | 313.2089 | 179.9377
7.8711 | 359.8652 | -20.1494 | 253.1045 | 4.7602 | 313.082 | 179.9326
7.8746 | 359.8501 | -20.3322 | 253.2822 | 4.7579 | 313.2573 | 179.9251
7.8746 | 359.9648 | -20.2103 | 253.1986 | 4.7593 | 313.1927 | 179.9824
7.877 | 360.0463 | -20.1494 | 253.1648 | 4.7589 | 313.1726 | 180.0232
7.8805 | 360.0312 | -20.2103 | 253.2207 | 4.7566 | 313.2259 | 180.0156
7.8829 | 360.021 | -20.3931 | 253.4001 | 4.755 | 313.4036 | 180.0105
7.8853 | 360.0108 | -20.3931 | 253.3967 | 4.7535 | 313.3985 | 180.0054
7.8877 | 360.207 | -20.2103 | 253.2793 | 4.7545 | 313.3138 | 180.1035
7.8901 | 360.1968 | -20.2712 | 253.3368 | 4.7529 | 313.3696 | 180.0984
7.8912 | 360.0772 | -20.2103 | 253.236 | 4.7507 | 313.2489 | 180.0386
7.8936 | 360.1817 | -20.2712 | 253.3318 | 4.7506 | 313.362 | 180.0908
7.896 | 360.0568 | -20.1494 | 253.1683 | 4.7476 | 313.1778 | 180.0284
7.8972 | 360.1662 | -20.3322 | 253.3876 | 4.7482 | 313.4153 | 180.0831
7.9008 | 360.3575 | -20.2103 | 253.3295 | 4.7485 | 313.389 | 180.1787
7.9032 | 360.3473 | -20.2103 | 253.3261 | 4.747 | 313.3839 | 180.1736
7.9056 | 360.4288 | -20.3322 | 253.4751 | 4.7466 | 313.5466 | 180.2144
7.9091 | 360.4136 | -20.2712 | 253.4091 | 4.7443 | 313.478 | 180.2068
7.9115 | 360.5181 | -20.5149 | 253.6876 | 4.7441 | 313.7739 | 180.259
7.9139 | 360.5079 | -20.3931 | 253.5624 | 4.7426 | 313.647 | 180.2539
7.9174 | 360.4927 | -20.454 | 253.6182 | 4.7403 | 313.7003 | 180.2463
7.9198 | 360.4825 | -20.5149 | 253.6757 | 4.7387 | 313.7561 | 180.2412
7.921 | 360.4772 | -20.3931 | 253.5522 | 4.7379 | 313.6317 | 180.2386
7.9246 | 360.5538 | -20.1494 | 253.334 | 4.7368 | 313.4263 | 180.2769
7.927 | 360.5436 | -20.2103 | 253.3915 | 4.7352 | 313.4821 | 180.2718
7.9293 | 360.5333 | -20.3931 | 253.5709 | 4.7337 | 313.6598 | 180.2667
7.9317 | 360.6377 | -20.3322 | 253.5448 | 4.7335 | 313.6511 | 180.3189
7.9341 | 360.8109 | -20.2103 | 253.4806 | 4.7343 | 313.6158 | 180.4055
7.9364 | 360.801 | -20.2712 | 253.5382 | 4.7328 | 313.6717 | 180.4005
7.9388 | 360.7908 | -20.2712 | 253.5348 | 4.7312 | 313.6666 | 180.3954
7.9412 | 360.7806 | -20.5758 | 253.836 | 4.7297 | 313.9661 | 180.3903
7.9436 | 360.7703 | -20.3931 | 253.6499 | 4.7281 | 313.7783 | 180.3852
7.946 | 360.9664 | -20.1494 | 253.4715 | 4.7292 | 313.6326 | 180.4832
7.9484 | 360.9562 | -20.3931 | 253.7118 | 4.7276 | 313.8712 | 180.4781
7.9507 | 360.8543 | -20.5758 | 253.8606 | 4.7249 | 314.0029 | 180.4271
7.9531 | 360.8441 | -20.454 | 253.7354 | 4.7234 | 313.876 | 180.422
7.9555 | 360.9255 | -20.6367 | 253.9452 | 4.723 | 314.0994 | 180.4627
7.9591 | 361.0249 | -20.3322 | 253.6738 | 4.7222 | 313.8446 | 180.5124
7.9614 | 361.1063 | -20.6367 | 254.0055 | 4.7218 | 314.1899 | 180.5532
7.9638 | 361.0961 | -20.5149 | 253.8803 | 4.7202 | 314.063 | 180.5481
7.9662 | 361.0859 | -20.5758 | 253.9378 | 4.7187 | 314.1187 | 180.5429
7.9686 | 361.1902 | -20.6367 | 254.0334 | 4.7186 | 314.2318 | 180.5951
7.9709 | 361.1803 | -20.6978 | 254.0912 | 4.7171 | 314.2879 | 180.5901
7.9745 | 361.1648 | -20.5758 | 253.9641 | 4.7148 | 314.1582 | 180.5824
7.9757 | 361.2515 | -20.8196 | 254.2368 | 4.7152 | 314.4453 | 180.6257
7.9793 | 361.3276 | -20.3931 | 253.8356 | 4.714 | 314.0569 | 180.6638
7.9817 | 361.2257 | -20.5758 | 253.9844 | 4.7113 | 314.1887 | 180.6129
7.984 | 361.3074 | -20.6367 | 254.0725 | 4.7109 | 314.2904 | 180.6537
7.9864 | 361.2056 | -20.8805 | 254.2824 | 4.7083 | 314.4833 | 180.6028
7.99 | 361.2817 | -20.6978 | 254.125 | 4.7071 | 314.3386 | 180.6408
7.9911 | 361.3913 | -20.5758 | 254.0396 | 4.7078 | 314.2714 | 180.6956
7.9935 | 361.4727 | -20.5758 | 254.0667 | 4.7074 | 314.3121 | 180.7363
7.9971 | 361.4574 | -20.5758 | 255.0616 | 4.7051 | 315.3045 | 180.7287
7.9995 | 361.4472 | -20.6367 | 254.1191 | 4.7036 | 314.3603 | 180.7236
8.0018 | 361.437 | -20.5758 | 254.0548 | 4.7021 | 314.2943 | 180.7185
8.0031 | 361.4317 | -20.5758 | 254.053 | 4.7013 | 314.2916 | 180.7158
8.0066 | 361.4165 | -20.8805 | 254.3527 | 4.699 | 314.5887 | 180.7082
8.009 | 361.5207 | -20.8805 | 254.3874 | 4.6989 | 314.6409 | 180.7604
8.0114 | 361.5105 | -20.5149 | 254.0184 | 4.6974 | 314.2702 | 180.7553
8.0138 | 361.5919 | -20.6978 | 254.2284 | 4.697 | 314.4937 | 180.7959
8.0162 | 361.5816 | -20.7587 | 254.2859 | 4.6955 | 314.5495 | 180.7908
8.0185 | 361.4801 | -20.8805 | 254.3739 | 4.6928 | 314.6205 | 180.74
8.0209 | 361.6759 | -20.8196 | 254.3782 | 4.6939 | 314.6576 | 180.838
8.0232 | 361.8718 | -20.7587 | 254.3826 | 4.6949 | 314.6946 | 180.9359
8.0256 | 361.8615 | -20.8805 | 254.501 | 4.6934 | 314.8113 | 180.9308
8.028 | 361.9429 | -20.8196 | 254.4672 | 4.693 | 314.791 | 180.9714
8.0304 | 361.9326 | -20.8805 | 254.5247 | 4.6915 | 314.8468 | 180.9663
8.0328 | 361.8308 | -21.0023 | 254.6126 | 4.6888 | 314.9177 | 180.9154
8.0352 | 361.9121 | -20.9414 | 254.5788 | 4.6885 | 314.8974 | 180.956
8.0387 | 361.9884 | -21.0632 | 254.726 | 4.6874 | 315.0574 | 180.9942
8.0411 | 361.795 | -21.0023 | 254.6006 | 4.6836 | 314.8998 | 180.8975
8.0435 | 361.7848 | -21.1241 | 254.719 | 4.682 | 315.0165 | 180.8924
8.0459 | 361.7745 | -21.0632 | 254.6547 | 4.6805 | 314.9505 | 180.8873
8.0483 | 361.9474 | -21.0023 | 254.6514 | 4.6813 | 314.976 | 180.9737
8.0506 | 362.0516 | -21.1241 | 254.808 | 4.6812 | 315.1499 | 181.0258
8.053 | 361.9272 | -21.0023 | 254.6447 | 4.6783 | 314.9659 | 180.9636
8.0553 | 362.0314 | -20.8196 | 254.4967 | 4.6782 | 314.8353 | 181.0157
8.0577 | 362.1127 | -21.0023 | 254.7065 | 4.6778 | 315.0586 | 181.0563
8.0601 | 362.1024 | -21.1241 | 254.8249 | 4.6763 | 315.1753 | 181.0512
8.0625 | 362.0922 | -20.9414 | 254.6388 | 4.6748 | 314.9875 | 181.0461
8.066 | 362.0769 | -20.7587 | 254.451 | 4.6726 | 314.7972 | 181.0385
8.0696 | 362.0614 | -21.0632 | 254.7503 | 4.6703 | 315.0939 | 181.0307
8.072 | 362.1655 | -21.0632 | 254.785 | 4.6702 | 315.146 | 181.0828
8.0743 | 362.1556 | -21.0632 | 254.7817 | 4.6687 | 315.141 | 181.0778
8.0767 | 362.0309 | -21.1851 | 254.8621 | 4.6658 | 315.2005 | 181.0154
8.078 | 362.0256 | -21.0632 | 254.7384 | 4.665 | 315.076 | 181.0128
8.0803 | 362.2213 | -21.1851 | 254.9255 | 4.6661 | 315.2957 | 181.1106
8.0827 | 362.3254 | -21.3069 | 255.082 | 4.666 | 315.4696 | 181.1627
8.0851 | 362.3152 | -21.3069 | 255.0786 | 4.6645 | 315.4645 | 181.1576
8.0874 | 362.3967 | -21.246 | 255.0449 | 4.6642 | 315.4444 | 181.1984
8.091 | 362.3812 | -21.246 | 255.0397 | 4.6619 | 315.4366 | 181.1906
8.0934 | 362.3709 | -21.246 | 255.0363 | 4.6604 | 315.4314 | 181.1854
8.0958 | 362.4521 | -21.0632 | 254.8806 | 4.66 | 315.2893 | 181.2261
8.0981 | 362.4422 | -21.1851 | 254.9992 | 4.6586 | 315.4062 | 181.2211
8.1005 | 362.3404 | -21.246 | 255.0261 | 4.6559 | 315.4162 | 181.1702
8.1029 | 362.3301 | -21.1241 | 254.9008 | 4.6544 | 315.2891 | 181.165
8.1053 | 362.4113 | -21.0632 | 254.867 | 4.6541 | 315.2689 | 181.2057
8.1077 | 362.401 | -21.4287 | 255.229 | 4.6526 | 315.6292 | 181.2005
8.1101 | 362.3908 | -21.1851 | 254.982 | 4.6511 | 315.3805 | 181.1954
8.1124 | 362.3805 | -21.1241 | 254.9176 | 4.6496 | 315.3143 | 181.1902
8.1148 | 362.4846 | -21.0023 | 254.8305 | 4.6495 | 315.2446 | 181.2423
8.116 | 362.5711 | -21.246 | 255.103 | 4.6499 | 315.5316 | 181.2856
8.1196 | 362.5555 | -21.1851 | 255.0369 | 4.6476 | 315.4629 | 181.2778
8.1219 | 362.6599 | -21.0632 | 254.9498 | 4.6476 | 315.3932 | 181.33
8.1231 | 362.6546 | -21.3678 | 255.2527 | 4.6468 | 315.6951 | 181.3273
8.1267 | 362.7309 | -21.4287 | 255.339 | 4.6457 | 315.7941 | 181.3654
8.1291 | 362.6291 | -21.1241 | 255.0005 | 4.6431 | 315.4386 | 181.3145
8.1315 | 362.7103 | -21.4287 | 255.3321 | 4.6428 | 315.7838 | 181.3551
8.1338 | 362.7 | -21.4287 | 255.3287 | 4.6413 | 315.7787 | 181.35
8.135 | 362.8094 | -21.6724 | 255.6089 | 4.642 | 316.0771 | 181.4047
8.1386 | 362.8852 | -21.5506 | 255.5123 | 4.6408 | 315.9932 | 181.4426
8.141 | 362.8749 | -21.4896 | 255.4479 | 4.6393 | 315.9271 | 181.4375
8.1433 | 362.865 | -21.4896 | 255.4446 | 4.6379 | 315.9221 | 181.4325
8.1445 | 362.8597 | -21.246 | 255.1992 | 4.6371 | 315.6758 | 181.4298
8.1481 | 362.9587 | -21.3678 | 255.354 | 4.6363 | 315.8472 | 181.4794
8.1505 | 362.9484 | -21.4896 | 255.4724 | 4.6349 | 315.9638 | 181.4742
8.1528 | 362.9381 | -21.5506 | 255.53 | 4.6334 | 316.0197 | 181.4691
8.1552 | 363.0193 | -21.5506 | 255.557 | 4.633 | 316.0602 | 181.5096
8.1588 | 363.004 | -21.5506 | 255.5519 | 4.6308 | 316.0526 | 181.502
8.16 | 362.9987 | -21.5506 | 255.5502 | 4.6301 | 316.0499 | 181.4993
8.1635 | 362.9834 | -21.3069 | 255.3014 | 4.6279 | 315.7986 | 181.4917
8.1659 | 362.9731 | -21.4896 | 255.4806 | 4.6264 | 315.9761 | 181.4865
8.1695 | 363.0492 | -21.4287 | 255.4451 | 4.6253 | 315.9533 | 181.5246
8.1707 | 363.0439 | -21.6724 | 255.687 | 4.6245 | 316.1944 | 181.522
8.1742 | 363.2344 | -21.4896 | 255.5677 | 4.6249 | 316.1068 | 181.6172
8.1755 | 363.3434 | -21.6115 | 255.726 | 4.6255 | 316.2832 | 181.6717
8.1766 | 363.3384 | -21.3678 | 255.4806 | 4.6248 | 316.037 | 181.6692
8.179 | 363.3281 | -21.3678 | 255.4772 | 4.6233 | 316.0318 | 181.664
8.1838 | 363.3989 | -21.7333 | 255.8663 | 4.6215 | 316.4328 | 181.6995
8.1862 | 363.2972 | -21.7943 | 255.8934 | 4.6189 | 316.4429 | 181.6486
8.1897 | 363.2818 | -21.6115 | 255.7054 | 4.6167 | 316.2524 | 181.6409
8.1921 | 363.2715 | -21.7943 | 255.8848 | 4.6152 | 316.4301 | 181.6358
8.1945 | 363.3526 | -21.9161 | 256.0336 | 4.6149 | 316.5924 | 181.6763
8.198 | 363.4516 | -21.6724 | 255.8229 | 4.6141 | 316.3982 | 181.7258
8.1993 | 363.4463 | -21.4896 | 255.6384 | 4.6133 | 316.2128 | 181.7232
8.2004 | 363.5327 | -21.6724 | 255.85 | 4.6138 | 316.4388 | 181.7664
8.2028 | 363.6138 | -21.7943 | 255.9989 | 4.6134 | 316.6012 | 181.8069
8.2052 | 363.6035 | -21.7943 | 255.9955 | 4.6119 | 316.5961 | 181.8018
8.2063 | 363.5985 | -21.6724 | 255.8719 | 4.6112 | 316.4716 | 181.7992
8.21 | 363.5829 | -21.7333 | 255.9276 | 4.609 | 316.5247 | 181.7914
8.2135 | 363.5675 | -21.7943 | 255.9835 | 4.6068 | 316.5781 | 181.7838
8.2159 | 363.5572 | -21.9161 | 256.1018 | 4.6054 | 316.6947 | 181.7786
8.2183 | 363.6611 | -21.977 | 256.1974 | 4.6053 | 316.8076 | 181.8306
8.2207 | 363.5366 | -21.977 | 256.1559 | 4.6024 | 316.7453 | 181.7683
8.2242 | 363.6355 | -21.977 | 256.1888 | 4.6017 | 316.7947 | 181.8177
8.2254 | 363.7219 | -21.8552 | 256.0958 | 4.6021 | 316.7161 | 181.8609
8.2277 | 363.7116 | -21.9161 | 256.1533 | 4.6006 | 316.7719 | 181.8558
8.2301 | 363.7012 | -21.9161 | 256.1498 | 4.5991 | 316.7667 | 181.8506
8.2325 | 363.8051 | -22.0988 | 256.3672 | 4.5991 | 317.0014 | 181.9026
8.2349 | 363.7948 | -21.977 | 256.2419 | 4.5976 | 316.8744 | 181.8974
8.2373 | 363.8759 | -21.977 | 256.269 | 4.5973 | 316.9149 | 181.9379
8.2397 | 363.8655 | -21.977 | 256.2655 | 4.5958 | 316.9098 | 181.9328
8.242 | 363.8552 | -21.9161 | 256.2012 | 4.5944 | 316.8437 | 181.9276
8.2444 | 363.9591 | -21.977 | 256.2967 | 4.5943 | 316.9565 | 181.9795
8.248 | 364.0351 | -22.0379 | 256.3829 | 4.5932 | 317.0555 | 182.0176
8.2491 | 364.0301 | -21.977 | 256.3204 | 4.5925 | 316.9921 | 182.0151
8.2527 | 363.9231 | -21.9161 | 256.2238 | 4.5892 | 316.8776 | 181.9615
8.2551 | 364.0041 | -21.9161 | 256.2508 | 4.5889 | 316.9182 | 182.0021
8.2575 | 364.108 | -21.7943 | 256.1636 | 4.5888 | 316.8483 | 182.054
8.2598 | 364.098 | -21.977 | 256.343 | 4.5874 | 317.026 | 182.049
8.2622 | 364.179 | -22.1597 | 256.5527 | 4.5871 | 317.2492 | 182.0895
8.2646 | 364.1686 | -22.0988 | 256.4883 | 4.5856 | 317.1831 | 182.0843
8.267 | 364.2496 | -21.7943 | 256.2108 | 4.5853 | 316.9191 | 182.1248
8.2694 | 364.2393 | -21.977 | 256.3901 | 4.5838 | 317.0966 | 182.1196
8.2729 | 364.2239 | -22.0379 | 256.4459 | 4.5817 | 317.1499 | 182.112
8.2753 | 364.3278 | -22.0988 | 256.5414 | 4.5816 | 317.2627 | 182.1639
8.2777 | 364.2032 | -22.0988 | 256.4999 | 4.5788 | 317.2004 | 182.1016
8.2801 | 364.1929 | -22.0379 | 256.4355 | 4.5773 | 317.1343 | 182.0964
8.2825 | 364.2967 | -21.977 | 256.4092 | 4.5773 | 317.1254 | 182.1484
8.2848 | 364.2864 | -21.7943 | 256.2231 | 4.5758 | 316.9375 | 182.1432
8.2872 | 364.276 | -21.977 | 256.4023 | 4.5744 | 317.115 | 182.138
8.2896 | 364.4712 | -21.977 | 256.4674 | 4.5754 | 317.2126 | 182.2356
8.2932 | 364.4558 | -22.2206 | 256.7059 | 4.5733 | 317.4485 | 182.2279
8.2967 | 364.4404 | -22.0379 | 256.518 | 4.5712 | 317.2581 | 182.2202
8.2991 | 364.4301 | -22.0988 | 256.5755 | 4.5697 | 317.3138 | 182.215
8.3015 | 364.5111 | -22.1597 | 256.6634 | 4.5694 | 317.4152 | 182.2555
8.3039 | 364.5007 | -22.2206 | 256.7208 | 4.5679 | 317.4709 | 182.2503
8.3062 | 364.4903 | -21.977 | 256.4738 | 4.5665 | 317.2222 | 182.2452
8.3086 | 364.6854 | -22.1597 | 256.7215 | 4.5675 | 317.5024 | 182.3427
8.311 | 364.6751 | -22.0379 | 256.5963 | 4.5661 | 317.3754 | 182.3375
8.3134 | 364.6647 | -22.2816 | 256.8365 | 4.5647 | 317.614 | 182.3324
8.3158 | 364.6544 | -22.1597 | 256.7112 | 4.5632 | 317.4869 | 182.3272
8.3181 | 364.7356 | -22.2816 | 256.8601 | 4.5629 | 317.6494 | 182.3678
8.3205 | 364.8394 | -22.4034 | 257.0165 | 4.5629 | 317.8231 | 182.4197
8.3229 | 364.829 | -22.2206 | 256.8303 | 4.5614 | 317.6351 | 182.4145
8.3265 | 364.9046 | -22.2206 | 256.8555 | 4.5604 | 317.6729 | 182.4523
8.3288 | 364.8946 | -22.2206 | 256.8521 | 4.559 | 317.6679 | 182.4473
8.3312 | 364.9983 | -22.2206 | 256.8867 | 4.5589 | 317.7198 | 182.4992
8.3336 | 364.9879 | -22.2816 | 256.9442 | 4.5575 | 317.7756 | 182.494
8.3359 | 364.9776 | -22.0988 | 256.758 | 4.5561 | 317.5876 | 182.4888
8.3383 | 364.9672 | -22.1597 | 256.8154 | 4.5546 | 317.6433 | 182.4836
8.3407 | 364.9568 | -22.2816 | 256.9339 | 4.5532 | 317.76 | 182.4784
8.3431 | 365.0377 | -22.2816 | 256.9608 | 4.5529 | 317.8005 | 182.5189
8.3455 | 365.0273 | -22.4034 | 257.0792 | 4.5515 | 317.9171 | 182.5137
8.349 | 365.0119 | -22.2206 | 256.8912 | 4.5493 | 317.7266 | 182.506
8.3503 | 365.212 | -22.3425 | 257.0798 | 4.5511 | 317.9485 | 182.606
8.3526 | 365.2019 | -22.0988 | 256.8328 | 4.5497 | 317.6997 | 182.6009
8.355 | 365.1915 | -22.4034 | 257.1339 | 4.5483 | 317.9992 | 182.5958
8.3573 | 365.1811 | -22.2816 | 257.0086 | 4.5468 | 317.8722 | 182.5906
8.3597 | 365.2848 | -22.2206 | 256.9822 | 4.5468 | 317.863 | 182.6424
8.3633 | 365.3607 | -22.3425 | 257.1294 | 4.5458 | 318.0228 | 182.6803
8.3645 | 365.3553 | -22.4034 | 257.1885 | 4.545 | 318.0811 | 182.6777
8.3669 | 365.3449 | -22.4034 | 257.185 | 4.5436 | 318.0759 | 182.6725
8.3693 | 365.3346 | -22.5253 | 257.3035 | 4.5422 | 318.1926 | 182.6673
8.3717 | 365.3242 | -22.4644 | 257.2391 | 4.5408 | 318.1265 | 182.6621
8.3752 | 365.4 | -22.4644 | 257.2644 | 4.5398 | 318.1644 | 182.7
8.3776 | 365.3896 | -22.5253 | 257.3218 | 4.5383 | 318.2201 | 182.6948
8.38 | 365.4933 | -22.5253 | 257.3564 | 4.5383 | 318.2719 | 182.7466
8.3824 | 365.4829 | -22.708 | 257.5356 | 4.5369 | 318.4494 | 182.7414
8.3847 | 365.4725 | -22.5253 | 257.3495 | 4.5355 | 318.2616 | 182.7363
8.3871 | 365.4624 | -22.5862 | 257.407 | 4.5341 | 318.3174 | 182.7312
8.3894 | 365.5433 | -22.7689 | 258.6167 | 4.5338 | 319.5405 | 182.7716
8.3918 | 365.8522 | -22.5253 | 257.476 | 4.5362 | 318.4514 | 182.9261
8.3942 | 365.6365 | -22.6471 | 257.5259 | 4.5323 | 318.4654 | 182.8183
8.3966 | 365.5121 | -22.6471 | 257.4845 | 4.5295 | 318.4031 | 182.756
8.399 | 365.5017 | -22.6471 | 257.481 | 4.5281 | 318.3979 | 182.7508
8.4014 | 365.4913 | -22.5862 | 257.4166 | 4.5267 | 318.3319 | 182.7457
8.4049 | 365.4759 | -22.7689 | 257.5942 | 4.5246 | 318.5068 | 182.7379
8.4073 | 365.6707 | -22.5862 | 257.4764 | 4.5257 | 318.4216 | 182.8354
8.4097 | 365.6603 | -22.708 | 257.5948 | 4.5242 | 318.5382 | 182.8302
8.4121 | 365.7639 | -22.8907 | 257.812 | 4.5242 | 318.7727 | 182.882
8.4144 | 365.6395 | -22.8298 | 257.7096 | 4.5214 | 318.6496 | 182.8198
8.4168 | 365.8343 | -22.8298 | 257.7746 | 4.5225 | 318.747 | 182.9172
8.4192 | 365.7327 | -22.9517 | 257.8626 | 4.52 | 318.8181 | 182.8664
8.4215 | 365.7226 | -22.8907 | 257.7982 | 4.5186 | 318.752 | 182.8613
8.4251 | 365.7981 | -23.1344 | 258.0671 | 4.5176 | 319.0334 | 182.899
8.4263 | 365.793 | -23.1344 | 258.0654 | 4.5169 | 319.0309 | 182.8965
8.4287 | 365.7826 | -22.9517 | 257.8792 | 4.5155 | 318.843 | 182.8913
8.4322 | 365.7672 | -23.0126 | 257.935 | 4.5134 | 318.8962 | 182.8836
8.4335 | 365.7618 | -23.0735 | 257.9941 | 4.5127 | 318.9544 | 182.8809
8.4358 | 365.8426 | -22.9517 | 257.8992 | 4.5124 | 318.873 | 182.9213
8.4382 | 365.9462 | -23.0126 | 257.9947 | 4.5123 | 318.9857 | 182.9731
8.4418 | 365.9307 | -23.0126 | 257.9895 | 4.5102 | 318.978 | 182.9654
8.4442 | 366.1255 | -22.9517 | 257.9935 | 4.5113 | 319.0144 | 183.0627
8.4477 | 366.2012 | -23.1954 | 258.2625 | 4.5103 | 319.296 | 183.1006
8.4489 | 366.1958 | -23.1344 | 258.1997 | 4.5096 | 319.2323 | 183.0979
8.4513 | 366.1854 | -23.0126 | 258.0744 | 4.5082 | 319.1053 | 183.0927
8.4537 | 366.289 | -23.1344 | 258.2307 | 4.5081 | 319.2789 | 183.1445
8.456 | 366.1649 | -23.0735 | 258.1285 | 4.5054 | 319.1559 | 183.0824
8.4596 | 366.0579 | -23.0126 | 258.0319 | 4.5022 | 319.0416 | 183.029
8.4608 | 366.1441 | -22.8907 | 257.9387 | 4.5026 | 318.9627 | 183.072
8.4632 | 366.1336 | -23.0735 | 258.118 | 4.5012 | 319.1403 | 183.0668
8.4656 | 366.3283 | -22.8907 | 258.0001 | 4.5023 | 319.0549 | 183.1642
8.4679 | 366.3179 | -22.7689 | 257.8749 | 4.5009 | 318.9279 | 183.159
8.4715 | 366.3024 | -23.0126 | 258.1134 | 4.4988 | 319.1638 | 183.1512
8.4739 | 366.406 | -22.8907 | 259.026 | 4.4988 | 320.0937 | 183.203
8.4763 | 366.3955 | -23.0735 | 259.2053 | 4.4974 | 320.2713 | 183.1978
8.4786 | 366.3851 | -22.8298 | 257.9582 | 4.496 | 319.0224 | 183.1926
8.4822 | 366.3696 | -22.9517 | 258.0749 | 4.4939 | 319.1365 | 183.1848
8.4822 | 366.6658 | -23.0126 | 258.2345 | 4.4974 | 319.3455 | 183.3329
8.4846 | 366.5415 | -22.8298 | 258.0103 | 4.4947 | 319.1005 | 183.2707
8.487 | 366.645 | -23.1344 | 258.3494 | 4.4947 | 319.4569 | 183.3225
8.4893 | 366.5206 | -23.0735 | 258.247 | 4.4919 | 319.3338 | 183.2603
8.4917 | 366.6241 | -23.1344 | 259.3424 | 4.4919 | 320.4465 | 183.3121
8.4953 | 366.6997 | -23.0735 | 258.3067 | 4.4909 | 319.4234 | 183.3499
8.4989 | 366.6839 | -23.1344 | 258.3624 | 4.4888 | 319.4764 | 183.342
8.5 | 366.6789 | -23.2563 | 258.4826 | 4.4881 | 319.5957 | 183.3394
8.5036 | 366.7773 | -23.1954 | 258.4545 | 4.4874 | 319.584 | 183.3886
8.5036 | 366.7773 | -23.2563 | 258.5154 | 4.4874 | 319.6449 | 183.3886
8.5072 | 366.8526 | -23.3782 | 258.6624 | 4.4864 | 319.8045 | 183.4263
8.5083 | 366.9614 | -23.0735 | 258.394 | 4.4871 | 319.5542 | 183.4807
8.5107 | 366.8371 | -23.2563 | 258.5353 | 4.4844 | 319.6748 | 183.4185
8.5131 | 366.8266 | -23.1344 | 258.4099 | 4.483 | 319.5477 | 183.4133
8.5167 | 366.925 | -23.2563 | 258.5646 | 4.4823 | 319.7188 | 183.4625
8.5203 | 366.9092 | -23.2563 | 258.5594 | 4.4802 | 319.7109 | 183.4546
8.5227 | 366.7849 | -23.0735 | 258.3351 | 4.4775 | 319.4659 | 183.3924
8.5262 | 366.8833 | -23.0735 | 258.3679 | 4.4768 | 319.5151 | 183.4416
8.5286 | 367.055 | -23.2563 | 258.608 | 4.4775 | 319.7838 | 183.5275
8.531 | 367.0446 | -23.3173 | 258.6655 | 4.4761 | 319.8396 | 183.5223
8.5334 | 366.943 | -23.3782 | 259.6925 | 4.4737 | 320.8497 | 183.4715
8.5357 | 367.024 | -23.4391 | 258.7804 | 4.4734 | 319.9511 | 183.512
8.5381 | 367.0135 | -23.3782 | 258.716 | 4.4721 | 319.885 | 183.5068
8.5404 | 367.1169 | -23.4391 | 259.8114 | 4.472 | 320.9976 | 183.5585
8.5428 | 367.1976 | -23.3782 | 258.7774 | 4.4717 | 319.977 | 183.5988
8.5452 | 367.1871 | -23.4391 | 258.8348 | 4.4704 | 320.0327 | 183.5936
8.5476 | 367.1767 | -23.4391 | 258.8313 | 4.469 | 320.0274 | 183.5883
8.55 | 367.1662 | -23.5 | 258.8887 | 4.4676 | 320.0831 | 183.5831
8.5535 | 367.2645 | -23.5 | 258.9215 | 4.4669 | 320.1323 | 183.6323
8.5559 | 367.2541 | -23.5 | 258.918 | 4.4655 | 320.127 | 183.627
8.5583 | 367.2436 | -23.4391 | 258.8536 | 4.4642 | 320.0609 | 183.6218
8.5607 | 367.3242 | -23.6827 | 259.1241 | 4.4639 | 320.3448 | 183.6621
8.5631 | 367.4276 | -23.4391 | 258.915 | 4.4638 | 320.1529 | 183.7138
8.5655 | 367.4171 | -23.3782 | 258.8506 | 4.4625 | 320.0868 | 183.7086
8.5678 | 367.4067 | -23.5 | 258.9689 | 4.4611 | 320.2033 | 183.7033
8.5702 | 367.2827 | -23.6218 | 259.0494 | 4.4585 | 320.2631 | 183.6413
8.5725 | 367.4771 | -23.6827 | 259.1751 | 4.4595 | 320.4213 | 183.7386
8.5749 | 367.4666 | -23.6827 | 259.1716 | 4.4581 | 320.416 | 183.7333
8.5773 | 367.4562 | -23.5609 | 259.0463 | 4.4568 | 320.289 | 183.7281
8.5809 | 367.4403 | -23.8655 | 259.3456 | 4.4547 | 320.5857 | 183.7202
8.5821 | 367.4352 | -23.6827 | 259.1611 | 4.454 | 320.4003 | 183.7176
8.5856 | 367.6245 | -23.6827 | 259.2242 | 4.4544 | 320.495 | 183.8123
8.5869 | 367.6192 | -23.8655 | 259.4052 | 4.4537 | 320.6751 | 183.8096
8.5892 | 367.6997 | -23.5 | 259.0666 | 4.4534 | 320.3499 | 183.8499
8.5916 | 367.803 | -23.6218 | 259.2228 | 4.4534 | 320.5233 | 183.9015
8.5952 | 367.7875 | -23.8046 | 259.4004 | 4.4514 | 320.6983 | 183.8937
8.5963 | 367.7824 | -23.8655 | 259.4596 | 4.4507 | 320.7567 | 183.8912
8.5999 | 367.7665 | -23.5609 | 259.1497 | 4.4486 | 320.4442 | 183.8833
8.6023 | 367.8471 | -23.6827 | 259.2984 | 4.4483 | 320.6062 | 183.9235
8.6046 | 367.8369 | -23.7437 | 259.356 | 4.447 | 320.6622 | 183.9185
8.607 | 367.9402 | -23.8046 | 259.4513 | 4.447 | 320.7747 | 183.9701
8.6094 | 367.9297 | -23.8655 | 259.5087 | 4.4456 | 320.8304 | 183.9649
8.6118 | 367.9193 | -23.9265 | 259.5663 | 4.4443 | 320.8861 | 183.9596
8.6142 | 367.9088 | -23.6218 | 259.2581 | 4.4429 | 320.5762 | 183.9544
8.6166 | 367.8983 | -23.8046 | 259.4374 | 4.4416 | 320.7537 | 183.9491
8.6201 | 368.0875 | -23.8046 | 259.5004 | 4.442 | 320.8483 | 184.0437
8.6213 | 368.0821 | -23.7437 | 259.4377 | 4.4413 | 320.7847 | 184.041
8.6237 | 368.1626 | -23.6827 | 259.4036 | 4.441 | 320.764 | 184.0813
8.6273 | 368.056 | -23.7437 | 259.429 | 4.4379 | 320.7717 | 184.028
8.6308 | 368.1315 | -23.8655 | 259.576 | 4.437 | 320.9312 | 184.0657
8.632 | 368.1261 | -23.8046 | 260.5133 | 4.4363 | 321.8676 | 184.063
8.6356 | 368.1105 | -23.8046 | 259.5081 | 4.4343 | 320.8598 | 184.0552
8.638 | 368.1 | -23.8046 | 259.5046 | 4.4329 | 320.8546 | 184.05
8.6403 | 368.1805 | -23.9265 | 259.6533 | 4.4326 | 321.0167 | 184.0902
8.6427 | 368.17 | -23.8046 | 259.5279 | 4.4313 | 320.8896 | 184.085
8.6451 | 368.2732 | -23.9265 | 259.6842 | 4.4313 | 321.0631 | 184.1366
8.6475 | 368.2627 | -24.1092 | 259.8634 | 4.4299 | 321.2406 | 184.1314
8.6499 | 368.2523 | -24.1701 | 259.9209 | 4.4286 | 321.2962 | 184.1261
8.6522 | 368.3331 | -24.0483 | 259.826 | 4.4283 | 321.2148 | 184.1665
8.6546 | 368.4363 | -23.9874 | 259.7995 | 4.4283 | 321.2055 | 184.2181
8.657 | 368.5167 | -24.1092 | 259.9481 | 4.428 | 321.3676 | 184.2584
8.6594 | 368.5062 | -24.0483 | 259.8837 | 4.4267 | 321.3014 | 184.2531
8.6629 | 368.4906 | -23.9265 | 259.7567 | 4.4247 | 321.1718 | 184.2453
8.6653 | 368.5938 | -23.9874 | 259.852 | 4.4246 | 321.2843 | 184.2969
8.6677 | 368.5833 | -24.1701 | 260.0312 | 4.4233 | 321.4618 | 184.2917
8.6701 | 368.4591 | -23.9874 | 259.8071 | 4.4207 | 321.217 | 184.2296
8.6724 | 368.5623 | -24.0483 | 259.9024 | 4.4206 | 321.3295 | 184.2812
8.6748 | 368.6428 | -24.1092 | 259.9901 | 4.4203 | 321.4306 | 184.3214
8.6772 | 368.7232 | -23.9874 | 259.8951 | 4.4201 | 321.349 | 184.3616
8.6807 | 368.7076 | -23.9265 | 259.829 | 4.4181 | 321.2803 | 184.3538
8.6831 | 368.8108 | -24.0483 | 259.9852 | 4.418 | 321.4537 | 184.4054
8.6855 | 368.8003 | -24.1092 | 260.0426 | 4.4167 | 321.5093 | 184.4001
8.6879 | 368.8807 | -23.9265 | 259.8867 | 4.4164 | 321.3669 | 184.4404
8.6903 | 368.7793 | -23.8046 | 259.731 | 4.414 | 321.1942 | 184.3896
8.6938 | 368.8546 | -23.8655 | 259.817 | 4.4131 | 321.2928 | 184.4273
8.6962 | 368.9577 | -24.1092 | 260.0951 | 4.4131 | 321.5881 | 184.4789
8.6986 | 368.9472 | -23.9874 | 259.9698 | 4.4118 | 321.461 | 184.4736
8.701 | 368.9367 | -24.2919 | 260.2708 | 4.4104 | 321.7602 | 184.4683
8.7034 | 368.9262 | -24.1092 | 260.0846 | 4.4091 | 321.5723 | 184.4631
8.7058 | 369.1202 | -24.2919 | 260.332 | 4.4101 | 321.852 | 184.5601
8.7081 | 369.1097 | -24.1092 | 260.1458 | 4.4088 | 321.6641 | 184.5549
8.7105 | 369.1904 | -24.1092 | 260.1727 | 4.4085 | 321.7044 | 184.5952
8.7128 | 369.1799 | -24.3528 | 260.4128 | 4.4072 | 321.9427 | 184.5899
8.7165 | 369.1639 | -24.4747 | 261.5293 | 4.4052 | 323.0567 | 184.582
8.7188 | 369.2671 | -24.4138 | 260.5028 | 4.4052 | 322.0473 | 184.6335
8.7212 | 369.3477 | -24.3528 | 260.4687 | 4.4049 | 322.0267 | 184.6739
8.7235 | 369.4281 | -24.4747 | 260.6174 | 4.4047 | 322.1888 | 184.7141
8.7272 | 369.4122 | -24.6575 | 260.7949 | 4.4027 | 322.3636 | 184.7061
8.7283 | 369.4071 | -24.5356 | 260.6713 | 4.402 | 322.2391 | 184.7035
8.7307 | 369.3965 | -24.2919 | 260.4241 | 4.4007 | 321.9902 | 184.6983
8.7331 | 369.386 | -24.4747 | 260.6034 | 4.3994 | 322.1677 | 184.693
8.7366 | 369.3703 | -24.5356 | 260.659 | 4.3974 | 322.2208 | 184.6852
8.739 | 369.4734 | -24.6575 | 260.8153 | 4.3974 | 322.3942 | 184.7367
8.7426 | 369.5483 | -24.4138 | 260.5966 | 4.3964 | 322.188 | 184.7742
8.7449 | 369.5381 | -24.3528 | 260.5322 | 4.3951 | 322.1219 | 184.7691
8.7473 | 369.6412 | -24.5965 | 261.8102 | 4.3951 | 323.4171 | 184.8206
8.7497 | 369.5171 | -24.6575 | 260.8299 | 4.3925 | 322.416 | 184.7585
8.7509 | 369.6252 | -24.3528 | 260.5612 | 4.3931 | 322.1654 | 184.8126
8.7545 | 369.6096 | -24.4138 | 260.617 | 4.3912 | 322.2186 | 184.8048
8.758 | 369.6848 | -24.4747 | 260.703 | 4.3902 | 322.3171 | 184.8424
8.758 | 369.6848 | -24.5965 | 260.8248 | 4.3902 | 322.4389 | 184.8424
8.7604 | 369.7878 | -24.7184 | 260.981 | 4.3902 | 322.6123 | 184.8939
8.764 | 369.6583 | -24.6575 | 260.8769 | 4.3869 | 322.4866 | 184.8291
8.7663 | 369.7616 | -24.5965 | 260.8504 | 4.387 | 322.4773 | 184.8808
8.7687 | 369.8419 | -24.5356 | 260.8162 | 4.3867 | 322.4566 | 184.921
8.7723 | 369.8259 | -24.7184 | 260.9937 | 4.3847 | 322.6314 | 184.913
8.7747 | 369.8154 | -24.5356 | 260.8074 | 4.3834 | 322.4433 | 184.9077
8.7771 | 369.8957 | -24.6575 | 260.9561 | 4.3831 | 322.6053 | 184.9478
8.7794 | 369.8855 | -24.8402 | 261.1354 | 4.3818 | 322.7829 | 184.9427
8.783 | 369.8695 | -24.7184 | 261.0082 | 4.3798 | 322.6531 | 184.9347
8.7854 | 369.8589 | -24.5356 | 260.8219 | 4.3785 | 322.4651 | 184.9295
8.7854 | 369.9725 | -24.4747 | 260.7989 | 4.3798 | 322.4609 | 184.9862
8.789 | 369.9568 | -24.7184 | 261.0373 | 4.3779 | 322.6968 | 184.9784
8.7913 | 370.0371 | -24.6575 | 261.0032 | 4.3776 | 322.676 | 185.0185
8.7937 | 369.9357 | -24.3528 | 260.6647 | 4.3753 | 322.3206 | 184.9678
8.7961 | 370.016 | -24.7184 | 261.0571 | 4.375 | 322.7264 | 185.008
8.7997 | 370.1138 | -24.7184 | 261.0897 | 4.3744 | 322.7753 | 185.0569
8.8009 | 370.1992 | -24.8402 | 261.2399 | 4.3747 | 322.9398 | 185.0996
8.8044 | 370.1835 | -24.962 | 261.3565 | 4.3728 | 323.0538 | 185.0918
8.8068 | 370.173 | -24.8402 | 261.2312 | 4.3715 | 322.9267 | 185.0865
8.8104 | 370.2708 | -25.0229 | 261.4465 | 4.3708 | 323.1583 | 185.1354
8.8127 | 370.4646 | -24.962 | 261.4502 | 4.3718 | 323.1943 | 185.2323
8.8139 | 370.3459 | -25.0229 | 261.4715 | 4.3699 | 323.1959 | 185.173
8.8151 | 370.454 | -24.7184 | 261.2031 | 4.3705 | 322.9454 | 185.227
8.8175 | 370.3299 | -24.8402 | 261.2835 | 4.3679 | 323.0052 | 185.165
8.8199 | 370.3194 | -24.9011 | 261.3409 | 4.3666 | 323.0608 | 185.1597
8.8223 | 370.4223 | -24.8402 | 261.3143 | 4.3666 | 323.0513 | 185.2111
8.8246 | 370.5936 | -24.7184 | 261.2496 | 4.3674 | 323.0152 | 185.2968
8.8282 | 370.5776 | -24.9011 | 261.427 | 4.3655 | 323.1899 | 185.2888
8.8306 | 370.6805 | -24.962 | 261.5222 | 4.3654 | 323.3023 | 185.3403
8.8341 | 370.6648 | -25.2057 | 261.7606 | 4.3635 | 323.5381 | 185.3324
8.8353 | 370.7505 | -25.0229 | 261.6064 | 4.3639 | 323.3982 | 185.3753
8.8389 | 370.7345 | -25.0839 | 261.6621 | 4.3619 | 323.4511 | 185.3672
8.8413 | 370.7239 | -25.0229 | 261.5975 | 4.3607 | 323.3848 | 185.3619
8.8437 | 370.7133 | -25.1448 | 261.7159 | 4.3594 | 323.5015 | 185.3567
8.8461 | 370.8162 | -25.1448 | 261.7502 | 4.3593 | 323.5529 | 185.4081
8.8484 | 370.6925 | -25.0229 | 261.5871 | 4.3568 | 323.3691 | 185.3462
8.852 | 370.7899 | -25.0839 | 261.6805 | 4.3561 | 323.4789 | 185.395
8.8544 | 370.7793 | -24.962 | 261.5551 | 4.3548 | 323.3517 | 185.3897
8.8568 | 370.8595 | -24.962 | 261.5818 | 4.3546 | 323.3918 | 185.4298
8.8591 | 371.0535 | -24.8402 | 261.5247 | 4.3556 | 323.3669 | 185.5267
8.8615 | 371.1336 | -25.1448 | 261.856 | 4.3554 | 323.7116 | 185.5668
8.8638 | 371.0323 | -24.962 | 261.6394 | 4.353 | 323.4781 | 185.5161
8.8662 | 371.1125 | -24.9011 | 261.6053 | 4.3528 | 323.4573 | 185.5562
8.8698 | 371.2102 | -25.2666 | 262.0033 | 4.3521 | 323.8717 | 185.6051
8.8722 | 371.0861 | -25.2666 | 261.962 | 4.3496 | 323.8097 | 185.5431
8.8745 | 371.189 | -25.1448 | 261.8745 | 4.3496 | 323.7393 | 185.5945
8.8769 | 371.065 | -24.962 | 261.6503 | 4.347 | 323.4945 | 185.5325
8.8793 | 371.1678 | -25.0839 | 261.8065 | 4.347 | 323.6678 | 185.5839
8.8817 | 371.1572 | -25.1448 | 261.8639 | 4.3457 | 323.7234 | 185.5786
8.8841 | 371.1466 | -25.2666 | 261.9821 | 4.3444 | 323.8399 | 185.5733
8.8876 | 371.2216 | -25.2666 | 262.0071 | 4.3435 | 323.8774 | 185.6108
8.89 | 371.3244 | -25.0839 | 261.8587 | 4.3435 | 323.7461 | 185.6622
8.8912 | 371.319 | -25.3275 | 262.1005 | 4.3428 | 323.987 | 185.6595
8.8936 | 371.3994 | -25.3275 | 262.1273 | 4.3426 | 324.0272 | 185.6997
8.8959 | 371.3888 | -25.3884 | 262.1847 | 4.3413 | 324.0828 | 185.6944
8.8996 | 371.3727 | -25.1448 | 261.9357 | 4.3394 | 323.8312 | 185.6864
8.9019 | 371.4755 | -25.3884 | 262.2136 | 4.3394 | 324.1262 | 185.7378
8.9055 | 371.5505 | -25.3884 | 262.2386 | 4.3385 | 324.1637 | 185.7753
8.9066 | 371.6588 | -25.3275 | 262.2138 | 4.3392 | 324.1569 | 185.8294
8.909 | 371.444 | -25.3884 | 262.2031 | 4.3356 | 324.1104 | 185.722
8.9114 | 371.5242 | -25.4494 | 263.2908 | 4.3353 | 325.2115 | 185.7621
8.9138 | 371.6269 | -25.4494 | 262.325 | 4.3353 | 324.2629 | 185.8135
8.9173 | 371.6112 | -25.3884 | 262.2588 | 4.3334 | 324.194 | 185.8056
8.9197 | 371.6913 | -25.3275 | 262.2246 | 4.3332 | 324.1731 | 185.8456
8.9221 | 371.6807 | -25.5712 | 262.4648 | 4.3319 | 324.4115 | 185.8403
8.9257 | 371.7553 | -25.4494 | 262.3678 | 4.331 | 324.327 | 185.8776
8.9269 | 371.7501 | -25.5103 | 262.427 | 4.3303 | 324.3854 | 185.8751
8.9293 | 371.8529 | -25.4494 | 263.4004 | 4.3303 | 325.3758 | 185.9264
8.9328 | 371.8371 | -25.6321 | 262.5778 | 4.3284 | 324.5507 | 185.9186
8.9352 | 371.9172 | -25.5712 | 262.5436 | 4.3282 | 324.5298 | 185.9586
8.9376 | 371.9066 | -25.6321 | 262.601 | 4.3269 | 324.5854 | 185.9533
8.94 | 371.8959 | -25.6931 | 262.6584 | 4.3256 | 324.6411 | 185.948
8.9423 | 371.8853 | -25.6931 | 262.6549 | 4.3244 | 324.6358 | 185.9427
8.9447 | 371.8747 | -25.6321 | 262.5903 | 4.3231 | 324.5695 | 185.9374
8.9471 | 372.1815 | -25.6931 | 262.7536 | 4.3254 | 324.7838 | 186.0907
8.9507 | 372.2563 | -25.6931 | 262.7785 | 4.3245 | 324.8213 | 186.1282
8.953 | 372.2457 | -25.8149 | 262.8968 | 4.3232 | 324.9378 | 186.1229
8.9554 | 372.2351 | -25.6931 | 262.7715 | 4.3219 | 324.8106 | 186.1175
8.9578 | 372.3151 | -25.6321 | 262.7371 | 4.3217 | 324.7897 | 186.1576
8.959 | 372.31 | -25.754 | 262.8573 | 4.3211 | 324.909 | 186.155
8.9637 | 372.2887 | -25.6931 | 262.7893 | 4.3185 | 324.8374 | 186.1443
8.9661 | 372.3914 | -25.5712 | 262.7017 | 4.3185 | 324.7669 | 186.1957
8.9685 | 372.3807 | -25.5103 | 262.6372 | 4.3173 | 324.7007 | 186.1904
8.9709 | 372.4608 | -25.8149 | 262.9685 | 4.317 | 325.0453 | 186.2304
8.9744 | 372.3543 | -25.754 | 262.8721 | 4.3141 | 324.9312 | 186.1772
8.9756 | 372.4398 | -25.6321 | 262.7787 | 4.3145 | 324.852 | 186.2199
8.978 | 372.5425 | -25.6931 | 262.8739 | 4.3145 | 324.9643 | 186.2712
8.9804 | 372.5318 | -25.754 | 262.9313 | 4.3133 | 325.0199 | 186.2659
8.984 | 372.5157 | -25.754 | 262.9259 | 4.3113 | 325.0119 | 186.2579
8.9863 | 372.596 | -25.6931 | 262.8918 | 4.3111 | 324.9911 | 186.298
8.9887 | 372.5854 | -25.754 | 262.9491 | 4.3099 | 325.0467 | 186.2927
8.9911 | 372.5747 | -25.754 | 262.9456 | 4.3086 | 325.0414 | 186.2874
8.9935 | 372.6774 | -25.8149 | 263.0407 | 4.3086 | 325.1536 | 186.3387
8.9958 | 372.7574 | -25.9977 | 263.2502 | 4.3083 | 325.3764 | 186.3787
8.9982 | 372.7467 | -25.8759 | 263.1248 | 4.3071 | 325.2493 | 186.3734
9.0006 | 372.7361 | -25.9977 | 263.2431 | 4.3058 | 325.3657 | 186.368
9.0042 | 372.7202 | -25.9977 | 263.2378 | 4.304 | 325.3578 | 186.3601
9.0054 | 372.7148 | -25.8759 | 263.1142 | 4.3033 | 325.2333 | 186.3574
9.0078 | 372.908 | -26.0587 | 263.3614 | 4.3043 | 325.5127 | 186.454
9.0101 | 372.8977 | -25.9977 | 263.2969 | 4.3031 | 325.4465 | 186.4488
9.0137 | 372.8815 | -26.1196 | 263.4134 | 4.3012 | 325.5604 | 186.4408
9.0161 | 372.9615 | -26.1805 | 263.501 | 4.3009 | 325.6612 | 186.4807
9.0185 | 373.0641 | -26.1805 | 263.5352 | 4.3009 | 325.7125 | 186.532
9.0208 | 373.0537 | -26.1196 | 263.4708 | 4.2997 | 325.6465 | 186.5269
9.0232 | 373.0431 | -26.3023 | 263.65 | 4.2985 | 325.8238 | 186.5215
9.0255 | 373.0324 | -26.546 | 263.8901 | 4.2972 | 326.0622 | 186.5162
9.0279 | 373.1123 | -26.4241 | 263.7949 | 4.297 | 325.9803 | 186.5562
9.0315 | 373.2098 | -26.2414 | 263.6447 | 4.2963 | 325.8463 | 186.6049
9.0339 | 373.1991 | -26.3632 | 263.7629 | 4.2951 | 325.9627 | 186.5995
9.0362 | 373.1884 | -26.4241 | 263.8202 | 4.2938 | 326.0183 | 186.5942
9.0386 | 373.2683 | -26.3023 | 263.7251 | 4.2936 | 325.9365 | 186.6342
9.041 | 373.3709 | -26.4241 | 263.8811 | 4.2936 | 326.1096 | 186.6855
9.0434 | 373.3602 | -26.485 | 263.9384 | 4.2923 | 326.1651 | 186.6801
9.0458 | 373.3496 | -26.4241 | 263.874 | 4.2911 | 326.0989 | 186.6748
9.0482 | 373.6333 | -26.6678 | 264.2122 | 4.2931 | 326.4844 | 186.8166
9.0517 | 373.4136 | -26.6069 | 264.0781 | 4.289 | 326.3137 | 186.7068
9.0529 | 373.6119 | -26.546 | 264.0833 | 4.2906 | 326.352 | 186.806
9.0553 | 373.6015 | -26.6069 | 264.1407 | 4.2894 | 326.4077 | 186.8008
9.0589 | 373.6759 | -26.6069 | 264.1655 | 4.2885 | 326.4449 | 186.838
9.06 | 373.6708 | -26.6069 | 264.1638 | 4.2879 | 326.4423 | 186.8354
9.0636 | 373.7678 | -26.546 | 264.1353 | 4.2873 | 326.4299 | 186.8839
9.066 | 373.6442 | -26.485 | 264.0331 | 4.2848 | 326.3071 | 186.8221
9.0672 | 373.6387 | -26.9724 | 264.5186 | 4.2842 | 326.7918 | 186.8194
9.0707 | 373.736 | -26.7896 | 264.3683 | 4.2836 | 326.6576 | 186.868
9.0743 | 373.9236 | -26.6069 | 264.2481 | 4.2839 | 326.5687 | 186.9618
9.0767 | 373.9129 | -26.7287 | 264.3663 | 4.2827 | 326.6851 | 186.9564
9.079 | 373.9931 | -26.6069 | 264.2713 | 4.2825 | 326.6034 | 186.9965
9.0814 | 373.9824 | -26.4241 | 264.0849 | 4.2812 | 326.4153 | 186.9912
9.085 | 373.8756 | -26.7287 | 264.3539 | 4.2783 | 326.6665 | 186.9378
9.0862 | 373.961 | -26.485 | 264.1387 | 4.2787 | 326.4655 | 186.9805
9.0886 | 374.0635 | -26.6678 | 264.3556 | 4.2787 | 326.6995 | 187.0317
9.091 | 374.1433 | -26.7896 | 264.504 | 4.2785 | 326.8613 | 187.0717
9.0945 | 374.1274 | -26.8505 | 264.5596 | 4.2767 | 326.9142 | 187.0637
9.0957 | 374.1219 | -26.6069 | 264.3142 | 4.276 | 326.6679 | 187.061
9.0981 | 374.1112 | -26.8505 | 264.5542 | 4.2748 | 326.9061 | 187.0556
9.1004 | 374.1008 | -26.8505 | 264.5508 | 4.2736 | 326.9009 | 187.0504
9.1028 | 374.1807 | -26.7896 | 264.5165 | 4.2733 | 326.8799 | 187.0903
9.1064 | 374.2776 | -26.8505 | 264.6097 | 4.2727 | 326.9893 | 187.1388
9.1088 | 374.3574 | -26.7287 | 264.5145 | 4.2725 | 326.9074 | 187.1787
9.1124 | 374.3415 | -26.7896 | 264.5701 | 4.2706 | 326.9604 | 187.1708
9.1148 | 374.444 | -26.7896 | 264.6043 | 4.2706 | 327.0116 | 187.222
9.1171 | 374.4333 | -26.8505 | 264.6616 | 4.2694 | 327.0671 | 187.2166
9.1195 | 374.3094 | -26.7287 | 264.4985 | 4.2669 | 326.8834 | 187.1547
9.1219 | 374.4118 | -26.7287 | 264.5326 | 4.2669 | 326.9346 | 187.2059
9.1231 | 374.4066 | -26.7287 | 264.5309 | 4.2663 | 326.932 | 187.2033
9.1242 | 374.4014 | -26.9724 | 264.7729 | 4.2657 | 327.1731 | 187.2007
9.1278 | 374.4757 | -26.9724 | 264.7976 | 4.2649 | 327.2103 | 187.2379
9.1302 | 374.5781 | -26.7896 | 264.649 | 4.2649 | 327.0787 | 187.2891
9.1338 | 374.5622 | -26.8505 | 264.7046 | 4.263 | 327.1316 | 187.2811
9.1349 | 374.6475 | -27.0942 | 264.9767 | 4.2634 | 327.418 | 187.3238
9.1385 | 374.6313 | -26.9724 | 264.8495 | 4.2616 | 327.288 | 187.3156
9.1421 | 374.7058 | -26.9724 | 264.8743 | 4.2607 | 327.3253 | 187.3529
9.1433 | 374.7003 | -26.9724 | 264.8725 | 4.2601 | 327.3226 | 187.3502
9.1457 | 374.6896 | -26.9724 | 264.8689 | 4.2589 | 327.3172 | 187.3448
9.148 | 374.7923 | -27.2161 | 265.1469 | 4.2589 | 327.6123 | 187.3962
9.1516 | 374.7761 | -26.9724 | 264.8978 | 4.2571 | 327.3604 | 187.388
9.154 | 374.7653 | -26.9115 | 264.8333 | 4.2558 | 327.2942 | 187.3827
9.1564 | 374.8451 | -27.0333 | 264.9817 | 4.2556 | 327.4558 | 187.4225
9.1575 | 374.7494 | -27.0942 | 265.0107 | 4.254 | 327.4689 | 187.3747
9.1611 | 374.7335 | -27.0333 | 265.9445 | 4.2522 | 328.4 | 187.3667
9.1635 | 374.8132 | -27.3379 | 265.2756 | 4.252 | 327.7445 | 187.4066
9.1659 | 374.9156 | -27.0333 | 265.0052 | 4.252 | 327.4911 | 187.4578
9.1682 | 374.9953 | -26.9724 | 264.9708 | 4.2517 | 327.4701 | 187.4977
9.1694 | 374.9901 | -27.277 | 265.2737 | 4.2511 | 327.7721 | 187.4951
9.173 | 374.9739 | -27.277 | 265.2683 | 4.2493 | 327.7639 | 187.4869
9.1754 | 375.1667 | -27.0942 | 265.1498 | 4.2503 | 327.6775 | 187.5833
9.1778 | 375.269 | -27.3379 | 265.4276 | 4.2503 | 327.9724 | 187.6345
9.1802 | 375.1452 | -27.1552 | 265.2036 | 4.2478 | 327.7278 | 187.5726
9.1825 | 375.2478 | -27.3379 | 265.4205 | 4.2479 | 327.9618 | 187.6239
9.1861 | 375.1185 | -27.3379 | 265.3774 | 4.2448 | 327.8972 | 187.5593
9.1885 | 375.3113 | -27.3379 | 265.4417 | 4.2458 | 327.9935 | 187.6556
9.1909 | 375.2101 | -27.3379 | 265.4079 | 4.2436 | 327.9429 | 187.605
9.1932 | 375.3805 | -27.0942 | 265.221 | 4.2444 | 327.7845 | 187.6903
9.1956 | 375.3698 | -27.3379 | 265.4612 | 4.2432 | 328.0228 | 187.6849
9.198 | 375.4721 | -27.3379 | 265.4953 | 4.2432 | 328.0739 | 187.736
9.2003 | 375.4613 | -27.2161 | 265.3699 | 4.242 | 327.9468 | 187.7307
9.2027 | 375.4506 | -27.3988 | 265.549 | 4.2408 | 328.1241 | 187.7253
9.2051 | 375.5303 | -27.5815 | 265.7583 | 4.2405 | 328.3466 | 187.7651
9.2075 | 375.6325 | -27.4597 | 265.6705 | 4.2405 | 328.276 | 187.8163
9.2099 | 375.6218 | -27.5815 | 265.7888 | 4.2393 | 328.3924 | 187.8109
9.2123 | 375.611 | -27.5815 | 265.7852 | 4.2381 | 328.387 | 187.8055
9.2146 | 375.6907 | -27.4597 | 265.6899 | 4.2379 | 328.3051 | 187.8454
9.2182 | 375.7877 | -27.5815 | 265.8441 | 4.2373 | 328.4754 | 187.8939
9.2206 | 375.777 | -27.5815 | 266.8405 | 4.2361 | 329.47 | 187.8885
9.223 | 375.8566 | -27.8253 | 266.1108 | 4.2358 | 328.7536 | 187.9283
9.2253 | 375.8459 | -27.7034 | 265.9854 | 4.2346 | 328.6263 | 187.9229
9.2277 | 375.8354 | -27.5206 | 265.7991 | 4.2335 | 328.4383 | 187.9177
9.23 | 375.9151 | -27.4597 | 265.7647 | 4.2332 | 328.4172 | 187.9575
9.2324 | 375.9043 | -27.7034 | 266.0048 | 4.232 | 328.6556 | 187.9522
9.2348 | 376.0065 | -27.6425 | 265.978 | 4.232 | 328.6458 | 188.0033
9.2372 | 375.9958 | -27.6425 | 265.9744 | 4.2308 | 328.6404 | 187.9979
9.2396 | 375.985 | -27.6425 | 266.9708 | 4.2296 | 329.635 | 187.9925
9.2431 | 376.0594 | -27.5206 | 265.8737 | 4.2288 | 328.5503 | 188.0297
9.2455 | 376.0487 | -27.7034 | 266.053 | 4.2276 | 328.7277 | 188.0243
9.2491 | 375.829 | -27.7034 | 265.9797 | 4.2236 | 328.6179 | 187.9145
9.2503 | 375.9367 | -27.8253 | 267.1375 | 4.2242 | 329.7937 | 187.9684
9.2527 | 376.1293 | -27.8862 | 266.2626 | 4.2252 | 328.9509 | 188.0647
9.2562 | 376.0004 | -27.8862 | 266.2197 | 4.2222 | 328.8864 | 188.0002
9.2586 | 376.1929 | -27.6425 | 266.0401 | 4.2232 | 328.739 | 188.0965
9.261 | 376.1822 | -27.6425 | 266.0366 | 4.222 | 328.7336 | 188.0911
9.2634 | 376.2843 | -27.7643 | 266.1924 | 4.222 | 328.9065 | 188.1422
9.2658 | 376.2736 | -28.008 | 266.4325 | 4.2208 | 329.1448 | 188.1368
9.2681 | 376.3531 | -28.008 | 266.459 | 4.2206 | 329.1846 | 188.1766
9.2705 | 376.3424 | -28.008 | 266.4555 | 4.2194 | 329.1792 | 188.1712
9.2741 | 376.3264 | -27.7643 | 266.2064 | 4.2176 | 328.9275 | 188.1632
9.2765 | 376.3156 | -28.008 | 266.4465 | 4.2164 | 329.1658 | 188.1578
9.2788 | 376.3048 | -28.008 | 266.4429 | 4.2152 | 329.1604 | 188.1524
9.2812 | 376.3844 | -28.0689 | 266.5304 | 4.2149 | 329.2611 | 188.1922
9.2824 | 376.3792 | -27.8862 | 266.3459 | 4.2144 | 329.0758 | 188.1896
9.2859 | 376.6793 | -27.9471 | 266.5069 | 4.216 | 329.2868 | 188.3397
9.2883 | 376.6686 | -28.1298 | 266.686 | 4.2148 | 329.4641 | 188.3343
9.2907 | 376.7481 | -28.0689 | 266.6516 | 4.2146 | 329.443 | 188.3741
9.2943 | 376.7318 | -28.0689 | 266.6462 | 4.2127 | 329.4348 | 188.3659
9.2966 | 376.7213 | -27.8862 | 266.46 | 4.2116 | 329.2468 | 188.3606
9.299 | 376.7105 | -27.8253 | 266.3955 | 4.2104 | 329.1805 | 188.3552
9.3014 | 376.6997 | -28.0689 | 266.6355 | 4.2092 | 329.4188 | 188.3499
9.3038 | 376.8018 | -28.0689 | 266.6695 | 4.2092 | 329.4698 | 188.4009
9.3062 | 376.791 | -28.0689 | 266.6659 | 4.208 | 329.4644 | 188.3955
9.3085 | 376.6673 | -28.1908 | 266.7466 | 4.2056 | 329.5245 | 188.3337
9.3121 | 376.8545 | -28.2517 | 266.8699 | 4.206 | 329.679 | 188.4273
9.3133 | 376.849 | -28.3126 | 266.9289 | 4.2054 | 329.7371 | 188.4245
9.3169 | 376.9458 | -28.1908 | 266.8394 | 4.2048 | 329.6637 | 188.4729
9.3181 | 376.9403 | -28.3126 | 266.9594 | 4.2042 | 329.7827 | 188.4701
9.3216 | 377.0145 | -28.3126 | 266.9841 | 4.2034 | 329.8199 | 188.5073
9.324 | 377.0037 | -28.0689 | 266.7368 | 4.2022 | 329.5708 | 188.5019
9.3264 | 377.0832 | -28.2517 | 266.9461 | 4.202 | 329.7933 | 188.5416
9.3288 | 377.1853 | -28.4345 | 267.1629 | 4.202 | 330.0271 | 188.5926
9.3311 | 377.1748 | -28.4345 | 267.1594 | 4.2009 | 330.0219 | 188.5874
9.3335 | 377.164 | -28.4954 | 267.2167 | 4.1997 | 330.0774 | 188.582
9.3359 | 377.0403 | -28.4954 | 267.1755 | 4.1973 | 330.0156 | 188.5202
9.3383 | 377.1424 | -28.3736 | 267.0877 | 4.1973 | 329.9448 | 188.5712
9.3406 | 377.1316 | -28.6172 | 267.3277 | 4.1961 | 330.183 | 188.5658
9.343 | 377.2111 | -28.4345 | 267.1715 | 4.1959 | 330.04 | 188.6055
9.3442 | 377.2058 | -28.5563 | 267.2916 | 4.1953 | 330.1592 | 188.6029
9.3478 | 377.3023 | -28.4954 | 267.2628 | 4.1947 | 330.1465 | 188.6511
9.3502 | 377.2915 | -28.4345 | 267.1983 | 4.1936 | 330.0802 | 188.6457
9.3526 | 377.2807 | -28.5563 | 267.3165 | 4.1924 | 330.1966 | 188.6403
9.3561 | 377.3549 | -28.6782 | 267.4632 | 4.1916 | 330.3556 | 188.6774
9.3573 | 377.3496 | -28.6172 | 267.4004 | 4.191 | 330.292 | 188.6748
9.3597 | 377.3388 | -28.7391 | 267.5187 | 4.1898 | 330.4085 | 188.6694
9.3633 | 377.3224 | -28.4954 | 267.2695 | 4.188 | 330.1566 | 188.6612
9.3656 | 377.4248 | -28.5563 | 267.3646 | 4.1881 | 330.2687 | 188.7124
9.368 | 377.5042 | -28.6172 | 267.4519 | 4.1879 | 330.3693 | 188.7521
9.3704 | 377.5837 | -28.6782 | 267.5394 | 4.1877 | 330.47 | 188.7918
9.3727 | 377.5728 | -28.6172 | 267.4748 | 4.1865 | 330.4036 | 188.7864
9.3764 | 377.5564 | -28.6782 | 267.5303 | 4.1847 | 330.4564 | 188.7782
9.3775 | 377.5512 | -28.8609 | 267.7113 | 4.1841 | 330.6365 | 188.7756
9.3799 | 377.7434 | -28.8609 | 267.7754 | 4.1851 | 330.7326 | 188.8717
9.3823 | 377.8454 | -28.7391 | 267.6876 | 4.1851 | 330.6618 | 188.9227
9.3847 | 377.7218 | -28.7391 | 267.6464 | 4.1827 | 330.6 | 188.8609
9.3882 | 377.7057 | -28.8609 | 267.7628 | 4.181 | 330.7138 | 188.8529
9.3894 | 377.7005 | -28.8609 | 267.7611 | 4.1804 | 330.7111 | 188.8502
9.3917 | 377.8024 | -28.6782 | 268.6123 | 4.1804 | 331.5794 | 188.9012
9.3954 | 377.786 | -28.6782 | 267.6069 | 4.1787 | 330.5712 | 188.893
9.3989 | 377.8602 | -28.8 | 267.7534 | 4.1779 | 330.7301 | 188.9301
9.4001 | 377.8546 | -28.9218 | 267.8733 | 4.1773 | 330.8491 | 188.9273
9.4001 | 377.8546 | -28.9827 | 267.9342 | 4.1773 | 330.91 | 188.9273
9.4048 | 378.149 | -28.9218 | 267.9715 | 4.1783 | 330.9963 | 189.0745
9.4061 | 378.1434 | -28.9218 | 267.9696 | 4.1777 | 330.9935 | 189.0717
9.4096 | 378.2176 | -29.1046 | 269.1771 | 4.1769 | 332.2134 | 189.1088
9.4131 | 378.4947 | -28.9218 | 268.0867 | 4.1783 | 331.1691 | 189.2473
9.4155 | 378.3936 | -29.1046 | 268.2358 | 4.1762 | 331.3014 | 189.1968
9.4179 | 378.1798 | -29.2264 | 268.2863 | 4.1728 | 331.3163 | 189.0899
9.4215 | 378.2535 | -29.2264 | 268.3109 | 4.172 | 331.3532 | 189.1268
9.4238 | 378.1528 | -28.9827 | 268.0336 | 4.1699 | 331.0591 | 189.0764
9.4262 | 378.2322 | -28.9827 | 268.0601 | 4.1697 | 331.0988 | 189.1161
9.4286 | 378.1311 | -28.9827 | 268.0264 | 4.1676 | 331.0483 | 189.0656
9.4298 | 378.3285 | -29.0436 | 268.1531 | 4.1691 | 331.2078 | 189.1642
9.431 | 378.3232 | -29.0436 | 268.1513 | 4.1686 | 331.2052 | 189.1616
9.4346 | 378.5097 | -29.2874 | 268.4573 | 4.1689 | 331.5423 | 189.2549
9.4369 | 378.4992 | -29.3483 | 268.5147 | 4.1678 | 331.5979 | 189.2496
9.4393 | 378.3756 | -29.2874 | 268.4126 | 4.1654 | 331.4752 | 189.1878
9.4417 | 378.4775 | -29.2874 | 268.4466 | 4.1655 | 331.5262 | 189.2388
9.4453 | 378.4611 | -29.2874 | 268.4411 | 4.1637 | 331.5179 | 189.2305
9.4489 | 378.5351 | -29.2874 | 268.4658 | 4.1629 | 331.555 | 189.2676
9.45 | 378.6426 | -29.4092 | 268.6234 | 4.1636 | 331.7305 | 189.3213
9.4524 | 378.6317 | -29.2874 | 268.498 | 4.1624 | 331.6033 | 189.3159
9.4548 | 378.6209 | -29.4092 | 268.6162 | 4.1612 | 331.7196 | 189.3104
9.4572 | 378.61 | -29.4092 | 268.6125 | 4.1601 | 331.7142 | 189.305
9.4596 | 378.6893 | -29.3483 | 268.5781 | 4.1599 | 331.693 | 189.3447
9.4619 | 378.6784 | -29.5919 | 268.818 | 4.1587 | 331.9311 | 189.3392
9.4643 | 378.8705 | -29.4701 | 268.7603 | 4.1597 | 331.9053 | 189.4352
9.4667 | 378.8596 | -29.3483 | 268.6348 | 4.1585 | 331.7781 | 189.4298
9.4702 | 378.8434 | -29.4701 | 268.7512 | 4.1568 | 331.8918 | 189.4217
9.4726 | 378.8326 | -29.3483 | 268.6258 | 4.1556 | 331.7646 | 189.4163
9.475 | 378.9119 | -29.3483 | 268.6523 | 4.1554 | 331.8042 | 189.4559
9.4774 | 378.901 | -29.6528 | 268.9531 | 4.1542 | 332.1033 | 189.4505
9.4798 | 378.8901 | -29.531 | 268.8277 | 4.1531 | 331.9761 | 189.4451
9.4821 | 378.9923 | -29.531 | 268.8618 | 4.1532 | 332.0271 | 189.4961
9.4845 | 378.9814 | -29.7137 | 269.0408 | 4.152 | 332.2044 | 189.4907
9.4869 | 378.9705 | -29.6528 | 268.9763 | 4.1508 | 332.1381 | 189.4853
9.4893 | 379.0498 | -29.5919 | 268.9418 | 4.1506 | 332.1168 | 189.5249
9.4916 | 379.1516 | -29.7137 | 269.0976 | 4.1507 | 332.2895 | 189.5758
9.494 | 379.2308 | -29.7137 | 269.124 | 4.1504 | 332.3291 | 189.6154
9.4964 | 379.1298 | -29.7137 | 269.0903 | 4.1483 | 332.2786 | 189.5649
9.4988 | 379.2091 | -29.7747 | 269.1777 | 4.1481 | 332.3792 | 189.6045
9.5023 | 379.3056 | -29.7137 | 269.1489 | 4.1476 | 332.3665 | 189.6528
9.5047 | 379.2947 | -29.5919 | 269.0235 | 4.1464 | 332.2393 | 189.6474
9.5071 | 379.2838 | -29.9574 | 269.3853 | 4.1453 | 332.5993 | 189.6419
9.5095 | 379.2729 | -29.6528 | 269.0771 | 4.1441 | 332.2893 | 189.6365
9.5119 | 379.3522 | -29.8965 | 269.3472 | 4.1439 | 332.5726 | 189.6761
9.5143 | 379.3413 | -29.6528 | 269.0999 | 4.1428 | 332.3234 | 189.6706
9.5178 | 379.3251 | -29.7137 | 269.1554 | 4.1411 | 332.3763 | 189.6626
9.5214 | 379.309 | -29.7747 | 269.211 | 4.1394 | 332.4292 | 189.6545
9.5237 | 379.3882 | -29.8356 | 269.2983 | 4.1392 | 332.5297 | 189.6941
9.5261 | 379.3773 | -29.7137 | 270.1728 | 4.138 | 333.4023 | 189.6886
9.5285 | 379.5691 | -29.8356 | 269.3586 | 4.139 | 332.6202 | 189.7846
9.5309 | 379.5582 | -29.7137 | 269.2331 | 4.1378 | 332.4928 | 189.7791
9.5333 | 379.66 | -29.7747 | 269.328 | 4.1379 | 332.6047 | 189.83
9.5357 | 379.6491 | -29.6528 | 269.2025 | 4.1367 | 332.4773 | 189.8245
9.5392 | 379.6329 | -29.531 | 269.0753 | 4.135 | 332.3474 | 189.8164
9.5416 | 379.622 | -29.8965 | 269.4372 | 4.1339 | 332.7075 | 189.811
9.544 | 379.7012 | -29.8356 | 269.4027 | 4.1337 | 332.6862 | 189.8506
9.5464 | 379.6002 | -29.9574 | 269.4908 | 4.1316 | 332.7575 | 189.8001
9.5488 | 379.5893 | -29.8356 | 269.3654 | 4.1304 | 332.6302 | 189.7946
9.5511 | 379.6688 | -29.8965 | 269.4528 | 4.1303 | 332.7309 | 189.8344
9.5534 | 379.6579 | -29.9574 | 269.51 | 4.1291 | 332.7864 | 189.829
9.5571 | 379.754 | -30.0184 | 269.6031 | 4.1285 | 332.8954 | 189.877
9.5582 | 379.7487 | -30.0793 | 269.6622 | 4.128 | 332.9536 | 189.8743
9.5606 | 379.8279 | -29.8965 | 269.5058 | 4.1278 | 332.8104 | 189.9139
9.5641 | 379.9017 | -29.8965 | 269.5304 | 4.127 | 332.8474 | 189.9509
9.5665 | 379.8008 | -29.8356 | 269.4359 | 4.125 | 332.736 | 189.9004
9.5678 | 379.8852 | -29.8356 | 269.464 | 4.1253 | 332.7782 | 189.9426
9.5713 | 379.9816 | -30.0184 | 269.6789 | 4.1248 | 333.0092 | 189.9908
9.5737 | 379.9707 | -30.0793 | 269.7362 | 4.1236 | 333.0646 | 189.9853
9.5761 | 379.9598 | -30.0184 | 269.6717 | 4.1225 | 332.9983 | 189.9799
9.5785 | 379.9489 | -29.8965 | 269.5461 | 4.1214 | 332.8709 | 189.9744
9.5808 | 380.028 | -30.0184 | 269.6944 | 4.1212 | 333.0324 | 190.014
9.5832 | 380.0171 | -30.0184 | 269.6908 | 4.12 | 333.0269 | 190.0085
9.5868 | 380.1134 | -29.9574 | 269.6619 | 4.1195 | 333.0141 | 190.0567
9.5892 | 380.1025 | -30.1402 | 269.841 | 4.1184 | 333.1915 | 190.0513
9.5915 | 380.1816 | -30.1402 | 269.8674 | 4.1182 | 333.231 | 190.0908
9.5927 | 380.2889 | -30.262 | 270.025 | 4.1188 | 333.4064 | 190.1444
9.5975 | 380.2671 | -29.9574 | 269.7131 | 4.1165 | 333.0909 | 190.1335
9.5986 | 380.3518 | -30.262 | 270.0459 | 4.1169 | 333.4379 | 190.1759
9.601 | 380.2508 | -30.0184 | 269.7687 | 4.1148 | 333.1438 | 190.1254
9.6046 | 380.3243 | -30.1402 | 269.915 | 4.114 | 333.3024 | 190.1622
9.607 | 380.4259 | -30.0793 | 269.8879 | 4.1141 | 333.2923 | 190.213
9.6093 | 380.4153 | -30.2011 | 270.0062 | 4.113 | 333.4088 | 190.2077
9.6117 | 380.4044 | -30.2011 | 270.0026 | 4.1118 | 333.4033 | 190.2022
9.6141 | 380.3935 | -30.3839 | 270.1817 | 4.1107 | 333.5806 | 190.1967
9.6165 | 380.5626 | -30.3229 | 270.1771 | 4.1114 | 333.6042 | 190.2813
9.6189 | 380.5516 | -30.262 | 270.1125 | 4.1103 | 333.5378 | 190.2758
9.6213 | 380.6532 | -30.3229 | 270.2073 | 4.1104 | 333.6495 | 190.3266
9.6236 | 380.5298 | -30.5057 | 270.349 | 4.108 | 333.7706 | 190.2649
9.626 | 380.5189 | -30.5057 | 270.3453 | 4.1069 | 333.7651 | 190.2594
9.6296 | 380.7051 | -30.6275 | 270.5292 | 4.1073 | 333.9801 | 190.3526
9.632 | 380.6942 | -30.262 | 270.1601 | 4.1062 | 333.6091 | 190.3471
9.6343 | 380.6833 | -30.3229 | 270.2173 | 4.1051 | 333.6645 | 190.3416
9.6379 | 380.667 | -30.3839 | 270.2729 | 4.1034 | 333.7174 | 190.3335
9.6403 | 380.7686 | -30.262 | 270.1849 | 4.1034 | 333.6463 | 190.3843
9.6427 | 380.8476 | -30.6275 | 270.5767 | 4.1032 | 334.0513 | 190.4238
9.645 | 380.8367 | -30.262 | 270.2076 | 4.1021 | 333.6803 | 190.4183
9.6462 | 381.0338 | -30.3839 | 270.3952 | 4.1037 | 333.9008 | 190.5169
9.6498 | 381.0172 | -30.262 | 270.2677 | 4.102 | 333.7706 | 190.5086
9.6522 | 381.0963 | -30.262 | 270.2941 | 4.1018 | 333.8101 | 190.5481
9.6533 | 381.2034 | -30.5057 | 271.5735 | 4.1024 | 335.1074 | 190.6017
9.6569 | 381.0747 | -30.3229 | 270.3478 | 4.0995 | 333.8603 | 190.5374
9.6593 | 381.1762 | -30.5057 | 270.5644 | 4.0996 | 334.0938 | 190.5881
9.6617 | 381.1653 | -30.262 | 271.3171 | 4.0985 | 334.8446 | 190.5826
9.664 | 381.1543 | -30.8713 | 270.9227 | 4.0973 | 334.4485 | 190.5772
9.6652 | 381.149 | -30.8104 | 270.8601 | 4.0968 | 334.3849 | 190.5745
9.6688 | 381.02 | -30.8713 | 270.878 | 4.0939 | 334.3813 | 190.51
9.67 | 381.1271 | -30.9322 | 271.9746 | 4.0945 | 335.4958 | 190.5636
9.6736 | 381.3129 | -30.8713 | 270.9756 | 4.0949 | 334.5278 | 190.6565
9.676 | 381.302 | -30.8104 | 270.9111 | 4.0938 | 334.4614 | 190.651
9.6771 | 381.3866 | -30.8104 | 271.9393 | 4.0942 | 335.5037 | 190.6933
9.6807 | 381.3703 | -30.6885 | 271.8119 | 4.0925 | 335.3737 | 190.6852
9.6819 | 381.3647 | -30.6885 | 270.8101 | 4.092 | 334.3708 | 190.6823
9.6854 | 381.4608 | -30.7495 | 271.9031 | 4.0914 | 335.4799 | 190.7304
9.6878 | 381.4499 | -30.9931 | 271.1431 | 4.0903 | 334.718 | 190.7249
9.689 | 381.4446 | -30.6275 | 270.7757 | 4.0898 | 334.3498 | 190.7223
9.6926 | 381.5179 | -30.8104 | 271.983 | 4.089 | 335.5693 | 190.7589
9.695 | 381.5069 | -30.9322 | 271.1012 | 4.0879 | 334.6857 | 190.7535
9.6974 | 381.496 | -30.8713 | 271.0366 | 4.0868 | 334.6193 | 190.748
9.6997 | 381.4853 | -30.9931 | 271.1549 | 4.0857 | 334.7358 | 190.7427
9.7021 | 381.5868 | -30.9322 | 271.1278 | 4.0857 | 334.7256 | 190.7934
9.7057 | 381.6601 | -30.8713 | 272.0913 | 4.085 | 335.7013 | 190.83
9.7081 | 381.739 | -30.9322 | 271.1785 | 4.0848 | 334.8017 | 190.8695
9.7116 | 381.7227 | -30.8104 | 271.0513 | 4.0831 | 334.6718 | 190.8614
9.7128 | 381.7174 | -31.054 | 271.2931 | 4.0826 | 334.9127 | 190.8587
9.7152 | 381.7064 | -31.1758 | 271.4113 | 4.0815 | 335.029 | 190.8532
9.7152 | 381.8188 | -31.2368 | 271.5097 | 4.0826 | 335.1462 | 190.9094
9.7199 | 381.7969 | -30.9322 | 271.1978 | 4.0804 | 334.8306 | 190.8984
9.7223 | 381.8758 | -31.1149 | 271.4068 | 4.0802 | 335.0528 | 190.9379
9.7259 | 381.7696 | -30.9322 | 271.1887 | 4.0776 | 334.817 | 190.8848
9.7282 | 381.7586 | -30.9322 | 271.1851 | 4.0765 | 334.8115 | 190.8793
9.7306 | 381.8376 | -30.9931 | 271.2723 | 4.0763 | 334.9119 | 190.9188
9.733 | 381.9389 | -30.8713 | 271.1843 | 4.0764 | 334.8408 | 190.9695
9.7365 | 381.9226 | -30.8104 | 271.1179 | 4.0747 | 334.7717 | 190.9613
9.7365 | 382.0125 | -31.054 | 271.3915 | 4.0756 | 335.0603 | 191.0063
9.7389 | 382.1139 | -30.9931 | 271.3644 | 4.0757 | 335.0501 | 191.057
9.7437 | 382.0919 | -31.054 | 271.418 | 4.0735 | 335.1 | 191.046
9.7461 | 381.9686 | -31.1149 | 271.4378 | 4.0712 | 335.0992 | 190.9843
9.7485 | 382.07 | -31.2368 | 271.5935 | 4.0712 | 335.2718 | 191.035
9.7509 | 382.2387 | -31.2368 | 271.6497 | 4.072 | 335.3562 | 191.1194
9.7532 | 382.1379 | -31.1758 | 271.5551 | 4.0699 | 335.2447 | 191.0689
9.7568 | 382.1216 | -31.2368 | 271.6107 | 4.0683 | 335.2976 | 191.0608
9.7579 | 382.1162 | -31.3586 | 271.7307 | 4.0678 | 335.4167 | 191.0581
9.7616 | 382.0996 | -31.2977 | 271.6642 | 4.0661 | 335.3475 | 191.0498
9.7639 | 382.0886 | -31.6023 | 271.9652 | 4.065 | 335.6466 | 191.0443
9.7663 | 382.1675 | -31.5414 | 271.9306 | 4.0648 | 335.6251 | 191.0837
9.7686 | 382.2691 | -31.6023 | 272.0253 | 4.0649 | 335.7369 | 191.1346
9.771 | 382.2581 | -31.8459 | 272.2653 | 4.0638 | 335.975 | 191.1291
9.7746 | 382.2415 | -31.785 | 272.1988 | 4.0621 | 335.9057 | 191.1207
9.777 | 382.3203 | -31.785 | 272.2251 | 4.0619 | 335.9452 | 191.1602
9.7794 | 382.2195 | -31.785 | 271.1915 | 4.0599 | 334.8947 | 191.1097
9.7817 | 382.2987 | -31.9069 | 271.3398 | 4.0597 | 335.0562 | 191.1493
9.7841 | 382.2877 | -31.8459 | 271.2751 | 4.0586 | 334.9897 | 191.1438
9.7865 | 382.2767 | -31.6023 | 272.0279 | 4.0575 | 335.7406 | 191.1383
9.7889 | 382.2657 | -31.7241 | 271.146 | 4.0564 | 334.8569 | 191.1328
9.7924 | 382.4515 | -31.8459 | 271.3297 | 4.0569 | 335.0716 | 191.2257
9.7937 | 382.4458 | -31.6632 | 272.1451 | 4.0563 | 335.8861 | 191.2229
9.796 | 382.5471 | -31.8459 | 272.3616 | 4.0563 | 336.1195 | 191.2736
9.7984 | 382.6259 | -31.9069 | 272.4489 | 4.0562 | 336.2199 | 191.313
9.802 | 382.6096 | -32.1505 | 271.687 | 4.0545 | 335.4553 | 191.3048
9.8044 | 382.5986 | -31.9678 | 271.5007 | 4.0534 | 335.2671 | 191.2993
9.8067 | 382.6999 | -32.0287 | 272.5953 | 4.0535 | 336.3786 | 191.3499
9.8079 | 382.7844 | -31.9678 | 272.5626 | 4.0539 | 336.36 | 191.3922
9.8115 | 382.7677 | -31.9069 | 272.4961 | 4.0522 | 336.2907 | 191.3838
9.8139 | 382.7567 | -32.0287 | 272.6143 | 4.0511 | 336.407 | 191.3783
9.8162 | 382.746 | -32.0896 | 272.6716 | 4.05 | 336.4626 | 191.373
9.8186 | 382.8248 | -31.9678 | 271.5761 | 4.0499 | 335.3802 | 191.4124
9.821 | 382.8138 | -32.0287 | 271.6333 | 4.0488 | 335.4356 | 191.4069
9.8234 | 382.915 | -32.0287 | 272.667 | 4.0488 | 336.4862 | 191.4575
9.8257 | 382.904 | -32.3333 | 271.968 | 4.0477 | 335.7853 | 191.452
9.8281 | 382.9828 | -32.3333 | 271.9942 | 4.0475 | 335.8247 | 191.4914
9.8305 | 382.9718 | -32.1505 | 271.8078 | 4.0464 | 335.6364 | 191.4859
9.8329 | 382.9607 | -32.1505 | 272.8041 | 4.0453 | 336.6309 | 191.4804
9.8364 | 382.9444 | -32.2114 | 272.8595 | 4.0437 | 336.6836 | 191.4722
9.8388 | 382.9333 | -32.3333 | 272.9777 | 4.0426 | 336.8 | 191.4667
9.8412 | 383.0346 | -32.2724 | 272.9506 | 4.0427 | 336.7897 | 191.5173
9.8436 | 383.1133 | -32.2114 | 272.9158 | 4.0425 | 336.7681 | 191.5567
9.846 | 383.1023 | -32.2114 | 272.9122 | 4.0414 | 336.7626 | 191.5512
9.8484 | 383.0913 | -32.3942 | 273.0913 | 4.0403 | 336.9398 | 191.5456
9.8507 | 383.1928 | -32.4551 | 273.186 | 4.0404 | 337.0515 | 191.5964
9.8555 | 383.1708 | -32.3942 | 273.1178 | 4.0382 | 336.9796 | 191.5854
9.8567 | 383.3446 | -32.3942 | 273.1757 | 4.0395 | 337.0665 | 191.6723
9.8591 | 383.3336 | -32.0896 | 272.8675 | 4.0384 | 336.7564 | 191.6668
9.8614 | 383.3229 | -32.2724 | 273.0467 | 4.0373 | 336.9338 | 191.6614
9.8638 | 383.4241 | -32.5161 | 273.3241 | 4.0374 | 337.2281 | 191.712
9.8674 | 383.4073 | -32.2724 | 273.0748 | 4.0357 | 336.9761 | 191.7037
9.8698 | 383.4861 | -32.3942 | 273.2229 | 4.0356 | 337.1372 | 191.743
9.8709 | 383.391 | -32.1505 | 272.9475 | 4.0341 | 336.846 | 191.6955
9.8745 | 383.3746 | -32.1505 | 272.942 | 4.0325 | 336.8378 | 191.6873
9.8769 | 383.3635 | -32.3333 | 273.1211 | 4.0314 | 337.0151 | 191.6818
9.8792 | 383.4422 | -32.2724 | 273.0865 | 4.0312 | 336.9935 | 191.7211
9.8816 | 383.5434 | -32.1505 | 272.9983 | 4.0313 | 336.9222 | 191.7717
9.884 | 383.6221 | -32.3333 | 273.2073 | 4.0311 | 337.1443 | 191.811
9.8864 | 383.7232 | -32.1505 | 273.0582 | 4.0312 | 337.0121 | 191.8616
9.8888 | 383.7122 | -32.1505 | 273.0546 | 4.0301 | 337.0066 | 191.8561
9.8936 | 383.6901 | -32.2114 | 273.1081 | 4.0279 | 337.0564 | 191.845
9.8936 | 383.6901 | -32.3333 | 273.23 | 4.0279 | 337.1783 | 191.845
9.8947 | 383.7745 | -32.2724 | 273.1972 | 4.0283 | 337.1596 | 191.8872
9.8983 | 383.96 | -32.2114 | 273.1981 | 4.0287 | 337.1914 | 191.98
9.9019 | 384.0329 | -32.2724 | 273.2834 | 4.028 | 337.2889 | 192.0165
9.9043 | 383.9322 | -32.3333 | 273.3107 | 4.026 | 337.2994 | 191.9661
9.9043 | 383.9322 | -32.2114 | 273.1888 | 4.026 | 337.1775 | 191.9661
9.9089 | 383.9104 | -32.2724 | 273.2425 | 4.0239 | 337.2276 | 191.9552
9.9113 | 383.6975 | -32.0896 | 273.9888 | 4.0208 | 337.9383 | 191.8487
9.9137 | 383.8883 | -32.1505 | 273.1133 | 4.0217 | 337.0946 | 191.9441
9.9161 | 383.9669 | -32.2114 | 273.2004 | 4.0215 | 337.1949 | 191.9835
9.9185 | 384.068 | -32.1505 | 273.1732 | 4.0216 | 337.1845 | 192.034
9.9233 | 384.1356 | -31.9069 | 272.9521 | 4.0203 | 336.9747 | 192.0678
9.9233 | 384.0459 | -32.1505 | 273.1658 | 4.0194 | 337.1734 | 192.0229
9.9292 | 384.2202 | -32.0896 | 273.163 | 4.0188 | 337.1997 | 192.1101
9.928 | 384.1135 | -32.0287 | 274.0665 | 4.0182 | 338.0854 | 192.0567
9.9316 | 384.2092 | -32.2114 | 273.2811 | 4.0177 | 337.316 | 192.1046
9.934 | 384.2878 | -32.0896 | 273.1855 | 4.0176 | 337.2335 | 192.1439
9.9363 | 384.2767 | -31.9678 | 273.06 | 4.0165 | 337.1062 | 192.1384
9.9375 | 383.9799 | -32.2114 | 273.2047 | 4.013 | 337.2013 | 191.9899
9.9411 | 384.3667 | -32.3333 | 273.4555 | 4.0155 | 337.5167 | 192.1834
9.9423 | 384.1596 | -32.3942 | 274.4474 | 4.0129 | 338.474 | 192.0798
9.9447 | 384.44 | -32.2114 | 274.3581 | 4.0148 | 338.4314 | 192.22
9.947 | 384.5186 | -32.2724 | 274.4453 | 4.0146 | 338.5317 | 192.2593
9.9494 | 384.4178 | -32.2114 | 273.3507 | 4.0126 | 337.4203 | 192.2089
9.9518 | 384.4067 | -32.3942 | 273.5298 | 4.0115 | 337.5976 | 192.2034
9.9565 | 384.4746 | -32.4551 | 274.6133 | 4.0103 | 338.6924 | 192.2373
9.9554 | 384.5921 | -32.5161 | 273.7135 | 4.012 | 337.8121 | 192.296
9.9601 | 384.5699 | -32.3942 | 274.5842 | 4.0098 | 338.6792 | 192.285
9.9625 | 384.6485 | -32.4551 | 274.6713 | 4.0097 | 338.7794 | 192.3243
9.9637 | 384.5535 | -32.3333 | 273.5178 | 4.0082 | 337.61 | 192.2767
9.9696 | 384.6156 | -32.3942 | 273.5994 | 4.0065 | 337.702 | 192.3078
9.972 | 384.5149 | -32.4551 | 273.6267 | 4.0045 | 337.7125 | 192.2574
9.9744 | 384.5934 | -32.577 | 274.7748 | 4.0043 | 338.8737 | 192.2967
9.9756 | 384.6998 | -32.6988 | 274.9321 | 4.0049 | 339.0487 | 192.3499
9.9791 | 384.8851 | -32.6379 | 274.9329 | 4.0053 | 339.0804 | 192.4425
9.9815 | 384.874 | -32.4551 | 273.7464 | 4.0043 | 337.8921 | 192.437
9.9839 | 384.8629 | -32.5161 | 273.8037 | 4.0032 | 337.9475 | 192.4314
9.9863 | 384.9414 | -32.4551 | 273.7689 | 4.003 | 337.9258 | 192.4707
9.9886 | 384.841 | -32.6988 | 273.9791 | 4.0011 | 338.1193 | 192.4205
9.991 | 384.6283 | -32.4551 | 273.6645 | 3.998 | 337.7692 | 192.3141
9.9946 | 384.9028 | -32.7597 | 274.0606 | 3.9993 | 338.2111 | 192.4514
9.997 | 385.0934 | -32.6379 | 274.0024 | 4.0003 | 338.1846 | 192.5467
9.9994 | 384.8806 | -32.5161 | 274.8096 | 3.9972 | 338.9564 | 192.4403
10.0029 | 384.8641 | -32.577 | 274.865 | 3.9956 | 339.0091 | 192.4321
10.0029 | 384.8641 | -32.6988 | 274.9868 | 3.9956 | 339.1309 | 192.4321
10.0065 | 384.8477 | -32.7597 | 275.0423 | 3.994 | 339.1835 | 192.4238
10.0088 | 384.9262 | -32.6379 | 274.9466 | 3.9939 | 339.101 | 192.4631
10.0112 | 385.0271 | -32.8206 | 274.163 | 3.9939 | 338.3342 | 192.5136
10.0136 | 385.016 | -32.7597 | 274.0984 | 3.9929 | 338.2677 | 192.508
10.016 | 385.2066 | -32.9424 | 274.3446 | 3.9938 | 338.5457 | 192.6033
10.0195 | 385.1901 | -32.8815 | 274.2782 | 3.9922 | 338.4765 | 192.595
10.0208 | 385.0723 | -32.9424 | 274.2998 | 3.9906 | 338.4786 | 192.5362
10.0243 | 385.3695 | -33.0034 | 275.4599 | 3.9921 | 339.6881 | 192.6847
10.0255 | 385.3641 | -33.0034 | 274.4581 | 3.9916 | 338.6855 | 192.6821
10.0279 | 385.353 | -33.369 | 275.82 | 3.9906 | 340.0455 | 192.6765
10.0326 | 385.3308 | -33.1252 | 274.5688 | 3.9884 | 338.7906 | 192.6654
10.0339 | 385.4147 | -32.8815 | 274.3531 | 3.9888 | 338.5888 | 192.7073
10.0362 | 385.6055 | -33.1862 | 275.7214 | 3.9898 | 339.9889 | 192.8027
10.0386 | 385.1016 | -33.0643 | 274.4315 | 3.9838 | 338.6151 | 192.5508
10.0409 | 385.3817 | -33.308 | 274.7686 | 3.9856 | 338.9988 | 192.6908
10.0422 | 385.4879 | -33.4299 | 274.9259 | 3.9862 | 339.1739 | 192.744
10.0457 | 385.7626 | -33.369 | 274.9565 | 3.9875 | 339.2503 | 192.8813
10.0481 | 385.4603 | -33.1252 | 274.612 | 3.9836 | 338.8554 | 192.7302
10.0481 | 385.5499 | -33.1862 | 274.7028 | 3.9845 | 338.9611 | 192.7749
10.0529 | 385.5277 | -33.1252 | 274.6344 | 3.9824 | 338.889 | 192.7638
10.0529 | 385.6172 | -33.0034 | 274.5425 | 3.9833 | 338.812 | 192.8086
10.0564 | 385.7127 | -33.4299 | 276.0008 | 3.9828 | 340.2863 | 192.8564
10.06 | 385.5842 | -33.2471 | 275.7752 | 3.9801 | 340.0392 | 192.7921
10.0636 | 385.5674 | -33.369 | 274.8915 | 3.9785 | 339.1527 | 192.7837
10.066 | 385.5563 | -33.2471 | 275.7659 | 3.9775 | 340.0252 | 192.7781
10.0683 | 385.6571 | -33.1252 | 274.6776 | 3.9775 | 338.9538 | 192.8286
10.0695 | 385.7413 | -33.2471 | 275.8275 | 3.9779 | 340.1177 | 192.8706
10.073 | 385.8367 | -32.8206 | 274.4328 | 3.9775 | 338.739 | 192.9184
10.0754 | 385.7136 | -33.0643 | 274.6355 | 3.9753 | 338.9211 | 192.8568
10.079 | 385.6968 | -33.1862 | 274.7518 | 3.9737 | 339.0346 | 192.8484
10.0813 | 385.7979 | -33.0643 | 274.6636 | 3.9738 | 338.9633 | 192.899
10.085 | 385.8706 | -33.1252 | 275.7487 | 3.9731 | 340.0605 | 192.9353
10.085 | 385.9826 | -33.308 | 274.9689 | 3.9742 | 339.2993 | 192.9913
10.0897 | 385.8484 | -33.0643 | 274.6804 | 3.971 | 338.9885 | 192.9242
10.0909 | 385.7534 | -33.1862 | 274.7707 | 3.9696 | 339.0629 | 192.8767
10.0944 | 385.8264 | -33.1862 | 275.795 | 3.9689 | 340.0994 | 192.9132
10.0968 | 385.9272 | -33.308 | 274.9504 | 3.969 | 339.2716 | 192.9636
10.098 | 386.011 | -33.2471 | 274.9174 | 3.9693 | 339.2526 | 193.0055
10.1016 | 385.9945 | -33.2471 | 274.9119 | 3.9678 | 339.2444 | 192.9973
10.104 | 386.0729 | -33.308 | 274.999 | 3.9676 | 339.3444 | 193.0364
10.1064 | 386.1737 | -33.1252 | 274.8498 | 3.9677 | 339.212 | 193.0868
10.1087 | 386.0506 | -33.5517 | 275.2352 | 3.9655 | 339.577 | 193.0253
10.1111 | 386.1514 | -33.369 | 275.0861 | 3.9656 | 339.4447 | 193.0757
10.1135 | 386.2298 | -33.308 | 275.0513 | 3.9654 | 339.4229 | 193.1149
10.1158 | 386.219 | -33.6735 | 276.4132 | 3.9644 | 340.783 | 193.1095
10.1182 | 386.1183 | -33.7954 | 275.5015 | 3.9625 | 339.8546 | 193.0592
10.1206 | 386.1967 | -33.6735 | 275.4057 | 3.9623 | 339.7718 | 193.0983
10.123 | 386.2974 | -33.7345 | 275.5003 | 3.9624 | 339.8832 | 193.1487
10.1254 | 386.2863 | -33.7345 | 276.4966 | 3.9613 | 340.8776 | 193.1431
10.1278 | 386.3646 | -33.5517 | 275.3399 | 3.9612 | 339.734 | 193.1823
10.1301 | 386.3535 | -33.6735 | 276.458 | 3.9601 | 340.8502 | 193.1767
10.1325 | 386.4542 | -33.6735 | 276.4916 | 3.9602 | 340.9006 | 193.2271
10.1349 | 386.5326 | -33.8563 | 275.7005 | 3.96 | 340.1226 | 193.2663
10.1373 | 386.5214 | -34.0391 | 275.8796 | 3.959 | 340.2998 | 193.2607
10.1396 | 386.6225 | -33.6735 | 275.5477 | 3.9591 | 339.9847 | 193.3112
10.142 | 386.4994 | -33.7954 | 275.6285 | 3.9569 | 340.0451 | 193.2497
10.1456 | 386.5944 | -33.7345 | 276.5993 | 3.9565 | 341.0317 | 193.2972
10.1468 | 386.589 | -33.8563 | 275.7193 | 3.956 | 340.1508 | 193.2945
10.1503 | 386.5724 | -33.9172 | 275.7747 | 3.9544 | 340.2034 | 193.2862
10.1527 | 386.5613 | -33.9172 | 275.771 | 3.9534 | 340.1978 | 193.2806
10.1539 | 386.7345 | -33.8563 | 275.7678 | 3.9546 | 340.2235 | 193.3672
10.1575 | 386.8298 | -33.7954 | 275.7387 | 3.9542 | 340.2103 | 193.4149
10.1599 | 386.8186 | -33.9781 | 276.9176 | 3.9531 | 341.3874 | 193.4093
10.1622 | 386.8969 | -33.9172 | 275.8828 | 3.953 | 340.3657 | 193.4485
10.1646 | 386.8857 | -33.9781 | 275.94 | 3.9519 | 340.421 | 193.4429
10.1682 | 386.981 | -34.1609 | 276.1546 | 3.9515 | 340.6514 | 193.4905
10.1706 | 386.9698 | -34.0391 | 276.029 | 3.9505 | 340.524 | 193.4849
10.1729 | 387.1599 | -34.1 | 276.1533 | 3.9514 | 340.68 | 193.58
10.1741 | 387.0427 | -34.1609 | 276.1751 | 3.9498 | 340.6822 | 193.5213
10.1777 | 387.0258 | -34.0391 | 276.0477 | 3.9482 | 340.552 | 193.5129
10.1801 | 387.1264 | -34.0391 | 276.0812 | 3.9483 | 340.6023 | 193.5632
10.1825 | 387.0034 | -34.0391 | 276.0402 | 3.9462 | 340.5408 | 193.5017
10.1848 | 387.1044 | -34.0391 | 276.0739 | 3.9463 | 340.5913 | 193.5522
10.1872 | 387.1827 | -33.9172 | 275.9781 | 3.9461 | 340.5085 | 193.5913
10.1908 | 387.1657 | -34.1 | 276.1552 | 3.9445 | 340.6829 | 193.5829
10.1932 | 387.244 | -34.1609 | 276.2422 | 3.9444 | 340.7829 | 193.622
10.1967 | 387.3392 | -34.3436 | 276.4567 | 3.9439 | 341.0132 | 193.6696
10.1991 | 387.2162 | -33.9172 | 275.9893 | 3.9418 | 340.5253 | 193.6081
10.2015 | 387.3168 | -34.2218 | 276.3274 | 3.9419 | 340.8802 | 193.6584
10.2039 | 387.3951 | -34.2218 | 276.3535 | 3.9417 | 340.9193 | 193.6975
10.2074 | 387.3785 | -34.3436 | 276.4698 | 3.9402 | 341.0328 | 193.6892
10.2098 | 387.2779 | -34.2218 | 276.3144 | 3.9383 | 340.8607 | 193.6389
10.2122 | 387.3561 | -34.2218 | 276.3405 | 3.9381 | 340.8999 | 193.6781
10.2146 | 387.3449 | -34.2827 | 276.3977 | 3.9371 | 340.9552 | 193.6725
10.217 | 387.4455 | -34.3436 | 276.4921 | 3.9372 | 341.0664 | 193.7228
10.2193 | 387.5241 | -34.1 | 276.2747 | 3.9371 | 340.862 | 193.762
10.2217 | 387.5129 | -34.2218 | 276.3928 | 3.936 | 340.9782 | 193.7564
10.224 | 387.5017 | -34.0391 | 276.2063 | 3.935 | 340.79 | 193.7509
10.2264 | 387.6023 | -34.2218 | 276.4226 | 3.9351 | 341.0229 | 193.8011
10.2288 | 387.5911 | -34.2827 | 276.4797 | 3.934 | 341.0782 | 193.7955
10.2324 | 387.5745 | -34.2827 | 276.4742 | 3.9325 | 341.0699 | 193.7872
10.2347 | 387.6527 | -34.5264 | 276.744 | 3.9324 | 341.3527 | 193.8263
10.2371 | 387.6415 | -34.2218 | 276.4356 | 3.9313 | 341.0425 | 193.8207
10.2395 | 387.742 | -34.3436 | 276.5909 | 3.9314 | 341.2146 | 193.871
10.2419 | 387.7308 | -34.3436 | 276.5872 | 3.9304 | 341.209 | 193.8654
10.2443 | 387.6079 | -34.5873 | 276.7899 | 3.9283 | 341.3912 | 193.8039
10.2467 | 387.7084 | -34.3436 | 276.5797 | 3.9283 | 341.1978 | 193.8542
10.2491 | 387.6972 | -34.2827 | 276.5151 | 3.9273 | 341.1313 | 193.8486
10.2514 | 387.7754 | -34.3436 | 276.6021 | 3.9272 | 341.2313 | 193.8877
10.2538 | 387.8539 | -34.4655 | 277.7501 | 3.927 | 342.3925 | 193.927
10.2561 | 387.8427 | -34.4045 | 276.6854 | 3.926 | 341.3259 | 193.9214
10.2585 | 387.8315 | -34.4045 | 276.6817 | 3.925 | 341.3203 | 193.9158
10.2609 | 387.932 | -34.3436 | 276.6543 | 3.9251 | 341.3096 | 193.966
10.2633 | 387.9208 | -34.5264 | 276.8333 | 3.924 | 341.4868 | 193.9604
10.2668 | 387.9042 | -34.4045 | 276.7059 | 3.9225 | 341.3566 | 193.9521
10.2681 | 387.8984 | -34.5264 | 276.8259 | 3.922 | 341.4756 | 193.9492
10.2704 | 387.8872 | -34.5264 | 276.8221 | 3.921 | 341.47 | 193.9436
10.274 | 387.8706 | -34.4655 | 277.7557 | 3.9195 | 342.4008 | 193.9353
10.2764 | 387.8594 | -34.5264 | 276.8129 | 3.9184 | 341.4561 | 193.9297
10.2788 | 387.9375 | -34.6483 | 276.9608 | 3.9183 | 341.6171 | 193.9688
10.2811 | 387.9263 | -34.7092 | 277.018 | 3.9173 | 341.6724 | 193.9632
10.2835 | 388.1161 | -34.831 | 277.203 | 3.9182 | 341.8891 | 194.0581
10.2859 | 387.9039 | -34.9528 | 277.2541 | 3.9152 | 341.9048 | 193.952
10.2895 | 388.0883 | -34.8919 | 277.2547 | 3.9157 | 341.936 | 194.0441
10.2906 | 388.0828 | -34.8919 | 277.2528 | 3.9152 | 341.9333 | 194.0414
10.293 | 388.1833 | -35.3793 | 277.7737 | 3.9153 | 342.471 | 194.0917
10.2966 | 388.1663 | -35.1965 | 277.5853 | 3.9137 | 342.2797 | 194.0832
10.299 | 388.1551 | -35.3183 | 277.7033 | 3.9127 | 342.3959 | 194.0776
10.3025 | 388.1384 | -35.2574 | 277.6369 | 3.9112 | 342.3266 | 194.0692
10.3049 | 388.1272 | -35.1965 | 277.5722 | 3.9102 | 342.2601 | 194.0636
10.3073 | 388.2053 | -35.1965 | 276.5983 | 3.91 | 341.2992 | 194.1027
10.3097 | 388.2834 | -35.3183 | 276.7461 | 3.9099 | 341.46 | 194.1417
10.3132 | 388.2668 | -35.2574 | 277.6797 | 3.9084 | 342.3908 | 194.1334
10.3156 | 388.3672 | -35.3183 | 276.774 | 3.9085 | 341.5019 | 194.1836
10.318 | 388.356 | -35.3183 | 277.7703 | 3.9074 | 342.4963 | 194.178
10.3204 | 388.3448 | -35.6839 | 278.1322 | 3.9064 | 342.8563 | 194.1724
10.3227 | 388.3339 | -35.4402 | 276.8848 | 3.9054 | 341.6071 | 194.1669
10.3251 | 388.412 | -35.4402 | 277.9109 | 3.9053 | 342.6462 | 194.206
10.3275 | 388.4007 | -35.6229 | 277.0898 | 3.9043 | 341.8233 | 194.2004
10.3299 | 388.5011 | -35.562 | 277.0624 | 3.9044 | 341.8126 | 194.2506
10.3346 | 388.4787 | -35.6229 | 277.1158 | 3.9023 | 341.8622 | 194.2393
10.3358 | 388.4732 | -35.3793 | 276.8704 | 3.9019 | 341.6159 | 194.2366
10.3382 | 388.462 | -35.5011 | 276.9884 | 3.9008 | 341.7321 | 194.231
10.3418 | 388.5343 | -35.3793 | 277.8907 | 3.9002 | 342.6464 | 194.2671
10.343 | 388.6405 | -35.3793 | 276.9261 | 3.9008 | 341.6995 | 194.3202
10.3465 | 388.7131 | -35.3183 | 277.8893 | 3.9001 | 342.6748 | 194.3565
10.3489 | 388.6125 | -35.5011 | 278.0386 | 3.8983 | 342.8074 | 194.3063
10.3513 | 388.8915 | -35.3793 | 277.0098 | 3.9001 | 341.825 | 194.4457
10.3536 | 388.791 | -35.5011 | 278.0981 | 3.8982 | 342.8966 | 194.3955
10.356 | 388.869 | -35.5011 | 278.1241 | 3.898 | 342.9356 | 194.4345
10.3573 | 388.7739 | -35.5011 | 278.0924 | 3.8967 | 342.8881 | 194.387
10.3596 | 388.763 | -35.562 | 278.1497 | 3.8957 | 342.9435 | 194.3815
10.362 | 388.8411 | -35.6229 | 278.2366 | 3.8955 | 343.0434 | 194.4205
10.3632 | 388.8353 | -35.8057 | 278.4175 | 3.895 | 343.2233 | 194.4176
10.3667 | 388.9078 | -35.7448 | 278.3807 | 3.8944 | 343.1987 | 194.4539
10.3703 | 388.8019 | -35.562 | 278.1626 | 3.892 | 342.9629 | 194.4009
10.3739 | 388.6956 | -35.5011 | 278.0663 | 3.8897 | 342.8489 | 194.3478
10.375 | 388.9802 | -35.4402 | 278.1003 | 3.892 | 342.9303 | 194.4901
10.375 | 389.1811 | -35.4402 | 278.1672 | 3.8939 | 343.0307 | 194.5905
10.3798 | 389.047 | -35.4402 | 278.1225 | 3.8908 | 342.9637 | 194.5235
10.3822 | 389.0357 | -35.3183 | 277.9969 | 3.8898 | 342.8362 | 194.5179
10.3846 | 389.2253 | -35.6229 | 278.3647 | 3.8908 | 343.2355 | 194.6126
10.387 | 389.214 | -35.562 | 278.3 | 3.8898 | 343.169 | 194.607
10.3929 | 389.0968 | -35.4402 | 278.1391 | 3.8864 | 342.9886 | 194.5484
10.3917 | 389.1023 | -35.562 | 278.2628 | 3.8869 | 343.1131 | 194.5511
10.3964 | 389.1694 | -35.3793 | 278.1024 | 3.8858 | 342.964 | 194.5847
10.3953 | 389.1748 | -35.5011 | 278.226 | 3.8863 | 343.0885 | 194.5874
10.4001 | 389.2638 | -35.4402 | 278.1948 | 3.8853 | 343.0721 | 194.6319
10.4024 | 389.3418 | -35.562 | 278.3426 | 3.8852 | 343.2329 | 194.6709
10.4048 | 389.3309 | -35.562 | 278.339 | 3.8842 | 343.2274 | 194.6654
10.4071 | 389.4089 | -35.2574 | 278.0604 | 3.8841 | 342.9618 | 194.7044
10.4108 | 389.5925 | -35.562 | 278.4262 | 3.8845 | 343.3583 | 194.7963
10.4131 | 389.6928 | -35.3793 | 278.2769 | 3.8846 | 343.2257 | 194.8464
10.4155 | 389.5704 | -35.5011 | 278.3579 | 3.8825 | 343.2863 | 194.7852
10.4178 | 389.7598 | -35.4402 | 278.3601 | 3.8835 | 343.3201 | 194.8799
10.4202 | 389.6593 | -35.3183 | 278.2047 | 3.8816 | 343.148 | 194.8297
10.4226 | 389.6481 | -35.5011 | 278.3838 | 3.8806 | 343.3251 | 194.824
10.425 | 389.6368 | -35.6229 | 278.5018 | 3.8796 | 343.4413 | 194.8184
10.4274 | 389.6255 | -35.5011 | 278.3763 | 3.8786 | 343.3139 | 194.8128
10.4298 | 389.815 | -35.3183 | 278.2566 | 3.8796 | 343.2258 | 194.9075
10.4322 | 389.8037 | -35.3183 | 278.2529 | 3.8786 | 343.2201 | 194.9018
10.4345 | 389.8816 | -35.4402 | 278.4007 | 3.8784 | 343.381 | 194.9408
10.4369 | 389.8703 | -35.4402 | 278.397 | 3.8774 | 343.3754 | 194.9352
10.4392 | 389.9709 | -35.5011 | 279.4914 | 3.8775 | 344.4865 | 194.9854
10.4416 | 389.8481 | -35.562 | 278.5114 | 3.8755 | 343.4861 | 194.9241
10.444 | 389.9483 | -35.3793 | 279.3621 | 3.8755 | 344.3535 | 194.9742
10.4464 | 390.0262 | -35.3793 | 279.388 | 3.8754 | 344.3924 | 195.0131
10.4488 | 390.0149 | -35.562 | 278.567 | 3.8744 | 343.5695 | 195.0075
10.4512 | 390.0037 | -35.6229 | 278.6241 | 3.8734 | 343.6247 | 195.0018
10.4535 | 389.9924 | -35.6839 | 279.6814 | 3.8724 | 344.6801 | 194.9962
10.4559 | 389.9811 | -35.8057 | 278.7994 | 3.8714 | 343.7962 | 194.9905
10.4583 | 390.059 | -35.6229 | 278.6426 | 3.8713 | 343.6524 | 195.0295
10.4607 | 390.2483 | -35.5011 | 279.5839 | 3.8722 | 344.6253 | 195.1242
10.463 | 390.1482 | -35.6229 | 279.6723 | 3.8704 | 344.697 | 195.0741
10.4654 | 390.2261 | -35.562 | 279.6374 | 3.8703 | 344.675 | 195.113
10.4678 | 390.3263 | -35.6229 | 279.7317 | 3.8704 | 344.786 | 195.1631
10.4702 | 390.1143 | -35.6229 | 278.661 | 3.8674 | 343.6801 | 195.0572
10.4726 | 390.3928 | -35.562 | 279.6929 | 3.8692 | 344.7584 | 195.1964
10.4761 | 390.2869 | -35.7448 | 278.8404 | 3.8669 | 343.8882 | 195.1434
10.4785 | 390.3648 | -35.7448 | 278.8664 | 3.8668 | 343.9272 | 195.1824
10.4809 | 390.3535 | -35.7448 | 278.8626 | 3.8658 | 343.9215 | 195.1767
10.4833 | 390.4536 | -35.6229 | 279.7741 | 3.8659 | 344.8497 | 195.2268
10.4844 | 390.4481 | -35.8057 | 278.9551 | 3.8654 | 344.0298 | 195.2241
10.488 | 390.5201 | -35.8666 | 280.04 | 3.8647 | 345.1267 | 195.2601
10.488 | 390.5201 | -35.8666 | 280.04 | 3.8647 | 345.1267 | 195.2601
10.4928 | 390.6981 | -35.8666 | 279.0993 | 3.8647 | 344.2157 | 195.3491
10.4952 | 390.5754 | -35.8666 | 280.0584 | 3.8626 | 345.1543 | 195.2877
10.4975 | 390.6758 | -35.8057 | 279.031 | 3.8627 | 344.1436 | 195.3379
10.5011 | 390.6587 | -35.8666 | 279.0862 | 3.8612 | 344.1959 | 195.3293
10.5023 | 390.6532 | -35.9276 | 279.1453 | 3.8608 | 344.2542 | 195.3266
10.507 | 390.6306 | -35.9276 | 279.1378 | 3.8588 | 344.2429 | 195.3153
10.5082 | 390.6251 | -35.8057 | 280.0141 | 3.8583 | 345.1183 | 195.3126
10.5106 | 390.7029 | -35.9276 | 279.1619 | 3.8582 | 344.2791 | 195.3515
10.5142 | 390.4853 | -35.9885 | 279.1503 | 3.8548 | 344.2311 | 195.2426
10.5166 | 390.5854 | -35.9276 | 279.1227 | 3.8549 | 344.2203 | 195.2927
10.5201 | 390.7691 | -35.9276 | 280.184 | 3.8553 | 345.3121 | 195.3845
10.5189 | 390.7749 | -35.8057 | 280.064 | 3.8558 | 345.1932 | 195.3875
10.5249 | 391.0361 | -35.8666 | 279.212 | 3.8561 | 344.3846 | 195.518
10.5273 | 391.0247 | -35.9885 | 280.3301 | 3.8551 | 345.5009 | 195.5124
10.5297 | 391.1025 | -35.8666 | 279.2341 | 3.855 | 344.4179 | 195.5513
10.5332 | 390.9966 | -35.9276 | 279.2598 | 3.8527 | 344.4259 | 195.4983
10.5344 | 391.0802 | -35.8057 | 280.1658 | 3.8531 | 345.3458 | 195.5401
10.538 | 391.2635 | -36.1713 | 280.5925 | 3.8535 | 345.8031 | 195.6318
10.5391 | 391.0576 | -36.1713 | 279.5238 | 3.8511 | 344.7001 | 195.5288
10.5415 | 391.1576 | -35.9885 | 280.3744 | 3.8512 | 345.5673 | 195.5788
10.5463 | 391.0236 | -36.1713 | 279.5125 | 3.8482 | 344.6831 | 195.5118
10.5463 | 390.9345 | -35.9276 | 280.2391 | 3.8473 | 345.3949 | 195.4673
10.5498 | 391.0068 | -35.9885 | 280.3241 | 3.8467 | 345.4919 | 195.5034
10.5498 | 391.2072 | -35.8666 | 280.269 | 3.8486 | 345.4702 | 195.6036
10.5534 | 390.99 | -35.9885 | 280.3185 | 3.8453 | 345.4835 | 195.495
10.5581 | 391.3682 | -35.7448 | 279.2009 | 3.8471 | 344.4289 | 195.6841
10.5605 | 391.2678 | -35.9885 | 280.4111 | 3.8453 | 345.6224 | 195.6339
10.5629 | 391.2564 | -36.1713 | 279.5901 | 3.8443 | 344.7995 | 195.6282
10.5641 | 391.451 | -35.9276 | 279.4113 | 3.8457 | 344.6531 | 195.7255
10.5665 | 391.44 | -36.2322 | 279.7122 | 3.8448 | 344.9522 | 195.72
10.5688 | 391.4287 | -36.1713 | 280.6475 | 3.8438 | 345.8856 | 195.7143
10.5712 | 391.4173 | -35.9276 | 280.4 | 3.8428 | 345.6363 | 195.7087
10.5736 | 391.2947 | -35.9276 | 280.3592 | 3.8408 | 345.5749 | 195.6473
10.576 | 391.2833 | -35.8666 | 280.2944 | 3.8398 | 345.5083 | 195.6417
10.5784 | 391.5837 | -36.354 | 280.8819 | 3.8418 | 346.1458 | 195.7918
10.5808 | 391.461 | -36.1713 | 279.6583 | 3.8397 | 344.9018 | 195.7305
10.5843 | 391.5555 | -36.354 | 279.8725 | 3.8394 | 345.1318 | 195.7778
10.5867 | 391.5442 | -36.4149 | 280.9296 | 3.8384 | 346.187 | 195.7721
10.5891 | 391.6219 | -36.1713 | 279.7119 | 3.8383 | 344.9822 | 195.8109
10.5902 | 391.5273 | -36.4149 | 279.924 | 3.8369 | 345.1786 | 195.7637
10.5939 | 391.6882 | -36.354 | 280.9167 | 3.8372 | 346.1981 | 195.8441
10.5962 | 391.6769 | -36.4758 | 280.0348 | 3.8362 | 345.3142 | 195.8384
10.5986 | 391.7768 | -36.1713 | 279.7636 | 3.8363 | 345.0597 | 195.8884
10.6009 | 391.7658 | -36.2931 | 279.8817 | 3.8353 | 345.176 | 195.8829
10.6033 | 391.8435 | -36.4758 | 280.0903 | 3.8352 | 345.3975 | 195.9217
10.6057 | 391.7431 | -36.4758 | 280.0568 | 3.8334 | 345.3474 | 195.8716
10.6093 | 391.8149 | -36.5977 | 280.2027 | 3.8328 | 345.5052 | 195.9075
10.6105 | 391.8094 | -36.354 | 279.9571 | 3.8323 | 345.2587 | 195.9047
10.6129 | 391.9094 | -36.2931 | 279.9296 | 3.8324 | 345.2478 | 195.9547
10.6152 | 391.987 | -36.7195 | 281.3818 | 3.8322 | 346.713 | 195.9935
10.6188 | 391.9702 | -36.6586 | 280.3153 | 3.8308 | 345.6437 | 195.9851
10.62 | 392.0756 | -36.6586 | 281.3505 | 3.8313 | 346.6964 | 196.0378
10.6223 | 392.0646 | -36.6586 | 280.3468 | 3.8304 | 345.6909 | 196.0323
10.6259 | 392.1364 | -36.9023 | 280.6144 | 3.8298 | 345.9705 | 196.0682
10.6283 | 391.9247 | -36.7805 | 281.4221 | 3.8269 | 346.7429 | 195.9624
10.6307 | 392.0246 | -36.7195 | 280.3944 | 3.827 | 345.7318 | 196.0123
10.6331 | 392.0133 | -36.7195 | 280.3906 | 3.826 | 345.7261 | 196.0066
10.6354 | 392.0022 | -37.085 | 280.7524 | 3.8251 | 346.0861 | 196.0011
10.639 | 391.985 | -37.0241 | 280.6858 | 3.8236 | 346.0166 | 195.9925
10.6426 | 392.0572 | -36.8414 | 280.5271 | 3.8231 | 345.87 | 196.0286
10.6438 | 392.0513 | -37.0241 | 280.7079 | 3.8226 | 346.0498 | 196.0257
10.6461 | 392.1293 | -37.2678 | 280.9776 | 3.8225 | 346.3324 | 196.0646
10.6485 | 392.2291 | -37.085 | 280.828 | 3.8225 | 346.1996 | 196.1146
10.6509 | 392.1065 | -37.1459 | 280.8481 | 3.8205 | 346.1992 | 196.0533
10.6545 | 392.2005 | -37.4505 | 281.184 | 3.8201 | 346.5508 | 196.1003
10.6569 | 392.1892 | -37.4505 | 281.1802 | 3.8192 | 346.5451 | 196.0946
10.658 | 392.1837 | -37.3287 | 281.0566 | 3.8187 | 346.4205 | 196.0918
10.6604 | 392.1723 | -37.3896 | 281.1137 | 3.8177 | 346.4757 | 196.0861
10.6628 | 392.3611 | -37.5114 | 281.2984 | 3.8186 | 346.692 | 196.1806
10.6652 | 392.3497 | -37.5114 | 281.2946 | 3.8177 | 346.6863 | 196.1749
10.6687 | 392.533 | -37.5723 | 280.4166 | 3.8181 | 345.8388 | 196.2665
10.6711 | 392.5216 | -37.3896 | 280.2301 | 3.8172 | 345.6504 | 196.2608
10.6723 | 392.5161 | -37.6942 | 281.5329 | 3.8167 | 346.9523 | 196.2581
10.6747 | 392.5047 | -37.3896 | 281.2245 | 3.8158 | 346.642 | 196.2524
10.6783 | 392.6877 | -37.5114 | 281.4073 | 3.8162 | 346.8552 | 196.3438
10.6806 | 392.5654 | -37.3896 | 281.2447 | 3.8142 | 346.6723 | 196.2827
10.683 | 392.6652 | -37.6333 | 281.5217 | 3.8143 | 346.9659 | 196.3326
10.6854 | 392.7428 | -37.6942 | 281.6085 | 3.8142 | 347.0656 | 196.3714
10.689 | 392.7255 | -37.5723 | 281.4808 | 3.8127 | 346.9351 | 196.3628
10.6925 | 392.6197 | -37.7551 | 281.6283 | 3.8105 | 347.0649 | 196.3098
10.6937 | 392.7031 | -37.816 | 281.717 | 3.8108 | 347.1676 | 196.3516
10.6949 | 392.6083 | -37.877 | 281.7464 | 3.8095 | 347.1812 | 196.3042
10.6985 | 392.6803 | -37.816 | 281.7094 | 3.8089 | 347.1562 | 196.3402
10.6997 | 392.7634 | -37.9379 | 280.859 | 3.8092 | 346.3196 | 196.3817
10.7032 | 392.8577 | -37.9988 | 281.9514 | 3.8089 | 347.4276 | 196.4288
10.7056 | 392.8463 | -37.6942 | 281.643 | 3.8079 | 347.1173 | 196.4231
10.708 | 392.8349 | -37.816 | 280.761 | 3.807 | 346.2334 | 196.4174
10.7104 | 392.9124 | -37.816 | 281.7868 | 3.8068 | 347.2722 | 196.4562
10.7128 | 393.0122 | -37.877 | 281.8811 | 3.8069 | 347.3831 | 196.5061
10.7163 | 392.8841 | -37.7551 | 280.7165 | 3.8045 | 346.1971 | 196.442
10.7187 | 392.8727 | -37.9988 | 281.9564 | 3.8035 | 347.4352 | 196.4364
10.7235 | 392.8499 | -37.9988 | 281.9488 | 3.8016 | 347.4238 | 196.425
10.7222 | 393.0558 | -38.1816 | 281.2002 | 3.804 | 346.7095 | 196.5279
10.7246 | 392.9555 | -38.2426 | 282.2278 | 3.8022 | 347.7204 | 196.4778
10.727 | 393.033 | -38.2426 | 281.2536 | 3.8021 | 346.7591 | 196.5165
10.7305 | 393.1272 | -38.0597 | 282.1021 | 3.8017 | 347.6233 | 196.5636
10.7329 | 393.2047 | -38.3035 | 282.3717 | 3.8016 | 347.9059 | 196.6024
10.7365 | 392.9874 | -38.0597 | 282.0555 | 3.7983 | 347.5534 | 196.4937
10.7377 | 393.1819 | -38.1816 | 282.2422 | 3.7997 | 347.7726 | 196.591
10.7401 | 393.1705 | -37.9988 | 282.0556 | 3.7987 | 347.5841 | 196.5853
10.7436 | 393.2425 | -38.1206 | 282.2014 | 3.7981 | 347.7418 | 196.6212
10.7449 | 393.4366 | -38.3035 | 282.449 | 3.7995 | 348.0218 | 196.7183
10.7484 | 393.3308 | -38.1206 | 282.2309 | 3.7973 | 347.786 | 196.6654
10.7519 | 393.4027 | -38.2426 | 282.3768 | 3.7967 | 347.944 | 196.7014
10.7532 | 393.3968 | -37.877 | 282.0093 | 3.7962 | 347.5754 | 196.6984
10.7567 | 393.3799 | -37.9988 | 282.1254 | 3.7948 | 347.6887 | 196.6899
10.7591 | 393.4796 | -38.1816 | 282.3415 | 3.7949 | 347.9214 | 196.7398
10.7603 | 393.4737 | -38.1816 | 282.3395 | 3.7944 | 347.9184 | 196.7368
10.7626 | 393.4626 | -37.7551 | 281.9093 | 3.7935 | 347.4864 | 196.7313
10.765 | 393.5401 | -37.6333 | 281.8133 | 3.7933 | 347.4033 | 196.77
10.7674 | 393.5287 | -37.6333 | 281.8095 | 3.7924 | 347.3976 | 196.7643
10.771 | 393.5114 | -37.6333 | 281.8038 | 3.791 | 347.389 | 196.7557
10.7733 | 393.6114 | -37.7551 | 281.9589 | 3.7911 | 347.5608 | 196.8057
10.7757 | 393.5999 | -37.816 | 282.016 | 3.7901 | 347.616 | 196.8
10.777 | 393.794 | -37.6942 | 281.9589 | 3.7915 | 347.5912 | 196.897
10.7805 | 393.5771 | -37.6942 | 281.8866 | 3.7882 | 347.4827 | 196.7885
10.7829 | 393.5657 | -37.7551 | 282.9437 | 3.7873 | 348.5379 | 196.7828
10.7853 | 393.7542 | -37.6333 | 282.8847 | 3.7882 | 348.5104 | 196.8771
10.7877 | 393.8316 | -37.6942 | 281.9714 | 3.7881 | 347.61 | 196.9158
10.79 | 393.8202 | -37.6333 | 281.9067 | 3.7871 | 347.5434 | 196.9101
10.7924 | 393.8976 | -37.6333 | 281.9325 | 3.787 | 347.5821 | 196.9488
10.7948 | 393.9972 | -37.877 | 282.2094 | 3.7871 | 347.8756 | 196.9986
10.7971 | 393.9861 | -37.6942 | 283.0229 | 3.7862 | 348.6872 | 196.993
10.8007 | 394.0576 | -37.816 | 283.1685 | 3.7856 | 348.8448 | 197.0288
10.8031 | 394.0462 | -37.877 | 282.2257 | 3.7846 | 347.9001 | 197.0231
10.8055 | 394.1458 | -37.877 | 282.2589 | 3.7847 | 347.9499 | 197.0729
10.8078 | 394.1347 | -37.9379 | 282.3161 | 3.7838 | 348.0052 | 197.0673
10.8102 | 394.1232 | -37.816 | 282.1904 | 3.7829 | 347.8776 | 197.0616
10.8126 | 394.1118 | -37.877 | 282.2476 | 3.7819 | 347.9329 | 197.0559
10.815 | 394.1892 | -37.7551 | 282.1515 | 3.7818 | 347.8497 | 197.0946
10.8185 | 394.2832 | -37.877 | 282.3047 | 3.7815 | 348.0186 | 197.1416
10.8197 | 394.1663 | -37.816 | 282.2048 | 3.7799 | 347.8991 | 197.0831
10.8221 | 394.2659 | -37.9379 | 283.3599 | 3.78 | 349.0708 | 197.1329
10.8245 | 394.3432 | -37.877 | 282.3247 | 3.7799 | 348.0486 | 197.1716
10.8281 | 394.415 | -37.877 | 283.3487 | 3.7793 | 349.0845 | 197.2075
10.8293 | 394.5201 | -37.6942 | 282.2009 | 3.7799 | 347.9543 | 197.2601
10.8316 | 394.398 | -37.6942 | 283.1602 | 3.7779 | 348.8932 | 197.199
10.8352 | 394.5805 | -37.7551 | 282.2819 | 3.7784 | 348.0453 | 197.2902
10.8376 | 394.4802 | -37.9379 | 283.4313 | 3.7766 | 349.178 | 197.2401
10.84 | 394.5576 | -38.1206 | 283.6398 | 3.7765 | 349.3994 | 197.2788
10.8411 | 394.552 | -37.9988 | 283.5161 | 3.776 | 349.2748 | 197.276
10.8447 | 394.535 | -37.9988 | 283.5105 | 3.7747 | 349.2663 | 197.2675
10.8471 | 394.5236 | -37.816 | 282.3239 | 3.7737 | 348.0778 | 197.2618
10.8495 | 394.6231 | -37.9379 | 282.4789 | 3.7738 | 348.2494 | 197.3115
10.8507 | 394.8169 | -38.0597 | 283.6653 | 3.7752 | 349.4682 | 197.4085
10.8542 | 394.7999 | -37.9988 | 282.5988 | 3.7738 | 348.3988 | 197.4
10.8566 | 394.6775 | -37.877 | 283.4362 | 3.7718 | 349.2157 | 197.3387
10.8602 | 394.7714 | -38.1206 | 283.7111 | 3.7715 | 349.5063 | 197.3857
10.8638 | 394.7541 | -38.0597 | 282.6444 | 3.77 | 348.4367 | 197.377
10.8649 | 394.8373 | -37.9988 | 282.6112 | 3.7704 | 348.4174 | 197.4186
10.8673 | 394.8258 | -38.1206 | 282.7292 | 3.7695 | 348.5335 | 197.4129
10.8697 | 394.9253 | -38.1816 | 283.8234 | 3.7696 | 349.6443 | 197.4627
10.8721 | 394.9138 | -38.3035 | 282.9414 | 3.7686 | 348.7604 | 197.4569
10.8745 | 394.9024 | -38.3035 | 283.9376 | 3.7677 | 349.7547 | 197.4512
10.8768 | 394.98 | -38.3035 | 282.9635 | 3.7676 | 348.7935 | 197.49
10.8792 | 394.9685 | -37.877 | 283.5332 | 3.7667 | 349.3613 | 197.4843
10.8815 | 395.0458 | -38.1206 | 283.8025 | 3.7666 | 349.6435 | 197.5229
10.8839 | 395.234 | -38.1206 | 282.8653 | 3.7675 | 348.7376 | 197.617
10.8863 | 395.2226 | -38.3035 | 283.0444 | 3.7665 | 348.9148 | 197.6113
10.8887 | 395.322 | -38.2426 | 283.0166 | 3.7666 | 348.9036 | 197.661
10.8922 | 395.305 | -38.0597 | 282.828 | 3.7652 | 348.7122 | 197.6525
10.8946 | 395.3822 | -37.9988 | 283.7929 | 3.7651 | 349.6899 | 197.6911
10.897 | 395.3707 | -38.2426 | 283.0328 | 3.7642 | 348.928 | 197.6854
10.8994 | 395.2705 | -38.0597 | 282.8165 | 3.7624 | 348.695 | 197.6353
10.9018 | 395.4587 | -38.3035 | 284.1231 | 3.7634 | 350.0328 | 197.7293
10.9042 | 395.3363 | -38.0597 | 282.8385 | 3.7614 | 348.7278 | 197.6681
10.9066 | 395.4357 | -38.1816 | 283.9935 | 3.7615 | 349.8995 | 197.7179
10.9101 | 395.5074 | -38.1816 | 284.0174 | 3.7609 | 349.9353 | 197.7537
10.9125 | 395.4959 | -38.3644 | 283.1964 | 3.76 | 349.1123 | 197.7479
10.9149 | 395.5731 | -38.4253 | 283.283 | 3.7599 | 349.2119 | 197.7866
10.9184 | 395.5561 | -38.4862 | 283.3382 | 3.7585 | 349.2642 | 197.778
10.9196 | 395.5501 | -38.3644 | 283.2144 | 3.758 | 349.1395 | 197.7751
10.922 | 395.5386 | -38.4862 | 283.3324 | 3.7571 | 349.2555 | 197.7693
10.9256 | 395.6325 | -38.5471 | 283.4246 | 3.7568 | 349.3633 | 197.8162
10.9267 | 395.6269 | -38.4253 | 284.3009 | 3.7563 | 350.2387 | 197.8134
10.9291 | 395.4158 | -38.3035 | 284.1088 | 3.7536 | 350.0114 | 197.7079
10.9327 | 395.6867 | -38.4253 | 284.3209 | 3.7548 | 350.2686 | 197.8433
10.935 | 395.6755 | -38.6689 | 283.5607 | 3.7539 | 349.5067 | 197.8378
10.935 | 395.7864 | -38.608 | 283.5368 | 3.7549 | 349.5012 | 197.8932
10.9398 | 395.963 | -38.9126 | 283.9003 | 3.7549 | 349.8941 | 197.9815
10.941 | 395.8462 | -38.5471 | 284.4958 | 3.7534 | 350.4702 | 197.9231
10.9434 | 395.9455 | -38.7299 | 283.7117 | 3.7535 | 349.7027 | 197.9728
10.947 | 396.0171 | -38.4862 | 284.4919 | 3.7529 | 350.4948 | 198.0086
10.9505 | 396.0001 | -38.4253 | 283.4253 | 3.7516 | 349.4253 | 198
10.9505 | 395.9114 | -38.4862 | 283.4567 | 3.7507 | 349.4419 | 197.9557
10.9553 | 395.977 | -38.8517 | 284.844 | 3.7497 | 350.8402 | 197.9885
10.9577 | 396.0764 | -38.6689 | 284.6944 | 3.7498 | 350.7071 | 198.0382
10.9588 | 395.96 | -38.8517 | 283.8384 | 3.7483 | 349.8317 | 197.98
10.9612 | 395.9484 | -39.0954 | 284.0782 | 3.7474 | 350.0696 | 197.9742
10.9624 | 396.142 | -38.9126 | 283.9599 | 3.7488 | 349.9836 | 198.071
10.9672 | 396.0303 | -38.9735 | 283.9836 | 3.7461 | 349.9887 | 198.0152
10.9672 | 396.0303 | -38.7908 | 283.8009 | 3.7461 | 349.806 | 198.0152
10.9684 | 396.1134 | -38.8517 | 284.8895 | 3.7465 | 350.9084 | 198.0567
10.9719 | 396.0963 | -39.2172 | 284.2493 | 3.7451 | 350.2654 | 198.0482
10.9707 | 396.1019 | -39.1563 | 284.1903 | 3.7456 | 350.2073 | 198.051
10.9779 | 396.0674 | -39.4609 | 284.4834 | 3.7428 | 350.4946 | 198.0337
10.9814 | 396.1389 | -39.4609 | 284.5072 | 3.7422 | 350.5304 | 198.0695
10.9838 | 396.2382 | -39.7654 | 284.8448 | 3.7423 | 350.8845 | 198.1191
10.9874 | 396.1103 | -39.5827 | 284.6195 | 3.74 | 350.6379 | 198.0552
10.9886 | 396.3038 | -39.9482 | 285.0495 | 3.7413 | 351.1001 | 198.1519
10.9921 | 396.0873 | -39.8264 | 284.8555 | 3.7381 | 350.87 | 198.0436
10.9945 | 396.1866 | -39.8264 | 284.8886 | 3.7382 | 350.9197 | 198.0933
10.9957 | 396.181 | -39.7654 | 284.8257 | 3.7378 | 350.8559 | 198.0905
10.9993 | 396.0527 | -39.9482 | 283.9658 | 3.7354 | 349.9746 | 198.0264
11.0017 | 396.4401 | -39.8264 | 284.9731 | 3.7381 | 351.0464 | 198.22
11.004 | 396.2295 | -39.6436 | 284.7201 | 3.7354 | 350.7583 | 198.1147
11.0076 | 396.5222 | -39.5827 | 284.7568 | 3.7368 | 350.8438 | 198.2611
11.01 | 396.3113 | -39.8873 | 284.9911 | 3.7341 | 351.0429 | 198.1556
11.0112 | 396.3943 | -39.8873 | 285.0187 | 3.7345 | 351.0845 | 198.1972
11.0147 | 396.488 | -39.9482 | 285.1109 | 3.7341 | 351.1922 | 198.244
11.0171 | 396.4764 | -39.9482 | 285.107 | 3.7332 | 351.1864 | 198.2382
11.0207 | 396.6362 | -39.8873 | 284.0994 | 3.7334 | 350.2054 | 198.3181
11.0231 | 396.3367 | -39.9482 | 285.0604 | 3.7299 | 351.1165 | 198.1683
11.0242 | 396.4419 | -39.9482 | 285.0955 | 3.7305 | 351.1691 | 198.2209
11.0266 | 396.4303 | -39.8873 | 284.0307 | 3.7296 | 350.1025 | 198.2152
11.0302 | 396.3025 | -40.131 | 285.2318 | 3.7272 | 351.2822 | 198.1512
11.0326 | 396.6896 | -40.2528 | 285.4827 | 3.7299 | 351.5976 | 198.3448
11.0349 | 396.6781 | -40.2528 | 284.4788 | 3.729 | 350.5919 | 198.3391
11.0373 | 396.7552 | -40.2528 | 285.5045 | 3.7289 | 351.6304 | 198.3776
11.0397 | 396.8544 | -40.1919 | 284.4767 | 3.729 | 350.6191 | 198.4272
11.0433 | 396.7265 | -40.2528 | 285.495 | 3.7266 | 351.616 | 198.3632
11.0456 | 396.8257 | -40.0092 | 284.2844 | 3.7267 | 350.422 | 198.4128
11.048 | 396.8141 | -39.7654 | 285.0368 | 3.7258 | 351.1725 | 198.4071
11.0504 | 396.8026 | -40.0092 | 285.2767 | 3.7249 | 351.4105 | 198.4013
11.0528 | 396.7911 | -39.9482 | 285.2119 | 3.724 | 351.3437 | 198.3955
11.0552 | 396.8681 | -39.8873 | 285.1767 | 3.7239 | 351.3214 | 198.4341
11.0576 | 396.768 | -40.0092 | 285.2652 | 3.7222 | 351.3932 | 198.384
11.0599 | 396.845 | -39.7654 | 284.0471 | 3.7221 | 350.1879 | 198.4225
11.0623 | 396.9445 | -40.0092 | 285.324 | 3.7222 | 351.4815 | 198.4723
11.0646 | 396.933 | -39.9482 | 285.2592 | 3.7213 | 351.4147 | 198.4665
11.067 | 396.9214 | -40.0701 | 285.3772 | 3.7204 | 351.5308 | 198.4607
11.0694 | 397.1092 | -40.131 | 285.5007 | 3.7213 | 351.6856 | 198.5546
11.0718 | 397.1862 | -40.131 | 285.5264 | 3.7212 | 351.7241 | 198.5931
11.0742 | 397.2632 | -40.0701 | 285.4912 | 3.7211 | 351.7017 | 198.6316
11.0777 | 397.246 | -40.1919 | 285.6072 | 3.7197 | 351.8149 | 198.623
11.079 | 397.1515 | -40.3746 | 285.7584 | 3.7184 | 351.9504 | 198.5758
11.0825 | 397.2229 | -40.1919 | 285.5995 | 3.7179 | 351.8034 | 198.6115
11.0849 | 397.2113 | -40.131 | 285.5348 | 3.717 | 351.7367 | 198.6057
11.0873 | 397.3105 | -40.0701 | 285.5069 | 3.7171 | 351.7253 | 198.6552
11.0897 | 397.2989 | -40.131 | 285.564 | 3.7162 | 351.7805 | 198.6495
11.092 | 397.4866 | -40.0092 | 285.5047 | 3.7171 | 351.7525 | 198.7433
11.0956 | 397.4694 | -40.0092 | 285.499 | 3.7157 | 351.7439 | 198.7347
11.0967 | 397.4638 | -40.0092 | 285.4971 | 3.7153 | 351.7411 | 198.7319
11.0991 | 397.3416 | -40.0092 | 285.4564 | 3.7134 | 351.68 | 198.6708
11.1015 | 397.5292 | -39.8264 | 285.3361 | 3.7143 | 351.591 | 198.7646
11.1039 | 397.5176 | -39.8873 | 285.3932 | 3.7134 | 351.6461 | 198.7588
11.1063 | 397.6167 | -39.8873 | 285.4262 | 3.7135 | 351.6957 | 198.8084
11.1087 | 397.4945 | -40.0092 | 285.5074 | 3.7116 | 351.7564 | 198.7472
11.1111 | 397.3944 | -40.131 | 285.5958 | 3.7099 | 351.8282 | 198.6972
11.1122 | 397.4773 | -39.8873 | 285.3797 | 3.7103 | 351.626 | 198.7387
11.1158 | 397.5704 | -39.7654 | 286.2889 | 3.7099 | 352.5506 | 198.7852
11.1181 | 397.5592 | -40.0092 | 285.5289 | 3.709 | 351.7888 | 198.7796
11.1205 | 397.6362 | -39.8873 | 285.4327 | 3.7089 | 351.7054 | 198.8181
11.1229 | 397.6246 | -39.7654 | 285.3069 | 3.708 | 351.5777 | 198.8123
11.1253 | 397.7015 | -39.8264 | 285.3936 | 3.7079 | 351.6772 | 198.8508
11.1289 | 397.684 | -39.9482 | 286.5095 | 3.7065 | 352.7902 | 198.842
11.1312 | 397.7834 | -40.3137 | 285.9082 | 3.7067 | 352.2054 | 198.8917
11.1325 | 397.7774 | -40.131 | 286.7235 | 3.7062 | 353.0197 | 198.8887
11.136 | 397.7602 | -40.1919 | 285.7786 | 3.7049 | 352.072 | 198.8801
11.1384 | 397.638 | -40.131 | 285.677 | 3.703 | 351.95 | 198.819
11.1408 | 397.8256 | -40.0701 | 285.6786 | 3.7039 | 351.9829 | 198.9128
11.1419 | 397.7315 | -40.131 | 286.7082 | 3.7026 | 352.9967 | 198.8657
11.1467 | 397.7968 | -40.0701 | 286.669 | 3.7016 | 352.9685 | 198.8984
11.1467 | 397.7968 | -40.2528 | 285.8517 | 3.7016 | 352.1512 | 198.8984
11.1503 | 397.9783 | -40.3137 | 286.9731 | 3.7021 | 353.3029 | 198.9892
11.1527 | 398.1658 | -40.0701 | 286.792 | 3.703 | 353.153 | 199.0829
11.1538 | 398.0717 | -40.2528 | 285.9434 | 3.7017 | 352.2887 | 199.0359
11.1574 | 398.0545 | -40.131 | 285.8158 | 3.7004 | 352.1583 | 199.0273
11.1598 | 398.242 | -40.1919 | 286.9392 | 3.7013 | 353.3129 | 199.121
11.1622 | 398.2304 | -40.2528 | 285.9963 | 3.7004 | 352.368 | 199.1152
11.1645 | 398.2188 | -40.1919 | 285.9315 | 3.6995 | 352.3013 | 199.1094
11.1669 | 398.2072 | -40.1919 | 285.9276 | 3.6986 | 352.2955 | 199.1036
11.1693 | 398.1956 | -40.1919 | 286.9238 | 3.6977 | 353.2897 | 199.0978
11.1717 | 398.184 | -40.2528 | 286.9808 | 3.6968 | 353.3448 | 199.092
11.1741 | 398.2609 | -40.2528 | 287.0064 | 3.6967 | 353.3832 | 199.1304
11.1776 | 398.3321 | -40.3746 | 286.152 | 3.6962 | 352.5407 | 199.1661
11.1788 | 398.238 | -40.4965 | 286.2425 | 3.695 | 352.6155 | 199.119
11.1812 | 398.3149 | -40.4965 | 287.2681 | 3.6949 | 353.654 | 199.1575
11.1836 | 398.4139 | -40.5574 | 286.362 | 3.695 | 352.7643 | 199.2069
11.1872 | 398.3963 | -40.6183 | 286.4171 | 3.6936 | 352.8164 | 199.1981
11.1895 | 398.4735 | -40.5574 | 286.3819 | 3.6935 | 352.7941 | 199.2367
11.1931 | 398.4559 | -40.4355 | 286.2541 | 3.6922 | 352.6635 | 199.228
11.1955 | 398.5548 | -40.4965 | 286.3481 | 3.6923 | 352.7739 | 199.2774
11.1966 | 398.6377 | -40.6793 | 286.5585 | 3.6926 | 352.9981 | 199.3188
11.199 | 398.4271 | -40.5574 | 287.3664 | 3.69 | 353.7709 | 199.2135
11.2026 | 398.3214 | -40.6183 | 286.3921 | 3.6879 | 352.779 | 199.1607
11.205 | 398.5088 | -40.6793 | 286.5156 | 3.6888 | 352.9337 | 199.2544
11.2073 | 398.5856 | -40.6793 | 286.5412 | 3.6887 | 352.9721 | 199.2928
11.2097 | 398.6845 | -40.5574 | 287.4522 | 3.6887 | 353.8997 | 199.3423
11.2121 | 398.7613 | -40.5574 | 286.4778 | 3.6886 | 352.9381 | 199.3807
11.2157 | 398.6556 | -40.6793 | 287.5645 | 3.6865 | 354.0071 | 199.3278
11.2169 | 398.6497 | -40.8621 | 286.7453 | 3.6861 | 353.1869 | 199.3248
11.2204 | 398.7208 | -40.6183 | 286.5252 | 3.6856 | 352.9787 | 199.3604
11.2228 | 398.7976 | -40.6183 | 286.5508 | 3.6855 | 353.0171 | 199.3988
11.2252 | 398.786 | -40.6793 | 286.608 | 3.6846 | 353.0723 | 199.393
11.2276 | 398.686 | -40.6793 | 286.5746 | 3.6829 | 353.0223 | 199.343
11.23 | 398.7628 | -40.8621 | 287.783 | 3.6828 | 354.2435 | 199.3814
11.2335 | 398.856 | -40.6793 | 287.6313 | 3.6825 | 354.1073 | 199.428
11.2359 | 398.7339 | -40.923 | 287.8343 | 3.6806 | 354.29 | 199.367
11.2383 | 398.7223 | -40.8621 | 286.7695 | 3.6797 | 353.2232 | 199.3611
11.2418 | 398.8155 | -40.8621 | 286.8006 | 3.6794 | 353.2699 | 199.4078
11.243 | 398.8979 | -40.923 | 286.889 | 3.6797 | 353.372 | 199.449
11.2454 | 399.0855 | -40.923 | 286.9515 | 3.6806 | 353.4658 | 199.5428
11.2477 | 398.9855 | -41.1666 | 287.1618 | 3.679 | 353.6594 | 199.4928
11.2514 | 399.0563 | -41.1666 | 287.1854 | 3.6784 | 353.6947 | 199.5281
11.2537 | 399.0447 | -41.0448 | 287.0597 | 3.6775 | 353.5671 | 199.5223
11.2561 | 399.2319 | -40.923 | 287.0003 | 3.6784 | 353.5389 | 199.6159
11.2573 | 399.2263 | -40.9839 | 287.0593 | 3.678 | 353.597 | 199.6131
11.2608 | 399.1206 | -40.923 | 286.9632 | 3.6759 | 353.4833 | 199.5603
11.2632 | 399.1973 | -40.923 | 287.9888 | 3.6758 | 354.5217 | 199.5987
11.2656 | 399.1857 | -40.8621 | 286.924 | 3.6749 | 353.455 | 199.5929
11.268 | 399.4613 | -40.9839 | 287.1377 | 3.6766 | 353.7145 | 199.7306
11.2704 | 399.5601 | -41.0448 | 287.2315 | 3.6767 | 353.8248 | 199.78
11.2739 | 399.4323 | -41.1666 | 287.3107 | 3.6744 | 353.8828 | 199.7162
11.2728 | 399.5484 | -41.1666 | 288.3494 | 3.6758 | 354.9408 | 199.7742
11.2739 | 399.5428 | -41.1057 | 288.2866 | 3.6754 | 354.8771 | 199.7714
11.2798 | 399.6022 | -41.2275 | 287.4282 | 3.674 | 354.0286 | 199.8011
11.2822 | 399.5022 | -41.1057 | 288.2731 | 3.6723 | 354.8568 | 199.7511
11.2822 | 399.5906 | -41.2275 | 287.4244 | 3.6731 | 354.0228 | 199.7953
11.2882 | 399.5613 | -41.2275 | 288.4146 | 3.6709 | 355.0081 | 199.7806
11.2894 | 399.5556 | -41.3494 | 288.5346 | 3.6704 | 355.1272 | 199.7778
11.2929 | 399.5383 | -41.3494 | 287.5288 | 3.6691 | 354.1186 | 199.7692
11.2953 | 399.4383 | -41.3494 | 288.4955 | 3.6675 | 355.0686 | 199.7192
11.2977 | 399.6255 | -41.2885 | 287.497 | 3.6684 | 354.1012 | 199.8127
11.3001 | 399.7021 | -41.4103 | 287.6443 | 3.6683 | 354.2614 | 199.8511
11.3025 | 399.8009 | -41.2275 | 287.4945 | 3.6684 | 354.128 | 199.9005
11.306 | 399.7836 | -41.1666 | 287.4278 | 3.6671 | 354.0584 | 199.8918
11.3084 | 399.772 | -41.2885 | 288.5458 | 3.6662 | 355.1745 | 199.886
11.3108 | 399.7603 | -41.4103 | 288.6637 | 3.6653 | 355.2904 | 199.8801
11.3132 | 399.7486 | -41.2275 | 287.477 | 3.6644 | 354.1018 | 199.8743
11.3156 | 399.9136 | -41.2885 | 287.593 | 3.6651 | 354.2453 | 199.9568
11.3179 | 399.8136 | -41.2275 | 287.4987 | 3.6635 | 354.1343 | 199.9068
11.3215 | 399.7963 | -41.3494 | 288.6148 | 3.6622 | 355.2476 | 199.8982
11.3227 | 399.8786 | -41.3494 | 288.6423 | 3.6625 | 355.2887 | 199.9393
11.3251 | 399.867 | -41.4713 | 287.7603 | 3.6616 | 354.4048 | 199.9335
11.3286 | 399.9601 | -41.654 | 287.974 | 3.6613 | 354.634 | 199.98
11.331 | 399.9484 | -41.3494 | 288.6655 | 3.6604 | 355.3236 | 199.9742
11.3334 | 399.9367 | -41.5931 | 287.9053 | 3.6595 | 354.5615 | 199.9684
11.3358 | 400.0134 | -41.5322 | 287.87 | 3.6594 | 354.5389 | 200.0067
11.3369 | 400.1181 | -41.4103 | 287.783 | 3.66 | 354.4693 | 200.059
11.3405 | 400.1891 | -41.8976 | 288.294 | 3.6595 | 354.9921 | 200.0945
11.3429 | 400.1774 | -41.3494 | 288.7419 | 3.6586 | 355.4381 | 200.0887
11.3441 | 400.1714 | -41.5931 | 287.9836 | 3.6582 | 354.6788 | 200.0857
11.3476 | 400.154 | -41.5931 | 287.9778 | 3.6569 | 354.6701 | 200.077
11.3488 | 400.1484 | -41.4713 | 287.8541 | 3.6564 | 354.5455 | 200.0742
11.3524 | 400.1307 | -41.654 | 289.0309 | 3.6551 | 355.7193 | 200.0653
11.3548 | 400.119 | -41.8976 | 289.2706 | 3.6543 | 355.9571 | 200.0595
11.356 | 400.2237 | -41.8976 | 289.3055 | 3.6548 | 356.0095 | 200.1119
11.3596 | 400.3826 | -41.654 | 289.1149 | 3.655 | 355.8453 | 200.1913
11.3607 | 400.3769 | -41.7149 | 288.1739 | 3.6546 | 354.9034 | 200.1885
11.3643 | 400.4699 | -41.7149 | 288.2049 | 3.6543 | 354.9499 | 200.235
11.3667 | 400.4582 | -41.7149 | 288.201 | 3.6534 | 354.944 | 200.2291
11.369 | 400.4466 | -41.9586 | 288.4408 | 3.6526 | 355.1819 | 200.2233
11.3714 | 400.3245 | -42.2023 | 288.6438 | 3.6507 | 355.3646 | 200.1623
11.3738 | 400.4232 | -42.0195 | 288.4939 | 3.6508 | 355.2311 | 200.2116
11.3774 | 400.4941 | -42.385 | 288.883 | 3.6503 | 355.6321 | 200.2471
11.3786 | 400.5984 | -42.2632 | 288.796 | 3.6508 | 355.5624 | 200.2992
11.3797 | 400.4824 | -42.3241 | 288.8182 | 3.6494 | 355.5653 | 200.2412
11.3833 | 400.5754 | -42.385 | 288.9101 | 3.6491 | 355.6727 | 200.2877
11.3857 | 400.7623 | -42.5677 | 288.1551 | 3.65 | 354.9488 | 200.3811
11.3869 | 400.8445 | -42.4459 | 289.0607 | 3.6503 | 355.8681 | 200.4222
11.3904 | 400.7389 | -42.6896 | 289.2692 | 3.6483 | 356.059 | 200.3694
11.3928 | 400.5286 | -42.4459 | 288.9554 | 3.6457 | 355.7102 | 200.2643
11.3928 | 400.8154 | -42.3241 | 288.9292 | 3.6482 | 355.7318 | 200.4077
11.3976 | 400.792 | -42.5677 | 289.165 | 3.6464 | 355.9637 | 200.396
11.4011 | 400.7747 | -42.4459 | 289.0375 | 3.6452 | 355.8332 | 200.3873
11.4024 | 400.7687 | -42.6896 | 288.2792 | 3.6447 | 355.0739 | 200.3843
11.4035 | 400.8733 | -42.5677 | 289.1921 | 3.6453 | 356.0043 | 200.4366
11.4071 | 400.7456 | -42.8114 | 289.3933 | 3.643 | 356.1842 | 200.3728
11.4107 | 400.8382 | -42.8114 | 289.4241 | 3.6427 | 356.2305 | 200.4191
11.4131 | 400.7162 | -42.8723 | 288.4444 | 3.6408 | 355.2304 | 200.3581
11.4166 | 400.8091 | -42.5068 | 289.1098 | 3.6405 | 355.9114 | 200.4046
11.4178 | 400.9799 | -42.5677 | 289.2277 | 3.6416 | 356.0576 | 200.4899
11.4214 | 400.7857 | -42.6287 | 289.2239 | 3.6388 | 356.0216 | 200.3929
11.4249 | 400.9448 | -42.6287 | 289.277 | 3.6391 | 356.1011 | 200.4724
11.4273 | 400.9331 | -42.8723 | 289.5167 | 3.6382 | 356.3388 | 200.4665
11.4285 | 401.1255 | -42.8723 | 289.5808 | 3.6395 | 356.4351 | 200.5628
11.4321 | 401.1081 | -42.9332 | 288.6359 | 3.6382 | 355.4873 | 200.5541
11.4332 | 401.2127 | -43.0551 | 289.7927 | 3.6388 | 356.6615 | 200.6064
11.438 | 400.9908 | -42.8723 | 288.5359 | 3.6353 | 355.3677 | 200.4954
11.4404 | 401.0673 | -42.9332 | 288.6223 | 3.6352 | 355.4669 | 200.5337
11.4428 | 401.0556 | -42.8723 | 289.5575 | 3.6343 | 356.4001 | 200.5278
11.4439 | 401.1602 | -42.6896 | 289.4097 | 3.6349 | 356.2697 | 200.5801
11.4463 | 401.1485 | -42.8723 | 288.5885 | 3.634 | 355.4465 | 200.5742
11.4499 | 401.1307 | -42.5677 | 288.2779 | 3.6327 | 355.1331 | 200.5654
11.4523 | 401.3174 | -42.6896 | 289.4621 | 3.6336 | 356.3483 | 200.6587
11.4546 | 401.3061 | -42.8723 | 289.641 | 3.6328 | 356.5253 | 200.653
11.4582 | 401.2883 | -42.9332 | 288.696 | 3.6315 | 355.5774 | 200.6442
11.4594 | 401.2826 | -42.8114 | 289.5723 | 3.6311 | 356.4527 | 200.6413
11.463 | 401.2649 | -42.8723 | 289.6273 | 3.6298 | 356.5047 | 200.6324
11.4642 | 401.3474 | -42.6896 | 289.4721 | 3.6301 | 356.3633 | 200.6737
11.4677 | 401.2418 | -42.9942 | 289.7415 | 3.6281 | 356.6151 | 200.6209
11.4701 | 401.2301 | -42.9332 | 289.6766 | 3.6272 | 356.5482 | 200.615
11.4713 | 401.1138 | -43.0551 | 289.7597 | 3.6258 | 356.612 | 200.5569
11.4749 | 401.2067 | -42.9332 | 288.6688 | 3.6255 | 355.5365 | 200.6033
11.476 | 401.3773 | -42.8723 | 289.6647 | 3.6266 | 356.561 | 200.6887
11.4796 | 401.4697 | -43.177 | 290.0002 | 3.6263 | 356.9119 | 200.7349
11.482 | 401.458 | -43.0551 | 289.8744 | 3.6254 | 356.7841 | 200.729
11.4844 | 401.4463 | -42.9942 | 289.8096 | 3.6246 | 356.7173 | 200.7231
11.4868 | 401.5227 | -43.0551 | 289.896 | 3.6245 | 356.8165 | 200.7614
11.4891 | 401.5113 | -43.177 | 290.0141 | 3.6237 | 356.9327 | 200.7557
11.4927 | 401.6919 | -43.177 | 290.0743 | 3.6241 | 357.023 | 200.846
11.4939 | 401.6862 | -42.9942 | 289.8896 | 3.6237 | 356.8373 | 200.8431
11.4975 | 401.6684 | -43.0551 | 289.9446 | 3.6224 | 356.8893 | 200.8342
11.4998 | 401.7672 | -42.9332 | 289.8556 | 3.6225 | 356.8168 | 200.8836
11.5022 | 401.7555 | -42.9942 | 289.9127 | 3.6217 | 356.872 | 200.8778
11.5046 | 401.6336 | -43.177 | 290.0549 | 3.6198 | 356.9938 | 200.8168
11.507 | 401.732 | -42.8114 | 289.7221 | 3.6199 | 356.6774 | 200.866
11.5093 | 401.9186 | -43.0551 | 290.028 | 3.6208 | 357.0144 | 200.9593
11.5117 | 401.9068 | -42.8723 | 289.8412 | 3.62 | 356.8257 | 200.9534
11.5141 | 402.0714 | -42.7505 | 289.7743 | 3.6206 | 356.7862 | 201.0357
11.5165 | 401.8834 | -42.7505 | 289.7116 | 3.6183 | 356.6922 | 200.9417
11.5189 | 401.8716 | -42.7505 | 289.7077 | 3.6174 | 356.6863 | 200.9358
11.5213 | 401.8599 | -42.9332 | 289.8865 | 3.6166 | 356.8631 | 200.9299
11.5236 | 402.1349 | -42.8723 | 289.9173 | 3.6182 | 356.9397 | 201.0674
11.5284 | 402.1114 | -42.9942 | 290.0313 | 3.6165 | 357.0499 | 201.0557
11.5307 | 402.0996 | -43.0551 | 290.0883 | 3.6157 | 357.1049 | 201.0498
11.5331 | 402.0879 | -43.177 | 290.2063 | 3.6148 | 357.2209 | 201.0439
11.5343 | 402.1703 | -43.0551 | 290.1119 | 3.6152 | 357.1402 | 201.0851
11.5367 | 402.1585 | -43.116 | 291.1688 | 3.6143 | 358.1953 | 201.0793
11.5391 | 402.1468 | -43.177 | 291.2259 | 3.6135 | 358.2504 | 201.0734
11.5427 | 402.3272 | -43.2379 | 291.347 | 3.6139 | 358.4015 | 201.1636
11.545 | 402.3158 | -43.2379 | 291.3432 | 3.6131 | 358.3958 | 201.1579
11.5474 | 402.5022 | -43.2379 | 290.4053 | 3.614 | 357.489 | 201.2511
11.5498 | 402.4024 | -43.3597 | 290.4938 | 3.6123 | 357.5609 | 201.2012
11.5521 | 402.3906 | -42.9942 | 290.1244 | 3.6115 | 357.1895 | 201.1953
11.5545 | 402.467 | -42.9332 | 290.0889 | 3.6114 | 357.1667 | 201.2335
11.5581 | 402.4495 | -43.177 | 290.3268 | 3.6101 | 357.4017 | 201.2247
11.5593 | 402.5315 | -43.0551 | 290.2323 | 3.6105 | 357.3209 | 201.2658
11.5628 | 402.426 | -43.116 | 290.258 | 3.6085 | 357.329 | 201.213
11.5641 | 402.4199 | -42.9332 | 291.0732 | 3.608 | 358.1432 | 201.21
11.5665 | 402.4962 | -42.9332 | 290.0986 | 3.6079 | 357.1813 | 201.2481
11.57 | 402.5888 | -43.0551 | 290.2514 | 3.6076 | 357.3495 | 201.2944
11.5712 | 402.5831 | -43.116 | 290.3104 | 3.6072 | 357.4076 | 201.2916
11.5735 | 402.6594 | -43.116 | 291.3358 | 3.6071 | 358.4457 | 201.3297
11.5759 | 402.7577 | -43.0551 | 290.3077 | 3.6072 | 357.434 | 201.3789
11.5795 | 402.7403 | -43.2988 | 290.5456 | 3.606 | 357.6689 | 201.3701
11.5807 | 402.7342 | -42.9942 | 290.2389 | 3.6056 | 357.3613 | 201.3671
11.5818 | 402.7285 | -43.2988 | 291.5416 | 3.6051 | 358.663 | 201.3642
11.5842 | 402.7167 | -43.177 | 291.4159 | 3.6043 | 358.5354 | 201.3584
11.5878 | 402.7869 | -43.2379 | 290.5002 | 3.6038 | 357.6314 | 201.3935
11.589 | 402.7812 | -43.2379 | 291.4983 | 3.6034 | 358.6285 | 201.3906
11.5938 | 402.6696 | -43.4207 | 290.6439 | 3.6009 | 357.7555 | 201.3348
11.5938 | 402.8677 | -43.2379 | 291.5271 | 3.6026 | 358.6718 | 201.4339
11.5973 | 402.9383 | -43.3597 | 290.6725 | 3.6021 | 357.8288 | 201.4691
11.6009 | 402.9204 | -43.2379 | 290.5447 | 3.6009 | 357.6981 | 201.4602
11.6032 | 402.909 | -43.4816 | 291.7846 | 3.6001 | 358.9361 | 201.4545
11.6056 | 403.0073 | -43.4816 | 291.8174 | 3.6002 | 358.9852 | 201.5036
11.608 | 402.9955 | -43.5425 | 290.8743 | 3.5993 | 358.0402 | 201.4977
11.6104 | 403.1598 | -43.6035 | 290.9901 | 3.6 | 358.1834 | 201.5799
11.6128 | 403.148 | -43.4207 | 290.8034 | 3.5992 | 357.9947 | 201.574
11.6152 | 403.0482 | -43.6035 | 290.9529 | 3.5976 | 358.1276 | 201.5241
11.6176 | 403.0364 | -43.6644 | 292.0099 | 3.5967 | 359.1826 | 201.5182
11.6199 | 403.1126 | -43.8471 | 291.218 | 3.5966 | 358.4034 | 201.5563
11.6235 | 403.0951 | -43.6035 | 290.9685 | 3.5954 | 358.1511 | 201.5476
11.6259 | 403.0833 | -43.7253 | 291.0864 | 3.5945 | 358.267 | 201.5417
11.6283 | 403.1816 | -43.6644 | 291.0583 | 3.5947 | 358.2552 | 201.5908
11.6306 | 403.1698 | -43.4816 | 290.8715 | 3.5938 | 358.0665 | 201.5849
11.633 | 403.246 | -43.5425 | 291.9578 | 3.5937 | 359.1655 | 201.623
11.6354 | 403.3442 | -43.7253 | 292.1734 | 3.5938 | 359.3974 | 201.6721
11.6377 | 403.2228 | -43.6035 | 291.0111 | 3.5921 | 358.2149 | 201.6114
11.6413 | 403.3149 | -43.6644 | 291.1027 | 3.5918 | 358.3218 | 201.6574
11.6437 | 403.3031 | -43.7253 | 292.1597 | 3.5909 | 359.3768 | 201.6515
11.6449 | 403.2974 | -43.6644 | 291.0969 | 3.5905 | 358.3131 | 201.6487
11.6473 | 403.2856 | -43.7862 | 291.2147 | 3.5897 | 358.429 | 201.6428
11.6508 | 403.466 | -43.5425 | 291.0312 | 3.5901 | 358.2755 | 201.733
11.652 | 403.262 | -43.7862 | 291.2069 | 3.588 | 358.4172 | 201.631
11.6544 | 403.2502 | -43.908 | 291.3247 | 3.5872 | 358.5331 | 201.6251
11.658 | 403.5186 | -43.908 | 291.4142 | 3.5884 | 358.6673 | 201.7593
11.6604 | 403.5068 | -43.7862 | 291.2885 | 3.5875 | 358.5396 | 201.7534
11.6627 | 403.495 | -43.8471 | 292.3454 | 3.5867 | 359.5946 | 201.7475
11.6639 | 403.4893 | -43.9689 | 291.4653 | 3.5863 | 358.7135 | 201.7446
11.6663 | 403.6754 | -43.9689 | 292.5274 | 3.5872 | 359.8066 | 201.8377
11.6699 | 403.6575 | -43.8471 | 292.3996 | 3.5859 | 359.6759 | 201.8288
11.671 | 403.6518 | -44.2126 | 291.7632 | 3.5855 | 359.0385 | 201.8259
11.6746 | 403.5243 | -44.2126 | 291.7207 | 3.5833 | 358.9748 | 201.7622
11.677 | 403.5125 | -44.2735 | 291.7777 | 3.5825 | 359.0298 | 201.7563
11.6794 | 403.4127 | -44.0298 | 291.5007 | 3.5809 | 358.7362 | 201.7064
11.6817 | 403.313 | -44.3953 | 291.833 | 3.5793 | 359.0518 | 201.6565
11.683 | 403.3949 | -44.2735 | 291.7385 | 3.5796 | 358.9709 | 201.6974
11.6877 | 403.4596 | -44.2735 | 291.76 | 3.5788 | 359.0033 | 201.7298
11.6901 | 403.6456 | -44.3953 | 291.9438 | 3.5796 | 359.2181 | 201.8228
11.6924 | 403.6338 | -44.4563 | 292.0009 | 3.5788 | 359.2732 | 201.8169
11.6937 | 403.6277 | -44.639 | 292.1816 | 3.5784 | 359.4529 | 201.8139
11.6972 | 403.7201 | -44.8827 | 292.4561 | 3.5781 | 359.7428 | 201.8601
11.6996 | 403.7083 | -44.8827 | 292.4521 | 3.5772 | 359.7369 | 201.8542
11.702 | 403.6965 | -44.9436 | 292.5091 | 3.5764 | 359.7919 | 201.8483
11.7044 | 403.6847 | -44.8827 | 292.4443 | 3.5756 | 359.725 | 201.8423
11.7067 | 403.5633 | -44.8827 | 291.4038 | 3.5738 | 358.6644 | 201.7817
11.7091 | 403.6614 | -44.7609 | 292.3147 | 3.5739 | 359.5916 | 201.8307
11.7115 | 403.5397 | -44.8827 | 291.3959 | 3.5722 | 358.6525 | 201.7698
11.7151 | 403.6317 | -44.7609 | 292.3048 | 3.5719 | 359.5768 | 201.8159
11.7174 | 403.6202 | -44.8218 | 292.3619 | 3.5711 | 359.6319 | 201.8101
11.721 | 403.998 | -44.5172 | 292.1832 | 3.5732 | 359.5162 | 201.999
11.7222 | 403.6845 | -44.8218 | 292.3833 | 3.5702 | 359.6641 | 201.8423
11.7258 | 403.8644 | -44.7 | 292.3215 | 3.5706 | 359.6322 | 201.9322
11.7282 | 403.8526 | -44.5781 | 292.1956 | 3.5698 | 359.5044 | 201.9263
11.7293 | 403.8469 | -44.7 | 292.3156 | 3.5694 | 359.6234 | 201.9234
11.7329 | 404.0271 | -44.8827 | 292.5584 | 3.5698 | 359.8963 | 202.0136
11.7352 | 404.0153 | -44.8827 | 292.5545 | 3.569 | 359.8903 | 202.0076
11.7376 | 403.9156 | -45.0045 | 292.643 | 3.5674 | 359.9623 | 201.9578
11.7412 | 403.898 | -45.0654 | 292.6981 | 3.5662 | 360.0144 | 201.949
11.7436 | 403.8862 | -45.1873 | 292.816 | 3.5654 | 360.1304 | 201.9431
11.7448 | 403.8801 | -44.8827 | 292.5094 | 3.5649 | 359.8227 | 201.94
11.7483 | 404.0383 | -45.0654 | 292.7448 | 3.5652 | 360.0846 | 202.0192
11.7507 | 404.0265 | -45.3091 | 292.9846 | 3.5644 | 360.3223 | 202.0132
11.7543 | 404.1188 | -45.3091 | 293.0154 | 3.5641 | 360.3685 | 202.0594
11.7566 | 404.1948 | -45.2482 | 292.9798 | 3.564 | 360.3456 | 202.0974
11.759 | 404.183 | -45.3091 | 293.0368 | 3.5632 | 360.4006 | 202.0915
11.7614 | 404.0833 | -45.1873 | 291.8817 | 3.5616 | 359.2289 | 202.0416
11.7638 | 404.1593 | -45.3091 | 292.0289 | 3.5616 | 359.3888 | 202.0797
11.7662 | 404.1475 | -45.1263 | 292.8421 | 3.5607 | 360.2 | 202.0737
11.7686 | 404.2455 | -45.0045 | 292.753 | 3.5608 | 360.1272 | 202.1227
11.7721 | 404.1181 | -44.8827 | 292.5887 | 3.5587 | 359.9417 | 202.059
11.7745 | 404.1062 | -45.0654 | 292.7675 | 3.5579 | 360.1185 | 202.0531
11.7769 | 404.2921 | -45.1263 | 292.8903 | 3.5587 | 360.2723 | 202.146
11.7793 | 404.2803 | -45.0654 | 292.8255 | 3.5579 | 360.2055 | 202.1401
11.7804 | 404.4722 | -44.8827 | 292.7068 | 3.5592 | 360.1188 | 202.2361
11.784 | 404.4543 | -45.0045 | 292.8226 | 3.5579 | 360.2316 | 202.2271
11.7864 | 404.4424 | -45.0045 | 292.8186 | 3.5571 | 360.2257 | 202.2212
11.7887 | 404.5188 | -45.1263 | 292.9659 | 3.5571 | 360.3857 | 202.2594
11.7923 | 404.6985 | -45.0654 | 292.9649 | 3.5575 | 360.4146 | 202.3492
11.7935 | 404.8025 | -44.9436 | 292.8778 | 3.558 | 360.3449 | 202.4013
11.7959 | 404.6809 | -45.1263 | 293.0199 | 3.5563 | 360.4667 | 202.3404
11.7983 | 404.7788 | -44.8827 | 292.809 | 3.5564 | 360.2721 | 202.3894
11.8007 | 404.6572 | -44.9436 | 292.8293 | 3.5546 | 360.2722 | 202.3286
11.8042 | 404.7494 | -44.9436 | 292.8601 | 3.5544 | 360.3183 | 202.3747
11.8054 | 404.8311 | -44.7609 | 292.7046 | 3.5547 | 360.1764 | 202.4155
11.809 | 404.8135 | -44.8827 | 292.8205 | 3.5535 | 360.2894 | 202.4067
11.8114 | 404.9114 | -44.8827 | 292.8532 | 3.5536 | 360.3384 | 202.4557
11.8125 | 404.9057 | -44.9436 | 292.9122 | 3.5532 | 360.3964 | 202.4528
11.8161 | 404.9755 | -44.8827 | 293.8745 | 3.5527 | 361.3705 | 202.4878
11.8185 | 404.9636 | -44.9436 | 292.9315 | 3.5519 | 360.4254 | 202.4818
11.8209 | 404.9518 | -44.8218 | 292.8057 | 3.551 | 360.2977 | 202.4759
11.8232 | 405.05 | -44.9436 | 292.9603 | 3.5512 | 360.4686 | 202.525
11.8244 | 405.1317 | -44.9436 | 293.9875 | 3.5515 | 361.5095 | 202.5659
11.8268 | 404.9223 | -44.8827 | 292.8568 | 3.549 | 360.3438 | 202.4611
11.8304 | 405.0144 | -44.8827 | 292.8875 | 3.5487 | 360.3899 | 202.5072
11.8328 | 404.8928 | -44.9436 | 292.9079 | 3.547 | 360.39 | 202.4464
11.8339 | 404.9968 | -45.0045 | 294.0034 | 3.5475 | 361.5029 | 202.4984
11.8375 | 405.1544 | -44.8218 | 292.8733 | 3.5478 | 360.399 | 202.5772
11.8387 | 405.0609 | -45.1873 | 294.2076 | 3.5466 | 361.7177 | 202.5304
11.8423 | 405.2404 | -45.0045 | 293.0846 | 3.5471 | 360.6247 | 202.6202
11.8446 | 405.2289 | -44.9436 | 294.0199 | 3.5463 | 361.5581 | 202.6145
11.847 | 405.3048 | -45.1263 | 293.2279 | 3.5462 | 360.7787 | 202.6524
11.8506 | 405.3966 | -44.9436 | 294.0758 | 3.5459 | 361.6419 | 202.6983
11.8518 | 405.2811 | -45.1873 | 294.281 | 3.5446 | 361.8278 | 202.6405
11.8541 | 405.3789 | -45.1873 | 293.3136 | 3.5447 | 360.8768 | 202.6895
11.8565 | 405.3671 | -45.3091 | 294.4315 | 3.5439 | 361.9926 | 202.6835
11.8589 | 405.3552 | -45.1873 | 293.3057 | 3.5431 | 360.8649 | 202.6776
11.8648 | 405.3257 | -45.2482 | 293.3568 | 3.541 | 360.911 | 202.6628
11.8661 | 405.4073 | -45.3091 | 293.4449 | 3.5414 | 361.0128 | 202.7037
11.8672 | 405.5113 | -45.1873 | 294.3577 | 3.5419 | 361.9429 | 202.7556
11.8708 | 405.4936 | -45.2482 | 294.4127 | 3.5407 | 361.995 | 202.7468
11.8732 | 405.5695 | -45.3091 | 294.4989 | 3.5406 | 362.0939 | 202.7848
11.8744 | 405.5634 | -45.2482 | 293.436 | 3.5402 | 361.0299 | 202.7817
11.8779 | 405.5457 | -45.2482 | 293.4301 | 3.539 | 361.0211 | 202.7729
11.8803 | 405.6216 | -45.2482 | 294.4554 | 3.5389 | 362.059 | 202.8108
11.8815 | 405.6158 | -45.3701 | 294.5754 | 3.5385 | 362.178 | 202.8079
11.8839 | 405.604 | -45.3701 | 293.5714 | 3.5377 | 361.1721 | 202.802
11.8875 | 405.4982 | -45.431 | 293.5971 | 3.5358 | 361.1801 | 202.7491
11.8899 | 405.6837 | -45.431 | 293.6589 | 3.5366 | 361.2729 | 202.8419
11.8886 | 405.5802 | -45.3701 | 293.5635 | 3.5361 | 361.1602 | 202.7901
11.8934 | 405.6661 | -45.5528 | 293.7748 | 3.5354 | 361.3858 | 202.833
11.8946 | 405.6603 | -45.2482 | 293.4683 | 3.535 | 361.0784 | 202.8302
11.8982 | 405.73 | -45.3091 | 293.5524 | 3.5345 | 361.1741 | 202.865
11.9006 | 405.6304 | -45.431 | 293.6411 | 3.533 | 361.2462 | 202.8152
11.9017 | 405.822 | -45.4919 | 294.7659 | 3.5342 | 362.4029 | 202.911
11.9065 | 405.886 | -45.431 | 293.7263 | 3.5334 | 361.374 | 202.943
11.9089 | 405.7863 | -45.431 | 293.6931 | 3.5318 | 361.3242 | 202.8932
11.9113 | 405.8622 | -45.3701 | 294.6575 | 3.5318 | 362.3012 | 202.9311
11.9136 | 406.0477 | -45.431 | 293.7802 | 3.5326 | 361.4548 | 203.0238
11.9172 | 406.03 | -45.6747 | 295.018 | 3.5314 | 362.6897 | 203.015
11.9196 | 406.0181 | -45.5528 | 294.8922 | 3.5306 | 362.5618 | 203.009
11.9207 | 406.1 | -45.6138 | 294.9805 | 3.5309 | 362.6638 | 203.05
11.9231 | 406.0004 | -45.7965 | 295.13 | 3.5294 | 362.7967 | 203.0002
11.9255 | 406.0762 | -45.6138 | 294.9725 | 3.5293 | 362.6519 | 203.0381
11.929 | 406.1682 | -45.6747 | 294.0641 | 3.5291 | 361.7588 | 203.0841
11.9303 | 406.162 | -45.6138 | 294.0011 | 3.5286 | 361.6948 | 203.081
11.9338 | 406.232 | -45.5528 | 293.9635 | 3.5282 | 361.6688 | 203.116
11.9362 | 406.3298 | -45.7356 | 295.1789 | 3.5283 | 362.9005 | 203.1649
11.9386 | 406.3178 | -45.7356 | 295.1749 | 3.5275 | 362.8945 | 203.1589
11.941 | 406.3936 | -45.8575 | 294.322 | 3.5274 | 362.0543 | 203.1968
11.9433 | 406.3817 | -45.7965 | 295.2571 | 3.5266 | 362.9874 | 203.1909
11.9457 | 406.3698 | -45.6138 | 295.0704 | 3.5258 | 362.7987 | 203.1849
11.948 | 406.4678 | -45.9184 | 295.4077 | 3.5259 | 363.1523 | 203.2339
11.9504 | 406.3463 | -45.7356 | 294.1844 | 3.5242 | 361.9088 | 203.1732
11.9528 | 406.3344 | -46.1011 | 295.5459 | 3.5234 | 363.2683 | 203.1672
11.9552 | 406.3225 | -46.1011 | 295.5419 | 3.5226 | 363.2623 | 203.1612
11.9588 | 406.5017 | -45.9184 | 294.419 | 3.5231 | 362.1692 | 203.2508
11.96 | 406.4959 | -45.9184 | 295.417 | 3.5227 | 363.1664 | 203.248
11.9624 | 406.5936 | -46.223 | 295.7542 | 3.5228 | 363.5198 | 203.2968
11.9659 | 406.4663 | -46.223 | 294.7118 | 3.5207 | 362.4561 | 203.2331
11.9683 | 406.5639 | -46.1011 | 295.6224 | 3.5208 | 363.3831 | 203.282
11.9707 | 406.6397 | -46.0402 | 294.5868 | 3.5207 | 362.36 | 203.3198
11.9742 | 406.7096 | -46.162 | 294.7319 | 3.5203 | 362.5168 | 203.3548
11.9754 | 406.5282 | -46.1011 | 295.6105 | 3.5184 | 363.3652 | 203.2641
11.979 | 406.5981 | -46.0402 | 294.5729 | 3.5179 | 362.3393 | 203.2991
11.9802 | 406.3947 | -45.9793 | 294.4442 | 3.5159 | 362.1767 | 203.1974
11.9826 | 406.58 | -46.2839 | 294.8106 | 3.5167 | 362.5739 | 203.29
11.9849 | 406.6561 | -46.3448 | 295.8968 | 3.5167 | 363.6729 | 203.3281
11.9873 | 406.8414 | -46.0402 | 294.654 | 3.5175 | 362.4609 | 203.4207
11.9897 | 406.7418 | -46.223 | 294.8036 | 3.516 | 362.5939 | 203.3709
11.9933 | 406.8114 | -46.1011 | 294.7049 | 3.5155 | 362.5068 | 203.4057
11.9945 | 406.8056 | -46.0402 | 294.6421 | 3.5151 | 362.443 | 203.4028
11.9968 | 406.706 | -46.4057 | 294.9744 | 3.5136 | 362.7587 | 203.353
12.0004 | 406.4911 | -46.2839 | 294.7809 | 3.5108 | 362.5295 | 203.2456
12.0016 | 406.6821 | -46.2839 | 294.8446 | 3.512 | 362.625 | 203.3411
12.0052 | 406.5549 | -46.3448 | 294.8631 | 3.5099 | 362.6222 | 203.2774
12.0075 | 406.5429 | -46.5275 | 295.0418 | 3.5091 | 362.799 | 203.2715
12.0099 | 406.7282 | -46.5884 | 295.1645 | 3.5099 | 362.9525 | 203.3641
12.0123 | 406.6286 | -46.6494 | 295.1923 | 3.5084 | 362.9637 | 203.3143
12.0135 | 406.6228 | -46.8931 | 295.434 | 3.508 | 363.2045 | 203.3114
12.0135 | 406.7105 | -47.1367 | 295.7069 | 3.5088 | 363.4919 | 203.3552
12.0194 | 406.6808 | -46.954 | 294.5143 | 3.5068 | 362.2944 | 203.3404
12.0218 | 406.7784 | -47.1367 | 295.7295 | 3.5069 | 363.5259 | 203.3892
12.0242 | 406.7664 | -47.1976 | 295.7864 | 3.5061 | 363.5808 | 203.3832
12.0265 | 406.7545 | -47.1976 | 295.7824 | 3.5053 | 363.5749 | 203.3773
12.0289 | 406.633 | -46.8931 | 294.4374 | 3.5036 | 362.2096 | 203.3165
12.0313 | 406.7306 | -46.7712 | 295.3481 | 3.5037 | 363.1365 | 203.3653
12.0325 | 407.0096 | -46.954 | 294.6239 | 3.5057 | 362.4588 | 203.5048
12.0361 | 406.9038 | -47.2585 | 295.8931 | 3.5038 | 363.7104 | 203.4519
12.0396 | 406.8861 | -47.1367 | 294.7654 | 3.5026 | 362.5798 | 203.4431
12.0408 | 406.8803 | -46.8931 | 295.5199 | 3.5022 | 363.3333 | 203.4402
12.0456 | 407.0316 | -47.0758 | 295.753 | 3.5021 | 363.5916 | 203.5158
12.0468 | 407.0255 | -46.954 | 295.6292 | 3.5017 | 363.4667 | 203.5127
12.0503 | 407.0077 | -47.1367 | 295.8059 | 3.5005 | 363.6406 | 203.5039
12.0516 | 407.111 | -47.1367 | 295.8404 | 3.501 | 363.6922 | 203.5555
12.0563 | 407.2846 | -47.3804 | 296.1419 | 3.5011 | 364.0227 | 203.6423
12.0575 | 406.9719 | -47.6241 | 296.2814 | 3.4981 | 364.11 | 203.4859
12.0586 | 407.0755 | -47.4413 | 296.1331 | 3.4986 | 363.9791 | 203.5378
12.061 | 406.8665 | -47.3804 | 296.0026 | 3.4962 | 363.8137 | 203.4333
12.0646 | 407.2429 | -47.3804 | 296.128 | 3.4983 | 364.0018 | 203.6214
12.0682 | 406.9183 | -47.4413 | 296.0807 | 3.4946 | 363.9004 | 203.4591
12.0706 | 406.9063 | -47.4413 | 295.0767 | 3.4938 | 362.8945 | 203.4532
12.0753 | 407.5833 | -47.6241 | 296.4852 | 3.498 | 364.4157 | 203.7916
12.0753 | 407.3863 | -47.5632 | 296.3586 | 3.4964 | 364.2563 | 203.6931
12.0777 | 407.3743 | -47.4413 | 296.2327 | 3.4956 | 364.1285 | 203.6872
12.08 | 407.4499 | -47.4413 | 296.2579 | 3.4956 | 364.1663 | 203.725
12.0824 | 407.5474 | -47.4413 | 295.2904 | 3.4957 | 363.215 | 203.7737
12.086 | 407.6168 | -47.4413 | 296.3136 | 3.4952 | 364.2497 | 203.8084
12.0884 | 407.5176 | -47.5632 | 296.4024 | 3.4937 | 364.322 | 203.7588
12.0907 | 407.5932 | -47.5632 | 295.4276 | 3.4936 | 363.3598 | 203.7966
12.0931 | 407.6688 | -47.5632 | 296.4528 | 3.4936 | 364.3976 | 203.8344
12.0967 | 407.5631 | -47.2585 | 296.1129 | 3.4917 | 364.0401 | 203.7816
12.0991 | 407.639 | -47.4413 | 296.321 | 3.4916 | 364.2608 | 203.8195
12.1014 | 407.7365 | -47.4413 | 296.3535 | 3.4917 | 364.3095 | 203.8682
12.1038 | 407.7245 | -47.5632 | 296.4714 | 3.491 | 364.4255 | 203.8623
12.1062 | 407.9095 | -47.685 | 296.6548 | 3.4918 | 364.6397 | 203.9547
12.1086 | 407.8975 | -47.5632 | 296.529 | 3.491 | 364.512 | 203.9488
12.111 | 407.7761 | -47.4413 | 296.3667 | 3.4893 | 364.3294 | 203.8881
12.1134 | 407.8735 | -47.5632 | 296.521 | 3.4894 | 364.5 | 203.9368
12.1157 | 407.9491 | -47.1367 | 296.1197 | 3.4894 | 364.1112 | 203.9745
12.1193 | 408.0407 | -47.2585 | 296.2721 | 3.4891 | 364.2788 | 204.0203
12.1217 | 408.0287 | -47.1367 | 296.1463 | 3.4883 | 364.1511 | 204.0144
12.1241 | 408.1042 | -47.0758 | 296.1105 | 3.4883 | 364.1279 | 204.0521
12.1264 | 408.0922 | -47.1367 | 297.1674 | 3.4875 | 365.1828 | 204.0461
12.1288 | 408.0802 | -47.1976 | 297.2243 | 3.4867 | 365.2377 | 204.0401
12.1324 | 408.0624 | -47.2585 | 296.2793 | 3.4855 | 364.2897 | 204.0312
12.1335 | 407.9691 | -47.2585 | 296.2482 | 3.4844 | 364.2431 | 203.9846
12.1359 | 408.1321 | -47.1976 | 296.2416 | 3.4851 | 364.2637 | 204.0661
12.1383 | 408.2295 | -46.954 | 296.0305 | 3.4852 | 364.0688 | 204.1148
12.1407 | 408.2175 | -47.1367 | 296.2092 | 3.4844 | 364.2455 | 204.1088
12.1431 | 408.2055 | -47.0758 | 296.1443 | 3.4836 | 364.1786 | 204.1028
12.1455 | 408.281 | -47.2585 | 296.3522 | 3.4836 | 364.399 | 204.1405
12.149 | 408.3726 | -47.2585 | 296.3827 | 3.4833 | 364.4448 | 204.1863
12.1502 | 408.4539 | -47.1367 | 296.288 | 3.4836 | 364.3636 | 204.2269
12.1526 | 408.3544 | -47.2585 | 296.3766 | 3.4821 | 364.4357 | 204.1772
12.1562 | 408.4241 | -47.3804 | 296.5218 | 3.4817 | 364.5924 | 204.212
12.1585 | 408.4121 | -47.1367 | 296.2741 | 3.4809 | 364.3427 | 204.206
12.1609 | 408.3126 | -47.3195 | 297.4237 | 3.4794 | 365.4758 | 204.1563
12.1633 | 408.3881 | -47.6241 | 296.7535 | 3.4793 | 364.8181 | 204.194
12.1657 | 408.4854 | -47.5632 | 297.725 | 3.4795 | 365.8059 | 204.2427
12.1692 | 408.4676 | -47.4413 | 297.5972 | 3.4783 | 365.6751 | 204.2338
12.1704 | 408.6586 | -47.7459 | 297.9654 | 3.4795 | 366.0752 | 204.3293
12.174 | 408.7278 | -47.5632 | 297.8058 | 3.4791 | 365.9271 | 204.3639
12.1752 | 408.6345 | -47.5632 | 296.7747 | 3.478 | 364.8805 | 204.3173
12.1788 | 408.6163 | -47.4413 | 296.6467 | 3.4768 | 364.7495 | 204.3082
12.1811 | 408.6921 | -47.3195 | 297.5502 | 3.4767 | 365.6656 | 204.3461
12.1823 | 408.7734 | -47.3804 | 297.6382 | 3.4771 | 365.7671 | 204.3867
12.1847 | 408.6739 | -47.4413 | 296.6659 | 3.4756 | 364.7783 | 204.337
12.1871 | 408.6619 | -47.3804 | 296.601 | 3.4748 | 364.7114 | 204.331
12.1906 | 408.7315 | -47.3195 | 296.5633 | 3.4744 | 364.6853 | 204.3658
12.1918 | 408.835 | -47.6241 | 296.9024 | 3.4749 | 365.0416 | 204.4175
12.1954 | 408.8168 | -47.685 | 297.9573 | 3.4737 | 366.0934 | 204.4084
12.1942 | 408.9105 | -47.6241 | 297.9276 | 3.4748 | 366.0793 | 204.4552
12.1989 | 408.9957 | -47.8068 | 297.1387 | 3.4741 | 365.3047 | 204.4979
12.2025 | 408.8686 | -47.8068 | 298.0963 | 3.4721 | 366.2411 | 204.4343
12.2061 | 408.9596 | -47.8677 | 297.1876 | 3.4718 | 365.3475 | 204.4798
12.2061 | 409.0471 | -47.8677 | 297.2167 | 3.4725 | 365.3912 | 204.5235
12.2085 | 409.1443 | -47.7459 | 298.1273 | 3.4727 | 366.3181 | 204.5722
12.2109 | 409.1323 | -47.9286 | 297.306 | 3.4719 | 365.4948 | 204.5662
12.2144 | 409.0052 | -47.8068 | 297.1419 | 3.4698 | 365.3094 | 204.5026
12.2192 | 408.9811 | -47.8677 | 298.1947 | 3.4683 | 366.3583 | 204.4906
12.2192 | 409.0904 | -47.8068 | 298.1703 | 3.4692 | 366.352 | 204.5452
12.2216 | 408.9691 | -47.8068 | 298.1298 | 3.4675 | 366.2913 | 204.4845
12.224 | 409.0663 | -47.9896 | 298.345 | 3.4676 | 366.5228 | 204.5332
12.2263 | 409.1421 | -48.0505 | 298.4312 | 3.4676 | 366.6215 | 204.571
12.2287 | 409.13 | -48.1115 | 297.4882 | 3.4668 | 365.6765 | 204.565
12.2323 | 409.3085 | -48.1115 | 298.5477 | 3.4672 | 366.7657 | 204.6542
12.2334 | 409.3026 | -48.2943 | 297.7285 | 3.4669 | 365.9456 | 204.6513
12.2358 | 409.1813 | -48.0505 | 297.4443 | 3.4652 | 365.6412 | 204.5907
12.2382 | 409.2786 | -47.8068 | 298.233 | 3.4653 | 366.4461 | 204.6393
12.2406 | 409.3539 | -47.9286 | 297.3799 | 3.4653 | 365.6056 | 204.677
12.243 | 409.3419 | -48.1115 | 297.5588 | 3.4645 | 365.7824 | 204.6709
12.2454 | 409.3298 | -48.2333 | 298.6766 | 3.4637 | 366.8982 | 204.6649
12.2477 | 409.3178 | -48.2333 | 298.6726 | 3.4629 | 366.8922 | 204.6589
12.2501 | 409.4154 | -48.2333 | 298.7051 | 3.4631 | 366.941 | 204.7077
12.2524 | 409.4033 | -48.2333 | 297.7011 | 3.4623 | 365.935 | 204.7017
12.2548 | 409.3913 | -48.4161 | 297.8799 | 3.4615 | 366.1117 | 204.6956
12.2561 | 409.4725 | -48.3552 | 297.846 | 3.4619 | 366.0914 | 204.7362
12.2596 | 409.5638 | -48.3552 | 297.8765 | 3.4616 | 366.1371 | 204.7819
12.262 | 409.5518 | -48.2333 | 297.7506 | 3.4608 | 366.0092 | 204.7759
12.2644 | 409.6271 | -48.2333 | 297.7757 | 3.4608 | 366.0468 | 204.8135
12.2668 | 409.5277 | -48.1724 | 297.6816 | 3.4593 | 365.9362 | 204.7638
12.2679 | 409.7184 | -48.477 | 299.0498 | 3.4605 | 367.3362 | 204.8592
12.2715 | 409.8752 | -48.2333 | 297.8584 | 3.4608 | 366.1709 | 204.9376
12.2738 | 409.5792 | -48.3552 | 298.8816 | 3.4577 | 367.1448 | 204.7896
12.2762 | 409.6764 | -48.4161 | 297.9749 | 3.4578 | 366.2543 | 204.8382
12.2775 | 409.6702 | -48.2943 | 297.851 | 3.4574 | 366.1294 | 204.8351
12.2798 | 409.8329 | -48.2333 | 297.8443 | 3.4581 | 366.1497 | 204.9164
12.2834 | 409.815 | -48.3552 | 298.9602 | 3.4569 | 367.2627 | 204.9075
12.2858 | 409.9121 | -48.5988 | 298.2362 | 3.4571 | 366.5548 | 204.956
12.2869 | 409.797 | -48.5379 | 298.1369 | 3.4558 | 366.4364 | 204.8985
12.2905 | 410.0845 | -48.5988 | 298.2936 | 3.4571 | 366.6411 | 205.0423
12.2917 | 410.0786 | -48.4161 | 298.109 | 3.4567 | 366.4554 | 205.0393
12.2941 | 409.8701 | -48.4161 | 298.0395 | 3.4544 | 366.3511 | 204.935
12.2976 | 410.136 | -48.477 | 299.189 | 3.4555 | 367.545 | 205.068
12.3 | 409.8401 | -48.477 | 298.0904 | 3.4525 | 366.397 | 204.92
12.3012 | 410.1177 | -48.5988 | 299.3047 | 3.4544 | 367.6577 | 205.0589
12.3048 | 409.816 | -48.5379 | 298.1432 | 3.4509 | 366.4459 | 204.908
12.3072 | 409.8039 | -48.5379 | 298.1392 | 3.4502 | 366.4398 | 204.9019
12.3119 | 410.1728 | -48.7816 | 299.5059 | 3.4518 | 367.868 | 205.0864
12.3143 | 410.248 | -48.4161 | 299.1654 | 3.4518 | 367.5401 | 205.124
12.3167 | 410.1486 | -48.5988 | 298.315 | 3.4503 | 366.6731 | 205.0743
12.319 | 410.1369 | -48.7206 | 298.4329 | 3.4496 | 366.7891 | 205.0685
12.3202 | 410.0215 | -48.7816 | 298.4554 | 3.4483 | 366.7924 | 205.0108
12.325 | 410.1065 | -48.7206 | 298.4228 | 3.4476 | 366.7739 | 205.0533
12.3262 | 409.9915 | -48.9034 | 298.5672 | 3.4464 | 366.8992 | 204.9958
12.3274 | 410.2691 | -48.7206 | 298.477 | 3.4483 | 366.8551 | 205.1345
12.3321 | 410.0707 | -48.6597 | 298.3499 | 3.4454 | 366.695 | 205.0353
12.3333 | 410.2391 | -49.2689 | 299.0153 | 3.4464 | 367.3884 | 205.1195
12.3357 | 410.1397 | -49.0253 | 298.7385 | 3.4449 | 367.0952 | 205.0699
12.3393 | 410.1218 | -49.208 | 298.9153 | 3.4438 | 367.2689 | 205.0609
12.3416 | 410.1097 | -49.3907 | 299.0939 | 3.443 | 367.4456 | 205.0549
12.344 | 410.1849 | -49.3298 | 299.0581 | 3.443 | 367.4223 | 205.0925
12.3476 | 410.0797 | -49.4517 | 299.1449 | 3.4411 | 367.4915 | 205.0398
12.35 | 410.3513 | -49.3907 | 299.1745 | 3.4426 | 367.5664 | 205.1757
12.3523 | 410.3392 | -49.3298 | 299.1095 | 3.4419 | 367.4994 | 205.1696
12.3547 | 410.2399 | -49.1471 | 297.8937 | 3.4404 | 366.267 | 205.1199
12.3571 | 410.2278 | -49.3298 | 299.0724 | 3.4397 | 367.4437 | 205.1139
12.3595 | 410.303 | -49.5126 | 298.2803 | 3.4396 | 366.6641 | 205.1515
12.3619 | 410.4 | -49.6953 | 299.4953 | 3.4397 | 367.8953 | 205.2
12.3654 | 410.3821 | -49.5126 | 299.3066 | 3.4386 | 367.7036 | 205.191
12.369 | 410.255 | -49.6953 | 299.447 | 3.4366 | 367.8228 | 205.1275
12.3702 | 410.2488 | -49.6344 | 299.384 | 3.4362 | 367.7588 | 205.1244
12.3726 | 410.2367 | -49.5126 | 299.2582 | 3.4354 | 367.631 | 205.1184
12.3761 | 410.2188 | -49.5735 | 299.3131 | 3.4343 | 367.6829 | 205.1094
12.3785 | 410.3158 | -49.6344 | 299.4063 | 3.4344 | 367.7923 | 205.1579
12.3785 | 410.3158 | -49.5735 | 299.3454 | 3.4344 | 367.7314 | 205.1579
12.3833 | 410.3789 | -49.8781 | 299.6711 | 3.4336 | 368.0675 | 205.1894
12.3857 | 410.5631 | -49.6953 | 299.5497 | 3.4344 | 367.9768 | 205.2815
12.3868 | 410.5572 | -49.5126 | 299.365 | 3.4341 | 367.7912 | 205.2786
12.3916 | 410.4458 | -49.7563 | 299.5716 | 3.4318 | 367.9792 | 205.2229
12.3927 | 410.6362 | -49.8781 | 299.7568 | 3.4331 | 368.1962 | 205.3181
12.3964 | 410.6179 | -49.3907 | 299.2633 | 3.4319 | 367.6997 | 205.309
12.3987 | 410.4099 | -49.6953 | 299.4986 | 3.4296 | 367.9002 | 205.2049
12.4023 | 410.5879 | -49.9999 | 299.8625 | 3.43 | 368.2938 | 205.2939
12.4047 | 410.5758 | -49.6344 | 298.493 | 3.4293 | 366.9223 | 205.2879
12.4071 | 410.5637 | -49.6344 | 298.489 | 3.4285 | 366.9162 | 205.2818
12.4082 | 410.8413 | -49.7563 | 299.7034 | 3.4304 | 368.177 | 205.4207
12.4118 | 410.6271 | -49.939 | 299.8147 | 3.4277 | 368.2525 | 205.3135
12.4141 | 410.7022 | -49.6953 | 299.596 | 3.4277 | 368.0464 | 205.3511
12.4178 | 410.7929 | -49.7563 | 299.6873 | 3.4274 | 368.1528 | 205.3965
12.4165 | 410.9954 | -49.9999 | 299.9984 | 3.4294 | 368.4976 | 205.4977
12.4213 | 411.1674 | -49.8781 | 299.9339 | 3.4294 | 368.4618 | 205.5837
12.4261 | 410.8379 | -49.9999 | 299.9459 | 3.4255 | 368.4189 | 205.419
12.4272 | 410.9411 | -49.8172 | 299.7976 | 3.426 | 368.2877 | 205.4705
12.4296 | 410.929 | -49.7563 | 299.7326 | 3.4252 | 368.2208 | 205.4645
12.4332 | 410.911 | -49.8781 | 299.8484 | 3.4241 | 368.3336 | 205.4555
12.4355 | 410.9861 | -49.8172 | 299.8126 | 3.4241 | 368.3102 | 205.493
12.4368 | 410.9799 | -49.939 | 299.9323 | 3.4237 | 368.4289 | 205.4899
12.4403 | 411.0709 | -49.8781 | 299.9017 | 3.4234 | 368.4135 | 205.5354
12.4427 | 411.0588 | -49.8781 | 299.8977 | 3.4227 | 368.4075 | 205.5294
12.4451 | 411.0466 | -49.5735 | 299.589 | 3.4219 | 368.0968 | 205.5233
12.4475 | 411.2089 | -49.6953 | 299.7649 | 3.4226 | 368.2998 | 205.6045
12.4499 | 411.1968 | -49.8172 | 299.8828 | 3.4218 | 368.4156 | 205.5984
12.451 | 411.2999 | -49.7563 | 299.8563 | 3.4223 | 368.4063 | 205.65
12.4546 | 411.2815 | -49.5735 | 299.6673 | 3.4212 | 368.2143 | 205.6408
12.4569 | 411.357 | -49.4517 | 299.5707 | 3.4212 | 368.1302 | 205.6785
12.4593 | 411.3448 | -49.5126 | 299.6275 | 3.4204 | 368.185 | 205.6724
12.4617 | 411.3327 | -49.5126 | 299.6235 | 3.4197 | 368.179 | 205.6664
12.4629 | 411.3265 | -49.5126 | 299.6214 | 3.4193 | 368.1758 | 205.6632
12.4665 | 411.4174 | -49.8172 | 300.9563 | 3.419 | 369.5259 | 205.7087
12.4689 | 411.4925 | -49.6344 | 299.7986 | 3.419 | 368.3806 | 205.7462
12.4712 | 411.3932 | -49.8781 | 300.0092 | 3.4175 | 368.5747 | 205.6966
12.4736 | 411.5772 | -49.5735 | 300.7659 | 3.4183 | 369.3621 | 205.7886
12.476 | 411.5651 | -49.5126 | 299.701 | 3.4176 | 368.2951 | 205.7825
12.4783 | 411.5533 | -49.939 | 300.1234 | 3.4169 | 368.7156 | 205.7766
12.4807 | 411.6283 | -49.6344 | 300.8438 | 3.4168 | 369.4486 | 205.8142
12.4831 | 411.7251 | -49.6344 | 300.8761 | 3.4169 | 369.497 | 205.8626
12.4855 | 411.713 | -49.8172 | 300.0549 | 3.4162 | 368.6737 | 205.8565
12.4879 | 411.7009 | -49.6344 | 300.868 | 3.4154 | 369.4848 | 205.8504
12.4903 | 411.6887 | -49.8172 | 300.0468 | 3.4147 | 368.6616 | 205.8444
12.4926 | 411.7637 | -49.8781 | 300.1327 | 3.4146 | 368.76 | 205.8819
12.495 | 411.7516 | -49.7563 | 300.0068 | 3.4139 | 368.6321 | 205.8758
12.4974 | 411.8266 | -49.5735 | 300.849 | 3.4138 | 369.4868 | 205.9133
12.4998 | 411.8144 | -49.8781 | 300.1496 | 3.4131 | 368.7853 | 205.9072
12.501 | 411.9175 | -49.5735 | 299.8793 | 3.4136 | 368.5322 | 205.9587
12.5033 | 411.9053 | -49.7563 | 301.0581 | 3.4128 | 369.709 | 205.9527
12.5033 | 411.9053 | -49.8781 | 301.1799 | 3.4128 | 369.8308 | 205.9527
12.5069 | 411.9744 | -49.7563 | 300.0811 | 3.4124 | 368.7435 | 205.9872
12.5117 | 411.9501 | -49.8172 | 300.1339 | 3.4109 | 368.7923 | 205.9751
12.5117 | 411.863 | -49.8781 | 300.1658 | 3.4102 | 368.8096 | 205.9315
12.514 | 412.0469 | -49.7563 | 300.1053 | 3.4111 | 368.7798 | 206.0235
12.5176 | 412.0289 | -49.8781 | 300.2211 | 3.4099 | 368.8925 | 206.0144
12.5212 | 412.0976 | -49.7563 | 301.1222 | 3.4095 | 369.8051 | 206.0488
12.5236 | 412.0854 | -49.7563 | 301.1181 | 3.4088 | 369.799 | 206.0427
12.5259 | 412.0736 | -49.6953 | 301.0532 | 3.408 | 369.7321 | 206.0368
12.5283 | 412.1704 | -49.8172 | 301.2073 | 3.4082 | 369.9024 | 206.0852
12.5319 | 412.2391 | -49.7563 | 301.1693 | 3.4077 | 369.8758 | 206.1195
12.5343 | 412.1398 | -49.9999 | 300.3798 | 3.4063 | 369.0698 | 206.0699
12.5366 | 412.2151 | -49.9999 | 301.4049 | 3.4063 | 370.1075 | 206.1076
12.539 | 412.203 | -49.8781 | 300.2791 | 3.4055 | 368.9796 | 206.1015
12.5414 | 412.2779 | -50.0609 | 300.4869 | 3.4055 | 369.1998 | 206.1389
12.545 | 412.1724 | -50.0609 | 300.4517 | 3.4036 | 369.1471 | 206.0862
12.5474 | 412.1602 | -50.1218 | 300.5085 | 3.4029 | 369.2019 | 206.0801
12.5485 | 412.2414 | -50.1218 | 300.5356 | 3.4032 | 369.2425 | 206.1207
12.5509 | 412.4252 | -50.1827 | 300.6578 | 3.4041 | 369.3953 | 206.2126
12.5533 | 412.2171 | -50.1218 | 300.5275 | 3.4017 | 369.2303 | 206.1085
12.5557 | 412.3138 | -50.3045 | 301.7424 | 3.4019 | 370.4614 | 206.1569
12.5592 | 412.3828 | -50.3654 | 301.8263 | 3.4015 | 370.5568 | 206.1914
12.5616 | 412.5666 | -50.4263 | 301.9485 | 3.4023 | 370.7096 | 206.2833
12.564 | 412.1625 | -50.3045 | 301.692 | 3.3984 | 370.3858 | 206.0813
12.5664 | 412.6511 | -50.4263 | 300.9767 | 3.4017 | 369.7518 | 206.3255
12.5688 | 412.3341 | -50.3654 | 300.8101 | 3.3985 | 369.5325 | 206.1671
12.5711 | 412.5183 | -50.3654 | 300.8715 | 3.3993 | 369.6245 | 206.2591
12.5735 | 412.3102 | -50.4872 | 301.9239 | 3.397 | 370.6423 | 206.1551
12.5771 | 412.4876 | -50.2436 | 300.7395 | 3.3975 | 369.4874 | 206.2438
12.5782 | 412.4817 | -50.2436 | 300.7375 | 3.3971 | 369.4845 | 206.2409
12.5818 | 412.768 | -50.3654 | 300.9547 | 3.3984 | 369.7494 | 206.384
12.5842 | 412.6474 | -50.4263 | 300.9754 | 3.3968 | 369.75 | 206.3237
12.5865 | 412.6352 | -50.1827 | 301.7278 | 3.3961 | 370.5003 | 206.3176
12.5889 | 412.7318 | -50.4872 | 302.0645 | 3.3962 | 370.8531 | 206.3659
12.5913 | 412.7197 | -50.6701 | 302.2433 | 3.3955 | 371.0299 | 206.3598
12.5937 | 412.7945 | -50.6092 | 302.2074 | 3.3954 | 371.0065 | 206.3973
12.5972 | 412.6894 | -50.3045 | 300.8676 | 3.3936 | 369.6492 | 206.3447
12.5985 | 412.966 | -50.4872 | 302.1425 | 3.3955 | 370.9702 | 206.483
12.6009 | 412.9538 | -50.4872 | 301.1385 | 3.3948 | 369.9641 | 206.4769
12.6044 | 412.8269 | -50.5482 | 302.1572 | 3.3928 | 370.9617 | 206.4135
12.6068 | 412.7277 | -50.4872 | 301.0631 | 3.3914 | 369.851 | 206.3638
12.6079 | 412.9176 | -50.4872 | 301.1264 | 3.3926 | 369.946 | 206.4588
12.6116 | 413.182 | -50.5482 | 302.2755 | 3.3937 | 371.1392 | 206.591
12.6139 | 413.0828 | -50.4872 | 301.1815 | 3.3923 | 370.0286 | 206.5414
12.6163 | 413.0706 | -50.6092 | 302.2994 | 3.3915 | 371.1445 | 206.5353
12.6186 | 413.0588 | -50.4872 | 301.1735 | 3.3908 | 370.0166 | 206.5294
12.621 | 412.9378 | -50.5482 | 301.1941 | 3.3892 | 370.0171 | 206.4689
12.6234 | 413.1214 | -50.5482 | 302.2553 | 3.39 | 371.1089 | 206.5607
12.6258 | 412.9134 | -50.5482 | 301.186 | 3.3877 | 370.0049 | 206.4567
12.6282 | 413.2928 | -50.4263 | 301.1906 | 3.3901 | 370.0727 | 206.6464
12.6306 | 413.0848 | -50.6092 | 301.3041 | 3.3878 | 370.1516 | 206.5424
12.6365 | 413.1633 | -50.5482 | 302.2693 | 3.3868 | 371.1298 | 206.5816
12.6377 | 413.244 | -50.2436 | 300.9916 | 3.3871 | 369.8656 | 206.622
12.6377 | 413.0482 | -50.731 | 301.4137 | 3.3856 | 370.2551 | 206.5241
12.6413 | 413.2259 | -50.8528 | 301.5948 | 3.3861 | 370.4657 | 206.6129
12.6448 | 413.1207 | -50.6701 | 301.377 | 3.3843 | 370.2305 | 206.5604
12.646 | 413.2885 | -50.731 | 301.4938 | 3.3853 | 370.3752 | 206.6442
12.6472 | 412.9998 | -50.6701 | 301.3367 | 3.3827 | 370.17 | 206.4999
12.6508 | 413.0901 | -50.731 | 301.4277 | 3.3824 | 370.276 | 206.545
12.6531 | 413.0782 | -50.9138 | 301.6065 | 3.3817 | 370.4529 | 206.5391
12.6543 | 412.9632 | -51.2184 | 301.8728 | 3.3805 | 370.7 | 206.4816
12.6591 | 413.0476 | -51.1574 | 301.8399 | 3.3799 | 370.6812 | 206.5238
12.6615 | 413.1223 | -51.4011 | 302.1085 | 3.3798 | 370.9623 | 206.5612
12.6662 | 413.1853 | -51.4011 | 302.1295 | 3.3791 | 370.9937 | 206.5926
12.6674 | 413.092 | -51.4011 | 301.0984 | 3.378 | 369.9471 | 206.546
12.6698 | 413.1668 | -51.5839 | 302.3062 | 3.378 | 371.1673 | 206.5834
12.671 | 413.1609 | -51.462 | 302.1823 | 3.3776 | 371.0424 | 206.5804
12.6746 | 413.1424 | -51.7057 | 302.4198 | 3.3765 | 371.2769 | 206.5712
12.6769 | 413.4349 | -51.5229 | 302.3345 | 3.3782 | 371.2404 | 206.7175
12.6793 | 413.314 | -51.7057 | 301.477 | 3.3766 | 370.3627 | 206.657
12.6829 | 413.2086 | -51.5839 | 302.3201 | 3.3748 | 371.1882 | 206.6043
12.6853 | 413.1963 | -51.5839 | 301.316 | 3.3741 | 370.1821 | 206.5982
12.6876 | 413.2715 | -51.5839 | 302.3411 | 3.374 | 371.2196 | 206.6357
12.6912 | 413.253 | -51.6448 | 301.3958 | 3.3729 | 370.2713 | 206.6265
12.6936 | 413.3494 | -51.5839 | 302.367 | 3.3731 | 371.2586 | 206.6747
12.696 | 413.2286 | -51.5229 | 302.2658 | 3.3715 | 371.1372 | 206.6143
12.6983 | 413.521 | -51.7057 | 302.546 | 3.3732 | 371.4662 | 206.7605
12.7007 | 413.5088 | -51.5839 | 302.4202 | 3.3724 | 371.3383 | 206.7544
12.7043 | 413.3816 | -51.8275 | 302.6214 | 3.3705 | 371.5183 | 206.6908
12.7043 | 413.3816 | -51.7057 | 302.4996 | 3.3705 | 371.3965 | 206.6908
12.7091 | 413.5528 | -51.8275 | 302.6784 | 3.3706 | 371.6039 | 206.7764
12.7114 | 413.454 | -51.8275 | 301.6455 | 3.3692 | 370.5545 | 206.727
12.7138 | 413.5287 | -51.8275 | 302.6704 | 3.3691 | 371.5919 | 206.7644
12.7162 | 413.5165 | -51.7666 | 302.6054 | 3.3684 | 371.5249 | 206.7583
12.7185 | 413.6999 | -51.7666 | 301.6666 | 3.3692 | 370.6165 | 206.8499
12.7209 | 413.6876 | -52.0103 | 302.9062 | 3.3685 | 371.8541 | 206.8438
12.7245 | 413.7564 | -52.0103 | 302.9291 | 3.3681 | 371.8885 | 206.8782
12.7268 | 413.6573 | -51.7666 | 301.6524 | 3.3667 | 370.5952 | 206.8286
12.7292 | 413.645 | -51.8884 | 302.7701 | 3.3659 | 371.7109 | 206.8225
12.7316 | 413.6328 | -51.9493 | 302.8269 | 3.3652 | 371.7657 | 206.8164
12.734 | 413.6206 | -52.0103 | 302.8838 | 3.3645 | 371.8206 | 206.8103
12.7364 | 413.6084 | -52.0103 | 301.8798 | 3.3638 | 370.8145 | 206.8042
12.7388 | 413.8786 | -51.8884 | 302.8479 | 3.3653 | 371.8277 | 206.9393
12.7412 | 413.8663 | -52.1321 | 303.0875 | 3.3645 | 372.0653 | 206.9332
12.7435 | 413.7672 | -51.9493 | 302.8717 | 3.3631 | 371.8329 | 206.8836
12.7459 | 413.9509 | -52.0712 | 303.0548 | 3.364 | 372.0466 | 206.9754
12.7495 | 414.0192 | -52.0712 | 303.0776 | 3.3635 | 372.0808 | 207.0096
12.7519 | 414.007 | -51.9493 | 302.9516 | 3.3628 | 371.9528 | 207.0035
12.7554 | 414.0974 | -52.0712 | 303.1037 | 3.3626 | 372.1199 | 207.0487
12.7578 | 413.9766 | -52.1321 | 303.1243 | 3.361 | 372.1204 | 206.9883
12.7602 | 414.0729 | -52.0712 | 303.0955 | 3.3611 | 372.1077 | 207.0365
12.7626 | 414.0607 | -51.7666 | 302.7868 | 3.3604 | 371.7969 | 207.0303
12.7649 | 414.0485 | -51.7666 | 302.7828 | 3.3597 | 371.7908 | 207.0242
12.7673 | 414.0366 | -51.8275 | 302.8397 | 3.359 | 371.8458 | 207.0183
12.7709 | 414.1049 | -51.7666 | 302.8016 | 3.3586 | 371.8191 | 207.0525
12.7733 | 414.0927 | -51.5839 | 302.6148 | 3.3578 | 371.6302 | 207.0463
12.7756 | 414.1673 | -51.7057 | 302.7615 | 3.3578 | 371.7893 | 207.0836
12.778 | 414.2636 | -51.7666 | 303.8545 | 3.3579 | 372.8984 | 207.1318
12.7792 | 414.2577 | -51.5839 | 302.6698 | 3.3576 | 371.7127 | 207.1288
12.7827 | 414.3264 | -51.6448 | 302.7536 | 3.3572 | 371.808 | 207.1632
12.7851 | 414.4227 | -51.8275 | 302.9684 | 3.3573 | 372.0388 | 207.2113
12.7875 | 414.3019 | -51.7666 | 302.8672 | 3.3557 | 371.9175 | 207.1509
12.791 | 414.2837 | -51.7666 | 303.8612 | 3.3547 | 372.9084 | 207.1418
12.791 | 414.3922 | -51.6448 | 302.7755 | 3.3555 | 371.8409 | 207.1961
12.7947 | 414.4605 | -51.8884 | 303.0419 | 3.3551 | 372.1187 | 207.2303
12.7958 | 414.4546 | -51.9493 | 303.1008 | 3.3548 | 372.1766 | 207.2273
12.8006 | 414.4301 | -52.1321 | 304.2755 | 3.3533 | 373.3471 | 207.215
12.8006 | 414.4301 | -52.1931 | 303.3365 | 3.3533 | 372.4081 | 207.215
12.803 | 414.5264 | -51.7666 | 302.9421 | 3.3534 | 372.0298 | 207.2632
12.8054 | 414.5141 | -51.5839 | 302.7553 | 3.3527 | 371.8409 | 207.257
12.8077 | 414.5887 | -51.8884 | 303.0846 | 3.3527 | 372.1827 | 207.2943
12.8113 | 414.6573 | -51.8275 | 303.0466 | 3.3523 | 372.1561 | 207.3286
12.8113 | 414.6573 | -51.7057 | 302.9248 | 3.3523 | 372.0343 | 207.3286
12.8137 | 414.645 | -51.7057 | 302.9207 | 3.3516 | 372.0282 | 207.3225
12.8148 | 414.8344 | -51.7057 | 302.9838 | 3.3527 | 372.1229 | 207.4172
12.8196 | 414.7231 | -51.7666 | 304.0076 | 3.3506 | 373.1281 | 207.3615
12.822 | 414.7108 | -51.7666 | 303.0035 | 3.3499 | 372.122 | 207.3554
12.822 | 414.9062 | -51.9493 | 303.2514 | 3.3514 | 372.4024 | 207.4531
12.8267 | 414.8816 | -51.8884 | 303.1823 | 3.35 | 372.3292 | 207.4408
12.8291 | 414.8693 | -51.9493 | 303.2391 | 3.3493 | 372.384 | 207.4347
12.8315 | 414.8571 | -52.0712 | 303.3569 | 3.3486 | 372.4997 | 207.4285
12.8339 | 415.0401 | -52.254 | 303.6007 | 3.3494 | 372.7741 | 207.5201
12.8362 | 415.0282 | -52.254 | 304.5967 | 3.3487 | 373.7681 | 207.5141
12.8386 | 415.1027 | -52.1321 | 303.4997 | 3.3486 | 372.6835 | 207.5514
12.841 | 415.199 | -52.1321 | 303.5318 | 3.3488 | 372.7316 | 207.5995
12.8434 | 415.0782 | -52.0103 | 304.3697 | 3.3472 | 373.5494 | 207.5391
12.8458 | 415.2612 | -52.0712 | 304.4916 | 3.348 | 373.7018 | 207.6306
12.8493 | 415.1562 | -52.0103 | 304.3957 | 3.3463 | 373.5884 | 207.5781
12.8517 | 415.1439 | -52.0712 | 304.4525 | 3.3455 | 373.6431 | 207.5719
12.8541 | 415.2184 | -52.1931 | 303.5992 | 3.3455 | 372.8023 | 207.6092
12.8565 | 415.2061 | -52.1321 | 303.5341 | 3.3448 | 372.7352 | 207.6031
12.86 | 415.1879 | -52.3149 | 304.7109 | 3.3437 | 373.9088 | 207.5939
12.8624 | 415.0888 | -52.1321 | 303.495 | 3.3423 | 372.6765 | 207.5444
12.8672 | 415.151 | -52.3758 | 303.7595 | 3.3416 | 372.9513 | 207.5755
12.8684 | 415.1447 | -52.254 | 304.6356 | 3.3412 | 373.8263 | 207.5723
12.8707 | 415.2195 | -52.3149 | 303.7214 | 3.3412 | 372.9247 | 207.6098
12.8731 | 415.3157 | -52.0712 | 304.5098 | 3.3413 | 373.7291 | 207.6579
12.8767 | 415.2971 | -52.4367 | 303.8691 | 3.3402 | 373.0852 | 207.6485
12.8791 | 415.3716 | -52.3758 | 303.833 | 3.3402 | 373.0616 | 207.6858
12.8815 | 415.2725 | -52.5585 | 304.9827 | 3.3388 | 374.1948 | 207.6363
12.8838 | 415.4558 | -52.6194 | 304.1047 | 3.3396 | 373.3473 | 207.7279
12.8862 | 415.3351 | -52.4976 | 303.9426 | 3.3381 | 373.1651 | 207.6675
12.8886 | 415.4312 | -52.4367 | 304.9138 | 3.3382 | 374.1523 | 207.7156
12.8922 | 415.4993 | -52.5585 | 305.0583 | 3.3378 | 374.3082 | 207.7497
12.8945 | 415.4006 | -52.4976 | 304.9645 | 3.3364 | 374.1979 | 207.7003
12.8957 | 415.4811 | -52.4367 | 303.9304 | 3.3367 | 373.1772 | 207.7405
12.8993 | 415.5712 | -52.5585 | 304.0822 | 3.3365 | 373.3441 | 207.7856
12.9016 | 415.4505 | -52.4367 | 304.9202 | 3.335 | 374.162 | 207.7253
12.904 | 415.5466 | -52.6194 | 305.1349 | 3.3351 | 374.3927 | 207.7733
12.9064 | 415.5343 | -52.5585 | 304.0699 | 3.3344 | 373.3257 | 207.7672
12.9088 | 415.522 | -52.4367 | 303.944 | 3.3337 | 373.1977 | 207.761
12.9123 | 415.5038 | -52.3149 | 303.8162 | 3.3326 | 373.0668 | 207.7519
12.9136 | 415.5842 | -52.5585 | 304.0866 | 3.3329 | 373.3506 | 207.7921
12.9171 | 415.6526 | -52.4367 | 303.9876 | 3.3325 | 373.263 | 207.8263
12.9195 | 415.6403 | -52.3149 | 303.8617 | 3.3318 | 373.1351 | 207.8202
12.9206 | 415.5476 | -52.3149 | 304.8308 | 3.3308 | 374.0887 | 207.7738
12.923 | 415.5353 | -52.3149 | 304.8267 | 3.3301 | 374.0826 | 207.7677
12.9254 | 415.6097 | -52.4976 | 304.0342 | 3.3301 | 373.3025 | 207.8049
12.9278 | 415.5974 | -52.6194 | 304.1519 | 3.3293 | 373.4181 | 207.7987
12.9302 | 415.5851 | -52.7413 | 304.2697 | 3.3286 | 373.5339 | 207.7926
12.9326 | 415.5728 | -52.7413 | 304.2656 | 3.3279 | 373.5277 | 207.7864
12.9361 | 415.5545 | -52.6804 | 305.1986 | 3.3269 | 374.4577 | 207.7773
12.9373 | 415.4615 | -52.6804 | 304.1676 | 3.3258 | 373.4111 | 207.7307
12.9397 | 415.4492 | -52.6804 | 304.1635 | 3.3251 | 373.405 | 207.7246
12.942 | 415.6323 | -52.8632 | 304.4073 | 3.326 | 373.6794 | 207.8162
12.9444 | 415.62 | -52.8022 | 305.3422 | 3.3252 | 374.6122 | 207.81
12.948 | 415.6014 | -52.985 | 305.5188 | 3.3242 | 374.7857 | 207.8007
12.9504 | 415.4807 | -52.8022 | 305.2958 | 3.3226 | 374.5425 | 207.7403
12.9516 | 415.4747 | -53.1069 | 304.5985 | 3.3223 | 373.8443 | 207.7374
12.954 | 415.4624 | -53.0459 | 304.5334 | 3.3216 | 373.7771 | 207.7312
12.9575 | 415.5525 | -53.4724 | 304.9899 | 3.3214 | 374.2487 | 207.7763
12.9599 | 415.4318 | -53.4114 | 304.8887 | 3.3198 | 374.1273 | 207.7159
12.9611 | 415.5339 | -53.1069 | 304.6182 | 3.3203 | 373.8738 | 207.7669
12.9647 | 415.7973 | -53.4114 | 305.0105 | 3.3214 | 374.31 | 207.8986
12.9682 | 415.389 | -53.3505 | 304.8135 | 3.3174 | 374.045 | 207.6945
12.9694 | 415.2959 | -53.5333 | 304.9653 | 3.3163 | 374.1813 | 207.648
12.973 | 415.4727 | -53.777 | 305.2679 | 3.3168 | 374.5133 | 207.7363
12.9754 | 415.6554 | -53.8379 | 305.3897 | 3.3176 | 374.6656 | 207.8277
12.9789 | 416.0271 | -53.7161 | 304.3918 | 3.3195 | 373.7296 | 208.0135
12.9813 | 415.6248 | -53.7161 | 305.2577 | 3.3158 | 374.5285 | 207.8124
12.9849 | 415.4111 | -53.8379 | 305.3083 | 3.3133 | 374.5435 | 207.7056
12.9861 | 415.7951 | -54.0206 | 305.619 | 3.3159 | 374.9182 | 207.8976
12.9896 | 415.6685 | -54.0815 | 305.6377 | 3.3141 | 374.9158 | 207.8343
12.992 | 415.6562 | -54.0206 | 305.5727 | 3.3134 | 374.8487 | 207.8281
12.9944 | 415.7522 | -54.0206 | 305.6047 | 3.3135 | 374.8967 | 207.8761
12.9979 | 415.6256 | -53.9597 | 305.5016 | 3.3116 | 374.7725 | 207.8128
13.0015 | 415.7152 | -54.2643 | 305.836 | 3.3114 | 375.1219 | 207.8576
13.0027 | 415.7093 | -54.0206 | 305.5904 | 3.311 | 374.8752 | 207.8546
13.0039 | 415.7896 | -53.8988 | 305.4953 | 3.3113 | 374.7936 | 207.8948
13.0075 | 415.8796 | -54.2643 | 305.8908 | 3.3111 | 375.2041 | 207.9398
13.0098 | 415.8672 | -54.2034 | 305.8258 | 3.3104 | 375.137 | 207.9336
13.0122 | 416.1365 | -54.0206 | 304.7328 | 3.3119 | 374.0888 | 208.0682
13.0158 | 416.1181 | -54.1425 | 305.8485 | 3.3108 | 375.2016 | 208.0591
13.0182 | 416.1058 | -53.9597 | 305.6616 | 3.3101 | 375.0126 | 208.0529
13.0194 | 416.1861 | -54.1425 | 305.8712 | 3.3104 | 375.2355 | 208.093
13.0229 | 416.1678 | -54.2034 | 305.926 | 3.3094 | 375.2873 | 208.0839
13.0253 | 416.0688 | -54.0206 | 305.7102 | 3.308 | 375.055 | 208.0344
13.0277 | 416.1431 | -54.0206 | 304.735 | 3.308 | 374.0921 | 208.0715
13.0301 | 416.239 | -54.2034 | 305.9497 | 3.3081 | 375.3229 | 208.1195
13.0336 | 416.2207 | -54.2643 | 305.0045 | 3.3071 | 374.3747 | 208.1104
13.036 | 416.4032 | -54.2034 | 305.0045 | 3.3079 | 374.405 | 208.2016
13.0384 | 416.3909 | -54.2034 | 305.0004 | 3.3072 | 374.3988 | 208.1954
13.0408 | 416.2703 | -54.2034 | 305.9602 | 3.3057 | 375.3385 | 208.1351
13.0432 | 416.258 | -54.2643 | 305.017 | 3.305 | 374.3933 | 208.129
13.0467 | 416.2396 | -54.1425 | 305.889 | 3.3039 | 375.2623 | 208.1198
13.0479 | 416.4285 | -54.1425 | 305.952 | 3.3051 | 375.3567 | 208.2142
13.0515 | 416.3232 | -54.3862 | 306.1606 | 3.3034 | 375.5478 | 208.1616
13.0539 | 416.484 | -54.508 | 306.336 | 3.304 | 375.75 | 208.242
13.0562 | 416.4721 | -54.3253 | 306.1493 | 3.3033 | 375.5613 | 208.236
13.0586 | 416.5679 | -54.4471 | 306.3031 | 3.3034 | 375.7311 | 208.284
13.061 | 416.6422 | -54.508 | 306.3887 | 3.3034 | 375.8291 | 208.3211
13.0633 | 416.6298 | -54.6298 | 306.5064 | 3.3027 | 375.9447 | 208.3149
13.0669 | 416.7197 | -54.6907 | 306.5973 | 3.3025 | 376.0505 | 208.3598
13.0693 | 416.7073 | -54.508 | 306.4104 | 3.3018 | 375.8617 | 208.3537
13.0717 | 416.695 | -54.5689 | 306.4672 | 3.3011 | 375.9164 | 208.3475
13.074 | 416.7692 | -54.3253 | 306.2484 | 3.3011 | 375.7099 | 208.3846
13.0764 | 416.7568 | -54.3862 | 306.3051 | 3.3004 | 375.7646 | 208.3784
13.0788 | 416.7445 | -54.2643 | 306.1791 | 3.2997 | 375.6365 | 208.3722
13.0812 | 416.6456 | -54.3253 | 306.2072 | 3.2983 | 375.6481 | 208.3228
13.0847 | 416.6272 | -54.3862 | 306.2619 | 3.2973 | 375.6998 | 208.3136
13.0871 | 416.8096 | -54.2034 | 306.1399 | 3.2981 | 375.6082 | 208.4048
13.0895 | 416.7972 | -54.0206 | 305.953 | 3.2974 | 375.4192 | 208.3986
13.093 | 416.8654 | -53.9597 | 306.9148 | 3.297 | 376.3924 | 208.4327
13.0954 | 416.7665 | -54.0815 | 306.0037 | 3.2957 | 375.4648 | 208.3833
13.0967 | 416.9549 | -54.1425 | 307.1275 | 3.2968 | 376.6199 | 208.4774
13.1014 | 416.9301 | -54.0206 | 306.9973 | 3.2954 | 376.4857 | 208.4651
13.1026 | 417.0107 | -54.0815 | 306.0851 | 3.2957 | 375.5868 | 208.5053
13.105 | 416.9983 | -54.2643 | 307.2637 | 3.295 | 376.7635 | 208.4992
13.1061 | 416.9923 | -54.508 | 306.5054 | 3.2947 | 376.0042 | 208.4962
13.1097 | 416.9736 | -54.0815 | 306.0727 | 3.2936 | 375.5683 | 208.4868
13.1109 | 416.8811 | -54.4471 | 306.4075 | 3.2926 | 375.8876 | 208.4405
13.1144 | 417.0357 | -54.0815 | 306.0934 | 3.2929 | 375.5994 | 208.5179
13.1157 | 416.9428 | -54.2034 | 306.1843 | 3.2919 | 375.6748 | 208.4714
13.1192 | 416.9245 | -54.2643 | 306.2391 | 3.2909 | 375.7265 | 208.4622
13.1204 | 417.0046 | -54.1425 | 306.144 | 3.2912 | 375.6448 | 208.5023
13.1228 | 416.9923 | -54.2034 | 306.2008 | 3.2905 | 375.6995 | 208.4961
13.1264 | 417.082 | -54.3862 | 307.4135 | 3.2903 | 376.9272 | 208.541
13.1275 | 417.1626 | -54.2034 | 307.2576 | 3.2906 | 376.7847 | 208.5813
13.1323 | 417.0513 | -54.3862 | 306.4033 | 3.2886 | 375.9118 | 208.5256
13.1323 | 417.1378 | -54.5689 | 306.6148 | 3.2892 | 376.1378 | 208.5689
13.1335 | 417.1314 | -54.508 | 307.5518 | 3.2889 | 377.0737 | 208.5657
13.1395 | 417.0142 | -54.2034 | 306.2081 | 3.2865 | 375.7105 | 208.5071
13.1418 | 417.1964 | -54.3862 | 306.4517 | 3.2873 | 375.9844 | 208.5982
13.1442 | 417.3787 | -54.4471 | 306.5733 | 3.2881 | 376.1364 | 208.6893
13.1454 | 417.178 | -54.2643 | 306.3236 | 3.2863 | 375.8533 | 208.589
13.1502 | 417.1533 | -54.2643 | 306.3154 | 3.2849 | 375.8409 | 208.5766
13.1502 | 417.4344 | -54.5689 | 307.7137 | 3.287 | 377.2861 | 208.7172
13.1537 | 417.3295 | -54.508 | 306.6178 | 3.2853 | 376.1727 | 208.6647
13.1561 | 417.4901 | -54.8126 | 306.976 | 3.286 | 376.5576 | 208.745
13.1585 | 417.3912 | -54.5689 | 306.6993 | 3.2846 | 376.2645 | 208.6956
13.1596 | 417.5798 | -54.5689 | 307.7622 | 3.2858 | 377.3588 | 208.7899
13.1644 | 417.555 | -54.6298 | 306.8148 | 3.2844 | 376.4073 | 208.7775
13.1656 | 417.354 | -54.5689 | 307.6869 | 3.2825 | 377.2459 | 208.677
13.168 | 417.5362 | -54.6907 | 307.8694 | 3.2833 | 377.4588 | 208.7681
13.1715 | 417.4097 | -54.6298 | 306.7664 | 3.2815 | 376.3347 | 208.7049
13.1727 | 417.5118 | -54.7516 | 307.9222 | 3.282 | 377.5075 | 208.7559
13.1751 | 417.4994 | -54.6907 | 307.8572 | 3.2813 | 377.4404 | 208.7497
13.1775 | 417.5735 | -54.6298 | 307.821 | 3.2813 | 377.4165 | 208.7867
13.1799 | 417.7556 | -54.6907 | 306.9426 | 3.2821 | 376.5685 | 208.8778
13.1822 | 417.5487 | -54.8735 | 307.0564 | 3.2799 | 376.6479 | 208.7744
13.1858 | 417.6384 | -54.8735 | 307.0863 | 3.2797 | 376.6927 | 208.8192
13.1882 | 417.7124 | -54.8735 | 307.111 | 3.2797 | 376.7297 | 208.8562
13.1906 | 417.7 | -54.8735 | 308.1068 | 3.279 | 377.7235 | 208.85
13.1929 | 417.8821 | -54.8735 | 308.1675 | 3.2798 | 377.8146 | 208.9411
13.1953 | 417.7833 | -54.8126 | 307.0737 | 3.2784 | 376.7042 | 208.8916
13.1977 | 417.6628 | -54.9344 | 307.1553 | 3.2769 | 376.7658 | 208.8314
13.2013 | 417.8389 | -55.0562 | 308.3358 | 3.2774 | 377.9757 | 208.9195
13.2049 | 417.9282 | -54.8735 | 308.1829 | 3.2771 | 377.8376 | 208.9641
13.2072 | 417.9161 | -55.1781 | 308.4835 | 3.2765 | 378.1362 | 208.9581
13.2096 | 417.9037 | -55.0562 | 308.3574 | 3.2758 | 378.0081 | 208.9519
13.2108 | 417.8973 | -55.1781 | 307.4772 | 3.2754 | 377.1268 | 208.9487
13.2132 | 417.8849 | -55.1781 | 307.4731 | 3.2748 | 377.1206 | 208.9425
13.2167 | 417.8665 | -55.1172 | 307.406 | 3.2737 | 377.0504 | 208.9332
13.2191 | 417.9405 | -55.1781 | 308.4916 | 3.2737 | 378.1484 | 208.9703
13.2215 | 417.9281 | -54.9344 | 308.2438 | 3.273 | 377.8984 | 208.964
13.2239 | 418.0021 | -54.9953 | 307.3293 | 3.273 | 376.9963 | 209.001
13.2263 | 417.9897 | -55.0562 | 308.3861 | 3.2723 | 378.051 | 208.9948
13.2286 | 417.9776 | -55.2999 | 307.6258 | 3.2716 | 377.2887 | 208.9888
13.231 | 417.9652 | -55.3608 | 307.6825 | 3.271 | 377.3434 | 208.9826
13.2346 | 417.9464 | -55.1781 | 307.4936 | 3.2699 | 377.1513 | 208.9732
13.2357 | 418.1348 | -55.2999 | 307.6782 | 3.2711 | 377.3673 | 209.0674
13.2381 | 418.1224 | -55.2999 | 307.674 | 3.2704 | 377.3611 | 209.0612
13.2405 | 418.0236 | -55.239 | 308.5802 | 3.269 | 378.2508 | 209.0118
13.2429 | 418.0976 | -55.1781 | 307.544 | 3.269 | 377.2269 | 209.0488
13.2453 | 418.0851 | -55.1781 | 307.5398 | 3.2683 | 377.2207 | 209.0426
13.2488 | 418.1747 | -55.0562 | 307.4478 | 3.2681 | 377.1435 | 209.0873
13.2501 | 418.2547 | -55.0562 | 307.4744 | 3.2684 | 377.1835 | 209.1273
13.2524 | 418.2426 | -55.0562 | 307.4704 | 3.2678 | 377.1775 | 209.1213
13.2547 | 418.2302 | -55.239 | 307.6491 | 3.2671 | 377.3541 | 209.1151
13.2584 | 418.3194 | -55.1172 | 307.557 | 3.2669 | 377.2769 | 209.1597
13.2595 | 418.3134 | -55.0562 | 308.494 | 3.2665 | 378.2129 | 209.1567
13.2619 | 418.1929 | -55.4218 | 307.8194 | 3.265 | 377.5183 | 209.0965
13.2643 | 418.2885 | -55.239 | 308.6685 | 3.2652 | 378.3832 | 209.1442
13.2667 | 418.2761 | -55.4218 | 308.8472 | 3.2645 | 378.5598 | 209.138
13.2691 | 418.1557 | -55.3608 | 307.746 | 3.263 | 377.4386 | 209.0778
13.2714 | 418.2512 | -55.4218 | 307.8389 | 3.2631 | 377.5474 | 209.1256
13.2738 | 418.0444 | -55.1781 | 307.5262 | 3.261 | 377.2003 | 209.0222
13.275 | 418.1248 | -55.3608 | 307.7357 | 3.2613 | 377.4232 | 209.0624
13.2785 | 418.1063 | -55.4827 | 307.8515 | 3.2603 | 377.5359 | 209.0532
13.2833 | 418.1894 | -55.4827 | 307.8792 | 3.2598 | 377.5774 | 209.0947
13.2845 | 417.9887 | -55.4827 | 307.8123 | 3.2579 | 377.4771 | 208.9944
13.2857 | 418.0691 | -55.7874 | 308.1438 | 3.2583 | 377.8219 | 209.0345
13.2881 | 418.1646 | -55.6655 | 308.0537 | 3.2584 | 377.7478 | 209.0823
13.2916 | 418.1461 | -55.7874 | 308.1694 | 3.2574 | 377.8605 | 209.0731
13.2916 | 418.2325 | -55.8483 | 308.2591 | 3.258 | 377.9645 | 209.1162
13.294 | 418.2201 | -55.9701 | 308.3768 | 3.2574 | 378.0801 | 209.11
13.2999 | 418.1892 | -55.9701 | 308.3665 | 3.2557 | 378.0647 | 209.0946
13.3035 | 418.1703 | -55.9092 | 307.2993 | 3.2547 | 376.9944 | 209.0852
13.3023 | 418.1767 | -55.8483 | 308.2405 | 3.255 | 377.9367 | 209.0884
13.3071 | 418.4325 | -55.9701 | 308.4476 | 3.2558 | 378.1863 | 209.2162
13.3095 | 418.2258 | -55.7264 | 308.135 | 3.2536 | 377.8393 | 209.1129
13.3154 | 418.3891 | -55.9092 | 308.3722 | 3.2534 | 378.1038 | 209.1946
13.3142 | 418.2009 | -55.9092 | 308.3095 | 3.2523 | 378.0097 | 209.1005
13.319 | 418.3703 | -56.2137 | 307.6705 | 3.2524 | 377.3988 | 209.1851
13.3166 | 418.3827 | -55.9701 | 308.431 | 3.2531 | 378.1615 | 209.1914
13.3237 | 418.3458 | -56.1528 | 308.6014 | 3.251 | 378.3257 | 209.1729
13.3237 | 418.4537 | -56.1528 | 308.6374 | 3.2519 | 378.3796 | 209.2268
13.3273 | 418.5212 | -55.9701 | 308.4772 | 3.2515 | 378.2307 | 209.2606
13.3285 | 418.4288 | -55.9701 | 308.4464 | 3.2505 | 378.1845 | 209.2144
13.3297 | 418.4224 | -56.0919 | 308.566 | 3.2502 | 378.3031 | 209.2112
13.3368 | 418.4718 | -56.3356 | 308.8262 | 3.2488 | 378.5715 | 209.2359
13.338 | 418.5732 | -56.2137 | 308.7381 | 3.2493 | 378.5003 | 209.2866
13.3416 | 418.5548 | -56.1528 | 307.6711 | 3.2483 | 377.4302 | 209.2774
13.3428 | 418.5483 | -56.2137 | 308.7298 | 3.2479 | 378.4879 | 209.2742
13.3451 | 418.5363 | -56.2137 | 308.7258 | 3.2473 | 378.4818 | 209.2681
13.3475 | 418.5238 | -56.2747 | 308.7826 | 3.2466 | 378.5366 | 209.2619
13.3499 | 418.5114 | -56.3356 | 308.8394 | 3.2459 | 378.5913 | 209.2557
13.3535 | 418.5788 | -56.2137 | 307.74 | 3.2455 | 377.5031 | 209.2894
13.3546 | 418.6806 | -56.2137 | 308.7739 | 3.246 | 378.554 | 209.3403
13.3582 | 418.6622 | -56.4574 | 308.0115 | 3.245 | 377.7885 | 209.3311
13.3606 | 418.736 | -56.3356 | 308.9143 | 3.245 | 378.7036 | 209.368
13.363 | 418.7235 | -56.3356 | 307.9101 | 3.2443 | 377.6974 | 209.3618
13.3653 | 418.7111 | -56.3965 | 307.9669 | 3.2437 | 377.752 | 209.3555
13.3689 | 418.7789 | -56.2747 | 307.8677 | 3.2433 | 377.6641 | 209.3894
13.3713 | 418.8743 | -56.3965 | 309.0213 | 3.2434 | 378.8336 | 209.4371
13.3737 | 418.9481 | -56.4574 | 309.1068 | 3.2434 | 378.9314 | 209.474
13.376 | 418.8493 | -56.3965 | 309.0129 | 3.2421 | 378.8212 | 209.4247
13.3784 | 418.9231 | -56.4574 | 309.0984 | 3.2421 | 378.919 | 209.4616
13.382 | 419.0125 | -56.5793 | 309.2501 | 3.2419 | 379.0855 | 209.5062
13.3832 | 419.006 | -56.3965 | 309.0652 | 3.2415 | 378.8995 | 209.503
13.3867 | 419.0738 | -56.4574 | 309.1487 | 3.2412 | 378.9943 | 209.5369
13.388 | 419.0674 | -56.3965 | 309.0856 | 3.2408 | 378.9302 | 209.5337
13.3915 | 419.1567 | -56.3356 | 309.0545 | 3.2406 | 378.9139 | 209.5783
13.3939 | 419.1442 | -56.1528 | 308.8675 | 3.24 | 378.7249 | 209.5721
13.3963 | 419.1317 | -56.2137 | 308.9243 | 3.2393 | 378.7796 | 209.5659
13.3987 | 419.2055 | -56.2137 | 308.9489 | 3.2393 | 378.8165 | 209.6028
13.401 | 419.1934 | -56.0919 | 308.823 | 3.2386 | 378.6886 | 209.5967
13.4034 | 419.2672 | -56.2137 | 308.9694 | 3.2386 | 378.8473 | 209.6336
13.4058 | 419.2547 | -56.0919 | 309.8435 | 3.2379 | 379.7193 | 209.6274
13.4094 | 419.1496 | -56.3356 | 309.0521 | 3.2363 | 378.9104 | 209.5748
13.4105 | 419.2298 | -56.2747 | 309.018 | 3.2366 | 378.8896 | 209.6149
13.4129 | 419.2173 | -56.1528 | 309.8919 | 3.2359 | 379.7614 | 209.6086
13.4153 | 419.3988 | -56.2137 | 310.0133 | 3.2367 | 379.9131 | 209.6994
13.4177 | 419.3001 | -56.2137 | 308.9804 | 3.2354 | 378.8638 | 209.6501
13.4201 | 419.2876 | -56.3356 | 310.0981 | 3.2347 | 379.9794 | 209.6438
13.4248 | 419.2631 | -56.0919 | 308.8463 | 3.2334 | 378.7234 | 209.6315
13.4272 | 419.3368 | -56.0919 | 309.8708 | 3.2334 | 379.7603 | 209.6684
13.4272 | 419.4446 | -56.031 | 308.8459 | 3.2342 | 378.7533 | 209.7223
13.4308 | 419.4257 | -56.031 | 309.8396 | 3.2332 | 379.7438 | 209.7128
13.4343 | 419.4933 | -56.1528 | 308.9839 | 3.2328 | 378.8995 | 209.7467
13.4331 | 419.4132 | -56.1528 | 308.9572 | 3.2325 | 378.8594 | 209.7066
13.4378 | 419.3886 | -56.2137 | 310.0099 | 3.2312 | 379.908 | 209.6943
13.4402 | 419.4623 | -56.2137 | 310.0345 | 3.2312 | 379.9449 | 209.7312
13.4438 | 419.4434 | -56.2747 | 310.0892 | 3.2302 | 379.9964 | 209.7217
13.4462 | 419.4309 | -56.031 | 308.8413 | 3.2295 | 378.7465 | 209.7155
13.4498 | 419.6063 | -56.1528 | 310.0216 | 3.2299 | 379.956 | 209.8032
13.4522 | 419.5938 | -56.2137 | 309.0783 | 3.2293 | 379.0106 | 209.7969
13.4545 | 419.5813 | -56.2747 | 310.1351 | 3.2286 | 380.0654 | 209.7907
13.4569 | 419.5688 | -56.2747 | 310.131 | 3.2279 | 380.0591 | 209.7844
13.4592 | 419.6429 | -56.2137 | 310.0947 | 3.2279 | 380.0352 | 209.8215
13.4616 | 419.7382 | -56.3965 | 310.3092 | 3.2281 | 380.2656 | 209.8691
13.4652 | 419.7192 | -56.5793 | 309.4857 | 3.2271 | 379.4389 | 209.8596
13.4664 | 419.6054 | -56.4574 | 309.3259 | 3.226 | 379.2601 | 209.8027
13.4699 | 419.6946 | -56.4574 | 309.3556 | 3.2258 | 379.3047 | 209.8473
13.4723 | 419.6821 | -56.3965 | 310.2905 | 3.2251 | 380.2376 | 209.8411
13.4747 | 419.7558 | -56.4574 | 309.376 | 3.2251 | 379.3353 | 209.8779
13.4771 | 419.851 | -56.3356 | 309.2859 | 3.2252 | 379.2611 | 209.9255
13.4795 | 419.7308 | -56.3965 | 309.3068 | 3.2237 | 379.2619 | 209.8654
13.4819 | 419.826 | -56.2747 | 309.2167 | 3.2239 | 379.1877 | 209.913
13.4843 | 419.8135 | -56.5793 | 310.5171 | 3.2232 | 380.486 | 209.9067
13.4866 | 419.801 | -56.3356 | 309.2693 | 3.2226 | 379.2361 | 209.9005
13.4902 | 419.6747 | -56.5793 | 310.4709 | 3.2208 | 380.4167 | 209.8374
13.4914 | 419.776 | -56.6402 | 310.5655 | 3.2212 | 380.5282 | 209.888
13.4937 | 419.85 | -56.5183 | 309.4683 | 3.2212 | 379.4433 | 209.925
13.4973 | 419.8311 | -56.8229 | 310.7666 | 3.2202 | 380.7384 | 209.9155
13.4985 | 419.825 | -56.6402 | 310.5819 | 3.2199 | 380.5527 | 209.9125
13.5021 | 419.8061 | -56.5793 | 309.5147 | 3.2189 | 379.4823 | 209.903
13.5033 | 419.8 | -56.6402 | 309.5735 | 3.2186 | 379.5402 | 209.9
13.5068 | 419.8891 | -56.762 | 309.725 | 3.2184 | 379.7066 | 209.9446
13.5092 | 419.8766 | -56.7011 | 309.66 | 3.2177 | 379.6394 | 209.9383
13.5104 | 419.9563 | -56.762 | 309.7474 | 3.218 | 379.7401 | 209.9781
13.5128 | 419.9438 | -56.8229 | 309.8042 | 3.2174 | 379.7948 | 209.9719
13.5152 | 420.0389 | -56.7011 | 309.7141 | 3.2175 | 379.7206 | 210.0195
13.5175 | 419.9191 | -56.8839 | 309.8569 | 3.2161 | 379.8435 | 209.9596
13.5199 | 419.9066 | -56.7011 | 309.67 | 3.2154 | 379.6544 | 209.9533
13.5223 | 420.0018 | -56.4574 | 310.458 | 3.2156 | 380.4583 | 210.0009
13.5259 | 420.0689 | -56.5793 | 309.6023 | 3.2152 | 379.6138 | 210.0345
13.527 | 420.0629 | -56.6402 | 309.6612 | 3.2149 | 379.6716 | 210.0314
13.5306 | 420.0443 | -56.7011 | 310.7159 | 3.2139 | 380.7232 | 210.0221
13.533 | 420.1179 | -56.6402 | 309.6795 | 3.2139 | 379.6991 | 210.0589
13.5366 | 420.0989 | -56.762 | 309.795 | 3.2129 | 379.8115 | 210.0495
13.539 | 420.0864 | -56.8229 | 309.8517 | 3.2122 | 379.8661 | 210.0432
13.5413 | 420.1819 | -56.7011 | 309.7617 | 3.2124 | 379.7921 | 210.091
13.5437 | 420.1694 | -56.8229 | 310.8794 | 3.2117 | 380.9076 | 210.0847
13.5461 | 420.1569 | -56.762 | 309.8143 | 3.2111 | 379.8404 | 210.0784
13.5484 | 420.2304 | -56.6402 | 310.717 | 3.211 | 380.7554 | 210.1152
13.5508 | 420.2179 | -56.8839 | 309.9565 | 3.2104 | 379.9929 | 210.109
13.5532 | 420.313 | -56.8839 | 309.9882 | 3.2105 | 380.0404 | 210.1565
13.5556 | 420.1929 | -57.0666 | 310.1309 | 3.2091 | 380.163 | 210.0964
13.558 | 420.1803 | -56.9448 | 310.0049 | 3.2084 | 380.035 | 210.0902
13.5604 | 420.2754 | -56.8839 | 309.9757 | 3.2085 | 380.0216 | 210.1377
13.5627 | 420.2633 | -56.5793 | 310.6671 | 3.2079 | 380.7109 | 210.1316
13.5651 | 420.3368 | -56.8229 | 310.9352 | 3.2079 | 380.9913 | 210.1684
13.5675 | 420.3243 | -56.9448 | 310.0529 | 3.2072 | 380.107 | 210.1622
13.5687 | 420.4255 | -56.4574 | 310.5992 | 3.2077 | 380.6701 | 210.2127
13.5722 | 420.2993 | -56.9448 | 311.0446 | 3.2059 | 381.0944 | 210.1496
13.5746 | 420.3943 | -56.9448 | 311.0762 | 3.206 | 381.142 | 210.1972
13.577 | 420.2742 | -57.1884 | 310.2798 | 3.2046 | 380.3255 | 210.1371
13.5794 | 420.2617 | -57.0666 | 311.1538 | 3.2039 | 381.1974 | 210.1308
13.5829 | 420.2431 | -57.1884 | 310.2694 | 3.203 | 380.3099 | 210.1215
13.5853 | 420.3381 | -57.2493 | 310.362 | 3.2031 | 380.4184 | 210.1691
13.5877 | 420.3256 | -57.3102 | 310.4187 | 3.2025 | 380.473 | 210.1628
13.5865 | 420.332 | -57.3712 | 310.4819 | 3.2028 | 380.5372 | 210.166
13.5936 | 420.2945 | -57.3102 | 310.4084 | 3.2008 | 380.4574 | 210.1472
13.5936 | 420.2945 | -57.4321 | 310.5303 | 3.2008 | 380.5793 | 210.1472
13.5984 | 420.4415 | -57.6149 | 310.7621 | 3.2008 | 380.8356 | 210.2207
13.6032 | 420.0507 | -57.3102 | 310.3271 | 3.1968 | 380.3356 | 210.0254
13.6032 | 420.3304 | -57.7367 | 310.8468 | 3.1988 | 380.9019 | 210.1652
13.6067 | 420.2257 | -57.6149 | 310.6901 | 3.1972 | 380.7278 | 210.1129
13.6067 | 420.3978 | -57.6149 | 310.7475 | 3.1985 | 380.8138 | 210.1989
13.6091 | 420.2992 | -57.7976 | 309.8973 | 3.1972 | 379.9472 | 210.1496
13.6126 | 420.3667 | -57.7367 | 310.8589 | 3.1969 | 380.92 | 210.1833
13.6162 | 420.4552 | -57.6758 | 310.8275 | 3.1967 | 380.9034 | 210.2276
13.6162 | 420.2616 | -57.9194 | 310.0066 | 3.1953 | 380.0502 | 210.1308
13.6198 | 420.6301 | -57.9194 | 311.1294 | 3.1971 | 381.2345 | 210.3151
13.6198 | 420.3291 | -57.8585 | 309.9682 | 3.1949 | 380.023 | 210.1645
13.6233 | 420.3104 | -57.6758 | 310.7793 | 3.194 | 380.831 | 210.1552
13.6281 | 420.3929 | -57.9194 | 311.0504 | 3.1935 | 381.1158 | 210.1964
13.6293 | 420.3864 | -58.1632 | 311.292 | 3.1931 | 381.3564 | 210.1932
13.6317 | 420.6534 | -58.0413 | 311.2591 | 3.1945 | 381.368 | 210.3267
13.6353 | 420.5488 | -58.1023 | 310.2852 | 3.1929 | 380.3767 | 210.2744
13.6376 | 420.3427 | -57.9194 | 311.0336 | 3.1908 | 381.0908 | 210.1714
13.64 | 420.5237 | -58.2241 | 311.3987 | 3.1916 | 381.486 | 210.2619
13.6412 | 420.6036 | -58.0413 | 311.2425 | 3.1919 | 381.3431 | 210.3018
13.6447 | 420.585 | -58.0413 | 311.2363 | 3.191 | 381.3338 | 210.2925
13.6447 | 420.585 | -58.1632 | 311.3582 | 3.191 | 381.4557 | 210.2925
13.6483 | 420.566 | -58.1023 | 310.291 | 3.19 | 380.3853 | 210.283
13.6531 | 420.6484 | -57.9194 | 310.1355 | 3.1895 | 380.2436 | 210.3242
13.6554 | 420.6362 | -57.8585 | 311.0706 | 3.1888 | 381.1766 | 210.3181
13.659 | 420.6172 | -57.9194 | 311.1251 | 3.1879 | 381.228 | 210.3086
13.6626 | 420.5986 | -58.2241 | 310.4236 | 3.1869 | 380.5234 | 210.2993
13.6626 | 420.5986 | -57.9194 | 311.1189 | 3.1869 | 381.2187 | 210.2993
13.6661 | 420.5799 | -58.1023 | 311.2956 | 3.1859 | 381.3923 | 210.29
13.6685 | 420.6534 | -58.1023 | 311.3201 | 3.1859 | 381.429 | 210.3267
13.6709 | 420.7483 | -58.4069 | 311.6563 | 3.1861 | 381.781 | 210.3741
13.6733 | 420.7357 | -58.2241 | 311.4693 | 3.1854 | 381.592 | 210.3679
13.6769 | 420.7167 | -58.2241 | 311.463 | 3.1844 | 381.5825 | 210.3584
13.6781 | 420.7966 | -58.2241 | 310.4896 | 3.1847 | 380.6224 | 210.3983
13.6804 | 420.784 | -58.1023 | 311.3636 | 3.1841 | 381.4943 | 210.392
13.684 | 420.7654 | -58.1632 | 311.4183 | 3.1831 | 381.5459 | 210.3827
13.6864 | 420.8388 | -58.2241 | 311.5037 | 3.1831 | 381.6435 | 210.4194
13.6899 | 421.0136 | -58.1632 | 311.5011 | 3.1836 | 381.67 | 210.5068
13.6911 | 420.9211 | -58.1023 | 311.4093 | 3.1826 | 381.5629 | 210.4606
13.6935 | 420.9086 | -57.7976 | 311.1005 | 3.182 | 381.2519 | 210.4543
13.6959 | 420.982 | -58.1632 | 311.4905 | 3.1819 | 381.6542 | 210.491
13.6994 | 420.9633 | -57.9803 | 311.3014 | 3.181 | 381.4619 | 210.4816
13.7007 | 420.9568 | -57.9803 | 311.2992 | 3.1807 | 381.4587 | 210.4784
13.7042 | 420.9382 | -57.7976 | 311.1103 | 3.1797 | 381.2667 | 210.4691
13.7066 | 421.033 | -57.7976 | 311.1419 | 3.1798 | 381.3141 | 210.5165
13.709 | 421.0205 | -57.9194 | 311.2596 | 3.1792 | 381.4296 | 210.5102
13.7114 | 421.0938 | -57.8585 | 311.2231 | 3.1792 | 381.4054 | 210.5469
13.7137 | 421.1891 | -57.7367 | 311.1331 | 3.1793 | 381.3312 | 210.5945
13.7161 | 421.0691 | -57.6758 | 311.0322 | 3.1779 | 381.2103 | 210.5345
13.7185 | 421.0565 | -57.7367 | 311.0889 | 3.1773 | 381.2649 | 210.5282
13.7197 | 421.1574 | -57.7367 | 311.1225 | 3.1777 | 381.3154 | 210.5787
13.7244 | 421.1327 | -57.7367 | 311.1143 | 3.1764 | 381.303 | 210.5663
13.7256 | 421.2121 | -57.7367 | 311.1407 | 3.1767 | 381.3428 | 210.6061
13.728 | 421.1136 | -57.9194 | 311.2906 | 3.1755 | 381.4762 | 210.5568
13.7304 | 421.187 | -57.7976 | 311.1933 | 3.1754 | 381.3911 | 210.5935
13.7328 | 421.3677 | -57.9803 | 311.4362 | 3.1762 | 381.6641 | 210.6838
13.7352 | 421.3551 | -57.6758 | 312.1275 | 3.1756 | 382.3534 | 210.6776
13.7352 | 421.2477 | -57.7976 | 311.2135 | 3.1748 | 381.4215 | 210.6239
13.7375 | 421.3429 | -57.9194 | 312.367 | 3.1749 | 382.5909 | 210.6715
13.7435 | 421.3972 | -57.9194 | 312.3851 | 3.174 | 382.618 | 210.6986
13.7435 | 421.3972 | -57.8585 | 311.3242 | 3.174 | 381.5571 | 210.6986
13.7459 | 421.3846 | -57.9194 | 311.3809 | 3.1733 | 381.6117 | 210.6923
13.7506 | 421.4672 | -57.8585 | 312.3476 | 3.1728 | 382.5921 | 210.7336
13.7482 | 421.3724 | -57.9194 | 311.3769 | 3.1727 | 381.6056 | 210.6862
13.7529 | 421.3472 | -57.9803 | 311.4294 | 3.1714 | 381.6539 | 210.6736
13.7566 | 421.4355 | -57.9194 | 312.3979 | 3.1712 | 382.6372 | 210.7178
13.7601 | 421.4168 | -58.1023 | 312.5746 | 3.1703 | 382.8107 | 210.7084
13.7636 | 421.484 | -58.0413 | 311.536 | 3.1699 | 381.7833 | 210.742
13.7649 | 421.4775 | -57.9803 | 312.4728 | 3.1696 | 382.7191 | 210.7388
13.7673 | 421.465 | -58.1023 | 312.5906 | 3.169 | 382.8348 | 210.7325
13.7696 | 421.4524 | -58.0413 | 312.5254 | 3.1683 | 382.7675 | 210.7262
13.7708 | 421.4463 | -58.1632 | 312.6453 | 3.168 | 382.8863 | 210.7231
13.7732 | 421.541 | -58.1023 | 312.616 | 3.1682 | 382.8728 | 210.7705
13.7767 | 421.7155 | -58.1023 | 312.6741 | 3.1686 | 382.9601 | 210.8578
13.7791 | 421.7029 | -58.4069 | 312.9745 | 3.168 | 383.2584 | 210.8515
13.7815 | 421.6903 | -58.3459 | 311.9093 | 3.1673 | 382.1911 | 210.8452
13.7839 | 421.6777 | -58.3459 | 311.9051 | 3.1667 | 382.1848 | 210.8389
13.7863 | 421.6651 | -58.4069 | 312.9619 | 3.166 | 383.2395 | 210.8326
13.7886 | 421.6525 | -58.4069 | 311.9577 | 3.1654 | 382.2332 | 210.8263
13.791 | 421.7258 | -58.285 | 311.8603 | 3.1654 | 382.1479 | 210.8629
13.7933 | 421.7994 | -58.4678 | 312.0676 | 3.1654 | 382.3675 | 210.8997
13.797 | 421.7803 | -58.2241 | 311.8175 | 3.1644 | 382.1143 | 210.8902
13.7981 | 421.8815 | -58.4069 | 313.0341 | 3.1649 | 383.3477 | 210.9408
13.8017 | 421.8625 | -58.4678 | 313.0886 | 3.1639 | 383.399 | 210.9312
13.8029 | 421.8563 | -58.6505 | 313.2693 | 3.1636 | 383.5787 | 210.9282
13.8053 | 421.8437 | -58.285 | 311.8996 | 3.163 | 382.2069 | 210.9219
13.8077 | 421.8311 | -58.3459 | 312.9563 | 3.1623 | 383.2615 | 210.9156
13.8112 | 421.8124 | -58.5896 | 313.1937 | 3.1614 | 383.4958 | 210.9062
13.8136 | 421.6925 | -58.5287 | 313.0929 | 3.16 | 383.375 | 210.8463
13.8148 | 421.6002 | -58.4069 | 312.9403 | 3.159 | 383.207 | 210.8001
13.8171 | 421.7811 | -58.4069 | 312.0006 | 3.1598 | 382.2974 | 210.8905
13.8195 | 421.7685 | -58.2241 | 312.8136 | 3.1592 | 383.1083 | 210.8842
13.8219 | 421.8417 | -58.4069 | 313.0208 | 3.1592 | 383.3278 | 210.9209
13.8255 | 421.8226 | -58.4069 | 313.0144 | 3.1582 | 383.3182 | 210.9113
13.8267 | 421.8165 | -58.3459 | 312.9514 | 3.1579 | 383.2541 | 210.9082
13.8291 | 421.9112 | -58.4678 | 312.1049 | 3.158 | 382.4234 | 210.9556
13.8314 | 421.9844 | -58.4678 | 312.1293 | 3.158 | 382.46 | 210.9922
13.8338 | 421.8859 | -58.5287 | 313.1573 | 3.1568 | 383.4717 | 210.943
13.8374 | 421.953 | -58.7114 | 313.3624 | 3.1564 | 383.6879 | 210.9765
13.8386 | 421.8607 | -58.4678 | 312.088 | 3.1555 | 382.3982 | 210.9304
13.8421 | 421.9278 | -58.6505 | 312.2931 | 3.1552 | 382.6144 | 210.9639
13.8445 | 421.9152 | -58.5896 | 313.228 | 3.1545 | 383.5472 | 210.9576
13.8469 | 421.9026 | -58.5896 | 313.2238 | 3.1539 | 383.5409 | 210.9513
13.8493 | 421.89 | -58.7723 | 313.4023 | 3.1533 | 383.7173 | 210.945
13.8516 | 421.985 | -58.6505 | 312.3122 | 3.1534 | 382.643 | 210.9925
13.854 | 421.9724 | -58.5896 | 312.2471 | 3.1528 | 382.5758 | 210.9862
13.8564 | 421.9598 | -58.7114 | 312.3647 | 3.1521 | 382.6913 | 210.9799
13.8588 | 422.0329 | -58.7723 | 312.4499 | 3.1521 | 382.7888 | 211.0165
13.8612 | 422.0203 | -58.8333 | 312.5067 | 3.1515 | 382.8435 | 211.0102
13.8647 | 422.0874 | -58.8333 | 313.5291 | 3.1512 | 383.877 | 211.0437
13.8659 | 422.0809 | -59.0161 | 312.7097 | 3.1509 | 383.0565 | 211.0404
13.8707 | 421.9698 | -58.7114 | 312.368 | 3.149 | 382.6963 | 210.9849
13.8731 | 421.9572 | -58.8333 | 312.4857 | 3.1483 | 382.8119 | 210.9786
13.8754 | 421.945 | -58.7723 | 312.4206 | 3.1477 | 382.7448 | 210.9725
13.879 | 422.0116 | -58.8333 | 313.5038 | 3.1474 | 383.8391 | 211.0058
13.8802 | 422.1127 | -58.8333 | 313.5375 | 3.1479 | 383.8897 | 211.0564
13.8825 | 421.9929 | -59.1379 | 312.8022 | 3.1464 | 383.1344 | 210.9965
13.8861 | 422.1671 | -58.7723 | 313.4947 | 3.1469 | 383.8559 | 211.0836
13.8885 | 422.1545 | -58.9551 | 312.6733 | 3.1463 | 383.0324 | 211.0773
13.8897 | 422.4481 | -59.0161 | 313.8321 | 3.1481 | 384.2402 | 211.2241
13.8932 | 422.1293 | -59.077 | 312.7868 | 3.145 | 383.1416 | 211.0646
13.8945 | 422.1227 | -59.2597 | 312.9673 | 3.1447 | 383.3211 | 211.0614
13.8956 | 422.0309 | -58.9551 | 312.6321 | 3.1438 | 382.9705 | 211.0154
13.9004 | 422.1986 | -59.2597 | 312.9926 | 3.1439 | 383.359 | 211.0993
13.9039 | 422.1798 | -59.1379 | 312.8645 | 3.1429 | 383.2278 | 211.0899
13.9063 | 422.06 | -59.1988 | 312.8855 | 3.1415 | 383.2288 | 211.03
13.9063 | 422.06 | -59.4424 | 313.1291 | 3.1415 | 383.4724 | 211.03
13.9099 | 422.0413 | -59.4424 | 313.1228 | 3.1406 | 383.463 | 211.0206
13.9146 | 422.1232 | -59.5034 | 313.2111 | 3.1401 | 383.565 | 211.0616
13.9159 | 422.1167 | -59.8689 | 313.5745 | 3.1398 | 383.9272 | 211.0583
13.9183 | 422.104 | -59.6862 | 313.3875 | 3.1392 | 383.7382 | 211.052
13.9206 | 422.0918 | -59.8689 | 313.5662 | 3.1386 | 383.9148 | 211.0459
13.9242 | 422.0727 | -59.7471 | 313.438 | 3.1376 | 383.7834 | 211.0363
13.9253 | 422.2594 | -59.7471 | 312.5002 | 3.1387 | 382.8768 | 211.1297
13.9313 | 422.0352 | -59.6252 | 312.3036 | 3.1357 | 382.6428 | 211.0176
13.9325 | 422.1144 | -59.8689 | 313.5737 | 3.136 | 383.9261 | 211.0572
13.9349 | 422.1017 | -59.6862 | 312.3868 | 3.1354 | 382.7371 | 211.0509
13.9373 | 422.0891 | -59.9298 | 312.6262 | 3.1348 | 382.9744 | 211.0446
13.9384 | 422.083 | -60.1735 | 313.8678 | 3.1345 | 384.215 | 211.0415
13.9432 | 422.1649 | -59.9298 | 313.6514 | 3.134 | 384.0122 | 211.0824
13.9444 | 422.1587 | -59.8689 | 313.5885 | 3.1337 | 383.9483 | 211.0794
13.9467 | 422.3389 | -59.9907 | 312.7703 | 3.1344 | 383.1602 | 211.1695
13.9504 | 422.3198 | -59.9298 | 313.7031 | 3.1335 | 384.0897 | 211.1599
13.9527 | 422.2 | -60.1125 | 313.8458 | 3.1321 | 384.2125 | 211.1
13.9539 | 422.1939 | -60.2344 | 312.9657 | 3.1318 | 383.3313 | 211.0969
13.9574 | 422.2822 | -60.2953 | 313.056 | 3.1316 | 383.4364 | 211.1411
13.9598 | 422.3553 | -59.9907 | 312.7758 | 3.1316 | 383.1683 | 211.1776
13.9622 | 422.257 | -60.1735 | 312.9258 | 3.1304 | 383.302 | 211.1285
13.9646 | 422.1372 | -60.1125 | 312.8249 | 3.129 | 383.1811 | 211.0686
13.9658 | 422.2378 | -60.1125 | 313.8584 | 3.1294 | 384.2314 | 211.1189
13.9694 | 422.1119 | -60.0516 | 313.7556 | 3.1277 | 384.1076 | 211.056
13.9717 | 422.2921 | -60.1735 | 313.9375 | 3.1285 | 384.3195 | 211.146
13.9741 | 422.1938 | -60.0516 | 313.7829 | 3.1273 | 384.1485 | 211.0969
13.9765 | 422.3525 | -60.1735 | 313.9577 | 3.1279 | 384.3497 | 211.1762
13.9788 | 422.3402 | -60.3562 | 314.1363 | 3.1273 | 384.5263 | 211.1701
13.9836 | 422.2293 | -60.1125 | 313.8556 | 3.1254 | 384.2271 | 211.1146
13.9848 | 422.6082 | -60.1125 | 313.9819 | 3.1278 | 384.4166 | 211.3041
13.986 | 422.3023 | -60.2953 | 314.0627 | 3.1254 | 384.4464 | 211.1511
13.9895 | 422.3906 | -60.1735 | 313.9704 | 3.1252 | 384.3688 | 211.1953
13.9919 | 422.3779 | -60.2953 | 314.0879 | 3.1246 | 384.4843 | 211.189
13.9955 | 422.3588 | -59.9907 | 313.777 | 3.1237 | 384.1701 | 211.1794
13.9979 | 422.3461 | -60.1125 | 313.8945 | 3.123 | 384.2856 | 211.1731
14.0002 | 422.3339 | -60.2344 | 314.0124 | 3.1224 | 384.4013 | 211.1669
14.005 | 422.5869 | -60.1125 | 313.9748 | 3.1232 | 384.406 | 211.2935
14.0038 | 422.7001 | -59.9298 | 313.8298 | 3.1242 | 384.2798 | 211.35
14.0074 | 422.5743 | -60.1125 | 313.9706 | 3.1226 | 384.3996 | 211.2871
14.0098 | 422.476 | -60.1735 | 313.9988 | 3.1213 | 384.4115 | 211.238
14.0098 | 422.476 | -60.0516 | 313.8769 | 3.1213 | 384.2896 | 211.238
14.0133 | 422.6499 | -60.3562 | 314.2395 | 3.1218 | 384.6811 | 211.3249
14.0133 | 422.6499 | -60.2953 | 314.1786 | 3.1218 | 384.6202 | 211.3249
14.0217 | 422.691 | -60.2953 | 314.1923 | 3.1202 | 384.6408 | 211.3455
14.0229 | 422.5992 | -60.1125 | 313.9789 | 3.1193 | 384.4121 | 211.2996
14.0252 | 422.6722 | -60.1735 | 314.0642 | 3.1193 | 384.5096 | 211.3361
14.0276 | 422.6595 | -60.1735 | 314.06 | 3.1187 | 384.5033 | 211.3298
14.03 | 422.5613 | -60.2344 | 314.0882 | 3.1174 | 384.515 | 211.2806
14.0324 | 422.6342 | -60.1735 | 314.0516 | 3.1174 | 384.4906 | 211.3171
14.0359 | 422.6154 | -60.0516 | 314.9234 | 3.1165 | 385.3593 | 211.3077
14.0383 | 422.7954 | -60.1125 | 314.0443 | 3.1172 | 384.5102 | 211.3977
14.0407 | 422.6757 | -60.1735 | 314.0654 | 3.1159 | 384.5114 | 211.3379
14.0419 | 422.7766 | -60.2344 | 314.1599 | 3.1163 | 384.6227 | 211.3883
14.0431 | 422.8557 | -60.1735 | 314.1254 | 3.1166 | 384.6013 | 211.4278
14.0478 | 422.8307 | -60.2953 | 314.2389 | 3.1154 | 384.7106 | 211.4153
14.0502 | 422.818 | -60.4171 | 314.3564 | 3.1148 | 384.8261 | 211.409
14.0514 | 422.8115 | -59.9907 | 313.9279 | 3.1145 | 384.3965 | 211.4058
14.0538 | 422.7132 | -60.1125 | 314.0169 | 3.1132 | 384.4691 | 211.3566
14.0573 | 422.6944 | -60.1735 | 314.0716 | 3.1123 | 384.5207 | 211.3472
14.0609 | 422.6756 | -60.2953 | 314.1872 | 3.1114 | 384.6331 | 211.3378
14.0633 | 422.7486 | -60.1735 | 314.0897 | 3.1114 | 384.5478 | 211.3743
14.0656 | 422.8429 | -59.9907 | 313.9383 | 3.1115 | 384.4121 | 211.4214
14.068 | 422.9158 | -59.9907 | 313.9626 | 3.1115 | 384.4486 | 211.4579
14.0704 | 422.9031 | -60.1125 | 314.0802 | 3.1109 | 384.5641 | 211.4516
14.0728 | 422.8904 | -60.2344 | 315.1979 | 3.1103 | 385.6796 | 211.4452
14.0763 | 422.9786 | -60.1125 | 315.1054 | 3.1101 | 385.6018 | 211.4893
14.0787 | 422.9659 | -60.1125 | 315.1011 | 3.1095 | 385.5955 | 211.483
14.0811 | 422.9532 | -60.1125 | 314.0969 | 3.1089 | 384.5891 | 211.4766
14.0847 | 423.02 | -60.2344 | 314.2411 | 3.1086 | 384.7444 | 211.51
14.0859 | 422.9279 | -60.2344 | 314.2104 | 3.1077 | 384.6983 | 211.4639
14.0894 | 422.9946 | -60.4171 | 314.4153 | 3.1074 | 384.9144 | 211.4973
14.0918 | 422.9819 | -60.1735 | 314.1675 | 3.1067 | 384.6645 | 211.491
14.0942 | 422.9693 | -60.1735 | 314.1633 | 3.1061 | 384.6581 | 211.4846
14.0977 | 423.1429 | -60.2953 | 314.3429 | 3.1066 | 384.8668 | 211.5715
14.1001 | 423.0447 | -60.2953 | 315.3102 | 3.1054 | 385.8176 | 211.5223
14.1025 | 423.032 | -60.2953 | 315.306 | 3.1047 | 385.8113 | 211.516
14.1049 | 423.1049 | -60.3562 | 314.3912 | 3.1047 | 384.9086 | 211.5524
14.1073 | 423.0066 | -60.2953 | 315.2975 | 3.1035 | 385.7986 | 211.5033
14.1097 | 423.0795 | -60.3562 | 315.3827 | 3.1035 | 385.896 | 211.5398
14.1121 | 423.0668 | -60.2344 | 314.2567 | 3.1029 | 384.7678 | 211.5334
14.1144 | 423.1397 | -60.2953 | 314.3419 | 3.1029 | 384.8651 | 211.5698
14.1168 | 423.2343 | -60.2344 | 314.3125 | 3.103 | 384.8515 | 211.6171
14.1191 | 423.1147 | -60.2344 | 314.2726 | 3.1017 | 384.7917 | 211.5573
14.1215 | 423.102 | -60.4171 | 315.4511 | 3.1011 | 385.9681 | 211.551
14.1251 | 423.0828 | -60.1735 | 314.2011 | 3.1001 | 384.7149 | 211.5414
14.1263 | 423.1835 | -60.2953 | 314.3565 | 3.1006 | 384.8871 | 211.5918
14.1287 | 423.2564 | -60.4781 | 315.5636 | 3.1006 | 386.1063 | 211.6282
14.1322 | 423.2375 | -60.4171 | 315.4963 | 3.0997 | 386.0359 | 211.6188
14.1346 | 423.2248 | -60.4171 | 315.492 | 3.0991 | 386.0295 | 211.6124
14.137 | 423.2121 | -60.6 | 314.6707 | 3.0984 | 385.2061 | 211.6061
14.1382 | 423.1201 | -60.7218 | 315.7618 | 3.0975 | 386.2818 | 211.56
14.1418 | 423.3791 | -60.6 | 314.7264 | 3.0986 | 385.2896 | 211.6896
14.1453 | 423.2748 | -60.7218 | 314.8134 | 3.0971 | 385.3592 | 211.6374
14.1477 | 423.1552 | -60.6609 | 314.7126 | 3.0957 | 385.2385 | 211.5776
14.1501 | 423.2494 | -60.7827 | 314.8658 | 3.0958 | 385.4074 | 211.6247
14.1525 | 423.1298 | -60.7218 | 314.7651 | 3.0945 | 385.2867 | 211.5649
14.1548 | 423.1171 | -60.8436 | 314.8826 | 3.0939 | 385.4022 | 211.5586
14.1584 | 423.2052 | -60.6 | 314.6684 | 3.0937 | 385.2026 | 211.6026
14.1608 | 423.278 | -60.7827 | 314.8754 | 3.0937 | 385.4217 | 211.639
14.1632 | 423.2653 | -60.539 | 314.6274 | 3.0931 | 385.1716 | 211.6326
14.1667 | 423.3533 | -60.8436 | 314.9614 | 3.0929 | 385.5202 | 211.6766
14.1679 | 423.2399 | -60.7218 | 314.8018 | 3.0919 | 385.3417 | 211.6199
14.1715 | 423.221 | -60.7827 | 315.8564 | 3.091 | 386.3932 | 211.6105
14.1739 | 423.2083 | -60.4781 | 314.5475 | 3.0904 | 385.0823 | 211.6042
14.1774 | 423.2963 | -60.6 | 314.6988 | 3.0902 | 385.2482 | 211.6482
14.1798 | 423.2836 | -60.7827 | 314.8772 | 3.0896 | 385.4245 | 211.6418
14.1822 | 423.2709 | -60.6609 | 314.7512 | 3.089 | 385.2964 | 211.6355
14.1846 | 423.1514 | -60.6609 | 314.7114 | 3.0876 | 385.2366 | 211.5757
14.1881 | 423.2393 | -60.7218 | 314.8016 | 3.0875 | 385.3415 | 211.6197
14.1893 | 423.4037 | -60.7827 | 314.9173 | 3.0884 | 385.4846 | 211.7019
14.1929 | 423.4917 | -60.539 | 315.7029 | 3.0882 | 386.2848 | 211.7458
14.1953 | 423.2013 | -60.8436 | 315.9107 | 3.0856 | 386.4442 | 211.6006
14.1988 | 423.3533 | -60.7218 | 315.8396 | 3.0859 | 386.3984 | 211.6766
14.2012 | 423.4474 | -60.8436 | 314.9927 | 3.0861 | 385.5673 | 211.7237
14.2036 | 423.4347 | -60.8436 | 314.9885 | 3.0855 | 385.5609 | 211.7173
14.2083 | 423.6015 | -60.6 | 314.8005 | 3.0856 | 385.4008 | 211.8008
14.2083 | 423.4093 | -60.7827 | 314.9191 | 3.0843 | 385.4873 | 211.7046
14.2131 | 423.3839 | -60.9045 | 315.0325 | 3.0831 | 385.5964 | 211.6919
14.2143 | 423.3777 | -61.0264 | 315.1523 | 3.0828 | 385.7153 | 211.6889
14.2167 | 423.365 | -60.7827 | 314.9044 | 3.0822 | 385.4652 | 211.6825
14.219 | 423.4377 | -61.2092 | 315.3551 | 3.0821 | 385.9281 | 211.7189
14.2214 | 423.3396 | -61.0873 | 316.2005 | 3.0809 | 386.7571 | 211.6698
14.225 | 423.5129 | -61.0264 | 315.1974 | 3.0814 | 385.7829 | 211.7565
14.2262 | 423.5918 | -60.7827 | 314.98 | 3.0817 | 385.5786 | 211.7959
14.2297 | 423.5729 | -60.9045 | 315.0955 | 3.0808 | 385.691 | 211.7865
14.2321 | 423.5602 | -61.0873 | 315.274 | 3.0802 | 385.8674 | 211.7801
14.2345 | 423.6542 | -61.0264 | 315.2445 | 3.0803 | 385.8535 | 211.8271
14.2369 | 423.5348 | -61.1483 | 316.3266 | 3.079 | 386.9157 | 211.7674
14.2393 | 423.6288 | -61.1483 | 315.3579 | 3.0791 | 385.9627 | 211.8144
14.2417 | 423.6161 | -61.331 | 315.5364 | 3.0785 | 386.139 | 211.808
14.244 | 423.4116 | -61.0873 | 315.2245 | 3.0766 | 385.7931 | 211.7058
14.2464 | 423.591 | -61.1483 | 315.3453 | 3.0773 | 385.9438 | 211.7955
14.25 | 423.465 | -61.2092 | 315.3642 | 3.0756 | 385.9417 | 211.7325
14.2524 | 423.5591 | -61.0264 | 315.2128 | 3.0758 | 385.8059 | 211.7795
14.2535 | 423.5529 | -61.0873 | 315.2716 | 3.0755 | 385.8637 | 211.7764
14.2559 | 423.6256 | -60.7218 | 314.9303 | 3.0755 | 385.5346 | 211.8128
14.2559 | 423.7323 | -61.331 | 315.5751 | 3.0762 | 386.1972 | 211.8662
14.2631 | 423.7795 | -60.9655 | 315.2253 | 3.075 | 385.8553 | 211.8898
14.2631 | 423.5874 | -61.2092 | 315.405 | 3.0737 | 386.0029 | 211.7937
14.2654 | 423.6814 | -60.9655 | 315.1926 | 3.0738 | 385.8062 | 211.8407
14.2678 | 423.7545 | -61.1483 | 315.3998 | 3.0738 | 386.0255 | 211.8772
14.2738 | 423.7225 | -61.2092 | 315.45 | 3.0723 | 386.0704 | 211.8612
14.2725 | 423.5369 | -61.2701 | 315.4491 | 3.0713 | 386.0386 | 211.7685
14.2761 | 423.6244 | -61.4528 | 315.6609 | 3.0711 | 386.265 | 211.8122
14.2761 | 423.7951 | -61.331 | 316.596 | 3.0723 | 387.2286 | 211.8976
14.2773 | 423.7889 | -61.2092 | 315.4722 | 3.072 | 386.1037 | 211.8945
14.2821 | 423.8702 | -61.0873 | 315.3774 | 3.0716 | 386.0224 | 211.9351
14.2845 | 423.6654 | -61.331 | 315.5528 | 3.0696 | 386.1637 | 211.8327
14.2856 | 423.6592 | -61.1483 | 315.368 | 3.0693 | 385.9779 | 211.8296
14.288 | 423.7318 | -61.331 | 315.5749 | 3.0693 | 386.1969 | 211.8659
14.2892 | 423.6403 | -61.2092 | 315.4226 | 3.0684 | 386.0294 | 211.8202
14.2928 | 423.8131 | -61.5137 | 315.7847 | 3.0689 | 386.4202 | 211.9065
14.2963 | 423.8795 | -61.6356 | 315.9288 | 3.0686 | 386.5754 | 211.9398
14.2975 | 423.873 | -61.331 | 315.622 | 3.0683 | 386.2675 | 211.9365
14.2963 | 423.8795 | -61.5137 | 315.8069 | 3.0686 | 386.4535 | 211.9398
14.3022 | 423.7625 | -61.3919 | 315.6461 | 3.0665 | 386.2732 | 211.8813
14.3035 | 423.756 | -61.4528 | 315.7048 | 3.0662 | 386.3308 | 211.878
14.3059 | 423.8286 | -61.5137 | 316.7899 | 3.0662 | 387.428 | 211.9143
14.3094 | 423.7244 | -61.5746 | 316.8161 | 3.0647 | 387.4368 | 211.8622
14.3094 | 424.0017 | -61.5746 | 315.9085 | 3.0666 | 386.5755 | 212.0009
14.3129 | 423.8975 | -61.5746 | 315.8738 | 3.0651 | 386.5233 | 211.9487
14.3177 | 423.7653 | -61.5746 | 315.8297 | 3.0632 | 386.4573 | 211.8827
14.3201 | 423.9446 | -61.5137 | 315.8286 | 3.0639 | 386.486 | 211.9723
14.3225 | 423.7399 | -61.6965 | 315.9431 | 3.062 | 386.5664 | 211.8699
14.3249 | 423.9191 | -61.5137 | 315.8201 | 3.0627 | 386.4733 | 211.9596
14.326 | 423.9129 | -61.6356 | 315.9399 | 3.0624 | 386.5921 | 211.9565
14.3284 | 423.8149 | -61.3919 | 315.6635 | 3.0613 | 386.2993 | 211.9074
14.332 | 423.7956 | -61.6965 | 315.9617 | 3.0603 | 386.5943 | 211.8978
14.3344 | 423.9748 | -61.7574 | 316.0823 | 3.0611 | 386.7448 | 211.9874
14.3356 | 423.862 | -61.8792 | 316.1665 | 3.0601 | 386.8102 | 211.931
14.3379 | 423.9559 | -61.5746 | 315.8932 | 3.0602 | 386.5525 | 211.9779
14.3403 | 424.2204 | -61.8183 | 316.2251 | 3.0615 | 386.9285 | 212.1102
14.3439 | 423.9242 | -61.7574 | 316.0655 | 3.0587 | 386.7195 | 211.9621
14.3451 | 424.003 | -61.6356 | 315.9699 | 3.059 | 386.6371 | 212.0015
14.3474 | 423.9906 | -61.6965 | 316.0267 | 3.0584 | 386.6918 | 211.9953
14.351 | 424.1632 | -61.6356 | 316.0233 | 3.0589 | 386.7172 | 212.0816
14.3534 | 423.9585 | -61.8183 | 316.1378 | 3.0569 | 386.7976 | 211.9793
14.3546 | 423.9524 | -61.7574 | 316.0749 | 3.0566 | 386.7336 | 211.9762
14.3522 | 423.9651 | -61.6356 | 315.9573 | 3.0572 | 386.6182 | 211.9826
14.3581 | 423.8481 | -61.6356 | 315.9183 | 3.0552 | 386.5597 | 211.9241
14.357 | 423.8543 | -61.7574 | 316.0422 | 3.0554 | 386.6846 | 211.9272
14.3617 | 423.9141 | -61.7574 | 316.0621 | 3.0548 | 386.7145 | 211.9571
14.3641 | 423.9867 | -61.6965 | 316.0254 | 3.0548 | 386.6898 | 211.9933
14.3689 | 423.8759 | -61.5746 | 315.8666 | 3.0531 | 386.5126 | 211.938
14.3677 | 423.9677 | -61.8792 | 316.2018 | 3.054 | 386.8631 | 211.9839
14.3724 | 424.0489 | -61.8183 | 316.1679 | 3.0535 | 386.8427 | 212.0244
14.3748 | 424.0361 | -61.9402 | 316.2856 | 3.0529 | 386.9583 | 212.0181
14.3772 | 424.0234 | -61.9402 | 316.2813 | 3.0523 | 386.9519 | 212.0117
14.3796 | 423.904 | -61.6965 | 315.9978 | 3.051 | 386.6485 | 211.952
14.3819 | 423.8917 | -61.7574 | 316.0546 | 3.0504 | 386.7032 | 211.9458
14.3855 | 423.9789 | -61.8183 | 316.1446 | 3.0502 | 386.8078 | 211.9895
14.3879 | 423.8596 | -62.0011 | 316.2876 | 3.0489 | 386.9309 | 211.9298
14.3903 | 423.8469 | -61.8792 | 316.1615 | 3.0483 | 386.8026 | 211.9234
14.3914 | 423.9472 | -61.8183 | 316.134 | 3.0488 | 386.7919 | 211.9736
14.395 | 424.0136 | -61.8792 | 316.2171 | 3.0485 | 386.886 | 212.0068
14.3974 | 424.1926 | -61.9402 | 316.3377 | 3.0492 | 387.0365 | 212.0963
14.3986 | 424.1861 | -62.062 | 316.4574 | 3.0489 | 387.155 | 212.093
14.4021 | 424.2737 | -61.9402 | 316.3648 | 3.0488 | 387.077 | 212.1368
14.4045 | 424.1544 | -61.7574 | 316.1422 | 3.0474 | 386.8346 | 212.0772
14.4081 | 424.242 | -61.6965 | 316.1105 | 3.0473 | 386.8175 | 212.121
14.4093 | 424.2354 | -61.8792 | 316.291 | 3.047 | 386.9969 | 212.1177
14.4117 | 424.2226 | -61.7574 | 316.1649 | 3.0464 | 386.8687 | 212.1113
14.4141 | 424.2099 | -61.8792 | 316.2825 | 3.0458 | 386.9841 | 212.1049
14.4188 | 424.0782 | -61.7574 | 316.1168 | 3.0439 | 386.7965 | 212.0391
14.42 | 424.0716 | -62.0011 | 316.3583 | 3.0436 | 387.0369 | 212.0358
14.4224 | 424.0589 | -62.062 | 316.415 | 3.043 | 387.0914 | 212.0294
14.4235 | 424.1592 | -61.8792 | 316.2656 | 3.0435 | 386.9588 | 212.0796
14.4259 | 424.2317 | -62.0011 | 316.4117 | 3.0435 | 387.1169 | 212.1158
14.4307 | 424.2914 | -61.9402 | 316.3707 | 3.0429 | 387.0859 | 212.1457
14.4331 | 424.2786 | -61.9402 | 316.3664 | 3.0423 | 387.0795 | 212.1393
14.4342 | 424.2724 | -61.8792 | 316.3033 | 3.042 | 387.0154 | 212.1362
14.4366 | 424.2597 | -62.1229 | 316.5428 | 3.0414 | 387.2527 | 212.1298
14.4402 | 424.2407 | -62.1229 | 316.5365 | 3.0405 | 387.2433 | 212.1204
14.4425 | 424.4197 | -62.3057 | 316.7789 | 3.0412 | 387.5155 | 212.2098
14.4438 | 424.3279 | -62.1838 | 317.6264 | 3.0404 | 388.3477 | 212.1639
14.4473 | 424.2024 | -62.4275 | 316.8283 | 3.0387 | 387.5287 | 212.1012
14.4485 | 424.3023 | -62.1838 | 316.6179 | 3.0392 | 387.335 | 212.1512
14.4509 | 424.3752 | -62.2448 | 316.7032 | 3.0392 | 387.4324 | 212.1876
14.4532 | 424.3624 | -62.3057 | 316.7598 | 3.0386 | 387.4869 | 212.1812
14.4569 | 424.4495 | -62.4884 | 316.9716 | 3.0384 | 387.7132 | 212.2248
14.458 | 424.5285 | -62.3666 | 316.8761 | 3.0387 | 387.6309 | 212.2643
14.4616 | 424.5092 | -62.3057 | 316.8088 | 3.0379 | 387.5603 | 212.2546
14.4639 | 424.4968 | -62.1838 | 316.6827 | 3.0373 | 387.4322 | 212.2484
14.4652 | 424.4902 | -62.3666 | 316.8633 | 3.037 | 387.6117 | 212.2451
14.4687 | 424.3861 | -62.4275 | 316.8895 | 3.0355 | 387.6205 | 212.193
14.4711 | 424.4585 | -62.3057 | 316.7919 | 3.0355 | 387.5349 | 212.2292
14.4735 | 424.4457 | -62.2448 | 316.7267 | 3.0349 | 387.4676 | 212.2228
14.4759 | 424.4329 | -62.1229 | 316.6005 | 3.0343 | 387.3394 | 212.2165
14.4783 | 424.4201 | -62.2448 | 316.7182 | 3.0338 | 387.4549 | 212.2101
14.4806 | 424.3222 | -62.4275 | 316.8682 | 3.0326 | 387.5886 | 212.1611
14.483 | 424.3946 | -62.3057 | 316.7706 | 3.0326 | 387.503 | 212.1973
14.4853 | 424.4887 | -62.3057 | 316.8019 | 3.0327 | 387.55 | 212.2443
14.4877 | 424.4759 | -62.4275 | 316.9195 | 3.0322 | 387.6654 | 212.2379
14.4913 | 424.4565 | -62.5493 | 317.0348 | 3.0313 | 387.7776 | 212.2283
14.4937 | 424.5289 | -62.7321 | 317.2417 | 3.0313 | 387.9965 | 212.2644
14.4961 | 424.6225 | -62.5493 | 317.0901 | 3.0314 | 387.8606 | 212.3113
14.4984 | 424.6102 | -62.793 | 317.3297 | 3.0308 | 388.0981 | 212.3051
14.5008 | 424.5974 | -62.4275 | 316.96 | 3.0303 | 387.7262 | 212.2987
14.5032 | 424.5846 | -62.6102 | 317.1384 | 3.0297 | 387.9025 | 212.2923
14.5068 | 424.4588 | -62.7321 | 317.2184 | 3.028 | 387.9615 | 212.2294
14.5091 | 424.5528 | -62.8539 | 317.3715 | 3.0282 | 388.1303 | 212.2764
14.5115 | 424.54 | -62.6711 | 317.1844 | 3.0276 | 387.9411 | 212.27
14.5139 | 424.5273 | -62.6711 | 317.1802 | 3.027 | 387.9347 | 212.2636
14.5163 | 424.5145 | -62.793 | 317.2978 | 3.0265 | 388.0502 | 212.2572
14.5187 | 424.5868 | -62.793 | 317.3219 | 3.0265 | 388.0864 | 212.2934
14.521 | 424.574 | -62.793 | 318.3177 | 3.0259 | 389.08 | 212.287
14.5234 | 424.5612 | -62.8539 | 317.3743 | 3.0253 | 388.1345 | 212.2806
14.5258 | 424.5485 | -62.6102 | 317.1264 | 3.0247 | 387.8844 | 212.2742
14.5294 | 424.5295 | -62.9149 | 317.4247 | 3.0238 | 388.1796 | 212.2647
14.5317 | 424.5167 | -62.9149 | 317.4205 | 3.0232 | 388.1732 | 212.2583
14.5329 | 424.4254 | -62.8539 | 317.329 | 3.0224 | 388.0666 | 212.2127
14.5353 | 424.4977 | -63.0367 | 317.5359 | 3.0224 | 388.2856 | 212.2489
14.5377 | 424.3998 | -62.9758 | 317.4424 | 3.0212 | 388.1757 | 212.1999
14.5413 | 424.4655 | -62.793 | 317.2815 | 3.0209 | 388.0258 | 212.2328
14.5448 | 424.5317 | -62.9758 | 317.4864 | 3.0206 | 388.2416 | 212.2658
14.5472 | 424.6253 | -63.0367 | 318.5785 | 3.0208 | 389.3493 | 212.3126
14.5484 | 424.6191 | -63.1586 | 317.6983 | 3.0205 | 388.4681 | 212.3095
14.5508 | 424.6063 | -63.0977 | 317.6331 | 3.0199 | 388.4008 | 212.3031
14.5543 | 424.5873 | -63.1586 | 317.6877 | 3.019 | 388.4522 | 212.2936
14.5567 | 424.5745 | -63.0367 | 317.5615 | 3.0185 | 388.3239 | 212.2872
14.5591 | 424.5617 | -63.0977 | 317.6183 | 3.0179 | 388.3785 | 212.2808
14.5615 | 424.5489 | -63.0977 | 317.614 | 3.0173 | 388.3721 | 212.2744
14.5638 | 424.6212 | -63.2804 | 317.8208 | 3.0173 | 388.591 | 212.3106
14.5662 | 424.5233 | -63.3413 | 317.8491 | 3.0161 | 388.603 | 212.2617
14.5686 | 424.4042 | -63.0977 | 317.5658 | 3.0148 | 388.2998 | 212.2021
14.571 | 424.3914 | -63.1586 | 317.6224 | 3.0142 | 388.3543 | 212.1957
14.5734 | 424.57 | -63.2195 | 317.7428 | 3.015 | 388.5045 | 212.285
14.5769 | 424.551 | -63.2195 | 317.7365 | 3.0141 | 388.495 | 212.2755
14.5793 | 424.7296 | -63.2195 | 317.796 | 3.0148 | 388.5843 | 212.3648
14.5817 | 424.7168 | -63.3413 | 317.9136 | 3.0143 | 388.6997 | 212.3584
14.5841 | 424.704 | -63.3413 | 317.9093 | 3.0137 | 388.6933 | 212.352
14.5865 | 424.6062 | -63.2195 | 317.7549 | 3.0125 | 388.5226 | 212.3031
14.5888 | 424.5938 | -63.2195 | 317.7508 | 3.012 | 388.5164 | 212.2969
14.5912 | 424.581 | -63.2804 | 317.8074 | 3.0114 | 388.5709 | 212.2905
14.5935 | 424.5682 | -63.2804 | 317.8031 | 3.0108 | 388.5645 | 212.2841
14.5959 | 424.5554 | -63.2804 | 317.7989 | 3.0102 | 388.5581 | 212.2777
14.5983 | 424.6276 | -63.3413 | 317.8838 | 3.0102 | 388.6551 | 212.3138
14.6019 | 424.5236 | -63.4023 | 317.9102 | 3.0088 | 388.6641 | 212.2618
14.6042 | 424.5958 | -63.5241 | 318.056 | 3.0088 | 388.822 | 212.2979
14.6066 | 424.6893 | -63.2804 | 317.8435 | 3.0089 | 388.6251 | 212.3447
14.609 | 424.6765 | -63.4023 | 317.9611 | 3.0084 | 388.7406 | 212.3383
14.6102 | 424.6699 | -63.4632 | 318.0198 | 3.0081 | 388.7982 | 212.335
14.6138 | 424.736 | -63.4632 | 318.0419 | 3.0078 | 388.8312 | 212.368
14.6173 | 424.7169 | -63.4632 | 318.0355 | 3.0069 | 388.8217 | 212.3585
14.6186 | 424.6253 | -63.5241 | 318.0659 | 3.006 | 388.8368 | 212.3127
14.6221 | 424.6913 | -63.4632 | 318.027 | 3.0058 | 388.8089 | 212.3457
14.6245 | 424.8698 | -63.5241 | 318.1474 | 3.0065 | 388.959 | 212.4349
14.6256 | 424.6723 | -63.4632 | 318.0206 | 3.0049 | 388.7994 | 212.3362
14.6293 | 424.6529 | -63.585 | 318.136 | 3.004 | 388.9115 | 212.3265
14.6304 | 424.6467 | -63.585 | 318.1339 | 3.0037 | 388.9084 | 212.3234
14.6328 | 424.6339 | -63.4023 | 317.9469 | 3.0032 | 388.7193 | 212.317
14.6363 | 424.8062 | -63.7068 | 318.3089 | 3.0036 | 389.1099 | 212.4031
14.6387 | 424.7934 | -63.6459 | 318.2437 | 3.003 | 389.0426 | 212.3967
14.6423 | 424.859 | -63.585 | 318.2047 | 3.0028 | 389.0145 | 212.4295
14.6435 | 424.959 | -63.6459 | 318.2989 | 3.0032 | 389.1254 | 212.4795
14.6447 | 424.9524 | -64.0114 | 318.6622 | 3.0029 | 389.4876 | 212.4762
14.6483 | 424.8271 | -63.7068 | 318.3158 | 3.0013 | 389.1204 | 212.4136
14.6518 | 424.9144 | -63.585 | 318.2231 | 3.0012 | 389.0422 | 212.4572
14.6542 | 424.9015 | -63.8287 | 318.4625 | 3.0006 | 389.2795 | 212.4508
14.6566 | 424.8887 | -63.585 | 318.2146 | 3 | 389.0294 | 212.4444
14.659 | 424.7697 | -63.7678 | 318.3577 | 2.9987 | 389.1526 | 212.3848
14.6601 | 424.7635 | -63.7678 | 318.3556 | 2.9985 | 389.1495 | 212.3817
14.6625 | 424.7506 | -63.6459 | 318.2294 | 2.9979 | 389.0212 | 212.3753
14.6649 | 424.8441 | -63.585 | 318.1997 | 2.998 | 389.007 | 212.422
14.6673 | 424.9162 | -63.7678 | 318.4065 | 2.998 | 389.2259 | 212.4581
14.6697 | 424.9034 | -63.7678 | 318.4023 | 2.9975 | 389.2195 | 212.4517
14.672 | 424.9968 | -63.7068 | 318.3724 | 2.9976 | 389.2052 | 212.4984
14.6744 | 424.984 | -63.8287 | 318.49 | 2.997 | 389.3207 | 212.492
14.678 | 425.0499 | -63.8287 | 318.512 | 2.9968 | 389.3537 | 212.525
14.6804 | 425.0371 | -63.8287 | 318.5077 | 2.9962 | 389.3473 | 212.5186
14.6815 | 424.9459 | -63.9505 | 318.5991 | 2.9953 | 389.4235 | 212.473
14.6851 | 424.9265 | -64.0114 | 318.6536 | 2.9945 | 389.4747 | 212.4633
14.6875 | 424.9986 | -63.8287 | 318.4949 | 2.9945 | 389.328 | 212.4993
14.6899 | 424.9009 | -64.0114 | 318.645 | 2.9933 | 389.4618 | 212.4504
14.6923 | 424.973 | -63.8287 | 318.4864 | 2.9933 | 389.3152 | 212.4865
14.6934 | 424.9668 | -64.0723 | 318.7279 | 2.993 | 389.5557 | 212.4834
14.697 | 425.0539 | -63.8896 | 318.5742 | 2.9929 | 389.4166 | 212.527
14.6994 | 425.0411 | -64.1332 | 318.8136 | 2.9923 | 389.6538 | 212.5206
14.7018 | 425.0283 | -64.0723 | 318.7484 | 2.9918 | 389.5864 | 212.5141
14.7041 | 425.0155 | -63.9505 | 318.6223 | 2.9912 | 389.4582 | 212.5077
14.7065 | 424.8965 | -63.8287 | 318.4609 | 2.9899 | 389.2769 | 212.4482
14.7089 | 424.9898 | -63.9505 | 318.6138 | 2.99 | 389.4454 | 212.4949
14.7113 | 424.977 | -64.0723 | 318.7313 | 2.9895 | 389.5608 | 212.4885
14.7137 | 424.9642 | -64.1332 | 318.7879 | 2.9889 | 389.6153 | 212.4821
14.716 | 424.9517 | -64.0723 | 318.7229 | 2.9884 | 389.5482 | 212.4759
14.7184 | 424.9389 | -64.2551 | 318.9014 | 2.9878 | 389.7245 | 212.4694
14.7208 | 425.011 | -64.1332 | 318.8035 | 2.9878 | 389.6387 | 212.5055
14.7232 | 424.9982 | -64.1942 | 318.8603 | 2.9872 | 389.6933 | 212.4991
14.7255 | 425.0703 | -64.0114 | 318.7015 | 2.9872 | 389.5465 | 212.5351
14.7279 | 425.0574 | -64.0723 | 318.7581 | 2.9866 | 389.601 | 212.5287
14.7303 | 425.1508 | -64.1332 | 318.8501 | 2.9868 | 389.7086 | 212.5754
14.7327 | 425.1379 | -64.0723 | 318.7849 | 2.9862 | 389.6413 | 212.569
14.7351 | 425.21 | -64.316 | 319.0527 | 2.9862 | 389.921 | 212.605
14.7375 | 425.1972 | -64.377 | 319.1094 | 2.9857 | 389.9756 | 212.5986
14.7398 | 425.1847 | -64.377 | 319.1052 | 2.9851 | 389.9694 | 212.5924
14.7422 | 425.087 | -64.316 | 319.0117 | 2.984 | 389.8595 | 212.5435
14.7446 | 425.0741 | -64.1942 | 318.8856 | 2.9834 | 389.7313 | 212.5371
14.7469 | 425.0613 | -64.1942 | 318.8813 | 2.9828 | 389.7249 | 212.5307
14.7493 | 425.1334 | -64.377 | 319.0881 | 2.9828 | 389.9437 | 212.5667
14.7529 | 425.1143 | -64.2551 | 318.9599 | 2.982 | 389.8123 | 212.5572
14.7541 | 425.2138 | -64.377 | 319.1149 | 2.9824 | 389.9839 | 212.6069
14.7565 | 425.2859 | -64.0114 | 318.7734 | 2.9824 | 389.6543 | 212.6429
14.7589 | 425.273 | -63.8896 | 318.6473 | 2.9818 | 389.5261 | 212.6365
14.7636 | 425.2477 | -64.316 | 319.0652 | 2.9807 | 389.9399 | 212.6239
14.7659 | 425.2349 | -64.1332 | 318.8782 | 2.9802 | 389.7507 | 212.6175
14.7683 | 425.2221 | -64.2551 | 318.9958 | 2.9796 | 389.8661 | 212.611
14.7719 | 425.2026 | -64.0723 | 318.8065 | 2.9787 | 389.6736 | 212.6013
14.7731 | 425.1964 | -64.316 | 319.0481 | 2.9785 | 389.9142 | 212.5982
14.7766 | 425.0924 | -64.1942 | 318.8917 | 2.977 | 389.7404 | 212.5462
14.7779 | 425.0858 | -64.4379 | 319.1332 | 2.9767 | 389.9808 | 212.5429
14.7803 | 425.073 | -64.316 | 320.007 | 2.9762 | 390.8525 | 212.5365
14.7838 | 425.1388 | -64.2551 | 318.968 | 2.9759 | 389.8245 | 212.5694
14.785 | 425.2386 | -64.2551 | 319.0013 | 2.9764 | 389.8744 | 212.6193
14.7886 | 425.304 | -64.4988 | 319.2668 | 2.9761 | 390.1508 | 212.652
14.791 | 425.3761 | -64.377 | 319.169 | 2.9761 | 390.065 | 212.688
14.7933 | 425.2784 | -64.6815 | 319.441 | 2.9749 | 390.3207 | 212.6392
14.7945 | 425.2721 | -64.4379 | 319.1953 | 2.9747 | 390.074 | 212.6361
14.798 | 425.3379 | -64.4379 | 320.2172 | 2.9744 | 391.1069 | 212.669
14.8004 | 425.3251 | -64.6206 | 319.3956 | 2.9738 | 390.2831 | 212.6625
14.804 | 425.4116 | -64.6815 | 320.4854 | 2.9737 | 391.3873 | 212.7058
14.8052 | 425.2994 | -64.6815 | 319.448 | 2.9727 | 390.3312 | 212.6497
14.8064 | 425.2079 | -64.6206 | 319.3566 | 2.9718 | 390.2245 | 212.6039
14.8087 | 425.3863 | -64.7424 | 319.5378 | 2.9726 | 390.4356 | 212.6932
14.8124 | 425.3669 | -64.377 | 320.166 | 2.9717 | 391.0604 | 212.6834
14.8147 | 425.354 | -64.4379 | 320.2226 | 2.9711 | 391.1149 | 212.677
14.8171 | 425.426 | -64.4988 | 319.3075 | 2.9712 | 390.2118 | 212.713
14.8194 | 425.4135 | -64.7424 | 319.5469 | 2.9706 | 390.4492 | 212.7068
14.8218 | 425.4007 | -64.6206 | 319.4208 | 2.97 | 390.3209 | 212.7003
14.8242 | 425.3878 | -64.7424 | 319.5383 | 2.9695 | 390.4363 | 212.6939
14.8278 | 425.3683 | -64.6206 | 319.41 | 2.9686 | 390.3048 | 212.6842
14.8302 | 425.4615 | -64.6815 | 319.502 | 2.9688 | 390.4123 | 212.7308
14.8314 | 425.4553 | -64.8643 | 319.6827 | 2.9685 | 390.5919 | 212.7276
14.8349 | 425.4362 | -64.8033 | 319.6154 | 2.9677 | 390.5214 | 212.7181
14.8373 | 425.3173 | -64.9252 | 319.6976 | 2.9664 | 390.5839 | 212.6587
14.8397 | 425.3045 | -64.9861 | 319.7543 | 2.9658 | 390.6383 | 212.6522
14.8421 | 425.3976 | -65.0471 | 319.8463 | 2.966 | 390.7459 | 212.6988
14.8444 | 425.5756 | -65.1689 | 320.0274 | 2.9667 | 390.9567 | 212.7878
14.8468 | 425.6475 | -65.1689 | 321.0514 | 2.9667 | 391.9927 | 212.8238
14.8492 | 425.5498 | -65.2298 | 320.0797 | 2.9656 | 391.0047 | 212.7749
14.8516 | 425.6218 | -65.2907 | 320.1646 | 2.9656 | 391.1016 | 212.8109
14.8539 | 425.7153 | -65.108 | 320.0131 | 2.9657 | 390.9657 | 212.8577
14.8563 | 425.5964 | -65.108 | 319.9735 | 2.9645 | 390.9062 | 212.7982
14.8587 | 425.6896 | -65.2298 | 320.1263 | 2.9646 | 391.0746 | 212.8448
14.8611 | 425.6767 | -65.108 | 320.0002 | 2.9641 | 390.9463 | 212.8383
14.8635 | 425.5578 | -65.0471 | 319.8997 | 2.9628 | 390.826 | 212.7789
14.867 | 425.5387 | -64.8643 | 319.7105 | 2.9619 | 390.6337 | 212.7694
14.8694 | 425.6319 | -65.2298 | 320.1071 | 2.9621 | 391.0457 | 212.8159
14.8718 | 425.7038 | -64.9861 | 319.8874 | 2.9621 | 390.838 | 212.8519
14.8754 | 425.769 | -64.9861 | 319.9091 | 2.9618 | 390.8706 | 212.8845
14.8777 | 425.7566 | -65.0471 | 319.966 | 2.9613 | 390.9254 | 212.8783
14.8801 | 425.7437 | -64.9861 | 319.9007 | 2.9607 | 390.8579 | 212.8718
14.8825 | 425.7308 | -64.9861 | 319.8964 | 2.9602 | 390.8515 | 212.8654
14.8849 | 425.6332 | -65.1689 | 320.0466 | 2.959 | 390.9855 | 212.8166
14.8872 | 425.7051 | -65.108 | 320.0097 | 2.959 | 390.9605 | 212.8525
14.8896 | 425.7981 | -65.2907 | 320.2234 | 2.9592 | 391.1898 | 212.8991
14.892 | 425.6793 | -65.0471 | 319.9402 | 2.9579 | 390.8868 | 212.8397
14.8944 | 425.6665 | -64.9861 | 319.8749 | 2.9574 | 390.8193 | 212.8332
14.8968 | 425.5688 | -65.2298 | 320.0861 | 2.9562 | 391.0142 | 212.7844
14.8992 | 425.6407 | -65.108 | 319.9882 | 2.9562 | 390.9284 | 212.8204
14.9015 | 425.6282 | -65.2298 | 320.1059 | 2.9557 | 391.0439 | 212.8141
14.9039 | 425.6154 | -65.0471 | 319.9189 | 2.9551 | 390.8548 | 212.8077
14.9063 | 425.7084 | -65.3516 | 320.2544 | 2.9553 | 391.2058 | 212.8542
14.9099 | 425.7736 | -65.2298 | 320.1543 | 2.955 | 391.1166 | 212.8868
14.911 | 425.7674 | -65.2907 | 320.2132 | 2.9547 | 391.1744 | 212.8837
14.9146 | 425.7483 | -65.2298 | 320.1459 | 2.9539 | 391.1039 | 212.8741
14.9158 | 425.8476 | -65.4734 | 320.4226 | 2.9543 | 391.3972 | 212.9238
14.9182 | 425.7288 | -65.2907 | 320.2003 | 2.9531 | 391.1551 | 212.8644
14.9206 | 425.8218 | -65.2907 | 320.2313 | 2.9532 | 391.2016 | 212.9109
14.9229 | 425.8093 | -65.5953 | 320.5317 | 2.9527 | 391.5 | 212.9047
14.9253 | 425.6905 | -65.2298 | 320.1266 | 2.9514 | 391.0751 | 212.8453
14.9276 | 425.7835 | -65.4125 | 320.3403 | 2.9516 | 391.3043 | 212.8918
14.9313 | 425.764 | -65.4734 | 320.3947 | 2.9507 | 391.3554 | 212.882
14.9324 | 425.9484 | -65.5953 | 320.5781 | 2.9517 | 391.5695 | 212.9742
14.9348 | 425.9355 | -65.5344 | 320.5129 | 2.9512 | 391.5022 | 212.9678
14.9372 | 425.9226 | -65.4734 | 320.4476 | 2.9506 | 391.4347 | 212.9613
14.9396 | 425.9097 | -65.6563 | 320.6262 | 2.95 | 391.6112 | 212.9549
14.9431 | 425.9753 | -65.4734 | 320.4652 | 2.9498 | 391.4611 | 212.9877
14.9443 | 425.9687 | -65.4125 | 320.4021 | 2.9495 | 391.3968 | 212.9843
14.9479 | 426.0342 | -65.3516 | 320.363 | 2.9492 | 391.3687 | 213.0171
14.9503 | 425.9367 | -65.3516 | 320.3305 | 2.9481 | 391.3199 | 212.9683
14.9514 | 425.9304 | -65.3516 | 320.3284 | 2.9478 | 391.3168 | 212.9652
14.9538 | 425.9175 | -65.5953 | 320.5678 | 2.9473 | 391.5541 | 212.9588
14.9574 | 425.898 | -65.4125 | 320.3785 | 2.9464 | 391.3615 | 212.949
14.9586 | 425.9764 | -65.5344 | 320.5265 | 2.9467 | 391.5226 | 212.9882
14.961 | 426.0694 | -65.5953 | 320.6184 | 2.9469 | 391.63 | 213.0347
14.9634 | 426.0565 | -65.5344 | 320.5532 | 2.9463 | 391.5627 | 213.0283
14.9657 | 426.1283 | -65.5953 | 320.6381 | 2.9463 | 391.6594 | 213.0641
14.9669 | 426.122 | -65.4734 | 320.5141 | 2.9461 | 391.5344 | 213.061
14.9693 | 426.1091 | -65.5344 | 320.5708 | 2.9455 | 391.589 | 213.0546
14.9717 | 426.2021 | -65.7781 | 320.8455 | 2.9457 | 391.8792 | 213.1011
14.9752 | 426.0771 | -65.4734 | 320.4991 | 2.9441 | 391.512 | 213.0386
14.9776 | 426.0642 | -65.4125 | 320.4339 | 2.9436 | 391.4446 | 213.0321
14.9811 | 426.0451 | -65.5953 | 320.6103 | 2.9428 | 391.6178 | 213.0225
14.9824 | 426.0384 | -65.6563 | 320.6691 | 2.9425 | 391.6755 | 213.0192
14.9871 | 426.2031 | -65.4734 | 320.5411 | 2.9426 | 391.575 | 213.1016
14.9895 | 426.296 | -65.4734 | 320.5721 | 2.9428 | 391.6214 | 213.148
14.9919 | 426.2831 | -65.7172 | 320.8116 | 2.9422 | 391.8588 | 213.1416
14.9942 | 426.1648 | -65.5344 | 320.5893 | 2.941 | 391.6168 | 213.0824
14.9966 | 426.1519 | -65.7781 | 320.8287 | 2.9404 | 391.854 | 213.0759
14.999 | 426.2448 | -65.7781 | 320.8597 | 2.9406 | 391.9005 | 213.1224
15.0014 | 426.4224 | -65.8391 | 320.9799 | 2.9413 | 392.0503 | 213.2112
15.0038 | 426.3037 | -65.7172 | 320.8184 | 2.94 | 391.869 | 213.1518
15.0073 | 426.2845 | -65.7781 | 320.8729 | 2.9392 | 391.9203 | 213.1422
15.0097 | 426.2716 | -65.9 | 320.9905 | 2.9387 | 392.0358 | 213.1358
15.0121 | 426.2587 | -65.9 | 320.9862 | 2.9381 | 392.0293 | 213.1293
15.0145 | 426.1611 | -65.5953 | 320.649 | 2.937 | 391.6759 | 213.0806
15.0168 | 426.1482 | -65.8391 | 320.8885 | 2.9364 | 391.9132 | 213.0741
15.0192 | 426.3257 | -65.7781 | 320.8867 | 2.9372 | 391.941 | 213.1629
15.0216 | 426.3975 | -65.7781 | 320.9106 | 2.9372 | 391.9768 | 213.1987
15.0252 | 426.5687 | -65.7172 | 320.9068 | 2.9376 | 392.0015 | 213.2843
15.0275 | 426.5558 | -65.6563 | 320.8416 | 2.9371 | 391.9342 | 213.2779
15.0287 | 426.5495 | -65.8391 | 321.0223 | 2.9368 | 392.1139 | 213.2748
15.0323 | 426.5299 | -65.7781 | 320.9547 | 2.936 | 392.0431 | 213.265
15.0347 | 426.6016 | -65.8391 | 321.0396 | 2.936 | 392.1399 | 213.3008
15.0371 | 426.5887 | -66.1436 | 321.3398 | 2.9354 | 392.438 | 213.2944
15.0394 | 426.4916 | -65.9609 | 321.1248 | 2.9343 | 392.2067 | 213.2458
15.0418 | 426.5633 | -66.2045 | 321.3923 | 2.9343 | 392.4861 | 213.2816
15.0454 | 426.5437 | -66.0218 | 321.203 | 2.9335 | 392.2936 | 213.2718
15.0478 | 426.5308 | -65.9609 | 321.1378 | 2.933 | 392.2263 | 213.2654
15.0489 | 426.5245 | -65.8391 | 321.0139 | 2.9327 | 392.1014 | 213.2623
15.0525 | 426.6111 | -65.9 | 321.1037 | 2.9326 | 392.2055 | 213.3055
15.0537 | 426.6044 | -66.0827 | 321.2842 | 2.9323 | 392.3849 | 213.3022
15.0573 | 426.6698 | -65.9 | 321.1233 | 2.932 | 392.2349 | 213.3349
15.0596 | 426.6569 | -65.9609 | 321.1799 | 2.9315 | 392.2894 | 213.3285
15.062 | 426.644 | -66.0218 | 321.2365 | 2.9309 | 392.3438 | 213.322
15.0644 | 426.5465 | -65.9 | 321.0822 | 2.9298 | 392.1732 | 213.2732
15.0668 | 426.7239 | -66.0827 | 321.324 | 2.9305 | 392.4446 | 213.3619
15.0692 | 426.6052 | -65.8391 | 321.0408 | 2.9293 | 392.1417 | 213.3026
15.0716 | 426.5077 | -66.0827 | 322.2519 | 2.9282 | 393.3365 | 213.2538
15.0739 | 426.3894 | -66.0218 | 321.1516 | 2.9269 | 392.2165 | 213.1947
15.0763 | 426.3765 | -66.3264 | 321.4519 | 2.9264 | 392.5147 | 213.1883
15.0787 | 426.5539 | -66.3873 | 321.5719 | 2.9271 | 392.6642 | 213.2769
15.081 | 426.6467 | -66.0827 | 321.2983 | 2.9273 | 392.406 | 213.3233
15.0846 | 426.712 | -66.0827 | 321.32 | 2.927 | 392.4387 | 213.356
15.087 | 426.6991 | -66.2045 | 321.4375 | 2.9265 | 392.5541 | 213.3496
15.0894 | 426.6862 | -66.2045 | 321.4332 | 2.9259 | 392.5476 | 213.3431
15.0917 | 426.6733 | -66.2045 | 321.4289 | 2.9254 | 392.5411 | 213.3366
15.0941 | 426.6603 | -66.4482 | 321.6683 | 2.9248 | 392.7784 | 213.3302
15.0977 | 426.6411 | -66.4482 | 321.6619 | 2.924 | 392.7688 | 213.3206
15.1001 | 426.7127 | -66.4482 | 321.6858 | 2.924 | 392.8046 | 213.3564
15.1024 | 426.6153 | -66.2045 | 321.4096 | 2.9229 | 392.5121 | 213.3076
15.1048 | 426.6023 | -66.3264 | 321.5272 | 2.9224 | 392.6276 | 213.3012
15.1072 | 426.5894 | -66.4482 | 321.6447 | 2.9218 | 392.7429 | 213.2947
15.1096 | 426.5765 | -66.3264 | 322.5186 | 2.9213 | 393.6146 | 213.2882
15.112 | 426.7538 | -66.4482 | 321.6995 | 2.922 | 392.8251 | 213.3769
15.1155 | 426.8191 | -66.8137 | 322.0867 | 2.9217 | 393.2232 | 213.4095
15.1179 | 426.8061 | -66.631 | 321.8997 | 2.9212 | 393.0341 | 213.4031
15.1203 | 426.8989 | -66.3873 | 321.6869 | 2.9213 | 392.8367 | 213.4494
15.1227 | 426.7803 | -66.5701 | 321.8302 | 2.9201 | 392.9602 | 213.3901
15.1251 | 426.873 | -66.5701 | 321.8611 | 2.9202 | 393.0066 | 213.4365
15.1274 | 426.9446 | -66.5092 | 321.8241 | 2.9202 | 392.9815 | 213.4723
15.1298 | 426.7414 | -66.631 | 321.8781 | 2.9184 | 393.0017 | 213.3707
15.1334 | 426.8279 | -66.5701 | 321.8461 | 2.9183 | 392.984 | 213.4139
15.1345 | 426.9061 | -66.5092 | 321.8112 | 2.9186 | 392.9623 | 213.4531
15.1369 | 426.8087 | -66.5092 | 321.7788 | 2.9175 | 392.9135 | 213.4043
15.1393 | 426.7957 | -66.7528 | 322.018 | 2.917 | 393.1507 | 213.3979
15.1428 | 426.7765 | -66.5092 | 321.768 | 2.9162 | 392.8975 | 213.3883
15.1452 | 426.8481 | -66.631 | 321.9137 | 2.9162 | 393.055 | 213.424
15.1476 | 426.9408 | -66.6919 | 322.0055 | 2.9163 | 393.1623 | 213.4704
15.1488 | 426.9341 | -66.6919 | 322.0033 | 2.9161 | 393.1589 | 213.467
15.1524 | 426.9149 | -66.5701 | 321.8751 | 2.9152 | 393.0275 | 213.4574
15.1548 | 426.9864 | -66.4482 | 321.777 | 2.9153 | 392.9414 | 213.4932
15.1572 | 427.0791 | -66.8746 | 322.2343 | 2.9154 | 393.4141 | 213.5395
15.1595 | 426.9605 | -66.5701 | 321.8903 | 2.9142 | 393.0504 | 213.4803
15.1619 | 426.9476 | -66.631 | 321.9469 | 2.9136 | 393.1048 | 213.4738
15.1643 | 426.9346 | -66.5701 | 321.8816 | 2.9131 | 393.0374 | 213.4673
15.1666 | 426.9221 | -66.8137 | 322.1211 | 2.9126 | 393.2747 | 213.461
15.169 | 427.0992 | -66.631 | 321.9974 | 2.9133 | 393.1806 | 213.5496
15.1726 | 426.9951 | -66.8746 | 322.2063 | 2.9119 | 393.3721 | 213.4975
15.1738 | 427.2634 | -66.8137 | 322.2348 | 2.9134 | 393.4454 | 213.6317
15.1762 | 427.0603 | -66.6919 | 322.0453 | 2.9116 | 393.2221 | 213.5302
15.1797 | 427.1256 | -66.6919 | 322.0671 | 2.9114 | 393.2547 | 213.5628
15.1809 | 427.1189 | -66.8746 | 322.2476 | 2.9111 | 393.4341 | 213.5595
15.1845 | 427.0997 | -66.9965 | 322.3631 | 2.9103 | 393.5463 | 213.5498
15.1869 | 427.1923 | -66.9965 | 322.3939 | 2.9105 | 393.5926 | 213.5961
15.1893 | 427.2638 | -66.8137 | 322.235 | 2.9105 | 393.4456 | 213.6319
15.1916 | 427.1664 | -66.8137 | 322.2025 | 2.9094 | 393.3969 | 213.5832
15.194 | 427.2379 | -66.7528 | 322.1654 | 2.9094 | 393.3717 | 213.6189
15.1964 | 427.1404 | -66.8746 | 322.2547 | 2.9083 | 393.4448 | 213.5702
15.1988 | 427.2119 | -66.9965 | 322.4005 | 2.9083 | 393.6025 | 213.606
15.2011 | 427.495 | -66.9355 | 322.4338 | 2.9097 | 393.683 | 213.7475
15.2047 | 427.2853 | -66.9355 | 322.3639 | 2.9076 | 393.5781 | 213.6426
15.2071 | 427.2723 | -67.1183 | 322.5424 | 2.9071 | 393.7545 | 213.6362
15.2106 | 427.1475 | -67.0574 | 322.4399 | 2.9056 | 393.6312 | 213.5738
15.213 | 427.5145 | -66.9965 | 322.5013 | 2.9076 | 393.7538 | 213.7573
15.2154 | 427.5016 | -67.1792 | 322.6797 | 2.907 | 393.93 | 213.7508
15.219 | 427.4823 | -67.2401 | 322.7342 | 2.9062 | 393.9813 | 213.7412
15.2202 | 427.3912 | -67.1183 | 322.582 | 2.9054 | 393.8139 | 213.6956
15.2225 | 427.3786 | -67.1792 | 322.6387 | 2.9049 | 393.8685 | 213.6893
15.2261 | 427.4434 | -67.2401 | 322.7212 | 2.9046 | 393.9618 | 213.7217
15.2273 | 427.5215 | -67.362 | 322.8692 | 2.9049 | 394.1228 | 213.7608
15.2309 | 427.4174 | -67.3011 | 322.7736 | 2.9035 | 394.0098 | 213.7087
15.2333 | 427.4045 | -67.3011 | 322.7693 | 2.903 | 394.0033 | 213.7022
15.2356 | 427.4763 | -67.3011 | 322.7932 | 2.903 | 394.0392 | 213.7381
15.238 | 427.5688 | -67.362 | 322.8849 | 2.9032 | 394.1464 | 213.7844
15.2404 | 427.5559 | -67.1792 | 322.6978 | 2.9026 | 393.9571 | 213.7779
15.2427 | 427.6273 | -67.1792 | 322.7216 | 2.9026 | 393.9928 | 213.8136
15.2451 | 427.5299 | -67.2401 | 322.7501 | 2.9015 | 394.0051 | 213.765
15.2475 | 427.6013 | -67.3011 | 322.8349 | 2.9016 | 394.1018 | 213.8007
15.2499 | 427.504 | -67.3011 | 322.8024 | 2.9005 | 394.0531 | 213.752
15.2523 | 427.491 | -67.1792 | 322.6762 | 2.8999 | 393.9247 | 213.7455
15.2558 | 427.4717 | -67.362 | 322.8526 | 2.8991 | 394.0979 | 213.7359
15.2547 | 427.478 | -67.2401 | 322.7328 | 2.8994 | 393.9791 | 213.739
15.2582 | 427.5431 | -67.4838 | 322.9982 | 2.8991 | 394.2554 | 213.7716
15.2618 | 427.4395 | -67.362 | 322.8418 | 2.8978 | 394.0817 | 213.7197
15.2654 | 427.5042 | -67.3011 | 322.8025 | 2.8975 | 394.0532 | 213.7521
15.2665 | 427.6034 | -67.362 | 322.8965 | 2.898 | 394.1637 | 213.8017
15.2689 | 427.6748 | -67.4838 | 323.0421 | 2.898 | 394.3212 | 213.8374
15.2713 | 427.6618 | -67.5447 | 323.0986 | 2.8974 | 394.3756 | 213.8309
15.2737 | 427.5644 | -67.5447 | 323.0662 | 2.8963 | 394.3269 | 213.7822
15.2761 | 427.7413 | -67.4229 | 323.0033 | 2.8971 | 394.2935 | 213.8706
15.2772 | 427.735 | -67.4838 | 323.0621 | 2.8968 | 394.3513 | 213.8675
15.2808 | 427.7157 | -67.4229 | 322.9948 | 2.896 | 394.2807 | 213.8578
15.2831 | 427.7027 | -67.4838 | 323.0514 | 2.8955 | 394.3352 | 213.8514
15.2855 | 427.4999 | -67.4838 | 322.9838 | 2.8937 | 394.2337 | 213.7499
15.2879 | 427.6767 | -67.4838 | 323.0427 | 2.8944 | 394.3222 | 213.8384
15.2903 | 427.7481 | -67.362 | 322.9447 | 2.8944 | 394.236 | 213.874
15.2938 | 427.9186 | -67.3011 | 322.9406 | 2.8948 | 394.2604 | 213.9593
15.2962 | 427.8213 | -67.362 | 322.9691 | 2.8938 | 394.2726 | 213.9106
15.2986 | 427.8083 | -67.4229 | 323.0257 | 2.8932 | 394.327 | 213.9041
15.301 | 427.8796 | -67.362 | 322.9885 | 2.8932 | 394.3018 | 213.9398
15.3034 | 427.8666 | -67.1792 | 322.8014 | 2.8927 | 394.1125 | 213.9333
15.3058 | 427.8536 | -67.1792 | 322.7971 | 2.8922 | 394.106 | 213.9268
15.3082 | 427.7563 | -67.2401 | 322.8255 | 2.8911 | 394.1182 | 213.8781
15.3105 | 427.8276 | -67.1183 | 322.7275 | 2.8911 | 394.0321 | 213.9138
15.3129 | 427.8146 | -67.1792 | 322.7841 | 2.8906 | 394.0865 | 213.9073
15.3152 | 427.802 | -67.1183 | 322.719 | 2.89 | 394.0193 | 213.901
15.3176 | 427.789 | -67.3011 | 322.8974 | 2.8895 | 394.1956 | 213.8945
15.3212 | 427.8537 | -67.3011 | 322.919 | 2.8892 | 394.2279 | 213.9268
15.3236 | 427.9461 | -67.2401 | 322.8888 | 2.8894 | 394.2131 | 213.973
15.326 | 427.8277 | -67.4838 | 323.093 | 2.8882 | 394.3976 | 213.9138
15.3296 | 428.1035 | -67.3011 | 323.0023 | 2.8893 | 394.3529 | 214.0518
15.3319 | 428.0905 | -67.362 | 323.0588 | 2.8888 | 394.4073 | 214.0453
15.3343 | 427.9721 | -67.3011 | 322.9585 | 2.8875 | 394.2871 | 213.986
15.3367 | 428.0645 | -67.4838 | 323.172 | 2.8877 | 394.516 | 214.0322
15.3379 | 428.0582 | -67.362 | 323.0481 | 2.8874 | 394.3911 | 214.0291
15.3414 | 428.0389 | -67.6057 | 323.2853 | 2.8867 | 394.6251 | 214.0194
15.3426 | 428.0322 | -67.4838 | 323.1612 | 2.8864 | 394.4999 | 214.0161
15.345 | 428.0192 | -67.5447 | 323.2178 | 2.8858 | 394.5543 | 214.0096
15.3474 | 428.0905 | -67.4838 | 323.1806 | 2.8859 | 394.529 | 214.0452
15.3497 | 428.1832 | -67.4838 | 323.2115 | 2.886 | 394.5754 | 214.0916
15.3533 | 428.1635 | -67.6057 | 323.3269 | 2.8852 | 394.6875 | 214.0818
15.3557 | 428.2348 | -67.7275 | 323.4724 | 2.8852 | 394.8449 | 214.1174
15.3581 | 428.2218 | -67.5447 | 323.2853 | 2.8847 | 394.6556 | 214.1109
15.3593 | 428.2155 | -67.7275 | 323.466 | 2.8844 | 394.8352 | 214.1077
15.3628 | 428.2804 | -67.6057 | 323.3658 | 2.8842 | 394.7459 | 214.1402
15.364 | 428.1894 | -67.8493 | 323.5791 | 2.8834 | 394.944 | 214.0947
15.3676 | 428.1701 | -67.7884 | 323.5118 | 2.8826 | 394.8735 | 214.0851
15.37 | 428.2414 | -67.6666 | 323.4137 | 2.8826 | 394.7873 | 214.1207
15.3723 | 428.2284 | -67.6666 | 323.4094 | 2.8821 | 394.7808 | 214.1142
15.3747 | 428.2153 | -67.9711 | 323.7095 | 2.8815 | 395.0788 | 214.1077
15.3771 | 428.118 | -67.6057 | 323.3117 | 2.8805 | 394.6647 | 214.059
15.3807 | 428.183 | -67.9102 | 323.6379 | 2.8802 | 395.0017 | 214.0915
15.3819 | 428.3659 | -67.7884 | 323.577 | 2.8812 | 394.9713 | 214.1829
15.3843 | 428.3529 | -67.8493 | 323.6336 | 2.8806 | 395.0257 | 214.1764
15.3878 | 428.4389 | -68.032 | 323.845 | 2.8805 | 395.2514 | 214.2194
15.3902 | 428.4258 | -67.9102 | 323.7188 | 2.88 | 395.1231 | 214.2129
15.3926 | 428.4971 | -67.8493 | 323.6817 | 2.88 | 395.0978 | 214.2485
15.395 | 428.4841 | -67.8493 | 323.6773 | 2.8795 | 395.0913 | 214.242
15.3985 | 428.4647 | -67.9102 | 323.7318 | 2.8787 | 395.1426 | 214.2324
15.3997 | 428.4584 | -67.9102 | 323.7297 | 2.8785 | 395.1394 | 214.2292
15.4033 | 428.4386 | -67.7884 | 323.6013 | 2.8777 | 395.0077 | 214.2193
15.4057 | 428.5309 | -67.8493 | 323.6929 | 2.8778 | 395.1148 | 214.2655
15.408 | 428.5183 | -67.5447 | 323.3841 | 2.8773 | 394.8038 | 214.2591
15.4104 | 428.5053 | -67.7275 | 323.5626 | 2.8768 | 394.9801 | 214.2526
15.4128 | 428.4922 | -67.7275 | 323.5582 | 2.8762 | 394.9736 | 214.2461
15.4151 | 428.5634 | -67.7884 | 323.6429 | 2.8762 | 395.0701 | 214.2817
15.4175 | 428.5504 | -67.9102 | 323.7603 | 2.8757 | 395.1854 | 214.2752
15.4199 | 428.5374 | -67.7884 | 323.6342 | 2.8752 | 395.0571 | 214.2687
15.4235 | 428.518 | -67.9102 | 323.7495 | 2.8744 | 395.1692 | 214.259
15.4258 | 428.505 | -68.0931 | 323.9281 | 2.8739 | 395.3456 | 214.2525
15.4282 | 428.5972 | -67.6057 | 323.4714 | 2.874 | 394.9043 | 214.2986
15.4306 | 428.5842 | -68.032 | 323.8934 | 2.8735 | 395.3241 | 214.2921
15.4342 | 428.5648 | -68.032 | 323.8869 | 2.8727 | 395.3144 | 214.2824
15.4365 | 428.5518 | -67.9711 | 323.8217 | 2.8722 | 395.247 | 214.2759
15.4389 | 428.5388 | -68.2149 | 324.0612 | 2.8717 | 395.4843 | 214.2694
15.4413 | 428.6099 | -67.9102 | 323.7802 | 2.8717 | 395.2152 | 214.305
15.4437 | 428.5969 | -67.8493 | 323.7149 | 2.8711 | 395.1478 | 214.2985
15.4461 | 428.5839 | -68.2758 | 324.1371 | 2.8706 | 395.5677 | 214.2919
15.4485 | 428.5708 | -68.2149 | 324.0718 | 2.8701 | 395.5003 | 214.2854
15.452 | 428.7409 | -68.032 | 323.9456 | 2.8705 | 395.4025 | 214.3705
15.4544 | 428.7279 | -68.0931 | 324.0024 | 2.87 | 395.457 | 214.3639
15.4568 | 428.7148 | -67.9711 | 323.876 | 2.8695 | 395.3285 | 214.3574
15.4592 | 428.7018 | -68.0931 | 323.9937 | 2.869 | 395.444 | 214.3509
15.4615 | 428.6887 | -68.154 | 324.0502 | 2.8684 | 395.4984 | 214.3444
15.4639 | 428.6757 | -68.2149 | 324.1068 | 2.8679 | 395.5527 | 214.3378
15.4662 | 428.663 | -68.154 | 324.0417 | 2.8674 | 395.4855 | 214.3315
15.4686 | 428.65 | -68.2149 | 324.0982 | 2.8669 | 395.5399 | 214.325
15.471 | 428.8264 | -68.2149 | 324.157 | 2.8676 | 395.6281 | 214.4132
15.4734 | 428.8133 | -68.2758 | 324.2136 | 2.867 | 395.6825 | 214.4067
15.4758 | 428.8844 | -68.0931 | 324.0546 | 2.867 | 395.5353 | 214.4422
15.4793 | 428.8651 | -68.3976 | 324.3526 | 2.8663 | 395.8301 | 214.4325
15.4817 | 428.9572 | -68.3367 | 324.3224 | 2.8664 | 395.8153 | 214.4786
15.4829 | 428.8453 | -68.2758 | 324.2242 | 2.8655 | 395.6984 | 214.4226
15.4865 | 428.9311 | -68.0931 | 324.0701 | 2.8654 | 395.5587 | 214.4656
15.4889 | 429.0022 | -68.154 | 324.1547 | 2.8654 | 395.6551 | 214.5011
15.4913 | 428.7998 | -68.2149 | 324.1482 | 2.8636 | 395.6148 | 214.3999
15.4936 | 428.892 | -68.0931 | 324.0571 | 2.8638 | 395.5391 | 214.446
15.496 | 428.8789 | -68.2758 | 324.2354 | 2.8633 | 395.7152 | 214.4394
15.4984 | 428.8658 | -68.0931 | 324.0484 | 2.8627 | 395.526 | 214.4329
15.5007 | 428.8532 | -68.3367 | 324.2878 | 2.8622 | 395.7633 | 214.4266
15.5043 | 429.0017 | -68.3367 | 324.3373 | 2.8625 | 395.8376 | 214.5009
15.5067 | 428.9886 | -68.4586 | 324.4548 | 2.862 | 395.9529 | 214.4943
15.5079 | 428.9823 | -68.154 | 324.1481 | 2.8617 | 395.6452 | 214.4912
15.5114 | 428.9629 | -68.3976 | 324.3852 | 2.861 | 395.8791 | 214.4815
15.5138 | 428.9499 | -68.3976 | 324.3809 | 2.8604 | 395.8725 | 214.4749
15.515 | 428.9431 | -68.5195 | 324.5005 | 2.8602 | 395.9911 | 214.4716
15.5186 | 429.0289 | -68.5195 | 324.5291 | 2.8601 | 396.034 | 214.5145
15.521 | 429.1 | -68.3976 | 324.4309 | 2.8601 | 395.9476 | 214.55
15.5234 | 429.0028 | -68.5804 | 324.5813 | 2.859 | 396.0818 | 214.5014
15.5245 | 428.9964 | -68.7022 | 324.701 | 2.8588 | 396.2004 | 214.4982
15.5269 | 428.9834 | -68.4586 | 324.4531 | 2.8582 | 395.9503 | 214.4917
15.5293 | 429.0544 | -68.6413 | 324.6594 | 2.8583 | 396.1685 | 214.5272
15.5329 | 429.1398 | -68.5804 | 324.627 | 2.8582 | 396.1503 | 214.5699
15.5341 | 429.1335 | -68.7632 | 324.8077 | 2.8579 | 396.3299 | 214.5667
15.5376 | 429.1141 | -68.7022 | 324.7402 | 2.8571 | 396.2592 | 214.557
15.54 | 429.1851 | -68.7632 | 324.8249 | 2.8571 | 396.3558 | 214.5926
15.5424 | 429.172 | -68.8241 | 324.8814 | 2.8566 | 396.4101 | 214.586
15.5459 | 429.1526 | -68.6413 | 324.6922 | 2.8558 | 396.2176 | 214.5763
15.5495 | 429.3221 | -68.8241 | 324.9315 | 2.8563 | 396.4851 | 214.661
15.5507 | 429.3998 | -68.5804 | 324.7137 | 2.8566 | 396.2803 | 214.6999
15.5531 | 429.3026 | -68.885 | 324.9859 | 2.8555 | 396.5363 | 214.6513
15.5554 | 429.1003 | -68.8241 | 324.8575 | 2.8538 | 396.3743 | 214.5502
15.559 | 429.0809 | -68.6413 | 324.6683 | 2.853 | 396.1818 | 214.5405
15.5602 | 429.2634 | -68.7022 | 324.79 | 2.8539 | 396.3339 | 214.6317
15.5638 | 429.3281 | -68.885 | 324.9944 | 2.8537 | 396.549 | 214.664
15.5661 | 429.315 | -68.8241 | 324.9291 | 2.8532 | 396.4816 | 214.6575
15.5674 | 429.3083 | -68.885 | 324.9878 | 2.8529 | 396.5391 | 214.6541
15.5697 | 429.2956 | -68.6413 | 324.7398 | 2.8524 | 396.2891 | 214.6478
15.5733 | 429.2758 | -68.6413 | 324.7332 | 2.8516 | 396.2792 | 214.6379
15.5757 | 429.557 | -68.7632 | 324.9489 | 2.853 | 396.5417 | 214.7785
15.5781 | 429.5439 | -68.7022 | 324.8835 | 2.8525 | 396.4741 | 214.7719
15.5804 | 429.342 | -68.5195 | 324.6335 | 2.8507 | 396.1905 | 214.671
15.5828 | 429.413 | -68.7022 | 324.8399 | 2.8508 | 396.4087 | 214.7065
15.584 | 429.3222 | -68.5195 | 324.6269 | 2.85 | 396.1806 | 214.6611
15.5875 | 429.3028 | -68.885 | 324.9859 | 2.8492 | 396.5364 | 214.6514
15.5888 | 429.3801 | -68.9459 | 325.0726 | 2.8494 | 396.636 | 214.6901
15.5912 | 429.367 | -69.0068 | 325.1291 | 2.8489 | 396.6903 | 214.6835
15.5935 | 429.4594 | -69.0068 | 325.1599 | 2.8491 | 396.7365 | 214.7297
15.5971 | 429.5237 | -68.8241 | 324.9987 | 2.8489 | 396.5859 | 214.7618
15.5995 | 429.4265 | -68.6413 | 324.7835 | 2.8478 | 396.3546 | 214.7133
15.6019 | 429.4134 | -68.7022 | 324.84 | 2.8473 | 396.4089 | 214.7067
15.6042 | 429.4848 | -68.7632 | 324.9248 | 2.8473 | 396.5056 | 214.7424
15.6066 | 429.4717 | -68.885 | 325.0422 | 2.8468 | 396.6208 | 214.7358
15.6089 | 429.5637 | -68.7632 | 325.9511 | 2.8469 | 397.545 | 214.7818
15.6113 | 429.4455 | -68.7632 | 324.9117 | 2.8458 | 396.486 | 214.7228
15.6137 | 429.3484 | -68.8241 | 324.9402 | 2.8447 | 396.4983 | 214.6742
15.6161 | 429.3353 | -68.7022 | 324.814 | 2.8442 | 396.3698 | 214.6676
15.6185 | 429.4062 | -68.7632 | 324.8986 | 2.8442 | 396.4663 | 214.7031
15.622 | 429.5759 | -68.5804 | 324.7724 | 2.8446 | 396.3683 | 214.7879
15.6244 | 429.6678 | -69.0068 | 325.2294 | 2.8448 | 396.8407 | 214.8339
15.6268 | 429.4657 | -68.885 | 325.0402 | 2.8431 | 396.6178 | 214.7328
15.6292 | 429.6416 | -69.0677 | 325.2816 | 2.8438 | 396.8885 | 214.8208
15.6303 | 429.5303 | -68.8241 | 325.0009 | 2.8428 | 396.5892 | 214.7651
15.6327 | 429.5172 | -68.8241 | 324.9965 | 2.8423 | 396.5827 | 214.7586
15.6351 | 429.5041 | -68.7632 | 324.9312 | 2.8418 | 396.5152 | 214.752
15.6386 | 429.4846 | -68.8241 | 324.9856 | 2.841 | 396.5664 | 214.7423
15.6375 | 429.596 | -68.8241 | 325.0228 | 2.842 | 396.6221 | 214.798
15.6434 | 429.5634 | -68.9459 | 325.1337 | 2.8407 | 396.7276 | 214.7817
15.6446 | 429.5567 | -69.0068 | 325.1924 | 2.8404 | 396.7851 | 214.7783
15.647 | 429.5436 | -69.0068 | 325.188 | 2.8399 | 396.7786 | 214.7718
15.6506 | 429.6922 | -68.9459 | 325.1766 | 2.8402 | 396.792 | 214.8461
15.6517 | 429.6858 | -68.8241 | 325.0527 | 2.8399 | 396.667 | 214.8429
15.6565 | 429.6596 | -68.7632 | 324.9831 | 2.8389 | 396.593 | 214.8298
15.6589 | 429.5625 | -68.7022 | 324.8897 | 2.8379 | 396.4835 | 214.7813
15.6613 | 429.6334 | -69.0677 | 325.2788 | 2.8379 | 396.8844 | 214.8167
15.6637 | 429.7253 | -68.8241 | 325.0659 | 2.838 | 396.6867 | 214.8626
15.666 | 429.7122 | -68.9459 | 325.1833 | 2.8375 | 396.802 | 214.8561
15.6684 | 429.6991 | -69.0677 | 325.3007 | 2.837 | 396.9172 | 214.8495
15.6708 | 429.581 | -69.1287 | 325.3224 | 2.8358 | 396.9192 | 214.7905
15.6731 | 429.6733 | -69.2505 | 325.4749 | 2.836 | 397.0871 | 214.8366
15.6755 | 429.6602 | -69.1896 | 325.4097 | 2.8355 | 397.0197 | 214.8301
15.6779 | 429.6471 | -69.3114 | 325.5271 | 2.835 | 397.1349 | 214.8235
15.6803 | 429.7179 | -69.5551 | 325.7944 | 2.835 | 397.4141 | 214.859
15.6827 | 429.8098 | -69.4332 | 325.7031 | 2.8351 | 397.3381 | 214.9049
15.6827 | 429.7048 | -69.2505 | 325.4854 | 2.8345 | 397.1029 | 214.8524
15.6874 | 429.7836 | -69.3723 | 325.6335 | 2.8341 | 397.2641 | 214.8918
15.691 | 429.7641 | -69.4332 | 325.6879 | 2.8333 | 397.3152 | 214.882
15.6934 | 429.5621 | -69.3723 | 325.5597 | 2.8316 | 397.1533 | 214.781
15.6958 | 429.7379 | -69.3114 | 325.5574 | 2.8323 | 397.1803 | 214.8689
15.6969 | 430.0883 | -69.3114 | 325.6742 | 2.8343 | 397.3556 | 215.0442
15.7005 | 429.7956 | -69.1896 | 325.4548 | 2.8318 | 397.0874 | 214.8978
15.7029 | 429.9714 | -69.5551 | 325.8789 | 2.8325 | 397.5408 | 214.9857
15.7053 | 429.8743 | -69.5551 | 325.8465 | 2.8315 | 397.4923 | 214.9372
15.7076 | 429.9455 | -69.4332 | 325.7484 | 2.8315 | 397.406 | 214.9728
15.7112 | 429.9257 | -69.4332 | 325.7418 | 2.8307 | 397.396 | 214.9628
15.7136 | 429.9965 | -69.3114 | 325.6436 | 2.8307 | 397.3096 | 214.9982
15.716 | 429.9834 | -69.1896 | 325.5174 | 2.8302 | 397.1813 | 214.9917
15.7184 | 429.8863 | -69.1896 | 325.485 | 2.8292 | 397.1328 | 214.9432
15.7231 | 430.0493 | -69.1287 | 325.4785 | 2.8294 | 397.1534 | 215.0247
15.7231 | 430.0493 | -69.0677 | 325.4175 | 2.8294 | 397.0924 | 215.0247
15.7255 | 430.0362 | -69.3114 | 325.6568 | 2.8289 | 397.3295 | 215.0181
15.7278 | 430.0231 | -69.4332 | 325.7742 | 2.8283 | 397.4447 | 215.0115
15.7314 | 430.0036 | -69.3723 | 325.7068 | 2.8276 | 397.3741 | 215.0018
15.7338 | 429.9905 | -69.3114 | 325.6416 | 2.8271 | 397.3066 | 214.9952
15.7362 | 430.1662 | -69.3723 | 325.761 | 2.8278 | 397.4554 | 215.0831
15.7385 | 429.9642 | -69.3723 | 325.6937 | 2.826 | 397.3544 | 214.9821
15.7409 | 430.1399 | -69.4332 | 325.8132 | 2.8267 | 397.5032 | 215.07
15.7433 | 430.2107 | -69.2505 | 325.6541 | 2.8268 | 397.3558 | 215.1053
15.7457 | 430.1976 | -69.3723 | 325.7715 | 2.8262 | 397.4711 | 215.0988
15.7481 | 430.1844 | -69.3114 | 325.7062 | 2.8257 | 397.4036 | 215.0922
15.7505 | 430.1713 | -69.3723 | 325.7627 | 2.8252 | 397.4579 | 215.0856
15.7528 | 430.2634 | -69.2505 | 325.6716 | 2.8254 | 397.3822 | 215.1317
15.7552 | 430.3342 | -69.1896 | 325.6343 | 2.8254 | 397.3567 | 215.1671
15.7576 | 430.3211 | -69.2505 | 325.6909 | 2.8249 | 397.411 | 215.1605
15.7599 | 430.3079 | -69.5551 | 325.9911 | 2.8244 | 397.7091 | 215.154
15.7623 | 430.2948 | -69.3723 | 325.8039 | 2.8239 | 397.5197 | 215.1474
15.7647 | 430.2817 | -69.4332 | 325.8604 | 2.8234 | 397.574 | 215.1408
15.7683 | 430.2622 | -69.3114 | 325.7321 | 2.8226 | 397.4425 | 215.1311
15.7706 | 430.249 | -69.7379 | 326.1542 | 2.8221 | 397.8624 | 215.1245
15.7743 | 430.334 | -69.7379 | 326.1826 | 2.822 | 397.9049 | 215.167
15.7766 | 430.3212 | -69.616 | 326.0564 | 2.8215 | 397.7766 | 215.1606
15.779 | 430.392 | -69.4941 | 325.9581 | 2.8215 | 397.6901 | 215.196
15.7813 | 430.2949 | -69.616 | 326.0476 | 2.8205 | 397.7635 | 215.1475
15.7837 | 430.2818 | -69.6769 | 326.1042 | 2.82 | 397.8178 | 215.1409
15.7861 | 430.2687 | -69.6769 | 326.0998 | 2.8195 | 397.8112 | 215.1343
15.7885 | 430.3394 | -69.6769 | 326.1234 | 2.8195 | 397.8466 | 215.1697
15.792 | 430.4037 | -69.7988 | 326.2667 | 2.8193 | 398.0007 | 215.2019
15.7944 | 430.3067 | -69.7988 | 326.2344 | 2.8182 | 397.9522 | 215.1534
15.7968 | 430.2936 | -69.8597 | 326.2909 | 2.8177 | 398.0065 | 215.1468
15.7992 | 430.2805 | -69.7988 | 326.2256 | 2.8172 | 397.939 | 215.1402
15.8016 | 430.2673 | -69.7988 | 326.2212 | 2.8167 | 397.9325 | 215.1337
15.804 | 430.338 | -69.7379 | 326.1839 | 2.8167 | 397.9069 | 215.169
15.8064 | 430.3249 | -70.0424 | 326.484 | 2.8162 | 398.2048 | 215.1624
15.8087 | 430.4165 | -69.7379 | 326.2101 | 2.8164 | 397.9462 | 215.2083
15.8123 | 430.2922 | -69.6769 | 326.1076 | 2.8149 | 397.823 | 215.1461
15.8147 | 430.3839 | -69.7379 | 326.1992 | 2.8151 | 397.9298 | 215.1919
15.817 | 430.3707 | -69.7988 | 326.2557 | 2.8146 | 397.9842 | 215.1854
15.8194 | 430.4414 | -69.9206 | 326.4011 | 2.8146 | 398.1413 | 215.2207
15.8218 | 430.4283 | -69.7988 | 326.2749 | 2.8141 | 398.0129 | 215.2141
15.8241 | 430.4155 | -69.9815 | 326.4533 | 2.8136 | 398.1893 | 215.2078
15.8265 | 430.4024 | -70.0424 | 326.5099 | 2.8131 | 398.2436 | 215.2012
15.8301 | 430.3824 | -69.7988 | 326.2596 | 2.8123 | 397.99 | 215.1912
15.8313 | 430.4808 | -69.7379 | 326.2315 | 2.8128 | 397.9783 | 215.2404
15.8348 | 430.5451 | -69.7379 | 326.2529 | 2.8125 | 398.0105 | 215.2726
15.8372 | 430.4482 | -69.9206 | 326.4033 | 2.8115 | 398.1447 | 215.2241
15.8396 | 430.5188 | -69.9815 | 326.4878 | 2.8115 | 398.2409 | 215.2594
15.842 | 430.5057 | -69.8597 | 326.3616 | 2.811 | 398.1125 | 215.2528
15.8444 | 430.5973 | -69.9206 | 326.453 | 2.8112 | 398.2192 | 215.2986
15.8468 | 430.5841 | -70.0424 | 326.5704 | 2.8107 | 398.3345 | 215.2921
15.8491 | 430.4662 | -69.8597 | 326.3484 | 2.8095 | 398.0928 | 215.2331
15.8527 | 430.4467 | -69.9815 | 326.4637 | 2.8087 | 398.2048 | 215.2233
15.8539 | 430.5446 | -69.9815 | 326.4964 | 2.8091 | 398.2538 | 215.2723
15.8563 | 430.5315 | -69.8597 | 326.3702 | 2.8086 | 398.1254 | 215.2657
15.8586 | 430.5187 | -70.0424 | 326.5486 | 2.8081 | 398.3018 | 215.2594
15.8598 | 430.5957 | -69.8597 | 326.3916 | 2.8084 | 398.1576 | 215.2979
15.8634 | 430.66 | -70.0424 | 326.5957 | 2.8082 | 398.3724 | 215.33
15.8658 | 430.6468 | -69.9206 | 326.4695 | 2.8077 | 398.244 | 215.3234
15.8682 | 430.6337 | -69.9815 | 326.5261 | 2.8072 | 398.2983 | 215.3168
15.8717 | 430.7189 | -69.9815 | 326.5545 | 2.8071 | 398.3409 | 215.3594
15.8729 | 430.7121 | -69.9815 | 326.5522 | 2.8068 | 398.3375 | 215.356
15.8753 | 430.6989 | -69.8597 | 326.426 | 2.8063 | 398.2092 | 215.3495
15.88 | 430.673 | -69.7988 | 326.3565 | 2.8053 | 398.1353 | 215.3365
15.8824 | 430.6598 | -69.7988 | 326.3521 | 2.8048 | 398.1287 | 215.3299
15.8848 | 430.5419 | -69.7988 | 326.3128 | 2.8037 | 398.0698 | 215.271
15.886 | 430.6399 | -69.7379 | 326.2845 | 2.8041 | 398.0578 | 215.3199
15.8896 | 430.7041 | -69.9206 | 326.4886 | 2.8038 | 398.2726 | 215.352
15.8908 | 430.802 | -69.616 | 326.2167 | 2.8042 | 398.017 | 215.401
15.8931 | 430.873 | -69.9206 | 326.5449 | 2.8043 | 398.3571 | 215.4365
15.8955 | 430.8598 | -69.7988 | 326.4187 | 2.8038 | 398.2287 | 215.4299
15.8979 | 430.8466 | -69.7988 | 327.4143 | 2.8033 | 399.2221 | 215.4233
15.9002 | 430.9382 | -69.8597 | 326.5058 | 2.8034 | 398.3288 | 215.4691
15.9038 | 430.9186 | -69.9206 | 326.5601 | 2.8027 | 398.3799 | 215.4593
15.9062 | 430.8007 | -69.9206 | 326.5208 | 2.8015 | 398.321 | 215.4004
15.9086 | 430.8923 | -69.7988 | 326.4296 | 2.8017 | 398.2449 | 215.4461
15.9109 | 430.8791 | -70.0424 | 326.6688 | 2.8012 | 398.4819 | 215.4395
15.9133 | 430.8659 | -69.9206 | 326.5426 | 2.8007 | 398.3536 | 215.433
15.9157 | 430.9365 | -69.9815 | 326.627 | 2.8007 | 398.4497 | 215.4682
15.9193 | 430.8332 | -70.2861 | 326.8972 | 2.7994 | 398.7027 | 215.4166
15.9216 | 430.9037 | -70.0424 | 326.677 | 2.7994 | 398.4943 | 215.4519
15.924 | 431.0789 | -70.0424 | 326.7354 | 2.8001 | 398.5819 | 215.5395
15.9264 | 431.0658 | -70.1033 | 326.7919 | 2.7996 | 398.6362 | 215.5329
15.9288 | 431.0526 | -70.2861 | 326.9703 | 2.7991 | 398.8124 | 215.5263
15.9323 | 431.2214 | -70.2861 | 327.0266 | 2.7996 | 398.8968 | 215.6107
15.9347 | 431.1035 | -70.2861 | 326.9873 | 2.7984 | 398.8379 | 215.5518
15.9371 | 431.195 | -70.2861 | 327.0178 | 2.7986 | 398.8836 | 215.5975
15.9395 | 431.1818 | -70.2861 | 327.0134 | 2.7981 | 398.877 | 215.5909
15.9419 | 431.1686 | -70.2861 | 327.009 | 2.7976 | 398.8704 | 215.5843
15.9443 | 431.0508 | -70.408 | 327.0916 | 2.7964 | 398.9334 | 215.5254
15.9467 | 431.1422 | -70.347 | 327.0611 | 2.7966 | 398.9181 | 215.5711
15.949 | 431.2131 | -70.4689 | 327.2066 | 2.7966 | 399.0755 | 215.6066
15.9514 | 431.2 | -70.2861 | 327.0194 | 2.7961 | 398.8861 | 215.6
15.9537 | 431.1868 | -70.6517 | 327.3806 | 2.7956 | 399.2451 | 215.5934
15.9561 | 431.2782 | -70.347 | 327.1064 | 2.7957 | 398.9861 | 215.6391
15.9597 | 431.2582 | -70.408 | 327.1607 | 2.795 | 399.0371 | 215.6291
15.9609 | 431.3355 | -70.5908 | 327.3693 | 2.7953 | 399.2586 | 215.6678
15.9633 | 431.2386 | -70.5298 | 327.276 | 2.7942 | 399.1491 | 215.6193
15.9668 | 431.1144 | -70.5298 | 327.2346 | 2.7928 | 399.087 | 215.5572
15.9692 | 431.2058 | -70.5298 | 327.2651 | 2.793 | 399.1327 | 215.6029
15.9716 | 431.2763 | -70.6517 | 327.4105 | 2.793 | 399.2899 | 215.6382
15.974 | 431.1794 | -70.6517 | 327.3782 | 2.792 | 399.2414 | 215.5897
15.9764 | 431.0616 | -70.408 | 327.0952 | 2.7908 | 398.9388 | 215.5308
15.9788 | 431.153 | -70.6517 | 327.3694 | 2.791 | 399.2282 | 215.5765
15.9811 | 431.1399 | -70.5298 | 327.2431 | 2.7905 | 399.0997 | 215.5699
15.9835 | 431.1267 | -70.7126 | 327.4215 | 2.79 | 399.2759 | 215.5633
15.9858 | 431.1975 | -70.7735 | 327.506 | 2.79 | 399.3723 | 215.5988
15.9882 | 431.1843 | -70.5908 | 327.3189 | 2.7895 | 399.183 | 215.5922
15.9918 | 431.2689 | -70.7126 | 327.4689 | 2.7894 | 399.3471 | 215.6345
15.9942 | 431.1511 | -70.6517 | 327.3687 | 2.7883 | 399.2273 | 215.5756
15.9965 | 431.2429 | -70.7126 | 327.4602 | 2.7885 | 399.3341 | 215.6215
16.0001 | 431.2229 | -70.6517 | 327.3927 | 2.7877 | 399.2632 | 215.6115
16.0013 | 431.3002 | -70.5908 | 327.3575 | 2.788 | 399.2409 | 215.6501
16.0049 | 431.2802 | -70.5908 | 327.3509 | 2.7872 | 399.2309 | 215.6401
16.0072 | 431.1837 | -70.7735 | 327.5014 | 2.7862 | 399.3654 | 215.5919
16.0096 | 431.1705 | -70.6517 | 327.3752 | 2.7857 | 399.237 | 215.5853
16.012 | 431.241 | -70.7735 | 327.5205 | 2.7858 | 399.394 | 215.6205
16.0144 | 431.4996 | -70.5908 | 327.424 | 2.787 | 399.3406 | 215.7498
16.0168 | 431.4027 | -70.6517 | 327.4526 | 2.7859 | 399.3531 | 215.7014
16.0192 | 431.3895 | -70.4689 | 327.2654 | 2.7854 | 399.1637 | 215.6948
16.0215 | 431.3763 | -70.5908 | 327.3829 | 2.7849 | 399.279 | 215.6882
16.0239 | 431.3631 | -70.5298 | 327.3175 | 2.7844 | 399.2114 | 215.6816
16.0263 | 431.4335 | -70.5908 | 327.402 | 2.7845 | 399.3076 | 215.7168
16.0287 | 431.4203 | -70.408 | 327.2148 | 2.784 | 399.1182 | 215.7102
16.0322 | 431.4007 | -70.5298 | 328.33 | 2.7832 | 400.2302 | 215.7004
16.0346 | 431.3875 | -70.6517 | 327.4475 | 2.7827 | 399.3455 | 215.6938
16.037 | 431.3743 | -70.7126 | 327.504 | 2.7822 | 399.3998 | 215.6872
16.0382 | 431.3679 | -70.6517 | 327.441 | 2.782 | 399.3356 | 215.6839
16.0417 | 431.3483 | -70.4689 | 327.2517 | 2.7813 | 399.143 | 215.6741
16.0441 | 431.5232 | -70.8953 | 327.7364 | 2.7819 | 399.6569 | 215.7616
16.0465 | 431.51 | -70.5298 | 327.3665 | 2.7814 | 399.2848 | 215.755
16.0489 | 431.4968 | -70.5298 | 327.3621 | 2.7809 | 399.2782 | 215.7484
16.0525 | 431.4767 | -70.5908 | 327.4164 | 2.7802 | 399.3292 | 215.7384
16.0548 | 431.4639 | -70.408 | 327.2293 | 2.7797 | 399.14 | 215.732
16.0572 | 431.5552 | -70.7126 | 327.5643 | 2.7799 | 399.4902 | 215.7776
16.0596 | 431.542 | -70.7126 | 327.5599 | 2.7794 | 399.4836 | 215.771
16.062 | 431.6124 | -70.6517 | 327.5225 | 2.7794 | 399.4579 | 215.8062
16.0643 | 431.4111 | -70.5908 | 327.3945 | 2.7777 | 399.2963 | 215.7055
16.0667 | 431.5023 | -70.6517 | 327.4858 | 2.7779 | 399.4029 | 215.7512
16.0691 | 431.5727 | -70.4689 | 327.3265 | 2.7779 | 399.2553 | 215.7864
16.0715 | 431.5595 | -71.0172 | 327.8704 | 2.7774 | 399.7969 | 215.7797
16.0739 | 431.6507 | -70.7735 | 327.6571 | 2.7776 | 399.5989 | 215.8254
16.0762 | 431.6379 | -70.8953 | 327.7746 | 2.7771 | 399.7143 | 215.819
16.0786 | 431.6247 | -70.7735 | 327.6484 | 2.7766 | 399.5858 | 215.8123
16.081 | 431.6115 | -70.6517 | 327.5222 | 2.7761 | 399.4574 | 215.8057
16.0833 | 431.6818 | -70.7735 | 327.6674 | 2.7761 | 399.6144 | 215.8409
16.087 | 431.6618 | -71.0172 | 327.9045 | 2.7754 | 399.8481 | 215.8309
16.0893 | 431.7325 | -70.7735 | 327.6843 | 2.7754 | 399.6398 | 215.8663
16.0917 | 431.8238 | -70.8953 | 327.8366 | 2.7756 | 399.8072 | 215.9119
16.094 | 431.7061 | -70.8953 | 327.7973 | 2.7744 | 399.7483 | 215.853
16.0964 | 431.6928 | -70.9562 | 327.8538 | 2.7739 | 399.8026 | 215.8464
16.0988 | 431.6796 | -70.7735 | 327.6667 | 2.7735 | 399.6133 | 215.8398
16.1024 | 431.7644 | -70.7735 | 327.695 | 2.7734 | 399.6557 | 215.8822
16.106 | 431.9324 | -70.7126 | 327.6901 | 2.7738 | 399.6788 | 215.9662
16.1084 | 432.0027 | -70.8344 | 327.8353 | 2.7738 | 399.8357 | 216.0013
16.1107 | 431.9898 | -70.8953 | 327.8919 | 2.7733 | 399.8902 | 215.9949
16.1131 | 431.893 | -70.8953 | 327.8596 | 2.7723 | 399.8418 | 215.9465
16.1154 | 431.8798 | -70.8953 | 327.8552 | 2.7718 | 399.8352 | 215.9399
16.1178 | 431.9501 | -70.8344 | 327.8178 | 2.7719 | 399.8095 | 215.9751
16.1202 | 432.0413 | -70.7126 | 327.7264 | 2.772 | 399.7332 | 216.0206
16.1238 | 431.9172 | -70.8953 | 327.8677 | 2.7706 | 399.8539 | 215.9586
16.125 | 432.0148 | -71.139 | 328.1439 | 2.771 | 400.1464 | 216.0074
16.1274 | 432.0016 | -70.8344 | 327.8349 | 2.7705 | 399.8352 | 216.0008
16.1298 | 431.9883 | -70.8953 | 327.8914 | 2.7701 | 399.8895 | 215.9942
16.1321 | 431.9751 | -71.0172 | 328.0089 | 2.7696 | 400.0047 | 215.9875
16.1345 | 432.1293 | -71.0172 | 328.0603 | 2.7701 | 400.0818 | 216.0646
16.1381 | 432.1092 | -71.0781 | 329.1145 | 2.7694 | 401.1327 | 216.0546
16.1392 | 432.1028 | -71.0172 | 329.0515 | 2.7691 | 401.0686 | 216.0514
16.1428 | 432.0827 | -71.0172 | 328.0448 | 2.7684 | 400.0586 | 216.0414
16.144 | 432.1807 | -71.0781 | 328.1383 | 2.7688 | 400.1684 | 216.0903
16.1475 | 432.161 | -70.7126 | 327.7663 | 2.7681 | 399.7931 | 216.0805
16.1499 | 432.0434 | -71.139 | 328.1535 | 2.7669 | 400.1607 | 216.0217
16.1523 | 432.1345 | -71.0172 | 328.062 | 2.7671 | 400.0845 | 216.0673
16.1547 | 432.0169 | -70.7735 | 327.7791 | 2.766 | 399.7819 | 216.0084
16.1571 | 432.0036 | -70.8953 | 327.8965 | 2.7655 | 399.8971 | 216.0018
16.1595 | 432.1783 | -70.8953 | 327.9547 | 2.7661 | 399.9844 | 216.0891
16.1618 | 432.165 | -70.8344 | 327.8894 | 2.7656 | 399.9169 | 216.0825
16.1642 | 432.1518 | -70.8953 | 327.9459 | 2.7652 | 399.9712 | 216.0759
16.1678 | 432.1321 | -71.139 | 328.183 | 2.7644 | 400.205 | 216.066
16.1702 | 432.1188 | -70.8953 | 327.9349 | 2.7639 | 399.9547 | 216.0594
16.1725 | 432.2099 | -71.0781 | 328.1481 | 2.7641 | 400.1831 | 216.105
16.1749 | 432.1967 | -71.2 | 328.2656 | 2.7636 | 400.2983 | 216.0983
16.1773 | 432.0791 | -71.2 | 328.2264 | 2.7625 | 400.2395 | 216.0395
16.1785 | 432.177 | -71.0172 | 328.0762 | 2.7629 | 400.1057 | 216.0885
16.182 | 432.1573 | -70.8344 | 327.8868 | 2.7621 | 399.9131 | 216.0787
16.1844 | 432.1441 | -71.2 | 328.248 | 2.7617 | 400.272 | 216.072
16.188 | 432.124 | -71.0781 | 328.1194 | 2.7609 | 400.1401 | 216.062
16.1892 | 432.1175 | -71.2609 | 328.3001 | 2.7607 | 400.3197 | 216.0588
16.1916 | 432.1878 | -71.2 | 328.2626 | 2.7607 | 400.2939 | 216.0939
16.1939 | 432.2788 | -71.2 | 328.2929 | 2.7609 | 400.3394 | 216.1394
16.1963 | 432.349 | -71.0781 | 328.1944 | 2.7609 | 400.2526 | 216.1745
16.1975 | 432.1548 | -71.3827 | 328.4343 | 2.7595 | 400.4601 | 216.0774
16.1999 | 432.1416 | -71.139 | 328.1862 | 2.759 | 400.2098 | 216.0708
16.2023 | 432.2326 | -71.3218 | 328.3993 | 2.7592 | 400.4381 | 216.1163
16.2058 | 432.2964 | -71.0781 | 328.1769 | 2.759 | 400.2263 | 216.1482
16.2082 | 432.2831 | -71.2 | 328.2944 | 2.7585 | 400.3416 | 216.1416
16.2106 | 432.3742 | -71.2 | 328.3247 | 2.7586 | 400.3871 | 216.1871
16.2142 | 432.2498 | -71.5045 | 328.5878 | 2.7572 | 400.6294 | 216.1249
16.2177 | 432.2301 | -71.3827 | 328.4594 | 2.7565 | 400.4977 | 216.115
16.2201 | 432.3211 | -71.3218 | 328.4288 | 2.7567 | 400.4823 | 216.1605
16.2225 | 432.3078 | -71.3827 | 328.4853 | 2.7562 | 400.5366 | 216.1539
16.2249 | 432.378 | -71.3827 | 328.5087 | 2.7562 | 400.5717 | 216.189
16.2272 | 432.4486 | -71.3218 | 328.4713 | 2.7563 | 400.5461 | 216.2243
16.2296 | 432.3519 | -71.2 | 328.3173 | 2.7553 | 400.3759 | 216.1759
16.232 | 432.422 | -71.2609 | 328.4016 | 2.7553 | 400.4719 | 216.211
16.2344 | 432.3253 | -71.4436 | 328.552 | 2.7543 | 400.6063 | 216.1627
16.2367 | 432.3121 | -71.4436 | 328.5476 | 2.7538 | 400.5996 | 216.156
16.2391 | 432.3822 | -71.4436 | 328.571 | 2.7538 | 400.6347 | 216.1911
16.2415 | 432.4732 | -71.3827 | 328.5404 | 2.754 | 400.6193 | 216.2366
16.2439 | 432.4599 | -71.5654 | 328.7187 | 2.7535 | 400.7954 | 216.23
16.2463 | 432.4467 | -71.2609 | 328.4098 | 2.753 | 400.4842 | 216.2233
16.2487 | 432.5168 | -71.3827 | 328.555 | 2.753 | 400.6411 | 216.2584
16.251 | 432.6082 | -71.5045 | 328.7072 | 2.7532 | 400.8086 | 216.3041
16.2534 | 432.5949 | -71.5045 | 328.7028 | 2.7527 | 400.8019 | 216.2974
16.2557 | 432.5816 | -71.5045 | 328.6984 | 2.7522 | 400.7953 | 216.2908
16.2581 | 432.4641 | -71.4436 | 328.5983 | 2.7511 | 400.6756 | 216.232
16.2605 | 432.4508 | -71.3827 | 328.533 | 2.7506 | 400.6081 | 216.2254
16.2641 | 432.5353 | -71.4436 | 328.622 | 2.7505 | 400.7113 | 216.2677
16.2653 | 432.5285 | -71.3218 | 328.498 | 2.7503 | 400.586 | 216.2642
16.2677 | 432.5152 | -71.5045 | 328.6762 | 2.7498 | 400.7621 | 216.2576
16.2701 | 432.6896 | -71.3827 | 328.6126 | 2.7505 | 400.7275 | 216.3448
16.2724 | 432.5724 | -71.6873 | 328.8781 | 2.7494 | 400.9735 | 216.2862
16.276 | 432.5523 | -71.4436 | 328.6277 | 2.7486 | 400.7198 | 216.2762
16.2771 | 432.6501 | -71.5654 | 328.7821 | 2.749 | 400.8905 | 216.3251
16.2795 | 432.5326 | -71.5654 | 328.7429 | 2.7479 | 400.8317 | 216.2663
16.2831 | 432.5129 | -71.4436 | 328.6146 | 2.7472 | 400.7 | 216.2564
16.2855 | 432.7706 | -71.4436 | 328.7005 | 2.7484 | 400.8289 | 216.3853
16.2878 | 432.7573 | -71.5045 | 328.7569 | 2.7479 | 400.8831 | 216.3786
16.2902 | 432.744 | -71.7482 | 328.9962 | 2.7474 | 401.1202 | 216.372
16.2926 | 432.564 | -71.8091 | 328.9971 | 2.7459 | 401.0911 | 216.282
16.295 | 432.7174 | -71.5045 | 328.7436 | 2.7464 | 400.8632 | 216.3587
16.2974 | 432.8083 | -71.5045 | 328.7739 | 2.7466 | 400.9087 | 216.4042
16.2998 | 432.5241 | -71.931 | 329.1057 | 2.7444 | 401.1931 | 216.2621
16.3022 | 432.4066 | -71.5045 | 328.64 | 2.7433 | 400.7078 | 216.2033
16.3045 | 432.6642 | -71.7482 | 328.9696 | 2.7445 | 401.0803 | 216.3321
16.3069 | 432.6514 | -71.5654 | 328.7825 | 2.744 | 400.8911 | 216.3257
16.3092 | 432.7423 | -71.5045 | 328.7519 | 2.7442 | 400.8756 | 216.3711
16.3116 | 432.8123 | -71.5654 | 328.8362 | 2.7442 | 400.9716 | 216.4062
16.314 | 432.9032 | -71.7482 | 329.0493 | 2.7444 | 401.1998 | 216.4516
16.3164 | 432.8899 | -71.6263 | 328.9229 | 2.7439 | 401.0712 | 216.4449
16.3199 | 432.9535 | -71.6873 | 329.0051 | 2.7437 | 401.164 | 216.4767
16.3223 | 432.9402 | -71.8091 | 329.1225 | 2.7432 | 401.2792 | 216.4701
16.3259 | 432.92 | -71.6873 | 328.994 | 2.7425 | 401.1473 | 216.46
16.3283 | 433.0109 | -71.6263 | 328.9633 | 2.7426 | 401.1317 | 216.5054
16.3306 | 432.998 | -71.6873 | 329.02 | 2.7422 | 401.1863 | 216.499
16.333 | 432.8805 | -71.7482 | 329.0417 | 2.741 | 401.1885 | 216.4403
16.3354 | 432.9714 | -71.6873 | 329.0111 | 2.7412 | 401.173 | 216.4857
16.3378 | 432.8539 | -71.6263 | 328.9109 | 2.7401 | 401.0533 | 216.427
16.3402 | 432.8406 | -71.6263 | 328.9065 | 2.7396 | 401.0466 | 216.4203
16.3437 | 432.8209 | -71.8091 | 329.0827 | 2.7389 | 401.2195 | 216.4104
16.3461 | 432.9117 | -71.5654 | 328.8693 | 2.739 | 401.0213 | 216.4559
16.3485 | 432.8984 | -71.3827 | 328.6822 | 2.7386 | 400.8319 | 216.4492
16.3509 | 432.8851 | -71.4436 | 328.7386 | 2.7381 | 400.8862 | 216.4426
16.3533 | 432.9551 | -71.2609 | 328.5793 | 2.7381 | 400.7385 | 216.4776
16.3556 | 432.9418 | -71.6263 | 328.9402 | 2.7376 | 401.0972 | 216.4709
16.358 | 433.0326 | -71.6873 | 329.0315 | 2.7378 | 401.2036 | 216.5163
16.3616 | 432.9088 | -71.5654 | 328.8683 | 2.7364 | 401.0198 | 216.4544
16.364 | 432.9996 | -71.3827 | 328.7159 | 2.7366 | 400.8825 | 216.4998
16.3663 | 432.8822 | -71.5654 | 328.8595 | 2.7355 | 401.0065 | 216.4411
16.3687 | 432.973 | -71.6873 | 329.0116 | 2.7356 | 401.1738 | 216.4865
16.3711 | 432.8555 | -71.6263 | 328.9115 | 2.7345 | 401.0541 | 216.4278
16.3735 | 432.9463 | -71.5654 | 328.8808 | 2.7347 | 401.0386 | 216.4732
16.3758 | 433.0167 | -71.5654 | 328.9043 | 2.7347 | 401.0738 | 216.5084
16.3782 | 433.0034 | -71.4436 | 328.7781 | 2.7342 | 400.9453 | 216.5017
16.3806 | 432.9901 | -71.6263 | 328.9563 | 2.7337 | 401.1213 | 216.495
16.383 | 432.9768 | -71.5045 | 328.8301 | 2.7333 | 400.9929 | 216.4884
16.3866 | 433.144 | -71.5045 | 328.8858 | 2.7337 | 401.0765 | 216.572
16.3889 | 433.027 | -71.5654 | 328.9077 | 2.7326 | 401.0789 | 216.5135
16.3913 | 433.201 | -71.5654 | 328.9657 | 2.7333 | 401.1659 | 216.6005
16.3937 | 433.2918 | -71.6263 | 329.0569 | 2.7334 | 401.2722 | 216.6459
16.3961 | 432.9038 | -71.7482 | 329.0495 | 2.7306 | 401.2001 | 216.4519
16.3984 | 433.0778 | -71.6263 | 328.9856 | 2.7313 | 401.1652 | 216.5389
16.4008 | 433.0645 | -71.931 | 329.2858 | 2.7308 | 401.4632 | 216.5322
16.4032 | 433.0512 | -71.7482 | 329.0986 | 2.7304 | 401.2738 | 216.5256
16.4056 | 433.1211 | -71.8091 | 329.1828 | 2.7304 | 401.3697 | 216.5606
16.4091 | 436.1607 | -71.3827 | 329.7696 | 2.7483 | 402.4631 | 218.0804
16.4104 | 432.8239 | -72.2355 | 329.5101 | 2.7278 | 401.6475 | 216.412
16.4127 | 432.811 | -71.931 | 329.2013 | 2.7273 | 401.3365 | 216.4055
16.4151 | 432.8809 | -72.0528 | 329.3464 | 2.7273 | 401.4933 | 216.4405
16.4187 | 432.8608 | -71.8091 | 329.096 | 2.7266 | 401.2395 | 216.4304
16.4198 | 433.0416 | -71.8091 | 329.1563 | 2.7275 | 401.3299 | 216.5208
16.4222 | 433.0283 | -71.8091 | 329.1519 | 2.7271 | 401.3232 | 216.5141
16.4258 | 433.1125 | -71.931 | 329.3018 | 2.727 | 401.4873 | 216.5563
16.4281 | 433.0992 | -71.7482 | 329.1146 | 2.7265 | 401.2978 | 216.5496
16.4305 | 433.1691 | -71.5654 | 328.9551 | 2.7265 | 401.15 | 216.5846
16.4329 | 433.2598 | -71.6873 | 329.1072 | 2.7267 | 401.3172 | 216.6299
16.4365 | 433.3233 | -71.8701 | 329.3112 | 2.7265 | 401.5317 | 216.6616
16.4388 | 433.3099 | -71.6873 | 329.1239 | 2.726 | 401.3423 | 216.655
16.4425 | 433.373 | -71.8091 | 329.2668 | 2.7258 | 401.4956 | 216.6865
16.4436 | 433.2833 | -71.6263 | 329.0541 | 2.7251 | 401.2679 | 216.6416
16.446 | 433.4572 | -71.8091 | 329.2948 | 2.7257 | 401.5377 | 216.7286
16.4508 | 433.9714 | -71.9919 | 329.649 | 2.7281 | 401.9776 | 216.9857
16.4519 | 433.2368 | -72.0528 | 329.4651 | 2.7234 | 401.6712 | 216.6184
16.4543 | 433.4107 | -71.9919 | 329.4621 | 2.7241 | 401.6973 | 216.7054
16.4579 | 433.2037 | -71.931 | 329.3322 | 2.7222 | 401.5329 | 216.6019
16.4591 | 433.28 | -72.1137 | 329.5404 | 2.7225 | 401.7537 | 216.64
16.4615 | 433.1835 | -72.0528 | 329.4473 | 2.7215 | 401.6446 | 216.5918
16.4639 | 433.3574 | -71.9919 | 329.4444 | 2.7222 | 401.6706 | 216.6787
16.4674 | 433.4208 | -72.1746 | 329.6482 | 2.722 | 401.885 | 216.7104
16.4698 | 433.3242 | -72.0528 | 329.4942 | 2.721 | 401.7149 | 216.6621
16.4722 | 433.3941 | -72.2964 | 329.7611 | 2.721 | 401.9934 | 216.697
16.4757 | 433.3743 | -72.1746 | 329.6327 | 2.7203 | 401.8617 | 216.6871
16.4769 | 433.3674 | -72.0528 | 329.5086 | 2.7201 | 401.7365 | 216.6837
16.4793 | 433.5412 | -71.9919 | 329.5056 | 2.7207 | 401.7625 | 216.7706
16.4816 | 433.7154 | -72.0528 | 329.6246 | 2.7214 | 401.9105 | 216.8577
16.484 | 433.6189 | -71.9919 | 329.5315 | 2.7204 | 401.8014 | 216.8095
16.4864 | 433.6056 | -72.1137 | 329.6489 | 2.7199 | 401.9165 | 216.8028
16.4888 | 433.5922 | -72.0528 | 329.5835 | 2.7195 | 401.8489 | 216.7961
16.4923 | 433.5724 | -72.0528 | 329.5769 | 2.7188 | 401.839 | 216.7862
16.496 | 433.5522 | -71.9919 | 329.5093 | 2.718 | 401.768 | 216.7761
16.4971 | 433.6289 | -72.0528 | 329.5958 | 2.7183 | 401.8672 | 216.8144
16.4995 | 433.6155 | -72.2964 | 329.8349 | 2.7178 | 402.1042 | 216.8078
16.5019 | 433.6022 | -72.0528 | 329.5869 | 2.7174 | 401.8539 | 216.8011
16.503 | 433.6789 | -72.2964 | 329.856 | 2.7176 | 402.1358 | 216.8394
16.5054 | 433.6655 | -72.1137 | 329.6689 | 2.7172 | 401.9465 | 216.8328
16.5078 | 433.6522 | -72.1746 | 329.7253 | 2.7167 | 402.0007 | 216.8261
16.5114 | 433.4657 | -72.0528 | 329.5414 | 2.715 | 401.7856 | 216.7328
16.515 | 436.0233 | -71.6873 | 330.0284 | 2.7299 | 402.6989 | 218.0116
16.5161 | 432.9613 | -72.5401 | 329.8605 | 2.7111 | 402.0208 | 216.4807
16.5185 | 432.8648 | -72.1746 | 329.4629 | 2.7102 | 401.607 | 216.4324
16.5209 | 433.3088 | -71.9919 | 329.4282 | 2.7125 | 401.6463 | 216.6544
16.5245 | 433.3925 | -72.0528 | 329.517 | 2.7124 | 401.749 | 216.6962
16.5268 | 434.2108 | -72.0528 | 329.7897 | 2.7169 | 402.1582 | 217.1054
16.5292 | 433.4493 | -72.2964 | 329.7795 | 2.7119 | 402.0211 | 216.7247
16.5316 | 433.436 | -72.1746 | 329.6533 | 2.7115 | 401.8926 | 216.718
16.5352 | 434.434 | -72.2355 | 330.0468 | 2.7169 | 402.4525 | 217.217
16.5375 | 432.5716 | -72.5401 | 329.7306 | 2.7053 | 401.8259 | 216.2858
16.5387 | 432.4816 | -72.0528 | 329.2133 | 2.7045 | 401.2936 | 216.2408
16.5411 | 432.8215 | -72.0528 | 329.3266 | 2.7062 | 401.4636 | 216.4108
16.5447 | 433.1758 | -71.9919 | 329.3838 | 2.7078 | 401.5798 | 216.5879
16.5483 | 433.2594 | -72.2355 | 329.6553 | 2.7077 | 401.8652 | 216.6297
16.5506 | 433.4127 | -71.9919 | 329.4628 | 2.7082 | 401.6982 | 216.7063
16.553 | 433.3993 | -71.8701 | 329.3365 | 2.7077 | 401.5698 | 216.6997
16.5554 | 433.4899 | -71.8701 | 329.3667 | 2.7079 | 401.615 | 216.7449
16.5578 | 433.5596 | -71.9919 | 329.5118 | 2.7079 | 401.7717 | 216.7798
16.5601 | 433.6501 | -71.9919 | 329.5419 | 2.7081 | 401.817 | 216.8251
16.5625 | 433.7199 | -72.2964 | 329.8697 | 2.7081 | 402.1563 | 216.8599
16.5649 | 433.7065 | -72.4183 | 329.9871 | 2.7077 | 402.2716 | 216.8533
16.5673 | 433.6932 | -72.1137 | 329.6781 | 2.7072 | 401.9603 | 216.8466
16.5697 | 433.8667 | -72.1746 | 329.7968 | 2.7078 | 402.108 | 216.9334
16.5732 | 433.7638 | -71.931 | 329.5189 | 2.7066 | 401.8129 | 216.8819
16.5744 | 433.7573 | -71.9919 | 329.5777 | 2.7064 | 401.8706 | 216.8787
16.578 | 434.0902 | -72.1746 | 329.8713 | 2.7078 | 402.2197 | 217.0451
16.5792 | 433.7306 | -72.2964 | 329.8733 | 2.7055 | 402.1617 | 216.8653
16.5828 | 433.9804 | -72.1137 | 329.7738 | 2.7064 | 402.1039 | 216.9902
16.5851 | 433.7805 | -72.1137 | 329.7072 | 2.7048 | 402.0039 | 216.8902
16.5875 | 433.7671 | -72.2355 | 329.8245 | 2.7043 | 402.1191 | 216.8836
16.5899 | 433.8576 | -71.9919 | 329.6111 | 2.7045 | 401.9207 | 216.9288
16.5922 | 433.8442 | -71.931 | 329.5457 | 2.704 | 401.8531 | 216.9221
16.5946 | 433.9139 | -71.931 | 329.569 | 2.7041 | 401.888 | 216.957
16.597 | 433.8175 | -71.9919 | 329.5977 | 2.7031 | 401.9006 | 216.9087
16.5994 | 433.8041 | -71.9919 | 329.5933 | 2.7026 | 401.894 | 216.9021
16.6029 | 433.9504 | -72.1137 | 329.7638 | 2.7029 | 402.0889 | 216.9752
16.6042 | 433.8604 | -72.1137 | 329.7338 | 2.7022 | 402.0439 | 216.9302
16.6077 | 433.8406 | -71.9919 | 329.6054 | 2.7015 | 401.9122 | 216.9203
16.6101 | 433.9102 | -72.1137 | 329.7504 | 2.7015 | 402.0688 | 216.9551
16.6125 | 433.8969 | -72.0528 | 329.6851 | 2.701 | 402.0012 | 216.9484
16.6149 | 433.8835 | -72.1137 | 329.7415 | 2.7006 | 402.0555 | 216.9418
16.6172 | 433.8701 | -72.2355 | 329.8589 | 2.7001 | 402.1706 | 216.9351
16.6196 | 434.044 | -72.4183 | 330.0996 | 2.7008 | 402.4403 | 217.022
16.6219 | 434.0306 | -72.4183 | 331.0952 | 2.7003 | 403.4336 | 217.0153
16.6243 | 434.0172 | -72.2355 | 329.9079 | 2.6998 | 402.2441 | 217.0086
16.6279 | 433.997 | -72.2964 | 329.9621 | 2.6991 | 402.2949 | 216.9985
16.6303 | 434.0878 | -72.2355 | 330.9314 | 2.6993 | 403.2794 | 217.0439
16.6326 | 434.0744 | -72.2355 | 330.927 | 2.6988 | 403.2727 | 217.0372
16.635 | 434.061 | -72.2964 | 329.9834 | 2.6984 | 402.3269 | 217.0305
16.6374 | 433.9439 | -72.2964 | 329.9444 | 2.6973 | 402.2683 | 216.9719
16.6398 | 434.0343 | -72.2355 | 329.9136 | 2.6974 | 402.2526 | 217.0171
16.6433 | 434.0144 | -72.4183 | 330.0898 | 2.6967 | 402.4255 | 217.0072
16.6446 | 434.0075 | -72.2964 | 329.9656 | 2.6965 | 402.3001 | 217.0037
16.6481 | 433.9876 | -72.4183 | 330.0808 | 2.6958 | 402.4121 | 216.9938
16.6505 | 434.161 | -72.1746 | 329.8949 | 2.6965 | 402.2551 | 217.0805
16.6529 | 434.0439 | -72.4183 | 330.0996 | 2.6954 | 402.4402 | 217.0219
16.6553 | 434.487 | -72.3574 | 330.1864 | 2.6977 | 402.6009 | 217.2435
16.6577 | 434.0171 | -72.2964 | 329.9688 | 2.6944 | 402.3049 | 217.0085
16.6612 | 433.9972 | -72.4792 | 330.1449 | 2.6938 | 402.4778 | 216.9986
16.6647 | 434.0811 | -72.601 | 330.2947 | 2.6937 | 402.6415 | 217.0405
16.6671 | 434.0677 | -72.3574 | 330.0466 | 2.6932 | 402.3913 | 217.0339
16.6695 | 434.0543 | -72.7229 | 330.4077 | 2.6928 | 402.7501 | 217.0272
16.6719 | 433.9372 | -72.7229 | 330.3686 | 2.6917 | 402.6915 | 216.9686
16.6743 | 434.0275 | -72.3574 | 330.0332 | 2.6918 | 402.3712 | 217.0138
16.6767 | 434.0971 | -72.662 | 330.361 | 2.6919 | 402.7106 | 217.0486
16.6791 | 434.0837 | -72.5401 | 330.2347 | 2.6914 | 402.582 | 217.0419
16.6814 | 434.2571 | -72.5401 | 330.2925 | 2.692 | 402.6686 | 217.1285
16.6838 | 434.057 | -72.5401 | 330.2258 | 2.6905 | 402.5686 | 217.0285
16.6862 | 434.2303 | -72.662 | 330.4054 | 2.6911 | 402.7771 | 217.1151
16.6885 | 434.2173 | -72.7229 | 330.462 | 2.6907 | 402.8315 | 217.1086
16.6909 | 434.2039 | -72.662 | 330.3966 | 2.6902 | 402.7639 | 217.1019
16.6933 | 434.1905 | -72.662 | 330.3922 | 2.6897 | 402.7572 | 217.0952
16.6957 | 434.2601 | -72.7229 | 330.4763 | 2.6898 | 402.8529 | 217.13
16.6981 | 434.2467 | -72.4183 | 330.1672 | 2.6893 | 402.5416 | 217.1233
16.7004 | 434.1503 | -72.662 | 330.3788 | 2.6883 | 402.7372 | 217.0752
16.7028 | 434.3236 | -72.601 | 330.3755 | 2.689 | 402.7628 | 217.1618
16.7052 | 434.2065 | -72.7229 | 330.4584 | 2.6879 | 402.8261 | 217.1032
16.7076 | 434.2968 | -72.601 | 330.3666 | 2.6881 | 402.7494 | 217.1484
16.7099 | 434.1801 | -72.662 | 330.3887 | 2.687 | 402.752 | 217.09
16.7123 | 434.1667 | -72.8447 | 330.5669 | 2.6865 | 402.928 | 217.0833
16.7147 | 434.257 | -72.5401 | 330.2924 | 2.6867 | 402.6686 | 217.1285
16.7171 | 434.2436 | -72.662 | 330.4099 | 2.6862 | 402.7838 | 217.1218
16.7207 | 434.2233 | -72.4792 | 330.2203 | 2.6855 | 402.5908 | 217.1116
16.723 | 434.1066 | -72.7838 | 330.486 | 2.6845 | 402.8371 | 217.0533
16.7254 | 434.1969 | -72.4792 | 330.2115 | 2.6846 | 402.5776 | 217.0984
16.7278 | 434.1835 | -72.4792 | 330.207 | 2.6841 | 402.5709 | 217.0917
16.7302 | 434.3567 | -72.601 | 330.3866 | 2.6848 | 402.7793 | 217.1783
16.7325 | 434.2396 | -72.601 | 330.3475 | 2.6837 | 402.7208 | 217.1198
16.7349 | 434.5993 | -72.601 | 330.4674 | 2.6855 | 402.9007 | 217.2997
16.7373 | 434.1299 | -72.4792 | 330.1892 | 2.6823 | 402.5441 | 217.0649
16.7409 | 435.1257 | -72.4183 | 330.4602 | 2.6877 | 402.9812 | 217.5629
16.7421 | 434.1031 | -72.5401 | 330.2411 | 2.6814 | 402.5916 | 217.0515
16.7456 | 434.9952 | -72.601 | 330.5994 | 2.6861 | 403.0986 | 217.4976
16.7468 | 434.1596 | -72.7229 | 330.4428 | 2.681 | 402.8027 | 217.0798
16.7504 | 434.1393 | -72.662 | 330.3751 | 2.6803 | 402.7316 | 217.0696
16.7528 | 434.2295 | -72.4792 | 330.2224 | 2.6804 | 402.594 | 217.1148
16.7539 | 434.3059 | -72.5401 | 330.3087 | 2.6807 | 402.6931 | 217.153
16.7575 | 434.286 | -72.5401 | 330.3021 | 2.68 | 402.6831 | 217.143
16.7587 | 434.2791 | -72.601 | 330.3607 | 2.6798 | 402.7405 | 217.1395
16.7623 | 434.2592 | -72.5401 | 330.2932 | 2.6791 | 402.6697 | 217.1296
16.7646 | 434.2458 | -72.5401 | 330.2887 | 2.6786 | 402.663 | 217.1229
16.7682 | 434.3295 | -72.7838 | 330.5603 | 2.6785 | 402.9485 | 217.1647
16.7694 | 434.3226 | -72.7229 | 330.4971 | 2.6783 | 402.8842 | 217.1613
16.773 | 434.3856 | -72.7229 | 331.5181 | 2.6781 | 403.9157 | 217.1928
16.7766 | 434.4481 | -72.662 | 330.478 | 2.6779 | 402.8861 | 217.2241
16.7789 | 434.4351 | -72.7229 | 330.5346 | 2.6775 | 402.9405 | 217.2176
16.7813 | 434.3388 | -72.7838 | 330.5634 | 2.6765 | 402.9532 | 217.1694
16.7849 | 434.3185 | -72.601 | 330.3738 | 2.6758 | 402.7602 | 217.1592
16.786 | 434.3949 | -72.9056 | 330.7039 | 2.6761 | 403.103 | 217.1974
16.7884 | 434.3814 | -72.662 | 330.4558 | 2.6756 | 402.8527 | 217.1907
16.7908 | 434.368 | -72.7838 | 330.5731 | 2.6752 | 402.9678 | 217.184
16.792 | 434.4651 | -72.7229 | 330.5446 | 2.6756 | 402.9555 | 217.2326
16.7956 | 434.4448 | -72.4792 | 330.2941 | 2.6749 | 402.7016 | 217.2224
16.7991 | 434.5077 | -72.7838 | 330.6197 | 2.6747 | 403.0377 | 217.2539
16.8027 | 434.5913 | -72.7838 | 330.6476 | 2.6746 | 403.0795 | 217.2957
16.805 | 434.4744 | -72.7229 | 330.5477 | 2.6735 | 402.9601 | 217.2372
16.8074 | 434.4609 | -72.662 | 330.4823 | 2.6731 | 402.8925 | 217.2305
16.8098 | 434.5511 | -72.601 | 330.4514 | 2.6732 | 402.8765 | 217.2755
16.811 | 434.5442 | -72.601 | 330.4491 | 2.673 | 402.8731 | 217.2721
16.8134 | 434.6136 | -72.662 | 330.5332 | 2.673 | 402.9688 | 217.3068
16.8146 | 434.5242 | -72.601 | 330.4424 | 2.6723 | 402.8631 | 217.2621
16.8181 | 434.5871 | -72.601 | 330.4634 | 2.6721 | 402.8946 | 217.2936
16.8205 | 434.5737 | -72.7229 | 330.5808 | 2.6717 | 403.0098 | 217.2869
16.8229 | 434.6638 | -72.7838 | 330.6717 | 2.6718 | 403.1157 | 217.3319
16.8253 | 434.5469 | -72.662 | 330.511 | 2.6707 | 402.9354 | 217.2734
16.8288 | 434.6305 | -72.662 | 330.5388 | 2.6707 | 402.9772 | 217.3152
16.8312 | 434.617 | -72.7838 | 330.6561 | 2.6702 | 403.0923 | 217.3085
16.8336 | 434.6036 | -72.7838 | 330.6517 | 2.6698 | 403.0856 | 217.3018
16.8371 | 434.6665 | -72.7838 | 331.6726 | 2.6696 | 404.117 | 217.3332
16.8395 | 434.5702 | -72.8447 | 330.7014 | 2.6686 | 403.1298 | 217.2851
16.8419 | 434.6396 | -72.7838 | 330.6637 | 2.6687 | 403.1036 | 217.3198
16.8443 | 434.6262 | -72.7838 | 330.6592 | 2.6682 | 403.0969 | 217.3131
16.8467 | 434.6956 | -72.7229 | 330.6214 | 2.6682 | 403.0707 | 217.3478
16.8491 | 434.5993 | -72.7229 | 330.5893 | 2.6673 | 403.0226 | 217.2997
16.8526 | 434.5794 | -72.7229 | 330.5827 | 2.6666 | 403.0126 | 217.2897
16.855 | 434.6488 | -72.601 | 330.4839 | 2.6666 | 402.9254 | 217.3244
16.8574 | 434.7388 | -72.662 | 330.5749 | 2.6668 | 403.0314 | 217.3694
16.8598 | 434.7254 | -72.7229 | 331.6314 | 2.6663 | 404.0856 | 217.3627
16.8622 | 434.712 | -72.662 | 330.566 | 2.6659 | 403.018 | 217.356
16.8645 | 434.7813 | -72.7229 | 330.65 | 2.6659 | 403.1136 | 217.3907
16.8681 | 434.6786 | -72.8447 | 330.7376 | 2.6648 | 403.184 | 217.3393
16.8693 | 434.6716 | -72.8447 | 330.7352 | 2.6645 | 403.1805 | 217.3358
16.8728 | 434.7345 | -72.7838 | 331.6953 | 2.6643 | 404.151 | 217.3672
16.8752 | 434.8245 | -72.9056 | 330.8471 | 2.6645 | 403.3179 | 217.4123
16.8776 | 434.7076 | -72.662 | 330.5645 | 2.6634 | 403.0158 | 217.3538
16.88 | 434.6942 | -72.7229 | 331.621 | 2.663 | 404.07 | 217.3471
16.8835 | 434.7777 | -72.9666 | 330.8925 | 2.6629 | 403.3554 | 217.3888
16.8859 | 434.6608 | -73.0275 | 330.9144 | 2.6618 | 403.3579 | 217.3304
16.8895 | 434.7443 | -72.9666 | 330.8814 | 2.6618 | 403.3387 | 217.3721
16.8919 | 434.8136 | -73.0275 | 330.9654 | 2.6618 | 403.4343 | 217.4068
16.8942 | 434.8001 | -73.0275 | 330.9609 | 2.6613 | 403.4276 | 217.4001
16.8966 | 434.7039 | -73.2103 | 331.1116 | 2.6604 | 403.5623 | 217.352
16.899 | 434.7733 | -73.1494 | 331.0738 | 2.6604 | 403.536 | 217.3866
16.9026 | 434.6705 | -73.0884 | 330.9786 | 2.6593 | 403.4237 | 217.3353
16.9038 | 434.7464 | -73.1494 | 331.0649 | 2.6595 | 403.5226 | 217.3732
16.9062 | 434.9191 | -73.1494 | 331.1224 | 2.6602 | 403.609 | 217.4596
16.9097 | 434.8992 | -73.454 | 331.4204 | 2.6595 | 403.9036 | 217.4496
16.9109 | 434.7064 | -73.1494 | 331.0515 | 2.6582 | 403.5026 | 217.3532
16.9145 | 434.8723 | -73.0275 | 330.9849 | 2.6586 | 403.4636 | 217.4361
16.9169 | 434.6726 | -73.1494 | 331.0403 | 2.657 | 403.4857 | 217.3363
16.918 | 434.8523 | -73.2103 | 331.1611 | 2.6579 | 403.6364 | 217.4261
16.9204 | 434.8388 | -73.1494 | 331.0957 | 2.6575 | 403.5688 | 217.4194
16.924 | 434.9223 | -73.3322 | 331.3063 | 2.6574 | 403.7933 | 217.4611
16.9263 | 434.8054 | -73.2103 | 331.1454 | 2.6563 | 403.613 | 217.4027
16.9287 | 434.9781 | -73.0884 | 331.0811 | 2.657 | 403.5775 | 217.4891
16.9311 | 434.9646 | -73.1494 | 331.1376 | 2.6565 | 403.6317 | 217.4823
16.9335 | 434.9512 | -73.1494 | 331.1331 | 2.6561 | 403.625 | 217.4756
16.9359 | 434.9377 | -73.0275 | 331.0067 | 2.6556 | 403.4964 | 217.4689
16.9383 | 435.007 | -73.1494 | 331.1517 | 2.6556 | 403.6529 | 217.5035
16.9407 | 434.8281 | -73.2712 | 331.2139 | 2.6542 | 403.6853 | 217.4141
16.943 | 434.7117 | -73.1494 | 331.0533 | 2.6532 | 403.5052 | 217.3558
16.9454 | 434.8016 | -73.2712 | 331.2051 | 2.6533 | 403.672 | 217.4008
16.9477 | 434.8709 | -73.0884 | 331.0454 | 2.6534 | 403.5238 | 217.4354
16.9501 | 434.8574 | -73.1494 | 331.1019 | 2.6529 | 403.5781 | 217.4287
16.9525 | 434.9267 | -73.2103 | 331.1859 | 2.6529 | 403.6736 | 217.4633
16.9549 | 435.0166 | -73.1494 | 331.1549 | 2.6531 | 403.6577 | 217.5083
16.9584 | 434.8932 | -73.2103 | 331.1747 | 2.6518 | 403.6569 | 217.4466
16.9608 | 434.9831 | -73.3322 | 331.3266 | 2.652 | 403.8238 | 217.4916
16.9632 | 434.9697 | -73.2712 | 331.2611 | 2.6515 | 403.756 | 217.4848
16.9656 | 434.9562 | -73.0884 | 331.0738 | 2.6511 | 403.5665 | 217.4781
16.968 | 435.0254 | -73.0884 | 331.0969 | 2.6511 | 403.6011 | 217.5127
16.9704 | 435.012 | -73.3322 | 331.3362 | 2.6507 | 403.8382 | 217.506
16.9727 | 434.9985 | -73.1494 | 331.1489 | 2.6502 | 403.6487 | 217.4993
16.9751 | 434.9851 | -73.3931 | 331.3881 | 2.6498 | 403.8856 | 217.4925
16.9774 | 435.0754 | -73.454 | 331.4791 | 2.6499 | 403.9917 | 217.5377
16.9811 | 435.055 | -73.2103 | 331.2286 | 2.6492 | 403.7378 | 217.5275
16.9834 | 435.1242 | -73.454 | 331.4954 | 2.6493 | 404.0161 | 217.5621
16.9858 | 435.028 | -73.454 | 331.4633 | 2.6483 | 403.968 | 217.514
16.9881 | 435.0976 | -73.2712 | 332.3037 | 2.6484 | 404.82 | 217.5488
16.9905 | 435.1875 | -73.5149 | 331.5774 | 2.6485 | 404.1087 | 217.5938
16.9941 | 435.1671 | -73.3322 | 331.3879 | 2.6479 | 403.9157 | 217.5835
16.9965 | 435.2363 | -73.5149 | 331.5937 | 2.6479 | 404.133 | 217.6181
16.9988 | 435.1406 | -73.2712 | 331.3181 | 2.647 | 403.8415 | 217.5703
17.0025 | 435.1201 | -73.3322 | 331.3722 | 2.6463 | 403.8923 | 217.5601
17.0048 | 435.1067 | -73.2103 | 331.2459 | 2.6458 | 403.7636 | 217.5533
17.006 | 435.1001 | -73.2712 | 331.3046 | 2.6456 | 403.8213 | 217.5501
17.0096 | 435.0797 | -73.2712 | 331.2978 | 2.6449 | 403.8111 | 217.5399
17.0119 | 435.1493 | -73.454 | 331.5038 | 2.645 | 404.0287 | 217.5747
17.0143 | 435.2185 | -73.3322 | 331.405 | 2.645 | 403.9414 | 217.6092
17.0167 | 435.205 | -73.454 | 331.5223 | 2.6446 | 404.0565 | 217.6025
17.0203 | 435.102 | -73.5758 | 331.6098 | 2.6434 | 404.1268 | 217.551
17.0215 | 435.1781 | -73.3322 | 331.3916 | 2.6437 | 403.9212 | 217.589
17.0239 | 435.1646 | -73.3322 | 331.3871 | 2.6432 | 403.9145 | 217.5823
17.0262 | 435.2544 | -73.2103 | 331.2951 | 2.6434 | 403.8375 | 217.6272
17.0286 | 435.2409 | -73.3322 | 331.4125 | 2.6429 | 403.9527 | 217.6205
17.0322 | 435.2209 | -73.454 | 331.5276 | 2.6423 | 404.0645 | 217.6105
17.0333 | 435.1111 | -73.5149 | 331.5519 | 2.6414 | 404.0704 | 217.5555
17.0357 | 435.2009 | -73.5149 | 331.5819 | 2.6416 | 404.1153 | 217.6004
17.0381 | 435.27 | -73.3322 | 331.4222 | 2.6416 | 403.9672 | 217.635
17.0405 | 435.1739 | -73.454 | 331.512 | 2.6407 | 404.041 | 217.587
17.0441 | 435.3394 | -73.454 | 331.5671 | 2.6411 | 404.1237 | 217.6697
17.0464 | 435.3263 | -73.5758 | 331.6846 | 2.6407 | 404.239 | 217.6632
17.0488 | 435.3128 | -73.6367 | 331.741 | 2.6402 | 404.2931 | 217.6564
17.05 | 435.3059 | -73.6367 | 331.7387 | 2.64 | 404.2896 | 217.6529
17.0536 | 435.1826 | -73.5149 | 331.5758 | 2.6387 | 404.1062 | 217.5913
17.0548 | 435.1757 | -73.5149 | 331.5735 | 2.6385 | 404.1027 | 217.5878
17.0583 | 435.1556 | -73.8195 | 331.8714 | 2.6378 | 404.3973 | 217.5778
17.0607 | 435.1422 | -73.8804 | 331.9278 | 2.6374 | 404.4515 | 217.5711
17.0631 | 435.0461 | -73.8195 | 331.8349 | 2.6364 | 404.3425 | 217.523
17.0655 | 435.0326 | -74.1241 | 331.135 | 2.636 | 403.6404 | 217.5163
17.0678 | 435.0195 | -74.0022 | 332.0087 | 2.6356 | 404.512 | 217.5098
17.0702 | 435.0886 | -74.0631 | 332.0926 | 2.6356 | 404.6074 | 217.5443
17.0726 | 435.0752 | -74.1241 | 331.1492 | 2.6352 | 403.6617 | 217.5376
17.075 | 435.1649 | -74.0022 | 332.0572 | 2.6353 | 404.5847 | 217.5825
17.0786 | 435.0413 | -74.185 | 331.1988 | 2.634 | 403.7056 | 217.5206
17.0809 | 435.1314 | -74.0631 | 331.1069 | 2.6342 | 403.6288 | 217.5657
17.0845 | 435.1936 | -74.185 | 332.2495 | 2.634 | 404.7818 | 217.5968
17.0857 | 435.187 | -73.8804 | 330.9427 | 2.6338 | 403.4739 | 217.5935
17.088 | 435.091 | -74.0022 | 331.0325 | 2.6329 | 403.5477 | 217.5455
17.0916 | 435.1535 | -74.1241 | 332.1753 | 2.6327 | 404.7009 | 217.5768
17.0928 | 435.1466 | -74.0631 | 331.112 | 2.6325 | 403.6364 | 217.5733
17.0952 | 435.1331 | -74.2459 | 332.2903 | 2.632 | 404.8124 | 217.5665
17.0987 | 435.0305 | -74.0631 | 331.0733 | 2.6309 | 403.5783 | 217.5152
17.1011 | 435.017 | -74.0631 | 331.0688 | 2.6304 | 403.5716 | 217.5085
17.1035 | 435.0861 | -74.0631 | 331.0918 | 2.6305 | 403.6061 | 217.543
17.1071 | 435.1692 | -74.1241 | 332.1805 | 2.6304 | 404.7087 | 217.5846
17.1107 | 435.0456 | -74.185 | 332.2002 | 2.6291 | 404.7078 | 217.5228
17.1131 | 435.0321 | -74.185 | 332.1957 | 2.6287 | 404.7011 | 217.5161
17.1154 | 435.019 | -74.185 | 332.1913 | 2.6282 | 404.6945 | 217.5095
17.1178 | 435.1087 | -74.2459 | 331.2821 | 2.6284 | 403.8003 | 217.5544
17.1214 | 435.1708 | -74.1241 | 332.181 | 2.6282 | 404.7095 | 217.5854
17.1214 | 435.0883 | -74.2459 | 331.2753 | 2.6277 | 403.79 | 217.5441
17.1238 | 435.1573 | -74.0631 | 332.1155 | 2.6278 | 404.6418 | 217.5787
17.1261 | 435.1443 | -73.8195 | 331.8676 | 2.6273 | 404.3916 | 217.5721
17.1284 | 435.0482 | -73.8195 | 331.8356 | 2.6264 | 404.3436 | 217.5241
17.1308 | 435.0347 | -73.7585 | 331.7701 | 2.626 | 404.2759 | 217.5174
17.1344 | 435.2 | -74.0631 | 331.1298 | 2.6264 | 403.6631 | 217.6
17.1368 | 435.1869 | -73.7585 | 331.8208 | 2.6259 | 404.352 | 217.5935
17.1391 | 435.1734 | -73.9413 | 331.9991 | 2.6255 | 404.528 | 217.5867
17.1415 | 435.2424 | -74.0022 | 332.083 | 2.6255 | 404.6234 | 217.6212
17.1439 | 435.2289 | -74.1241 | 332.2004 | 2.6251 | 404.7386 | 217.6145
17.1463 | 435.4011 | -74.0631 | 332.1968 | 2.6257 | 404.7636 | 217.7005
17.1487 | 435.4701 | -74.2459 | 332.4026 | 2.6258 | 404.981 | 217.7351
17.1511 | 435.5597 | -74.0631 | 332.2497 | 2.6259 | 404.843 | 217.7799
17.1535 | 435.5462 | -74.1241 | 332.3062 | 2.6255 | 404.8972 | 217.7731
17.157 | 435.423 | -74.0631 | 332.2041 | 2.6242 | 404.7746 | 217.7115
17.1594 | 435.4095 | -74.1241 | 332.2606 | 2.6238 | 404.8289 | 217.7048
17.1618 | 435.3135 | -73.9413 | 332.0458 | 2.6229 | 404.5981 | 217.6568
17.1642 | 435.5681 | -73.9413 | 332.1307 | 2.624 | 404.7254 | 217.7841
17.1665 | 435.4721 | -73.8195 | 331.9769 | 2.623 | 404.5556 | 217.7361
17.1677 | 435.4656 | -74.0022 | 332.1574 | 2.6228 | 404.735 | 217.7328
17.1712 | 435.528 | -73.8195 | 331.9955 | 2.6227 | 404.5835 | 217.764
17.1736 | 435.5145 | -73.8195 | 331.991 | 2.6222 | 404.5768 | 217.7573
17.176 | 435.6041 | -73.7585 | 331.9599 | 2.6224 | 404.5606 | 217.8021
17.1796 | 435.6661 | -73.8804 | 332.1024 | 2.6222 | 404.7135 | 217.8331
17.1808 | 435.6596 | -73.9413 | 332.1612 | 2.622 | 404.7711 | 217.8298
17.1832 | 435.646 | -73.8804 | 332.0957 | 2.6215 | 404.7034 | 217.823
17.1867 | 435.626 | -73.5758 | 331.7845 | 2.6209 | 404.3888 | 217.813
17.1891 | 435.53 | -73.5149 | 332.6916 | 2.6199 | 405.2799 | 217.765
17.1915 | 435.5989 | -73.6976 | 331.8972 | 2.62 | 404.4971 | 217.7995
17.1939 | 435.6679 | -73.8804 | 332.103 | 2.62 | 404.7143 | 217.8339
17.1963 | 435.6544 | -73.6367 | 331.8548 | 2.6196 | 404.4639 | 217.8272
17.1986 | 435.6409 | -73.454 | 331.6676 | 2.6191 | 404.2744 | 217.8204
17.1998 | 435.6343 | -73.6367 | 331.8481 | 2.6189 | 404.4538 | 217.8171
17.201 | 435.8129 | -73.6976 | 331.9686 | 2.6198 | 404.604 | 217.9064
17.2034 | 435.7169 | -73.7585 | 331.9975 | 2.6188 | 404.6169 | 217.8584
17.2093 | 435.7657 | -73.8195 | 332.0747 | 2.6182 | 404.7024 | 217.8829
17.2117 | 435.7522 | -73.7585 | 332.0092 | 2.6178 | 404.6346 | 217.8761
17.2141 | 435.5532 | -73.5758 | 331.7602 | 2.6163 | 404.3524 | 217.7766
17.2176 | 435.6362 | -73.5758 | 332.7879 | 2.6162 | 405.3939 | 217.8181
17.2188 | 435.6296 | -73.8804 | 332.0903 | 2.616 | 404.6952 | 217.8148
17.2224 | 435.6916 | -73.8804 | 333.1109 | 2.6158 | 405.7262 | 217.8458
17.2248 | 435.678 | -73.8804 | 332.1064 | 2.6154 | 404.7194 | 217.839
17.2283 | 435.8434 | -73.6976 | 332.9787 | 2.6158 | 405.6193 | 217.9217
17.2295 | 435.8369 | -73.9413 | 332.2203 | 2.6156 | 404.8597 | 217.9184
17.2319 | 435.7409 | -73.8804 | 332.1274 | 2.6147 | 404.7509 | 217.8705
17.2367 | 435.7139 | -73.8195 | 332.0575 | 2.6138 | 404.6764 | 217.8569
17.2379 | 435.7069 | -73.8804 | 332.116 | 2.6136 | 404.7338 | 217.8534
17.2403 | 435.6934 | -73.8195 | 333.0506 | 2.6131 | 405.6662 | 217.8467
17.2426 | 435.7627 | -73.5758 | 331.83 | 2.6132 | 404.4571 | 217.8813
17.245 | 435.6667 | -73.6367 | 332.8589 | 2.6122 | 405.4701 | 217.8334
17.2486 | 435.5432 | -73.8804 | 333.0615 | 2.611 | 405.652 | 217.7716
17.2497 | 435.7221 | -73.6367 | 331.8774 | 2.6118 | 404.4977 | 217.861
17.2521 | 435.7086 | -73.9413 | 333.1775 | 2.6114 | 405.7956 | 217.8543
17.2545 | 435.695 | -73.6367 | 331.8684 | 2.611 | 404.4842 | 217.8475
17.2581 | 435.7779 | -73.8804 | 332.1397 | 2.6109 | 404.7694 | 217.889
17.2628 | 435.8333 | -73.6976 | 331.9754 | 2.6105 | 404.6142 | 217.9166
17.2628 | 435.6479 | -73.8195 | 333.0355 | 2.6094 | 405.6434 | 217.8239
17.2664 | 435.7308 | -73.7585 | 332.0021 | 2.6094 | 404.6239 | 217.8654
17.2664 | 435.7308 | -73.5758 | 331.8194 | 2.6094 | 404.4412 | 217.8654
17.27 | 435.7927 | -73.6976 | 331.9618 | 2.6092 | 404.5939 | 217.8963
17.27 | 435.7927 | -73.9413 | 333.2055 | 2.6092 | 405.8376 | 217.8963
17.2748 | 435.6832 | -73.9413 | 333.169 | 2.6078 | 405.7829 | 217.8416
17.2771 | 435.7525 | -73.6976 | 332.9484 | 2.6079 | 405.5738 | 217.8762
17.2795 | 435.6566 | -73.6976 | 331.9165 | 2.607 | 404.5259 | 217.8283
17.2818 | 435.7254 | -73.7585 | 332.0003 | 2.607 | 404.6212 | 217.8627
17.2842 | 435.7119 | -73.8195 | 332.0568 | 2.6066 | 404.6754 | 217.8559
17.2878 | 435.7947 | -73.8804 | 332.1453 | 2.6065 | 404.7778 | 217.8974
17.289 | 435.8701 | -73.7585 | 332.0485 | 2.6068 | 404.6936 | 217.9351
17.2938 | 435.8431 | -73.454 | 331.735 | 2.6059 | 404.3755 | 217.9215
17.2925 | 435.6647 | -73.5149 | 331.7365 | 2.605 | 404.3473 | 217.8324
17.2962 | 435.8295 | -73.6976 | 331.9741 | 2.6055 | 404.6124 | 217.9148
17.2997 | 435.8094 | -73.6367 | 331.9065 | 2.6048 | 404.5414 | 217.9047
17.3021 | 435.7135 | -73.6976 | 331.9354 | 2.6039 | 404.5544 | 217.8568
17.3056 | 435.8581 | -73.8804 | 333.1664 | 2.6042 | 405.8095 | 217.9291
17.3068 | 435.7688 | -73.8804 | 333.1367 | 2.6035 | 405.7648 | 217.8844
17.3092 | 435.8376 | -74.0631 | 332.3423 | 2.6035 | 404.9819 | 217.9188
17.3115 | 435.8245 | -73.9413 | 332.2161 | 2.6031 | 404.8535 | 217.9122
17.3139 | 435.8109 | -74.1241 | 332.3944 | 2.6027 | 405.0296 | 217.9055
17.3163 | 435.7974 | -74.0631 | 332.3289 | 2.6022 | 404.9618 | 217.8987
17.3199 | 435.7769 | -73.8804 | 333.1394 | 2.6016 | 405.7688 | 217.8884
17.3222 | 435.8667 | -74.1241 | 333.413 | 2.6017 | 406.0574 | 217.9333
17.3246 | 435.8531 | -73.9413 | 333.2257 | 2.6013 | 405.8679 | 217.9266
17.327 | 435.8396 | -74.2459 | 332.5258 | 2.6009 | 405.1657 | 217.9198
17.3306 | 435.9014 | -73.9413 | 332.2418 | 2.6007 | 404.892 | 217.9507
17.3329 | 435.8883 | -74.185 | 332.4811 | 2.6003 | 405.1291 | 217.9441
17.3353 | 435.8747 | -74.1241 | 333.4157 | 2.5998 | 406.0615 | 217.9374
17.3377 | 435.9641 | -74.185 | 332.5064 | 2.6 | 405.167 | 217.982
17.3401 | 435.8476 | -74.0022 | 332.2847 | 2.599 | 404.926 | 217.9238
17.3425 | 435.8341 | -73.8804 | 332.1584 | 2.5985 | 404.7974 | 217.917
17.3449 | 435.9234 | -73.9413 | 333.2491 | 2.5987 | 405.903 | 217.9617
17.3473 | 436.0951 | -74.0022 | 332.3672 | 2.5993 | 405.0497 | 218.0475
17.3508 | 435.8897 | -73.9413 | 333.2379 | 2.5976 | 405.8862 | 217.9449
17.3532 | 436.0614 | -73.8804 | 333.2342 | 2.5982 | 405.9111 | 218.0307
17.3556 | 436.0478 | -74.0022 | 332.3515 | 2.5978 | 405.0261 | 218.0239
17.3567 | 436.0413 | -73.9413 | 332.2884 | 2.5976 | 404.9619 | 218.0206
17.3603 | 436.0207 | -73.9413 | 332.2815 | 2.5969 | 404.9517 | 218.0104
17.3627 | 436.0072 | -73.9413 | 332.277 | 2.5965 | 404.9449 | 218.0036
17.3651 | 435.9936 | -74.0631 | 332.3943 | 2.5961 | 405.0599 | 217.9968
17.3674 | 435.9805 | -73.8804 | 332.2072 | 2.5956 | 404.8706 | 217.9902
17.3698 | 435.9669 | -74.0022 | 332.3245 | 2.5952 | 404.9857 | 217.9835
17.3722 | 435.9533 | -73.9413 | 332.2591 | 2.5948 | 404.918 | 217.9767
17.3746 | 436.1044 | -73.9413 | 333.3094 | 2.5953 | 405.9935 | 218.0522
17.377 | 436.1937 | -74.0631 | 332.461 | 2.5954 | 405.1599 | 218.0968
17.3794 | 436.0772 | -74.3068 | 332.6659 | 2.5944 | 405.3454 | 218.0386
17.3817 | 436.1665 | -74.1241 | 332.5129 | 2.5946 | 405.2074 | 218.0833
17.3841 | 436.153 | -74.185 | 332.5693 | 2.5941 | 405.2615 | 218.0765
17.3865 | 436.1394 | -74.0022 | 333.382 | 2.5937 | 406.0719 | 218.0697
17.3889 | 436.1258 | -74.2459 | 332.6212 | 2.5933 | 405.3088 | 218.0629
17.3912 | 436.1127 | -74.2459 | 332.6168 | 2.5928 | 405.3022 | 218.0563
17.3948 | 436.1744 | -74.0631 | 332.4546 | 2.5927 | 405.1503 | 218.0872
17.3972 | 436.0786 | -74.1241 | 332.4836 | 2.5918 | 405.1634 | 218.0393
17.3984 | 436.072 | -74.0631 | 332.4204 | 2.5915 | 405.0991 | 218.036
17.4019 | 436.1341 | -74.1241 | 332.5021 | 2.5914 | 405.1912 | 218.0671
17.4043 | 436.1206 | -74.0022 | 332.3757 | 2.5909 | 405.0625 | 218.0603
17.4067 | 436.107 | -73.9413 | 333.3103 | 2.5905 | 405.9948 | 218.0535
17.4103 | 436.1892 | -74.3677 | 332.7641 | 2.5904 | 405.4623 | 218.0946
17.4114 | 436.1827 | -74.0631 | 332.4573 | 2.5902 | 405.1544 | 218.0913
17.4103 | 436.1892 | -74.2459 | 332.6423 | 2.5904 | 405.3405 | 218.0946
17.415 | 436.1625 | -74.185 | 332.5725 | 2.5896 | 405.2663 | 218.0813
17.4186 | 436.142 | -74.1241 | 332.5048 | 2.5889 | 405.1951 | 218.071
17.421 | 436.2106 | -74.185 | 333.5885 | 2.589 | 406.2903 | 218.1053
17.4234 | 436.1971 | -74.185 | 332.584 | 2.5885 | 405.2835 | 218.0985
17.4257 | 436.1017 | -74.185 | 332.5522 | 2.5876 | 405.2358 | 218.0508
17.4281 | 436.0881 | -74.3068 | 332.6695 | 2.5872 | 405.3509 | 218.0441
17.4293 | 436.1633 | -74.1241 | 332.5119 | 2.5875 | 405.2058 | 218.0817
17.4317 | 436.1498 | -74.0631 | 332.4464 | 2.587 | 405.138 | 218.0749
17.4341 | 436.239 | -74.2459 | 332.6589 | 2.5872 | 405.3654 | 218.1195
17.4376 | 436.2188 | -74.185 | 332.5913 | 2.5866 | 405.2944 | 218.1094
17.4388 | 436.2122 | -74.3677 | 332.7718 | 2.5863 | 405.4738 | 218.1061
17.4424 | 436.1917 | -74.185 | 332.5822 | 2.5857 | 405.2808 | 218.0958
17.4459 | 436.2537 | -74.2459 | 332.6638 | 2.5855 | 405.3728 | 218.1269
17.4483 | 436.2402 | -74.3677 | 332.7811 | 2.5851 | 405.4878 | 218.1201
17.4495 | 436.2336 | -74.3677 | 332.7789 | 2.5849 | 405.4845 | 218.1168
17.4542 | 436.2064 | -74.3677 | 332.7698 | 2.584 | 405.4709 | 218.1032
17.4555 | 436.1994 | -74.4286 | 332.8284 | 2.5838 | 405.5283 | 218.0997
17.4579 | 436.1859 | -74.3677 | 333.763 | 2.5834 | 406.4606 | 218.0929
17.4602 | 436.1727 | -74.4286 | 332.8195 | 2.5829 | 405.5149 | 218.0863
17.4638 | 436.1521 | -74.4286 | 332.8126 | 2.5823 | 405.5047 | 218.0761
17.4662 | 436.2413 | -74.3677 | 332.7815 | 2.5825 | 405.4883 | 218.1206
17.4686 | 436.3099 | -74.4286 | 332.8652 | 2.5825 | 405.5836 | 218.155
17.4721 | 436.2075 | -74.3677 | 332.7702 | 2.5814 | 405.4715 | 218.1038
17.4733 | 436.2832 | -74.3677 | 332.7954 | 2.5816 | 405.5093 | 218.1416
17.4756 | 436.2696 | -74.3677 | 332.7909 | 2.5812 | 405.5025 | 218.1348
17.478 | 436.3382 | -74.3677 | 333.8138 | 2.5813 | 406.5368 | 218.1691
17.4804 | 436.3246 | -74.3677 | 332.8092 | 2.5808 | 405.53 | 218.1623
17.4839 | 436.2222 | -74.5505 | 332.9579 | 2.5797 | 405.6616 | 218.1111
17.4863 | 436.1265 | -74.4896 | 332.8651 | 2.5788 | 405.5528 | 218.0632
17.4887 | 436.0102 | -74.4896 | 332.8263 | 2.5778 | 405.4947 | 218.0051
17.4911 | 435.9966 | -74.6723 | 333.0045 | 2.5774 | 405.6706 | 217.9983
17.4935 | 435.983 | -74.855 | 333.1827 | 2.5769 | 405.8465 | 217.9915
17.4959 | 435.9695 | -74.855 | 333.1782 | 2.5765 | 405.8397 | 217.9847
17.4983 | 436.1407 | -74.916 | 333.2962 | 2.5771 | 405.9864 | 218.0704
17.5018 | 436.2027 | -75.0378 | 333.4387 | 2.577 | 406.1392 | 218.1014
17.503 | 436.1136 | -75.2206 | 333.5918 | 2.5763 | 406.2774 | 218.0568
17.5054 | 436.1 | -75.0378 | 333.4045 | 2.5759 | 406.0878 | 218.05
17.509 | 435.9977 | -75.0378 | 333.3704 | 2.5747 | 406.0366 | 217.9988
17.5101 | 436.0733 | -74.916 | 333.2738 | 2.575 | 405.9526 | 218.0366
17.5137 | 436.0527 | -75.1597 | 333.5106 | 2.5744 | 406.186 | 218.0263
17.5161 | 436.0391 | -75.1597 | 333.5061 | 2.5739 | 406.1792 | 218.0195
17.5184 | 436.0259 | -75.2206 | 333.5626 | 2.5735 | 406.2336 | 218.013
17.5208 | 435.9302 | -75.2815 | 333.5916 | 2.5726 | 406.2466 | 217.9651
17.5232 | 436.0809 | -75.0378 | 333.3981 | 2.5731 | 406.0782 | 218.0404
17.5256 | 436.0673 | -75.1597 | 332.5155 | 2.5727 | 405.1934 | 218.0337
17.528 | 436.0537 | -75.1597 | 333.5109 | 2.5723 | 406.1866 | 218.0269
17.5304 | 436.1428 | -75.0378 | 333.4187 | 2.5724 | 406.1092 | 218.0714
17.5327 | 436.1292 | -75.2815 | 333.6579 | 2.572 | 406.3461 | 218.0646
17.5351 | 436.1978 | -75.1597 | 332.559 | 2.572 | 405.2586 | 218.0989
17.5375 | 436.1842 | -75.0378 | 332.4325 | 2.5716 | 405.1299 | 218.0921
17.5411 | 436.164 | -75.1597 | 333.5477 | 2.571 | 406.2417 | 218.082
17.5422 | 436.1574 | -75.2206 | 333.6064 | 2.5708 | 406.2993 | 218.0787
17.5458 | 436.1368 | -75.2206 | 333.5995 | 2.5701 | 406.289 | 218.0684
17.5482 | 436.0411 | -74.916 | 332.263 | 2.5692 | 404.9366 | 218.0206
17.5518 | 436.0209 | -74.9769 | 332.3172 | 2.5686 | 404.9874 | 218.0105
17.5541 | 436.0895 | -74.855 | 333.2182 | 2.5686 | 405.8997 | 218.0447
17.5565 | 436.1785 | -74.9769 | 333.3697 | 2.5688 | 406.0661 | 218.0892
17.5589 | 436.1649 | -75.1597 | 333.548 | 2.5684 | 406.2422 | 218.0825
17.5625 | 436.0421 | -75.0988 | 333.4462 | 2.5672 | 406.1198 | 218.021
17.5636 | 436.1381 | -74.9769 | 333.3563 | 2.5675 | 406.046 | 218.0691
17.5672 | 436.1996 | -75.2815 | 333.6814 | 2.5674 | 406.3813 | 218.0998
17.572 | 436.1724 | -75.2206 | 333.6114 | 2.5665 | 406.3068 | 218.0862
17.572 | 436.2751 | -75.0378 | 333.4628 | 2.5671 | 406.1753 | 218.1375
17.5744 | 436.3435 | -75.1597 | 333.6075 | 2.5671 | 406.3315 | 218.1718
17.5779 | 436.3234 | -75.0378 | 333.4789 | 2.5665 | 406.1995 | 218.1617
17.5815 | 436.3032 | -74.9769 | 333.4113 | 2.5659 | 406.1285 | 218.1516
17.5815 | 436.5699 | -75.3424 | 333.8657 | 2.5674 | 406.6274 | 218.285
17.5827 | 436.2962 | -75.0378 | 333.4699 | 2.5656 | 406.1859 | 218.1481
17.5898 | 436.1737 | -75.1597 | 333.5509 | 2.5639 | 406.2465 | 218.0868
17.5862 | 436.358 | -74.9769 | 333.4296 | 2.5655 | 406.1559 | 218.179
17.5922 | 436.5089 | -74.9769 | 333.4799 | 2.5655 | 406.2313 | 218.2544
17.5945 | 436.4953 | -75.0378 | 333.5362 | 2.5651 | 406.2854 | 218.2476
17.5969 | 436.297 | -75.0378 | 333.4701 | 2.5636 | 406.1863 | 218.1485
17.5981 | 436.4751 | -74.7332 | 333.2249 | 2.5644 | 405.9707 | 218.2375
17.6017 | 436.2698 | -74.9769 | 333.4002 | 2.5627 | 406.1118 | 218.1349
17.6052 | 436.1676 | -75.0378 | 333.427 | 2.5616 | 406.1216 | 218.0838
17.6052 | 436.2496 | -74.9769 | 333.3934 | 2.5621 | 406.1017 | 218.1248
17.61 | 436.407 | -74.7332 | 333.2022 | 2.5623 | 405.9367 | 218.2035
17.6124 | 436.496 | -74.7332 | 333.2319 | 2.5625 | 405.9812 | 218.248
17.6136 | 436.2022 | -74.9769 | 333.3776 | 2.5606 | 406.078 | 218.1011
17.6159 | 436.3732 | -74.6114 | 333.0691 | 2.5612 | 405.798 | 218.1866
17.6196 | 436.4552 | -74.6114 | 334.0965 | 2.5612 | 406.839 | 218.2276
17.6219 | 436.442 | -74.7941 | 333.2748 | 2.5608 | 406.0151 | 218.221
17.6243 | 436.5104 | -74.855 | 333.3585 | 2.5608 | 406.1102 | 218.2552
17.6255 | 436.3188 | -74.9769 | 333.4165 | 2.5595 | 406.1363 | 218.1594
17.629 | 436.4011 | -74.7332 | 333.2002 | 2.5595 | 405.9338 | 218.2006
17.6314 | 436.4695 | -74.6723 | 333.1621 | 2.5595 | 405.9071 | 218.2348
17.6326 | 436.6475 | -74.9769 | 333.5261 | 2.5604 | 406.3007 | 218.3238
17.6362 | 436.4423 | -74.9769 | 333.4577 | 2.5587 | 406.1981 | 218.2212
17.6373 | 436.3537 | -74.855 | 333.3062 | 2.558 | 406.0318 | 218.1768
17.6397 | 436.4221 | -74.7941 | 333.2681 | 2.5581 | 406.0052 | 218.2111
17.6433 | 436.3195 | -74.7941 | 333.2339 | 2.557 | 405.9538 | 218.1597
17.6445 | 436.3949 | -74.7941 | 333.2591 | 2.5572 | 405.9915 | 218.1974
17.648 | 436.4772 | -74.7941 | 334.2865 | 2.5572 | 407.0327 | 218.2386
17.6504 | 436.6481 | -74.7941 | 334.3435 | 2.5578 | 407.1181 | 218.324
17.6517 | 436.5386 | -74.7941 | 333.307 | 2.557 | 406.0634 | 218.2693
17.6552 | 436.6209 | -74.855 | 333.3953 | 2.557 | 406.1654 | 218.3104
17.6563 | 436.6142 | -74.6114 | 333.1495 | 2.5567 | 405.9185 | 218.3071
17.66 | 436.5936 | -74.5505 | 333.0817 | 2.5561 | 405.8473 | 218.2968
17.6635 | 436.6554 | -75.0378 | 333.5896 | 2.5559 | 406.3655 | 218.3277
17.6659 | 436.5598 | -74.6114 | 333.1313 | 2.5551 | 405.8913 | 218.2799
17.6683 | 436.6281 | -74.7332 | 334.2759 | 2.5551 | 407.0473 | 218.3141
17.673 | 436.3344 | -74.916 | 333.3608 | 2.5527 | 406.0832 | 218.1672
17.6742 | 436.5123 | -74.855 | 333.3591 | 2.5536 | 406.1111 | 218.2561
17.6754 | 436.4028 | -74.7332 | 333.2008 | 2.5528 | 405.9346 | 218.2014
17.679 | 436.485 | -75.0378 | 333.5328 | 2.5527 | 406.2803 | 218.2425
17.6814 | 436.4714 | -74.7332 | 333.2237 | 2.5523 | 405.9689 | 218.2357
17.6825 | 436.7313 | -74.855 | 333.4321 | 2.5536 | 406.2206 | 218.3656
17.6849 | 436.6152 | -75.0988 | 334.6372 | 2.5526 | 407.4064 | 218.3076
17.6849 | 436.5332 | -74.9769 | 333.488 | 2.5522 | 406.2435 | 218.2666
17.6885 | 436.697 | -75.2206 | 333.7863 | 2.5526 | 406.5691 | 218.3485
17.6944 | 436.7451 | -75.0378 | 334.6195 | 2.552 | 407.4103 | 218.3725
17.6956 | 436.554 | -74.916 | 333.434 | 2.5507 | 406.193 | 218.277
17.698 | 436.5404 | -75.0988 | 334.6123 | 2.5503 | 407.369 | 218.2702
17.7015 | 436.5202 | -75.0378 | 333.5445 | 2.5497 | 406.2979 | 218.2601
17.7028 | 436.5132 | -75.0988 | 333.6032 | 2.5495 | 406.3554 | 218.2566
17.7051 | 436.602 | -74.7941 | 334.3281 | 2.5496 | 407.0951 | 218.301
17.7087 | 436.5817 | -74.916 | 333.4432 | 2.549 | 406.2069 | 218.2909
17.7111 | 436.6501 | -75.0378 | 333.5878 | 2.5491 | 406.3628 | 218.325
17.7135 | 436.6364 | -74.916 | 333.4615 | 2.5486 | 406.2342 | 218.3182
17.7182 | 436.6092 | -74.7941 | 333.3305 | 2.5478 | 406.0987 | 218.3046
17.717 | 436.6162 | -74.7332 | 334.2719 | 2.548 | 407.0413 | 218.3081
17.7194 | 436.5206 | -74.855 | 333.3619 | 2.5471 | 406.1153 | 218.2603
17.7242 | 436.3909 | -74.855 | 333.3186 | 2.5457 | 406.0505 | 218.1955
17.7253 | 436.5687 | -75.0988 | 333.6217 | 2.5465 | 406.3831 | 218.2843
17.7289 | 436.548 | -74.7332 | 334.2492 | 2.5459 | 407.0072 | 218.274
17.7313 | 436.7188 | -74.7941 | 334.367 | 2.5465 | 407.1535 | 218.3594
17.7337 | 436.4388 | -75.0988 | 334.5784 | 2.5446 | 407.3182 | 218.2194
17.7337 | 436.5208 | -75.0378 | 333.5447 | 2.5451 | 406.2982 | 218.2604
17.7337 | 436.7051 | -74.9769 | 333.5453 | 2.5461 | 406.3295 | 218.3526
17.7361 | 436.6915 | -74.916 | 333.4798 | 2.5457 | 406.2617 | 218.3457
17.7408 | 436.4803 | -74.916 | 334.4094 | 2.5438 | 407.1561 | 218.2401
17.7432 | 436.5691 | -74.9769 | 333.4999 | 2.544 | 406.2614 | 218.2845
17.7455 | 436.6373 | -74.855 | 333.4008 | 2.544 | 406.1737 | 218.3187
17.7479 | 436.7261 | -75.2206 | 334.796 | 2.5442 | 407.5836 | 218.363
17.7503 | 436.7125 | -74.855 | 334.4258 | 2.5438 | 407.2112 | 218.3562
17.7539 | 436.5898 | -75.1597 | 333.6896 | 2.5426 | 406.4546 | 218.2949
17.7562 | 436.4943 | -75.0988 | 333.5969 | 2.5417 | 406.3459 | 218.2471
17.7586 | 436.5625 | -75.0378 | 333.5586 | 2.5417 | 406.3191 | 218.2813
17.761 | 436.6513 | -75.2206 | 333.771 | 2.5419 | 406.5462 | 218.3256
17.7634 | 436.5353 | -74.9769 | 333.4887 | 2.5409 | 406.2445 | 218.2676
17.7658 | 436.7059 | -75.0988 | 333.6674 | 2.5415 | 406.4518 | 218.353
17.7682 | 436.6923 | -75.2815 | 333.8456 | 2.5411 | 406.6276 | 218.3461
17.7693 | 436.6038 | -75.1597 | 333.6943 | 2.5404 | 406.4616 | 218.3019
17.7729 | 436.7473 | -74.916 | 333.4984 | 2.5407 | 406.2896 | 218.3736
17.7765 | 436.5628 | -75.1597 | 334.6806 | 2.5392 | 407.4411 | 218.2814
17.7789 | 436.4468 | -75.1597 | 334.642 | 2.5382 | 407.3831 | 218.2234
17.7813 | 436.4332 | -75.0988 | 333.5765 | 2.5378 | 406.3154 | 218.2166
17.7836 | 436.3381 | -75.2815 | 333.7275 | 2.5369 | 406.4505 | 218.169
17.786 | 436.4063 | -74.9769 | 333.4457 | 2.5369 | 406.1801 | 218.2032
17.7872 | 436.2151 | -75.2206 | 333.6256 | 2.5357 | 406.3281 | 218.1075
17.7907 | 436.1949 | -75.5251 | 333.9234 | 2.5351 | 406.6225 | 218.0974
17.7931 | 436.2836 | -75.4033 | 333.8312 | 2.5352 | 406.5451 | 218.1418
17.7955 | 436.2699 | -75.4642 | 333.8875 | 2.5348 | 406.5992 | 218.135
17.799 | 436.2497 | -75.4642 | 333.8808 | 2.5342 | 406.589 | 218.1248
17.8014 | 436.3179 | -75.8298 | 334.2691 | 2.5342 | 406.9888 | 218.159
17.8038 | 436.2224 | -75.6471 | 334.0546 | 2.5334 | 406.7583 | 218.1112
17.8062 | 436.393 | -75.6471 | 334.1114 | 2.534 | 406.8436 | 218.1965
17.8074 | 436.3863 | -76.0126 | 333.4747 | 2.5338 | 406.2058 | 218.1932
17.8097 | 436.3727 | -75.8298 | 334.2874 | 2.5334 | 407.0161 | 218.1863
17.8134 | 436.2497 | -75.708 | 334.1246 | 2.5322 | 406.8329 | 218.1249
17.8157 | 436.2361 | -76.0735 | 334.4855 | 2.5318 | 407.1915 | 218.118
17.8181 | 436.0387 | -76.2562 | 334.6024 | 2.5303 | 407.2756 | 218.0194
17.8193 | 436.134 | -76.0735 | 334.4515 | 2.5307 | 407.1405 | 218.067
17.8217 | 436.1204 | -75.8907 | 333.2642 | 2.5303 | 405.9509 | 218.0602
17.8252 | 436.1819 | -76.0126 | 334.4066 | 2.5301 | 407.1036 | 218.091
17.8264 | 436.1749 | -75.8298 | 333.2214 | 2.5299 | 405.9173 | 218.0875
17.8311 | 436.2504 | -75.6471 | 334.0639 | 2.5296 | 406.7723 | 218.1252
17.8324 | 436.141 | -75.6471 | 334.0274 | 2.5289 | 406.7176 | 218.0705
17.8347 | 436.2297 | -76.0735 | 334.4834 | 2.529 | 407.1883 | 218.1148
17.8383 | 436.3731 | -75.8298 | 334.2875 | 2.5293 | 407.0163 | 218.1865
17.8418 | 436.3528 | -75.6471 | 333.098 | 2.5287 | 405.8235 | 218.1764
17.8442 | 436.1755 | -76.1344 | 334.5262 | 2.5274 | 407.2222 | 218.0878
17.8454 | 436.1685 | -75.708 | 333.0975 | 2.5272 | 405.7923 | 218.0843
17.8478 | 436.1549 | -75.8298 | 334.2148 | 2.5267 | 406.9072 | 218.0774
17.8514 | 436.1346 | -76.0126 | 334.3908 | 2.5261 | 407.0799 | 218.0673
17.8538 | 436.2028 | -76.0126 | 334.4135 | 2.5262 | 407.114 | 218.1014
17.8549 | 436.1962 | -75.8907 | 334.2894 | 2.526 | 406.9888 | 218.0981
17.8585 | 436.3596 | -75.708 | 334.1612 | 2.5264 | 406.8878 | 218.1798
17.8609 | 436.1619 | -75.8907 | 334.278 | 2.5249 | 406.9716 | 218.0809
17.8632 | 436.5167 | -75.8298 | 334.3354 | 2.5266 | 407.0882 | 218.2584
17.8656 | 436.135 | -75.7689 | 334.1472 | 2.5241 | 406.8364 | 218.0675
17.868 | 436.1213 | -75.8907 | 334.2645 | 2.5237 | 406.9514 | 218.0607
17.8704 | 436.2917 | -76.0126 | 334.4432 | 2.5243 | 407.1585 | 218.1459
17.8728 | 436.2781 | -75.8298 | 334.2558 | 2.5239 | 406.9688 | 218.139
17.8752 | 436.2644 | -76.0126 | 334.4341 | 2.5235 | 407.1448 | 218.1322
17.8787 | 436.326 | -75.8907 | 334.3327 | 2.5233 | 407.0537 | 218.163
17.8811 | 436.4145 | -75.8907 | 334.3622 | 2.5235 | 407.098 | 218.2073
17.8823 | 436.3053 | -76.1344 | 334.5695 | 2.5227 | 407.287 | 218.1526
17.887 | 436.4624 | -76.2562 | 334.7437 | 2.5229 | 407.4874 | 218.2312
17.8894 | 436.367 | -76.2562 | 334.7119 | 2.5221 | 407.4397 | 218.1835
17.8906 | 436.3599 | -75.8907 | 334.344 | 2.5218 | 407.0707 | 218.18
17.8942 | 436.3397 | -76.0126 | 334.4592 | 2.5212 | 407.1824 | 218.1698
17.8977 | 436.4011 | -75.8298 | 334.2968 | 2.5211 | 407.0304 | 218.2006
17.9001 | 436.5715 | -75.8907 | 334.4145 | 2.5217 | 407.1764 | 218.2857
17.9013 | 436.5644 | -75.5862 | 334.1077 | 2.5215 | 406.8684 | 218.2822
17.9037 | 436.5508 | -75.5862 | 334.1031 | 2.5211 | 406.8616 | 218.2754
17.9073 | 436.6122 | -75.5251 | 334.0625 | 2.5209 | 406.8312 | 218.3061
17.9096 | 436.5168 | -75.708 | 334.2136 | 2.52 | 406.9664 | 218.2584
17.912 | 436.3192 | -75.5251 | 333.9648 | 2.5186 | 406.6847 | 218.1596
17.9132 | 436.3126 | -75.5862 | 334.0237 | 2.5184 | 406.7425 | 218.1563
17.9168 | 436.2919 | -75.6471 | 334.0777 | 2.5178 | 406.7931 | 218.146
17.9192 | 436.2782 | -75.5251 | 334.9512 | 2.5174 | 407.6642 | 218.1391
17.9215 | 436.5307 | -75.2815 | 333.7917 | 2.5185 | 406.5468 | 218.2653
17.9239 | 436.517 | -75.3424 | 334.8481 | 2.518 | 407.6009 | 218.2585
17.9263 | 436.5033 | -75.5251 | 335.0262 | 2.5176 | 407.7768 | 218.2517
17.9286 | 436.5918 | -75.4033 | 334.9339 | 2.5178 | 407.6992 | 218.2959
17.931 | 436.6599 | -75.708 | 334.2613 | 2.5178 | 407.038 | 218.33
17.9334 | 436.5645 | -75.5251 | 334.0466 | 2.517 | 406.8074 | 218.2823
17.9358 | 436.4487 | -75.7689 | 334.2518 | 2.516 | 406.9932 | 218.2243
17.9382 | 436.435 | -75.5251 | 334.0034 | 2.5156 | 406.7426 | 218.2175
17.9406 | 436.5235 | -75.5862 | 335.094 | 2.5157 | 407.848 | 218.2618
17.9441 | 436.5032 | -75.708 | 335.2091 | 2.5151 | 407.9596 | 218.2516
17.9465 | 436.4896 | -75.4642 | 333.9607 | 2.5147 | 406.709 | 218.2448
17.9477 | 436.6668 | -75.4033 | 334.9589 | 2.5155 | 407.7367 | 218.3334
17.95 | 436.551 | -75.4033 | 333.9203 | 2.5146 | 406.6788 | 218.2755
17.9537 | 436.5303 | -75.708 | 335.2181 | 2.5139 | 407.9731 | 218.2651
17.9548 | 436.4419 | -75.4642 | 333.9448 | 2.5133 | 406.6852 | 218.221
17.9584 | 436.4216 | -75.6471 | 335.121 | 2.5127 | 407.8579 | 218.2108
17.9607 | 436.5918 | -75.7689 | 334.2995 | 2.5133 | 407.0648 | 218.2959
17.9631 | 436.5781 | -75.5862 | 334.1122 | 2.5129 | 406.8753 | 218.2891
17.9644 | 436.469 | -75.7689 | 334.2586 | 2.5121 | 407.0034 | 218.2345
17.9679 | 436.2649 | -75.6471 | 334.0687 | 2.5105 | 406.7795 | 218.1324
17.9691 | 436.3603 | -75.7689 | 334.2223 | 2.5108 | 406.9491 | 218.1802
17.9714 | 436.3467 | -75.6471 | 334.096 | 2.5104 | 406.8204 | 218.1733
17.9738 | 436.333 | -75.6471 | 334.0914 | 2.51 | 406.8136 | 218.1665
17.9774 | 436.4961 | -75.6471 | 335.1458 | 2.5104 | 407.8952 | 218.2481
17.9786 | 436.4895 | -75.5862 | 334.0827 | 2.5102 | 406.8309 | 218.2447
17.9821 | 436.4692 | -75.5862 | 334.0759 | 2.5096 | 406.8208 | 218.2346
17.9845 | 436.4555 | -75.4642 | 334.9494 | 2.5092 | 407.692 | 218.2278
17.9869 | 436.4418 | -75.4642 | 334.9448 | 2.5088 | 407.6851 | 218.2209
17.9881 | 436.5165 | -75.708 | 335.2135 | 2.509 | 407.9662 | 218.2582
17.9917 | 436.5983 | -75.5251 | 335.0579 | 2.509 | 407.8242 | 218.2991
17.9941 | 436.4825 | -75.8298 | 335.324 | 2.508 | 408.071 | 218.2412
17.9965 | 436.2851 | -75.8907 | 335.3191 | 2.5066 | 408.0332 | 218.1425
17.9988 | 436.3735 | -75.8907 | 334.3485 | 2.5068 | 407.0774 | 218.1867
18.0024 | 436.2511 | -75.8298 | 334.2468 | 2.5056 | 406.9553 | 218.1255
18.0048 | 436.3395 | -75.708 | 334.1545 | 2.5057 | 406.8778 | 218.1698
18.0072 | 436.3258 | -75.4033 | 334.8452 | 2.5053 | 407.5662 | 218.1629
18.0083 | 436.4009 | -75.5251 | 334.9921 | 2.5056 | 407.7255 | 218.2004
18.0107 | 436.3872 | -75.6471 | 335.1095 | 2.5052 | 407.8407 | 218.1936
18.0142 | 436.4689 | -76.3171 | 334.8067 | 2.5051 | 407.5516 | 218.2345
18.0166 | 436.5369 | -76.439 | 334.9513 | 2.5052 | 407.7075 | 218.2685
18.0178 | 436.5299 | -76.2562 | 334.7662 | 2.505 | 407.5211 | 218.2649
18.0214 | 436.4279 | -75.8298 | 334.3058 | 2.5039 | 407.0438 | 218.214
18.0238 | 436.3122 | -75.8298 | 334.2672 | 2.503 | 406.9859 | 218.1561
18.0249 | 436.3056 | -75.5862 | 334.0214 | 2.5028 | 406.739 | 218.1528
18.0273 | 436.3939 | -75.5862 | 334.0508 | 2.5029 | 406.7832 | 218.197
18.0309 | 436.3732 | -75.4642 | 333.9219 | 2.5023 | 406.6508 | 218.1866
18.0333 | 436.3595 | -75.4642 | 333.9174 | 2.5019 | 406.644 | 218.1798
18.0357 | 436.5295 | -75.4642 | 334.974 | 2.5025 | 407.729 | 218.2648
18.038 | 436.4142 | -75.5251 | 334.9965 | 2.5015 | 407.7322 | 218.2071
18.0404 | 436.5842 | -75.4642 | 333.9923 | 2.5022 | 406.7563 | 218.2921
18.0416 | 436.3935 | -75.8298 | 335.2943 | 2.5009 | 408.0265 | 218.1967
18.0416 | 436.3119 | -75.6471 | 334.0844 | 2.5005 | 406.803 | 218.1559
18.0452 | 436.5568 | -75.4642 | 333.9831 | 2.5013 | 406.7426 | 218.2784
18.0487 | 436.5365 | -75.708 | 334.2202 | 2.5007 | 406.9763 | 218.2683
18.0511 | 436.4412 | -75.6471 | 334.1275 | 2.4999 | 406.8677 | 218.2206
18.0535 | 436.4275 | -75.708 | 335.1838 | 2.4995 | 407.9218 | 218.2138
18.0571 | 436.3048 | -75.708 | 335.1429 | 2.4983 | 407.8604 | 218.1524
18.0606 | 436.3865 | -75.708 | 335.1702 | 2.4983 | 407.9012 | 218.1932
18.063 | 436.4544 | -75.5251 | 335.0099 | 2.4983 | 407.7523 | 218.2272
18.0654 | 436.3591 | -75.4642 | 333.9172 | 2.4974 | 406.6438 | 218.1796
18.0678 | 436.427 | -75.4642 | 334.9399 | 2.4975 | 407.6777 | 218.2135
18.0702 | 436.2298 | -75.5251 | 333.935 | 2.4961 | 406.64 | 218.1149
18.0713 | 436.2231 | -75.7689 | 334.1766 | 2.4959 | 406.8805 | 218.1116
18.0749 | 436.2028 | -75.7689 | 334.1698 | 2.4953 | 406.8703 | 218.1014
18.0773 | 436.1891 | -75.708 | 334.1044 | 2.4949 | 406.8026 | 218.0946
18.0797 | 436.1755 | -76.0735 | 334.4653 | 2.4945 | 407.1612 | 218.0877
18.0832 | 436.1551 | -76.1344 | 334.5194 | 2.4939 | 407.212 | 218.0776
18.0856 | 436.1415 | -76.1953 | 334.5758 | 2.4935 | 407.266 | 218.0707
18.088 | 436.0462 | -76.1344 | 334.4831 | 2.4926 | 407.1575 | 218.0231
18.0892 | 435.7536 | -76.439 | 334.6902 | 2.4908 | 407.3158 | 217.8768
18.0916 | 436.1071 | -76.5609 | 334.9299 | 2.4924 | 407.6144 | 218.0535
18.0939 | 436.0938 | -76.8045 | 335.1691 | 2.492 | 407.8514 | 218.0469
18.0975 | 436.2566 | -76.8654 | 334.2843 | 2.4924 | 406.9937 | 218.1283
18.0999 | 436.0594 | -77.0482 | 334.4013 | 2.491 | 407.0779 | 218.0297
18.1023 | 436.3108 | -76.6827 | 335.1196 | 2.4921 | 407.8381 | 218.1554
18.1047 | 435.9505 | -76.8045 | 334.1213 | 2.4898 | 406.7797 | 217.9752
18.107 | 436.1207 | -76.6827 | 335.0563 | 2.4904 | 407.7431 | 218.0604
18.1106 | 436.1815 | -76.9872 | 335.381 | 2.4902 | 408.078 | 218.0908
18.1117 | 436.0933 | -76.8045 | 335.1689 | 2.4896 | 407.8512 | 218.0467
18.1165 | 436.066 | -76.7436 | 335.0989 | 2.4888 | 407.7766 | 218.033
18.1189 | 436.1338 | -76.7436 | 334.1215 | 2.4888 | 406.8105 | 218.0669
18.1213 | 436.0386 | -76.6827 | 334.0289 | 2.488 | 406.702 | 218.0193
18.1237 | 435.7395 | -76.6218 | 334.8683 | 2.486 | 407.4916 | 217.8698
18.1261 | 436.0112 | -76.6218 | 333.9589 | 2.4872 | 406.6274 | 218.0056
18.1284 | 436.0795 | -76.6218 | 333.9816 | 2.4872 | 406.6616 | 218.0398
18.132 | 436.3238 | -76.6218 | 334.0631 | 2.4881 | 406.7837 | 218.1619
18.1344 | 436.1266 | -76.7436 | 334.1191 | 2.4867 | 406.8069 | 218.0633
18.1368 | 436.0314 | -76.8045 | 334.1483 | 2.4858 | 406.8202 | 218.0157
18.1391 | 436.0177 | -76.7436 | 335.0828 | 2.4854 | 407.7525 | 218.0089
18.1415 | 436.0045 | -76.6218 | 333.9566 | 2.485 | 406.624 | 218.0022
18.1451 | 436.0652 | -76.439 | 334.7941 | 2.4849 | 407.4716 | 218.0326
18.1475 | 435.8885 | -76.7436 | 334.0398 | 2.4836 | 406.6879 | 217.9443
18.1498 | 435.8748 | -76.3781 | 334.6697 | 2.4832 | 407.3155 | 217.9374
18.1522 | 435.9431 | -76.6827 | 334.9971 | 2.4832 | 407.6542 | 217.9715
18.1545 | 436.0109 | -76.4999 | 334.8369 | 2.4833 | 407.5054 | 218.0055
18.1569 | 435.9972 | -76.5609 | 334.8933 | 2.4829 | 407.5595 | 217.9986
18.1593 | 436.0854 | -76.6827 | 335.0445 | 2.483 | 407.7254 | 218.0427
18.1629 | 435.9628 | -76.6218 | 334.9427 | 2.4819 | 407.6032 | 217.9814
18.1652 | 435.9495 | -76.5609 | 334.8774 | 2.4815 | 407.5357 | 217.9748
18.1676 | 435.9358 | -76.6827 | 334.9946 | 2.4811 | 407.6506 | 217.9679
18.17 | 436.024 | -76.6218 | 333.9631 | 2.4812 | 406.6338 | 218.012
18.1724 | 436.0103 | -76.6827 | 335.0195 | 2.4808 | 407.6879 | 218.0052
18.1759 | 435.99 | -76.8654 | 335.1954 | 2.4802 | 407.8604 | 217.995
18.1772 | 435.983 | -76.6827 | 335.0104 | 2.48 | 407.6742 | 217.9915
18.1796 | 435.9693 | -76.5609 | 334.884 | 2.4796 | 407.5455 | 217.9846
18.1819 | 435.8537 | -76.439 | 334.7236 | 2.4787 | 407.3659 | 217.9269
18.1843 | 435.9419 | -76.3781 | 334.6921 | 2.4788 | 407.349 | 217.9709
18.1866 | 436.0101 | -76.3171 | 334.6538 | 2.4789 | 407.3221 | 218.005
18.1902 | 435.9893 | -76.2562 | 334.586 | 2.4783 | 407.2509 | 217.9947
18.1914 | 436.166 | -76.1953 | 334.584 | 2.4791 | 407.2783 | 218.083
18.195 | 436.0638 | -76.1344 | 334.489 | 2.478 | 407.1663 | 218.0319
18.1962 | 436.0572 | -76.2562 | 334.6086 | 2.4778 | 407.2848 | 218.0286
18.1997 | 436.1183 | -76.2562 | 334.629 | 2.4777 | 407.3153 | 218.0591
18.2021 | 436.1046 | -75.8907 | 334.2589 | 2.4773 | 406.943 | 218.0523
18.2033 | 436.0161 | -75.8298 | 334.1685 | 2.4766 | 406.8378 | 218.008
18.2069 | 435.9957 | -76.0735 | 334.4054 | 2.476 | 407.0714 | 217.9979
18.2093 | 435.982 | -76.0126 | 335.3399 | 2.4756 | 408.0036 | 217.991
18.2116 | 435.7851 | -76.1344 | 335.3961 | 2.4742 | 408.0269 | 217.8925
18.2152 | 435.948 | -75.8907 | 334.2067 | 2.4746 | 406.8647 | 217.974
18.2164 | 436.0224 | -75.7689 | 334.1097 | 2.4749 | 406.7801 | 218.0112
18.2188 | 436.1105 | -75.7689 | 334.1391 | 2.4751 | 406.8242 | 218.0553
18.2223 | 436.0902 | -76.1953 | 334.5587 | 2.4745 | 407.2404 | 218.0451
18.2235 | 436.0835 | -76.0735 | 335.4347 | 2.4743 | 408.1153 | 218.0418
18.2259 | 436.0698 | -76.0126 | 334.3692 | 2.4739 | 407.0475 | 218.0349
18.2295 | 436.0491 | -75.7689 | 334.1186 | 2.4733 | 406.7934 | 218.0245
18.2307 | 436.1239 | -75.8907 | 334.2653 | 2.4735 | 406.9526 | 218.0619
18.2342 | 436.1035 | -75.8298 | 335.1976 | 2.4729 | 407.8816 | 218.0518
18.2366 | 436.0084 | -76.1344 | 335.4705 | 2.4721 | 408.1386 | 218.0042
18.2378 | 436.0013 | -76.0735 | 334.4073 | 2.4719 | 407.0742 | 218.0007
18.2414 | 436.0624 | -75.8907 | 334.2448 | 2.4717 | 406.9219 | 218.0312
18.2426 | 435.8721 | -76.0126 | 334.3033 | 2.4705 | 406.9487 | 217.9361
18.2449 | 436.0421 | -75.8907 | 334.2381 | 2.4711 | 406.9117 | 218.021
18.2473 | 436.0283 | -75.8907 | 334.2335 | 2.4707 | 406.9049 | 218.0142
18.2497 | 436.0961 | -76.0126 | 335.378 | 2.4708 | 408.0606 | 218.048
18.2521 | 436.0824 | -76.0735 | 334.4343 | 2.4704 | 407.1147 | 218.0412
18.2556 | 436.062 | -76.0735 | 335.4275 | 2.4698 | 408.1045 | 218.031
18.2568 | 436.1567 | -76.0126 | 334.3982 | 2.4701 | 407.091 | 218.0784
18.2604 | 436.0346 | -76.1953 | 335.5402 | 2.469 | 408.2126 | 218.0173
18.2616 | 436.0275 | -76.0735 | 334.416 | 2.4688 | 407.0873 | 218.0138
18.264 | 436.0138 | -75.8907 | 334.2286 | 2.4684 | 406.8976 | 218.0069
18.2664 | 436.0001 | -76.0126 | 335.346 | 2.468 | 408.0127 | 218.0001
18.2699 | 435.8984 | -76.1344 | 334.4339 | 2.467 | 407.0836 | 217.9492
18.2711 | 435.9731 | -76.0735 | 335.3979 | 2.4672 | 408.0601 | 217.9866
18.2734 | 435.9594 | -76.0735 | 335.3933 | 2.4668 | 408.0532 | 217.9797
18.2758 | 436.0475 | -76.1953 | 334.5445 | 2.467 | 407.219 | 218.0237
18.2782 | 435.932 | -76.1344 | 335.4451 | 2.466 | 408.1004 | 217.966
18.2806 | 435.9183 | -76.0735 | 335.3796 | 2.4656 | 408.0327 | 217.9592
18.2841 | 435.9997 | -76.0126 | 334.3458 | 2.4656 | 407.0124 | 217.9998
18.2865 | 435.986 | -76.1344 | 335.4631 | 2.4652 | 408.1274 | 217.993
18.2889 | 435.9723 | -76.2562 | 335.5803 | 2.4648 | 408.2423 | 217.9861
18.2913 | 436.0399 | -76.1953 | 334.5419 | 2.4649 | 407.2153 | 218.02
18.2937 | 435.9448 | -76.1953 | 334.5102 | 2.464 | 407.1677 | 217.9724
18.2961 | 435.9311 | -76.2562 | 334.5666 | 2.4636 | 407.2218 | 217.9656
18.2985 | 435.8157 | -76.3781 | 335.65 | 2.4627 | 408.286 | 217.9079
18.3008 | 435.802 | -76.4999 | 335.7672 | 2.4623 | 408.4009 | 217.901
18.3044 | 435.8834 | -76.2562 | 335.5507 | 2.4622 | 408.1979 | 217.9417
18.3055 | 435.9581 | -76.0735 | 335.3929 | 2.4625 | 408.0525 | 217.979
18.3092 | 435.856 | -75.708 | 334.9933 | 2.4614 | 407.636 | 217.928
18.3115 | 435.9236 | -76.0735 | 335.3814 | 2.4615 | 408.0353 | 217.9618
18.3139 | 435.9103 | -76.8045 | 335.1079 | 2.4611 | 407.7597 | 217.9552
18.3151 | 435.8219 | -76.6827 | 334.9567 | 2.4605 | 407.5936 | 217.9109
18.3186 | 436.1676 | -76.8045 | 335.1937 | 2.4619 | 407.8883 | 218.0838
18.321 | 436.0522 | -76.4999 | 334.8506 | 2.4609 | 407.526 | 218.0261
18.3234 | 435.7741 | -76.3781 | 335.6361 | 2.4591 | 408.2652 | 217.8871
18.3258 | 435.8417 | -76.439 | 335.7196 | 2.4591 | 408.3599 | 217.9209
18.3282 | 435.645 | -76.439 | 335.654 | 2.4577 | 408.2615 | 217.8225
18.3293 | 435.7401 | -76.439 | 335.6857 | 2.4581 | 408.309 | 217.87
18.3341 | 435.977 | -76.3171 | 334.6428 | 2.4588 | 407.3056 | 217.9885
18.3341 | 435.977 | -76.3781 | 334.7038 | 2.4588 | 407.3666 | 217.9885
18.34 | 435.7599 | -76.2562 | 334.5095 | 2.4568 | 407.1361 | 217.8799
18.34 | 435.9429 | -76.439 | 335.7533 | 2.4578 | 408.4104 | 217.9714
18.3424 | 435.9292 | -76.3171 | 334.6268 | 2.4574 | 407.2817 | 217.9646
18.3448 | 435.9154 | -76.3171 | 334.6222 | 2.457 | 407.2748 | 217.9577
18.3483 | 435.8951 | -76.2562 | 334.5546 | 2.4564 | 407.2037 | 217.9475
18.3507 | 435.8814 | -76.0735 | 334.3673 | 2.456 | 407.0142 | 217.9407
18.3496 | 435.9897 | -75.8907 | 335.2206 | 2.4568 | 407.8855 | 217.9948
18.3507 | 435.8814 | -76.2562 | 334.55 | 2.456 | 407.1969 | 217.9407
18.3555 | 435.5897 | -76.2562 | 334.4528 | 2.4538 | 407.051 | 217.7948
18.3567 | 435.9485 | -76.1953 | 334.5115 | 2.4556 | 407.1696 | 217.9743
18.3555 | 435.9556 | -76.0126 | 334.3311 | 2.4558 | 406.9904 | 217.9778
18.3614 | 435.8199 | -75.8907 | 334.164 | 2.4542 | 406.8006 | 217.9099
18.3662 | 435.7924 | -76.3171 | 335.5812 | 2.4535 | 408.2133 | 217.8962
18.3698 | 435.7716 | -76.1953 | 334.4525 | 2.4529 | 407.0811 | 217.8858
18.3721 | 435.5754 | -76.439 | 334.6308 | 2.4515 | 407.2267 | 217.7877
18.3745 | 435.5617 | -76.439 | 334.6262 | 2.4511 | 407.2199 | 217.7809
18.3769 | 435.7309 | -76.5609 | 334.8045 | 2.4517 | 407.4264 | 217.8655
18.3793 | 435.5343 | -76.6827 | 334.8608 | 2.4503 | 407.4498 | 217.7671
18.3817 | 435.3377 | -76.439 | 334.5516 | 2.4489 | 407.1078 | 217.6688
18.384 | 435.5069 | -76.7436 | 334.9126 | 2.4495 | 407.497 | 217.7534
18.3876 | 435.3036 | -76.8045 | 334.9057 | 2.4479 | 407.4563 | 217.6518
18.39 | 435.2087 | -76.1953 | 334.2649 | 2.4471 | 406.7996 | 217.6043
18.3935 | 435.2696 | -76.5609 | 334.6508 | 2.447 | 407.1957 | 217.6348
18.3947 | 435.4454 | -76.4999 | 333.6484 | 2.4478 | 406.2226 | 217.7227
18.3971 | 435.2488 | -76.3781 | 333.461 | 2.4464 | 406.0025 | 217.6244
18.4019 | 435.4043 | -76.5609 | 334.6957 | 2.4466 | 407.263 | 217.7021
18.4019 | 435.4043 | -76.6218 | 334.7566 | 2.4466 | 407.3239 | 217.7021
18.4054 | 435.3839 | -76.8654 | 334.9934 | 2.446 | 407.5573 | 217.6919
18.4078 | 435.553 | -76.6827 | 334.867 | 2.4466 | 407.4592 | 217.7765
18.4102 | 435.5393 | -76.4999 | 334.6797 | 2.4462 | 407.2695 | 217.7696
18.4126 | 435.3428 | -76.6218 | 333.7361 | 2.4448 | 406.2932 | 217.6714
18.415 | 435.329 | -76.8045 | 334.9142 | 2.4444 | 407.469 | 217.6645
18.4185 | 435.2274 | -76.6827 | 334.7585 | 2.4434 | 407.2964 | 217.6137
18.4197 | 435.2208 | -76.5609 | 333.6345 | 2.4432 | 406.1713 | 217.6104
18.4221 | 435.5727 | -76.4999 | 333.6908 | 2.4448 | 406.2862 | 217.7863
18.4257 | 435.4503 | -76.439 | 334.5891 | 2.4437 | 407.1642 | 217.7252
18.428 | 435.5386 | -76.5609 | 334.7404 | 2.4439 | 407.3302 | 217.7693
18.4304 | 435.5249 | -76.8045 | 334.9795 | 2.4435 | 407.5669 | 217.7624
18.4328 | 435.5112 | -76.8045 | 333.9749 | 2.4431 | 406.5601 | 217.7556
18.4352 | 435.4974 | -76.5609 | 334.7267 | 2.4427 | 407.3096 | 217.7487
18.4388 | 435.4767 | -76.8045 | 334.9634 | 2.4421 | 407.5428 | 217.7383
18.4411 | 435.3618 | -76.9263 | 335.0469 | 2.4412 | 407.6072 | 217.6809
18.4447 | 435.341 | -76.6827 | 333.7964 | 2.4406 | 406.3532 | 217.6705
18.4471 | 435.3273 | -76.7436 | 333.8527 | 2.4402 | 406.4073 | 217.6637
18.4495 | 435.0497 | -76.6827 | 334.6993 | 2.4384 | 407.2075 | 217.5248
18.4518 | 435.0364 | -76.6218 | 334.6339 | 2.438 | 407.14 | 217.5182
18.4554 | 435.2795 | -76.4999 | 334.5931 | 2.4388 | 407.1397 | 217.6398
18.4578 | 435.3673 | -76.8045 | 334.9269 | 2.439 | 407.4882 | 217.6837
18.4602 | 435.2521 | -76.6218 | 333.7058 | 2.438 | 406.2478 | 217.626
18.4625 | 435.2388 | -76.6827 | 334.7623 | 2.4377 | 407.3021 | 217.6194
18.4649 | 435.3266 | -76.5609 | 334.6698 | 2.4378 | 407.2242 | 217.6633
18.4672 | 435.3129 | -76.6827 | 334.787 | 2.4374 | 407.3391 | 217.6564
18.4696 | 435.3803 | -76.5609 | 334.6877 | 2.4375 | 407.2511 | 217.6902
18.472 | 435.2854 | -76.6827 | 334.7778 | 2.4367 | 407.3254 | 217.6427
18.4744 | 435.2717 | -76.7436 | 334.8342 | 2.4363 | 407.3794 | 217.6358
18.4768 | 435.3392 | -76.7436 | 334.8567 | 2.4363 | 407.4132 | 217.6696
18.4792 | 435.3254 | -76.8045 | 334.913 | 2.4359 | 407.4672 | 217.6627
18.4827 | 435.3051 | -76.7436 | 334.8453 | 2.4354 | 407.3961 | 217.6525
18.4839 | 435.2168 | -76.6827 | 334.755 | 2.4347 | 407.2911 | 217.6084
18.4863 | 435.2847 | -76.6827 | 334.7776 | 2.4348 | 407.325 | 217.6423
18.4886 | 435.3724 | -76.6218 | 334.7459 | 2.4349 | 407.308 | 217.6862
18.491 | 435.4399 | -76.8654 | 335.012 | 2.435 | 407.5853 | 217.7199
18.4946 | 435.3379 | -76.5609 | 334.6735 | 2.434 | 407.2299 | 217.669
18.4958 | 435.4124 | -76.4999 | 334.6374 | 2.4342 | 407.2061 | 217.7062
18.4993 | 435.3109 | -76.3171 | 334.4207 | 2.4332 | 406.9725 | 217.6554
18.5006 | 435.3038 | -76.3781 | 334.4794 | 2.433 | 407.03 | 217.6519
18.503 | 435.1886 | -76.0735 | 334.1364 | 2.4321 | 406.6678 | 217.5943
18.5053 | 435.1749 | -76.2562 | 334.3145 | 2.4317 | 406.8437 | 217.5875
18.5089 | 435.0734 | -76.3781 | 334.4026 | 2.4307 | 406.9148 | 217.5367
18.5113 | 435.0597 | -76.4999 | 334.5198 | 2.4303 | 407.0297 | 217.5298
18.5137 | 435.1271 | -76.2562 | 334.2986 | 2.4303 | 406.8198 | 217.5636
18.516 | 435.2148 | -76.439 | 334.5106 | 2.4305 | 407.0464 | 217.6074
18.5184 | 435.2011 | -76.2562 | 335.3232 | 2.4301 | 407.8568 | 217.6006
18.5207 | 435.2689 | -76.1953 | 335.2849 | 2.4302 | 407.8298 | 217.6345
18.5231 | 435.1741 | -76.3171 | 334.3751 | 2.4293 | 406.9041 | 217.587
18.5244 | 435.167 | -76.3781 | 334.4338 | 2.4291 | 406.9616 | 217.5835
18.5279 | 435.0452 | -76.3781 | 334.3932 | 2.428 | 406.9007 | 217.5226
18.5303 | 435.1329 | -76.2562 | 335.3005 | 2.4282 | 407.8226 | 217.5664
18.5315 | 435.0244 | -76.5609 | 334.569 | 2.4274 | 407.0731 | 217.5122
18.5351 | 435.1054 | -76.439 | 334.4741 | 2.4274 | 406.9917 | 217.5527
18.5362 | 434.9162 | -76.439 | 335.4111 | 2.4262 | 407.8971 | 217.4581
18.5398 | 434.8955 | -76.4999 | 334.4651 | 2.4256 | 406.9476 | 217.4477
18.5422 | 435.0643 | -76.3781 | 334.3995 | 2.4262 | 406.9102 | 217.5321
18.5445 | 435.1321 | -76.3781 | 334.4221 | 2.4263 | 406.9441 | 217.566
18.5469 | 435.1184 | -76.3171 | 334.3566 | 2.4259 | 406.8763 | 217.5592
18.5493 | 435.1046 | -76.4999 | 334.5348 | 2.4255 | 407.0522 | 217.5523
18.5517 | 435.0098 | -76.4999 | 334.5032 | 2.4247 | 407.0048 | 217.5049
18.5541 | 435.0772 | -76.439 | 335.4647 | 2.4248 | 407.9776 | 217.5386
18.5576 | 435.0568 | -76.4999 | 335.5188 | 2.4242 | 408.0283 | 217.5284
18.56 | 435.0431 | -76.3171 | 334.3315 | 2.4238 | 406.8386 | 217.5215
18.5624 | 435.0293 | -76.4999 | 334.5097 | 2.4234 | 407.0146 | 217.5147
18.5648 | 434.9345 | -76.3781 | 335.3563 | 2.4226 | 407.8454 | 217.4673
18.5671 | 434.9208 | -76.439 | 334.4126 | 2.4222 | 406.8994 | 217.4604
18.5695 | 434.9071 | -76.3781 | 335.3471 | 2.4218 | 407.8316 | 217.4535
18.5719 | 434.8933 | -76.5609 | 334.5253 | 2.4214 | 407.0076 | 217.4467
18.5755 | 434.873 | -76.3781 | 334.3358 | 2.4209 | 406.8146 | 217.4365
18.5778 | 434.8592 | -76.3171 | 335.2702 | 2.4205 | 407.7467 | 217.4296
18.579 | 435.0148 | -76.3171 | 335.322 | 2.4212 | 407.8245 | 217.5074
18.5826 | 434.994 | -76.439 | 335.437 | 2.4206 | 407.936 | 217.497
18.585 | 434.8181 | -76.3171 | 334.2565 | 2.4193 | 406.7261 | 217.409
18.5874 | 434.8043 | -76.4999 | 334.4347 | 2.4189 | 406.9021 | 217.4022
18.5897 | 434.8721 | -76.6218 | 334.5792 | 2.419 | 407.0579 | 217.4361
18.5921 | 434.7773 | -76.3781 | 335.3039 | 2.4182 | 407.7668 | 217.3887
18.5933 | 434.7702 | -76.3781 | 335.3015 | 2.418 | 407.7632 | 217.3851
18.5957 | 434.8376 | -76.439 | 334.3849 | 2.418 | 406.8578 | 217.4188
18.5992 | 434.7361 | -76.3781 | 335.2901 | 2.417 | 407.7462 | 217.3681
18.6005 | 434.8912 | -76.4999 | 334.4636 | 2.4177 | 406.9455 | 217.4456
18.604 | 434.7897 | -76.4999 | 334.4298 | 2.4167 | 406.8948 | 217.3949
18.6064 | 434.776 | -76.439 | 335.3643 | 2.4163 | 407.827 | 217.388
18.6088 | 434.6812 | -76.6218 | 334.5155 | 2.4155 | 406.9624 | 217.3406
18.6099 | 434.6746 | -76.2562 | 334.1477 | 2.4153 | 406.5935 | 217.3373
18.6135 | 434.6542 | -76.3171 | 334.2018 | 2.4147 | 406.6442 | 217.3271
18.6159 | 434.8026 | -76.439 | 335.3732 | 2.4152 | 407.8403 | 217.4013
18.6183 | 434.6268 | -76.3781 | 334.2537 | 2.414 | 406.6915 | 217.3134
18.6206 | 434.613 | -76.3171 | 335.1881 | 2.4136 | 407.6236 | 217.3065
18.623 | 434.5993 | -76.439 | 334.3054 | 2.4132 | 406.7387 | 217.2997
18.6266 | 434.3966 | -76.3781 | 334.177 | 2.4117 | 406.5764 | 217.1983
18.6289 | 434.3829 | -76.4999 | 334.2942 | 2.4113 | 406.6913 | 217.1914
18.6313 | 434.5515 | -76.3781 | 335.2286 | 2.4119 | 407.6538 | 217.2757
18.6326 | 434.5444 | -76.3171 | 335.1652 | 2.4117 | 407.5893 | 217.2722
18.6361 | 434.6051 | -76.0126 | 333.881 | 2.4116 | 406.3151 | 217.3025
18.6385 | 434.5913 | -76.1953 | 335.0591 | 2.4112 | 407.491 | 217.2957
18.6409 | 434.5776 | -76.1344 | 333.9936 | 2.4108 | 406.4232 | 217.2888
18.6433 | 434.5639 | -76.1344 | 333.989 | 2.4104 | 406.4163 | 217.2819
18.6456 | 434.5502 | -76.1953 | 334.0454 | 2.41 | 406.4704 | 217.2751
18.648 | 434.5368 | -76.3171 | 334.1627 | 2.4097 | 406.5855 | 217.2684
18.6503 | 434.4421 | -76.1344 | 333.9484 | 2.4088 | 406.3555 | 217.2211
18.654 | 434.4213 | -76.2562 | 334.0633 | 2.4083 | 406.4669 | 217.2107
18.6551 | 434.4147 | -76.1344 | 333.9393 | 2.4081 | 406.3417 | 217.2073
18.6551 | 434.2324 | -76.1344 | 333.8785 | 2.4071 | 406.2506 | 217.1162
18.6575 | 434.2997 | -76.2562 | 335.0228 | 2.4071 | 407.406 | 217.1498
18.661 | 434.097 | -76.0126 | 333.7116 | 2.4056 | 406.0611 | 217.0485
18.6634 | 434.2656 | -76.1953 | 333.9505 | 2.4062 | 406.3281 | 217.1328
18.6694 | 434.1501 | -76.2562 | 333.9729 | 2.4048 | 406.3312 | 217.075
18.6706 | 434.0422 | -76.3781 | 334.0588 | 2.4041 | 406.3992 | 217.0211
18.6741 | 434.123 | -76.3781 | 334.0858 | 2.4041 | 406.4396 | 217.0615
18.6777 | 434.001 | -76.439 | 334.106 | 2.4029 | 406.4395 | 217.0005
18.6801 | 434.0885 | -76.6827 | 334.3789 | 2.4031 | 406.727 | 217.0443
18.6813 | 433.7984 | -76.6218 | 334.2213 | 2.4014 | 406.521 | 216.8992
18.6848 | 433.6971 | -76.7436 | 334.3093 | 2.4004 | 406.5921 | 216.8485
18.6872 | 433.9466 | -76.9872 | 334.6361 | 2.4014 | 406.9605 | 216.9733
18.6896 | 433.6697 | -76.8045 | 334.3611 | 2.3996 | 406.6393 | 216.8348
18.6908 | 433.6626 | -76.7436 | 334.2978 | 2.3994 | 406.5749 | 216.8313
18.6944 | 433.9054 | -76.8654 | 333.5005 | 2.4003 | 405.8181 | 216.9527
18.6968 | 433.7095 | -76.8654 | 334.4352 | 2.3989 | 406.7202 | 216.8548
18.6991 | 433.878 | -76.9263 | 334.5523 | 2.3995 | 406.8653 | 216.939
18.7027 | 433.8576 | -76.8045 | 334.4237 | 2.399 | 406.7333 | 216.9288
18.7051 | 433.6617 | -76.8045 | 334.3584 | 2.3976 | 406.6354 | 216.8309
18.7075 | 433.648 | -76.8654 | 334.4147 | 2.3972 | 406.6894 | 216.824
18.7086 | 433.6414 | -76.8045 | 334.3516 | 2.3971 | 406.6252 | 216.8207
18.7122 | 433.5397 | -77.1091 | 334.6223 | 2.396 | 406.8789 | 216.7698
18.7158 | 433.4181 | -76.9872 | 334.4599 | 2.3949 | 406.6963 | 216.7091
18.7169 | 433.4115 | -77.1091 | 334.5796 | 2.3948 | 406.8148 | 216.7057
18.7193 | 433.3168 | -77.1091 | 333.548 | 2.394 | 405.7675 | 216.6584
18.7217 | 433.3031 | -76.9263 | 334.3607 | 2.3936 | 406.5779 | 216.6516
18.7241 | 433.4715 | -76.9263 | 334.4168 | 2.3942 | 406.6621 | 216.7358
18.7276 | 433.4512 | -77.0482 | 334.5319 | 2.3936 | 406.7738 | 216.7256
18.73 | 433.4375 | -76.9872 | 334.4664 | 2.3932 | 406.7059 | 216.7187
18.7312 | 433.4304 | -76.6827 | 333.1595 | 2.393 | 405.3979 | 216.7152
18.7348 | 433.41 | -76.9263 | 333.3963 | 2.3925 | 405.6313 | 216.705
18.7372 | 433.3963 | -76.7436 | 334.209 | 2.3921 | 406.4418 | 216.6982
18.7384 | 433.3893 | -76.8654 | 333.3285 | 2.3919 | 405.56 | 216.6946
18.7419 | 433.2678 | -76.9263 | 334.3489 | 2.3908 | 406.5602 | 216.6339
18.7443 | 433.1731 | -77.0482 | 334.4392 | 2.39 | 406.6348 | 216.5866
18.7467 | 433.2404 | -76.8654 | 334.2789 | 2.39 | 406.4856 | 216.6202
18.7491 | 433.1457 | -76.9263 | 334.3082 | 2.3892 | 406.4992 | 216.5729
18.7514 | 433.1324 | -76.7436 | 333.1211 | 2.3889 | 405.3098 | 216.5662
18.7538 | 433.1187 | -76.7436 | 334.1165 | 2.3885 | 406.303 | 216.5594
18.7562 | 433.105 | -76.8045 | 334.1728 | 2.3881 | 406.357 | 216.5525
18.7586 | 433.1722 | -76.7436 | 333.1343 | 2.3882 | 405.3297 | 216.5861
18.7609 | 433.1585 | -76.8654 | 334.2516 | 2.3878 | 406.4447 | 216.5793
18.7633 | 433.1448 | -76.6218 | 334.0034 | 2.3874 | 406.1942 | 216.5724
18.7657 | 433.1311 | -76.8045 | 334.1815 | 2.387 | 406.3701 | 216.5656
18.7693 | 433.2928 | -76.439 | 333.8699 | 2.3875 | 406.0854 | 216.6464
18.7716 | 433.1982 | -76.6827 | 334.0821 | 2.3866 | 406.2818 | 216.5991
18.7729 | 433.1911 | -76.4999 | 333.8969 | 2.3865 | 406.0955 | 216.5956
18.7764 | 433.1708 | -76.4999 | 333.8902 | 2.3859 | 406.0853 | 216.5854
18.78 | 433.1504 | -76.439 | 333.8225 | 2.3853 | 406.0142 | 216.5752
18.7823 | 433.1367 | -76.1344 | 333.5133 | 2.385 | 405.7028 | 216.5684
18.7847 | 433.2039 | -76.3781 | 333.7794 | 2.385 | 405.98 | 216.6019
18.7871 | 433.1093 | -75.8298 | 333.1996 | 2.3842 | 405.3844 | 216.5546
18.7895 | 433.1765 | -76.0126 | 333.4048 | 2.3843 | 405.6008 | 216.5882
18.7919 | 433.1628 | -76.0126 | 333.4002 | 2.3839 | 405.594 | 216.5814
18.793 | 433.1561 | -75.6471 | 333.0325 | 2.3837 | 405.2252 | 216.5781
18.7978 | 433.1287 | -75.7689 | 333.1451 | 2.383 | 405.3332 | 216.5643
18.799 | 433.122 | -75.8907 | 333.2647 | 2.3828 | 405.4517 | 216.561
18.8013 | 433.1083 | -75.8298 | 333.1992 | 2.3824 | 405.384 | 216.5542
18.8037 | 433.2766 | -75.708 | 333.1335 | 2.383 | 405.3463 | 216.6383
18.8073 | 433.2558 | -75.8907 | 334.3093 | 2.3824 | 406.5186 | 216.6279
18.8097 | 433.0605 | -75.8298 | 333.1833 | 2.3811 | 405.3601 | 216.5303
18.8109 | 432.9726 | -75.708 | 333.0322 | 2.3805 | 405.1943 | 216.4863
18.8157 | 433.208 | -75.8298 | 334.2325 | 2.3811 | 406.4338 | 216.604
18.8168 | 433.0194 | -75.7689 | 334.1087 | 2.38 | 406.2786 | 216.5097
18.8192 | 433.1876 | -75.8298 | 333.2257 | 2.3806 | 405.4236 | 216.5938
18.8204 | 433.181 | -75.708 | 333.1017 | 2.3804 | 405.2985 | 216.5905
18.824 | 433.1602 | -75.708 | 333.0947 | 2.3798 | 405.2881 | 216.5801
18.8264 | 433.2475 | -75.6471 | 333.0629 | 2.38 | 405.2709 | 216.6238
18.8299 | 433.1261 | -75.6471 | 333.0225 | 2.3789 | 405.2101 | 216.563
18.8299 | 432.9442 | -75.708 | 334.0227 | 2.3779 | 406.1801 | 216.4721
18.8323 | 433.1124 | -75.7689 | 333.1397 | 2.3785 | 405.3251 | 216.5562
18.8358 | 433.092 | -75.708 | 334.072 | 2.3779 | 406.254 | 216.546
18.8394 | 432.8894 | -75.708 | 333.0045 | 2.3764 | 405.1527 | 216.4447
18.8406 | 433.0646 | -75.6471 | 334.002 | 2.3772 | 406.1794 | 216.5323
18.843 | 432.869 | -75.4642 | 333.7539 | 2.3759 | 405.8987 | 216.4345
18.8465 | 433.0305 | -75.4642 | 333.8077 | 2.3763 | 405.9794 | 216.5152
18.8489 | 433.1986 | -75.5862 | 332.9857 | 2.3769 | 405.1855 | 216.5993
18.8501 | 433.3734 | -75.708 | 333.1658 | 2.3776 | 405.3947 | 216.6867
18.8537 | 433.2722 | -75.708 | 333.1321 | 2.3767 | 405.3441 | 216.6361
18.8561 | 433.2585 | -75.4642 | 333.8837 | 2.3763 | 406.0934 | 216.6292
18.8596 | 433.1371 | -75.6471 | 334.0261 | 2.3752 | 406.2156 | 216.5685
18.8608 | 433.0492 | -75.7689 | 333.1186 | 2.3746 | 405.2935 | 216.5246
18.8632 | 433.0355 | -75.5862 | 332.9314 | 2.3742 | 405.1039 | 216.5177
18.8668 | 433.0151 | -75.708 | 334.0464 | 2.3736 | 406.2156 | 216.5076
18.8679 | 433.0893 | -75.5862 | 332.9493 | 2.3739 | 405.1308 | 216.5446
18.8703 | 432.9947 | -75.5862 | 332.9178 | 2.3731 | 405.0836 | 216.4974
18.8727 | 433.2436 | -75.4033 | 333.8178 | 2.3741 | 406.0251 | 216.6218
18.8763 | 433.142 | -75.2815 | 333.6622 | 2.3731 | 405.8525 | 216.571
18.8786 | 433.1287 | -75.3424 | 333.7186 | 2.3728 | 405.9068 | 216.5644
18.881 | 433.1958 | -75.5251 | 332.9237 | 2.3728 | 405.123 | 216.5979
18.8834 | 433.1013 | -75.2815 | 332.6486 | 2.372 | 404.8321 | 216.5506
18.8858 | 433.1683 | -75.0378 | 332.4272 | 2.3721 | 404.622 | 216.5842
18.8905 | 433.0601 | -75.5251 | 332.8785 | 2.3709 | 405.0551 | 216.53
18.8917 | 433.1342 | -75.4642 | 333.8423 | 2.3711 | 406.0313 | 216.5671
18.8941 | 433.1205 | -75.708 | 334.0815 | 2.3708 | 406.2682 | 216.5602
18.8977 | 433.0189 | -75.4033 | 332.7429 | 2.3698 | 404.9128 | 216.5095
18.8989 | 432.9113 | -75.5862 | 332.89 | 2.3691 | 405.0419 | 216.4557
18.9012 | 432.9985 | -75.708 | 333.0408 | 2.3692 | 405.2073 | 216.4993
18.9048 | 433.0589 | -75.5862 | 332.9392 | 2.3691 | 405.1157 | 216.5295
18.9072 | 433.0452 | -75.5251 | 333.8735 | 2.3687 | 406.0477 | 216.5226
18.9096 | 433.1122 | -75.4642 | 332.8349 | 2.3688 | 405.0203 | 216.5561
18.9108 | 433.0244 | -75.4642 | 332.8057 | 2.3682 | 404.9764 | 216.5122
18.9131 | 433.0111 | -75.4642 | 333.8012 | 2.3678 | 405.9697 | 216.5055
18.9167 | 433.071 | -75.4033 | 332.7603 | 2.3677 | 404.9388 | 216.5355
18.9191 | 432.9766 | -75.4033 | 333.7288 | 2.3669 | 405.8916 | 216.4883
18.9203 | 432.9699 | -75.5251 | 332.8484 | 2.3667 | 405.0101 | 216.485
18.9226 | 433.0369 | -75.3424 | 332.688 | 2.3667 | 404.8609 | 216.5185
18.925 | 432.9425 | -75.4642 | 332.7784 | 2.3659 | 404.9354 | 216.4712
18.9286 | 433.1037 | -75.4642 | 332.8321 | 2.3664 | 405.0161 | 216.5519
18.931 | 432.9891 | -75.5251 | 332.8548 | 2.3655 | 405.0196 | 216.4945
18.9322 | 432.9013 | -75.3424 | 332.6428 | 2.3648 | 404.793 | 216.4506
18.9357 | 432.8809 | -75.6471 | 333.9407 | 2.3643 | 406.0875 | 216.4404
18.9381 | 432.9479 | -75.5862 | 332.9022 | 2.3643 | 405.0601 | 216.4739
18.9405 | 432.9342 | -75.2815 | 333.5929 | 2.364 | 405.7486 | 216.4671
18.9417 | 432.8468 | -75.3424 | 332.6247 | 2.3634 | 404.7658 | 216.4234
18.9453 | 432.9067 | -75.4642 | 332.7664 | 2.3632 | 404.9176 | 216.4534
18.9464 | 432.8193 | -75.4033 | 332.6764 | 2.3626 | 404.813 | 216.4097
18.95 | 433.0613 | -75.4642 | 333.818 | 2.3635 | 405.9948 | 216.5306
18.9524 | 432.9668 | -75.5862 | 332.9085 | 2.3627 | 405.0696 | 216.4834
18.9547 | 432.7715 | -75.5862 | 332.8434 | 2.3613 | 404.9719 | 216.3857
18.9571 | 432.8385 | -75.5862 | 332.8657 | 2.3614 | 405.0054 | 216.4192
18.9595 | 432.9256 | -75.7689 | 333.0774 | 2.3616 | 405.2317 | 216.4628
18.9619 | 432.9119 | -75.6471 | 332.9511 | 2.3612 | 405.1031 | 216.456
18.9654 | 432.8915 | -75.6471 | 332.9443 | 2.3606 | 405.0929 | 216.4458
18.9643 | 432.9789 | -75.5862 | 332.9125 | 2.3612 | 405.0756 | 216.4894
18.9678 | 433.1401 | -75.5862 | 332.9662 | 2.3617 | 405.1562 | 216.57
18.9714 | 433.1197 | -75.2815 | 333.6547 | 2.3611 | 405.8413 | 216.5598
18.9738 | 433.1059 | -75.708 | 334.0766 | 2.3607 | 406.261 | 216.553
18.975 | 432.9173 | -75.5862 | 333.892 | 2.3596 | 406.0448 | 216.4586
18.9785 | 432.8969 | -75.708 | 333.007 | 2.359 | 405.1564 | 216.4484
18.9809 | 433.0647 | -75.708 | 333.0629 | 2.3596 | 405.2403 | 216.5323
18.9844 | 432.8628 | -75.8298 | 334.1174 | 2.3581 | 406.2612 | 216.4314
18.9868 | 432.7683 | -75.7689 | 333.025 | 2.3573 | 405.1531 | 216.3842
18.9892 | 432.6538 | -76.1344 | 333.3523 | 2.3564 | 405.4613 | 216.3269
18.9916 | 432.64 | -76.0735 | 333.2868 | 2.3561 | 405.3935 | 216.32
18.994 | 432.8078 | -76.1344 | 333.4037 | 2.3567 | 405.5383 | 216.4039
18.9975 | 432.9689 | -76.1953 | 333.5183 | 2.3571 | 405.6798 | 216.4845
18.9999 | 432.693 | -76.5609 | 333.7919 | 2.3553 | 405.9074 | 216.3465
19.0023 | 432.8608 | -76.1344 | 333.4213 | 2.3559 | 405.5648 | 216.4304
19.0058 | 432.7396 | -76.3171 | 333.5636 | 2.3548 | 405.6869 | 216.3698
19.0082 | 433.0081 | -76.4999 | 333.8359 | 2.3559 | 406.004 | 216.5041
19.0106 | 432.8936 | -76.3781 | 333.676 | 2.355 | 405.8249 | 216.4468
19.0142 | 432.7921 | -76.5609 | 333.8249 | 2.3541 | 405.957 | 216.3961
19.0154 | 432.7854 | -76.6827 | 333.9445 | 2.3539 | 406.0754 | 216.3927
19.0189 | 432.765 | -76.439 | 333.694 | 2.3533 | 405.8215 | 216.3825
19.0225 | 433.0063 | -76.439 | 333.7744 | 2.3542 | 405.9422 | 216.5032
19.0249 | 433.0732 | -76.5609 | 333.9186 | 2.3542 | 406.0975 | 216.5366
19.0249 | 432.9119 | -76.439 | 332.743 | 2.3534 | 404.895 | 216.456
19.0296 | 432.9655 | -76.5609 | 332.8827 | 2.3531 | 405.0437 | 216.4828
19.0309 | 432.9584 | -76.3171 | 333.6366 | 2.3529 | 405.7963 | 216.4792
19.0332 | 432.6826 | -76.2562 | 333.4837 | 2.3511 | 405.5975 | 216.3413
19.0356 | 432.9309 | -76.5609 | 333.8712 | 2.3521 | 406.0264 | 216.4655
19.038 | 432.8366 | -76.8045 | 334.0834 | 2.3514 | 406.2228 | 216.4183
19.0416 | 432.8968 | -76.3781 | 333.677 | 2.3512 | 405.8265 | 216.4484
19.0427 | 432.8901 | -76.3781 | 333.6748 | 2.3511 | 405.8232 | 216.4451
19.0463 | 432.7887 | -76.6827 | 333.9456 | 2.3501 | 406.077 | 216.3943
19.0475 | 432.782 | -76.6218 | 333.8825 | 2.3499 | 406.0128 | 216.391
19.051 | 432.9228 | -76.439 | 332.7466 | 2.3502 | 404.9004 | 216.4614
19.0534 | 432.9091 | -76.0735 | 332.3765 | 2.3498 | 404.528 | 216.4545
19.0558 | 432.8953 | -76.5609 | 332.8593 | 2.3495 | 405.0086 | 216.4477
19.0582 | 432.9824 | -76.6827 | 334.0102 | 2.3496 | 406.1739 | 216.4912
19.0606 | 433.0492 | -76.1953 | 333.545 | 2.3497 | 405.7199 | 216.5246
19.063 | 433.0355 | -76.4999 | 333.8451 | 2.3493 | 406.0176 | 216.5177
19.0653 | 433.1225 | -76.3171 | 332.6913 | 2.3495 | 404.8783 | 216.5612
19.0677 | 432.8266 | -76.5609 | 333.8364 | 2.3476 | 405.9742 | 216.4133
19.0713 | 432.9069 | -76.6827 | 333.985 | 2.3476 | 406.1362 | 216.4535
19.0725 | 432.8999 | -76.4999 | 332.7999 | 2.3474 | 404.9498 | 216.4499
19.076 | 432.96 | -76.4999 | 333.8199 | 2.3473 | 405.9799 | 216.48
19.0772 | 432.9534 | -76.3781 | 332.6959 | 2.3471 | 404.8548 | 216.4767
19.0808 | 432.7512 | -76.4999 | 333.7503 | 2.3456 | 405.8755 | 216.3756
19.0832 | 432.9188 | -76.5609 | 333.8672 | 2.3462 | 406.0203 | 216.4594
19.0855 | 433.1875 | -76.439 | 333.8348 | 2.3473 | 406.0327 | 216.5937
19.0891 | 433.1666 | -76.3781 | 333.767 | 2.3468 | 405.9614 | 216.5833
19.0915 | 432.9716 | -76.3781 | 333.702 | 2.3455 | 405.8639 | 216.4858
19.0927 | 432.9649 | -76.4999 | 333.8215 | 2.3453 | 405.9823 | 216.4824
19.095 | 433.0317 | -76.3781 | 333.722 | 2.3454 | 405.894 | 216.5159
19.0986 | 433.1926 | -76.3781 | 333.7756 | 2.3458 | 405.9744 | 216.5963
19.0998 | 433.1049 | -76.3781 | 333.7464 | 2.3451 | 405.9306 | 216.5525
19.1034 | 432.9838 | -76.0735 | 333.4014 | 2.3441 | 405.5654 | 216.4919
19.1057 | 432.8894 | -76.0735 | 333.37 | 2.3433 | 405.5182 | 216.4447
19.1081 | 433.0569 | -76.2562 | 333.6085 | 2.3439 | 405.7847 | 216.5285
19.1105 | 433.0432 | -76.0735 | 333.4212 | 2.3435 | 405.5951 | 216.5216
19.1141 | 433.0228 | -75.8298 | 333.1707 | 2.343 | 405.3412 | 216.5114
19.1164 | 433.0895 | -75.708 | 333.0712 | 2.343 | 405.2528 | 216.5448
19.12 | 433.0691 | -75.8907 | 333.2471 | 2.3425 | 405.4253 | 216.5346
19.1212 | 433.2432 | -76.0126 | 333.427 | 2.3432 | 405.6342 | 216.6216
19.1248 | 433.4846 | -75.8298 | 333.3247 | 2.3441 | 405.5721 | 216.7423
19.1271 | 433.209 | -75.708 | 333.111 | 2.3423 | 405.3125 | 216.6045
19.1295 | 433.3765 | -76.0735 | 333.5323 | 2.3429 | 405.7617 | 216.6882
19.1319 | 433.4432 | -75.708 | 333.1891 | 2.343 | 405.4296 | 216.7216
19.1343 | 433.2483 | -75.8907 | 333.3068 | 2.3417 | 405.5148 | 216.6241
19.1367 | 433.3352 | -75.8907 | 333.3358 | 2.3418 | 405.5583 | 216.6676
19.1391 | 433.2207 | -75.8907 | 333.2976 | 2.3409 | 405.5011 | 216.6104
19.1415 | 433.3076 | -75.8907 | 333.3266 | 2.3411 | 405.5445 | 216.6538
19.1438 | 433.1936 | -75.708 | 334.1059 | 2.3402 | 406.3048 | 216.5968
19.1462 | 433.5422 | -75.8907 | 333.4048 | 2.3418 | 405.6618 | 216.7711
19.1485 | 433.5284 | -75.8298 | 333.3393 | 2.3414 | 405.594 | 216.7642
19.1509 | 433.5146 | -76.1344 | 334.6393 | 2.341 | 406.8917 | 216.7573
19.1533 | 433.6015 | -75.7689 | 333.3027 | 2.3412 | 405.5696 | 216.8007
19.1557 | 433.487 | -75.8907 | 333.3864 | 2.3403 | 405.6342 | 216.7435
19.1592 | 433.5672 | -75.8907 | 333.4131 | 2.3403 | 405.6743 | 216.7836
19.1616 | 433.4528 | -76.0126 | 333.4969 | 2.3394 | 405.739 | 216.7264
19.164 | 433.439 | -76.0735 | 333.5532 | 2.339 | 405.793 | 216.7195
19.1652 | 433.5325 | -76.2562 | 334.767 | 2.3394 | 407.0225 | 216.7663
19.1688 | 433.5121 | -76.1344 | 333.6384 | 2.3388 | 405.8904 | 216.756
19.1712 | 433.3977 | -76.0126 | 333.4785 | 2.3379 | 405.7114 | 216.6988
19.1735 | 433.4845 | -76.0126 | 334.5074 | 2.3381 | 406.7549 | 216.7423
19.1759 | 433.4707 | -76.0126 | 333.5028 | 2.3377 | 405.748 | 216.7354
19.1782 | 433.6183 | -76.1344 | 333.6738 | 2.3382 | 405.9436 | 216.8092
19.1806 | 433.7052 | -76.1344 | 334.7028 | 2.3384 | 406.987 | 216.8526
19.183 | 433.5103 | -75.8298 | 333.3332 | 2.3371 | 405.5849 | 216.7551
19.1866 | 433.5699 | -75.8907 | 333.414 | 2.337 | 405.6756 | 216.7849
19.1878 | 433.6638 | -75.8298 | 333.3844 | 2.3373 | 405.6617 | 216.8319
19.1902 | 433.5494 | -75.8907 | 333.4072 | 2.3364 | 405.6654 | 216.7747
19.1926 | 433.6362 | -75.7689 | 333.3143 | 2.3366 | 405.587 | 216.8181
19.1949 | 433.5218 | -75.7689 | 333.2762 | 2.3357 | 405.5298 | 216.7609
19.1973 | 433.508 | -75.6471 | 333.1498 | 2.3353 | 405.4011 | 216.754
19.1997 | 433.5948 | -75.7689 | 333.3005 | 2.3355 | 405.5663 | 216.7974
19.2033 | 433.6548 | -75.8298 | 333.3814 | 2.3354 | 405.6572 | 216.8274
19.2056 | 433.641 | -75.8298 | 334.3768 | 2.335 | 406.6503 | 216.8205
19.208 | 433.7278 | -75.708 | 333.2839 | 2.3352 | 405.5719 | 216.8639
19.2104 | 433.6134 | -75.8907 | 333.4285 | 2.3343 | 405.6974 | 216.8067
19.2116 | 433.7073 | -75.8298 | 333.3989 | 2.3346 | 405.6835 | 216.8537
19.2151 | 433.6868 | -75.8907 | 334.453 | 2.3341 | 406.7341 | 216.8434
19.2175 | 433.5725 | -76.0735 | 333.5977 | 2.3332 | 405.8597 | 216.7862
19.2199 | 433.6592 | -76.0735 | 333.6266 | 2.3334 | 405.9031 | 216.8296
19.2223 | 433.6454 | -76.1344 | 333.6829 | 2.333 | 405.9571 | 216.8227
19.227 | 433.6178 | -76.1953 | 333.7346 | 2.3323 | 406.0042 | 216.8089
19.2282 | 433.5106 | -76.0126 | 334.5161 | 2.3316 | 406.7679 | 216.7553
19.2306 | 433.4163 | -76.0735 | 334.5456 | 2.3308 | 406.7817 | 216.7082
19.233 | 433.5835 | -76.0735 | 333.6013 | 2.3314 | 405.8653 | 216.7918
19.2354 | 433.5697 | -76.1953 | 333.7185 | 2.331 | 405.9802 | 216.7849
19.2377 | 433.6364 | -76.3171 | 333.8626 | 2.3311 | 406.1353 | 216.8182
19.2413 | 433.7164 | -76.2562 | 334.8283 | 2.3311 | 407.1144 | 216.8582
19.2425 | 433.6088 | -76.1953 | 333.7316 | 2.3304 | 405.9997 | 216.8044
19.246 | 433.6888 | -75.8298 | 333.3927 | 2.3304 | 405.6742 | 216.8444
19.2484 | 433.675 | -76.0126 | 333.5709 | 2.33 | 405.8501 | 216.8375
19.252 | 433.6545 | -76.2562 | 334.8077 | 2.3295 | 407.0835 | 216.8273
19.2544 | 433.6407 | -75.8907 | 333.4376 | 2.3291 | 405.7111 | 216.8204
19.2556 | 433.714 | -76.0126 | 334.5839 | 2.3293 | 406.8696 | 216.857
19.258 | 433.5193 | -76.1953 | 334.7017 | 2.328 | 406.9549 | 216.7596
19.2603 | 433.6064 | -76.0126 | 333.5481 | 2.3282 | 405.8158 | 216.8032
19.2627 | 433.5926 | -75.8907 | 333.4216 | 2.3279 | 405.687 | 216.7963
19.2663 | 433.5717 | -76.0126 | 334.5365 | 2.3273 | 406.7984 | 216.7858
19.2674 | 433.565 | -76.1953 | 334.717 | 2.3271 | 406.9778 | 216.7825
19.2698 | 433.6316 | -76.0735 | 334.6174 | 2.3272 | 406.8893 | 216.8158
19.271 | 433.6249 | -76.1344 | 334.676 | 2.327 | 406.9468 | 216.8124
19.2698 | 433.5512 | -76.3781 | 334.8952 | 2.3268 | 407.1537 | 216.7756
19.2746 | 433.604 | -76.3171 | 334.8518 | 2.3265 | 407.1191 | 216.802
19.2794 | 433.5764 | -76.2562 | 334.7817 | 2.3258 | 407.0444 | 216.7882
19.2794 | 433.5764 | -76.2562 | 333.7817 | 2.3258 | 406.0444 | 216.7882
19.2817 | 433.563 | -76.439 | 334.96 | 2.3254 | 407.2205 | 216.7815
19.2865 | 433.455 | -76.4999 | 333.9849 | 2.3243 | 406.2274 | 216.7275
19.2877 | 433.5283 | -76.2562 | 334.7656 | 2.3245 | 407.0203 | 216.7641
19.2912 | 433.5078 | -76.439 | 333.9416 | 2.324 | 406.1929 | 216.7539
19.2936 | 433.5944 | -76.1953 | 333.7268 | 2.3241 | 405.9925 | 216.7972
19.296 | 433.4801 | -76.3781 | 334.8715 | 2.3232 | 407.1182 | 216.7401
19.2984 | 433.4663 | -76.3171 | 334.8059 | 2.3229 | 407.0503 | 216.7332
19.3008 | 433.4525 | -76.1953 | 333.6795 | 2.3225 | 405.9216 | 216.7263
19.3043 | 433.5325 | -76.1953 | 333.7061 | 2.3225 | 405.9615 | 216.7662
19.3067 | 433.4182 | -76.3171 | 333.7898 | 2.3216 | 406.0262 | 216.7091
19.3091 | 433.4044 | -76.5609 | 334.029 | 2.3213 | 406.2631 | 216.7022
19.3115 | 433.3103 | -76.5609 | 333.9977 | 2.3205 | 406.216 | 216.6551
19.3139 | 433.2965 | -76.6827 | 334.1149 | 2.3202 | 406.3309 | 216.6482
19.3162 | 433.2831 | -76.8654 | 334.2931 | 2.3198 | 406.5069 | 216.6415
19.3186 | 433.2693 | -76.8045 | 334.2276 | 2.3194 | 406.4391 | 216.6346
19.3222 | 433.4291 | -76.9872 | 334.4636 | 2.3198 | 406.7018 | 216.7146
19.3233 | 433.4224 | -77.2919 | 334.766 | 2.3197 | 407.0031 | 216.7112
19.3269 | 433.4819 | -77.4137 | 334.9077 | 2.3195 | 407.1546 | 216.7409
19.3281 | 433.3948 | -77.231 | 334.6959 | 2.319 | 406.9284 | 216.6974
19.3316 | 433.3743 | -77.0482 | 334.5063 | 2.3184 | 406.7354 | 216.6872
19.334 | 433.4408 | -77.17 | 334.6503 | 2.3185 | 406.8904 | 216.7204
19.3376 | 433.5003 | -77.0482 | 333.5483 | 2.3184 | 405.7983 | 216.7501
19.3399 | 433.4065 | -77.17 | 334.6388 | 2.3176 | 406.8733 | 216.7033
19.3423 | 433.3927 | -77.1091 | 334.5733 | 2.3172 | 406.8055 | 216.6964
19.3459 | 433.3718 | -76.9872 | 334.4445 | 2.3167 | 406.6731 | 216.6859
19.3483 | 433.2777 | -76.9263 | 334.3522 | 2.3159 | 406.5651 | 216.6388
19.3506 | 433.2643 | -76.9872 | 334.4086 | 2.3156 | 406.6193 | 216.6321
19.353 | 433.3308 | -77.231 | 334.6746 | 2.3156 | 406.8964 | 216.6654
19.3554 | 433.3973 | -76.9872 | 334.453 | 2.3157 | 406.6858 | 216.6986
19.3578 | 433.3835 | -77.17 | 334.6312 | 2.3153 | 406.8617 | 216.6917
19.3602 | 433.3697 | -77.0482 | 334.5048 | 2.315 | 406.733 | 216.6848
19.3637 | 433.2688 | -76.8654 | 333.2883 | 2.314 | 405.4998 | 216.6344
19.365 | 433.342 | -77.1091 | 334.5564 | 2.3143 | 406.7801 | 216.671
19.3685 | 433.3215 | -77.1091 | 334.5496 | 2.3137 | 406.7699 | 216.6608
19.3709 | 433.4081 | -76.9263 | 334.3957 | 2.3139 | 406.6303 | 216.704
19.3744 | 433.3876 | -77.0482 | 333.5107 | 2.3134 | 405.742 | 216.6938
19.3768 | 433.1931 | -77.0482 | 334.4459 | 2.3121 | 406.6447 | 216.5965
19.3792 | 433.2596 | -76.9263 | 334.3462 | 2.3121 | 406.5561 | 216.6298
19.3804 | 433.3528 | -76.7436 | 334.1945 | 2.3125 | 406.42 | 216.6764
19.384 | 433.2319 | -77.0482 | 334.4588 | 2.3114 | 406.6642 | 216.616
19.3864 | 433.3185 | -76.9872 | 334.4267 | 2.3116 | 406.6464 | 216.6592
19.3899 | 433.298 | -76.8654 | 334.2981 | 2.3111 | 406.5144 | 216.649
19.3923 | 433.545 | -76.9263 | 334.4413 | 2.312 | 406.6988 | 216.7725
19.3947 | 433.5312 | -77.1091 | 334.6195 | 2.3117 | 406.8747 | 216.7656
19.3971 | 433.4371 | -76.8045 | 334.2835 | 2.3109 | 406.5231 | 216.7186
19.4006 | 433.4969 | -76.8045 | 334.3035 | 2.3108 | 406.5529 | 216.7484
19.403 | 433.483 | -76.9263 | 334.4206 | 2.3105 | 406.6678 | 216.7415
19.4054 | 433.4692 | -77.1091 | 334.5988 | 2.3101 | 406.8437 | 216.7346
19.4066 | 433.4621 | -76.9263 | 334.4137 | 2.3099 | 406.6574 | 216.7311
19.4101 | 433.3613 | -77.0482 | 334.502 | 2.309 | 406.7289 | 216.6807
19.4125 | 433.4278 | -76.6827 | 334.1586 | 2.309 | 406.3966 | 216.7139
19.4149 | 433.4139 | -76.7436 | 334.2149 | 2.3087 | 406.4506 | 216.707
19.4173 | 433.5004 | -76.439 | 333.9391 | 2.3088 | 406.1892 | 216.7502
19.4197 | 433.5668 | -76.8045 | 334.3268 | 2.3089 | 406.5879 | 216.7834
19.422 | 433.5534 | -76.7436 | 334.2614 | 2.3086 | 406.5203 | 216.7767
19.4244 | 433.5396 | -76.6218 | 334.135 | 2.3082 | 406.3916 | 216.7698
19.4268 | 433.606 | -76.7436 | 334.2789 | 2.3083 | 406.5466 | 216.803
19.4291 | 433.5922 | -76.4999 | 334.0306 | 2.3079 | 406.296 | 216.7961
19.4327 | 433.5716 | -76.3781 | 333.902 | 2.3074 | 406.1639 | 216.7858
19.4351 | 433.6581 | -76.4999 | 334.0526 | 2.3075 | 406.329 | 216.8291
19.4375 | 433.544 | -76.4999 | 335.0146 | 2.3067 | 407.2719 | 216.772
19.4398 | 433.5301 | -76.2562 | 333.7662 | 2.3063 | 406.0213 | 216.7651
19.4411 | 433.4428 | -76.439 | 334.9199 | 2.3057 | 407.1604 | 216.7214
19.4446 | 433.5025 | -76.4999 | 335.0007 | 2.3056 | 407.2511 | 216.7512
19.447 | 433.4887 | -76.4999 | 333.9961 | 2.3053 | 406.2442 | 216.7443
19.4505 | 433.5684 | -76.4999 | 334.0227 | 2.3052 | 406.2841 | 216.7842
19.4529 | 433.6348 | -76.4999 | 335.0448 | 2.3053 | 407.3173 | 216.8174
19.4553 | 433.5407 | -76.4999 | 334.0135 | 2.3045 | 406.2703 | 216.7704
19.4577 | 433.5269 | -76.1953 | 333.7043 | 2.3042 | 405.9587 | 216.7634
19.4601 | 433.5933 | -76.3781 | 334.9092 | 2.3042 | 407.1747 | 216.7966
19.4625 | 433.6797 | -76.3781 | 334.938 | 2.3044 | 407.2179 | 216.8398
19.4649 | 433.6658 | -76.6827 | 335.238 | 2.304 | 407.5156 | 216.8329
19.4672 | 433.5522 | -76.5609 | 334.0783 | 2.3032 | 406.337 | 216.7761
19.4696 | 433.5383 | -76.7436 | 334.2564 | 2.3028 | 406.5128 | 216.7692
19.4719 | 433.5245 | -76.6218 | 334.13 | 2.3025 | 406.384 | 216.7622
19.4743 | 433.6109 | -76.5609 | 334.0979 | 2.3026 | 406.3664 | 216.8055
19.4767 | 433.5971 | -76.6218 | 334.1542 | 2.3023 | 406.4203 | 216.7985
19.4791 | 433.6634 | -76.5609 | 334.1154 | 2.3024 | 406.3926 | 216.8317
19.4826 | 433.7431 | -76.6827 | 335.2637 | 2.3023 | 407.5542 | 216.8715
19.485 | 433.629 | -76.4999 | 334.0429 | 2.3015 | 406.3144 | 216.8145
19.4863 | 433.7221 | -76.6218 | 334.1958 | 2.3018 | 406.4829 | 216.8611
19.4886 | 433.7087 | -76.439 | 334.0086 | 2.3015 | 406.2933 | 216.8543
19.491 | 433.6948 | -76.6218 | 334.1867 | 2.3011 | 406.4692 | 216.8474
19.4946 | 433.6739 | -76.5609 | 334.1189 | 2.3006 | 406.3978 | 216.8369
19.4957 | 433.6672 | -76.4999 | 334.0556 | 2.3004 | 406.3335 | 216.8336
19.4981 | 433.5531 | -76.7436 | 335.2613 | 2.2995 | 407.5201 | 216.7765
19.5005 | 433.7196 | -76.7436 | 334.3168 | 2.3001 | 406.6034 | 216.8598
19.5029 | 433.6256 | -76.8045 | 335.3464 | 2.2994 | 407.6173 | 216.8128
19.5064 | 433.6852 | -76.7436 | 335.3053 | 2.2992 | 407.5862 | 216.8426
19.5088 | 433.8517 | -76.6218 | 335.239 | 2.2998 | 407.5477 | 216.9259
19.5112 | 433.7577 | -76.6827 | 334.2686 | 2.299 | 406.5616 | 216.8789
19.5136 | 433.824 | -76.8654 | 335.4734 | 2.2991 | 407.7774 | 216.912
19.516 | 433.8102 | -76.8654 | 335.4688 | 2.2988 | 407.7705 | 216.9051
19.5183 | 433.7162 | -76.8654 | 335.4375 | 2.298 | 407.7235 | 216.8581
19.5219 | 433.6956 | -76.6218 | 334.187 | 2.2975 | 406.4696 | 216.8478
19.5231 | 433.7686 | -76.6827 | 334.2722 | 2.2977 | 406.567 | 216.8843
19.5243 | 433.6818 | -76.8045 | 334.3651 | 2.2971 | 406.6454 | 216.8409
19.5278 | 433.6612 | -76.8654 | 335.4191 | 2.2966 | 407.696 | 216.8306
19.5302 | 433.8076 | -76.7436 | 334.3461 | 2.2971 | 406.6474 | 216.9038
19.5326 | 433.7136 | -76.8654 | 334.4366 | 2.2963 | 406.7222 | 216.8568
19.535 | 433.7799 | -76.8045 | 334.3978 | 2.2964 | 406.6945 | 216.89
19.5374 | 433.8662 | -76.6827 | 334.3048 | 2.2965 | 406.6158 | 216.9331
19.5397 | 433.7522 | -76.6827 | 334.2668 | 2.2957 | 406.5588 | 216.8761
19.5421 | 433.9186 | -77.0482 | 334.6877 | 2.2962 | 407.0075 | 216.9593
19.5457 | 433.898 | -76.8045 | 335.4372 | 2.2957 | 407.7535 | 216.949
19.5468 | 433.8112 | -76.8045 | 334.4082 | 2.2951 | 406.7101 | 216.9056
19.5492 | 433.9776 | -76.5609 | 335.2201 | 2.2957 | 407.5497 | 216.9888
19.5516 | 433.7835 | -76.8045 | 334.399 | 2.2944 | 406.6962 | 216.8917
19.5552 | 433.8426 | -76.9263 | 334.5405 | 2.2943 | 406.8476 | 216.9213
19.5576 | 433.7486 | -76.8045 | 335.3874 | 2.2935 | 407.6788 | 216.8743
19.5623 | 433.7213 | -76.9872 | 335.561 | 2.2929 | 407.8479 | 216.8607
19.5623 | 433.8014 | -76.9263 | 334.5268 | 2.2933 | 406.827 | 216.9007
19.5659 | 433.8806 | -76.8045 | 335.4314 | 2.2932 | 407.7448 | 216.9403
19.5683 | 433.6865 | -76.8045 | 334.3667 | 2.292 | 406.6477 | 216.8432
19.5706 | 433.8533 | -77.0482 | 334.666 | 2.2926 | 406.9748 | 216.9266
19.573 | 433.9195 | -76.5609 | 334.2007 | 2.2926 | 406.5206 | 216.9597
19.5754 | 433.9056 | -76.6218 | 335.257 | 2.2923 | 407.5746 | 216.9528
19.5778 | 433.8117 | -76.6827 | 335.2866 | 2.2915 | 407.5885 | 216.9058
19.5802 | 433.6977 | -76.4999 | 335.0658 | 2.2906 | 407.3487 | 216.8488
19.579 | 433.8045 | -76.8045 | 334.406 | 2.2913 | 406.7068 | 216.9023
19.5837 | 433.6771 | -76.5609 | 334.1199 | 2.2901 | 406.3995 | 216.8386
19.5873 | 433.6561 | -76.5609 | 334.1129 | 2.2896 | 406.389 | 216.8281
19.5885 | 433.6494 | -76.7436 | 335.2934 | 2.2894 | 407.5683 | 216.8247
19.5909 | 433.5554 | -76.6827 | 334.2012 | 2.2887 | 406.4604 | 216.7777
19.5932 | 433.7218 | -76.6827 | 334.2566 | 2.2892 | 406.5436 | 216.8609
19.5968 | 433.7012 | -76.8045 | 334.3716 | 2.2887 | 406.6551 | 216.8506
19.6004 | 433.6802 | -76.8654 | 335.4255 | 2.2882 | 407.7055 | 216.8401
19.6028 | 433.7464 | -76.8045 | 335.3866 | 2.2882 | 407.6777 | 216.8732
19.6039 | 433.9999 | -76.8045 | 334.4711 | 2.2894 | 406.8044 | 216.9999
19.6075 | 433.8191 | -76.5609 | 334.1673 | 2.2881 | 406.4705 | 216.9096
19.6099 | 433.8053 | -76.6827 | 334.2845 | 2.2877 | 406.5853 | 216.9026
19.6122 | 433.6913 | -76.7436 | 334.3074 | 2.2869 | 406.5893 | 216.8457
19.6146 | 433.5974 | -76.9263 | 335.4588 | 2.2861 | 407.725 | 216.7987
19.617 | 433.6636 | -76.8654 | 334.4199 | 2.2862 | 406.6972 | 216.8318
19.6194 | 433.5697 | -76.9872 | 334.5104 | 2.2854 | 406.772 | 216.7848
19.6218 | 433.4558 | -77.17 | 334.6553 | 2.2846 | 406.8979 | 216.7279
19.6242 | 433.5419 | -77.17 | 334.684 | 2.2847 | 406.941 | 216.771
19.6277 | 433.6014 | -77.0482 | 334.582 | 2.2846 | 406.8489 | 216.8007
19.6301 | 433.6876 | -77.1091 | 334.6716 | 2.2848 | 406.9529 | 216.8438
19.6325 | 433.6737 | -77.2919 | 334.8498 | 2.2844 | 407.1288 | 216.8369
19.6336 | 433.5669 | -77.1091 | 334.6314 | 2.2837 | 406.8926 | 216.7835
19.6373 | 433.646 | -77.2919 | 334.8406 | 2.2837 | 407.1149 | 216.823
19.6384 | 433.6393 | -77.3528 | 333.8992 | 2.2836 | 406.1724 | 216.8196
19.642 | 433.6187 | -77.231 | 334.7706 | 2.283 | 407.0403 | 216.8093
19.6432 | 433.6115 | -77.3528 | 334.89 | 2.2829 | 407.1586 | 216.8058
19.6467 | 433.4909 | -77.0482 | 334.5452 | 2.2818 | 406.7936 | 216.7454
19.6491 | 433.477 | -77.231 | 334.7233 | 2.2815 | 406.9695 | 216.7385
19.6515 | 433.5632 | -77.4746 | 334.9957 | 2.2816 | 407.2562 | 216.7816
19.6527 | 433.5565 | -77.231 | 334.7498 | 2.2815 | 407.0092 | 216.7782
19.6563 | 433.5354 | -77.4137 | 334.9255 | 2.2809 | 407.1814 | 216.7677
19.6587 | 433.7816 | -77.4137 | 335.0076 | 2.2819 | 407.3045 | 216.8908
19.661 | 433.7677 | -77.231 | 334.8202 | 2.2816 | 407.1149 | 216.8839
19.6634 | 433.7543 | -77.2919 | 334.8767 | 2.2812 | 407.169 | 216.8771
19.6657 | 433.7404 | -77.17 | 334.7501 | 2.2809 | 407.0402 | 216.8702
19.6694 | 433.6194 | -77.2919 | 334.8317 | 2.2799 | 407.1016 | 216.8097
19.6717 | 433.6055 | -77.17 | 334.7052 | 2.2795 | 406.9728 | 216.8028
19.6753 | 433.6849 | -77.2919 | 334.8535 | 2.2795 | 407.1343 | 216.8424
19.6777 | 433.671 | -77.3528 | 334.9098 | 2.2792 | 407.1883 | 216.8355
19.6801 | 433.6571 | -77.3528 | 334.9052 | 2.2788 | 407.1814 | 216.8286
19.6824 | 433.6433 | -77.4746 | 335.0224 | 2.2785 | 407.2962 | 216.8216
19.6848 | 433.7094 | -77.2919 | 333.8617 | 2.2785 | 406.1466 | 216.8547
19.6884 | 433.6888 | -77.17 | 334.7329 | 2.278 | 407.0144 | 216.8444
19.6907 | 433.6749 | -77.0482 | 333.6065 | 2.2777 | 405.8856 | 216.8374
19.6919 | 433.7681 | -77.3528 | 334.9422 | 2.278 | 407.2369 | 216.8841
19.6955 | 433.7471 | -77.231 | 334.8134 | 2.2775 | 407.1045 | 216.8735
19.6978 | 433.7336 | -77.1091 | 334.687 | 2.2771 | 406.9759 | 216.8668
19.7014 | 433.7126 | -77.231 | 334.8019 | 2.2766 | 407.0873 | 216.8563
19.7038 | 433.6987 | -77.4746 | 335.0408 | 2.2763 | 407.324 | 216.8494
19.705 | 433.692 | -77.4746 | 334.0386 | 2.2761 | 406.3206 | 216.846
19.7074 | 433.6781 | -77.4746 | 335.034 | 2.2758 | 407.3137 | 216.8391
19.7098 | 433.7442 | -77.4746 | 334.056 | 2.2758 | 406.3467 | 216.8721
19.7133 | 433.6436 | -77.4746 | 335.0225 | 2.2749 | 407.2964 | 216.8218
19.7157 | 433.6297 | -77.4137 | 334.9569 | 2.2746 | 407.2286 | 216.8149
19.7181 | 433.7957 | -77.4746 | 335.0732 | 2.2751 | 407.3725 | 216.8979
19.7216 | 433.7751 | -77.5355 | 335.1272 | 2.2746 | 407.4231 | 216.8876
19.724 | 433.8412 | -77.7792 | 335.3929 | 2.2747 | 407.6998 | 216.9206
19.7252 | 433.834 | -77.7183 | 335.3296 | 2.2745 | 407.6353 | 216.917
19.7288 | 433.8134 | -77.4746 | 335.0791 | 2.274 | 407.3813 | 216.9067
19.7312 | 433.7995 | -77.4137 | 335.0135 | 2.2736 | 407.3135 | 216.8998
19.7335 | 433.8855 | -77.231 | 334.8595 | 2.2738 | 407.1738 | 216.9428
19.7347 | 433.7789 | -77.1091 | 334.7021 | 2.2731 | 406.9985 | 216.8894
19.7383 | 433.7578 | -76.9872 | 334.5731 | 2.2726 | 406.8661 | 216.8789
19.7407 | 433.9238 | -77.1091 | 334.7504 | 2.2732 | 407.071 | 216.9619
19.743 | 433.8304 | -76.9872 | 334.5973 | 2.2724 | 406.9024 | 216.9152
19.7454 | 433.8964 | -77.0482 | 334.6803 | 2.2725 | 406.9964 | 216.9482
19.7478 | 434.0624 | -76.7436 | 335.4311 | 2.273 | 407.7748 | 217.0312
19.7514 | 433.7816 | -76.8045 | 334.3984 | 2.2712 | 406.6953 | 216.8908
19.7526 | 433.8547 | -76.9263 | 334.5445 | 2.2714 | 406.8537 | 216.9274
19.7549 | 433.7609 | -76.9872 | 334.5742 | 2.2707 | 406.8677 | 216.8805
19.7573 | 433.747 | -77.1091 | 334.6914 | 2.2704 | 406.9826 | 216.8735
19.7597 | 433.813 | -77.17 | 334.7743 | 2.2704 | 407.0765 | 216.9065
19.7621 | 433.8791 | -77.2919 | 335.9183 | 2.2705 | 408.2314 | 216.9395
19.7645 | 433.7853 | -77.0482 | 334.6433 | 2.2697 | 406.9408 | 216.8926
19.7668 | 433.8517 | -77.1091 | 335.7263 | 2.2698 | 408.0349 | 216.9258
19.7692 | 433.8378 | -77.1091 | 335.7217 | 2.2695 | 408.028 | 216.9189
19.7716 | 433.8239 | -77.0482 | 334.6562 | 2.2691 | 406.9601 | 216.9119
19.7739 | 433.9099 | -77.0482 | 334.6848 | 2.2693 | 407.0031 | 216.9549
19.7752 | 433.9027 | -77.17 | 335.8042 | 2.2691 | 408.1214 | 216.9514
19.7775 | 433.7894 | -76.9263 | 334.5228 | 2.2683 | 406.821 | 216.8947
19.7835 | 433.9342 | -76.9263 | 335.571 | 2.2683 | 407.8934 | 216.9671
19.7859 | 433.9202 | -77.0482 | 335.6883 | 2.268 | 408.0083 | 216.9601
19.787 | 433.9135 | -76.9872 | 334.625 | 2.2678 | 406.944 | 216.9568
19.7894 | 433.9995 | -76.8654 | 335.5319 | 2.2679 | 407.8651 | 216.9997
19.7918 | 433.8058 | -77.17 | 335.7719 | 2.2667 | 408.0729 | 216.9029
19.7953 | 433.9649 | -76.9872 | 334.6422 | 2.2671 | 406.9697 | 216.9825
19.7977 | 433.8512 | -76.9872 | 334.6043 | 2.2662 | 406.9128 | 216.9256
19.8001 | 433.9371 | -76.9872 | 334.6329 | 2.2664 | 406.9557 | 216.9685
19.8013 | 433.7506 | -77.17 | 335.7535 | 2.2653 | 408.0453 | 216.8753
19.8049 | 433.9891 | -77.231 | 335.894 | 2.2661 | 408.2256 | 216.9946
19.806 | 433.9824 | -77.2919 | 335.9527 | 2.266 | 408.2831 | 216.9912
19.8097 | 433.9613 | -77.17 | 335.8238 | 2.2654 | 408.1507 | 216.9807
19.812 | 433.868 | -77.1091 | 334.7318 | 2.2647 | 407.0431 | 216.934
19.8144 | 433.7543 | -77.0482 | 334.633 | 2.2639 | 406.9253 | 216.8771
19.8167 | 433.92 | -77.0482 | 335.6882 | 2.2644 | 408.0082 | 216.96
19.8191 | 434.0059 | -77.0482 | 335.7168 | 2.2646 | 408.0512 | 217.003
19.8215 | 433.992 | -76.9263 | 334.5903 | 2.2642 | 406.9223 | 216.996
19.8239 | 433.8783 | -77.1091 | 334.7352 | 2.2634 | 407.0482 | 216.9391
19.8263 | 433.9642 | -76.8045 | 334.4592 | 2.2636 | 406.7866 | 216.9821
19.8287 | 433.9503 | -76.9872 | 335.6373 | 2.2632 | 407.9623 | 216.9751
19.8311 | 433.9364 | -76.9263 | 334.5718 | 2.2629 | 406.8945 | 216.9682
19.8334 | 433.9225 | -77.0482 | 334.689 | 2.2625 | 407.0094 | 216.9612
19.837 | 433.9816 | -76.8045 | 335.465 | 2.2624 | 407.7953 | 216.9908
19.8381 | 433.9749 | -76.7436 | 335.4019 | 2.2623 | 407.731 | 216.9874
19.8418 | 434.1334 | -76.9872 | 335.6983 | 2.2626 | 408.0539 | 217.0667
19.8441 | 434.1195 | -76.9263 | 334.6328 | 2.2623 | 406.9861 | 217.0598
19.8453 | 433.9332 | -77.1091 | 335.7535 | 2.2612 | 408.0757 | 216.9666
19.8488 | 433.9923 | -76.9872 | 335.6513 | 2.2611 | 407.9834 | 216.9962
19.8501 | 433.9851 | -76.9872 | 334.6489 | 2.2609 | 406.9798 | 216.9926
19.8536 | 434.0643 | -76.9872 | 334.6753 | 2.2609 | 407.0193 | 217.0321
19.8548 | 433.9573 | -76.9263 | 334.5787 | 2.2603 | 406.905 | 216.9787
19.8572 | 434.123 | -76.9872 | 335.6949 | 2.2608 | 408.0487 | 217.0615
19.8595 | 434.0297 | -77.17 | 335.8466 | 2.2601 | 408.1848 | 217.0148
19.8619 | 434.0157 | -76.9872 | 334.6591 | 2.2598 | 406.9951 | 217.0079
19.8643 | 434.0816 | -76.9263 | 334.6202 | 2.2598 | 406.9671 | 217.0408
19.8667 | 433.9879 | -77.0482 | 335.7108 | 2.2591 | 408.0422 | 216.994
19.8691 | 433.8742 | -77.17 | 334.7947 | 2.2582 | 407.1071 | 216.9371
19.8715 | 433.9601 | -77.231 | 335.8844 | 2.2584 | 408.211 | 216.98
19.875 | 434.1987 | -76.9872 | 335.7201 | 2.2592 | 408.0866 | 217.0994
19.8762 | 434.1916 | -77.17 | 335.9005 | 2.259 | 408.2658 | 217.0958
19.8798 | 434.1709 | -76.9263 | 335.6499 | 2.2585 | 408.0117 | 217.0854
19.8809 | 434.1641 | -77.1091 | 334.8305 | 2.2583 | 407.1912 | 217.0821
19.8833 | 434.1502 | -76.9263 | 334.643 | 2.258 | 407.0014 | 217.0751
19.8857 | 433.9568 | -77.0482 | 334.7005 | 2.2568 | 407.0266 | 216.9784
19.8869 | 434.1291 | -76.9872 | 334.6969 | 2.2575 | 407.0518 | 217.0646
19.8893 | 434.1152 | -76.9872 | 335.6923 | 2.2571 | 408.0448 | 217.0576
19.8929 | 434.1942 | -76.8045 | 335.5359 | 2.2571 | 407.9016 | 217.0971
19.8976 | 434.1664 | -76.9872 | 334.7093 | 2.2565 | 407.0704 | 217.0832
19.8964 | 434.2533 | -77.17 | 334.9211 | 2.257 | 407.2967 | 217.1267
19.9 | 434.1524 | -76.9872 | 334.7047 | 2.2561 | 407.0634 | 217.0762
19.9024 | 434.2183 | -77.17 | 334.9094 | 2.2562 | 407.2791 | 217.1091
19.9071 | 434.1908 | -77.17 | 335.9003 | 2.2555 | 408.2654 | 217.0954
19.9095 | 434.1769 | -76.9872 | 334.7128 | 2.2552 | 407.0757 | 217.0885
19.9119 | 434.0832 | -77.231 | 334.9254 | 2.2544 | 407.2726 | 217.0416
19.9154 | 434.0625 | -77.3528 | 335.0403 | 2.2539 | 407.3841 | 217.0313
19.9178 | 434.0486 | -77.4137 | 335.0966 | 2.2536 | 407.438 | 217.0243
19.9202 | 433.935 | -77.4137 | 335.0587 | 2.2527 | 407.3812 | 216.9675
19.9226 | 433.921 | -77.5355 | 335.1758 | 2.2524 | 407.496 | 216.9605
19.9262 | 433.9996 | -77.7792 | 335.4457 | 2.2524 | 407.779 | 216.9998
19.9273 | 433.9929 | -77.7792 | 335.4435 | 2.2522 | 407.7756 | 216.9964
19.9309 | 433.9722 | -77.8401 | 335.4975 | 2.2517 | 407.8262 | 216.9861
19.9333 | 434.038 | -78.1448 | 335.8241 | 2.2518 | 408.1638 | 217.019
19.9357 | 434.0241 | -77.9619 | 335.6366 | 2.2514 | 407.9739 | 217.012
19.938 | 434.0899 | -78.0839 | 335.7805 | 2.2515 | 408.1288 | 217.0449
19.9404 | 433.9962 | -77.901 | 334.5664 | 2.2508 | 406.8991 | 216.9981
19.9428 | 433.9025 | -77.9619 | 335.5961 | 2.25 | 407.9132 | 216.9513
19.9463 | 433.9616 | -77.8401 | 335.494 | 2.2499 | 407.8209 | 216.9808
19.9476 | 433.8747 | -78.0839 | 334.7088 | 2.2493 | 407.0212 | 216.9373
19.9511 | 433.9337 | -77.901 | 335.5456 | 2.2492 | 407.8679 | 216.9669
19.9547 | 433.913 | -78.0229 | 335.6606 | 2.2487 | 407.9794 | 216.9565
19.9559 | 433.9856 | -78.1448 | 335.8067 | 2.249 | 408.1376 | 216.9928
19.9583 | 433.9716 | -78.0229 | 334.6801 | 2.2486 | 407.0087 | 216.9858
19.9618 | 433.8712 | -77.8401 | 335.4638 | 2.2477 | 407.7757 | 216.9356
19.9642 | 433.8573 | -78.2666 | 335.8857 | 2.2474 | 408.1953 | 216.9287
19.9666 | 433.9231 | -77.9619 | 335.6029 | 2.2474 | 407.9234 | 216.9615
19.969 | 433.9091 | -78.0229 | 335.6593 | 2.2471 | 407.9775 | 216.9546
19.9701 | 433.8227 | -77.8401 | 334.4477 | 2.2465 | 406.7514 | 216.9113
19.9737 | 433.8817 | -78.0839 | 335.7111 | 2.2464 | 408.0247 | 216.9408
19.9761 | 433.8678 | -77.7183 | 334.3409 | 2.2461 | 406.6522 | 216.9339
19.9797 | 433.8466 | -77.7183 | 334.3338 | 2.2456 | 406.6416 | 216.9233
19.9821 | 433.8327 | -77.6573 | 335.2682 | 2.2452 | 407.5737 | 216.9164
19.9832 | 433.826 | -77.6573 | 335.266 | 2.2451 | 407.5703 | 216.913
19.988 | 433.8977 | -77.5964 | 335.229 | 2.2449 | 407.5452 | 216.9488
19.9891 | 433.9706 | -77.5964 | 335.2533 | 2.2451 | 407.5817 | 216.9853
19.9928 | 433.8698 | -77.6573 | 335.2806 | 2.2442 | 407.5922 | 216.9349
19.9951 | 433.8559 | -77.5355 | 335.1541 | 2.2439 | 407.4634 | 216.9279
19.9975 | 433.922 | -77.7183 | 335.359 | 2.244 | 407.6793 | 216.961
20.0011 | 433.9009 | -77.7183 | 335.3519 | 2.2435 | 407.6688 | 216.9505
20.0035 | 433.887 | -77.7792 | 335.4082 | 2.2431 | 407.7227 | 216.9435
20.007 | 433.9659 | -77.7792 | 334.4345 | 2.2431 | 406.7621 | 216.9829
20.0094 | 433.8523 | -77.901 | 335.5184 | 2.2423 | 407.8272 | 216.9262
20.0118 | 433.8384 | -77.8401 | 335.4529 | 2.2419 | 407.7593 | 216.9192
20.0142 | 433.924 | -77.7183 | 334.3596 | 2.2421 | 406.6803 | 216.962