## General
ID | Test Identification
Test Identification | Borehole | NWZ-BH-5041
Test Identification | Sample | 13-1
Test Identification | Depth | 12 | [m]
Specimen Visual Description
Specimen Visual Description | Clayey silt
Initial Specimen Conditions
Initial Specimen Conditions | Test start date | 2024-05-30
Initial Specimen Conditions | Mould outer / inner diameter | 100 / 70 | [mm]
Initial Specimen Conditions | Weight of soil | 42.57 | [g]
Initial Specimen Conditions | Water content | 21.7364 | [%]
Initial Specimen Conditions | Bulk density | 2.1256 | [Mg/m3]
Initial Specimen Conditions | Dry density | 1.746 | [Mg/m3]
Initial Specimen Conditions | Material retained on 425 mm sieve | 0 | [%]
Test Conditions
Test Conditions | Interface type | Soil - Steel
Test Conditions | Initial interface roughness | 10.17 | [µm]
Test Conditions | Final interface roughness | 10.12 | [µm]
Consolidation - Before Fast Shear
Consolidation - Before Fast Shear | Consolidation pressure | 104 | [kPa]
Consolidation - Before Fast Shear | Vertical displacement | 0.23 | [mm]
Consolidation - Before Fast Shear | Vertical strain | 4.6 | [%]
Fast Shear - Stage 1
Fast Shear - Stage 1 | Normal Stress | 104 | [kPa]
Fast Shear - Stage 1 | Vertical displacement | 0.27 | [mm]
Fast Shear - Stage 1 | Vertical strain | 5.4 | [%]
Fast Shear - Stage 1 | Horizontal displacement | 200 | [mm]
Fast Shear - Stage 1 | Rate of horizontal displacement | 500 | [mm/min]
At peak stress
Fast Shear - Stage 1 - At peak stress | Shear stress | 31.1915 | [kPa]
Fast Shear - Stage 1 - At peak stress | Horizontal displacement | 83.3333 | [mm]
Fast Shear - Stage 2
Fast Shear - Stage 2 | Normal Stress | 104 | [kPa]
Fast Shear - Stage 2 | Vertical displacement | 0.29 | [mm]
Fast Shear - Stage 2 | Vertical strain | 5.8 | [%]
Fast Shear - Stage 2 | Horizontal displacement | 400 | [mm]
Fast Shear - Stage 2 | Rate of horizontal displacement | 500 | [mm/min]
At peak stress
Fast Shear - Stage 2 - At peak stress | Shear stress | 31.1915 | [kPa]
Fast Shear - Stage 2 - At peak stress | Horizontal displacement | 208.3333 | [mm]
Fast Shear - Stage 3
Fast Shear - Stage 3 | Normal Stress | 104 | [kPa]
Fast Shear - Stage 3 | Vertical displacement | 0.3 | [mm]
Fast Shear - Stage 3 | Vertical strain | 6 | [%]
Fast Shear - Stage 3 | Horizontal displacement | 600 | [mm]
Fast Shear - Stage 3 | Rate of horizontal displacement | 500 | [mm/min]
At peak stress
Fast Shear - Stage 3 - At peak stress | Shear stress | 30.3484 | [kPa]
Fast Shear - Stage 3 - At peak stress | Horizontal displacement | 408.3333 | [mm]
Fast Shear - Stage 4
Fast Shear - Stage 4 | Normal Stress | 104 | [kPa]
Fast Shear - Stage 4 | Vertical displacement | 0.31 | [mm]
Fast Shear - Stage 4 | Vertical strain | 6.2 | [%]
Fast Shear - Stage 4 | Horizontal displacement | 800 | [mm]
Fast Shear - Stage 4 | Rate of horizontal displacement | 500 | [mm/min]
At peak stress
Fast Shear - Stage 4 - At peak stress | Shear stress | 29.9269 | [kPa]
Fast Shear - Stage 4 - At peak stress | Horizontal displacement | 608.3333 | [mm]
Fast Shear - Stage 5
Fast Shear - Stage 5 | Normal Stress | 104 | [kPa]
Fast Shear - Stage 5 | Vertical displacement | 0.32 | [mm]
Fast Shear - Stage 5 | Vertical strain | 6.4 | [%]
Fast Shear - Stage 5 | Horizontal displacement | 1000 | [mm]
Fast Shear - Stage 5 | Rate of horizontal displacement | 500 | [mm/min]
At peak stress
Fast Shear - Stage 5 - At peak stress | Shear stress | 30.3484 | [kPa]
Fast Shear - Stage 5 - At peak stress | Horizontal displacement | 808.3333 | [mm]
Consolidation - Before Slow Shear
Consolidation - Before Slow Shear | Consolidation pressure | 186 | [kPa]
Consolidation - Before Slow Shear | Vertical displacement | 0.37 | [mm]
Consolidation - Before Slow Shear | Vertical strain | 7.4 | [%]
Slow Shear
Slow Shear | Normal stress | 186 | [kPa]
Slow Shear | Vertical displacement | 0.41 | [mm]
Slow Shear | Vertical strain | 8.2 | [%]
Slow Shear | Horizontal displacement | 20.0333 | [mm]
Slow Shear | Rate of horizontal displacement | 0.02 | [mm/min]
At peak stress
Slow Shear - At peak stress | Shear stress | 53.1098 | [kPa]
Slow Shear - At peak stress | Horizontal displacement | 0.36667 | [mm]
Slow Shear - At peak stress | Shear angle | 15.936 | [°]
At residual stress
Slow Shear - At residual stress | Shear stress | 50.1592 | [kPa]
Slow Shear - At residual stress | Horizontal displacement | 20.0333 | [mm]
Slow Shear - At residual stress | Vertical displacement | 0.04 | [mm]
Slow Shear - At residual stress | Vertical strain | 0.8 | [%]
Slow Shear - At residual stress | Shear angle | 15.0921 | [°]
SLOW SHEAR STAGE - 5
| Consolidation pressure |  | [kPa]
| Vertical displacement |  | [mm]
| Vertical strain |  | [%]
| Horizontal displacement |  | [mm]
| Machine speed |  | [mm/min]
At peak stress
| Shear stress |  | [kPa]
| Horizontal displacement |  | [mm]
| Shear angle |  | [°]
At residual stress
| Shear stress |  | [kPa]
| Horizontal displacement |  | [mm]
| Shear angle |  | [°]
FINAL CONDITIONS
| Water content | 21.7607 | [%]

## Consolidation - 1
Consolidation - Before Fast Shear
Root time | Vertical Displacement
[min] | [mm]
0 | 0
0.31623 | 0.16
0.5 | 0.17
0.70711 | 0.18
1 | 0.19
1.4142 | 0.2
2 | 0.21
2.8284 | 0.22
3.873 | 0.23
5.4772 | 0.23
7.746 | 0.23
10.9545 | 0.23
13.4164 | 0.23
15.4919 | 0.23
21.9089 | 0.23
37.9473 | 0.23

## Fast Shearing - 1
Fast Shear - Stage 1
Horizontal Displacement | Stress Ratio t/s'n | Shear Stress
[mm] | [-] | [kPa]
0 | 0 | 0
8.3333 | 0.27155 | 28.2409
16.6667 | 0.28371 | 29.5054
25 | 0.28776 | 29.9269
33.3333 | 0.29181 | 30.3484
41.6667 | 0.29586 | 30.77
50 | 0.29586 | 30.77
58.3333 | 0.29586 | 30.77
66.6667 | 0.29586 | 30.77
75 | 0.29586 | 30.77
83.3333 | 0.29992 | 31.1915
91.6667 | 0.29992 | 31.1915
100 | 0.29586 | 30.77
108.3333 | 0.29586 | 30.77
116.6667 | 0.29181 | 30.3484
125 | 0.29181 | 30.3484
133.3333 | 0.29181 | 30.3484
141.6667 | 0.28776 | 29.9269
150 | 0.28776 | 29.9269
158.3333 | 0.28371 | 29.5054
166.6667 | 0.28371 | 29.5054
175 | 0.28371 | 29.5054
183.3333 | 0.27965 | 29.0839
191.6667 | 0.27965 | 29.0839
200 | 0.28371 | 29.5054

## Fast Shearing - 2
Fast Shear - Stage 2
Horizontal Displacement | Stress Ratio t/s'n | Shear Stress
[mm] | [-] | [kPa]
200 | 0 | 0
208.3333 | 0.29992 | 31.1915
216.6667 | 0.28371 | 29.5054
225 | 0.2756 | 28.6624
233.3333 | 0.2756 | 28.6624
241.6667 | 0.2756 | 28.6624
250 | 0.2756 | 28.6624
258.3333 | 0.2756 | 28.6624
266.6667 | 0.27965 | 29.0839
275 | 0.27965 | 29.0839
283.3333 | 0.27965 | 29.0839
291.6667 | 0.28371 | 29.5054
300 | 0.27965 | 29.0839
308.3333 | 0.28371 | 29.5054
316.6667 | 0.2756 | 28.6624
325 | 0.27965 | 29.0839
333.3333 | 0.27965 | 29.0839
341.6667 | 0.27965 | 29.0839
350 | 0.28371 | 29.5054
358.3333 | 0.28371 | 29.5054
366.6667 | 0.28371 | 29.5054
375 | 0.27965 | 29.0839
383.3333 | 0.27965 | 29.0839
391.6667 | 0.27965 | 29.0839
400 | 0.27965 | 29.0839

## Fast Shearing - 3
Fast Shear - Stage 3
Horizontal Displacement | Stress Ratio t/s'n | Shear Stress
[mm] | [-] | [kPa]
400 | 0 | 0
408.3333 | 0.29181 | 30.3484
416.6667 | 0.27965 | 29.0839
425 | 0.28371 | 29.5054
433.3333 | 0.27965 | 29.0839
441.6667 | 0.2756 | 28.6624
450 | 0.2756 | 28.6624
458.3333 | 0.27155 | 28.2409
466.6667 | 0.27155 | 28.2409
475 | 0.2756 | 28.6624
483.3333 | 0.2756 | 28.6624
491.6667 | 0.2756 | 28.6624
500 | 0.27155 | 28.2409
508.3333 | 0.27155 | 28.2409
516.6667 | 0.2756 | 28.6624
525 | 0.2756 | 28.6624
533.3333 | 0.27155 | 28.2409
541.6667 | 0.2756 | 28.6624
550 | 0.2756 | 28.6624
558.3333 | 0.28371 | 29.5054
566.6667 | 0.28371 | 29.5054
575 | 0.27965 | 29.0839
583.3333 | 0.2756 | 28.6624
591.6667 | 0.27965 | 29.0839
600 | 0.27965 | 29.0839

## Fast Shearing - 4
Fast Shear - Stage 4
Horizontal Displacement | Stress Ratio t/s'n | Shear Stress
[mm] | [-] | [kPa]
600 | 0 | 0
608.3333 | 0.28776 | 29.9269
616.6667 | 0.27965 | 29.0839
625 | 0.2756 | 28.6624
633.3333 | 0.2756 | 28.6624
641.6667 | 0.2756 | 28.6624
650 | 0.27155 | 28.2409
658.3333 | 0.27155 | 28.2409
666.6667 | 0.2756 | 28.6624
675 | 0.2756 | 28.6624
683.3333 | 0.2756 | 28.6624
691.6667 | 0.2756 | 28.6624
700 | 0.27965 | 29.0839
708.3333 | 0.27965 | 29.0839
716.6667 | 0.2756 | 28.6624
725 | 0.27965 | 29.0839
733.3333 | 0.28371 | 29.5054
741.6667 | 0.27965 | 29.0839
750 | 0.28371 | 29.5054
758.3333 | 0.28371 | 29.5054
766.6667 | 0.28371 | 29.5054
775 | 0.28371 | 29.5054
783.3333 | 0.28371 | 29.5054
791.6667 | 0.28371 | 29.5054
800 | 0.28371 | 29.5054

## Fast Shearing - 5
Fast Shear - Stage 5
Horizontal Displacement | Stress Ratio t/s'n | Shear Stress
[mm] | [-] | [kPa]
800 | 0 | 0
808.3333 | 0.29181 | 30.3484
816.6667 | 0.28371 | 29.5054
825 | 0.28371 | 29.5054
833.3333 | 0.27965 | 29.0839
841.6667 | 0.2756 | 28.6624
850 | 0.27965 | 29.0839
858.3333 | 0.2756 | 28.6624
866.6667 | 0.28371 | 29.5054
875 | 0.2756 | 28.6624
883.3333 | 0.27155 | 28.2409
891.6667 | 0.27965 | 29.0839
900 | 0.27965 | 29.0839
908.3333 | 0.27155 | 28.2409
916.6667 | 0.2756 | 28.6624
925 | 0.2756 | 28.6624
933.3333 | 0.2756 | 28.6624
941.6667 | 0.2756 | 28.6624
950 | 0.2756 | 28.6624
958.3333 | 0.2756 | 28.6624
966.6667 | 0.2756 | 28.6624
975 | 0.2756 | 28.6624
983.3333 | 0.2756 | 28.6624
991.6667 | 0.2756 | 28.6624
1000 | 0.2756 | 28.6624

## Consolidation - 2
Consolidation - Before Slow Shear
Root time | Vertical Displacement
[min] | [mm]
0 | 0.32
0.31623 | 0.34
0.5 | 0.35
0.70711 | 0.35
1 | 0.36
1.4142 | 0.36
2 | 0.37
2.8284 | 0.37
3.873 | 0.37
5.4772 | 0.37
7.746 | 0.37
10.9545 | 0.37
13.4164 | 0.37
15.4919 | 0.37
21.9089 | 0.37
37.9473 | 0.37

## Slow Shearing
Slow Shear Stage
Horizontal Displacement | Vertical Displacement | Stress Ratio t/s'n | Angle of Shearing Resistance | Shear Stress
[mm] | [mm] | [-] | [º] | [kPa]
0 | 0 | 0 | 0 | 0
0.033333 | 0 | 0.011331 | 0.64918 | 2.1075
0.36667 | 0.02 | 0.28554 | 15.936 | 53.1098
0.7 | 0.02 | 0.27874 | 15.5752 | 51.8453
1.0333 | 0.02 | 0.27421 | 15.3339 | 51.0023
1.3667 | 0.02 | 0.26967 | 15.0921 | 50.1592
1.7 | 0.02 | 0.26967 | 15.0921 | 50.1592
2.0333 | 0.02 | 0.26967 | 15.0921 | 50.1592
2.3667 | 0.02 | 0.26741 | 14.971 | 49.7377
2.7 | 0.02 | 0.26741 | 14.971 | 49.7377
3.0333 | 0.03 | 0.26741 | 14.971 | 49.7377
3.3667 | 0.03 | 0.26741 | 14.971 | 49.7377
3.7 | 0.03 | 0.26741 | 14.971 | 49.7377
4.0333 | 0.03 | 0.26741 | 14.971 | 49.7377
4.3667 | 0.03 | 0.26741 | 14.971 | 49.7377
4.7 | 0.03 | 0.26741 | 14.971 | 49.7377
5.0333 | 0.03 | 0.26741 | 14.971 | 49.7377
5.3667 | 0.03 | 0.26741 | 14.971 | 49.7377
5.7 | 0.03 | 0.26741 | 14.971 | 49.7377
6.0333 | 0.03 | 0.26741 | 14.971 | 49.7377
6.3667 | 0.03 | 0.26741 | 14.971 | 49.7377
6.7 | 0.03 | 0.26967 | 15.0921 | 50.1592
7.0333 | 0.03 | 0.26967 | 15.0921 | 50.1592
7.3667 | 0.03 | 0.26741 | 14.971 | 49.7377
7.7 | 0.03 | 0.26741 | 14.971 | 49.7377
8.0333 | 0.03 | 0.26967 | 15.0921 | 50.1592
8.3667 | 0.03 | 0.26967 | 15.0921 | 50.1592
8.7 | 0.03 | 0.26967 | 15.0921 | 50.1592
9.0333 | 0.03 | 0.26967 | 15.0921 | 50.1592
9.3667 | 0.03 | 0.26967 | 15.0921 | 50.1592
9.7 | 0.03 | 0.26967 | 15.0921 | 50.1592
10.0333 | 0.03 | 0.26967 | 15.0921 | 50.1592
10.3667 | 0.03 | 0.26967 | 15.0921 | 50.1592
10.7 | 0.03 | 0.26967 | 15.0921 | 50.1592
11.0333 | 0.03 | 0.26967 | 15.0921 | 50.1592
11.3667 | 0.03 | 0.26967 | 15.0921 | 50.1592
11.7 | 0.03 | 0.27194 | 15.2131 | 50.5807
12.0333 | 0.03 | 0.26967 | 15.0921 | 50.1592
12.3667 | 0.03 | 0.27194 | 15.2131 | 50.5807
12.7 | 0.03 | 0.27194 | 15.2131 | 50.5807
13.0333 | 0.03 | 0.27194 | 15.2131 | 50.5807
13.3667 | 0.03 | 0.27194 | 15.2131 | 50.5807
13.7 | 0.03 | 0.27194 | 15.2131 | 50.5807
14.0333 | 0.04 | 0.26967 | 15.0921 | 50.1592
14.3667 | 0.03 | 0.27194 | 15.2131 | 50.5807
14.7 | 0.03 | 0.27194 | 15.2131 | 50.5807
15.0333 | 0.04 | 0.27194 | 15.2131 | 50.5807
15.3667 | 0.03 | 0.27194 | 15.2131 | 50.5807
15.7 | 0.04 | 0.26741 | 14.971 | 49.7377
16.0333 | 0.04 | 0.26967 | 15.0921 | 50.1592
16.3667 | 0.04 | 0.26967 | 15.0921 | 50.1592
16.7 | 0.04 | 0.26967 | 15.0921 | 50.1592
17.0333 | 0.04 | 0.26967 | 15.0921 | 50.1592
17.3667 | 0.04 | 0.26967 | 15.0921 | 50.1592
17.7 | 0.04 | 0.26967 | 15.0921 | 50.1592
18.0333 | 0.04 | 0.27194 | 15.2131 | 50.5807
18.3667 | 0.04 | 0.26741 | 14.971 | 49.7377
18.7 | 0.04 | 0.26741 | 14.971 | 49.7377
19.0333 | 0.04 | 0.26967 | 15.0921 | 50.1592
19.3667 | 0.04 | 0.26967 | 15.0921 | 50.1592
19.7 | 0.04 | 0.26967 | 15.0921 | 50.1592
20.0333 | 0.04 | 0.26967 | 15.0921 | 50.1592