## General
ID | Test Identification
Test Identification | Borehole | NWZ-BH-5041
Test Identification | Sample | 14-4
Test Identification | Depth | 13.45 | [m]
Specimen Visual Description
Specimen Visual Description | Slightly sandy silty clay
Initial Specimen Conditions
Initial Specimen Conditions | Test start date | 2024-06-03
Initial Specimen Conditions | Mould outer / inner diameter | 100 / 70 | [mm]
Initial Specimen Conditions | Weight of soil | 42.14 | [g]
Initial Specimen Conditions | Water content | 24.9051 | [%]
Initial Specimen Conditions | Bulk density | 2.1041 | [Mg/m3]
Initial Specimen Conditions | Dry density | 1.6846 | [Mg/m3]
Initial Specimen Conditions | Material retained on 425 mm sieve | 0 | [%]
Test Conditions
Test Conditions | Interface type | Soil - Steel
Test Conditions | Initial interface roughness | 10.09 | [µm]
Test Conditions | Final interface roughness | 10.07 | [µm]
Consolidation - Before Fast Shear
Consolidation - Before Fast Shear | Consolidation pressure | 116 | [kPa]
Consolidation - Before Fast Shear | Vertical displacement | 0.22 | [mm]
Consolidation - Before Fast Shear | Vertical strain | 4.4 | [%]
Fast Shear - Stage 1
Fast Shear - Stage 1 | Normal Stress | 116 | [kPa]
Fast Shear - Stage 1 | Vertical displacement | 0.24 | [mm]
Fast Shear - Stage 1 | Vertical strain | 4.8 | [%]
Fast Shear - Stage 1 | Horizontal displacement | 200 | [mm]
Fast Shear - Stage 1 | Rate of horizontal displacement | 500 | [mm/min]
At peak stress
Fast Shear - Stage 1 - At peak stress | Shear stress | 32.0345 | [kPa]
Fast Shear - Stage 1 - At peak stress | Horizontal displacement | 8.3333 | [mm]
Fast Shear - Stage 2
Fast Shear - Stage 2 | Normal Stress | 116 | [kPa]
Fast Shear - Stage 2 | Vertical displacement | 0.27 | [mm]
Fast Shear - Stage 2 | Vertical strain | 5.4 | [%]
Fast Shear - Stage 2 | Horizontal displacement | 400 | [mm]
Fast Shear - Stage 2 | Rate of horizontal displacement | 500 | [mm/min]
At peak stress
Fast Shear - Stage 2 - At peak stress | Shear stress | 31.613 | [kPa]
Fast Shear - Stage 2 - At peak stress | Horizontal displacement | 216.6667 | [mm]
Fast Shear - Stage 3
Fast Shear - Stage 3 | Normal Stress | 116 | [kPa]
Fast Shear - Stage 3 | Vertical displacement | 0.28 | [mm]
Fast Shear - Stage 3 | Vertical strain | 5.6 | [%]
Fast Shear - Stage 3 | Horizontal displacement | 600 | [mm]
Fast Shear - Stage 3 | Rate of horizontal displacement | 500 | [mm/min]
At peak stress
Fast Shear - Stage 3 - At peak stress | Shear stress | 30.77 | [kPa]
Fast Shear - Stage 3 - At peak stress | Horizontal displacement | 408.3333 | [mm]
Fast Shear - Stage 4
Fast Shear - Stage 4 | Normal Stress | 116 | [kPa]
Fast Shear - Stage 4 | Vertical displacement | 0.3 | [mm]
Fast Shear - Stage 4 | Vertical strain | 6 | [%]
Fast Shear - Stage 4 | Horizontal displacement | 800 | [mm]
Fast Shear - Stage 4 | Rate of horizontal displacement | 500 | [mm/min]
At peak stress
Fast Shear - Stage 4 - At peak stress | Shear stress | 30.77 | [kPa]
Fast Shear - Stage 4 - At peak stress | Horizontal displacement | 608.3333 | [mm]
Fast Shear - Stage 5
Fast Shear - Stage 5 | Normal Stress | 116 | [kPa]
Fast Shear - Stage 5 | Vertical displacement | 0.32 | [mm]
Fast Shear - Stage 5 | Vertical strain | 6.4 | [%]
Fast Shear - Stage 5 | Horizontal displacement | 1000 | [mm]
Fast Shear - Stage 5 | Rate of horizontal displacement | 500 | [mm/min]
At peak stress
Fast Shear - Stage 5 - At peak stress | Shear stress | 30.3484 | [kPa]
Fast Shear - Stage 5 - At peak stress | Horizontal displacement | 841.6667 | [mm]
Consolidation - Before Slow Shear
Consolidation - Before Slow Shear | Consolidation pressure | 211 | [kPa]
Consolidation - Before Slow Shear | Vertical displacement | 0.38 | [mm]
Consolidation - Before Slow Shear | Vertical strain | 7.6 | [%]
Slow Shear
Slow Shear | Normal stress | 211 | [kPa]
Slow Shear | Vertical displacement | 0.41 | [mm]
Slow Shear | Vertical strain | 8.2 | [%]
Slow Shear | Horizontal displacement | 19.2683 | [mm]
Slow Shear | Rate of horizontal displacement | 0.02 | [mm/min]
At peak stress
Slow Shear - At peak stress | Shear stress | 61.1184 | [kPa]
Slow Shear - At peak stress | Horizontal displacement | 0.36667 | [mm]
Slow Shear - At peak stress | Shear angle | 16.1542 | [°]
At residual stress
Slow Shear - At residual stress | Shear stress | 58.1679 | [kPa]
Slow Shear - At residual stress | Horizontal displacement | 19.2683 | [mm]
Slow Shear - At residual stress | Vertical displacement | 0.03 | [mm]
Slow Shear - At residual stress | Vertical strain | 0.6 | [%]
Slow Shear - At residual stress | Shear angle | 15.4123 | [°]
SLOW SHEAR STAGE - 5
| Consolidation pressure |  | [kPa]
| Vertical displacement |  | [mm]
| Vertical strain |  | [%]
| Horizontal displacement |  | [mm]
| Machine speed |  | [mm/min]
At peak stress
| Shear stress |  | [kPa]
| Horizontal displacement |  | [mm]
| Shear angle |  | [°]
At residual stress
| Shear stress |  | [kPa]
| Horizontal displacement |  | [mm]
| Shear angle |  | [°]
FINAL CONDITIONS
| Water content | 25.5179 | [%]

## Consolidation - 1
Consolidation - Before Fast Shear
Root time | Vertical Displacement
[min] | [mm]
0 | 0
0.31623 | 0.08
0.5 | 0.099999
0.70711 | 0.11
1 | 0.12
1.4142 | 0.14
2 | 0.15
2.8284 | 0.17
3.873 | 0.19
5.4772 | 0.2
7.746 | 0.2
10.9545 | 0.21
13.4164 | 0.22
15.4919 | 0.22
21.9089 | 0.22
37.9473 | 0.22

## Fast Shearing - 1
Fast Shear - Stage 1
Horizontal Displacement | Stress Ratio t/s'n | Shear Stress
[mm] | [-] | [kPa]
0 | 0 | 0
8.3333 | 0.27616 | 32.0345
16.6667 | 0.26889 | 31.1915
25 | 0.26162 | 30.3484
33.3333 | 0.26162 | 30.3484
41.6667 | 0.26162 | 30.3484
50 | 0.26162 | 30.3484
58.3333 | 0.26162 | 30.3484
66.6667 | 0.26162 | 30.3484
75 | 0.25799 | 29.9269
83.3333 | 0.25436 | 29.5054
91.6667 | 0.25799 | 29.9269
100 | 0.25799 | 29.9269
108.3333 | 0.25799 | 29.9269
116.6667 | 0.25799 | 29.9269
125 | 0.25799 | 29.9269
133.3333 | 0.25436 | 29.5054
141.6667 | 0.25436 | 29.5054
150 | 0.25799 | 29.9269
158.3333 | 0.25436 | 29.5054
166.6667 | 0.25436 | 29.5054
175 | 0.25799 | 29.9269
183.3333 | 0.26162 | 30.3484
191.6667 | 0.26162 | 30.3484
200 | 0.25799 | 29.9269

## Fast Shearing - 2
Fast Shear - Stage 2
Horizontal Displacement | Stress Ratio t/s'n | Shear Stress
[mm] | [-] | [kPa]
200 | 0 | 0
208.3333 | 0.22165 | 25.7119
216.6667 | 0.27253 | 31.613
225 | 0.25799 | 29.9269
233.3333 | 0.25436 | 29.5054
241.6667 | 0.25799 | 29.9269
250 | 0.26162 | 30.3484
258.3333 | 0.25799 | 29.9269
266.6667 | 0.25436 | 29.5054
275 | 0.25436 | 29.5054
283.3333 | 0.25799 | 29.9269
291.6667 | 0.25799 | 29.9269
300 | 0.26162 | 30.3484
308.3333 | 0.26526 | 30.77
316.6667 | 0.26526 | 30.77
325 | 0.26162 | 30.3484
333.3333 | 0.25436 | 29.5054
341.6667 | 0.25436 | 29.5054
350 | 0.25072 | 29.0839
358.3333 | 0.25072 | 29.0839
366.6667 | 0.25072 | 29.0839
375 | 0.25072 | 29.0839
383.3333 | 0.25072 | 29.0839
391.6667 | 0.24709 | 28.6624
400 | 0.25072 | 29.0839

## Fast Shearing - 3
Fast Shear - Stage 3
Horizontal Displacement | Stress Ratio t/s'n | Shear Stress
[mm] | [-] | [kPa]
400 | 0 | 0
408.3333 | 0.26526 | 30.77
416.6667 | 0.25799 | 29.9269
425 | 0.25799 | 29.9269
433.3333 | 0.25072 | 29.0839
441.6667 | 0.25436 | 29.5054
450 | 0.25436 | 29.5054
458.3333 | 0.25072 | 29.0839
466.6667 | 0.25072 | 29.0839
475 | 0.25436 | 29.5054
483.3333 | 0.25436 | 29.5054
491.6667 | 0.25436 | 29.5054
500 | 0.25072 | 29.0839
508.3333 | 0.25436 | 29.5054
516.6667 | 0.25436 | 29.5054
525 | 0.25436 | 29.5054
533.3333 | 0.24709 | 28.6624
541.6667 | 0.24709 | 28.6624
550 | 0.25072 | 29.0839
558.3333 | 0.25436 | 29.5054
566.6667 | 0.25436 | 29.5054
575 | 0.25799 | 29.9269
583.3333 | 0.25799 | 29.9269
591.6667 | 0.25799 | 29.9269
600 | 0.25799 | 29.9269

## Fast Shearing - 4
Fast Shear - Stage 4
Horizontal Displacement | Stress Ratio t/s'n | Shear Stress
[mm] | [-] | [kPa]
600 | 0 | 0
608.3333 | 0.26526 | 30.77
616.6667 | 0.25799 | 29.9269
625 | 0.26162 | 30.3484
633.3333 | 0.26162 | 30.3484
641.6667 | 0.25799 | 29.9269
650 | 0.25436 | 29.5054
658.3333 | 0.25436 | 29.5054
666.6667 | 0.25436 | 29.5054
675 | 0.25436 | 29.5054
683.3333 | 0.25436 | 29.5054
691.6667 | 0.25436 | 29.5054
700 | 0.25072 | 29.0839
708.3333 | 0.25072 | 29.0839
716.6667 | 0.25072 | 29.0839
725 | 0.25436 | 29.5054
733.3333 | 0.25072 | 29.0839
741.6667 | 0.25436 | 29.5054
750 | 0.25436 | 29.5054
758.3333 | 0.25072 | 29.0839
766.6667 | 0.25072 | 29.0839
775 | 0.25072 | 29.0839
783.3333 | 0.25436 | 29.5054
791.6667 | 0.25072 | 29.0839
800 | 0.25072 | 29.0839

## Fast Shearing - 5
Fast Shear - Stage 5
Horizontal Displacement | Stress Ratio t/s'n | Shear Stress
[mm] | [-] | [kPa]
800 | 0 | 0
808.3333 | 0.25436 | 29.5054
816.6667 | 0.25072 | 29.0839
825 | 0.25436 | 29.5054
833.3333 | 0.25799 | 29.9269
841.6667 | 0.26162 | 30.3484
850 | 0.25799 | 29.9269
858.3333 | 0.25436 | 29.5054
866.6667 | 0.25436 | 29.5054
875 | 0.25799 | 29.9269
883.3333 | 0.25436 | 29.5054
891.6667 | 0.25072 | 29.0839
900 | 0.25072 | 29.0839
908.3333 | 0.25072 | 29.0839
916.6667 | 0.25072 | 29.0839
925 | 0.24709 | 28.6624
933.3333 | 0.25072 | 29.0839
941.6667 | 0.25072 | 29.0839
950 | 0.25436 | 29.5054
958.3333 | 0.25799 | 29.9269
966.6667 | 0.25072 | 29.0839
975 | 0.25072 | 29.0839
983.3333 | 0.25436 | 29.5054
991.6667 | 0.25436 | 29.5054
1000 | 0.25436 | 29.5054

## Consolidation - 2
Consolidation - Before Slow Shear
Root time | Vertical Displacement
[min] | [mm]
0 | 0.32
0.31623 | 0.35
0.5 | 0.35
0.70711 | 0.36
1 | 0.36
1.4142 | 0.37
2 | 0.37
2.8284 | 0.37
3.873 | 0.37
5.4772 | 0.38
7.746 | 0.38
10.9545 | 0.38
13.4164 | 0.38
15.4919 | 0.38
21.9089 | 0.38
37.9473 | 0.38

## Slow Shearing
Slow Shear Stage
Horizontal Displacement | Vertical Displacement | Stress Ratio t/s'n | Angle of Shearing Resistance | Shear Stress
[mm] | [mm] | [-] | [º] | [kPa]
0 | 0 | 0 | 0 | 0
0.033333 | 0 | 0.03396 | 1.945 | 7.1656
0.36667 | 0.01 | 0.28966 | 16.1542 | 61.1184
0.7 | 0.01 | 0.28367 | 15.8369 | 59.8539
1.0333 | 0.01 | 0.28367 | 15.8369 | 59.8539
1.3667 | 0.01 | 0.27767 | 15.5186 | 58.5894
1.7 | 0.02 | 0.27767 | 15.5186 | 58.5894
2.0333 | 0.02 | 0.27568 | 15.4123 | 58.1679
2.3667 | 0.02 | 0.27368 | 15.3059 | 57.7464
2.7 | 0.02 | 0.27168 | 15.1993 | 57.3248
3.0333 | 0.02 | 0.27368 | 15.3059 | 57.7464
3.3667 | 0.02 | 0.27568 | 15.4123 | 58.1679
3.7 | 0.02 | 0.27168 | 15.1993 | 57.3248
4.0333 | 0.02 | 0.27368 | 15.3059 | 57.7464
4.3667 | 0.02 | 0.27168 | 15.1993 | 57.3248
4.7 | 0.02 | 0.27168 | 15.1993 | 57.3248
5.0333 | 0.02 | 0.27767 | 15.5186 | 58.5894
5.3667 | 0.02 | 0.27368 | 15.3059 | 57.7464
5.7 | 0.02 | 0.27368 | 15.3059 | 57.7464
6.0333 | 0.02 | 0.27568 | 15.4123 | 58.1679
6.3667 | 0.02 | 0.27368 | 15.3059 | 57.7464
6.7 | 0.02 | 0.26968 | 15.0927 | 56.9033
7.0333 | 0.02 | 0.26968 | 15.0927 | 56.9033
7.3667 | 0.02 | 0.27568 | 15.4123 | 58.1679
7.7 | 0.02 | 0.27767 | 15.5186 | 58.5894
8.0333 | 0.02 | 0.27368 | 15.3059 | 57.7464
8.3667 | 0.02 | 0.27568 | 15.4123 | 58.1679
8.7 | 0.02 | 0.27368 | 15.3059 | 57.7464
9.0333 | 0.02 | 0.27168 | 15.1993 | 57.3248
9.3667 | 0.02 | 0.27368 | 15.3059 | 57.7464
9.7 | 0.02 | 0.28167 | 15.7309 | 59.4324
10.0333 | 0.02 | 0.27568 | 15.4123 | 58.1679
10.3667 | 0.02 | 0.27568 | 15.4123 | 58.1679
10.7 | 0.02 | 0.27568 | 15.4123 | 58.1679
11.0333 | 0.02 | 0.27368 | 15.3059 | 57.7464
11.3667 | 0.02 | 0.27568 | 15.4123 | 58.1679
11.7 | 0.02 | 0.27368 | 15.3059 | 57.7464
12.0333 | 0.02 | 0.27568 | 15.4123 | 58.1679
12.3667 | 0.02 | 0.27168 | 15.1993 | 57.3248
12.7 | 0.02 | 0.27168 | 15.1993 | 57.3248
13.0333 | 0.03 | 0.27967 | 15.6248 | 59.0109
13.3667 | 0.02 | 0.27967 | 15.6248 | 59.0109
13.7 | 0.02 | 0.28367 | 15.8369 | 59.8539
14.0333 | 0.03 | 0.27967 | 15.6248 | 59.0109
14.3667 | 0.03 | 0.27767 | 15.5186 | 58.5894
14.7 | 0.03 | 0.27368 | 15.3059 | 57.7464
15.0333 | 0.03 | 0.28167 | 15.7309 | 59.4324
15.3667 | 0.03 | 0.27568 | 15.4123 | 58.1679
15.7 | 0.03 | 0.27568 | 15.4123 | 58.1679
16.0333 | 0.03 | 0.27767 | 15.5186 | 58.5894
16.3667 | 0.03 | 0.27967 | 15.6248 | 59.0109
16.7 | 0.03 | 0.27568 | 15.4123 | 58.1679
17.0333 | 0.03 | 0.27767 | 15.5186 | 58.5894
17.3667 | 0.03 | 0.27568 | 15.4123 | 58.1679
17.7 | 0.03 | 0.27368 | 15.3059 | 57.7464
18.0333 | 0.03 | 0.27568 | 15.4123 | 58.1679
18.3667 | 0.03 | 0.27568 | 15.4123 | 58.1679
18.7 | 0.03 | 0.27568 | 15.4123 | 58.1679
19.0333 | 0.03 | 0.27568 | 15.4123 | 58.1679
19.2683 | 0.03 | 0.27568 | 15.4123 | 58.1679