## General
ID | Test Identification
Test Identification | Borehole | NWZ-BH-5041
Test Identification | Sample | 33-1
Test Identification | Depth | 31.5 | [m]
Specimen Visual Description
Specimen Visual Description | Slightly silty sand
Initial Specimen Conditions
Initial Specimen Conditions | Test start date | 2024-06-04
Initial Specimen Conditions | Mould outer / inner diameter | 100 / 70 | [mm]
Initial Specimen Conditions | Weight of soil | 39.4 | [g]
Initial Specimen Conditions | Water content | 20.4312 | [%]
Initial Specimen Conditions | Bulk density | 1.9673 | [Mg/m3]
Initial Specimen Conditions | Dry density | 1.6335 | [Mg/m3]
Initial Specimen Conditions | Material retained on 425 mm sieve | 0.1 | [%]
Test Conditions
Test Conditions | Interface type | Soil - Steel
Test Conditions | Initial interface roughness | 10.15 | [µm]
Test Conditions | Final interface roughness | 10.08 | [µm]
Consolidation - Before Fast Shear
Consolidation - Before Fast Shear | Consolidation pressure | 94 | [kPa]
Consolidation - Before Fast Shear | Vertical displacement | 0.049999 | [mm]
Consolidation - Before Fast Shear | Vertical strain | 0.99998 | [%]
Fast Shear - Stage 1
Fast Shear - Stage 1 | Normal Stress | 94 | [kPa]
Fast Shear - Stage 1 | Vertical displacement | 0.26 | [mm]
Fast Shear - Stage 1 | Vertical strain | 5.2 | [%]
Fast Shear - Stage 1 | Horizontal displacement | 200 | [mm]
Fast Shear - Stage 1 | Rate of horizontal displacement | 500 | [mm/min]
At peak stress
Fast Shear - Stage 1 - At peak stress | Shear stress | 53.1098 | [kPa]
Fast Shear - Stage 1 - At peak stress | Horizontal displacement | 83.3333 | [mm]
Fast Shear - Stage 2
Fast Shear - Stage 2 | Normal Stress | 94 | [kPa]
Fast Shear - Stage 2 | Vertical displacement | 0.39 | [mm]
Fast Shear - Stage 2 | Vertical strain | 7.8 | [%]
Fast Shear - Stage 2 | Horizontal displacement | 400 | [mm]
Fast Shear - Stage 2 | Rate of horizontal displacement | 500 | [mm/min]
At peak stress
Fast Shear - Stage 2 - At peak stress | Shear stress | 52.2668 | [kPa]
Fast Shear - Stage 2 - At peak stress | Horizontal displacement | 383.3333 | [mm]
Fast Shear - Stage 3
Fast Shear - Stage 3 | Normal Stress | 94 | [kPa]
Fast Shear - Stage 3 | Vertical displacement | 0.49 | [mm]
Fast Shear - Stage 3 | Vertical strain | 9.8 | [%]
Fast Shear - Stage 3 | Horizontal displacement | 600 | [mm]
Fast Shear - Stage 3 | Rate of horizontal displacement | 500 | [mm/min]
At peak stress
Fast Shear - Stage 3 - At peak stress | Shear stress | 53.1098 | [kPa]
Fast Shear - Stage 3 - At peak stress | Horizontal displacement | 525 | [mm]
Fast Shear - Stage 4
Fast Shear - Stage 4 | Normal Stress | 94 | [kPa]
Fast Shear - Stage 4 | Vertical displacement | 0.56 | [mm]
Fast Shear - Stage 4 | Vertical strain | 11.2 | [%]
Fast Shear - Stage 4 | Horizontal displacement | 800 | [mm]
Fast Shear - Stage 4 | Rate of horizontal displacement | 500 | [mm/min]
At peak stress
Fast Shear - Stage 4 - At peak stress | Shear stress | 53.1098 | [kPa]
Fast Shear - Stage 4 - At peak stress | Horizontal displacement | 675 | [mm]
Fast Shear - Stage 5
Fast Shear - Stage 5 | Normal Stress |  | [kPa]
Fast Shear - Stage 5 | Vertical displacement |  | [mm]
Fast Shear - Stage 5 | Vertical strain |  | [%]
Fast Shear - Stage 5 | Horizontal displacement |  | [mm]
Fast Shear - Stage 5 | Rate of horizontal displacement |  | [mm/min]
At peak stress
Fast Shear - Stage 5 - At peak stress | Shear stress |  | [kPa]
Fast Shear - Stage 5 - At peak stress | Horizontal displacement |  | [mm]
Consolidation - Before Slow Shear
Consolidation - Before Slow Shear | Consolidation pressure | 556 | [kPa]
Consolidation - Before Slow Shear | Vertical displacement | 0.65 | [mm]
Consolidation - Before Slow Shear | Vertical strain | 13 | [%]
Slow Shear
Slow Shear | Normal stress | 556 | [kPa]
Slow Shear | Vertical displacement | 0.69 | [mm]
Slow Shear | Vertical strain | 13.8 | [%]
Slow Shear | Horizontal displacement | 19.5489 | [mm]
Slow Shear | Rate of horizontal displacement | 0.02 | [mm/min]
At peak stress
Slow Shear - At peak stress | Shear stress | 329.6179 | [kPa]
Slow Shear - At peak stress | Horizontal displacement | 2.6333 | [mm]
Slow Shear - At peak stress | Shear angle | 30.6611 | [°]
At residual stress
Slow Shear - At residual stress | Shear stress | 310.2286 | [kPa]
Slow Shear - At residual stress | Horizontal displacement | 19.5489 | [mm]
Slow Shear - At residual stress | Vertical displacement | 0.04 | [mm]
Slow Shear - At residual stress | Vertical strain | 0.8 | [%]
Slow Shear - At residual stress | Shear angle | 29.16 | [°]
SLOW SHEAR STAGE - 5
| Consolidation pressure |  | [kPa]
| Vertical displacement |  | [mm]
| Vertical strain |  | [%]
| Horizontal displacement |  | [mm]
| Machine speed |  | [mm/min]
At peak stress
| Shear stress |  | [kPa]
| Horizontal displacement |  | [mm]
| Shear angle |  | [°]
At residual stress
| Shear stress |  | [kPa]
| Horizontal displacement |  | [mm]
| Shear angle |  | [°]
FINAL CONDITIONS
| Water content | 28.2785 | [%]

## Consolidation - 1
Consolidation - Before Fast Shear
Root time | Vertical Displacement
[min] | [mm]
0 | 0
0.31623 | 0.02
0.5 | 0.04
0.70711 | 0.049999
1 | 0.049999
1.4142 | 0.049999
2 | 0.049999
2.8284 | 0.049999
3.873 | 0.049999
5.4772 | 0.049999
7.746 | 0.049999
10.9545 | 0.049999
13.4164 | 0.049999
15.4919 | 0.049999
21.9089 | 0.049999
37.9473 | 0.049999

## Fast Shearing - 1
Fast Shear - Stage 1
Horizontal Displacement | Stress Ratio t/s'n | Shear Stress
[mm] | [-] | [kPa]
0 | 0 | 0
8.3333 | 0.2825 | 26.5549
16.6667 | 0.47532 | 44.6797
25 | 0.55603 | 52.2668
33.3333 | 0.53361 | 50.1592
41.6667 | 0.55155 | 51.8453
50 | 0.55155 | 51.8453
58.3333 | 0.56051 | 52.6883
66.6667 | 0.55603 | 52.2668
75 | 0.54706 | 51.4238
83.3333 | 0.565 | 53.1098
91.6667 | 0.55155 | 51.8453
100 | 0.55155 | 51.8453
108.3333 | 0.56051 | 52.6883
116.6667 | 0.56051 | 52.6883
125 | 0.56051 | 52.6883
133.3333 | 0.56051 | 52.6883
141.6667 | 0.56051 | 52.6883
150 | 0.54706 | 51.4238
158.3333 | 0.55155 | 51.8453
166.6667 | 0.55155 | 51.8453
175 | 0.55155 | 51.8453
183.3333 | 0.55155 | 51.8453
191.6667 | 0.55155 | 51.8453
200 | 0.54258 | 51.0023

## Fast Shearing - 2
Fast Shear - Stage 2
Horizontal Displacement | Stress Ratio t/s'n | Shear Stress
[mm] | [-] | [kPa]
200 | 0 | 0
208.3333 | 0.4798 | 45.1012
216.6667 | 0.53361 | 50.1592
225 | 0.54706 | 51.4238
233.3333 | 0.54258 | 51.0023
241.6667 | 0.53361 | 50.1592
250 | 0.55155 | 51.8453
258.3333 | 0.54258 | 51.0023
266.6667 | 0.53361 | 50.1592
275 | 0.53809 | 50.5807
283.3333 | 0.52912 | 49.7377
291.6667 | 0.53809 | 50.5807
300 | 0.52912 | 49.7377
308.3333 | 0.54706 | 51.4238
316.6667 | 0.54258 | 51.0023
325 | 0.54258 | 51.0023
333.3333 | 0.54258 | 51.0023
341.6667 | 0.52912 | 49.7377
350 | 0.53809 | 50.5807
358.3333 | 0.54258 | 51.0023
366.6667 | 0.53809 | 50.5807
375 | 0.55155 | 51.8453
383.3333 | 0.55603 | 52.2668
391.6667 | 0.55155 | 51.8453
400 | 0.54706 | 51.4238

## Fast Shearing - 3
Fast Shear - Stage 3
Horizontal Displacement | Stress Ratio t/s'n | Shear Stress
[mm] | [-] | [kPa]
400 | 0 | 0
408.3333 | 0.33182 | 31.1915
416.6667 | 0.53809 | 50.5807
425 | 0.54258 | 51.0023
433.3333 | 0.53361 | 50.1592
441.6667 | 0.54706 | 51.4238
450 | 0.52912 | 49.7377
458.3333 | 0.53809 | 50.5807
466.6667 | 0.52464 | 49.3162
475 | 0.53361 | 50.1592
483.3333 | 0.53809 | 50.5807
491.6667 | 0.54258 | 51.0023
500 | 0.54706 | 51.4238
508.3333 | 0.54706 | 51.4238
516.6667 | 0.55603 | 52.2668
525 | 0.565 | 53.1098
533.3333 | 0.56051 | 52.6883
541.6667 | 0.56051 | 52.6883
550 | 0.56051 | 52.6883
558.3333 | 0.56051 | 52.6883
566.6667 | 0.56051 | 52.6883
575 | 0.55603 | 52.2668
583.3333 | 0.56051 | 52.6883
591.6667 | 0.54706 | 51.4238
600 | 0.55603 | 52.2668

## Fast Shearing - 4
Fast Shear - Stage 4
Horizontal Displacement | Stress Ratio t/s'n | Shear Stress
[mm] | [-] | [kPa]
600 | 0 | 0
608.3333 | 0.32286 | 30.3484
616.6667 | 0.53809 | 50.5807
625 | 0.54706 | 51.4238
633.3333 | 0.54706 | 51.4238
641.6667 | 0.54258 | 51.0023
650 | 0.54706 | 51.4238
658.3333 | 0.54706 | 51.4238
666.6667 | 0.55155 | 51.8453
675 | 0.565 | 53.1098
683.3333 | 0.55603 | 52.2668
691.6667 | 0.565 | 53.1098
700 | 0.55603 | 52.2668
708.3333 | 0.56051 | 52.6883
716.6667 | 0.56051 | 52.6883
725 | 0.55603 | 52.2668
733.3333 | 0.565 | 53.1098
741.6667 | 0.55603 | 52.2668
750 | 0.55603 | 52.2668
758.3333 | 0.565 | 53.1098
766.6667 | 0.55603 | 52.2668
775 | 0.54258 | 51.0023
783.3333 | 0.54706 | 51.4238
791.6667 | 0.54258 | 51.0023
800 | 0.54706 | 51.4238

## Fast Shearing - 5
Fast Shear - Stage 5
Horizontal Displacement | Stress Ratio t/s'n | Shear Stress
[mm] | [-] | [kPa]

## Consolidation - 2
Consolidation - Before Slow Shear
Root time | Vertical Displacement
[min] | [mm]
0 | 0.56
0.31623 | 0.58
0.5 | 0.63
0.70711 | 0.63
1 | 0.65
1.4142 | 0.65
2 | 0.65
2.8284 | 0.65
3.873 | 0.65
5.4772 | 0.65
7.746 | 0.65
10.9545 | 0.65
13.4164 | 0.65
15.4919 | 0.65
21.9089 | 0.65
37.9473 | 0.65

## Slow Shearing
Slow Shear Stage
Horizontal Displacement | Vertical Displacement | Stress Ratio t/s'n | Angle of Shearing Resistance | Shear Stress
[mm] | [mm] | [-] | [º] | [kPa]
0 | 0 | 0 | 0 | 0
0.033333 | 0 | 0.14783 | 8.4092 | 82.1937
0.46667 | 0.01 | 0.52537 | 27.7159 | 292.1038
0.9 | 0.02 | 0.59132 | 30.5967 | 328.7749
1.3333 | 0.02 | 0.57692 | 29.9814 | 320.7663
1.7667 | 0.02 | 0.57389 | 29.8509 | 319.0802
2.2 | 0.02 | 0.5754 | 29.9162 | 319.9232
2.6333 | 0.02 | 0.59284 | 30.6611 | 329.6179
3.0667 | 0.02 | 0.56176 | 29.3253 | 312.3361
3.5 | 0.02 | 0.57389 | 29.8509 | 319.0802
3.9333 | 0.03 | 0.57692 | 29.9814 | 320.7663
4.3667 | 0.03 | 0.57919 | 30.0791 | 322.0308
4.8 | 0.03 | 0.58374 | 30.2738 | 324.5598
5.2333 | 0.03 | 0.55948 | 29.2262 | 311.0716
5.6667 | 0.03 | 0.57313 | 29.8182 | 318.6587
6.1 | 0.03 | 0.5754 | 29.9162 | 319.9232
6.5333 | 0.03 | 0.5754 | 29.9162 | 319.9232
6.9667 | 0.03 | 0.57768 | 30.014 | 321.1878
7.4 | 0.03 | 0.58981 | 30.5323 | 327.9319
7.8333 | 0.03 | 0.56403 | 29.4243 | 313.6006
8.2667 | 0.03 | 0.55797 | 29.16 | 310.2286
8.7 | 0.03 | 0.54963 | 28.7943 | 305.592
9.1333 | 0.03 | 0.54963 | 28.7943 | 305.592
9.5667 | 0.03 | 0.56251 | 29.3584 | 312.7576
10 | 0.04 | 0.5754 | 29.9162 | 319.9232
10.4333 | 0.04 | 0.57616 | 29.9488 | 320.3447
10.8667 | 0.04 | 0.57085 | 29.72 | 317.3942
11.3 | 0.04 | 0.56934 | 29.6544 | 316.5512
11.7333 | 0.04 | 0.57919 | 30.0791 | 322.0308
12.1667 | 0.04 | 0.58222 | 30.209 | 323.7168
12.6 | 0.04 | 0.58222 | 30.209 | 323.7168
13.0337 | 0.04 | 0.57692 | 29.9814 | 320.7663
13.467 | 0.04 | 0.57919 | 30.0791 | 322.0308
13.9003 | 0.04 | 0.57995 | 30.1116 | 322.4523
14.3337 | 0.04 | 0.58526 | 30.3386 | 325.4028
14.767 | 0.04 | 0.58374 | 30.2738 | 324.5598
15.2003 | 0.04 | 0.57237 | 29.7855 | 318.2372
15.6337 | 0.04 | 0.57161 | 29.7528 | 317.8157
16.067 | 0.04 | 0.57085 | 29.72 | 317.3942
16.5003 | 0.04 | 0.57919 | 30.0791 | 322.0308
16.9337 | 0.04 | 0.57768 | 30.014 | 321.1878
17.367 | 0.04 | 0.56782 | 29.5888 | 315.7082
17.8003 | 0.04 | 0.56251 | 29.3584 | 312.7576
18.2463 | 0.04 | 0.56706 | 29.5559 | 315.2867
18.6771 | 0.04 | 0.55872 | 29.1931 | 310.6501
19.113 | 0.04 | 0.55948 | 29.2262 | 311.0716
19.5489 | 0.04 | 0.55797 | 29.16 | 310.2286