## General
Test Identification
Test Identification | Borehole | NWZ-BH-5041
Test Identification | Sample | 38-1
Test Identification | Depth | 36.5 | [m]
Test Identification | Test number | TXP06
Specimen Visual Description
Specimen Visual Description | Greyish brown fine SAND
Initial Specimen Conditions
Initial Specimen Conditions | Test start date | 20/05/2024
Initial Specimen Conditions | Type of sample | Recompacted
Initial Specimen Conditions | Specimen orientation | Vertical
Initial Specimen Conditions | Type of drains fitted | One end only
Initial Specimen Conditions | Diameter | 72.3 | [mm]
Initial Specimen Conditions | Height | 72.3 | [mm]
Initial Specimen Conditions | Water content | 5.1427 | [%]
Initial Specimen Conditions | Bulk density | 1.6889 | [Mg/m³]
Initial Specimen Conditions | Dry density | 1.6063 | [Mg/m³]
Initial Specimen Conditions | Void ratio | 0.6498 | [-]
Initial Specimen Conditions | Degree of saturation | 20.9727 | [%]
Test Conditions
Test Conditions | Water used for the test | De-aired water
Test Conditions | Average laboratory temperature | 20 | [°C]
Saturation
Saturation | Pressure increments applied | 50 | [kPa]
Saturation | Differential pressure used | N/A | [kPa]
Saturation | Pore pressure on completion | 290 | [kPa]
Saturation | Cell pressure on completion | 300 | [kPa]
Saturation | B-value achieved | 0.96 | [-]
Consolidation: Isotropic
Consolidation: Isotropic | Cell pressure | 625 | [kPa]
Consolidation: Isotropic | Back pressure | 400 | [kPa]
Consolidation: Isotropic | Effective cell pressure | 225 | [kPa]
Consolidation: Isotropic | Pore pressure on completion | 400 | [kPa]
Consolidation: Isotropic | Pore pressure dissipation | 100 | [%]
Consolidation: Isotropic | Water content | 23.3421 | [%]
Consolidation: Isotropic | Bulk density | 2.0194 | [Mg/m³]
Consolidation: Isotropic | Dry density | 1.6373 | [Mg/m³]
Consolidation: Isotropic | Void ratio | 0.61857 | [-]
Consolidation: Isotropic | Degree of saturation | 100 | [%]
Consolidation: Isotropic | Volumetric strain | 1.8933 | [%]
Permeability
Permeability | Cell pressure | 625.5395 | [kPa]
Permeability | Top pressure | 395.107 | [kPa]
Permeability | Base pressure | 404.7153 | [kPa]
Permeability | Mean effective cell pressure | 225.6284 | [kPa]
Permeability | Water content | 23.3421 | [%]
Permeability | Bulk density | 2.0194 | [Mg/m³]
Permeability | Dry density | 1.6373 | [Mg/m³]
Permeability | Void ratio | 0.61857 | [-]
Permeability | Hydraulic gradient across sample | 13.634 | [-]
Permeability | Coefficient of permeability at 20ºC | 1.3747e-05 | [m/s]
Final Specimen Conditions
Final Specimen Conditions | Water content | 23.3421 | [%]
Final Specimen Conditions | Bulk density | 2.0194 | [Mg/m³]
Final Specimen Conditions | Dry density | 1.6373 | [Mg/m³]

## Saturation
Saturation
Base PWP | Cell pressure
[kPa] | [kPa]
0 | 0
9 | 50
40 | 50
44 | 100
90 | 100
128 | 150
140 | 150
181 | 200
190 | 200
235 | 250
240 | 250
288 | 300
290 | 300

## Isotropic Consolidation
Isotropic Consolidation
Square root time | Volume change
[minutes0.5] | [%]
0 | 0
0.5 | 1.6807
1 | 1.7501
1.5 | 1.7817
2 | 1.8033
2.5 | 1.8192
3 | 1.8329
3.5 | 1.8433
4 | 1.8525
5 | 1.8658
6 | 1.8761
7 | 1.882
7.7563 | 1.8933

## Permeability
Permeability
Time | Average volume | Volume in | Volume out
[minutes] | [ml] | [ml] | [ml]
0.05 | 0 | 0 | 0
0.1 | 2.4824 | 2.4935 | 2.4713
0.15 | 4.9013 | 4.8763 | 4.9262
0.2 | 7.3942 | 7.3696 | 7.4189
0.25 | 9.8006 | 9.7872 | 9.814
0.3 | 12.1326 | 12.1131 | 12.1521
0.35 | 14.4589 | 14.4311 | 14.4866
0.4 | 16.6127 | 16.5918 | 16.6335
0.45 | 18.7587 | 18.7456 | 18.7717
0.5 | 20.8903 | 20.8776 | 20.903
0.55 | 23.0312 | 23.0237 | 23.0387
0.6 | 25.3534 | 25.3451 | 25.3616
0.65 | 27.6608 | 27.6546 | 27.667
0.7 | 29.2183 | 29.2107 | 29.2259
0.75 | 31.4984 | 31.4829 | 31.514
0.8 | 33.804 | 33.7854 | 33.8227
0.85 | 36.8912 | 36.9016 | 36.8808
0.9 | 38.4204 | 38.4237 | 38.417
0.95 | 41.5634 | 41.5573 | 41.5695
1 | 43.8883 | 43.8694 | 43.9071
1.05 | 46.3049 | 46.2846 | 46.3253
1.1 | 48.8295 | 48.8146 | 48.8443
1.15 | 50.4592 | 50.4435 | 50.475
1.2 | 53.6434 | 53.6415 | 53.6453
1.25 | 55.2433 | 55.258 | 55.2286