## General
ID | Test Identification
Test Identification | Borehole | NWZ-BH-5043
Test Identification | Sample | 10-1
Test Identification | Depth | 7.5 | [m]
Specimen Visual Description
Specimen Visual Description | Silty clay
Initial Specimen Conditions
Initial Specimen Conditions | Test start date | 2024-07-05
Initial Specimen Conditions | Mould outer / inner diameter | 100 / 70 | [mm]
Initial Specimen Conditions | Weight of soil | 42.68 | [g]
Initial Specimen Conditions | Water content | 22.2193 | [%]
Initial Specimen Conditions | Bulk density | 2.1311 | [Mg/m3]
Initial Specimen Conditions | Dry density | 1.7436 | [Mg/m3]
Initial Specimen Conditions | Material retained on 425 mm sieve | 0 | [%]
Test Conditions
Test Conditions | Interface type | Soil - Steel
Test Conditions | Initial interface roughness | 10.02 | [µm]
Test Conditions | Final interface roughness | 10.02 | [µm]
Consolidation - Before Fast Shear
Consolidation - Before Fast Shear | Consolidation pressure | 84 | [kPa]
Consolidation - Before Fast Shear | Vertical displacement | 0.27 | [mm]
Consolidation - Before Fast Shear | Vertical strain | 5.4 | [%]
Fast Shear - Stage 1
Fast Shear - Stage 1 | Normal Stress | 84 | [kPa]
Fast Shear - Stage 1 | Vertical displacement | 0.32 | [mm]
Fast Shear - Stage 1 | Vertical strain | 6.4 | [%]
Fast Shear - Stage 1 | Horizontal displacement | 200 | [mm]
Fast Shear - Stage 1 | Rate of horizontal displacement | 500 | [mm/min]
At peak stress
Fast Shear - Stage 1 - At peak stress | Shear stress | 29.9269 | [kPa]
Fast Shear - Stage 1 - At peak stress | Horizontal displacement | 66.6667 | [mm]
Fast Shear - Stage 2
Fast Shear - Stage 2 | Normal Stress | 84 | [kPa]
Fast Shear - Stage 2 | Vertical displacement | 0.34 | [mm]
Fast Shear - Stage 2 | Vertical strain | 6.8 | [%]
Fast Shear - Stage 2 | Horizontal displacement | 400 | [mm]
Fast Shear - Stage 2 | Rate of horizontal displacement | 500 | [mm/min]
At peak stress
Fast Shear - Stage 2 - At peak stress | Shear stress | 29.0839 | [kPa]
Fast Shear - Stage 2 - At peak stress | Horizontal displacement | 358.3333 | [mm]
Fast Shear - Stage 3
Fast Shear - Stage 3 | Normal Stress | 84 | [kPa]
Fast Shear - Stage 3 | Vertical displacement | 0.35 | [mm]
Fast Shear - Stage 3 | Vertical strain | 7 | [%]
Fast Shear - Stage 3 | Horizontal displacement | 600 | [mm]
Fast Shear - Stage 3 | Rate of horizontal displacement | 500 | [mm/min]
At peak stress
Fast Shear - Stage 3 - At peak stress | Shear stress | 29.0839 | [kPa]
Fast Shear - Stage 3 - At peak stress | Horizontal displacement | 458.3333 | [mm]
Fast Shear - Stage 4
Fast Shear - Stage 4 | Normal Stress | 84 | [kPa]
Fast Shear - Stage 4 | Vertical displacement | 0.36 | [mm]
Fast Shear - Stage 4 | Vertical strain | 7.2 | [%]
Fast Shear - Stage 4 | Horizontal displacement | 800 | [mm]
Fast Shear - Stage 4 | Rate of horizontal displacement | 500 | [mm/min]
At peak stress
Fast Shear - Stage 4 - At peak stress | Shear stress | 29.5054 | [kPa]
Fast Shear - Stage 4 - At peak stress | Horizontal displacement | 666.6667 | [mm]
Fast Shear - Stage 5
Fast Shear - Stage 5 | Normal Stress | 84 | [kPa]
Fast Shear - Stage 5 | Vertical displacement | 0.38 | [mm]
Fast Shear - Stage 5 | Vertical strain | 7.6 | [%]
Fast Shear - Stage 5 | Horizontal displacement | 1000 | [mm]
Fast Shear - Stage 5 | Rate of horizontal displacement | 500 | [mm/min]
At peak stress
Fast Shear - Stage 5 - At peak stress | Shear stress | 28.2409 | [kPa]
Fast Shear - Stage 5 - At peak stress | Horizontal displacement | 816.6667 | [mm]
Consolidation - Before Slow Shear
Consolidation - Before Slow Shear | Consolidation pressure | 143 | [kPa]
Consolidation - Before Slow Shear | Vertical displacement | 0.42 | [mm]
Consolidation - Before Slow Shear | Vertical strain | 8.4 | [%]
Slow Shear
Slow Shear | Normal stress | 143 | [kPa]
Slow Shear | Vertical displacement | 0.44 | [mm]
Slow Shear | Vertical strain | 8.8 | [%]
Slow Shear | Horizontal displacement | 20.02 | [mm]
Slow Shear | Rate of horizontal displacement | 0.02 | [mm/min]
At peak stress
Slow Shear - At peak stress | Shear stress | 47.6302 | [kPa]
Slow Shear - At peak stress | Horizontal displacement | 0.35333 | [mm]
Slow Shear - At peak stress | Shear angle | 18.4218 | [°]
At residual stress
Slow Shear - At residual stress | Shear stress | 43.8366 | [kPa]
Slow Shear - At residual stress | Horizontal displacement | 20.02 | [mm]
Slow Shear - At residual stress | Vertical displacement | 0.02 | [mm]
Slow Shear - At residual stress | Vertical strain | 0.4 | [%]
Slow Shear - At residual stress | Shear angle | 17.0429 | [°]
SLOW SHEAR STAGE - 5
| Consolidation pressure |  | [kPa]
| Vertical displacement |  | [mm]
| Vertical strain |  | [%]
| Horizontal displacement |  | [mm]
| Machine speed |  | [mm/min]
At peak stress
| Shear stress |  | [kPa]
| Horizontal displacement |  | [mm]
| Shear angle |  | [°]
At residual stress
| Shear stress |  | [kPa]
| Horizontal displacement |  | [mm]
| Shear angle |  | [°]
FINAL CONDITIONS
| Water content | 27.128 | [%]

## Consolidation - 1
Consolidation - Before Fast Shear
Root time | Vertical Displacement
[min] | [mm]
0 | 0
0.31623 | 0.13
0.5 | 0.13
0.70711 | 0.17
1 | 0.19
1.4142 | 0.23
2 | 0.26
2.8284 | 0.26
3.873 | 0.27
5.4772 | 0.27
7.746 | 0.27
10.9545 | 0.27
13.4164 | 0.27
15.4919 | 0.27
21.9089 | 0.27
37.9473 | 0.27

## Fast Shearing - 1
Fast Shear - Stage 1
Horizontal Displacement | Stress Ratio t/s'n | Shear Stress
[mm] | [-] | [kPa]
0 | 0 | 0
8.3333 | 0.33118 | 27.8194
16.6667 | 0.34122 | 28.6624
25 | 0.34122 | 28.6624
33.3333 | 0.34624 | 29.0839
41.6667 | 0.3362 | 28.2409
50 | 0.34624 | 29.0839
58.3333 | 0.35126 | 29.5054
66.6667 | 0.35627 | 29.9269
75 | 0.35126 | 29.5054
83.3333 | 0.35126 | 29.5054
91.6667 | 0.34624 | 29.0839
100 | 0.34122 | 28.6624
108.3333 | 0.3362 | 28.2409
116.6667 | 0.33118 | 27.8194
125 | 0.33118 | 27.8194
133.3333 | 0.33118 | 27.8194
141.6667 | 0.3362 | 28.2409
150 | 0.33118 | 27.8194
158.3333 | 0.32617 | 27.3979
166.6667 | 0.32617 | 27.3979
175 | 0.32617 | 27.3979
183.3333 | 0.33118 | 27.8194
191.6667 | 0.32617 | 27.3979
200 | 0.33118 | 27.8194

## Fast Shearing - 2
Fast Shear - Stage 2
Horizontal Displacement | Stress Ratio t/s'n | Shear Stress
[mm] | [-] | [kPa]
200 | 0 | 0
208.3333 | 0.33118 | 27.8194
216.6667 | 0.31111 | 26.1334
225 | 0.31613 | 26.5549
233.3333 | 0.31111 | 26.1334
241.6667 | 0.31111 | 26.1334
250 | 0.31111 | 26.1334
258.3333 | 0.32115 | 26.9764
266.6667 | 0.32617 | 27.3979
275 | 0.32617 | 27.3979
283.3333 | 0.33118 | 27.8194
291.6667 | 0.33118 | 27.8194
300 | 0.32617 | 27.3979
308.3333 | 0.32115 | 26.9764
316.6667 | 0.32617 | 27.3979
325 | 0.34122 | 28.6624
333.3333 | 0.3362 | 28.2409
341.6667 | 0.32617 | 27.3979
350 | 0.34122 | 28.6624
358.3333 | 0.34624 | 29.0839
366.6667 | 0.34624 | 29.0839
375 | 0.34122 | 28.6624
383.3333 | 0.33118 | 27.8194
391.6667 | 0.32115 | 26.9764
400 | 0.3362 | 28.2409

## Fast Shearing - 3
Fast Shear - Stage 1
Horizontal Displacement | Stress Ratio t/s'n | Shear Stress
[mm] | [-] | [kPa]
400 | 0 | 0
408.3333 | 0.3362 | 28.2409
416.6667 | 0.3362 | 28.2409
425 | 0.3362 | 28.2409
433.3333 | 0.3362 | 28.2409
441.6667 | 0.3362 | 28.2409
450 | 0.34122 | 28.6624
458.3333 | 0.34624 | 29.0839
466.6667 | 0.3362 | 28.2409
475 | 0.33118 | 27.8194
483.3333 | 0.33118 | 27.8194
491.6667 | 0.33118 | 27.8194
500 | 0.33118 | 27.8194
508.3333 | 0.33118 | 27.8194
516.6667 | 0.33118 | 27.8194
525 | 0.33118 | 27.8194
533.3333 | 0.3362 | 28.2409
541.6667 | 0.34122 | 28.6624
550 | 0.32617 | 27.3979
558.3333 | 0.33118 | 27.8194
566.6667 | 0.33118 | 27.8194
575 | 0.34122 | 28.6624
583.3333 | 0.3362 | 28.2409
591.6667 | 0.32617 | 27.3979
600 | 0.3362 | 28.2409

## Fast Shearing - 4
Fast Shear - Stage 4
Horizontal Displacement | Stress Ratio t/s'n | Shear Stress
[mm] | [-] | [kPa]
600 | 0 | 0
608.3333 | 0.29104 | 24.4474
616.6667 | 0.34624 | 29.0839
625 | 0.34122 | 28.6624
633.3333 | 0.34122 | 28.6624
641.6667 | 0.34122 | 28.6624
650 | 0.34122 | 28.6624
658.3333 | 0.34122 | 28.6624
666.6667 | 0.35126 | 29.5054
675 | 0.34624 | 29.0839
683.3333 | 0.3362 | 28.2409
691.6667 | 0.34624 | 29.0839
700 | 0.34122 | 28.6624
708.3333 | 0.33118 | 27.8194
716.6667 | 0.33118 | 27.8194
725 | 0.34122 | 28.6624
733.3333 | 0.34122 | 28.6624
741.6667 | 0.32617 | 27.3979
750 | 0.34122 | 28.6624
758.3333 | 0.3362 | 28.2409
766.6667 | 0.33118 | 27.8194
775 | 0.33118 | 27.8194
783.3333 | 0.33118 | 27.8194
791.6667 | 0.33118 | 27.8194
800 | 0.33118 | 27.8194

## Fast Shearing - 5
Fast Shear - Stage 1
Horizontal Displacement | Stress Ratio t/s'n | Shear Stress
[mm] | [-] | [kPa]
800 | 0 | 0
808.3333 | 0.32115 | 26.9764
816.6667 | 0.3362 | 28.2409
825 | 0.3362 | 28.2409
833.3333 | 0.33118 | 27.8194
841.6667 | 0.33118 | 27.8194
850 | 0.3362 | 28.2409
858.3333 | 0.3362 | 28.2409
866.6667 | 0.3362 | 28.2409
875 | 0.33118 | 27.8194
883.3333 | 0.3362 | 28.2409
891.6667 | 0.33118 | 27.8194
900 | 0.32617 | 27.3979
908.3333 | 0.3362 | 28.2409
916.6667 | 0.33118 | 27.8194
925 | 0.3362 | 28.2409
933.3333 | 0.3362 | 28.2409
941.6667 | 0.33118 | 27.8194
950 | 0.33118 | 27.8194
958.3333 | 0.32617 | 27.3979
966.6667 | 0.32617 | 27.3979
975 | 0.32617 | 27.3979
983.3333 | 0.32617 | 27.3979
991.6667 | 0.32617 | 27.3979
1000 | 0.32617 | 27.3979

## Consolidation - 2
Consolidation - Before Slow Shear
Root time | Vertical Displacement
[min] | [mm]
0 | 0.38
0.31623 | 0.4
0.5 | 0.41
0.70711 | 0.41
1 | 0.41
1.4142 | 0.41
2 | 0.42
2.8284 | 0.42
3.873 | 0.42
5.4772 | 0.42
7.746 | 0.42
10.9545 | 0.42
13.4164 | 0.42
15.4919 | 0.42
21.9089 | 0.42
37.9473 | 0.42

## Slow Shearing
Slow Shear Stage
Horizontal Displacement | Vertical Displacement | Stress Ratio t/s'n | Angle of Shearing Resistance | Shear Stress
[mm] | [mm] | [-] | [º] | [kPa]
0 | 0 | 0 | 0 | 0
0.02 | 0 | 0.035371 | 2.0258 | 5.0581
0.35333 | 0.01 | 0.33308 | 18.4218 | 47.6302
0.68667 | 0.01 | 0.32718 | 18.1172 | 46.7872
1.02 | 0.01 | 0.32129 | 17.8116 | 45.9442
1.3533 | 0.01 | 0.32129 | 17.8116 | 45.9442
1.6867 | 0.01 | 0.31245 | 17.3512 | 44.6797
2.02 | 0.01 | 0.31245 | 17.3512 | 44.6797
2.3533 | 0.01 | 0.31245 | 17.3512 | 44.6797
2.6867 | 0.01 | 0.3095 | 17.1972 | 44.2582
3.02 | 0.01 | 0.30655 | 17.0429 | 43.8366
3.3533 | 0.01 | 0.30655 | 17.0429 | 43.8366
3.6867 | 0.01 | 0.30655 | 17.0429 | 43.8366
4.02 | 0.01 | 0.3095 | 17.1972 | 44.2582
4.3533 | 0.01 | 0.3095 | 17.1972 | 44.2582
4.6867 | 0.02 | 0.3095 | 17.1972 | 44.2582
5.02 | 0.02 | 0.30655 | 17.0429 | 43.8366
5.3533 | 0.02 | 0.30655 | 17.0429 | 43.8366
5.6867 | 0.02 | 0.3036 | 16.8884 | 43.4151
6.02 | 0.02 | 0.3095 | 17.1972 | 44.2582
6.3533 | 0.02 | 0.30655 | 17.0429 | 43.8366
6.6867 | 0.02 | 0.30655 | 17.0429 | 43.8366
7.02 | 0.02 | 0.30655 | 17.0429 | 43.8366
7.3533 | 0.02 | 0.3036 | 16.8884 | 43.4151
7.6867 | 0.02 | 0.31539 | 17.5049 | 45.1012
8.02 | 0.02 | 0.3036 | 16.8884 | 43.4151
8.3533 | 0.02 | 0.3095 | 17.1972 | 44.2582
8.6867 | 0.02 | 0.3095 | 17.1972 | 44.2582
9.02 | 0.02 | 0.3095 | 17.1972 | 44.2582
9.3533 | 0.02 | 0.30655 | 17.0429 | 43.8366
9.6867 | 0.02 | 0.31539 | 17.5049 | 45.1012
10.02 | 0.02 | 0.31539 | 17.5049 | 45.1012
10.3533 | 0.02 | 0.31834 | 17.6584 | 45.5227
10.6867 | 0.02 | 0.30655 | 17.0429 | 43.8366
11.02 | 0.02 | 0.3095 | 17.1972 | 44.2582
11.3533 | 0.02 | 0.30655 | 17.0429 | 43.8366
11.6867 | 0.02 | 0.3036 | 16.8884 | 43.4151
12.02 | 0.02 | 0.3036 | 16.8884 | 43.4151
12.3533 | 0.02 | 0.3036 | 16.8884 | 43.4151
12.6867 | 0.02 | 0.30655 | 17.0429 | 43.8366
13.02 | 0.02 | 0.3095 | 17.1972 | 44.2582
13.3533 | 0.02 | 0.30655 | 17.0429 | 43.8366
13.6867 | 0.02 | 0.30655 | 17.0429 | 43.8366
14.02 | 0.02 | 0.3036 | 16.8884 | 43.4151
14.3533 | 0.02 | 0.30065 | 16.7337 | 42.9936
14.6867 | 0.02 | 0.3036 | 16.8884 | 43.4151
15.02 | 0.02 | 0.3095 | 17.1972 | 44.2582
15.3533 | 0.02 | 0.30655 | 17.0429 | 43.8366
15.6867 | 0.02 | 0.30655 | 17.0429 | 43.8366
16.02 | 0.02 | 0.30655 | 17.0429 | 43.8366
16.3533 | 0.02 | 0.3036 | 16.8884 | 43.4151
16.6867 | 0.02 | 0.3036 | 16.8884 | 43.4151
17.02 | 0.02 | 0.30655 | 17.0429 | 43.8366
17.3533 | 0.02 | 0.30655 | 17.0429 | 43.8366
17.6867 | 0.02 | 0.30655 | 17.0429 | 43.8366
18.02 | 0.02 | 0.30655 | 17.0429 | 43.8366
18.3533 | 0.02 | 0.30655 | 17.0429 | 43.8366
18.6867 | 0.02 | 0.3036 | 16.8884 | 43.4151
19.02 | 0.02 | 0.3036 | 16.8884 | 43.4151
19.3533 | 0.02 | 0.30655 | 17.0429 | 43.8366
19.6867 | 0.02 | 0.3095 | 17.1972 | 44.2582
20.02 | 0.02 | 0.30655 | 17.0429 | 43.8366