## General
ID | Test Identification
Test Identification | Borehole | NWZ-BH-5043
Test Identification | Sample | 14-1
Test Identification | Depth | 11.5 | [m]
Specimen Visual Description
Specimen Visual Description | Silty clay
Initial Specimen Conditions
Initial Specimen Conditions | Test start date | 2024-07-08
Initial Specimen Conditions | Mould outer / inner diameter | 100 / 70 | [mm]
Initial Specimen Conditions | Weight of soil | 42.38 | [g]
Initial Specimen Conditions | Water content | 26.0129 | [%]
Initial Specimen Conditions | Bulk density | 2.1161 | [Mg/m3]
Initial Specimen Conditions | Dry density | 1.6793 | [Mg/m3]
Initial Specimen Conditions | Material retained on 425 mm sieve | 0 | [%]
Test Conditions
Test Conditions | Interface type | Soil - Steel
Test Conditions | Initial interface roughness | 10.05 | [µm]
Test Conditions | Final interface roughness | 10.05 | [µm]
Consolidation - Before Fast Shear
Consolidation - Before Fast Shear | Consolidation pressure | 108 | [kPa]
Consolidation - Before Fast Shear | Vertical displacement | 0.22 | [mm]
Consolidation - Before Fast Shear | Vertical strain | 4.4 | [%]
Fast Shear - Stage 1
Fast Shear - Stage 1 | Normal Stress | 108 | [kPa]
Fast Shear - Stage 1 | Vertical displacement | 0.23 | [mm]
Fast Shear - Stage 1 | Vertical strain | 4.6 | [%]
Fast Shear - Stage 1 | Horizontal displacement | 200 | [mm]
Fast Shear - Stage 1 | Rate of horizontal displacement | 500 | [mm/min]
At peak stress
Fast Shear - Stage 1 - At peak stress | Shear stress | 36.671 | [kPa]
Fast Shear - Stage 1 - At peak stress | Horizontal displacement | 50 | [mm]
Fast Shear - Stage 2
Fast Shear - Stage 2 | Normal Stress | 108 | [kPa]
Fast Shear - Stage 2 | Vertical displacement | 0.24 | [mm]
Fast Shear - Stage 2 | Vertical strain | 4.8 | [%]
Fast Shear - Stage 2 | Horizontal displacement | 400 | [mm]
Fast Shear - Stage 2 | Rate of horizontal displacement | 500 | [mm/min]
At peak stress
Fast Shear - Stage 2 - At peak stress | Shear stress | 34.5635 | [kPa]
Fast Shear - Stage 2 - At peak stress | Horizontal displacement | 208.3333 | [mm]
Fast Shear - Stage 3
Fast Shear - Stage 3 | Normal Stress | 108 | [kPa]
Fast Shear - Stage 3 | Vertical displacement | 0.25 | [mm]
Fast Shear - Stage 3 | Vertical strain | 5 | [%]
Fast Shear - Stage 3 | Horizontal displacement | 600 | [mm]
Fast Shear - Stage 3 | Rate of horizontal displacement | 500 | [mm/min]
At peak stress
Fast Shear - Stage 3 - At peak stress | Shear stress | 34.5635 | [kPa]
Fast Shear - Stage 3 - At peak stress | Horizontal displacement | 416.6667 | [mm]
Fast Shear - Stage 4
Fast Shear - Stage 4 | Normal Stress | 108 | [kPa]
Fast Shear - Stage 4 | Vertical displacement | 0.25 | [mm]
Fast Shear - Stage 4 | Vertical strain | 5 | [%]
Fast Shear - Stage 4 | Horizontal displacement | 800 | [mm]
Fast Shear - Stage 4 | Rate of horizontal displacement | 500 | [mm/min]
At peak stress
Fast Shear - Stage 4 - At peak stress | Shear stress | 34.5635 | [kPa]
Fast Shear - Stage 4 - At peak stress | Horizontal displacement | 608.3333 | [mm]
Fast Shear - Stage 5
Fast Shear - Stage 5 | Normal Stress | 108 | [kPa]
Fast Shear - Stage 5 | Vertical displacement | 0.26 | [mm]
Fast Shear - Stage 5 | Vertical strain | 5.2 | [%]
Fast Shear - Stage 5 | Horizontal displacement | 1000 | [mm]
Fast Shear - Stage 5 | Rate of horizontal displacement | 500 | [mm/min]
At peak stress
Fast Shear - Stage 5 - At peak stress | Shear stress | 34.142 | [kPa]
Fast Shear - Stage 5 - At peak stress | Horizontal displacement | 816.6667 | [mm]
Consolidation - Before Slow Shear
Consolidation - Before Slow Shear | Consolidation pressure | 191 | [kPa]
Consolidation - Before Slow Shear | Vertical displacement | 0.31 | [mm]
Consolidation - Before Slow Shear | Vertical strain | 6.2 | [%]
Slow Shear
Slow Shear | Normal stress | 191 | [kPa]
Slow Shear | Vertical displacement | 0.34 | [mm]
Slow Shear | Vertical strain | 6.8 | [%]
Slow Shear | Horizontal displacement | 19.5663 | [mm]
Slow Shear | Rate of horizontal displacement | 0.02 | [mm/min]
At peak stress
Slow Shear - At peak stress | Shear stress | 59.4324 | [kPa]
Slow Shear - At peak stress | Horizontal displacement | 0.34 | [mm]
Slow Shear - At peak stress | Shear angle | 17.2843 | [°]
At residual stress
Slow Shear - At residual stress | Shear stress | 57.3248 | [kPa]
Slow Shear - At residual stress | Horizontal displacement | 19.5663 | [mm]
Slow Shear - At residual stress | Vertical displacement | 0.03 | [mm]
Slow Shear - At residual stress | Vertical strain | 0.6 | [%]
Slow Shear - At residual stress | Shear angle | 16.7061 | [°]
SLOW SHEAR STAGE - 5
| Consolidation pressure |  | [kPa]
| Vertical displacement |  | [mm]
| Vertical strain |  | [%]
| Horizontal displacement |  | [mm]
| Machine speed |  | [mm/min]
At peak stress
| Shear stress |  | [kPa]
| Horizontal displacement |  | [mm]
| Shear angle |  | [°]
At residual stress
| Shear stress |  | [kPa]
| Horizontal displacement |  | [mm]
| Shear angle |  | [°]
FINAL CONDITIONS
| Water content | 26.1543 | [%]

## Consolidation - 1
Consolidation - Before Fast Shear
Root time | Vertical Displacement
[min] | [mm]
0 | 0
0.31623 | 0.09
0.5 | 0.09
0.70711 | 0.1
1 | 0.11
1.4142 | 0.14
2 | 0.16
2.8284 | 0.17
3.873 | 0.18
5.4772 | 0.19
7.746 | 0.2
10.9545 | 0.21
13.4164 | 0.22
15.4919 | 0.22
21.9089 | 0.22
37.9473 | 0.22

## Fast Shearing - 1
Fast Shear - Stage 1
Horizontal Displacement | Stress Ratio t/s'n | Shear Stress
[mm] | [-] | [kPa]
0 | 0 | 0
8.3333 | 0.25368 | 27.3979
16.6667 | 0.32394 | 34.985
25 | 0.33174 | 35.828
33.3333 | 0.33174 | 35.828
41.6667 | 0.32784 | 35.4065
50 | 0.33955 | 36.671
58.3333 | 0.33564 | 36.2495
66.6667 | 0.32784 | 35.4065
75 | 0.32784 | 35.4065
83.3333 | 0.31223 | 33.7205
91.6667 | 0.32394 | 34.985
100 | 0.31223 | 33.7205
108.3333 | 0.30832 | 33.299
116.6667 | 0.32394 | 34.985
125 | 0.31613 | 34.142
133.3333 | 0.30832 | 33.299
141.6667 | 0.31223 | 33.7205
150 | 0.31223 | 33.7205
158.3333 | 0.31613 | 34.142
166.6667 | 0.31223 | 33.7205
175 | 0.31613 | 34.142
183.3333 | 0.32394 | 34.985
191.6667 | 0.31613 | 34.142
200 | 0.31223 | 33.7205
800 | 0 | 0
808.3333 | 0.29662 | 32.0345
816.6667 | 0.31613 | 34.142
825 | 0.31223 | 33.7205
833.3333 | 0.31613 | 34.142
841.6667 | 0.31613 | 34.142
850 | 0.31613 | 34.142
858.3333 | 0.31613 | 34.142
866.6667 | 0.31223 | 33.7205
875 | 0.30832 | 33.299
883.3333 | 0.30832 | 33.299
891.6667 | 0.31223 | 33.7205
900 | 0.30832 | 33.299
908.3333 | 0.31223 | 33.7205
916.6667 | 0.30832 | 33.299
925 | 0.30832 | 33.299
933.3333 | 0.30832 | 33.299
941.6667 | 0.30832 | 33.299
950 | 0.31223 | 33.7205
958.3333 | 0.31223 | 33.7205
966.6667 | 0.31223 | 33.7205
975 | 0.31223 | 33.7205
983.3333 | 0.30832 | 33.299
991.6667 | 0.30832 | 33.299
1000 | 0.30832 | 33.299

## Fast Shearing - 2
Fast Shear - Stage 2
Horizontal Displacement | Stress Ratio t/s'n | Shear Stress
[mm] | [-] | [kPa]
200 | 0 | 0
208.3333 | 0.32003 | 34.5635
216.6667 | 0.31613 | 34.142
225 | 0.31613 | 34.142
233.3333 | 0.32003 | 34.5635
241.6667 | 0.31613 | 34.142
250 | 0.31613 | 34.142
258.3333 | 0.31613 | 34.142
266.6667 | 0.31613 | 34.142
275 | 0.31613 | 34.142
283.3333 | 0.31613 | 34.142
291.6667 | 0.31613 | 34.142
300 | 0.32003 | 34.5635
308.3333 | 0.32003 | 34.5635
316.6667 | 0.32003 | 34.5635
325 | 0.31613 | 34.142
333.3333 | 0.32003 | 34.5635
341.6667 | 0.31613 | 34.142
350 | 0.31223 | 33.7205
358.3333 | 0.30832 | 33.299
366.6667 | 0.31613 | 34.142
375 | 0.32003 | 34.5635
383.3333 | 0.31223 | 33.7205
391.6667 | 0.31613 | 34.142
400 | 0.31613 | 34.142

## Fast Shearing - 3
Fast Shear - Stage 3
Horizontal Displacement | Stress Ratio t/s'n | Shear Stress
[mm] | [-] | [kPa]
400 | 0 | 0
408.3333 | 0.31223 | 33.7205
416.6667 | 0.32003 | 34.5635
425 | 0.31223 | 33.7205
433.3333 | 0.31613 | 34.142
441.6667 | 0.31223 | 33.7205
450 | 0.31613 | 34.142
458.3333 | 0.31223 | 33.7205
466.6667 | 0.31223 | 33.7205
475 | 0.31613 | 34.142
483.3333 | 0.31613 | 34.142
491.6667 | 0.31613 | 34.142
500 | 0.31613 | 34.142
508.3333 | 0.31613 | 34.142
516.6667 | 0.32003 | 34.5635
525 | 0.31613 | 34.142
533.3333 | 0.31223 | 33.7205
541.6667 | 0.31223 | 33.7205
550 | 0.31223 | 33.7205
558.3333 | 0.30832 | 33.299
566.6667 | 0.31223 | 33.7205
575 | 0.30832 | 33.299
583.3333 | 0.31223 | 33.7205
591.6667 | 0.31223 | 33.7205
600 | 0.31223 | 33.7205

## Fast Shearing - 4
Fast Shear - Stage 4
Horizontal Displacement | Stress Ratio t/s'n | Shear Stress
[mm] | [-] | [kPa]
600 | 0 | 0
608.3333 | 0.32003 | 34.5635
616.6667 | 0.31613 | 34.142
625 | 0.31613 | 34.142
633.3333 | 0.31613 | 34.142
641.6667 | 0.31613 | 34.142
650 | 0.31613 | 34.142
658.3333 | 0.32003 | 34.5635
666.6667 | 0.32003 | 34.5635
675 | 0.31613 | 34.142
683.3333 | 0.31613 | 34.142
691.6667 | 0.31613 | 34.142
700 | 0.31613 | 34.142
708.3333 | 0.31613 | 34.142
716.6667 | 0.31613 | 34.142
725 | 0.31613 | 34.142
733.3333 | 0.31613 | 34.142
741.6667 | 0.31613 | 34.142
750 | 0.31613 | 34.142
758.3333 | 0.31613 | 34.142
766.6667 | 0.31223 | 33.7205
775 | 0.31613 | 34.142
783.3333 | 0.31223 | 33.7205
791.6667 | 0.31613 | 34.142
800 | 0.31223 | 33.7205

## Fast Shearing - 5
Fast Shear - Stage 5
Horizontal Displacement | Stress Ratio t/s'n | Shear Stress
[mm] | [-] | [kPa]
800 | 0 | 0
808.3333 | 0.29662 | 32.0345
816.6667 | 0.31613 | 34.142
825 | 0.31223 | 33.7205
833.3333 | 0.31613 | 34.142
841.6667 | 0.31613 | 34.142
850 | 0.31613 | 34.142
858.3333 | 0.31613 | 34.142
866.6667 | 0.31223 | 33.7205
875 | 0.30832 | 33.299
883.3333 | 0.30832 | 33.299
891.6667 | 0.31223 | 33.7205
900 | 0.30832 | 33.299
908.3333 | 0.31223 | 33.7205
916.6667 | 0.30832 | 33.299
925 | 0.30832 | 33.299
933.3333 | 0.30832 | 33.299
941.6667 | 0.30832 | 33.299
950 | 0.31223 | 33.7205
958.3333 | 0.31223 | 33.7205
966.6667 | 0.31223 | 33.7205
975 | 0.31223 | 33.7205
983.3333 | 0.30832 | 33.299
991.6667 | 0.30832 | 33.299
1000 | 0.30832 | 33.299

## Consolidation - 2
Consolidation - Before Slow Shear
Root time | Vertical Displacement
[min] | [mm]
0 | 0.26
0.31623 | 0.28
0.5 | 0.28
0.70711 | 0.29
1 | 0.29
1.4142 | 0.29
2 | 0.3
2.8284 | 0.3
3.873 | 0.3
5.4772 | 0.31
7.746 | 0.31
10.9545 | 0.31
13.4164 | 0.31
15.4919 | 0.31
21.9089 | 0.31
37.9473 | 0.31

## Slow Shearing
Slow Shear Stage
Horizontal Displacement | Vertical Displacement | Stress Ratio t/s'n | Angle of Shearing Resistance | Shear Stress
[mm] | [mm] | [-] | [º] | [kPa]
0 | 0 | 0 | 0 | 0
0.0066667 | 0 | 0.017655 | 1.0114 | 3.372
0.34 | 0.01 | 0.31116 | 17.2843 | 59.4324
0.67333 | 0.01 | 0.30454 | 16.9378 | 58.1679
1.0067 | 0.02 | 0.30675 | 17.0534 | 58.5894
1.34 | 0.02 | 0.30234 | 16.822 | 57.7464
1.6733 | 0.02 | 0.30896 | 17.1689 | 59.0109
2.0067 | 0.02 | 0.30675 | 17.0534 | 58.5894
2.34 | 0.02 | 0.30454 | 16.9378 | 58.1679
2.6733 | 0.02 | 0.30234 | 16.822 | 57.7464
3.0067 | 0.02 | 0.30234 | 16.822 | 57.7464
3.34 | 0.02 | 0.30896 | 17.1689 | 59.0109
3.6733 | 0.02 | 0.30013 | 16.7061 | 57.3248
4.0067 | 0.02 | 0.30454 | 16.9378 | 58.1679
4.34 | 0.02 | 0.30234 | 16.822 | 57.7464
4.6733 | 0.02 | 0.30013 | 16.7061 | 57.3248
5.0067 | 0.02 | 0.30013 | 16.7061 | 57.3248
5.34 | 0.02 | 0.30234 | 16.822 | 57.7464
5.6733 | 0.02 | 0.29572 | 16.4738 | 56.4818
6.0067 | 0.02 | 0.30454 | 16.9378 | 58.1679
6.34 | 0.02 | 0.30234 | 16.822 | 57.7464
6.6733 | 0.02 | 0.29792 | 16.59 | 56.9033
7.0067 | 0.02 | 0.29792 | 16.59 | 56.9033
7.34 | 0.02 | 0.29792 | 16.59 | 56.9033
7.6733 | 0.02 | 0.30234 | 16.822 | 57.7464
8.0067 | 0.02 | 0.29572 | 16.4738 | 56.4818
8.34 | 0.02 | 0.30234 | 16.822 | 57.7464
8.6733 | 0.02 | 0.30013 | 16.7061 | 57.3248
9.0067 | 0.02 | 0.29792 | 16.59 | 56.9033
9.34 | 0.03 | 0.29572 | 16.4738 | 56.4818
9.6733 | 0.03 | 0.30013 | 16.7061 | 57.3248
10.0067 | 0.03 | 0.30454 | 16.9378 | 58.1679
10.34 | 0.03 | 0.30234 | 16.822 | 57.7464
10.6733 | 0.03 | 0.30234 | 16.822 | 57.7464
11.0067 | 0.03 | 0.30013 | 16.7061 | 57.3248
11.34 | 0.03 | 0.30013 | 16.7061 | 57.3248
11.6733 | 0.03 | 0.29792 | 16.59 | 56.9033
12.0067 | 0.03 | 0.30234 | 16.822 | 57.7464
12.34 | 0.03 | 0.30454 | 16.9378 | 58.1679
12.6733 | 0.03 | 0.30234 | 16.822 | 57.7464
13.0067 | 0.03 | 0.30013 | 16.7061 | 57.3248
13.34 | 0.03 | 0.30013 | 16.7061 | 57.3248
13.6733 | 0.03 | 0.29792 | 16.59 | 56.9033
14.0067 | 0.03 | 0.30013 | 16.7061 | 57.3248
14.34 | 0.03 | 0.30234 | 16.822 | 57.7464
14.6733 | 0.03 | 0.30234 | 16.822 | 57.7464
15.0067 | 0.03 | 0.30234 | 16.822 | 57.7464
15.34 | 0.03 | 0.30013 | 16.7061 | 57.3248
15.6733 | 0.03 | 0.29792 | 16.59 | 56.9033
16.0067 | 0.03 | 0.29792 | 16.59 | 56.9033
16.34 | 0.03 | 0.30013 | 16.7061 | 57.3248
16.6733 | 0.03 | 0.30454 | 16.9378 | 58.1679
17.0067 | 0.03 | 0.30454 | 16.9378 | 58.1679
17.34 | 0.03 | 0.30454 | 16.9378 | 58.1679
17.6733 | 0.03 | 0.30013 | 16.7061 | 57.3248
18.0067 | 0.03 | 0.29792 | 16.59 | 56.9033
18.34 | 0.03 | 0.30013 | 16.7061 | 57.3248
18.6733 | 0.03 | 0.30234 | 16.822 | 57.7464
19.0067 | 0.03 | 0.30013 | 16.7061 | 57.3248
19.5663 | 0.03 | 0.30013 | 16.7061 | 57.3248