## General
ID | Test Identification
Test Identification | Borehole | NWZ-BH-5043
Test Identification | Sample | 31-3
Test Identification | Depth | 26.1 | [m]
Specimen Visual Description
Specimen Visual Description | Sandy silty clay
Initial Specimen Conditions
Initial Specimen Conditions | Test start date | 2024-07-08
Initial Specimen Conditions | Mould outer / inner diameter | 100 / 70 | [mm]
Initial Specimen Conditions | Weight of soil | 40.77 | [g]
Initial Specimen Conditions | Water content | 23.84 | [%]
Initial Specimen Conditions | Bulk density | 2.0357 | [Mg/m3]
Initial Specimen Conditions | Dry density | 1.6438 | [Mg/m3]
Initial Specimen Conditions | Material retained on 425 mm sieve | 0 | [%]
Test Conditions
Test Conditions | Interface type | Soil - Steel
Test Conditions | Initial interface roughness | 10.12 | [µm]
Test Conditions | Final interface roughness | 10.08 | [µm]
Consolidation - Before Fast Shear
Consolidation - Before Fast Shear | Consolidation pressure | 160 | [kPa]
Consolidation - Before Fast Shear | Vertical displacement | 0.07 | [mm]
Consolidation - Before Fast Shear | Vertical strain | 1.4 | [%]
Fast Shear - Stage 1
Fast Shear - Stage 1 | Normal Stress | 160 | [kPa]
Fast Shear - Stage 1 | Vertical displacement | 0.19 | [mm]
Fast Shear - Stage 1 | Vertical strain | 3.8 | [%]
Fast Shear - Stage 1 | Horizontal displacement | 200 | [mm]
Fast Shear - Stage 1 | Rate of horizontal displacement | 500 | [mm/min]
At peak stress
Fast Shear - Stage 1 - At peak stress | Shear stress | 70.3915 | [kPa]
Fast Shear - Stage 1 - At peak stress | Horizontal displacement | 183.3333 | [mm]
Fast Shear - Stage 2
Fast Shear - Stage 2 | Normal Stress | 160 | [kPa]
Fast Shear - Stage 2 | Vertical displacement | 0.2 | [mm]
Fast Shear - Stage 2 | Vertical strain | 4 | [%]
Fast Shear - Stage 2 | Horizontal displacement | 400 | [mm]
Fast Shear - Stage 2 | Rate of horizontal displacement | 500 | [mm/min]
At peak stress
Fast Shear - Stage 2 - At peak stress | Shear stress | 71.2346 | [kPa]
Fast Shear - Stage 2 - At peak stress | Horizontal displacement | 366.6667 | [mm]
Fast Shear - Stage 3
Fast Shear - Stage 3 | Normal Stress | 160 | [kPa]
Fast Shear - Stage 3 | Vertical displacement | 0.24 | [mm]
Fast Shear - Stage 3 | Vertical strain | 4.8 | [%]
Fast Shear - Stage 3 | Horizontal displacement | 600 | [mm]
Fast Shear - Stage 3 | Rate of horizontal displacement | 500 | [mm/min]
At peak stress
Fast Shear - Stage 3 - At peak stress | Shear stress | 70.3915 | [kPa]
Fast Shear - Stage 3 - At peak stress | Horizontal displacement | 425 | [mm]
Fast Shear - Stage 4
Fast Shear - Stage 4 | Normal Stress | 160 | [kPa]
Fast Shear - Stage 4 | Vertical displacement | 0.27 | [mm]
Fast Shear - Stage 4 | Vertical strain | 5.4 | [%]
Fast Shear - Stage 4 | Horizontal displacement | 800 | [mm]
Fast Shear - Stage 4 | Rate of horizontal displacement | 500 | [mm/min]
At peak stress
Fast Shear - Stage 4 - At peak stress | Shear stress | 72.0776 | [kPa]
Fast Shear - Stage 4 - At peak stress | Horizontal displacement | 650 | [mm]
Fast Shear - Stage 5
Fast Shear - Stage 5 | Normal Stress | 160 | [kPa]
Fast Shear - Stage 5 | Vertical displacement | 0.29 | [mm]
Fast Shear - Stage 5 | Vertical strain | 5.8 | [%]
Fast Shear - Stage 5 | Horizontal displacement | 1000 | [mm]
Fast Shear - Stage 5 | Rate of horizontal displacement | 500 | [mm/min]
At peak stress
Fast Shear - Stage 5 - At peak stress | Shear stress | 69.5485 | [kPa]
Fast Shear - Stage 5 - At peak stress | Horizontal displacement | 958.3333 | [mm]
Consolidation - Before Slow Shear
Consolidation - Before Slow Shear | Consolidation pressure | 334 | [kPa]
Consolidation - Before Slow Shear | Vertical displacement | 0.34 | [mm]
Consolidation - Before Slow Shear | Vertical strain | 6.8 | [%]
Slow Shear
Slow Shear | Normal stress | 334 | [kPa]
Slow Shear | Vertical displacement | 0.38 | [mm]
Slow Shear | Vertical strain | 7.6 | [%]
Slow Shear | Horizontal displacement | 19.3667 | [mm]
Slow Shear | Rate of horizontal displacement | 0.02 | [mm/min]
At peak stress
Slow Shear - At peak stress | Shear stress | 164.8089 | [kPa]
Slow Shear - At peak stress | Horizontal displacement | 1.0333 | [mm]
Slow Shear - At peak stress | Shear angle | 26.2636 | [°]
At residual stress
Slow Shear - At residual stress | Shear stress | 150.4777 | [kPa]
Slow Shear - At residual stress | Horizontal displacement | 19.3667 | [mm]
Slow Shear - At residual stress | Vertical displacement | 0.04 | [mm]
Slow Shear - At residual stress | Vertical strain | 0.8 | [%]
Slow Shear - At residual stress | Shear angle | 24.2531 | [°]
SLOW SHEAR STAGE - 5
| Consolidation pressure |  | [kPa]
| Vertical displacement |  | [mm]
| Vertical strain |  | [%]
| Horizontal displacement |  | [mm]
| Machine speed |  | [mm/min]
At peak stress
| Shear stress |  | [kPa]
| Horizontal displacement |  | [mm]
| Shear angle |  | [°]
At residual stress
| Shear stress |  | [kPa]
| Horizontal displacement |  | [mm]
| Shear angle |  | [°]
FINAL CONDITIONS
| Water content | 24.7202 | [%]

## Consolidation - 1
Consolidation - Before Fast Shear
Root time | Vertical Displacement
[min] | [mm]
0 | 0
0.31623 | 0.05
0.5 | 0.05
0.70711 | 0.06
1 | 0.06
1.4142 | 0.07
2 | 0.07
2.8284 | 0.07
3.873 | 0.07
5.4772 | 0.07
7.746 | 0.07
10.9545 | 0.07
13.4164 | 0.07
15.4919 | 0.07
21.9089 | 0.07
37.9473 | 0.07

## Fast Shearing - 1
Fast Shear - Stage 1
Horizontal Displacement | Stress Ratio t/s'n | Shear Stress
[mm] | [-] | [kPa]
0 | 0 | 0
8.3333 | 0.39516 | 63.2259
16.6667 | 0.38989 | 62.3829
25 | 0.39516 | 63.2259
33.3333 | 0.4057 | 64.912
41.6667 | 0.41624 | 66.598
50 | 0.42414 | 67.8625
58.3333 | 0.42678 | 68.284
66.6667 | 0.42941 | 68.7055
75 | 0.42941 | 68.7055
83.3333 | 0.42941 | 68.7055
91.6667 | 0.43204 | 69.127
100 | 0.43468 | 69.5485
108.3333 | 0.43468 | 69.5485
116.6667 | 0.43731 | 69.97
125 | 0.43731 | 69.97
133.3333 | 0.43468 | 69.5485
141.6667 | 0.43468 | 69.5485
150 | 0.43468 | 69.5485
158.3333 | 0.43468 | 69.5485
166.6667 | 0.43468 | 69.5485
175 | 0.43731 | 69.97
183.3333 | 0.43995 | 70.3915
191.6667 | 0.43995 | 70.3915
200 | 0.43995 | 70.3915

## Fast Shearing - 2
Fast Shear - Stage 2
Horizontal Displacement | Stress Ratio t/s'n | Shear Stress
[mm] | [-] | [kPa]
200 | 0 | 0
208.3333 | 0.17387 | 27.8194
216.6667 | 0.43204 | 69.127
225 | 0.43995 | 70.3915
233.3333 | 0.43731 | 69.97
241.6667 | 0.43468 | 69.5485
250 | 0.43204 | 69.127
258.3333 | 0.43204 | 69.127
266.6667 | 0.42941 | 68.7055
275 | 0.43204 | 69.127
283.3333 | 0.43204 | 69.127
291.6667 | 0.43204 | 69.127
300 | 0.43204 | 69.127
308.3333 | 0.43468 | 69.5485
316.6667 | 0.43731 | 69.97
325 | 0.43731 | 69.97
333.3333 | 0.43468 | 69.5485
341.6667 | 0.43468 | 69.5485
350 | 0.43995 | 70.3915
358.3333 | 0.43995 | 70.3915
366.6667 | 0.44522 | 71.2346
375 | 0.44522 | 71.2346
383.3333 | 0.43995 | 70.3915
391.6667 | 0.43731 | 69.97
400 | 0.43995 | 70.3915

## Fast Shearing - 3
Fast Shear - Stage 3
Horizontal Displacement | Stress Ratio t/s'n | Shear Stress
[mm] | [-] | [kPa]
400 | 0 | 0
408.3333 | 0.38462 | 61.5399
416.6667 | 0.43731 | 69.97
425 | 0.43995 | 70.3915
433.3333 | 0.43731 | 69.97
441.6667 | 0.43204 | 69.127
450 | 0.42414 | 67.8625
458.3333 | 0.42414 | 67.8625
466.6667 | 0.42414 | 67.8625
475 | 0.42678 | 68.284
483.3333 | 0.42151 | 67.441
491.6667 | 0.42151 | 67.441
500 | 0.41887 | 67.0195
508.3333 | 0.4136 | 66.1765
516.6667 | 0.41097 | 65.755
525 | 0.41097 | 65.755
533.3333 | 0.4136 | 66.1765
541.6667 | 0.41624 | 66.598
550 | 0.41887 | 67.0195
558.3333 | 0.42151 | 67.441
566.6667 | 0.41887 | 67.0195
575 | 0.41887 | 67.0195
583.3333 | 0.42414 | 67.8625
591.6667 | 0.42414 | 67.8625
600 | 0.42678 | 68.284

## Fast Shearing - 4
Fast Shear - Stage 4
Horizontal Displacement | Stress Ratio t/s'n | Shear Stress
[mm] | [-] | [kPa]
600 | 0 | 0
608.3333 | 0.4136 | 66.1765
616.6667 | 0.43468 | 69.5485
625 | 0.43731 | 69.97
633.3333 | 0.44258 | 70.813
641.6667 | 0.44785 | 71.6561
650 | 0.45048 | 72.0776
658.3333 | 0.44785 | 71.6561
666.6667 | 0.44522 | 71.2346
675 | 0.44522 | 71.2346
683.3333 | 0.44522 | 71.2346
691.6667 | 0.44258 | 70.813
700 | 0.43468 | 69.5485
708.3333 | 0.42941 | 68.7055
716.6667 | 0.42941 | 68.7055
725 | 0.42414 | 67.8625
733.3333 | 0.42151 | 67.441
741.6667 | 0.42414 | 67.8625
750 | 0.42414 | 67.8625
758.3333 | 0.42151 | 67.441
766.6667 | 0.41887 | 67.0195
775 | 0.41887 | 67.0195
783.3333 | 0.42414 | 67.8625
791.6667 | 0.42941 | 68.7055
800 | 0.42941 | 68.7055

## Fast Shearing - 5
Fast Shear - Stage 5
Horizontal Displacement | Stress Ratio t/s'n | Shear Stress
[mm] | [-] | [kPa]
800 | 0 | 0
808.3333 | 0.3978 | 63.6474
816.6667 | 0.43204 | 69.127
825 | 0.43204 | 69.127
833.3333 | 0.43204 | 69.127
841.6667 | 0.42941 | 68.7055
850 | 0.42941 | 68.7055
858.3333 | 0.42678 | 68.284
866.6667 | 0.42414 | 67.8625
875 | 0.42414 | 67.8625
883.3333 | 0.42414 | 67.8625
891.6667 | 0.42678 | 68.284
900 | 0.42414 | 67.8625
908.3333 | 0.42678 | 68.284
916.6667 | 0.42414 | 67.8625
925 | 0.42941 | 68.7055
933.3333 | 0.42941 | 68.7055
941.6667 | 0.42941 | 68.7055
950 | 0.43204 | 69.127
958.3333 | 0.43468 | 69.5485
966.6667 | 0.43468 | 69.5485
975 | 0.43204 | 69.127
983.3333 | 0.43204 | 69.127
991.6667 | 0.42678 | 68.284
1000 | 0.42414 | 67.8625

## Consolidation - 2
Consolidation - Before Slow Shear
Root time | Vertical Displacement
[min] | [mm]
0 | 0.29
0.31623 | 0.33
0.5 | 0.33
0.70711 | 0.33
1 | 0.33
1.4142 | 0.33
2 | 0.34
2.8284 | 0.34
3.873 | 0.34
5.4772 | 0.34
7.746 | 0.34
10.9545 | 0.34
13.4164 | 0.34
15.4919 | 0.34
21.9089 | 0.34
37.9473 | 0.34

## Slow Shearing
Slow Shear Stage
Horizontal Displacement | Vertical Displacement | Stress Ratio t/s'n | Angle of Shearing Resistance | Shear Stress
[mm] | [mm] | [-] | [º] | [kPa]
0 | 0 | 0 | 0 | 0
0.033333 | 0 | 0.017668 | 1.0122 | 5.9011
0.36667 | 0.01 | 0.26123 | 14.6404 | 87.2518
0.7 | 0.02 | 0.47199 | 25.2667 | 157.6433
1.0333 | 0.02 | 0.49344 | 26.2636 | 164.8089
1.3667 | 0.02 | 0.48713 | 25.9721 | 162.7014
1.7 | 0.02 | 0.48208 | 25.7379 | 161.0154
2.0333 | 0.02 | 0.45937 | 24.6724 | 153.4283
2.3667 | 0.02 | 0.47703 | 25.5027 | 159.3294
2.7 | 0.02 | 0.46441 | 24.9108 | 155.1143
3.0333 | 0.02 | 0.4581 | 24.6127 | 153.0068
3.3667 | 0.02 | 0.46568 | 24.9703 | 155.5358
3.7 | 0.02 | 0.46189 | 24.7917 | 154.2713
4.0333 | 0.02 | 0.45432 | 24.4332 | 151.7422
4.3667 | 0.02 | 0.46568 | 24.9703 | 155.5358
4.7 | 0.02 | 0.46441 | 24.9108 | 155.1143
5.0333 | 0.02 | 0.46694 | 25.0297 | 155.9573
5.3667 | 0.02 | 0.45684 | 24.5529 | 152.5853
5.7 | 0.02 | 0.46946 | 25.1483 | 156.8003
6.0333 | 0.02 | 0.4682 | 25.089 | 156.3788
6.3667 | 0.02 | 0.46315 | 24.8513 | 154.6928
6.7 | 0.02 | 0.46189 | 24.7917 | 154.2713
7.0333 | 0.02 | 0.46946 | 25.1483 | 156.8003
7.3667 | 0.03 | 0.46946 | 25.1483 | 156.8003
7.7 | 0.03 | 0.45053 | 24.2531 | 150.4777
8.0333 | 0.03 | 0.46315 | 24.8513 | 154.6928
8.3667 | 0.03 | 0.45558 | 24.4931 | 152.1638
8.7 | 0.03 | 0.4682 | 25.089 | 156.3788
9.0333 | 0.03 | 0.46568 | 24.9703 | 155.5358
9.3667 | 0.03 | 0.45684 | 24.5529 | 152.5853
9.7 | 0.03 | 0.47199 | 25.2667 | 157.6433
10.0333 | 0.03 | 0.4581 | 24.6127 | 153.0068
10.3667 | 0.03 | 0.46063 | 24.7321 | 153.8498
10.7 | 0.03 | 0.45306 | 24.3732 | 151.3207
11.0333 | 0.03 | 0.47325 | 25.3258 | 158.0648
11.3667 | 0.03 | 0.46189 | 24.7917 | 154.2713
11.7 | 0.03 | 0.46694 | 25.0297 | 155.9573
12.0333 | 0.03 | 0.4682 | 25.089 | 156.3788
12.3667 | 0.03 | 0.46063 | 24.7321 | 153.8498
12.7 | 0.03 | 0.45053 | 24.2531 | 150.4777
13.0333 | 0.03 | 0.45432 | 24.4332 | 151.7422
13.3667 | 0.03 | 0.46315 | 24.8513 | 154.6928
13.7 | 0.03 | 0.46315 | 24.8513 | 154.6928
14.0333 | 0.03 | 0.45684 | 24.5529 | 152.5853
14.3667 | 0.03 | 0.45432 | 24.4332 | 151.7422
14.7 | 0.03 | 0.46189 | 24.7917 | 154.2713
15.0333 | 0.03 | 0.46568 | 24.9703 | 155.5358
15.3667 | 0.03 | 0.46063 | 24.7321 | 153.8498
15.7 | 0.03 | 0.4682 | 25.089 | 156.3788
16.0333 | 0.03 | 0.45179 | 24.3132 | 150.8992
16.3667 | 0.03 | 0.45306 | 24.3732 | 151.3207
16.7 | 0.03 | 0.44927 | 24.193 | 150.0562
17.0333 | 0.03 | 0.46315 | 24.8513 | 154.6928
17.3667 | 0.04 | 0.46441 | 24.9108 | 155.1143
17.7 | 0.04 | 0.46063 | 24.7321 | 153.8498
18.0333 | 0.04 | 0.45432 | 24.4332 | 151.7422
18.3667 | 0.04 | 0.45053 | 24.2531 | 150.4777
18.7 | 0.04 | 0.45432 | 24.4332 | 151.7422
19.0333 | 0.04 | 0.45306 | 24.3732 | 151.3207
19.3667 | 0.04 | 0.45053 | 24.2531 | 150.4777