## General
ID | Test identification
Test identification | Location | NWZ-BH-5044
Test identification | Sample | 13-2
Test identification | Depth | 11.8 | [m]
Test identification | Test number | DSS123
Specimen Visual Description
Specimen Visual Description | Stiff dark grey CLAY
Initial Specimen Conditions
Initial Specimen Conditions | Test start date | 25/04/2024
Initial Specimen Conditions | Type of sample | Undisturbed
Initial Specimen Conditions | Specimen orientation | Vertical
Initial Specimen Conditions | Diameter | 65.75 | [mm]
Initial Specimen Conditions | Length | 19.72 | [mm]
Initial Specimen Conditions | Water content | 19.9332 | [%]
Initial Specimen Conditions | Bulk density | 2.0772 | [Mg/m³]
Initial Specimen Conditions | Dry density | 1.732 | [Mg/m³]
Initial Specimen Conditions | Void ratio | 0.55893 | [-]
Initial Specimen Conditions | Degree of saturation | 96.2904 | [%]
Initial Specimen Conditions | Assumed particle density | 2.7 | [Mg/m³]
Initial Specimen Conditions | Torvane | 113 | [kPa]
Initial Specimen Conditions | Pocket penetrometer |  | [kPa]
Initial Specimen Conditions | Torvane 90° |  | [kPa]
Initial Specimen Conditions | Pocket penetrometer 90° |  | [kPa]
Consolidation - 1
Consolidation - 1 | svc | 280.3855 | [kPa]
Consolidation - 1 | Vertical strain | 3.2931 | [%]
Consolidation - 1 | Bulk density | 2.1139 | [Mg/m³]
Consolidation - 1 | Dry density | 1.7909 | [Mg/m³]
Consolidation - 1 | Void ratio | 0.50759 | [-]
Consolidation - 1 | Water content | 18.0318 | [%]
Consolidation - 2
Consolidation - 2 | svc | 118.3686 | [kPa]
Consolidation - 2 | Vertical strain | 2.9411 | [%]
Consolidation - 2 | Bulk density | 2.1098 | [Mg/m³]
Consolidation - 2 | Dry density | 1.7844 | [Mg/m³]
Consolidation - 2 | Void ratio | 0.5131 | [-]
Consolidation - 2 | Water content | 18.2356 | [%]
Stress Controlled Cyclic Loading - Constant Vertical Stress
Stress Controlled Cyclic Loading - Constant Vertical Stress | sv |  | [kPa]
Stress Controlled Cyclic Loading - Constant Vertical Stress | Reference stress |  | [kPa]
Stress Controlled Cyclic Loading - Constant Vertical Stress | Mean tav |  | [kPa]
Stress Controlled Cyclic Loading - Constant Vertical Stress | Mean tcy |  | [kPa]
Stress Controlled Cyclic Loading - Constant Vertical Stress | Frequency |  | [Hz]
Stress Controlled Cyclic Loading - Constant Vertical Stress | Number of cycles applied (N) |  | [-]
Stress Controlled Cyclic Loading - Constant Vertical Stress | Vertical strain |  | [%]
Stress Controlled Cyclic Loading - Constant Vertical Stress | Bulk density |  | [Mg/m³]
Stress Controlled Cyclic Loading - Constant Vertical Stress | Dry density |  | [Mg/m³]
Stress Controlled Cyclic Loading - Constant Vertical Stress | Void ratio |  | [-]
Stress Controlled Cyclic Loading - Constant Vertical Stress | Cycle | gav | gcy | G | l
Stress Controlled Cyclic Loading - Constant Vertical Stress | [-] | [%] | [%] | [MPa] | [%]
Stress Controlled Cyclic Loading - Constant Vertical Stress
Stress Controlled Cyclic Loading - Constant Vertical Stress
Stress Controlled Cyclic Loading - Constant Vertical Stress
Stress Controlled Cyclic Loading - Constant Vertical Stress
Stress Controlled Cyclic Loading - Constant Vertical Stress
Stress Controlled Cyclic Loading - Constant Vertical Stress
Stress Controlled Cyclic Loading - Constant Vertical Stress
Stress Controlled Cyclic Loading - Constant Vertical Stress
Stress Controlled Cyclic Loading - Constant Vertical Stress
Stress Controlled Cyclic Loading - Constant Vertical Stress
Stress Controlled Cyclic Loading - Constant Vertical Stress
Stress Controlled Cyclic Loading - Constant Vertical Stress
Stress Controlled Cyclic Loading - Constant Vertical Stress
Stress Controlled Cyclic Loading - Constant Vertical Stress
Stress Controlled Cyclic Loading - Constant Vertical Stress
Stress Controlled Cyclic Loading - Constant Vertical Stress
Stress Controlled Cyclic Loading - Constant Vertical Stress
Stress Controlled Cyclic Loading - Constant Vertical Stress
Stress Controlled Cyclic Loading - Constant Vertical Stress
Stress Controlled Cyclic Loading - Constant Vertical Stress
Stress Controlled Cyclic Loading - Constant Vertical Stress
Stress Controlled Cyclic Loading - Constant Vertical Stress
Stress Controlled Cyclic Loading - Constant Vertical Stress
Stress Controlled Cyclic Loading - Constant Vertical Stress
Stress Controlled Cyclic Loading - Constant Vertical Stress
Stress Controlled Cyclic Loading - Constant Vertical Stress
Stress Controlled Cyclic Loading - Constant Vertical Stress
Stress Controlled Cyclic Loading - Constant Vertical Stress
Stress Controlled Cyclic Loading - Constant Vertical Stress
Stress Controlled Cyclic Loading - Constant Vertical Stress
Consolidation - 3
Consolidation - 3 | svc |  | [kPa]
Consolidation - 3 | Vertical strain |  | [%]
Consolidation - 3 | Bulk density |  | [Mg/m³]
Consolidation - 3 | Dry density |  | [Mg/m³]
Consolidation - 3 | Void ratio |  | [-]
Consolidation - 3 | Water content |  | [%]
Shearing - Constant Vertical Stress
At peak shear stress
Shearing - Constant Vertical Stress - At peak shear stress | Shear stress |  | [kPa]
Shearing - Constant Vertical Stress - At peak shear stress | Shear strain |  | [%]
Shearing - Constant Vertical Stress - At peak shear stress | Vertical stress |  | [kPa]
Shearing - Constant Vertical Stress - At peak shear stress | Vertical strain |  | [%]
Shearing - Constant Vertical Stress - At peak shear stress | Bulk density |  | [Mg/m³]
Shearing - Constant Vertical Stress - At peak shear stress | Dry density |  | [Mg/m³]
Shearing - Constant Vertical Stress - At peak shear stress | Void ratio |  | [-]
Shearing - Constant Vertical Stress - At peak shear stress | Rate of strain |  | [%/hour]
At 15 % shear strain
Shearing - Constant Vertical Stress - At 15 % shear strain | Shear stress |  | [kPa]
Shearing - Constant Vertical Stress - At 15 % shear strain | Vertical stress |  | [kPa]
Shearing - Constant Vertical Stress - At 15 % shear strain | Vertical strain |  | [%]
Shearing - Constant Vertical Stress - At 15 % shear strain | Bulk density |  | [Mg/m³]
Shearing - Constant Vertical Stress - At 15 % shear strain | Dry density |  | [Mg/m³]
Shearing - Constant Vertical Stress - At 15 % shear strain | Void ratio |  | [-]
Shearing - Constant Volume
At peak shear stress
Shearing - Constant Volume - At peak shear stress | Shear stress | 106.1939 | [kPa]
Shearing - Constant Volume - At peak shear stress | Shear strain | 16.5005 | [%]
Shearing - Constant Volume - At peak shear stress | Shear induced -Dsv | -15.0501 | [kPa]
Shearing - Constant Volume - At peak shear stress | Vertical stress | 133.3598 | [kPa]
Shearing - Constant Volume - At peak shear stress | Vertical strain | 0.00052246 | [%]
Shearing - Constant Volume - At peak shear stress | Rate of strain | 3.0097 | [%/hour]
At 15 % shear strain
Shearing - Constant Volume - At 15 % shear strain | Shear stress | 105.2683 | [kPa]
Shearing - Constant Volume - At 15 % shear strain | Shear induced -Dsv | -13.9604 | [kPa]
Shearing - Constant Volume - At 15 % shear strain | Vertical stress | 132.2701 | [kPa]
Shearing - Constant Volume - At 15 % shear strain | Vertical strain | 0 | [%]
Final Specimen Conditions
Final Specimen Conditions | Water content | 18.2356 | [%]
Final Specimen Conditions | Bulk Density | 2.1098 | [Mg/m³]
Final Specimen Conditions | Dry density | 1.7844 | [Mg/m³]
Final Specimen Conditions | Void ratio | 0.5131 | [-]

## Consolidation - 1
Consolidation - 1
Root Time | Vertical Strain | Vertical Consolidation Stress
[minutes0.5] | [%] | [kPa]
0 | 0 | 7.7754
0.40825 | 0.0010142 | 7.9521
0.8165 | 0.0005071 | 9.2186
1.2247 | 0.0010142 | 10.9857
1.633 | 0.0076065 | 14.1371
2.0412 | 0.023834 | 17.0529
2.4495 | 0.048174 | 21.8241
2.8577 | 0.078093 | 25.8885
3.266 | 0.1212 | 31.6023
3.6742 | 0.17394 | 38.1407
4.0825 | 0.23377 | 45.4743
4.4907 | 0.30882 | 53.8682
4.899 | 0.39503 | 62.5271
5.3072 | 0.49442 | 72.0402
5.7155 | 0.59533 | 81.6417
6.1237 | 0.71957 | 93.0397
6.532 | 0.85852 | 105.0268
6.9402 | 1.0106 | 117.22
7.3485 | 1.1912 | 130.1495
7.7567 | 1.3895 | 144.64
8.165 | 1.5857 | 159.0127
8.5732 | 1.788 | 174.8875
8.9815 | 1.9888 | 191.263
9.3897 | 2.1866 | 207.7562
9.798 | 2.3788 | 225.8105
10.2062 | 2.5654 | 244.5127
10.6145 | 2.751 | 263.7744
11.0227 | 2.926 | 280.3855
11.431 | 2.9975 | 280.5328
11.8392 | 3.0325 | 280.5917
12.2474 | 3.0497 | 280.3855
12.6557 | 3.074 | 280.3266
13.0639 | 3.0898 | 280.5033
13.4722 | 3.1034 | 280.5033
13.8804 | 3.1136 | 280.4444
14.2887 | 3.1212 | 280.3855
14.6969 | 3.1313 | 280.3855
15.1052 | 3.1379 | 280.3855
15.5134 | 3.145 | 280.3855
15.9217 | 3.1526 | 280.4444
16.3299 | 3.1577 | 280.3855
16.7382 | 3.1618 | 280.5328
17.1464 | 3.1673 | 280.3855
17.5547 | 3.1729 | 280.3855
17.9629 | 3.176 | 280.3266
18.3712 | 3.181 | 280.5328
18.7794 | 3.1851 | 280.3855
19.1877 | 3.1851 | 280.3855
19.5959 | 3.1897 | 280.3855
20.0042 | 3.1922 | 280.3855
20.4124 | 3.1978 | 280.3855
20.8207 | 3.1993 | 280.3855
21.2289 | 3.2044 | 280.3266
21.6372 | 3.2064 | 280.3266
22.0454 | 3.2089 | 280.5033
22.4537 | 3.2135 | 280.3855
22.8619 | 3.2155 | 280.5328
23.2702 | 3.217 | 280.4444
23.6784 | 3.2196 | 280.5033
24.0866 | 3.2241 | 280.3855
24.4949 | 3.2262 | 280.3855
24.9031 | 3.2287 | 280.3266
25.3114 | 3.2302 | 280.3266
25.7196 | 3.2333 | 280.3855
26.1279 | 3.2358 | 280.3855
26.5361 | 3.2368 | 280.3855
26.9444 | 3.2399 | 280.4444
27.3526 | 3.2409 | 280.5917
27.7609 | 3.2434 | 280.3266
28.1691 | 3.2454 | 280.5328
28.5774 | 3.2465 | 280.3855
28.9856 | 3.2495 | 280.5917
29.3939 | 3.25 | 280.4444
29.8021 | 3.2525 | 280.3266
30.2104 | 3.2541 | 280.5917
30.6186 | 3.2566 | 280.3855
31.0269 | 3.2591 | 280.3855
31.4351 | 3.2601 | 280.5328
31.8434 | 3.2622 | 280.5033
32.2516 | 3.2637 | 280.3855
32.6599 | 3.2662 | 280.3855
33.0681 | 3.2667 | 280.3855
33.4764 | 3.2688 | 280.3855
33.8846 | 3.2713 | 280.3266
34.2929 | 3.2733 | 280.5033
34.7011 | 3.2743 | 280.4444
35.1094 | 3.2769 | 280.3855
35.5176 | 3.2835 | 280.3266
35.9258 | 3.284 | 280.5328
36.3341 | 3.287 | 280.5917
36.7423 | 3.2906 | 280.3855
37.1506 | 3.2931 | 280.3855

## Consolidation - 2
Consolidation - 2
Root Time | Vertical Strain | Vertical Consolidation Stress
[minutes0.5] | [%] | [kPa]
37.1506 | 3.2941 | 280.3855
37.1528 | 3.2936 | 280.5328
37.1596 | 3.2941 | 280.0321
37.1708 | 3.2946 | 278.9423
37.1865 | 3.2931 | 277.1752
37.2066 | 3.2941 | 275.2903
37.2313 | 3.2931 | 272.993
37.2603 | 3.2926 | 269.7827
37.2939 | 3.2931 | 266.4546
37.3318 | 3.2936 | 262.5669
37.3742 | 3.2926 | 258.2669
37.421 | 3.2921 | 253.5839
37.4722 | 3.291 | 248.3709
37.5278 | 3.285 | 242.6277
37.5877 | 3.2789 | 236.7373
37.6519 | 3.2697 | 230.0516
37.7205 | 3.2611 | 223.042
37.7933 | 3.2474 | 215.5022
37.8704 | 3.2348 | 207.874
37.9517 | 3.2246 | 199.1267
38.0373 | 3.2058 | 190.5856
38.127 | 3.1896 | 181.3081
38.2208 | 3.1719 | 171.3238
38.3188 | 3.1455 | 161.4867
38.4209 | 3.1212 | 150.8839
38.527 | 3.0907 | 139.8982
38.6372 | 3.0568 | 128.3235
38.7513 | 3.0233 | 118.3686
38.8694 | 3.0096 | 118.4864
38.9915 | 3.001 | 118.5453
39.1173 | 2.9954 | 118.3686
39.2471 | 2.9903 | 118.4864
39.3806 | 2.9858 | 118.3686
39.5179 | 2.9837 | 118.2508
39.659 | 2.9802 | 118.4275
39.8037 | 2.9782 | 118.4275
39.9521 | 2.9706 | 118.3097
40.104 | 2.9695 | 118.5453
40.2596 | 2.969 | 118.6042
40.4186 | 2.968 | 118.3097
40.5812 | 2.965 | 118.5453
40.7472 | 2.965 | 118.5453
40.9166 | 2.965 | 118.3097
41.0893 | 2.9609 | 118.3686
41.2654 | 2.9599 | 118.3097
41.4447 | 2.9594 | 118.1919
41.6273 | 2.9564 | 118.3097
41.8131 | 2.9559 | 118.5453
42.002 | 2.9548 | 118.3686
42.194 | 2.9543 | 118.5453
42.3891 | 2.9548 | 118.3686
42.5872 | 2.9548 | 118.3097
42.7882 | 2.9548 | 118.4275
42.9922 | 2.9548 | 118.3686
43.1992 | 2.9543 | 118.3686
43.4089 | 2.9538 | 118.3686
43.6215 | 2.9548 | 118.6042
43.8368 | 2.9538 | 118.5453
44.0549 | 2.9538 | 118.3686
44.2757 | 2.9538 | 118.3686
44.4991 | 2.9538 | 118.3097
44.7251 | 2.9503 | 118.3686
44.9537 | 2.9508 | 118.3097
45.1848 | 2.9503 | 118.3686
45.4184 | 2.9508 | 118.3686
45.6545 | 2.9513 | 118.3686
45.893 | 2.9513 | 118.3686
46.1339 | 2.9513 | 118.4275
46.3771 | 2.9518 | 118.4864
46.6226 | 2.9508 | 118.4275
46.8704 | 2.9518 | 118.3097
47.1204 | 2.9493 | 118.3686
47.3726 | 2.9493 | 118.3686
47.627 | 2.9493 | 118.4275
47.8835 | 2.9488 | 118.3686
48.1422 | 2.9477 | 118.3686
48.4028 | 2.9482 | 118.3097
48.6655 | 2.9477 | 118.3686
48.9302 | 2.9472 | 118.4275
49.1969 | 2.9472 | 118.3686
49.4655 | 2.9472 | 118.3686
49.736 | 2.9467 | 118.3686
50.0083 | 2.9472 | 118.3686
50.2825 | 2.9472 | 118.3097
50.5585 | 2.9462 | 118.5453
50.8363 | 2.9462 | 118.3686
51.1159 | 2.9467 | 118.3686
51.3971 | 2.9462 | 118.5453
51.6801 | 2.9462 | 118.4864
51.9647 | 2.9452 | 118.3686
52.251 | 2.9457 | 118.2508
52.5389 | 2.9457 | 118.3686
52.8283 | 2.9462 | 118.3686
53.1194 | 2.9457 | 118.3097
53.4119 | 2.9462 | 118.4275
53.706 | 2.9457 | 118.3097
54.0015 | 2.9457 | 118.3686
54.2986 | 2.9457 | 118.3097
54.597 | 2.9462 | 118.3686
54.8969 | 2.9457 | 118.3686
55.1981 | 2.9457 | 118.4275
55.5008 | 2.9457 | 118.3097
55.8047 | 2.9457 | 118.3097
56.11 | 2.9462 | 118.6042
56.4166 | 2.9467 | 118.3686
56.7245 | 2.9462 | 118.3686
57.0336 | 2.9462 | 118.3686
57.344 | 2.9462 | 118.3686
57.6556 | 2.9467 | 118.3097
57.9684 | 2.9467 | 118.3686
58.2824 | 2.9452 | 118.3686
58.5975 | 2.9452 | 118.6042
58.9138 | 2.9452 | 118.3097
59.2312 | 2.9447 | 118.3686
59.5497 | 2.9442 | 118.6631
59.8693 | 2.9447 | 118.4864
60.19 | 2.9447 | 118.3686
60.5117 | 2.9452 | 118.3097
60.8345 | 2.9437 | 118.3097
61.1583 | 2.9437 | 118.3686
61.4831 | 2.9432 | 118.3097
61.8088 | 2.9442 | 118.3097
62.1356 | 2.9442 | 118.3097
62.4633 | 2.9442 | 118.2508
62.792 | 2.9442 | 118.4275
63.1216 | 2.9442 | 118.4275
63.4521 | 2.9442 | 118.3097
63.7835 | 2.9432 | 118.3097
64.1158 | 2.9437 | 118.5453
64.4489 | 2.9432 | 118.4864
64.783 | 2.9432 | 118.2508
65.1178 | 2.9432 | 118.3097
65.4535 | 2.9432 | 118.4275
65.7901 | 2.9432 | 118.3097
66.1274 | 2.9437 | 118.3686
66.4655 | 2.9432 | 118.3686
66.8044 | 2.9432 | 118.4275
67.1441 | 2.9437 | 118.6042
67.4846 | 2.9432 | 118.3686
67.8258 | 2.9422 | 118.3686
68.1677 | 2.9422 | 118.6042
68.5103 | 2.9411 | 118.4275
68.8537 | 2.9417 | 118.3097
69.1978 | 2.9411 | 118.3097
69.5426 | 2.9422 | 118.3686
69.888 | 2.9411 | 118.3686
70.2341 | 2.9411 | 118.4864
70.5809 | 2.9417 | 118.4275
70.9284 | 2.9417 | 118.5453
71.2765 | 2.9417 | 118.3097
71.6252 | 2.9427 | 118.4275
71.9745 | 2.9422 | 118.5453
72.3245 | 2.9422 | 118.3097
72.6751 | 2.9417 | 118.3686
73.0263 | 2.9411 | 118.3686
73.378 | 2.9406 | 118.4864
73.7304 | 2.9411 | 118.3686
74.0833 | 2.9411 | 118.3097
74.4368 | 2.9406 | 118.3686
74.7908 | 2.9411 | 118.0741
75.1454 | 2.9406 | 118.133
75.5006 | 2.9406 | 118.3686
75.5127 | 2.9411 | 118.3686

## Cyclic Preshear
Stress Controlled Cyclic Loading - Constant Vertical Stress
Number of Cycles | Shear Stress | Shear Strain | Shear induced -DVertical Stress | Shear induced -Δσv/σvc | Vertical stress | Vertical strain | Vertical stress / consolidation Stress | Shear Stress / Consolidation Stress | Number of Cycles | Shear modulus | Damping ratio
[-] | [kPa] | [%] | [kPa] | [-] | [kPa] | [%] | [-] | [-] | [-] | [MPa] | [%]

## Consolidation - 3
Consolidation - 3
Root Time | Vertical Strain | Vertical Consolidation Stress
[minutes0.5] | [%] | [kPa]

## Shearing
Shearing Stage - Constant Vertical Stress | [7 empty] | Shearing Stage - Constant Volume
Shear Strain | Shear Stress | Shear Induced -DVertical Stress | Vertical Stress | Shear Induced ΔVertical Strain | Shear Stress / Consolidation Stress | Vertical Stress / Consolidation Stress | Shear Modulus | Shear Strain | Shear Stress | Shear induced -DVertical Stress | Vertical Stress | Shear Induced DVertical Strain | Shear Stress / Consolidation Stress | Vertical Stress / Consolidation Stress | Shear Modulus
[%] | [kPa] | [kPa] | [kPa] | [%] | [-] | [-] | [MPa] | [%] | [kPa] | [kPa] | [kPa] | [%] | [-] | [-] | [MPa]
[8 empty] | 0 | 0.44547 | 0 | 118.3097 | 0 | 0.0037652 | 1
[8 empty] | 0.050157 | 11.6656 | 1.0897 | 117.22 | 0 | 0.098602 | 0.99079 | 22.3702
[8 empty] | 0.10031 | 18.9686 | 3.4459 | 114.8638 | 0 | 0.16033 | 0.97087 | 18.4653
[8 empty] | 0.15099 | 23.9743 | 0.41233 | 117.8974 | 0 | 0.20264 | 0.99651 | 15.5828
[8 empty] | 0.19958 | 27.6547 | -1.0897 | 119.3995 | 0 | 0.23375 | 1.0092 | 13.6331
[8 empty] | 0.25131 | 31.1584 | -1.1486 | 119.4584 | 0 | 0.26336 | 1.0097 | 12.2213
[8 empty] | 0.30355 | 34.014 | -2.9158 | 121.2255 | 0 | 0.2875 | 1.0246 | 11.0586
[8 empty] | 0.34901 | 36.5459 | -7.2158 | 125.5255 | 0 | 0.3089 | 1.061 | 10.3437
[8 empty] | 0.40596 | 39.0775 | -6.8624 | 125.1721 | 0.00052246 | 0.3303 | 1.058 | 9.5163
[8 empty] | 0.45455 | 41.3442 | -8.8651 | 127.1749 | 0 | 0.34946 | 1.0749 | 8.9977
[8 empty] | 0.50313 | 43.0513 | -10.9857 | 129.2954 | 0 | 0.36389 | 1.0929 | 8.4681
[8 empty] | 0.55329 | 44.405 | -8.5412 | 126.8509 | 0.00052246 | 0.37533 | 1.0722 | 7.9451
[8 empty] | 0.60397 | 46.2593 | -12.311 | 130.6208 | 0 | 0.391 | 1.1041 | 7.5854
[8 empty] | 0.65047 | 47.7603 | -12.8706 | 131.1804 | 0 | 0.40369 | 1.1088 | 7.2739
[8 empty] | 0.70272 | 49.1434 | -11.6336 | 129.9434 | 0.0010449 | 0.41538 | 1.0983 | 6.9299
[8 empty] | 0.75653 | 50.497 | -12.1343 | 130.4441 | 0 | 0.42682 | 1.1026 | 6.6159
[8 empty] | 0.80355 | 51.7918 | -13.7542 | 132.0639 | 0.00052246 | 0.43776 | 1.1163 | 6.3899
[8 empty] | 0.85371 | 53.2927 | -15.9042 | 134.2139 | 0 | 0.45045 | 1.1344 | 6.1903
[8 empty] | 0.90387 | 54.3224 | -15.8748 | 134.1845 | 0 | 0.45915 | 1.1342 | 5.9607
[8 empty] | 0.95611 | 55.6172 | -16.5522 | 134.8619 | 0 | 0.4701 | 1.1399 | 5.7704
[8 empty] | 1.0031 | 56.588 | -16.7289 | 135.0386 | 0 | 0.4783 | 1.1414 | 5.5967
[8 empty] | 1.0564 | 57.5293 | -16.3166 | 134.6263 | 0 | 0.48626 | 1.1379 | 5.4035
[8 empty] | 1.1055 | 58.0289 | -17.4652 | 135.7749 | -0.00052246 | 0.49048 | 1.1476 | 5.2086
[8 empty] | 1.1557 | 59.0586 | -17.4063 | 135.716 | 0 | 0.49919 | 1.1471 | 5.0717
[8 empty] | 1.2059 | 60 | -17.2885 | 135.5982 | 0 | 0.50714 | 1.1461 | 4.9388
[8 empty] | 1.2529 | 60.8236 | -18.8494 | 137.1592 | 0 | 0.5141 | 1.1593 | 4.8192
[8 empty] | 1.3051 | 61.5587 | -19.1734 | 137.4831 | 0.00052246 | 0.52032 | 1.1621 | 4.6826
[8 empty] | 1.3537 | 62.5885 | -18.4371 | 136.7468 | 0 | 0.52902 | 1.1558 | 4.5906
[8 empty] | 1.4054 | 63.3531 | -16.4933 | 134.803 | 0.00052246 | 0.53548 | 1.1394 | 4.476
[8 empty] | 1.454 | 64.0294 | -15.8159 | 134.1256 | 0 | 0.5412 | 1.1337 | 4.373
[8 empty] | 1.5078 | 65.0001 | -16.9056 | 135.2153 | 0.00052246 | 0.54941 | 1.1429 | 4.2813
[8 empty] | 1.5564 | 65.4703 | -18.9967 | 137.3064 | 0 | 0.55338 | 1.1606 | 4.1778
[8 empty] | 1.6066 | 66.0877 | -21.294 | 139.6037 | 0 | 0.5586 | 1.18 | 4.0858
[8 empty] | 1.6536 | 66.823 | -22.855 | 141.1647 | 0 | 0.56481 | 1.1932 | 4.0141
[8 empty] | 1.7059 | 67.4403 | -22.5015 | 140.8112 | 0 | 0.57003 | 1.1902 | 3.9274
[8 empty] | 1.7544 | 68.4112 | -23.0317 | 141.3414 | 0 | 0.57824 | 1.1947 | 3.8739
[8 empty] | 1.8067 | 68.469 | -21.3529 | 139.6626 | 0 | 0.57873 | 1.1805 | 3.7651
[8 empty] | 1.8584 | 69.5576 | -22.5015 | 140.8112 | 0 | 0.58793 | 1.1902 | 3.7189
[8 empty] | 1.907 | 70.175 | -21.6474 | 139.9571 | 0.00052246 | 0.59315 | 1.183 | 3.6565
[8 empty] | 1.9592 | 70.9396 | -20.4399 | 138.7496 | 0 | 0.59961 | 1.1728 | 3.598
[8 empty] | 2.0094 | 71.2036 | -20.7933 | 139.103 | 0 | 0.60184 | 1.1758 | 3.5213
[8 empty] | 2.0549 | 71.7622 | -21.883 | 140.1928 | 0 | 0.60656 | 1.185 | 3.4706
[8 empty] | 2.1082 | 71.9672 | -19.6447 | 137.9544 | 0 | 0.6083 | 1.166 | 3.3926
[8 empty] | 2.1588 | 72.7024 | -21.294 | 139.6037 | 0 | 0.61451 | 1.18 | 3.347
[8 empty] | 2.209 | 72.9664 | -21.3529 | 139.6626 | 0 | 0.61674 | 1.1805 | 3.283
[8 empty] | 2.2576 | 73.6722 | -21.4118 | 139.7215 | 0 | 0.62271 | 1.181 | 3.2436
[8 empty] | 2.3098 | 74.0834 | -19.6447 | 137.9544 | 0 | 0.62618 | 1.166 | 3.188
[8 empty] | 2.3584 | 75.0249 | -21.2351 | 139.5448 | 0 | 0.63414 | 1.1795 | 3.1623
[8 empty] | 2.4086 | 75.4361 | -22.9728 | 141.2825 | 0 | 0.63762 | 1.1942 | 3.1135
[8 empty] | 2.4587 | 75.9063 | -20.97 | 139.2797 | 0 | 0.64159 | 1.1772 | 3.0691
[8 empty] | 2.5094 | 76.2586 | -22.0892 | 140.3989 | 0 | 0.64457 | 1.1867 | 3.0212
[8 empty] | 2.5611 | 76.6699 | -21.6474 | 139.9571 | 0.00052246 | 0.64804 | 1.183 | 2.9762
[8 empty] | 2.6097 | 76.7867 | -22.6193 | 140.9291 | 0 | 0.64903 | 1.1912 | 2.9253
[8 empty] | 2.6583 | 77.3452 | -23.5913 | 141.901 | 0 | 0.65375 | 1.1994 | 2.8928
[8 empty] | 2.7121 | 77.7564 | -23.9447 | 142.2544 | 0 | 0.65723 | 1.2024 | 2.8506
[8 empty] | 2.7607 | 78.4328 | -23.5324 | 141.8421 | 0 | 0.66294 | 1.1989 | 2.8249
[8 empty] | 2.8093 | 79.0503 | -23.768 | 142.0777 | 0 | 0.66816 | 1.2009 | 2.798
[8 empty] | 2.8584 | 79.0492 | -23.5913 | 141.901 | 0 | 0.66815 | 1.1994 | 2.7499
[8 empty] | 2.9117 | 79.8139 | -22.3248 | 140.6345 | 0 | 0.67462 | 1.1887 | 2.7258
[8 empty] | 2.9603 | 79.7245 | -22.9728 | 141.2825 | 0 | 0.67386 | 1.1942 | 2.6781
[8 empty] | 3.0125 | 80.1357 | -20.7344 | 139.0441 | 0 | 0.67734 | 1.1753 | 2.6453
[8 empty] | 3.0611 | 81.0183 | -24.3865 | 142.6962 | 0 | 0.6848 | 1.2061 | 2.6321
[8 empty] | 3.1097 | 81.5769 | -24.7988 | 143.1085 | 0 | 0.68952 | 1.2096 | 2.609
[8 empty] | 3.1599 | 81.4285 | -24.2098 | 142.5195 | 0 | 0.68827 | 1.2046 | 2.5629
[8 empty] | 3.2106 | 81.9871 | -24.5043 | 142.814 | 0 | 0.69299 | 1.2071 | 2.5398
[8 empty] | 3.2607 | 82.3984 | -26.1831 | 144.4928 | 0 | 0.69646 | 1.2213 | 2.5133
[8 empty] | 3.313 | 82.6624 | -23.8858 | 142.1955 | 0.00052246 | 0.69869 | 1.2019 | 2.4817
[8 empty] | 3.36 | 83.0737 | -25.1522 | 143.462 | 0 | 0.70217 | 1.2126 | 2.4592
[8 empty] | 3.4117 | 83.1316 | -24.0036 | 142.3133 | 0.00052246 | 0.70266 | 1.2029 | 2.4236
[8 empty] | 3.4619 | 83.749 | -24.1214 | 142.4311 | 0 | 0.70788 | 1.2039 | 2.4063
[8 empty] | 3.5104 | 84.0425 | -24.9755 | 143.2852 | 0.00052246 | 0.71036 | 1.2111 | 2.3814
[8 empty] | 3.5627 | 85.0429 | -28.8632 | 147.1729 | 0 | 0.71882 | 1.244 | 2.3745
[8 empty] | 3.6129 | 85.3363 | -30.0119 | 148.3216 | 0 | 0.7213 | 1.2537 | 2.3497
[8 empty] | 3.6599 | 85.4532 | -27.3022 | 145.612 | 0 | 0.72228 | 1.2308 | 2.3227
[8 empty] | 3.7121 | 85.8645 | -30.1297 | 148.4394 | 0 | 0.72576 | 1.2547 | 2.3011
[8 empty] | 3.7607 | 86.2169 | -27.155 | 145.4647 | 0.00052246 | 0.72874 | 1.2295 | 2.2807
[8 empty] | 3.8145 | 85.8624 | -25.9474 | 144.2572 | 0 | 0.72574 | 1.2193 | 2.2393
[8 empty] | 3.8631 | 86.2737 | -27.7735 | 146.0832 | 0 | 0.72922 | 1.2348 | 2.2217
[8 empty] | 3.9133 | 86.8323 | -26.3892 | 144.6989 | 0.00052246 | 0.73394 | 1.2231 | 2.2075
[8 empty] | 3.9619 | 87.656 | -28.1858 | 146.4955 | 0.00052246 | 0.7409 | 1.2382 | 2.2013
[8 empty] | 4.0141 | 86.8892 | -25.9474 | 144.2572 | 0 | 0.73442 | 1.2193 | 2.1535
[8 empty] | 4.0627 | 82.9121 | -22.207 | 140.5167 | 0 | 0.70081 | 1.1877 | 2.0299
[8 empty] | 4.116 | 86.8282 | -24.1509 | 142.4606 | 0 | 0.73391 | 1.2041 | 2.0987
[8 empty] | 4.1614 | 86.9746 | -23.3556 | 141.6654 | 0.00052246 | 0.73514 | 1.1974 | 2.0793
[8 empty] | 4.2137 | 87.8571 | -25.5351 | 143.8448 | 0 | 0.7426 | 1.2158 | 2.0745
[8 empty] | 4.2623 | 88.0623 | -22.9139 | 141.2236 | 0.00052246 | 0.74434 | 1.1937 | 2.0556
[8 empty] | 4.3161 | 88.1201 | -22.7371 | 141.0469 | 0 | 0.74483 | 1.1922 | 2.0313
[8 empty] | 4.3647 | 88.7376 | -25.0933 | 143.403 | 0.00052246 | 0.75005 | 1.2121 | 2.0229
[8 empty] | 4.4117 | 89.2079 | -26.1831 | 144.4928 | 0 | 0.75402 | 1.2213 | 2.012
[8 empty] | 4.4666 | 89.8253 | -24.9755 | 143.2852 | 0 | 0.75924 | 1.2111 | 2.0011
[8 empty] | 4.5157 | 89.5593 | -23.2967 | 141.6065 | 0.00052246 | 0.75699 | 1.1969 | 1.9734
[8 empty] | 4.5674 | 90.0884 | -26.2714 | 144.5811 | 0 | 0.76146 | 1.2221 | 1.9627
[8 empty] | 4.6129 | 90.0286 | -26.2714 | 144.5811 | 0.00052246 | 0.76096 | 1.2221 | 1.942
[8 empty] | 4.6667 | 87.4358 | -25.5351 | 143.8448 | 0 | 0.73904 | 1.2158 | 1.8641
[8 empty] | 4.7153 | 89.6732 | -27.5968 | 145.9065 | 0 | 0.75795 | 1.2333 | 1.8923
[8 empty] | 4.7638 | 89.9667 | -24.5043 | 142.814 | 0.00052246 | 0.76043 | 1.2071 | 1.8792
[8 empty] | 4.814 | 88.9349 | -23.5324 | 141.8421 | 0 | 0.75171 | 1.1989 | 1.8382
[8 empty] | 4.8662 | 90.0237 | -23.3556 | 141.6654 | 0 | 0.76092 | 1.1974 | 1.8408
[8 empty] | 4.918 | 90.6411 | -25.8296 | 144.1394 | 0 | 0.76613 | 1.2183 | 1.834
[8 empty] | 4.9634 | 91.1998 | -26.6248 | 144.9346 | 0.00052246 | 0.77086 | 1.225 | 1.8285
[8 empty] | 5.0152 | 91.6701 | -27.479 | 145.7887 | -0.00052246 | 0.77483 | 1.2323 | 1.819
[8 empty] | 5.0658 | 91.8753 | -26.8605 | 145.1702 | 0 | 0.77657 | 1.227 | 1.8048
[8 empty] | 5.1176 | 92.4044 | -25.8296 | 144.1394 | 0 | 0.78104 | 1.2183 | 1.7969
[8 empty] | 5.1677 | 92.6096 | -30.1297 | 148.4394 | 0 | 0.78277 | 1.2547 | 1.7835
[8 empty] | 5.2184 | 92.4025 | -27.0961 | 145.4058 | 0 | 0.78102 | 1.229 | 1.7622
[8 empty] | 5.267 | 92.5488 | -22.6193 | 140.9291 | 0 | 0.78226 | 1.1912 | 1.7487
[8 empty] | 5.3171 | 83.2409 | -14.2549 | 132.5646 | -0.00052246 | 0.70358 | 1.1205 | 1.5571
[8 empty] | 5.3694 | 85.979 | -19.2323 | 137.542 | 0 | 0.72673 | 1.1626 | 1.593
[8 empty] | 5.4195 | 91.0438 | -22.0892 | 140.3989 | 0 | 0.76954 | 1.1867 | 1.6717
[8 empty] | 5.4681 | 92.6922 | -26.4481 | 144.7579 | 0 | 0.78347 | 1.2235 | 1.687
[8 empty] | 5.5167 | 92.9563 | -23.4735 | 141.7832 | 0 | 0.7857 | 1.1984 | 1.6769
[8 empty] | 5.5674 | 90.5697 | -21.5885 | 139.8982 | 0 | 0.76553 | 1.1825 | 1.6188
[8 empty] | 5.6191 | 91.5701 | -22.0597 | 140.3695 | 0 | 0.77399 | 1.1865 | 1.6217
[8 empty] | 5.6661 | 92.6001 | -22.855 | 141.1647 | 0.00052246 | 0.78269 | 1.1932 | 1.6264
[8 empty] | 5.7184 | 93.1587 | -25.0933 | 143.403 | 0 | 0.78741 | 1.2121 | 1.6213
[8 empty] | 5.767 | 93.4817 | -25.0933 | 143.403 | 0 | 0.79014 | 1.2121 | 1.6133
[8 empty] | 5.8171 | 93.5692 | -24.9166 | 143.2263 | 0 | 0.79088 | 1.2106 | 1.6009
[8 empty] | 5.8689 | 93.8333 | -24.0625 | 142.3722 | 0 | 0.79312 | 1.2034 | 1.5912
[8 empty] | 5.9195 | 93.8323 | -24.9166 | 143.2263 | 0.00052246 | 0.79311 | 1.2106 | 1.5776
[8 empty] | 5.9697 | 93.8314 | -21.883 | 140.1928 | 0 | 0.7931 | 1.185 | 1.5643
[8 empty] | 6.0219 | 94.5962 | -23.3556 | 141.6654 | 0 | 0.79956 | 1.1974 | 1.5635
[8 empty] | 6.0705 | 94.0357 | -22.5604 | 140.8702 | 0 | 0.79483 | 1.1907 | 1.5417
[8 empty] | 6.1207 | 94.4471 | -20.381 | 138.6907 | 0 | 0.7983 | 1.1723 | 1.5358
[8 empty] | 6.1693 | 94.7112 | -23.4735 | 141.7832 | 0.00052246 | 0.80054 | 1.1984 | 1.528
[8 empty] | 6.2215 | 94.6514 | -23.0906 | 141.4003 | -0.00052246 | 0.80003 | 1.1952 | 1.5142
[8 empty] | 6.2701 | 94.5032 | -23.3556 | 141.6654 | 0 | 0.79878 | 1.1974 | 1.5001
[8 empty] | 6.3171 | 93.2948 | -22.9139 | 141.2236 | 0.00052246 | 0.78856 | 1.1937 | 1.4698
[8 empty] | 6.3689 | 94.089 | -21.3529 | 139.6626 | 0 | 0.79528 | 1.1805 | 1.4703
[8 empty] | 6.4195 | 94.7066 | -22.796 | 141.1058 | 0 | 0.8005 | 1.1927 | 1.4683
[8 empty] | 6.4713 | 95.2653 | -22.6193 | 140.9291 | 0 | 0.80522 | 1.1912 | 1.4652
[8 empty] | 6.5214 | 95.6767 | -27.8913 | 146.201 | 0 | 0.8087 | 1.2357 | 1.4603
[8 empty] | 6.5721 | 95.5874 | -25.4762 | 143.7859 | 0 | 0.80794 | 1.2153 | 1.4477
[8 empty] | 6.6191 | 95.2626 | -24.4454 | 142.7551 | 0.00052246 | 0.8052 | 1.2066 | 1.4325
[8 empty] | 6.6724 | 95.9979 | -25.5351 | 143.8448 | 0 | 0.81141 | 1.2158 | 1.4321
[8 empty] | 6.721 | 95.5847 | -22.0892 | 140.3989 | -0.00052246 | 0.80792 | 1.1867 | 1.4156
[8 empty] | 6.7701 | 96.2023 | -23.4145 | 141.7243 | 0 | 0.81314 | 1.1979 | 1.4144
[8 empty] | 6.8234 | 96.0835 | -23.1789 | 141.4887 | 0 | 0.81214 | 1.1959 | 1.4016
[8 empty] | 6.8704 | 96.2888 | -22.9728 | 141.2825 | 0 | 0.81387 | 1.1942 | 1.395
[8 empty] | 6.9227 | 96.1406 | -21.4707 | 139.7804 | 0 | 0.81262 | 1.1815 | 1.3823
[8 empty] | 6.9728 | 95.9925 | -18.6138 | 136.9235 | 0 | 0.81137 | 1.1573 | 1.3703
[8 empty] | 7.023 | 94.9902 | -19.5268 | 137.8366 | 0 | 0.80289 | 1.165 | 1.3462
[8 empty] | 7.0752 | 95.4605 | -19.1734 | 137.4831 | 0 | 0.80687 | 1.1621 | 1.3429
[8 empty] | 7.1254 | 96.1959 | -17.5241 | 135.8338 | 0.00052246 | 0.81309 | 1.1481 | 1.3438
[8 empty] | 7.1761 | 96.9019 | -18.6727 | 136.9825 | 0 | 0.81905 | 1.1578 | 1.3441
[8 empty] | 7.2262 | 96.7537 | -19.1145 | 137.4242 | 0.00052246 | 0.8178 | 1.1616 | 1.3328
[8 empty] | 7.2732 | 96.7529 | -19.7036 | 138.0133 | 0 | 0.81779 | 1.1665 | 1.3241
[8 empty] | 7.3218 | 96.2808 | -15.8748 | 134.1845 | 0 | 0.8138 | 1.1342 | 1.3089
[8 empty] | 7.3757 | 97.0162 | -18.0248 | 136.3345 | 0 | 0.82002 | 1.1524 | 1.3093
[8 empty] | 7.4222 | 96.8092 | -16.8467 | 135.1564 | 0.00052246 | 0.81827 | 1.1424 | 1.2983
[8 empty] | 7.4728 | 96.6021 | -15.4035 | 133.7133 | -0.00052246 | 0.81652 | 1.1302 | 1.2867
[8 empty] | 7.5246 | 96.8957 | -18.0837 | 136.3934 | 0 | 0.819 | 1.1529 | 1.2818
[8 empty] | 7.5752 | 97.3072 | -19.7036 | 138.0133 | 0 | 0.82248 | 1.1665 | 1.2787
[8 empty] | 7.6254 | 97.2179 | -20.5577 | 138.8674 | 0 | 0.82172 | 1.1738 | 1.2691
[8 empty] | 7.674 | 97.8945 | -19.0556 | 137.3653 | 0 | 0.82744 | 1.1611 | 1.2699
[8 empty] | 7.7278 | 98.0408 | -20.381 | 138.6907 | 0 | 0.82868 | 1.1723 | 1.2629
[8 empty] | 7.778 | 97.7749 | -21.0289 | 139.3386 | 0 | 0.82643 | 1.1777 | 1.2514
[8 empty] | 7.825 | 97.7741 | -18.6138 | 136.9235 | 0.00052246 | 0.82642 | 1.1573 | 1.2438
[8 empty] | 7.8736 | 97.891 | -18.0837 | 136.3934 | 0 | 0.82741 | 1.1529 | 1.2376
[8 empty] | 7.9274 | 97.9785 | -18.1426 | 136.4523 | 0 | 0.82815 | 1.1533 | 1.2303
[8 empty] | 7.9775 | 97.6242 | -15.6981 | 134.0078 | 0 | 0.82516 | 1.1327 | 1.2182
[8 empty] | 8.0261 | 98.3891 | -18.8494 | 137.1592 | -0.00052246 | 0.83162 | 1.1593 | 1.2203
[8 empty] | 8.0768 | 98.241 | -17.0529 | 135.3626 | 0.00052246 | 0.83037 | 1.1441 | 1.2108
[8 empty] | 8.127 | 98.7997 | -16.67 | 134.9797 | 0 | 0.83509 | 1.1409 | 1.2102
[8 empty] | 8.1787 | 98.5043 | -16.4933 | 134.803 | 0.00052246 | 0.8326 | 1.1394 | 1.199
[8 empty] | 8.2294 | 98.7096 | -13.4597 | 131.7694 | -0.00052246 | 0.83433 | 1.1138 | 1.1941
[8 empty] | 8.2795 | 98.2375 | -15.9042 | 134.2139 | 0 | 0.83034 | 1.1344 | 1.1811
[8 empty] | 8.3265 | 97.8244 | -17.2296 | 135.5393 | 0 | 0.82685 | 1.1456 | 1.1695
[8 empty] | 8.3767 | 97.8236 | -15.8748 | 134.1845 | 0.00052246 | 0.82684 | 1.1342 | 1.1625
[8 empty] | 8.4253 | 98.6474 | -17.583 | 135.8927 | 0 | 0.83381 | 1.1486 | 1.1656
[8 empty] | 8.4791 | 98.4403 | -13.0474 | 131.3571 | 0.00052246 | 0.83206 | 1.1103 | 1.1557
[8 empty] | 8.5277 | 98.2334 | -15.757 | 134.0667 | 0 | 0.83031 | 1.1332 | 1.1467
[8 empty] | 8.5784 | 98.4976 | -14.3727 | 132.6824 | 0.00052246 | 0.83254 | 1.1215 | 1.143
[8 empty] | 8.6285 | 99.2625 | -15.4624 | 133.7722 | 0 | 0.83901 | 1.1307 | 1.1452
[8 empty] | 8.6755 | 98.9083 | -19.9392 | 138.2489 | 0 | 0.83601 | 1.1685 | 1.1349
[8 empty] | 8.7309 | 99.3197 | -18.8494 | 137.1592 | 0 | 0.83949 | 1.1593 | 1.1325
[8 empty] | 8.778 | 98.9949 | -18.7905 | 137.1003 | -0.00052246 | 0.83674 | 1.1588 | 1.1227
[8 empty] | 8.8281 | 99.3181 | -20.6755 | 138.9852 | 0 | 0.83948 | 1.1748 | 1.12
[8 empty] | 8.8798 | 98.9049 | -12.6645 | 130.9742 | 0 | 0.83598 | 1.107 | 1.1088
[8 empty] | 8.9305 | 99.0513 | -14.2549 | 132.5646 | 0 | 0.83722 | 1.1205 | 1.1041
[8 empty] | 8.9775 | 99.2567 | -14.9323 | 133.242 | 0.00052246 | 0.83896 | 1.1262 | 1.1007
[8 empty] | 9.0261 | 99.2559 | -13.7542 | 132.0639 | 0.00052246 | 0.83895 | 1.1163 | 1.0947
[8 empty] | 9.0794 | 99.2551 | -15.2857 | 133.5954 | 0 | 0.83894 | 1.1292 | 1.0883
[8 empty] | 9.1301 | 99.5193 | -16.0809 | 134.3907 | 0 | 0.84118 | 1.1359 | 1.0851
[8 empty] | 9.1818 | 99.2534 | -14.0782 | 132.3879 | 0 | 0.83893 | 1.119 | 1.0761
[8 empty] | 9.2257 | 99.4588 | -14.8439 | 133.1537 | 0 | 0.84067 | 1.1255 | 1.0732
[8 empty] | 9.2811 | 99.399 | -15.9042 | 134.2139 | 0 | 0.84016 | 1.1344 | 1.0662
[8 empty] | 9.3281 | 94.7448 | -12.7234 | 131.0331 | 0 | 0.80082 | 1.1075 | 1.0109
[8 empty] | 9.3814 | 98.4844 | -8.4233 | 126.7331 | 0 | 0.83243 | 1.0712 | 1.045
[8 empty] | 9.4321 | 99.0432 | -13.3419 | 131.6516 | 0 | 0.83715 | 1.1128 | 1.0453
[8 empty] | 9.4838 | 99.3958 | -15.5802 | 133.89 | 0 | 0.84013 | 1.1317 | 1.0434
[8 empty] | 9.5308 | 99.8663 | -16.9056 | 135.2153 | 0 | 0.84411 | 1.1429 | 1.0431
[8 empty] | 9.5831 | 100.1305 | -14.785 | 133.0948 | 0 | 0.84634 | 1.125 | 1.0402
[8 empty] | 9.6301 | 100.0708 | -16.994 | 135.3037 | 0 | 0.84584 | 1.1436 | 1.0345
[8 empty] | 9.685 | 100.394 | -13.9604 | 132.2701 | 0.00052246 | 0.84857 | 1.118 | 1.032
[8 empty] | 9.7304 | 100.5405 | -13.9604 | 132.2701 | 0 | 0.84981 | 1.118 | 1.0287
[8 empty] | 9.7827 | 100.5986 | -13.6953 | 132.005 | 0 | 0.8503 | 1.1158 | 1.0238
[8 empty] | 9.8312 | 100.1266 | -11.1035 | 129.4132 | 0.00052246 | 0.84631 | 1.0939 | 1.0139
[8 empty] | 9.883 | 100.273 | -13.1063 | 131.416 | 0 | 0.84755 | 1.1108 | 1.0101
[8 empty] | 9.9316 | 100.5962 | -14.4905 | 132.8002 | 0 | 0.85028 | 1.1225 | 1.0084
[8 empty] | 9.9822 | 100.8016 | -14.4316 | 132.7413 | 0.00052246 | 0.85201 | 1.122 | 1.0053
[8 empty] | 10.0308 | 100.8892 | -16.7289 | 135.0386 | 0 | 0.85275 | 1.1414 | 1.0014
[8 empty] | 10.0825 | 100.8884 | -14.0193 | 132.329 | 0.00052246 | 0.85275 | 1.1185 | 0.99621
[8 empty] | 10.1348 | 101.0937 | -10.5439 | 128.8536 | 0 | 0.85448 | 1.0891 | 0.9931
[8 empty] | 10.1818 | 100.7396 | -16.4344 | 134.7441 | 0 | 0.85149 | 1.1389 | 0.98503
[8 empty] | 10.2335 | 101.5045 | -21.7063 | 140.016 | 0 | 0.85796 | 1.1835 | 0.98753
[8 empty] | 10.2806 | 101.0915 | -15.3446 | 133.6543 | 0 | 0.85446 | 1.1297 | 0.97899
[8 empty] | 10.3328 | 101.2085 | -15.8748 | 134.1845 | 0 | 0.85545 | 1.1342 | 0.97518
[8 empty] | 10.383 | 101.2077 | -15.3446 | 133.6543 | 0 | 0.85545 | 1.1297 | 0.97046
[8 empty] | 10.43 | 101.207 | -14.4316 | 132.7413 | 0 | 0.85544 | 1.122 | 0.96608
[8 empty] | 10.4817 | 101.2946 | -13.5186 | 131.8283 | 0 | 0.85618 | 1.1143 | 0.96214
[8 empty] | 10.5308 | 100.9993 | -10.9857 | 129.2954 | 0 | 0.85369 | 1.0929 | 0.95485
[8 empty] | 10.5825 | 101.0869 | -13.4597 | 131.7694 | 0 | 0.85443 | 1.1138 | 0.95101
[8 empty] | 10.6348 | 101.3511 | -14.196 | 132.5057 | 0.0010449 | 0.85666 | 1.12 | 0.94883
[8 empty] | 10.6865 | 101.7627 | -13.1652 | 131.4749 | 0 | 0.86014 | 1.1113 | 0.94808
[8 empty] | 10.7351 | 101.4969 | -11.4569 | 129.7667 | 0 | 0.85789 | 1.0968 | 0.94132
[8 empty] | 10.7821 | 101.1428 | -12.4289 | 130.7386 | 0 | 0.8549 | 1.1051 | 0.93393
[8 empty] | 10.8323 | 101.0831 | -12.1932 | 130.503 | 0.00052246 | 0.85439 | 1.1031 | 0.92905
[8 empty] | 10.8845 | 100.994 | -16.1987 | 134.5085 | -0.00052246 | 0.85364 | 1.1369 | 0.92377
[8 empty] | 10.9331 | 101.1994 | -16.8467 | 135.1564 | 0.00052246 | 0.85538 | 1.1424 | 0.92155
[8 empty] | 10.9833 | 101.0808 | -15.9631 | 134.2728 | 0 | 0.85437 | 1.1349 | 0.91626
[8 empty] | 11.034 | 101.5513 | -19.6447 | 137.9544 | 0 | 0.85835 | 1.166 | 0.91632
[8 empty] | 11.0878 | 101.6094 | -15.0501 | 133.3598 | 0 | 0.85884 | 1.1272 | 0.91239
[8 empty] | 11.1343 | 101.4026 | -13.6364 | 131.9461 | 0.00052246 | 0.85709 | 1.1153 | 0.90672
[8 empty] | 11.1881 | 102.0203 | -15.5802 | 133.89 | 0 | 0.86232 | 1.1317 | 0.90788
[8 empty] | 11.2367 | 101.4894 | -15.9042 | 134.2139 | 0 | 0.85783 | 1.1344 | 0.89923
[8 empty] | 11.2853 | 101.7538 | -13.8426 | 132.1523 | 0 | 0.86006 | 1.117 | 0.8977
[8 empty] | 11.3359 | 101.1935 | -15.1679 | 133.4776 | 0 | 0.85533 | 1.1282 | 0.88875
[8 empty] | 11.3845 | 98.2475 | -8.924 | 127.2338 | 0.00052246 | 0.83043 | 1.0754 | 0.85908
[8 empty] | 11.4347 | 101.0742 | -14.6672 | 132.9769 | 0.00052246 | 0.85432 | 1.124 | 0.88003
[8 empty] | 11.4901 | 101.2796 | -13.6953 | 132.005 | 0 | 0.85605 | 1.1158 | 0.87758
[8 empty] | 11.5355 | 101.6029 | -14.0782 | 132.3879 | 0 | 0.85879 | 1.119 | 0.87692
[8 empty] | 11.5873 | 101.9556 | -15.1679 | 133.4776 | 0 | 0.86177 | 1.1282 | 0.87605
[8 empty] | 11.6343 | 101.6898 | -15.109 | 133.4187 | 0 | 0.85952 | 1.1277 | 0.87022
[8 empty] | 11.6897 | 102.1603 | -12.7823 | 131.092 | 0 | 0.8635 | 1.108 | 0.87013
[8 empty] | 11.7367 | 102.1596 | -15.5213 | 133.8311 | 0.00052246 | 0.86349 | 1.1312 | 0.86663
[8 empty] | 11.7889 | 101.7465 | -13.8131 | 132.1228 | 0.00052246 | 0.86 | 1.1168 | 0.85929
[8 empty] | 11.8406 | 102.1581 | -13.2241 | 131.5338 | 0 | 0.86348 | 1.1118 | 0.85901
[8 empty] | 11.8877 | 101.9513 | -12.2521 | 130.5619 | 0 | 0.86173 | 1.1036 | 0.85387
[8 empty] | 11.9394 | 101.8916 | -9.7192 | 128.029 | 0.00052246 | 0.86123 | 1.0822 | 0.84968
[8 empty] | 11.9901 | 101.8909 | -12.8117 | 131.1215 | 0 | 0.86122 | 1.1083 | 0.84608
[8 empty] | 12.0371 | 102.067 | -14.0782 | 132.3879 | 0 | 0.86271 | 1.119 | 0.84424
[8 empty] | 12.0888 | 102.2135 | -15.0501 | 133.3598 | 0 | 0.86395 | 1.1272 | 0.84184
[8 empty] | 12.1395 | 102.5662 | -14.9912 | 133.3009 | 0 | 0.86693 | 1.1267 | 0.84123
[8 empty] | 12.1912 | 102.4182 | -16.8467 | 135.1564 | 0.00052246 | 0.86568 | 1.1424 | 0.83644
[8 empty] | 12.2414 | 102.6826 | -14.785 | 133.0948 | 0.00052246 | 0.86791 | 1.125 | 0.83518
[8 empty] | 12.2884 | 102.623 | -11.8398 | 130.1495 | 0 | 0.86741 | 1.1001 | 0.8315
[8 empty] | 12.3422 | 102.9757 | -12.1932 | 130.503 | 0 | 0.87039 | 1.1031 | 0.83073
[8 empty] | 12.3908 | 102.062 | -9.4542 | 127.7639 | 0 | 0.86267 | 1.0799 | 0.8201
[8 empty] | 12.4431 | 102.886 | -14.9323 | 133.242 | 0 | 0.86963 | 1.1262 | 0.82327
[8 empty] | 12.4916 | 100.1462 | -9.9549 | 128.2646 | 0 | 0.84648 | 1.0841 | 0.79814
[8 empty] | 12.5387 | 102.06 | -13.8131 | 132.1228 | 0.00052246 | 0.86265 | 1.1168 | 0.81041
[8 empty] | 12.592 | 102.6189 | -16.1987 | 134.5085 | 0 | 0.86737 | 1.1369 | 0.81142
[8 empty] | 12.6405 | 103.3839 | -17.8775 | 136.1872 | 0 | 0.87384 | 1.1511 | 0.81435
[8 empty] | 12.6944 | 103.177 | -16.9056 | 135.2153 | 0 | 0.87209 | 1.1429 | 0.80927
[8 empty] | 12.7414 | 102.9702 | -16.2576 | 134.5674 | 0 | 0.87034 | 1.1374 | 0.80466
[8 empty] | 12.79 | 102.8223 | -14.6672 | 132.9769 | 0 | 0.86909 | 1.124 | 0.80045
[8 empty] | 12.8438 | 103.9113 | -16.3755 | 134.6852 | 0 | 0.8783 | 1.1384 | 0.80557
[8 empty] | 12.8924 | 103.086 | -15.9631 | 134.2728 | 0 | 0.87132 | 1.1349 | 0.79613
[8 empty] | 12.9446 | 103.4976 | -16.8467 | 135.1564 | 0 | 0.8748 | 1.1424 | 0.7961
[8 empty] | 12.9896 | 103.1731 | -14.0193 | 132.329 | 0 | 0.87206 | 1.1185 | 0.79085
[8 empty] | 13.0434 | 103.2902 | -13.4008 | 131.7105 | 0 | 0.87305 | 1.1133 | 0.78848
[8 empty] | 13.0888 | 103.2307 | -14.6672 | 132.9769 | 0 | 0.87255 | 1.124 | 0.78529
[8 empty] | 13.1442 | 102.8765 | -9.1597 | 127.4694 | 0 | 0.86955 | 1.0774 | 0.77929
[8 empty] | 13.1912 | 103.9067 | -15.2857 | 133.5954 | 0 | 0.87826 | 1.1292 | 0.78432
[8 empty] | 13.2445 | 103.8471 | -13.0474 | 131.3571 | 0 | 0.87776 | 1.1103 | 0.78071
[8 empty] | 13.2915 | 103.9937 | -13.4597 | 131.7694 | 0.00052246 | 0.879 | 1.1138 | 0.77905
[8 empty] | 13.3417 | 103.2862 | -13.2241 | 131.5338 | 0.00052246 | 0.87302 | 1.1118 | 0.77082
[8 empty] | 13.3908 | 103.5801 | -16.4344 | 134.7441 | 0.00052246 | 0.8755 | 1.1389 | 0.77019
[8 empty] | 13.4425 | 103.5794 | -18.4371 | 136.7468 | 0 | 0.87549 | 1.1558 | 0.76722
[8 empty] | 13.4927 | 103.7849 | -18.7316 | 137.0414 | 0 | 0.87723 | 1.1583 | 0.76589
[8 empty] | 13.5434 | 104.0494 | -15.2268 | 133.5365 | 0 | 0.87947 | 1.1287 | 0.76498
[8 empty] | 13.5935 | 104.1076 | -15.1679 | 133.4776 | 0 | 0.87996 | 1.1282 | 0.76258
[8 empty] | 13.6458 | 104.1069 | -11.2213 | 129.531 | 0 | 0.87995 | 1.0948 | 0.75966
[8 empty] | 13.6907 | 104.3714 | -11.398 | 129.7077 | 0 | 0.88219 | 1.0963 | 0.7591
[8 empty] | 13.7429 | 104.1057 | -14.3727 | 132.6824 | 0 | 0.87994 | 1.1215 | 0.75428
[8 empty] | 13.7915 | 103.9873 | -10.9857 | 129.2954 | 0.00052246 | 0.87894 | 1.0929 | 0.75076
[8 empty] | 13.8417 | 103.2209 | -12.7234 | 131.0331 | 0.00052246 | 0.87246 | 1.1075 | 0.74251
[8 empty] | 13.8955 | 103.8387 | -12.311 | 130.6208 | 0 | 0.87769 | 1.1041 | 0.74408
[8 empty] | 13.941 | 103.8381 | -13.283 | 131.5927 | 0 | 0.87768 | 1.1123 | 0.74165
[8 empty] | 13.9979 | 104.1025 | -12.8706 | 131.1804 | 0 | 0.87991 | 1.1088 | 0.74052
[8 empty] | 14.0428 | 104.367 | -15.3446 | 133.6543 | 0 | 0.88215 | 1.1297 | 0.74003
[8 empty] | 14.0951 | 104.1012 | -10.7206 | 129.0303 | 0.00052246 | 0.8799 | 1.0906 | 0.7354
[8 empty] | 14.1473 | 104.6602 | -13.4597 | 131.7694 | 0 | 0.88463 | 1.1138 | 0.73664
[8 empty] | 14.1975 | 104.6595 | -15.9042 | 134.2139 | 0 | 0.88462 | 1.1344 | 0.73403
[8 empty] | 14.2476 | 104.3644 | -14.6672 | 132.9769 | 0 | 0.88213 | 1.124 | 0.72938
[8 empty] | 14.2978 | 104.7172 | -16.6111 | 134.9208 | 0 | 0.88511 | 1.1404 | 0.72928
[8 empty] | 14.3485 | 104.8638 | -13.6953 | 132.005 | 0 | 0.88635 | 1.1158 | 0.72773
[8 empty] | 14.3971 | 105.1872 | -15.8748 | 134.1845 | 0 | 0.88908 | 1.1342 | 0.72752
[8 empty] | 14.4457 | 104.2441 | -9.7781 | 128.0879 | 0 | 0.88111 | 1.0826 | 0.71855
[8 empty] | 14.4943 | 104.5086 | -10.9857 | 129.2954 | 0.00052246 | 0.88335 | 1.0929 | 0.71796
[8 empty] | 14.5444 | 104.6553 | -11.9576 | 130.2673 | 0 | 0.88459 | 1.1011 | 0.71649
[8 empty] | 14.5951 | 105.2732 | -19.4679 | 137.7777 | 0.0010449 | 0.88981 | 1.1646 | 0.71824
[8 empty] | 14.6484 | 105.1841 | -17.0529 | 135.3626 | 0 | 0.88906 | 1.1441 | 0.71502
[8 empty] | 14.6954 | 105.1836 | -18.6138 | 136.9235 | 0 | 0.88905 | 1.1573 | 0.71273
[8 empty] | 14.7492 | 105.5364 | -16.9056 | 135.2153 | 0.00052246 | 0.89203 | 1.1429 | 0.71252
[8 empty] | 14.7978 | 104.9762 | -14.5494 | 132.8591 | 0 | 0.8873 | 1.123 | 0.70639
[8 empty] | 14.8516 | 105.594 | -13.5775 | 131.8872 | 0 | 0.89252 | 1.1148 | 0.70799
[8 empty] | 14.8971 | 105.5346 | -14.1371 | 132.4468 | 0.00052246 | 0.89202 | 1.1195 | 0.70543
[8 empty] | 14.9488 | 104.9744 | -14.9323 | 133.242 | 0 | 0.88728 | 1.1262 | 0.69925
[8 empty] | 14.9974 | 105.2683 | -13.9604 | 132.2701 | 0 | 0.88977 | 1.118 | 0.69894
[8 empty] | 15.046 | 103.6184 | -15.8748 | 134.1845 | 0 | 0.87582 | 1.1342 | 0.68572
[8 empty] | 15.0967 | 105.3261 | -12.7823 | 131.092 | 0.0010449 | 0.89026 | 1.108 | 0.69473
[8 empty] | 15.1484 | 105.2665 | -17.7008 | 136.0105 | 0 | 0.88975 | 1.1496 | 0.69196
[8 empty] | 15.197 | 105.1187 | -16.3755 | 134.6852 | 0 | 0.8885 | 1.1384 | 0.68878
[8 empty] | 15.2456 | 105.1771 | -16.4933 | 134.803 | 0 | 0.889 | 1.1394 | 0.68696
[8 empty] | 15.2994 | 105.7949 | -11.7515 | 130.0612 | 0 | 0.89422 | 1.0993 | 0.68859
[8 empty] | 15.348 | 105.1759 | -13.6953 | 132.005 | 0.00052246 | 0.88899 | 1.1158 | 0.68237
[8 empty] | 15.395 | 104.9692 | -12.1932 | 130.503 | 0 | 0.88724 | 1.1031 | 0.67895
[8 empty] | 15.4488 | 104.7624 | -12.2521 | 130.5619 | 0.00052246 | 0.88549 | 1.1036 | 0.67524
[8 empty] | 15.5005 | 105.2625 | -12.3699 | 130.6797 | 0.00052246 | 0.88972 | 1.1046 | 0.67622
[8 empty] | 15.5496 | 105.4681 | -13.6364 | 131.9461 | 0 | 0.89146 | 1.1153 | 0.6754
[8 empty] | 15.5982 | 105.4675 | -12.9295 | 131.2393 | 0 | 0.89145 | 1.1093 | 0.67329
[8 empty] | 15.6484 | 105.2608 | -10.3083 | 128.618 | 0 | 0.88971 | 1.0871 | 0.66982
[8 empty] | 15.7022 | 105.378 | -17.0529 | 135.3626 | 0 | 0.8907 | 1.1441 | 0.66827
[8 empty] | 15.7492 | 105.3774 | -15.5802 | 133.89 | 0 | 0.89069 | 1.1317 | 0.66627
[8 empty] | 15.8009 | 106.0837 | -20.381 | 138.6907 | 0 | 0.89666 | 1.1723 | 0.66856
[8 empty] | 15.848 | 105.5236 | -16.7878 | 135.0975 | 0.00052246 | 0.89193 | 1.1419 | 0.66304
[8 empty] | 15.9002 | 105.8764 | -15.8159 | 134.1256 | 0 | 0.89491 | 1.1337 | 0.66308
[8 empty] | 15.9504 | 105.8759 | -14.4905 | 132.8002 | 0 | 0.8949 | 1.1225 | 0.66099
[8 empty] | 16.0005 | 105.5219 | -15.8748 | 134.1845 | 0 | 0.89191 | 1.1342 | 0.65671
[8 empty] | 16.0528 | 105.9337 | -16.1987 | 134.5085 | 0 | 0.89539 | 1.1369 | 0.65713
[8 empty] | 16.0998 | 105.7859 | -14.9912 | 133.3009 | 0 | 0.89414 | 1.1267 | 0.6543
[8 empty] | 16.1499 | 105.8737 | -15.6981 | 134.0078 | 0.00052246 | 0.89489 | 1.1327 | 0.65281
[8 empty] | 16.2017 | 105.5197 | -13.4597 | 131.7694 | 0.00052246 | 0.89189 | 1.1138 | 0.64854
[8 empty] | 16.2508 | 105.9315 | -15.4624 | 133.7722 | 0.00052246 | 0.89537 | 1.1307 | 0.64911
[8 empty] | 16.3041 | 105.9898 | -12.4878 | 130.7975 | 0 | 0.89587 | 1.1056 | 0.64735
[8 empty] | 16.3548 | 105.518 | -15.5213 | 133.8311 | 0.00052246 | 0.89188 | 1.1312 | 0.64246
[8 empty] | 16.4018 | 105.5175 | -14.6672 | 132.9769 | 0 | 0.89188 | 1.124 | 0.64061
[8 empty] | 16.4551 | 106.1354 | -13.5775 | 131.8872 | 0 | 0.8971 | 1.1148 | 0.64229
[8 empty] | 16.5005 | 106.1939 | -15.0501 | 133.3598 | 0.00052246 | 0.89759 | 1.1272 | 0.64088
[8 empty] | 16.5559 | 105.7809 | -17.3474 | 135.6571 | 0 | 0.8941 | 1.1466 | 0.63624
[8 empty] | 16.6014 | 105.7804 | -17.1118 | 135.4215 | 0 | 0.8941 | 1.1446 | 0.6345
[8 empty] | 16.6531 | 105.9272 | -16.67 | 134.9797 | 0 | 0.89534 | 1.1409 | 0.63341
[8 empty] | 16.7017 | 105.7205 | -16.4344 | 134.7441 | 0.00052246 | 0.89359 | 1.1389 | 0.63033
[8 empty] | 16.7539 | 105.7199 | -14.2549 | 132.5646 | 0 | 0.89359 | 1.1205 | 0.62836
[8 empty] | 16.8041 | 105.9845 | -15.8159 | 134.1256 | 0 | 0.89582 | 1.1337 | 0.62806
[8 empty] | 16.8527 | 105.9251 | -13.1652 | 131.4749 | 0 | 0.89532 | 1.1113 | 0.62589
[8 empty] | 16.9049 | 105.4533 | -15.6391 | 133.9489 | 0 | 0.89133 | 1.1322 | 0.62117
[8 empty] | 16.9535 | 105.6589 | -15.9631 | 134.2728 | 0 | 0.89307 | 1.1349 | 0.6206
[8 empty] | 17.0037 | 105.9235 | -15.9042 | 134.2139 | 0.00052246 | 0.89531 | 1.1344 | 0.62033
[8 empty] | 17.0538 | 105.7168 | -15.5213 | 133.8311 | 0 | 0.89356 | 1.1312 | 0.61729
[8 empty] | 17.1061 | 105.7752 | -15.109 | 133.4187 | 0 | 0.89405 | 1.1277 | 0.61574
[8 empty] | 17.1562 | 105.3623 | -11.5747 | 129.8845 | 0.00052246 | 0.89056 | 1.0978 | 0.61154
[8 empty] | 17.2069 | 105.7741 | -12.9295 | 131.2393 | 0 | 0.89404 | 1.1093 | 0.61213
[8 empty] | 17.2555 | 105.7737 | -15.9631 | 134.2728 | 0.00052246 | 0.89404 | 1.1349 | 0.6104
[8 empty] | 17.3025 | 105.9204 | -16.7878 | 135.0975 | 0 | 0.89528 | 1.1419 | 0.60959
[8 empty] | 17.3558 | 105.4487 | -15.109 | 133.4187 | 0 | 0.89129 | 1.1277 | 0.605
[8 empty] | 17.4065 | 105.9194 | -14.0193 | 132.329 | 0.00052246 | 0.89527 | 1.1185 | 0.60595
[8 empty] | 17.4566 | 105.9189 | -16.9056 | 135.2153 | 0 | 0.89527 | 1.1429 | 0.6042
[8 empty] | 17.5037 | 105.8595 | -18.9967 | 137.3064 | 0 | 0.89477 | 1.1606 | 0.60224
[8 empty] | 17.5554 | 106.0652 | -20.381 | 138.6907 | 0 | 0.8965 | 1.1723 | 0.60164
[8 empty] | 17.6061 | 105.8585 | -19.6447 | 137.9544 | 0 | 0.89476 | 1.166 | 0.59873
[8 empty] | 17.6546 | 105.858 | -20.3221 | 138.6318 | 0 | 0.89475 | 1.1718 | 0.59708
[8 empty] | 17.7048 | 105.9164 | -18.9673 | 137.277 | 0 | 0.89525 | 1.1603 | 0.59572
[8 empty] | 17.7571 | 105.9159 | -18.7316 | 137.0414 | 0 | 0.89524 | 1.1583 | 0.59396
[8 empty] | 17.8056 | 105.7682 | -17.4063 | 135.716 | 0 | 0.89399 | 1.1471 | 0.59151
[8 empty] | 17.8558 | 105.7088 | -16.0809 | 134.3907 | 0 | 0.89349 | 1.1359 | 0.58952
[8 empty] | 17.908 | 105.561 | -14.5494 | 132.8591 | 0 | 0.89224 | 1.123 | 0.58697
[8 empty] | 17.9598 | 106.1201 | -15.9042 | 134.2139 | 0 | 0.89697 | 1.1344 | 0.5884
[8 empty] | 18.0084 | 105.8546 | -14.6672 | 132.9769 | 0 | 0.89472 | 1.124 | 0.58533
[8 empty] | 18.0554 | 105.4418 | -14.7261 | 133.0359 | 0.00052246 | 0.89124 | 1.1245 | 0.58152
[8 empty] | 18.1055 | 105.8537 | -15.6981 | 134.0078 | 0 | 0.89472 | 1.1327 | 0.58219
[8 empty] | 18.1578 | 105.9121 | -16.8467 | 135.1564 | 0 | 0.89521 | 1.1424 | 0.58083
[8 empty] | 18.2132 | 106.0588 | -17.0529 | 135.3626 | 0 | 0.89645 | 1.1441 | 0.57987
[8 empty] | 18.2586 | 105.4399 | -15.8159 | 134.1256 | -0.00052246 | 0.89122 | 1.1337 | 0.57504
[8 empty] | 18.3072 | 105.9696 | -12.9884 | 131.2982 | 0 | 0.8957 | 1.1098 | 0.57641
[8 empty] | 18.3626 | 105.4389 | -15.2857 | 133.5954 | 0 | 0.89121 | 1.1292 | 0.57178
[8 empty] | 18.4044 | 105.4974 | -14.3138 | 132.6235 | 0 | 0.89171 | 1.121 | 0.5708
[8 empty] | 18.4598 | 105.2908 | -14.3138 | 132.6235 | 0.0010449 | 0.88996 | 1.121 | 0.56797
[8 empty] | 18.5099 | 105.8499 | -16.935 | 135.2448 | 0 | 0.89468 | 1.1431 | 0.56945
[8 empty] | 18.5569 | 105.5549 | -17.4652 | 135.7749 | 0 | 0.89219 | 1.1476 | 0.56642
[8 empty] | 18.6071 | 105.7607 | -17.2296 | 135.5393 | 0 | 0.89393 | 1.1456 | 0.56599
[8 empty] | 18.6594 | 105.4362 | -18.7905 | 137.1003 | -0.00052246 | 0.89119 | 1.1588 | 0.56267
[8 empty] | 18.7095 | 105.7597 | -20.9111 | 139.2208 | 0 | 0.89392 | 1.1767 | 0.56289
[8 empty] | 18.7633 | 105.6414 | -18.2015 | 136.5112 | 0 | 0.89292 | 1.1538 | 0.56065
[8 empty] | 18.8088 | 105.641 | -17.6419 | 135.9516 | 0 | 0.89292 | 1.1491 | 0.55929
[8 empty] | 18.8589 | 105.9056 | -16.8467 | 135.1564 | 0.00052246 | 0.89516 | 1.1424 | 0.55921
[8 empty] | 18.9091 | 105.434 | -14.3138 | 132.6235 | 0 | 0.89117 | 1.121 | 0.55523
[8 empty] | 18.9598 | 105.8458 | -16.1987 | 134.5085 | 0 | 0.89465 | 1.1369 | 0.55592
[8 empty] | 19.0131 | 105.8454 | -15.5802 | 133.89 | 0 | 0.89465 | 1.1317 | 0.55436
[8 empty] | 19.0617 | 105.4326 | -15.8159 | 134.1256 | 0 | 0.89116 | 1.1337 | 0.55078
[8 empty] | 19.1087 | 105.0788 | -17.0529 | 135.3626 | 0 | 0.88817 | 1.1441 | 0.54757
[8 empty] | 19.1609 | 105.2845 | -16.8467 | 135.1564 | -0.00052246 | 0.88991 | 1.1424 | 0.54715
[8 empty] | 19.2126 | 105.284 | -16.9056 | 135.2153 | 0 | 0.8899 | 1.1429 | 0.54567
[8 empty] | 19.2633 | 105.4309 | -16.9056 | 135.2153 | 0 | 0.89114 | 1.1429 | 0.545
[8 empty] | 19.3119 | 105.5483 | -16.935 | 135.2448 | 0 | 0.89214 | 1.1431 | 0.54424
[8 empty] | 19.3605 | 105.1355 | -16.7289 | 135.0386 | 0 | 0.88865 | 1.1414 | 0.54074
[8 empty] | 19.4091 | 105.4296 | -16.1398 | 134.4496 | 0 | 0.89113 | 1.1364 | 0.5409
[8 empty] | 19.4613 | 104.8107 | -10.0138 | 128.3235 | -0.00052246 | 0.8859 | 1.0846 | 0.53627
[8 empty] | 19.5146 | 105.3404 | -15.4035 | 133.7133 | 0 | 0.89038 | 1.1302 | 0.53752
[8 empty] | 19.5601 | 104.8687 | -15.4624 | 133.7722 | 0 | 0.88639 | 1.1307 | 0.53386
[8 empty] | 19.6123 | 105.2217 | -16.994 | 135.3037 | 0 | 0.88938 | 1.1436 | 0.53424
[8 empty] | 19.6625 | 105.0152 | -17.6419 | 135.9516 | 0 | 0.88763 | 1.1491 | 0.53182
[8 empty] | 19.7163 | 105.0736 | -17.2296 | 135.5393 | 0.00052246 | 0.88812 | 1.1456 | 0.53067
[8 empty] | 19.7612 | 105.0143 | -17.8775 | 136.1872 | 0 | 0.88762 | 1.1511 | 0.52916
[8 empty] | 19.8098 | 104.9256 | -18.1426 | 136.4523 | 0 | 0.88687 | 1.1533 | 0.52742
[8 empty] | 19.8636 | 105.3375 | -21.2351 | 139.5448 | 0.00052246 | 0.89035 | 1.1795 | 0.52806
[8 empty] | 19.9138 | 105.5432 | -22.2659 | 140.5756 | 0 | 0.89209 | 1.1882 | 0.52776
[8 empty] | 19.9629 | 105.1305 | -19.409 | 137.7188 | 0 | 0.8886 | 1.1641 | 0.5244
[8 empty] | 20.0162 | 105.0123 | -21.5885 | 139.8982 | 0 | 0.8876 | 1.1825 | 0.52241
[8 empty] | 20.0684 | 105.7481 | -21.1173 | 139.427 | -0.00052246 | 0.89382 | 1.1785 | 0.52472
[8 empty] | 20.1118 | 104.8642 | -20.0864 | 138.3962 | 0 | 0.88635 | 1.1698 | 0.51919
[8 empty] | 20.1656 | 105.1289 | -18.8494 | 137.1592 | 0 | 0.88859 | 1.1593 | 0.51912
[8 empty] | 20.2111 | 105.0696 | -19.2912 | 137.601 | 0.00052246 | 0.88809 | 1.1631 | 0.51766
[8 empty] | 20.2628 | 104.863 | -17.7008 | 136.0105 | 0 | 0.88634 | 1.1496 | 0.51532
[8 empty] | 20.3114 | 105.0688 | -20.0275 | 138.3373 | 0.00052246 | 0.88808 | 1.1693 | 0.5151
[8 empty] | 20.3668 | 104.8033 | -19.3501 | 137.6599 | 0 | 0.88584 | 1.1636 | 0.51239
[8 empty] | 20.4122 | 105.068 | -16.8467 | 135.1564 | 0 | 0.88808 | 1.1424 | 0.51255
[8 empty] | 20.4676 | 105.2149 | -18.4371 | 136.7468 | 0 | 0.88932 | 1.1558 | 0.51188
[8 empty] | 20.5178 | 105.833 | -21.2351 | 139.5448 | 0 | 0.89454 | 1.1795 | 0.51364
[8 empty] | 20.5684 | 105.273 | -18.7316 | 137.0414 | 0 | 0.88981 | 1.1583 | 0.50965
[8 empty] | 20.6149 | 105.3316 | -22.9139 | 141.2236 | 0.00052246 | 0.8903 | 1.1937 | 0.50879
[8 empty] | 20.6641 | 105.0072 | -18.6727 | 136.9825 | 0 | 0.88756 | 1.1578 | 0.50601
[8 empty] | 20.7158 | 104.8596 | -18.0248 | 136.3345 | 0 | 0.88631 | 1.1524 | 0.50403
[8 empty] | 20.7659 | 104.7119 | -20.4988 | 138.8085 | 0 | 0.88507 | 1.1733 | 0.5021
[8 empty] | 20.8182 | 104.6526 | -18.6138 | 136.9235 | 0.00052246 | 0.88456 | 1.1573 | 0.50056
[8 empty] | 20.8652 | 104.9174 | -19.2912 | 137.601 | 0 | 0.8868 | 1.1631 | 0.5007
[8 empty] | 20.9169 | 105.1231 | -20.5577 | 138.8674 | 0 | 0.88854 | 1.1738 | 0.50044
[8 empty] | 20.9639 | 105.005 | -20.6755 | 138.9852 | 0.00052246 | 0.88754 | 1.1748 | 0.49876
[8 empty] | 21.0146 | 105.0635 | -20.7933 | 139.103 | -0.00052246 | 0.88804 | 1.1758 | 0.49783
[8 empty] | 21.0679 | 104.9159 | -20.6166 | 138.9263 | 0 | 0.88679 | 1.1743 | 0.49587
[8 empty] | 21.1134 | 104.7094 | -17.583 | 135.8927 | 0 | 0.88504 | 1.1486 | 0.49383
[8 empty] | 21.1651 | 104.7974 | -20.2632 | 138.5729 | 0 | 0.88579 | 1.1713 | 0.49304
[8 empty] | 21.2158 | 104.797 | -18.1426 | 136.4523 | 0 | 0.88579 | 1.1533 | 0.49186
[8 empty] | 21.2659 | 104.7083 | -15.5213 | 133.8311 | 0 | 0.88504 | 1.1312 | 0.49028
[8 empty] | 21.3114 | 104.4429 | -19.8803 | 138.19 | 0.00052246 | 0.88279 | 1.168 | 0.48799
[8 empty] | 21.3668 | 104.5898 | -16.4344 | 134.7441 | 0 | 0.88403 | 1.1389 | 0.48741
[8 empty] | 21.4154 | 104.4422 | -19.1734 | 137.4831 | 0 | 0.88279 | 1.1621 | 0.48562
[8 empty] | 21.4692 | 104.913 | -14.4316 | 132.7413 | 0.00052246 | 0.88677 | 1.122 | 0.48659
[8 empty] | 21.5178 | 104.6476 | -21.4118 | 139.7215 | 0.00052246 | 0.88452 | 1.181 | 0.48426
[8 empty] | 21.5695 | 104.9123 | -17.8186 | 136.1283 | 0 | 0.88676 | 1.1506 | 0.48433
[8 empty] | 21.6165 | 104.6469 | -16.935 | 135.2448 | 0 | 0.88452 | 1.1431 | 0.48205
[8 empty] | 21.6688 | 104.4404 | -19.7036 | 138.0133 | 0 | 0.88277 | 1.1665 | 0.47993
[8 empty] | 21.7173 | 104.499 | -15.5802 | 133.89 | 0 | 0.88327 | 1.1317 | 0.47913
[8 empty] | 21.7691 | 104.1747 | -16.5522 | 134.8619 | 0 | 0.88052 | 1.1399 | 0.4765
[8 empty] | 21.8197 | 104.1743 | -14.8734 | 133.1831 | 0 | 0.88052 | 1.1257 | 0.47539
[8 empty] | 21.873 | 104.4979 | -21.1173 | 139.427 | 0.00052246 | 0.88326 | 1.1785 | 0.47571
[8 empty] | 21.9169 | 104.1737 | -18.2015 | 136.5112 | 0 | 0.88052 | 1.1538 | 0.47328
[8 empty] | 21.9707 | 104.7918 | -18.7316 | 137.0414 | 0.0010449 | 0.88574 | 1.1583 | 0.47493
[8 empty] | 22.0193 | 104.4381 | -19.5858 | 137.8955 | 0 | 0.88275 | 1.1655 | 0.47228
[8 empty] | 22.0747 | 104.7911 | -21.5296 | 139.8393 | 0 | 0.88574 | 1.182 | 0.47269
[8 empty] | 22.1212 | 104.4963 | -24.5632 | 142.8729 | 0 | 0.88324 | 1.2076 | 0.47037
[8 empty] | 22.1703 | 104.5844 | -17.2296 | 135.5393 | 0 | 0.88399 | 1.1456 | 0.46972
[8 empty] | 22.2236 | 104.2306 | -21.7652 | 140.0749 | 0 | 0.881 | 1.184 | 0.467
[8 empty] | 22.2691 | 104.3776 | -16.6111 | 134.9208 | 0 | 0.88224 | 1.1404 | 0.46671
[8 empty] | 22.3229 | 104.23 | -17.2885 | 135.5982 | 0.00052246 | 0.88099 | 1.1461 | 0.46492
[8 empty] | 22.3699 | 104.2886 | -19.1734 | 137.4831 | 0 | 0.88149 | 1.1621 | 0.46421
[8 empty] | 22.4232 | 104.5828 | -18.496 | 136.8057 | 0 | 0.88397 | 1.1563 | 0.46442
[8 empty] | 22.4718 | 104.6414 | -19.409 | 137.7188 | 0 | 0.88447 | 1.1641 | 0.46367
[8 empty] | 22.5225 | 104.6411 | -18.0837 | 136.3934 | 0 | 0.88447 | 1.1529 | 0.46263
[8 empty] | 22.5726 | 104.0223 | -19.1734 | 137.4831 | 0 | 0.87924 | 1.1621 | 0.45886
[8 empty] | 22.6228 | 104.4343 | -19.409 | 137.7188 | 0 | 0.88272 | 1.1641 | 0.45966
[8 empty] | 22.6667 | 104.2278 | -22.796 | 141.1058 | 0 | 0.88097 | 1.1927 | 0.45786
[8 empty] | 22.7205 | 104.0214 | -20.4399 | 138.7496 | 0 | 0.87923 | 1.1728 | 0.45587
[8 empty] | 22.7691 | 104.2272 | -22.5604 | 140.8702 | 0 | 0.88097 | 1.1907 | 0.4558
[8 empty] | 22.8208 | 104.168 | -20.1453 | 138.4551 | 0 | 0.88047 | 1.1703 | 0.45451
[8 empty] | 22.873 | 104.3739 | -21.6474 | 139.9571 | 0 | 0.88221 | 1.183 | 0.45437
[8 empty] | 22.9201 | 104.0791 | -21.7652 | 140.0749 | 0 | 0.87972 | 1.184 | 0.45215
[8 empty] | 22.9734 | 104.1671 | -18.9673 | 137.277 | 0.00052246 | 0.88046 | 1.1603 | 0.45149
[8 empty] | 23.0256 | 104.697 | -16.4933 | 134.803 | 0 | 0.88494 | 1.1394 | 0.45276
[8 empty] | 23.0726 | 104.2255 | -14.196 | 132.5057 | 0.00052246 | 0.88095 | 1.12 | 0.4498
[8 empty] | 23.1228 | 103.9012 | -17.0529 | 135.3626 | 0.00052246 | 0.87821 | 1.1441 | 0.44742
[8 empty] | 23.1698 | 103.6948 | -15.6981 | 134.0078 | 0.00052246 | 0.87647 | 1.1327 | 0.44562
[8 empty] | 23.2236 | 103.8123 | -15.3446 | 133.6543 | 0 | 0.87746 | 1.1297 | 0.44509
[8 empty] | 23.2738 | 104.1654 | -18.1426 | 136.4523 | 0 | 0.88045 | 1.1533 | 0.44565
[8 empty] | 23.326 | 103.7528 | -16.5522 | 134.8619 | 0 | 0.87696 | 1.1399 | 0.44288
[8 empty] | 23.3746 | 103.3402 | -18.7905 | 137.1003 | 0 | 0.87347 | 1.1588 | 0.4402
[8 empty] | 23.4216 | 103.605 | -16.6111 | 134.9208 | 0 | 0.87571 | 1.1404 | 0.44045
[8 empty] | 23.4801 | 103.9581 | -14.0782 | 132.3879 | 0.00052246 | 0.87869 | 1.119 | 0.44085
[8 empty] | 23.5235 | 103.899 | -21.8241 | 140.1338 | 0.00052246 | 0.87819 | 1.1845 | 0.43979
[8 empty] | 23.5773 | 104.1638 | -18.1426 | 136.4523 | 0.00052246 | 0.88043 | 1.1533 | 0.43991
[8 empty] | 23.6296 | 104.3697 | -18.9673 | 137.277 | 0 | 0.88217 | 1.1603 | 0.43981
[8 empty] | 23.6745 | 103.8098 | -16.1987 | 134.5085 | 0 | 0.87744 | 1.1369 | 0.43661
[8 empty] | 23.7283 | 103.7506 | -17.1707 | 135.4804 | 0 | 0.87694 | 1.1451 | 0.43537
[8 empty] | 23.7738 | 103.5442 | -14.8734 | 133.1831 | 0 | 0.8752 | 1.1257 | 0.43367
[8 empty] | 23.8276 | 103.7501 | -17.9659 | 136.2756 | 0 | 0.87694 | 1.1519 | 0.43355
[8 empty] | 23.8746 | 103.7499 | -14.8439 | 133.1537 | 0 | 0.87693 | 1.1255 | 0.4327
[8 empty] | 23.9248 | 103.6024 | -17.7597 | 136.0694 | 0 | 0.87569 | 1.1501 | 0.43117
[8 empty] | 23.9786 | 103.5432 | -14.1371 | 132.4468 | 0 | 0.87519 | 1.1195 | 0.42996
[8 empty] | 24.0287 | 103.6018 | -12.6645 | 130.9742 | 0 | 0.87568 | 1.107 | 0.4293
[8 empty] | 24.0742 | 102.9831 | -16.2576 | 134.5674 | 0 | 0.87045 | 1.1374 | 0.42592
[8 empty] | 24.1259 | 103.3363 | -11.4569 | 129.7667 | 0.00052246 | 0.87344 | 1.0968 | 0.42647
[8 empty] | 24.1782 | 102.8648 | -11.3391 | 129.6488 | 0 | 0.86945 | 1.0958 | 0.4236
[8 empty] | 24.2268 | 102.9824 | -15.4624 | 133.7722 | 0 | 0.87045 | 1.1307 | 0.42324
[8 empty] | 24.2738 | 103.0705 | -14.785 | 133.0948 | 0 | 0.87119 | 1.125 | 0.42278
[8 empty] | 24.3271 | 103.188 | -21.8241 | 140.1338 | 0 | 0.87219 | 1.1845 | 0.42234
[8 empty] | 24.3757 | 103.3351 | -17.4063 | 135.716 | 0 | 0.87343 | 1.1471 | 0.4221
[8 empty] | 24.4248 | 103.4821 | -17.1118 | 135.4215 | -0.00052246 | 0.87467 | 1.1446 | 0.42185
[8 empty] | 24.4749 | 103.1873 | -15.5802 | 133.89 | 0.00052246 | 0.87218 | 1.1317 | 0.41978
[8 empty] | 24.5251 | 103.0693 | -16.8467 | 135.1564 | 0.0010449 | 0.87118 | 1.1424 | 0.41844
[8 empty] | 24.5773 | 103.3341 | -15.3446 | 133.6543 | 0.00052246 | 0.87342 | 1.1297 | 0.41863
[8 empty] | 24.6327 | 103.7462 | -10.809 | 129.1187 | 0 | 0.8769 | 1.0914 | 0.41936
[8 empty] | 24.6797 | 103.1864 | -13.5775 | 131.8872 | 0 | 0.87217 | 1.1148 | 0.4163
[8 empty] | 24.7262 | 102.715 | -10.1316 | 128.4413 | 0 | 0.86819 | 1.0856 | 0.41361
[8 empty] | 24.7769 | 102.7736 | -14.196 | 132.5057 | 0 | 0.86868 | 1.12 | 0.413
[8 empty] | 24.8271 | 102.9207 | -13.6953 | 132.005 | 0 | 0.86993 | 1.1158 | 0.41276
[8 empty] | 24.8809 | 102.9204 | -17.8775 | 136.1872 | 0 | 0.86992 | 1.1511 | 0.41186
[8 empty] | 24.9295 | 102.9791 | -15.2857 | 133.5954 | 0.00052246 | 0.87042 | 1.1292 | 0.4113
[8 empty] | 24.9796 | 102.7728 | -21.0289 | 139.3386 | 0 | 0.86868 | 1.1777 | 0.40964
[8 empty] | 25.0266 | 103.126 | -16.4933 | 134.803 | 0 | 0.87166 | 1.1394 | 0.41028
[8 empty] | 25.0857 | 103.3319 | -17.583 | 135.8927 | 0 | 0.8734 | 1.1486 | 0.41014
[8 empty] | 25.1343 | 103.6851 | -17.9364 | 136.2461 | 0 | 0.87639 | 1.1516 | 0.41075
[8 empty] | 25.1829 | 103.0664 | -11.9576 | 130.2673 | 0.00052246 | 0.87116 | 1.1011 | 0.4075
[8 empty] | 25.2315 | 102.6539 | -15.4624 | 133.7722 | 0.00052246 | 0.86767 | 1.1307 | 0.40508
[8 empty] | 25.28 | 102.9188 | -13.8426 | 132.1523 | 0 | 0.86991 | 1.117 | 0.40535
[8 empty] | 25.3271 | 102.7713 | -17.3474 | 135.6571 | 0 | 0.86866 | 1.1466 | 0.40402
[8 empty] | 25.3809 | 102.8595 | -16.7289 | 135.0386 | 0 | 0.86941 | 1.1414 | 0.40351
[8 empty] | 25.4295 | 102.4469 | -14.6672 | 132.9769 | 0 | 0.86592 | 1.124 | 0.40112
[8 empty] | 25.4828 | 102.5056 | -18.7316 | 137.0414 | 0 | 0.86642 | 1.1583 | 0.40051
[8 empty] | 25.5334 | 102.9178 | -21.5885 | 139.8982 | 0.00052246 | 0.8699 | 1.1825 | 0.40133
[8 empty] | 25.5805 | 102.7114 | -20.97 | 139.2797 | 0 | 0.86816 | 1.1772 | 0.39978
[8 empty] | 25.6338 | 103.2708 | -21.7652 | 140.0749 | 0.00052246 | 0.87289 | 1.184 | 0.40113
[8 empty] | 25.6844 | 102.9761 | -16.2576 | 134.5674 | 0 | 0.87039 | 1.1374 | 0.39919
[8 empty] | 25.733 | 102.5636 | -14.9323 | 133.242 | 0 | 0.86691 | 1.1262 | 0.39684
[8 empty] | 25.78 | 102.8579 | -16.3755 | 134.6852 | 0 | 0.8694 | 1.1384 | 0.39725
[8 empty] | 25.8302 | 102.6516 | -14.0782 | 132.3879 | 0.00052246 | 0.86765 | 1.119 | 0.39568
[8 empty] | 25.8856 | 102.8575 | -18.3782 | 136.6879 | 0 | 0.86939 | 1.1553 | 0.39563
[8 empty] | 25.9326 | 102.5039 | -15.9631 | 134.2728 | -0.00052246 | 0.8664 | 1.1349 | 0.39355
[8 empty] | 25.9828 | 102.1503 | -16.1398 | 134.4496 | 0 | 0.86341 | 1.1364 | 0.39143
[8 empty] | 26.035 | 102.7098 | -20.7344 | 139.0441 | 0 | 0.86814 | 1.1753 | 0.3928
[8 empty] | 26.0784 | 102.5623 | -17.2296 | 135.5393 | 0 | 0.8669 | 1.1456 | 0.39158
[8 empty] | 26.1322 | 102.2971 | -14.196 | 132.5057 | 0 | 0.86465 | 1.12 | 0.38976
[8 empty] | 26.186 | 102.562 | -11.7809 | 130.0906 | 0 | 0.86689 | 1.0996 | 0.38997
[8 empty] | 26.2362 | 102.0317 | -13.6953 | 132.005 | 0 | 0.86241 | 1.1158 | 0.3872
[8 empty] | 26.2863 | 102.0315 | -13.1063 | 131.416 | 0 | 0.86241 | 1.1108 | 0.38646
[8 empty] | 26.3333 | 102.2375 | -14.196 | 132.5057 | 0 | 0.86415 | 1.12 | 0.38655
[8 empty] | 26.3819 | 102.149 | -12.6645 | 130.9742 | 0 | 0.8634 | 1.107 | 0.3855
[8 empty] | 26.4342 | 102.031 | -13.0474 | 131.3571 | 0.00052246 | 0.86241 | 1.1103 | 0.3843
[8 empty] | 26.4859 | 101.8836 | -11.6925 | 130.0023 | 0 | 0.86116 | 1.0988 | 0.38299
[8 empty] | 26.5345 | 102.8554 | -14.785 | 133.0948 | 0.00052246 | 0.86937 | 1.125 | 0.38595
[8 empty] | 26.5836 | 102.0306 | -14.9912 | 133.3009 | 0 | 0.8624 | 1.1267 | 0.38213
[8 empty] | 26.6353 | 101.8831 | -14.8439 | 133.1537 | 0 | 0.86116 | 1.1255 | 0.38084
[8 empty] | 26.6855 | 102.2953 | -16.994 | 135.3037 | 0 | 0.86464 | 1.1436 | 0.38167
[8 empty] | 26.7377 | 102.9137 | -15.9631 | 134.2728 | 0 | 0.86987 | 1.1349 | 0.38323
[8 empty] | 26.7863 | 102.1478 | -12.9295 | 131.2393 | 0 | 0.86339 | 1.1093 | 0.37968
[8 empty] | 26.8365 | 102.0887 | -13.2241 | 131.5338 | 0 | 0.86289 | 1.1118 | 0.37875
[8 empty] | 26.8835 | 101.8235 | -12.0165 | 130.3262 | 0 | 0.86065 | 1.1016 | 0.3771
[8 empty] | 26.9373 | 102.1473 | -16.6111 | 134.9208 | 0.00052246 | 0.86339 | 1.1404 | 0.37755
[8 empty] | 26.9859 | 102.0883 | -12.3699 | 130.6797 | 0 | 0.86289 | 1.1046 | 0.37665
[8 empty] | 27.0361 | 102.3532 | -10.809 | 129.1187 | 0 | 0.86513 | 1.0914 | 0.37693
[8 empty] | 27.0831 | 101.6168 | -10.1905 | 128.5002 | 0.00052246 | 0.8589 | 1.0861 | 0.37356
[8 empty] | 27.1385 | 101.9406 | -11.3391 | 129.6488 | 0 | 0.86164 | 1.0958 | 0.37399
[8 empty] | 27.1891 | 101.7638 | -12.3699 | 130.6797 | 0 | 0.86015 | 1.1046 | 0.37264
[8 empty] | 27.2377 | 101.9404 | -15.9042 | 134.2139 | -0.00052246 | 0.86164 | 1.1344 | 0.37263
[8 empty] | 27.2894 | 101.7635 | -13.6364 | 131.9461 | 0 | 0.86014 | 1.1153 | 0.37127
[8 empty] | 27.3396 | 102.0285 | -16.935 | 135.2448 | 0 | 0.86238 | 1.1431 | 0.37156
[8 empty] | 27.3903 | 102.4407 | -16.2576 | 134.5674 | 0 | 0.86587 | 1.1374 | 0.37238
[8 empty] | 27.4389 | 101.9399 | -13.6364 | 131.9461 | 0 | 0.86164 | 1.1153 | 0.36989
[8 empty] | 27.4906 | 101.6158 | -12.0754 | 130.3851 | 0 | 0.8589 | 1.1021 | 0.36802
[8 empty] | 27.5397 | 101.9396 | -11.8987 | 130.2084 | 0 | 0.86163 | 1.1006 | 0.36854
[8 empty] | 27.5883 | 101.4683 | -9.1007 | 127.4105 | 0 | 0.85765 | 1.0769 | 0.36618
[8 empty] | 27.64 | 102.4401 | -12.1932 | 130.503 | 0 | 0.86586 | 1.1031 | 0.36901
[8 empty] | 27.687 | 101.6153 | -12.0165 | 130.3262 | 0.0010449 | 0.85889 | 1.1016 | 0.3654
[8 empty] | 27.7356 | 101.5563 | -12.7823 | 131.092 | 0 | 0.85839 | 1.108 | 0.36455
[8 empty] | 27.7879 | 101.5562 | -10.6617 | 128.9714 | 0 | 0.85839 | 1.0901 | 0.36387
[8 empty] | 27.838 | 101.4677 | -11.3391 | 129.6488 | 0 | 0.85764 | 1.0958 | 0.36289
[8 empty] | 27.8866 | 101.2614 | -11.0446 | 129.3543 | 0 | 0.8559 | 1.0934 | 0.36152
[8 empty] | 27.9404 | 101.3497 | -9.8371 | 128.1468 | 0 | 0.85665 | 1.0831 | 0.36114
[8 empty] | 27.9875 | 101.4085 | -14.7261 | 133.0359 | 0 | 0.85714 | 1.1245 | 0.36074
[8 empty] | 28.0376 | 101.4673 | -14.6083 | 132.918 | 0 | 0.85764 | 1.1235 | 0.36031
[8 empty] | 28.0899 | 102.0268 | -13.0474 | 131.3571 | 0.00052246 | 0.86237 | 1.1103 | 0.36163
[8 empty] | 28.1369 | 101.4671 | -12.6645 | 130.9742 | 0 | 0.85764 | 1.107 | 0.35904
[8 empty] | 28.1902 | 101.467 | -12.2521 | 130.5619 | 0.00052246 | 0.85764 | 1.1036 | 0.35836
[8 empty] | 28.2409 | 102.0265 | -11.8398 | 130.1495 | 0 | 0.86237 | 1.1001 | 0.3597
[8 empty] | 28.2874 | 100.9956 | -10.6028 | 128.9125 | 0 | 0.85365 | 1.0896 | 0.35546
[8 empty] | 28.338 | 101.1428 | -8.1877 | 126.4975 | 0.00052246 | 0.8549 | 1.0692 | 0.35534
[8 empty] | 28.3918 | 101.2016 | -10.3083 | 128.618 | 0 | 0.8554 | 1.0871 | 0.35488
[8 empty] | 28.442 | 100.6419 | -11.5747 | 129.8845 | 0 | 0.85066 | 1.0978 | 0.35228
[8 empty] | 28.489 | 101.1425 | -11.8987 | 130.2084 | 0.00052246 | 0.8549 | 1.1006 | 0.35346
[8 empty] | 28.5376 | 101.2013 | -8.8062 | 127.1159 | 0 | 0.85539 | 1.0744 | 0.35306
[8 empty] | 28.5893 | 100.9951 | -10.4261 | 128.7358 | 0.00052246 | 0.85365 | 1.0881 | 0.3517
[8 empty] | 28.64 | 101.1423 | -9.6898 | 127.9995 | 0 | 0.85489 | 1.0819 | 0.35159
[8 empty] | 28.6933 | 101.1422 | -13.6953 | 132.005 | -0.00052246 | 0.85489 | 1.1158 | 0.35094
[8 empty] | 28.7388 | 101.2599 | -11.5158 | 129.8256 | 0 | 0.85589 | 1.0973 | 0.3508
[8 empty] | 28.791 | 100.8475 | -10.0727 | 128.3824 | 0 | 0.8524 | 1.0851 | 0.34873
[8 empty] | 28.8412 | 100.9358 | -8.011 | 126.3207 | 0 | 0.85315 | 1.0677 | 0.34843
[8 empty] | 28.895 | 100.6412 | -9.2186 | 127.5283 | 0 | 0.85066 | 1.0779 | 0.34676
[8 empty] | 28.9383 | 100.435 | -13.4597 | 131.7694 | -0.0010449 | 0.84892 | 1.1138 | 0.34553
[8 empty] | 28.9906 | 100.5822 | -12.5467 | 130.8564 | 0 | 0.85016 | 1.106 | 0.34541
[8 empty] | 29.0408 | 100.8472 | -13.4597 | 131.7694 | 0.00052246 | 0.8524 | 1.1138 | 0.34573
[8 empty] | 29.0909 | 101.2595 | -13.6953 | 132.005 | 0.00052246 | 0.85588 | 1.1158 | 0.34655
[8 empty] | 29.1416 | 101.4656 | -16.3755 | 134.6852 | 0 | 0.85763 | 1.1384 | 0.34665
[8 empty] | 29.1949 | 100.7881 | -13.1652 | 131.4749 | 0.00052246 | 0.8519 | 1.1113 | 0.3437
[8 empty] | 29.2435 | 101.3477 | -13.8426 | 132.1523 | 0 | 0.85663 | 1.117 | 0.34504
[8 empty] | 29.2905 | 100.8469 | -14.0193 | 132.329 | 0 | 0.8524 | 1.1185 | 0.34278
[8 empty] | 29.3427 | 100.7291 | -8.3644 | 126.6742 | 0 | 0.8514 | 1.0707 | 0.34177
[8 empty] | 29.3913 | 100.5818 | -13.5775 | 131.8872 | 0.00052246 | 0.85016 | 1.1148 | 0.3407
[8 empty] | 29.4451 | 101.4653 | -14.2549 | 132.5646 | 0 | 0.85762 | 1.1205 | 0.34308
[8 empty] | 29.4922 | 100.5817 | -11.7515 | 130.0612 | 0.00052246 | 0.85016 | 1.0993 | 0.33953
[8 empty] | 29.5439 | 100.8467 | -11.6925 | 130.0023 | 0.00052246 | 0.8524 | 1.0988 | 0.33984
[8 empty] | 29.5961 | 101.0528 | -8.3644 | 126.6742 | -0.00052246 | 0.85414 | 1.0707 | 0.33993
[8 empty] | 29.6395 | 100.4343 | -5.8905 | 124.2002 | 0 | 0.84891 | 1.0498 | 0.33735
[8 empty] | 29.6933 | 100.5226 | -5.0363 | 123.3461 | 0 | 0.84966 | 1.0426 | 0.33704
[8 empty] | 29.7435 | 100.1692 | -8.0699 | 126.3796 | 0 | 0.84667 | 1.0682 | 0.33528
[8 empty] | 29.7957 | 100.5814 | -8.6001 | 126.9098 | 0 | 0.85015 | 1.0727 | 0.33608
[8 empty] | 29.8443 | 100.3753 | -9.572 | 127.8817 | 0 | 0.84841 | 1.0809 | 0.33484
[8 empty] | 29.8945 | 100.228 | -11.8398 | 130.1495 | 0.00052246 | 0.84717 | 1.1001 | 0.33378
[8 empty] | 29.9431 | 100.3163 | -6.4206 | 124.7303 | 0 | 0.84791 | 1.0543 | 0.33354
[8 empty] | 29.9953 | 99.9039 | -7.7165 | 126.0262 | 0 | 0.84443 | 1.0652 | 0.33158
[8 empty] | 30.047 | 100.1101 | -9.572 | 127.8817 | 0 | 0.84617 | 1.0809 | 0.3317