## General
ID | Test Identification
Test Identification | Borehole | NWZ-BH-5044
Test Identification | Sample | 14-5
Test Identification | Depth | 13.35 | [m]
Specimen Visual Description
Specimen Visual Description | Sandy silt
Initial Specimen Conditions
Initial Specimen Conditions | Test start date | 2024-07-10
Initial Specimen Conditions | Mould outer / inner diameter | 100 / 70 | [mm]
Initial Specimen Conditions | Weight of soil | 40.67 | [g]
Initial Specimen Conditions | Water content | 25.9699 | [%]
Initial Specimen Conditions | Bulk density | 2.0307 | [Mg/m3]
Initial Specimen Conditions | Dry density | 1.612 | [Mg/m3]
Initial Specimen Conditions | Material retained on 425 mm sieve | 0 | [%]
Test Conditions
Test Conditions | Interface type | Soil - Steel
Test Conditions | Initial interface roughness | 10.2 | [µm]
Test Conditions | Final interface roughness | 10.18 | [µm]
Consolidation - Before Fast Shear
Consolidation - Before Fast Shear | Consolidation pressure | 116 | [kPa]
Consolidation - Before Fast Shear | Vertical displacement | 0.18 | [mm]
Consolidation - Before Fast Shear | Vertical strain | 3.6 | [%]
Fast Shear - Stage 1
Fast Shear - Stage 1 | Normal Stress | 116 | [kPa]
Fast Shear - Stage 1 | Vertical displacement | 0.23 | [mm]
Fast Shear - Stage 1 | Vertical strain | 4.6 | [%]
Fast Shear - Stage 1 | Horizontal displacement | 200 | [mm]
Fast Shear - Stage 1 | Rate of horizontal displacement | 500 | [mm/min]
At peak stress
Fast Shear - Stage 1 - At peak stress | Shear stress | 30.77 | [kPa]
Fast Shear - Stage 1 - At peak stress | Horizontal displacement | 16.6667 | [mm]
Fast Shear - Stage 2
Fast Shear - Stage 2 | Normal Stress | 116 | [kPa]
Fast Shear - Stage 2 | Vertical displacement | 0.28 | [mm]
Fast Shear - Stage 2 | Vertical strain | 5.6 | [%]
Fast Shear - Stage 2 | Horizontal displacement | 400 | [mm]
Fast Shear - Stage 2 | Rate of horizontal displacement | 500 | [mm/min]
At peak stress
Fast Shear - Stage 2 - At peak stress | Shear stress | 30.77 | [kPa]
Fast Shear - Stage 2 - At peak stress | Horizontal displacement | 275 | [mm]
Fast Shear - Stage 3
Fast Shear - Stage 3 | Normal Stress | 116 | [kPa]
Fast Shear - Stage 3 | Vertical displacement | 0.31 | [mm]
Fast Shear - Stage 3 | Vertical strain | 6.2 | [%]
Fast Shear - Stage 3 | Horizontal displacement | 600 | [mm]
Fast Shear - Stage 3 | Rate of horizontal displacement | 500 | [mm/min]
At peak stress
Fast Shear - Stage 3 - At peak stress | Shear stress | 30.77 | [kPa]
Fast Shear - Stage 3 - At peak stress | Horizontal displacement | 516.6667 | [mm]
Fast Shear - Stage 4
Fast Shear - Stage 4 | Normal Stress | 116 | [kPa]
Fast Shear - Stage 4 | Vertical displacement | 0.37 | [mm]
Fast Shear - Stage 4 | Vertical strain | 7.4 | [%]
Fast Shear - Stage 4 | Horizontal displacement | 800 | [mm]
Fast Shear - Stage 4 | Rate of horizontal displacement | 500 | [mm/min]
At peak stress
Fast Shear - Stage 4 - At peak stress | Shear stress | 31.1915 | [kPa]
Fast Shear - Stage 4 - At peak stress | Horizontal displacement | 783.3333 | [mm]
Fast Shear - Stage 5
Fast Shear - Stage 5 | Normal Stress | 116 | [kPa]
Fast Shear - Stage 5 | Vertical displacement | 0.39 | [mm]
Fast Shear - Stage 5 | Vertical strain | 7.8 | [%]
Fast Shear - Stage 5 | Horizontal displacement | 1000 | [mm]
Fast Shear - Stage 5 | Rate of horizontal displacement | 500 | [mm/min]
At peak stress
Fast Shear - Stage 5 - At peak stress | Shear stress | 31.1915 | [kPa]
Fast Shear - Stage 5 - At peak stress | Horizontal displacement | 816.6667 | [mm]
Consolidation - Before Slow Shear
Consolidation - Before Slow Shear | Consolidation pressure | 209 | [kPa]
Consolidation - Before Slow Shear | Vertical displacement | 0.44 | [mm]
Consolidation - Before Slow Shear | Vertical strain | 8.8 | [%]
Slow Shear
Slow Shear | Normal stress | 209 | [kPa]
Slow Shear | Vertical displacement | 0.46 | [mm]
Slow Shear | Vertical strain | 9.2 | [%]
Slow Shear | Horizontal displacement | 19.6707 | [mm]
Slow Shear | Rate of horizontal displacement | 0.02 | [mm/min]
At peak stress
Slow Shear - At peak stress | Shear stress | 57.7464 | [kPa]
Slow Shear - At peak stress | Horizontal displacement | 0.34667 | [mm]
Slow Shear - At peak stress | Shear angle | 15.4454 | [°]
At residual stress
Slow Shear - At residual stress | Shear stress | 54.3743 | [kPa]
Slow Shear - At residual stress | Horizontal displacement | 19.6707 | [mm]
Slow Shear - At residual stress | Vertical displacement | 0.02 | [mm]
Slow Shear - At residual stress | Vertical strain | 0.4 | [%]
Slow Shear - At residual stress | Shear angle | 14.583 | [°]
SLOW SHEAR STAGE - 5
| Consolidation pressure |  | [kPa]
| Vertical displacement |  | [mm]
| Vertical strain |  | [%]
| Horizontal displacement |  | [mm]
| Machine speed |  | [mm/min]
At peak stress
| Shear stress |  | [kPa]
| Horizontal displacement |  | [mm]
| Shear angle |  | [°]
At residual stress
| Shear stress |  | [kPa]
| Horizontal displacement |  | [mm]
| Shear angle |  | [°]
FINAL CONDITIONS
| Water content | 24.1865 | [%]

## Consolidation - 1
Consolidation - Before Fast Shear
Root time | Vertical Displacement
[min] | [mm]
0 | 0
0.31623 | 0.08
0.5 | 0.08
0.70711 | 0.1
1 | 0.11
1.4142 | 0.13
2 | 0.15
2.8284 | 0.17
3.873 | 0.17
5.4772 | 0.18
7.746 | 0.18
10.9545 | 0.18
13.4164 | 0.18
15.4919 | 0.18
21.9089 | 0.18
37.9473 | 0.18

## Fast Shearing - 1
Fast Shear - Stage 1
Horizontal Displacement | Stress Ratio t/s'n | Shear Stress
[mm] | [-] | [kPa]
0 | 0 | 0
8.3333 | 0.26162 | 30.3484
16.6667 | 0.26526 | 30.77
25 | 0.26162 | 30.3484
33.3333 | 0.25799 | 29.9269
41.6667 | 0.25799 | 29.9269
50 | 0.25799 | 29.9269
58.3333 | 0.25799 | 29.9269
66.6667 | 0.26162 | 30.3484
75 | 0.26162 | 30.3484
83.3333 | 0.26162 | 30.3484
91.6667 | 0.25799 | 29.9269
100 | 0.25799 | 29.9269
108.3333 | 0.26162 | 30.3484
116.6667 | 0.25799 | 29.9269
125 | 0.25799 | 29.9269
133.3333 | 0.25799 | 29.9269
141.6667 | 0.25436 | 29.5054
150 | 0.25436 | 29.5054
158.3333 | 0.24709 | 28.6624
166.6667 | 0.24709 | 28.6624
175 | 0.24346 | 28.2409
183.3333 | 0.24709 | 28.6624
191.6667 | 0.25072 | 29.0839
200 | 0.25072 | 29.0839

## Fast Shearing - 2
Fast Shear - Stage 2
Horizontal Displacement | Stress Ratio t/s'n | Shear Stress
[mm] | [-] | [kPa]
200 | 0 | 0
208.3333 | 0.25072 | 29.0839
216.6667 | 0.25799 | 29.9269
225 | 0.25436 | 29.5054
233.3333 | 0.25072 | 29.0839
241.6667 | 0.25436 | 29.5054
250 | 0.25799 | 29.9269
258.3333 | 0.26162 | 30.3484
266.6667 | 0.26162 | 30.3484
275 | 0.26526 | 30.77
283.3333 | 0.26162 | 30.3484
291.6667 | 0.26162 | 30.3484
300 | 0.26162 | 30.3484
308.3333 | 0.26162 | 30.3484
316.6667 | 0.25799 | 29.9269
325 | 0.26162 | 30.3484
333.3333 | 0.26162 | 30.3484
341.6667 | 0.26162 | 30.3484
350 | 0.26162 | 30.3484
358.3333 | 0.25799 | 29.9269
366.6667 | 0.26162 | 30.3484
375 | 0.26162 | 30.3484
383.3333 | 0.26162 | 30.3484
391.6667 | 0.26526 | 30.77
400 | 0.26162 | 30.3484

## Fast Shearing - 3
Fast Shear - Stage 3
Horizontal Displacement | Stress Ratio t/s'n | Shear Stress
[mm] | [-] | [kPa]
400 | 0 | 0
408.3333 | 0.22529 | 26.1334
416.6667 | 0.25799 | 29.9269
425 | 0.25072 | 29.0839
433.3333 | 0.24709 | 28.6624
441.6667 | 0.25436 | 29.5054
450 | 0.25072 | 29.0839
458.3333 | 0.25799 | 29.9269
466.6667 | 0.25436 | 29.5054
475 | 0.25799 | 29.9269
483.3333 | 0.25436 | 29.5054
491.6667 | 0.25799 | 29.9269
500 | 0.26162 | 30.3484
508.3333 | 0.26162 | 30.3484
516.6667 | 0.26526 | 30.77
525 | 0.26526 | 30.77
533.3333 | 0.26162 | 30.3484
541.6667 | 0.26162 | 30.3484
550 | 0.26162 | 30.3484
558.3333 | 0.26162 | 30.3484
566.6667 | 0.26162 | 30.3484
575 | 0.26162 | 30.3484
583.3333 | 0.25799 | 29.9269
591.6667 | 0.25799 | 29.9269
600 | 0.25799 | 29.9269

## Fast Shearing - 4
Fast Shear - Stage 4
Horizontal Displacement | Stress Ratio t/s'n | Shear Stress
[mm] | [-] | [kPa]
600 | 0 | 0
608.3333 | 0.25799 | 29.9269
616.6667 | 0.26162 | 30.3484
625 | 0.25436 | 29.5054
633.3333 | 0.25436 | 29.5054
641.6667 | 0.25436 | 29.5054
650 | 0.25799 | 29.9269
658.3333 | 0.25436 | 29.5054
666.6667 | 0.25072 | 29.0839
675 | 0.25072 | 29.0839
683.3333 | 0.24709 | 28.6624
691.6667 | 0.25072 | 29.0839
700 | 0.25072 | 29.0839
708.3333 | 0.25072 | 29.0839
716.6667 | 0.25072 | 29.0839
725 | 0.25072 | 29.0839
733.3333 | 0.25436 | 29.5054
741.6667 | 0.25436 | 29.5054
750 | 0.25436 | 29.5054
758.3333 | 0.25436 | 29.5054
766.6667 | 0.26162 | 30.3484
775 | 0.26526 | 30.77
783.3333 | 0.26889 | 31.1915
791.6667 | 0.26889 | 31.1915
800 | 0.26889 | 31.1915

## Fast Shearing - 5
Fast Shear - Stage 5
Horizontal Displacement | Stress Ratio t/s'n | Shear Stress
[mm] | [-] | [kPa]
800 | 0 | 0
808.3333 | 0.24346 | 28.2409
816.6667 | 0.26889 | 31.1915
825 | 0.26526 | 30.77
833.3333 | 0.26162 | 30.3484
841.6667 | 0.26162 | 30.3484
850 | 0.25799 | 29.9269
858.3333 | 0.26162 | 30.3484
866.6667 | 0.26162 | 30.3484
875 | 0.26162 | 30.3484
883.3333 | 0.26162 | 30.3484
891.6667 | 0.26162 | 30.3484
900 | 0.26162 | 30.3484
908.3333 | 0.26526 | 30.77
916.6667 | 0.26526 | 30.77
925 | 0.26889 | 31.1915
933.3333 | 0.26889 | 31.1915
941.6667 | 0.26526 | 30.77
950 | 0.26526 | 30.77
958.3333 | 0.26526 | 30.77
966.6667 | 0.26526 | 30.77
975 | 0.26162 | 30.3484
983.3333 | 0.26162 | 30.3484
991.6667 | 0.26162 | 30.3484
1000 | 0.26162 | 30.3484

## Consolidation - 2
Consolidation - Before Slow Shear
Root time | Vertical Displacement
[min] | [mm]
0 | 0.39
0.31623 | 0.41
0.5 | 0.41
0.70711 | 0.42
1 | 0.42
1.4142 | 0.43
2 | 0.43
2.8284 | 0.43
3.873 | 0.43
5.4772 | 0.44
7.746 | 0.44
10.9545 | 0.44
13.4164 | 0.44
15.4919 | 0.44
21.9089 | 0.44
37.9473 | 0.44

## Slow Shearing
Slow Shear Stage
Horizontal Displacement | Vertical Displacement | Stress Ratio t/s'n | Angle of Shearing Resistance | Shear Stress
[mm] | [mm] | [-] | [º] | [kPa]
0 | 0 | 0 | 0 | 0
0.013333 | 0 | 0.0020168 | 0.11555 | 0.42151
0.34667 | 0 | 0.2763 | 15.4454 | 57.7464
0.68 | 0 | 0.26621 | 14.9072 | 55.6388
1.0133 | 0 | 0.26016 | 14.583 | 54.3743
1.3467 | 0 | 0.25815 | 14.4747 | 53.9528
1.68 | 0 | 0.25815 | 14.4747 | 53.9528
2.0133 | 0 | 0.25815 | 14.4747 | 53.9528
2.3467 | 0 | 0.26218 | 14.6912 | 54.7958
2.68 | 0 | 0.26218 | 14.6912 | 54.7958
3.0133 | 0 | 0.26016 | 14.583 | 54.3743
3.3467 | 0 | 0.26016 | 14.583 | 54.3743
3.68 | 0 | 0.2642 | 14.7993 | 55.2173
4.0133 | 0 | 0.26218 | 14.6912 | 54.7958
4.3467 | 0 | 0.26016 | 14.583 | 54.3743
4.68 | 0 | 0.26016 | 14.583 | 54.3743
5.0133 | 0 | 0.26016 | 14.583 | 54.3743
5.3467 | 0 | 0.25815 | 14.4747 | 53.9528
5.68 | 0.01 | 0.25815 | 14.4747 | 53.9528
6.0133 | 0.01 | 0.25815 | 14.4747 | 53.9528
6.3467 | 0.01 | 0.26016 | 14.583 | 54.3743
6.68 | 0.01 | 0.26016 | 14.583 | 54.3743
7.0133 | 0.01 | 0.2642 | 14.7993 | 55.2173
7.3467 | 0.01 | 0.26218 | 14.6912 | 54.7958
7.68 | 0.01 | 0.26016 | 14.583 | 54.3743
8.0133 | 0.01 | 0.26016 | 14.583 | 54.3743
8.3467 | 0.01 | 0.26016 | 14.583 | 54.3743
8.68 | 0.01 | 0.25815 | 14.4747 | 53.9528
9.0133 | 0.01 | 0.2521 | 14.1493 | 52.6883
9.3467 | 0.01 | 0.2521 | 14.1493 | 52.6883
9.68 | 0.01 | 0.2521 | 14.1493 | 52.6883
10.0133 | 0.01 | 0.25411 | 14.2579 | 53.1098
10.3467 | 0.01 | 0.2521 | 14.1493 | 52.6883
10.68 | 0.01 | 0.25815 | 14.4747 | 53.9528
11.0133 | 0.01 | 0.25815 | 14.4747 | 53.9528
11.3467 | 0.01 | 0.25613 | 14.3664 | 53.5313
11.68 | 0.01 | 0.26016 | 14.583 | 54.3743
12.0133 | 0.01 | 0.26823 | 15.0151 | 56.0603
12.3467 | 0.01 | 0.26218 | 14.6912 | 54.7958
12.68 | 0.01 | 0.26016 | 14.583 | 54.3743
13.0133 | 0.01 | 0.26016 | 14.583 | 54.3743
13.3467 | 0.01 | 0.26016 | 14.583 | 54.3743
13.68 | 0.01 | 0.25815 | 14.4747 | 53.9528
14.0133 | 0.01 | 0.25815 | 14.4747 | 53.9528
14.3467 | 0.01 | 0.25815 | 14.4747 | 53.9528
14.68 | 0.01 | 0.26016 | 14.583 | 54.3743
15.0133 | 0.01 | 0.26016 | 14.583 | 54.3743
15.3467 | 0.01 | 0.26016 | 14.583 | 54.3743
15.68 | 0.01 | 0.26016 | 14.583 | 54.3743
16.0133 | 0.01 | 0.26016 | 14.583 | 54.3743
16.3467 | 0.01 | 0.25815 | 14.4747 | 53.9528
16.68 | 0.01 | 0.25815 | 14.4747 | 53.9528
17.0133 | 0.01 | 0.25815 | 14.4747 | 53.9528
17.3467 | 0.02 | 0.26016 | 14.583 | 54.3743
17.68 | 0.02 | 0.26016 | 14.583 | 54.3743
18.0133 | 0.02 | 0.25815 | 14.4747 | 53.9528
18.3467 | 0.02 | 0.26218 | 14.6912 | 54.7958
18.68 | 0.02 | 0.26218 | 14.6912 | 54.7958
19.0133 | 0.02 | 0.26016 | 14.583 | 54.3743
19.6707 | 0.02 | 0.26016 | 14.583 | 54.3743