## General
ID | Test Identification
Test Identification | Borehole | NWZ-BH-5044
Test Identification | Sample | 24-1
Test Identification | Depth | 21.5 | [m]
Specimen Visual Description
Specimen Visual Description | Silty sand
Initial Specimen Conditions
Initial Specimen Conditions | Test start date | 2024-07-10
Initial Specimen Conditions | Mould outer / inner diameter | 100 / 70 | [mm]
Initial Specimen Conditions | Weight of soil | 40.38 | [g]
Initial Specimen Conditions | Water content | 23.7385 | [%]
Initial Specimen Conditions | Bulk density | 2.0162 | [Mg/m3]
Initial Specimen Conditions | Dry density | 1.6294 | [Mg/m3]
Initial Specimen Conditions | Material retained on 425 mm sieve | 0 | [%]
Test Conditions
Test Conditions | Interface type | Soil - Steel
Test Conditions | Initial interface roughness | 10.1 | [µm]
Test Conditions | Final interface roughness | 10.08 | [µm]
Consolidation - Before Fast Shear
Consolidation - Before Fast Shear | Consolidation pressure | 74 | [kPa]
Consolidation - Before Fast Shear | Vertical displacement | 0.14 | [mm]
Consolidation - Before Fast Shear | Vertical strain | 2.8 | [%]
Fast Shear - Stage 1
Fast Shear - Stage 1 | Normal Stress | 74 | [kPa]
Fast Shear - Stage 1 | Vertical displacement | 0.29 | [mm]
Fast Shear - Stage 1 | Vertical strain | 5.8 | [%]
Fast Shear - Stage 1 | Horizontal displacement | 200 | [mm]
Fast Shear - Stage 1 | Rate of horizontal displacement | 500 | [mm/min]
At peak stress
Fast Shear - Stage 1 - At peak stress | Shear stress | 35.828 | [kPa]
Fast Shear - Stage 1 - At peak stress | Horizontal displacement | 150 | [mm]
Fast Shear - Stage 2
Fast Shear - Stage 2 | Normal Stress | 74 | [kPa]
Fast Shear - Stage 2 | Vertical displacement | 0.34 | [mm]
Fast Shear - Stage 2 | Vertical strain | 6.8 | [%]
Fast Shear - Stage 2 | Horizontal displacement | 400 | [mm]
Fast Shear - Stage 2 | Rate of horizontal displacement | 500 | [mm/min]
At peak stress
Fast Shear - Stage 2 - At peak stress | Shear stress | 35.4065 | [kPa]
Fast Shear - Stage 2 - At peak stress | Horizontal displacement | 216.6667 | [mm]
Fast Shear - Stage 3
Fast Shear - Stage 3 | Normal Stress | 74 | [kPa]
Fast Shear - Stage 3 | Vertical displacement | 0.36 | [mm]
Fast Shear - Stage 3 | Vertical strain | 7.2 | [%]
Fast Shear - Stage 3 | Horizontal displacement | 600 | [mm]
Fast Shear - Stage 3 | Rate of horizontal displacement | 500 | [mm/min]
At peak stress
Fast Shear - Stage 3 - At peak stress | Shear stress | 34.5635 | [kPa]
Fast Shear - Stage 3 - At peak stress | Horizontal displacement | 408.3333 | [mm]
Fast Shear - Stage 4
Fast Shear - Stage 4 | Normal Stress | 74 | [kPa]
Fast Shear - Stage 4 | Vertical displacement | 0.39 | [mm]
Fast Shear - Stage 4 | Vertical strain | 7.8 | [%]
Fast Shear - Stage 4 | Horizontal displacement | 800 | [mm]
Fast Shear - Stage 4 | Rate of horizontal displacement | 500 | [mm/min]
At peak stress
Fast Shear - Stage 4 - At peak stress | Shear stress | 34.5635 | [kPa]
Fast Shear - Stage 4 - At peak stress | Horizontal displacement | 616.6667 | [mm]
Fast Shear - Stage 5
Fast Shear - Stage 5 | Normal Stress | 74 | [kPa]
Fast Shear - Stage 5 | Vertical displacement | 0.41 | [mm]
Fast Shear - Stage 5 | Vertical strain | 8.2 | [%]
Fast Shear - Stage 5 | Horizontal displacement | 1000 | [mm]
Fast Shear - Stage 5 | Rate of horizontal displacement | 500 | [mm/min]
At peak stress
Fast Shear - Stage 5 - At peak stress | Shear stress | 34.5635 | [kPa]
Fast Shear - Stage 5 - At peak stress | Horizontal displacement | 816.6667 | [mm]
Consolidation - Before Slow Shear
Consolidation - Before Slow Shear | Consolidation pressure | 171 | [kPa]
Consolidation - Before Slow Shear | Vertical displacement | 0.45 | [mm]
Consolidation - Before Slow Shear | Vertical strain | 9 | [%]
Slow Shear
Slow Shear | Normal stress | 171 | [kPa]
Slow Shear | Vertical displacement | 0.49 | [mm]
Slow Shear | Vertical strain | 9.8 | [%]
Slow Shear | Horizontal displacement | 19.807 | [mm]
Slow Shear | Rate of horizontal displacement | 0.02 | [mm/min]
At peak stress
Slow Shear - At peak stress | Shear stress | 87.6733 | [kPa]
Slow Shear - At peak stress | Horizontal displacement | 1.8067 | [mm]
Slow Shear - At peak stress | Shear angle | 27.1446 | [°]
At residual stress
Slow Shear - At residual stress | Shear stress | 83.8797 | [kPa]
Slow Shear - At residual stress | Horizontal displacement | 19.807 | [mm]
Slow Shear - At residual stress | Vertical displacement | 0.04 | [mm]
Slow Shear - At residual stress | Vertical strain | 0.8 | [%]
Slow Shear - At residual stress | Shear angle | 26.1291 | [°]
SLOW SHEAR STAGE - 5
| Consolidation pressure |  | [kPa]
| Vertical displacement |  | [mm]
| Vertical strain |  | [%]
| Horizontal displacement |  | [mm]
| Machine speed |  | [mm/min]
At peak stress
| Shear stress |  | [kPa]
| Horizontal displacement |  | [mm]
| Shear angle |  | [°]
At residual stress
| Shear stress |  | [kPa]
| Horizontal displacement |  | [mm]
| Shear angle |  | [°]
FINAL CONDITIONS
| Water content | 26.1945 | [%]

## Consolidation - 1
Consolidation - Before Fast Shear
Root time | Vertical Displacement
[min] | [mm]
0 | 0
0.31623 | 0.12
0.5 | 0.12
0.70711 | 0.12
1 | 0.13
1.4142 | 0.13
2 | 0.13
2.8284 | 0.14
3.873 | 0.14
5.4772 | 0.14
7.746 | 0.14
10.9545 | 0.14
13.4164 | 0.14
15.4919 | 0.14
21.9089 | 0.14
37.9473 | 0.14

## Fast Shearing - 1
Fast Shear - Stage 1
Horizontal Displacement | Stress Ratio t/s'n | Shear Stress
[mm] | [-] | [kPa]
0 | 0 | 0
8.3333 | 0.31328 | 23.1828
16.6667 | 0.41011 | 30.3484
25 | 0.41011 | 30.3484
33.3333 | 0.42151 | 31.1915
41.6667 | 0.42151 | 31.1915
50 | 0.4272 | 31.613
58.3333 | 0.43859 | 32.456
66.6667 | 0.44429 | 32.8775
75 | 0.45568 | 33.7205
83.3333 | 0.46138 | 34.142
91.6667 | 0.46138 | 34.142
100 | 0.46707 | 34.5635
108.3333 | 0.47277 | 34.985
116.6667 | 0.47847 | 35.4065
125 | 0.47847 | 35.4065
133.3333 | 0.47847 | 35.4065
141.6667 | 0.47847 | 35.4065
150 | 0.48416 | 35.828
158.3333 | 0.48416 | 35.828
166.6667 | 0.48416 | 35.828
175 | 0.47847 | 35.4065
183.3333 | 0.47847 | 35.4065
191.6667 | 0.47277 | 34.985
200 | 0.47277 | 34.985

## Fast Shearing - 2
Fast Shear - Stage 2
Horizontal Displacement | Stress Ratio t/s'n | Shear Stress
[mm] | [-] | [kPa]
200 | 0 | 0
208.3333 | 0.46707 | 34.5635
216.6667 | 0.47847 | 35.4065
225 | 0.47847 | 35.4065
233.3333 | 0.47277 | 34.985
241.6667 | 0.47277 | 34.985
250 | 0.46707 | 34.5635
258.3333 | 0.46138 | 34.142
266.6667 | 0.46138 | 34.142
275 | 0.46138 | 34.142
283.3333 | 0.46138 | 34.142
291.6667 | 0.46138 | 34.142
300 | 0.45568 | 33.7205
308.3333 | 0.44999 | 33.299
316.6667 | 0.44999 | 33.299
325 | 0.45568 | 33.7205
333.3333 | 0.45568 | 33.7205
341.6667 | 0.46707 | 34.5635
350 | 0.47277 | 34.985
358.3333 | 0.46707 | 34.5635
366.6667 | 0.46138 | 34.142
375 | 0.46707 | 34.5635
383.3333 | 0.45568 | 33.7205
391.6667 | 0.45568 | 33.7205
400 | 0.46138 | 34.142

## Fast Shearing - 3
Fast Shear - Stage 3
Horizontal Displacement | Stress Ratio t/s'n | Shear Stress
[mm] | [-] | [kPa]
400 | 0 | 0
408.3333 | 0.46707 | 34.5635
416.6667 | 0.46707 | 34.5635
425 | 0.46707 | 34.5635
433.3333 | 0.46138 | 34.142
441.6667 | 0.45568 | 33.7205
450 | 0.45568 | 33.7205
458.3333 | 0.45568 | 33.7205
466.6667 | 0.45568 | 33.7205
475 | 0.45568 | 33.7205
483.3333 | 0.45568 | 33.7205
491.6667 | 0.44429 | 32.8775
500 | 0.45568 | 33.7205
508.3333 | 0.44429 | 32.8775
516.6667 | 0.46138 | 34.142
525 | 0.45568 | 33.7205
533.3333 | 0.45568 | 33.7205
541.6667 | 0.45568 | 33.7205
550 | 0.46138 | 34.142
558.3333 | 0.44429 | 32.8775
566.6667 | 0.44999 | 33.299
575 | 0.46138 | 34.142
583.3333 | 0.44999 | 33.299
591.6667 | 0.46138 | 34.142
600 | 0.46707 | 34.5635

## Fast Shearing - 4
Fast Shear - Stage 4
Horizontal Displacement | Stress Ratio t/s'n | Shear Stress
[mm] | [-] | [kPa]
600 | 0 | 0
608.3333 | 0.4329 | 32.0345
616.6667 | 0.46707 | 34.5635
625 | 0.46707 | 34.5635
633.3333 | 0.46707 | 34.5635
641.6667 | 0.44999 | 33.299
650 | 0.45568 | 33.7205
658.3333 | 0.45568 | 33.7205
666.6667 | 0.45568 | 33.7205
675 | 0.44999 | 33.299
683.3333 | 0.44429 | 32.8775
691.6667 | 0.44429 | 32.8775
700 | 0.44999 | 33.299
708.3333 | 0.45568 | 33.7205
716.6667 | 0.45568 | 33.7205
725 | 0.45568 | 33.7205
733.3333 | 0.45568 | 33.7205
741.6667 | 0.44999 | 33.299
750 | 0.44999 | 33.299
758.3333 | 0.44429 | 32.8775
766.6667 | 0.44429 | 32.8775
775 | 0.44999 | 33.299
783.3333 | 0.45568 | 33.7205
791.6667 | 0.44429 | 32.8775
800 | 0.46138 | 34.142

## Fast Shearing - 5
Fast Shear - Stage 5
Horizontal Displacement | Stress Ratio t/s'n | Shear Stress
[mm] | [-] | [kPa]
800 | 0 | 0
808.3333 | 0.4329 | 32.0345
816.6667 | 0.46707 | 34.5635
825 | 0.45568 | 33.7205
833.3333 | 0.45568 | 33.7205
841.6667 | 0.45568 | 33.7205
850 | 0.45568 | 33.7205
858.3333 | 0.44999 | 33.299
866.6667 | 0.44999 | 33.299
875 | 0.45568 | 33.7205
883.3333 | 0.46138 | 34.142
891.6667 | 0.46707 | 34.5635
900 | 0.46138 | 34.142
908.3333 | 0.45568 | 33.7205
916.6667 | 0.46138 | 34.142
925 | 0.44999 | 33.299
933.3333 | 0.45568 | 33.7205
941.6667 | 0.45568 | 33.7205
950 | 0.45568 | 33.7205
958.3333 | 0.44999 | 33.299
966.6667 | 0.44429 | 32.8775
975 | 0.44429 | 32.8775
983.3333 | 0.44429 | 32.8775
991.6667 | 0.44999 | 33.299
1000 | 0.44999 | 33.299

## Consolidation - 2
Consolidation - Before Slow Shear
Root time | Vertical Displacement
[min] | [mm]
0 | 0.41
0.31623 | 0.44
0.5 | 0.44
0.70711 | 0.44
1 | 0.45
1.4142 | 0.45
2 | 0.45
2.8284 | 0.45
3.873 | 0.45
5.4772 | 0.45
7.746 | 0.45
10.9545 | 0.45
13.4164 | 0.45
15.4919 | 0.45
21.9089 | 0.45
37.9473 | 0.45

## Slow Shearing
Slow Shear Stage
Horizontal Displacement | Vertical Displacement | Stress Ratio t/s'n | Angle of Shearing Resistance | Shear Stress
[mm] | [mm] | [-] | [º] | [kPa]
0 | 0 | 0 | 0 | 0
0.0066667 | 0 | 0.034509 | 1.9765 | 5.9011
0.073333 | 0 | 0.1405 | 7.9978 | 24.0259
0.14 | 0 | 0.24156 | 13.5805 | 41.3076
0.20667 | 0.01 | 0.33523 | 18.5329 | 57.3248
0.27333 | 0.01 | 0.40672 | 22.1324 | 69.5485
0.34 | 0.01 | 0.45109 | 24.2795 | 77.1356
0.40667 | 0.01 | 0.49299 | 26.2428 | 84.3012
0.60667 | 0.02 | 0.50531 | 26.8081 | 86.4088
1.2067 | 0.02 | 0.51024 | 27.0327 | 87.2518
1.8067 | 0.02 | 0.51271 | 27.1446 | 87.6733
2.4067 | 0.02 | 0.50531 | 26.8081 | 86.4088
3.0067 | 0.02 | 0.50531 | 26.8081 | 86.4088
3.6067 | 0.02 | 0.50531 | 26.8081 | 86.4088
4.2067 | 0.02 | 0.50778 | 26.9205 | 86.8303
4.8067 | 0.02 | 0.50531 | 26.8081 | 86.4088
5.4067 | 0.02 | 0.50531 | 26.8081 | 86.4088
6.0067 | 0.02 | 0.50531 | 26.8081 | 86.4088
6.6067 | 0.02 | 0.50285 | 26.6955 | 85.9873
7.2067 | 0.02 | 0.50285 | 26.6955 | 85.9873
7.8067 | 0.02 | 0.50038 | 26.5827 | 85.5658
8.4067 | 0.02 | 0.50038 | 26.5827 | 85.5658
9.0067 | 0.02 | 0.49792 | 26.4696 | 85.1443
9.6067 | 0.02 | 0.49792 | 26.4696 | 85.1443
10.2067 | 0.02 | 0.48806 | 26.0151 | 83.4582
10.807 | 0.02 | 0.49545 | 26.3563 | 84.7228
11.407 | 0.02 | 0.49792 | 26.4696 | 85.1443
12.007 | 0.02 | 0.49545 | 26.3563 | 84.7228
12.607 | 0.02 | 0.49545 | 26.3563 | 84.7228
13.207 | 0.02 | 0.48559 | 25.901 | 83.0367
13.807 | 0.02 | 0.49545 | 26.3563 | 84.7228
14.407 | 0.02 | 0.48559 | 25.901 | 83.0367
15.007 | 0.02 | 0.49299 | 26.2428 | 84.3012
15.6067 | 0.02 | 0.49545 | 26.3563 | 84.7228
16.207 | 0.02 | 0.49545 | 26.3563 | 84.7228
16.807 | 0.02 | 0.48806 | 26.0151 | 83.4582
17.407 | 0.02 | 0.48806 | 26.0151 | 83.4582
18.007 | 0.04 | 0.49299 | 26.2428 | 84.3012
18.607 | 0.04 | 0.49299 | 26.2428 | 84.3012
19.207 | 0.04 | 0.49052 | 26.1291 | 83.8797
19.807 | 0.04 | 0.49052 | 26.1291 | 83.8797