## General
ID | Test Identification
Test Identification | Borehole | NWZ-BH-5046
Test Identification | Sample | 13-4
Test Identification | Depth | 11.1 | [m]
Specimen Visual Description
Specimen Visual Description | Sandy silt
Initial Specimen Conditions
Initial Specimen Conditions | Test start date | 2024-05-28
Initial Specimen Conditions | Mould outer / inner diameter | 100 / 70 | [mm]
Initial Specimen Conditions | Weight of soil | 40.3 | [g]
Initial Specimen Conditions | Water content | 21.6612 | [%]
Initial Specimen Conditions | Bulk density | 2.0122 | [Mg/m3]
Initial Specimen Conditions | Dry density | 1.654 | [Mg/m3]
Initial Specimen Conditions | Material retained on 425 mm sieve | 0 | [%]
Test Conditions
Test Conditions | Interface type | Soil - Steel
Test Conditions | Initial interface roughness | 10.2 | [µm]
Test Conditions | Final interface roughness | 10.18 | [µm]
Consolidation - Before Fast Shear
Consolidation - Before Fast Shear | Consolidation pressure | 104 | [kPa]
Consolidation - Before Fast Shear | Vertical displacement | 0.19 | [mm]
Consolidation - Before Fast Shear | Vertical strain | 3.8 | [%]
Fast Shear - Stage 1
Fast Shear - Stage 1 | Normal Stress | 104 | [kPa]
Fast Shear - Stage 1 | Vertical displacement | 0.25 | [mm]
Fast Shear - Stage 1 | Vertical strain | 5 | [%]
Fast Shear - Stage 1 | Horizontal displacement | 200 | [mm]
Fast Shear - Stage 1 | Rate of horizontal displacement | 500 | [mm/min]
At peak stress
Fast Shear - Stage 1 - At peak stress | Shear stress | 32.0345 | [kPa]
Fast Shear - Stage 1 - At peak stress | Horizontal displacement | 8.3333 | [mm]
Fast Shear - Stage 2
Fast Shear - Stage 2 | Normal Stress | 104 | [kPa]
Fast Shear - Stage 2 | Vertical displacement | 0.28 | [mm]
Fast Shear - Stage 2 | Vertical strain | 5.6 | [%]
Fast Shear - Stage 2 | Horizontal displacement | 400 | [mm]
Fast Shear - Stage 2 | Rate of horizontal displacement | 500 | [mm/min]
At peak stress
Fast Shear - Stage 2 - At peak stress | Shear stress | 31.613 | [kPa]
Fast Shear - Stage 2 - At peak stress | Horizontal displacement | 208.3333 | [mm]
Fast Shear - Stage 3
Fast Shear - Stage 3 | Normal Stress | 104 | [kPa]
Fast Shear - Stage 3 | Vertical displacement | 0.29 | [mm]
Fast Shear - Stage 3 | Vertical strain | 5.8 | [%]
Fast Shear - Stage 3 | Horizontal displacement | 600 | [mm]
Fast Shear - Stage 3 | Rate of horizontal displacement | 500 | [mm/min]
At peak stress
Fast Shear - Stage 3 - At peak stress | Shear stress | 29.9269 | [kPa]
Fast Shear - Stage 3 - At peak stress | Horizontal displacement | 458.3333 | [mm]
Fast Shear - Stage 4
Fast Shear - Stage 4 | Normal Stress | 104 | [kPa]
Fast Shear - Stage 4 | Vertical displacement | 0.31 | [mm]
Fast Shear - Stage 4 | Vertical strain | 6.2 | [%]
Fast Shear - Stage 4 | Horizontal displacement | 800 | [mm]
Fast Shear - Stage 4 | Rate of horizontal displacement | 500 | [mm/min]
At peak stress
Fast Shear - Stage 4 - At peak stress | Shear stress | 29.9269 | [kPa]
Fast Shear - Stage 4 - At peak stress | Horizontal displacement | 608.3333 | [mm]
Fast Shear - Stage 5
Fast Shear - Stage 5 | Normal Stress | 104 | [kPa]
Fast Shear - Stage 5 | Vertical displacement | 0.33 | [mm]
Fast Shear - Stage 5 | Vertical strain | 6.6 | [%]
Fast Shear - Stage 5 | Horizontal displacement | 1000 | [mm]
Fast Shear - Stage 5 | Rate of horizontal displacement | 500 | [mm/min]
At peak stress
Fast Shear - Stage 5 - At peak stress | Shear stress | 29.5054 | [kPa]
Fast Shear - Stage 5 - At peak stress | Horizontal displacement | 808.3333 | [mm]
Consolidation - Before Slow Shear
Consolidation - Before Slow Shear | Consolidation pressure | 183 | [kPa]
Consolidation - Before Slow Shear | Vertical displacement | 0.38 | [mm]
Consolidation - Before Slow Shear | Vertical strain | 7.6 | [%]
Slow Shear
Slow Shear | Normal stress | 183 | [kPa]
Slow Shear | Vertical displacement | 0.41 | [mm]
Slow Shear | Vertical strain | 8.2 | [%]
Slow Shear | Horizontal displacement | 20.01 | [mm]
Slow Shear | Rate of horizontal displacement | 0.02 | [mm/min]
At peak stress
Slow Shear - At peak stress | Shear stress | 57.7464 | [kPa]
Slow Shear - At peak stress | Horizontal displacement | 0.51 | [mm]
Slow Shear - At peak stress | Shear angle | 17.5133 | [°]
At residual stress
Slow Shear - At residual stress | Shear stress | 53.9528 | [kPa]
Slow Shear - At residual stress | Horizontal displacement | 20.01 | [mm]
Slow Shear - At residual stress | Vertical displacement | 0.03 | [mm]
Slow Shear - At residual stress | Vertical strain | 0.6 | [%]
Slow Shear - At residual stress | Shear angle | 16.4268 | [°]
SLOW SHEAR STAGE - 5
| Consolidation pressure |  | [kPa]
| Vertical displacement |  | [mm]
| Vertical strain |  | [%]
| Horizontal displacement |  | [mm]
| Machine speed |  | [mm/min]
At peak stress
| Shear stress |  | [kPa]
| Horizontal displacement |  | [mm]
| Shear angle |  | [°]
At residual stress
| Shear stress |  | [kPa]
| Horizontal displacement |  | [mm]
| Shear angle |  | [°]
FINAL CONDITIONS
| Water content | 22.8571 | [%]

## Consolidation - 1
Consolidation - Before Fast Shear
Root time | Vertical Displacement
[min] | [mm]
0 | 0
0.31623 | 0.08
0.5 | 0.1
0.70711 | 0.11
1 | 0.12
1.4142 | 0.13
2 | 0.14
2.8284 | 0.15
3.873 | 0.16
5.4772 | 0.17
7.746 | 0.18
10.9545 | 0.18
13.4164 | 0.19
15.4919 | 0.19
21.9089 | 0.19
37.9473 | 0.19

## Fast Shearing - 1
Fast Shear - Stage 1
Horizontal Displacement | Stress Ratio t/s'n | Shear Stress
[mm] | [-] | [kPa]
0 | 0 | 0
8.3333 | 0.30802 | 32.0345
16.6667 | 0.29992 | 31.1915
25 | 0.29586 | 30.77
33.3333 | 0.29181 | 30.3484
41.6667 | 0.29181 | 30.3484
50 | 0.28776 | 29.9269
58.3333 | 0.28776 | 29.9269
66.6667 | 0.28371 | 29.5054
75 | 0.28371 | 29.5054
83.3333 | 0.27965 | 29.0839
91.6667 | 0.27965 | 29.0839
100 | 0.28371 | 29.5054
108.3333 | 0.28371 | 29.5054
116.6667 | 0.28371 | 29.5054
125 | 0.2756 | 28.6624
133.3333 | 0.27965 | 29.0839
141.6667 | 0.2756 | 28.6624
150 | 0.27965 | 29.0839
158.3333 | 0.27965 | 29.0839
166.6667 | 0.27965 | 29.0839
175 | 0.28371 | 29.5054
183.3333 | 0.27965 | 29.0839
191.6667 | 0.27965 | 29.0839
200 | 0.27965 | 29.0839

## Fast Shearing - 2
Fast Shear - Stage 2
Horizontal Displacement | Stress Ratio t/s'n | Shear Stress
[mm] | [-] | [kPa]
200 | 0 | 0
208.3333 | 0.30397 | 31.613
216.6667 | 0.29181 | 30.3484
225 | 0.28776 | 29.9269
233.3333 | 0.28776 | 29.9269
241.6667 | 0.29181 | 30.3484
250 | 0.29181 | 30.3484
258.3333 | 0.28776 | 29.9269
266.6667 | 0.28776 | 29.9269
275 | 0.28776 | 29.9269
283.3333 | 0.28776 | 29.9269
291.6667 | 0.28371 | 29.5054
300 | 0.27965 | 29.0839
308.3333 | 0.27965 | 29.0839
316.6667 | 0.2756 | 28.6624
325 | 0.27965 | 29.0839
333.3333 | 0.2756 | 28.6624
341.6667 | 0.2756 | 28.6624
350 | 0.2756 | 28.6624
358.3333 | 0.27965 | 29.0839
366.6667 | 0.27965 | 29.0839
375 | 0.27965 | 29.0839
383.3333 | 0.27965 | 29.0839
391.6667 | 0.28371 | 29.5054
400 | 0.28371 | 29.5054

## Fast Shearing - 3
Fast Shear - Stage 3
Horizontal Displacement | Stress Ratio t/s'n | Shear Stress
[mm] | [-] | [kPa]
400 | 0 | 0
408.3333 | 0.2756 | 28.6624
416.6667 | 0.27965 | 29.0839
425 | 0.27155 | 28.2409
433.3333 | 0.2756 | 28.6624
441.6667 | 0.27965 | 29.0839
450 | 0.28371 | 29.5054
458.3333 | 0.28776 | 29.9269
466.6667 | 0.28776 | 29.9269
475 | 0.28776 | 29.9269
483.3333 | 0.28371 | 29.5054
491.6667 | 0.28776 | 29.9269
500 | 0.28776 | 29.9269
508.3333 | 0.28371 | 29.5054
516.6667 | 0.28776 | 29.9269
525 | 0.27965 | 29.0839
533.3333 | 0.27965 | 29.0839
541.6667 | 0.27965 | 29.0839
550 | 0.28371 | 29.5054
558.3333 | 0.27965 | 29.0839
566.6667 | 0.27965 | 29.0839
575 | 0.28371 | 29.5054
583.3333 | 0.28371 | 29.5054
591.6667 | 0.27965 | 29.0839
600 | 0.27965 | 29.0839

## Fast Shearing - 4
Fast Shear - Stage 4
Horizontal Displacement | Stress Ratio t/s'n | Shear Stress
[mm] | [-] | [kPa]
600 | 0 | 0
608.3333 | 0.28776 | 29.9269
616.6667 | 0.28371 | 29.5054
625 | 0.28371 | 29.5054
633.3333 | 0.28776 | 29.9269
641.6667 | 0.28371 | 29.5054
650 | 0.2756 | 28.6624
658.3333 | 0.27965 | 29.0839
666.6667 | 0.27965 | 29.0839
675 | 0.28371 | 29.5054
683.3333 | 0.28371 | 29.5054
691.6667 | 0.28371 | 29.5054
700 | 0.27965 | 29.0839
708.3333 | 0.2756 | 28.6624
716.6667 | 0.2756 | 28.6624
725 | 0.27155 | 28.2409
733.3333 | 0.27965 | 29.0839
741.6667 | 0.2756 | 28.6624
750 | 0.27155 | 28.2409
758.3333 | 0.27155 | 28.2409
766.6667 | 0.2756 | 28.6624
775 | 0.2756 | 28.6624
783.3333 | 0.2756 | 28.6624
791.6667 | 0.27155 | 28.2409
800 | 0.27155 | 28.2409

## Fast Shearing - 5
Fast Shear - Stage 5
Horizontal Displacement | Stress Ratio t/s'n | Shear Stress
[mm] | [-] | [kPa]
800 | 0 | 0
808.3333 | 0.28371 | 29.5054
816.6667 | 0.27155 | 28.2409
825 | 0.27155 | 28.2409
833.3333 | 0.2756 | 28.6624
841.6667 | 0.2756 | 28.6624
850 | 0.27155 | 28.2409
858.3333 | 0.27965 | 29.0839
866.6667 | 0.27965 | 29.0839
875 | 0.27965 | 29.0839
883.3333 | 0.28371 | 29.5054
891.6667 | 0.27965 | 29.0839
900 | 0.27965 | 29.0839
908.3333 | 0.27965 | 29.0839
916.6667 | 0.28371 | 29.5054
925 | 0.28371 | 29.5054
933.3333 | 0.27965 | 29.0839
941.6667 | 0.27965 | 29.0839
950 | 0.27965 | 29.0839
958.3333 | 0.27965 | 29.0839
966.6667 | 0.27965 | 29.0839
975 | 0.27965 | 29.0839
983.3333 | 0.27965 | 29.0839
991.6667 | 0.2756 | 28.6624
1000 | 0.2756 | 28.6624

## Consolidation - 2
Consolidation - Before Slow Shear
Root time | Vertical Displacement
[min] | [mm]
0 | 0.33
0.31623 | 0.35
0.5 | 0.35
0.70711 | 0.36
1 | 0.36
1.4142 | 0.37
2 | 0.37
2.8284 | 0.37
3.873 | 0.38
5.4772 | 0.38
7.746 | 0.38
10.9545 | 0.38
13.4164 | 0.38
15.4919 | 0.38
21.9089 | 0.38
37.9473 | 0.38

## Slow Shearing
Slow Shear Stage
Horizontal Displacement | Vertical Displacement | Stress Ratio t/s'n | Angle of Shearing Resistance | Shear Stress
[mm] | [mm] | [-] | [º] | [kPa]
0 | 0 | 0 | 0 | 0
0.01 | 0 | 0.029943 | 1.7151 | 5.4796
0.51 | 0.01 | 0.31555 | 17.5133 | 57.7464
1.01 | 0.02 | 0.30864 | 17.1525 | 56.4818
1.51 | 0.02 | 0.30634 | 17.032 | 56.0603
2.01 | 0.02 | 0.30173 | 16.7903 | 55.2173
2.51 | 0.02 | 0.30173 | 16.7903 | 55.2173
3.01 | 0.02 | 0.29943 | 16.6693 | 54.7958
3.51 | 0.02 | 0.29943 | 16.6693 | 54.7958
4.01 | 0.02 | 0.29943 | 16.6693 | 54.7958
4.51 | 0.02 | 0.29943 | 16.6693 | 54.7958
5.01 | 0.02 | 0.29713 | 16.5481 | 54.3743
5.51 | 0.02 | 0.29713 | 16.5481 | 54.3743
6.01 | 0.02 | 0.29713 | 16.5481 | 54.3743
6.51 | 0.03 | 0.29943 | 16.6693 | 54.7958
7.01 | 0.03 | 0.29943 | 16.6693 | 54.7958
7.51 | 0.03 | 0.29713 | 16.5481 | 54.3743
8.01 | 0.03 | 0.29943 | 16.6693 | 54.7958
8.51 | 0.03 | 0.29943 | 16.6693 | 54.7958
9.01 | 0.03 | 0.29943 | 16.6693 | 54.7958
9.51 | 0.03 | 0.30173 | 16.7903 | 55.2173
10.01 | 0.03 | 0.30173 | 16.7903 | 55.2173
10.51 | 0.03 | 0.30173 | 16.7903 | 55.2173
11.01 | 0.03 | 0.29943 | 16.6693 | 54.7958
11.51 | 0.03 | 0.30173 | 16.7903 | 55.2173
12.01 | 0.03 | 0.30404 | 16.9112 | 55.6388
12.51 | 0.03 | 0.29713 | 16.5481 | 54.3743
13.01 | 0.03 | 0.29713 | 16.5481 | 54.3743
13.51 | 0.03 | 0.29713 | 16.5481 | 54.3743
14.01 | 0.03 | 0.29482 | 16.4268 | 53.9528
14.51 | 0.03 | 0.29713 | 16.5481 | 54.3743
15.01 | 0.03 | 0.29943 | 16.6693 | 54.7958
15.51 | 0.03 | 0.29713 | 16.5481 | 54.3743
16.01 | 0.03 | 0.29713 | 16.5481 | 54.3743
16.51 | 0.03 | 0.29713 | 16.5481 | 54.3743
17.01 | 0.03 | 0.29482 | 16.4268 | 53.9528
17.51 | 0.03 | 0.29252 | 16.3053 | 53.5313
18.01 | 0.03 | 0.29482 | 16.4268 | 53.9528
18.51 | 0.03 | 0.29482 | 16.4268 | 53.9528
19.01 | 0.03 | 0.29713 | 16.5481 | 54.3743
19.51 | 0.03 | 0.29482 | 16.4268 | 53.9528
20.01 | 0.03 | 0.29482 | 16.4268 | 53.9528