## General
ID | Test Identification
Test Identification | Borehole | NWZ-BH-5046
Test Identification | Sample | 16-5
Test Identification | Depth | 14.2 | [m]
Specimen Visual Description
Specimen Visual Description | Slightly sandy clay with organic matter
Initial Specimen Conditions
Initial Specimen Conditions | Test start date | 2024-05-29
Initial Specimen Conditions | Mould outer / inner diameter | 100 / 70 | [mm]
Initial Specimen Conditions | Weight of soil | 41.31 | [g]
Initial Specimen Conditions | Water content | 26.362 | [%]
Initial Specimen Conditions | Bulk density | 2.0626 | [Mg/m3]
Initial Specimen Conditions | Dry density | 1.6323 | [Mg/m3]
Initial Specimen Conditions | Material retained on 425 mm sieve | 0 | [%]
Test Conditions
Test Conditions | Interface type | Soil - Steel
Test Conditions | Initial interface roughness | 10.14 | [µm]
Test Conditions | Final interface roughness | 10.08 | [µm]
Consolidation - Before Fast Shear
Consolidation - Before Fast Shear | Consolidation pressure | 123 | [kPa]
Consolidation - Before Fast Shear | Vertical displacement | 0.36 | [mm]
Consolidation - Before Fast Shear | Vertical strain | 7.2 | [%]
Fast Shear - Stage 1
Fast Shear - Stage 1 | Normal Stress | 123 | [kPa]
Fast Shear - Stage 1 | Vertical displacement | 0.43 | [mm]
Fast Shear - Stage 1 | Vertical strain | 8.6 | [%]
Fast Shear - Stage 1 | Horizontal displacement | 200 | [mm]
Fast Shear - Stage 1 | Rate of horizontal displacement | 500 | [mm/min]
At peak stress
Fast Shear - Stage 1 - At peak stress | Shear stress | 40.4646 | [kPa]
Fast Shear - Stage 1 - At peak stress | Horizontal displacement | 8.3333 | [mm]
Fast Shear - Stage 2
Fast Shear - Stage 2 | Normal Stress | 123 | [kPa]
Fast Shear - Stage 2 | Vertical displacement | 0.45 | [mm]
Fast Shear - Stage 2 | Vertical strain | 9 | [%]
Fast Shear - Stage 2 | Horizontal displacement | 400 | [mm]
Fast Shear - Stage 2 | Rate of horizontal displacement | 500 | [mm/min]
At peak stress
Fast Shear - Stage 2 - At peak stress | Shear stress | 40.4646 | [kPa]
Fast Shear - Stage 2 - At peak stress | Horizontal displacement | 208.3333 | [mm]
Fast Shear - Stage 3
Fast Shear - Stage 3 | Normal Stress | 123 | [kPa]
Fast Shear - Stage 3 | Vertical displacement | 0.47 | [mm]
Fast Shear - Stage 3 | Vertical strain | 9.4 | [%]
Fast Shear - Stage 3 | Horizontal displacement | 600 | [mm]
Fast Shear - Stage 3 | Rate of horizontal displacement | 500 | [mm/min]
At peak stress
Fast Shear - Stage 3 - At peak stress | Shear stress | 39.2001 | [kPa]
Fast Shear - Stage 3 - At peak stress | Horizontal displacement | 433.3333 | [mm]
Fast Shear - Stage 4
Fast Shear - Stage 4 | Normal Stress | 123 | [kPa]
Fast Shear - Stage 4 | Vertical displacement | 0.5 | [mm]
Fast Shear - Stage 4 | Vertical strain | 10 | [%]
Fast Shear - Stage 4 | Horizontal displacement | 800 | [mm]
Fast Shear - Stage 4 | Rate of horizontal displacement | 500 | [mm/min]
At peak stress
Fast Shear - Stage 4 - At peak stress | Shear stress | 39.6216 | [kPa]
Fast Shear - Stage 4 - At peak stress | Horizontal displacement | 650 | [mm]
Fast Shear - Stage 5
Fast Shear - Stage 5 | Normal Stress | 123 | [kPa]
Fast Shear - Stage 5 | Vertical displacement | 0.53 | [mm]
Fast Shear - Stage 5 | Vertical strain | 10.6 | [%]
Fast Shear - Stage 5 | Horizontal displacement | 1000 | [mm]
Fast Shear - Stage 5 | Rate of horizontal displacement | 500 | [mm/min]
At peak stress
Fast Shear - Stage 5 - At peak stress | Shear stress | 39.2001 | [kPa]
Fast Shear - Stage 5 - At peak stress | Horizontal displacement | 816.6667 | [mm]
Consolidation - Before Slow Shear
Consolidation - Before Slow Shear | Consolidation pressure | 223 | [kPa]
Consolidation - Before Slow Shear | Vertical displacement | 0.6 | [mm]
Consolidation - Before Slow Shear | Vertical strain | 12 | [%]
Slow Shear
Slow Shear | Normal stress | 223 | [kPa]
Slow Shear | Vertical displacement | 0.63 | [mm]
Slow Shear | Vertical strain | 12.6 | [%]
Slow Shear | Horizontal displacement | 19.214 | [mm]
Slow Shear | Rate of horizontal displacement | 0.02 | [mm/min]
At peak stress
Slow Shear - At peak stress | Shear stress | 65.3335 | [kPa]
Slow Shear - At peak stress | Horizontal displacement | 1.3733 | [mm]
Slow Shear - At peak stress | Shear angle | 16.3293 | [°]
At residual stress
Slow Shear - At residual stress | Shear stress | 61.1184 | [kPa]
Slow Shear - At residual stress | Horizontal displacement | 19.214 | [mm]
Slow Shear - At residual stress | Vertical displacement | 0.03 | [mm]
Slow Shear - At residual stress | Vertical strain | 0.6 | [%]
Slow Shear - At residual stress | Shear angle | 15.3269 | [°]
SLOW SHEAR STAGE - 5
| Consolidation pressure |  | [kPa]
| Vertical displacement |  | [mm]
| Vertical strain |  | [%]
| Horizontal displacement |  | [mm]
| Machine speed |  | [mm/min]
At peak stress
| Shear stress |  | [kPa]
| Horizontal displacement |  | [mm]
| Shear angle |  | [°]
At residual stress
| Shear stress |  | [kPa]
| Horizontal displacement |  | [mm]
| Shear angle |  | [°]
FINAL CONDITIONS
| Water content | 21.8112 | [%]

## Consolidation - 1
Consolidation - Before Fast Shear
Root time | Vertical Displacement
[min] | [mm]
0 | 0
0.31623 | 0.16
0.5 | 0.19
0.70711 | 0.21
1 | 0.24
1.4142 | 0.28
2 | 0.29
2.8284 | 0.3
3.873 | 0.32
5.4772 | 0.33
7.746 | 0.34
10.9545 | 0.35
13.4164 | 0.36
15.4919 | 0.36
21.9089 | 0.36
37.9473 | 0.36

## Fast Shearing - 1
Fast Shear - Stage 1
Horizontal Displacement | Stress Ratio t/s'n | Shear Stress
[mm] | [-] | [kPa]
0 | 0 | 0
8.3333 | 0.32898 | 40.4646
16.6667 | 0.3187 | 39.2001
25 | 0.31527 | 38.7786
33.3333 | 0.3187 | 39.2001
41.6667 | 0.3187 | 39.2001
50 | 0.3187 | 39.2001
58.3333 | 0.3187 | 39.2001
66.6667 | 0.31527 | 38.7786
75 | 0.31527 | 38.7786
83.3333 | 0.31527 | 38.7786
91.6667 | 0.31185 | 38.3571
100 | 0.30842 | 37.9356
108.3333 | 0.30842 | 37.9356
116.6667 | 0.30842 | 37.9356
125 | 0.31185 | 38.3571
133.3333 | 0.31185 | 38.3571
141.6667 | 0.31185 | 38.3571
150 | 0.30842 | 37.9356
158.3333 | 0.30842 | 37.9356
166.6667 | 0.31185 | 38.3571
175 | 0.31185 | 38.3571
183.3333 | 0.31185 | 38.3571
191.6667 | 0.31185 | 38.3571
200 | 0.31185 | 38.3571

## Fast Shearing - 2
Fast Shear - Stage 2
Horizontal Displacement | Stress Ratio t/s'n | Shear Stress
[mm] | [-] | [kPa]
200 | 0 | 0
208.3333 | 0.32898 | 40.4646
216.6667 | 0.31185 | 38.3571
225 | 0.31185 | 38.3571
233.3333 | 0.31527 | 38.7786
241.6667 | 0.31185 | 38.3571
250 | 0.31527 | 38.7786
258.3333 | 0.30842 | 37.9356
266.6667 | 0.31185 | 38.3571
275 | 0.3187 | 39.2001
283.3333 | 0.3187 | 39.2001
291.6667 | 0.31185 | 38.3571
300 | 0.31527 | 38.7786
308.3333 | 0.31185 | 38.3571
316.6667 | 0.31185 | 38.3571
325 | 0.30842 | 37.9356
333.3333 | 0.31527 | 38.7786
341.6667 | 0.31527 | 38.7786
350 | 0.3187 | 39.2001
358.3333 | 0.32213 | 39.6216
366.6667 | 0.3187 | 39.2001
375 | 0.31527 | 38.7786
383.3333 | 0.31527 | 38.7786
391.6667 | 0.31185 | 38.3571
400 | 0.31185 | 38.3571

## Fast Shearing - 3
Fast Shear - Stage 3
Horizontal Displacement | Stress Ratio t/s'n | Shear Stress
[mm] | [-] | [kPa]
400 | 0 | 0
408.3333 | 0.23303 | 28.6624
416.6667 | 0.30157 | 37.0925
425 | 0.31185 | 38.3571
433.3333 | 0.3187 | 39.2001
441.6667 | 0.3187 | 39.2001
450 | 0.31527 | 38.7786
458.3333 | 0.31527 | 38.7786
466.6667 | 0.31185 | 38.3571
475 | 0.31527 | 38.7786
483.3333 | 0.31185 | 38.3571
491.6667 | 0.31527 | 38.7786
500 | 0.31185 | 38.3571
508.3333 | 0.31527 | 38.7786
516.6667 | 0.31185 | 38.3571
525 | 0.31185 | 38.3571
533.3333 | 0.30842 | 37.9356
541.6667 | 0.31185 | 38.3571
550 | 0.31185 | 38.3571
558.3333 | 0.3187 | 39.2001
566.6667 | 0.31527 | 38.7786
575 | 0.31185 | 38.3571
583.3333 | 0.3187 | 39.2001
591.6667 | 0.31185 | 38.3571
600 | 0.30842 | 37.9356

## Fast Shearing - 4
Fast Shear - Stage 4
Horizontal Displacement | Stress Ratio t/s'n | Shear Stress
[mm] | [-] | [kPa]
600 | 0 | 0
608.3333 | 0.27758 | 34.142
616.6667 | 0.30842 | 37.9356
625 | 0.30499 | 37.5141
633.3333 | 0.31527 | 38.7786
641.6667 | 0.3187 | 39.2001
650 | 0.32213 | 39.6216
658.3333 | 0.3187 | 39.2001
666.6667 | 0.31527 | 38.7786
675 | 0.3187 | 39.2001
683.3333 | 0.3187 | 39.2001
691.6667 | 0.3187 | 39.2001
700 | 0.31527 | 38.7786
708.3333 | 0.31185 | 38.3571
716.6667 | 0.29814 | 36.671
725 | 0.30157 | 37.0925
733.3333 | 0.30499 | 37.5141
741.6667 | 0.30499 | 37.5141
750 | 0.30157 | 37.0925
758.3333 | 0.30842 | 37.9356
766.6667 | 0.31185 | 38.3571
775 | 0.30157 | 37.0925
783.3333 | 0.30499 | 37.5141
791.6667 | 0.29814 | 36.671
800 | 0.30499 | 37.5141

## Fast Shearing - 5
Fast Shear - Stage 5
Horizontal Displacement | Stress Ratio t/s'n | Shear Stress
[mm] | [-] | [kPa]
800 | 0 | 0
808.3333 | 0.30842 | 37.9356
816.6667 | 0.3187 | 39.2001
825 | 0.31185 | 38.3571
833.3333 | 0.31527 | 38.7786
841.6667 | 0.3187 | 39.2001
850 | 0.31185 | 38.3571
858.3333 | 0.30499 | 37.5141
866.6667 | 0.30842 | 37.9356
875 | 0.30842 | 37.9356
883.3333 | 0.30499 | 37.5141
891.6667 | 0.30499 | 37.5141
900 | 0.30157 | 37.0925
908.3333 | 0.30157 | 37.0925
916.6667 | 0.31185 | 38.3571
925 | 0.30499 | 37.5141
933.3333 | 0.30499 | 37.5141
941.6667 | 0.29471 | 36.2495
950 | 0.29471 | 36.2495
958.3333 | 0.30157 | 37.0925
966.6667 | 0.30499 | 37.5141
975 | 0.30842 | 37.9356
983.3333 | 0.30499 | 37.5141
991.6667 | 0.30157 | 37.0925
1000 | 0.29814 | 36.671

## Consolidation - 2
Consolidation - Before Slow Shear
Root time | Vertical Displacement
[min] | [mm]
0 | 0.53
0.31623 | 0.55
0.5 | 0.56
0.70711 | 0.57
1 | 0.58
1.4142 | 0.59
2 | 0.59
2.8284 | 0.59
3.873 | 0.6
5.4772 | 0.6
7.746 | 0.6
10.9545 | 0.6
13.4164 | 0.6
15.4919 | 0.6
21.9089 | 0.6
37.9473 | 0.6

## Slow Shearing
Slow Shear Stage
Horizontal Displacement | Vertical Displacement | Stress Ratio t/s'n | Angle of Shearing Resistance | Shear Stress
[mm] | [mm] | [-] | [º] | [kPa]
0 | 0 | 0 | 0 | 0
0.04 | 0 | 0.066156 | 3.7849 | 14.7527
0.70667 | 0.01 | 0.27029 | 15.1252 | 60.2754
1.3733 | 0.02 | 0.29298 | 16.3293 | 65.3335
2.04 | 0.02 | 0.27596 | 15.4276 | 61.5399
2.7067 | 0.02 | 0.27029 | 15.1252 | 60.2754
3.3733 | 0.02 | 0.27974 | 15.6286 | 62.3829
4.04 | 0.02 | 0.27785 | 15.5282 | 61.9614
4.7067 | 0.02 | 0.27029 | 15.1252 | 60.2754
5.3733 | 0.02 | 0.27785 | 15.5282 | 61.9614
6.04 | 0.03 | 0.27407 | 15.3269 | 61.1184
6.7067 | 0.03 | 0.27218 | 15.2261 | 60.6969
7.3733 | 0.03 | 0.27596 | 15.4276 | 61.5399
8.04 | 0.03 | 0.27785 | 15.5282 | 61.9614
8.7067 | 0.03 | 0.27029 | 15.1252 | 60.2754
9.3733 | 0.03 | 0.27029 | 15.1252 | 60.2754
10.04 | 0.03 | 0.26651 | 14.9232 | 59.4324
10.7067 | 0.03 | 0.27218 | 15.2261 | 60.6969
11.3733 | 0.03 | 0.27218 | 15.2261 | 60.6969
12.04 | 0.03 | 0.2684 | 15.0243 | 59.8539
12.7067 | 0.03 | 0.2684 | 15.0243 | 59.8539
13.3733 | 0.03 | 0.27407 | 15.3269 | 61.1184
14.04 | 0.03 | 0.27029 | 15.1252 | 60.2754
14.7067 | 0.03 | 0.27218 | 15.2261 | 60.6969
15.3733 | 0.03 | 0.27218 | 15.2261 | 60.6969
16.04 | 0.03 | 0.27218 | 15.2261 | 60.6969
16.7067 | 0.03 | 0.27407 | 15.3269 | 61.1184
17.3733 | 0.03 | 0.27596 | 15.4276 | 61.5399
18.04 | 0.03 | 0.27029 | 15.1252 | 60.2754
18.7067 | 0.03 | 0.27218 | 15.2261 | 60.6969
19.214 | 0.03 | 0.27407 | 15.3269 | 61.1184