## GENERAL
ID | Test Identification
Test Identification | Location | NWZ-BH-5047
Test Identification | Sample | 17-4
Test Identification | Depth | 18.5 | [m]
Test Identification | Test number | 112
Specimen Visual Description
Specimen Visual Description | Olive grey sandy CLAY
Initial Sample Conditions
Initial Sample Conditions | Date test started | 2024-05-28
Initial Sample Conditions | Type of sample | Undisturbed
Initial Sample Conditions | Diameter | 50 | [mm]
Initial Sample Conditions | Height | 100 | [mm]
Initial Sample Conditions | Water content | 27.0833 | [%]
Initial Sample Conditions | Bulk density | 1.9345 | [Mg/m³]
Initial Sample Conditions | Dry density | 1.5222 | [Mg/m³]
Initial Sample Conditions | Void ratio | 0.77371 | [-]
Initial Sample Conditions | Degree of saturation | 94.5127 | [%]
Initial Sample Conditions | Particle density - Assumed | 2.7 | [Mg/m³]
Initial Sample Conditions | Torvane |  | [kPa]
Initial Sample Conditions | Pocket penetrometer |  | [kPa]
Initial Sample Conditions | Type of drains fitted | porous discs and radial filter paper
Saturation
Saturation | Pressure increments applied | 100 | [kPa]
Saturation | Differential pressure used | 0 | [kPa]
Saturation | Cell pressure | 410 | [kPa]
Saturation | Base PWP | 395 | [kPa]
Saturation | Axial strain | 0 | [%]
Saturation | Water Content | 28.6558 | [%]
Saturation | Bulk Density | 1.9584 | [Mg/m³]
Saturation | Dry Density | 1.5222 | [Mg/m³]
Saturation | Void Ratio | 0.77371 | [-]
Saturation | Degree of saturation | 100 | [%]
Saturation | B value achieved | 0.95 | [-]
Svh Bender Element Determinations - Post-Saturation
Svh Bender Element Determinations - Post-Saturation | Bulk density |  | [Mg/m³]
Svh Bender Element Determinations - Post-Saturation | Dry density |  | [Mg/m³]
Svh Bender Element Determinations - Post-Saturation | Void ratio |  | [-]
Svh Bender Element Determinations - Post-Saturation | Distance |  | [mm]
Svh Bender Element Determinations - Post-Saturation | Effective radial pressure |  | [kPa]
Svh Bender Element Determinations - Post-Saturation | Effective axial pressure |  | [kPa]
Svh Bender Element Determinations - Post-Saturation | Input Wave Period | Peak-to-peak arrival time | Wavelength Ratio | Velocity | Gmax
Svh Bender Element Determinations - Post-Saturation | [ms] | [ms] | [-] | [m/s] | [MPa]
Svh Bender Element Determinations - Post-Saturation
Svh Bender Element Determinations - Post-Saturation
Svh Bender Element Determinations - Post-Saturation
Svh Bender Element Determinations - Post-Saturation
Svh Bender Element Determinations - Post-Saturation
Svh Bender Element Determinations - Post-Saturation
Svh Bender Element Determinations - Post-Saturation
Svh Bender Element Determinations - Post-Saturation
Svh Bender Element Determinations - Post-Saturation
Svh Bender Element Determinations - Post-Saturation
Svh Bender Element Determinations - Post-Saturation
Svh Bender Element Determinations - Post-Saturation
Svh Bender Element Determinations - Post-Saturation
Svh Bender Element Determinations - Post-Saturation
Svh Bender Element Determinations - Post-Saturation
Svh Bender Element Determinations - Post-Saturation
Svh Bender Element Determinations - Post-Saturation
Svh Bender Element Determinations - Post-Saturation
Svh Bender Element Determinations - Post-Saturation
Svh Bender Element Determinations - Post-Saturation
Svh Bender Element Determinations - Post-Saturation
Svh Bender Element Determinations - Post-Saturation
Svh Bender Element Determinations - Post-Saturation
Svh Bender Element Determinations - Post-Saturation
Svh Bender Element Determinations - Post-Saturation
Svh Bender Element Determinations - Post-Saturation
Svh Bender Element Determinations - Post-Saturation
Svh Bender Element Determinations - Post-Saturation
Svh Bender Element Determinations - Post-Saturation
Svh Bender Element Determinations - Post-Saturation
Pvh Bender Element Determinations - Post-Saturation
Pvh Bender Element Determinations - Post-Saturation | Bulk density |  | [Mg/m³]
Pvh Bender Element Determinations - Post-Saturation | Dry density |  | [Mg/m³]
Pvh Bender Element Determinations - Post-Saturation | Void ratio |  | [-]
Pvh Bender Element Determinations - Post-Saturation | Distance |  | [mm]
Pvh Bender Element Determinations - Post-Saturation | Effective radial pressure |  | [kPa]
Pvh Bender Element Determinations - Post-Saturation | Effective axial pressure |  | [kPa]
Pvh Bender Element Determinations - Post-Saturation | Input Wave Period | Peak-to-peak arrival time | Wavelength Ratio | Velocity | Mmax
Pvh Bender Element Determinations - Post-Saturation | [ms] | [ms] | [-] | [m/s] | [MPa]
Pvh Bender Element Determinations - Post-Saturation
Pvh Bender Element Determinations - Post-Saturation
Pvh Bender Element Determinations - Post-Saturation
Pvh Bender Element Determinations - Post-Saturation
Pvh Bender Element Determinations - Post-Saturation
Pvh Bender Element Determinations - Post-Saturation
Pvh Bender Element Determinations - Post-Saturation
Pvh Bender Element Determinations - Post-Saturation
Pvh Bender Element Determinations - Post-Saturation
Pvh Bender Element Determinations - Post-Saturation
Pvh Bender Element Determinations - Post-Saturation
Pvh Bender Element Determinations - Post-Saturation
Pvh Bender Element Determinations - Post-Saturation
Pvh Bender Element Determinations - Post-Saturation
Pvh Bender Element Determinations - Post-Saturation
Pvh Bender Element Determinations - Post-Saturation
Pvh Bender Element Determinations - Post-Saturation
Pvh Bender Element Determinations - Post-Saturation
Pvh Bender Element Determinations - Post-Saturation
Pvh Bender Element Determinations - Post-Saturation
Pvh Bender Element Determinations - Post-Saturation
Pvh Bender Element Determinations - Post-Saturation
Pvh Bender Element Determinations - Post-Saturation
Pvh Bender Element Determinations - Post-Saturation
Pvh Bender Element Determinations - Post-Saturation
Pvh Bender Element Determinations - Post-Saturation
Pvh Bender Element Determinations - Post-Saturation
Pvh Bender Element Determinations - Post-Saturation
Pvh Bender Element Determinations - Post-Saturation
Pvh Bender Element Determinations - Post-Saturation
Consolidation: Isotropic - 1
Consolidation: Isotropic - 1 | Cell pressure | 431 | [kPa]
Consolidation: Isotropic - 1 | Back pressure | 300 | [kPa]
Consolidation: Isotropic - 1 | Base PWP | 300 | [kPa]
Consolidation: Isotropic - 1 | Effective radial pressure | 131 | [kPa]
Consolidation: Isotropic - 1 | Effective axial pressure | 131 | [kPa]
Consolidation: Isotropic - 1 | Deviator stress | 0 | [kPa]
Consolidation: Isotropic - 1 | Volumetric strain | 2.491 | [%]
Consolidation: Isotropic - 1 | Axial strain | 0.601 | [%]
Consolidation: Isotropic - 1 | Water content | 27.0194 | [%]
Consolidation: Isotropic - 1 | Bulk density | 1.9829 | [Mg/m³]
Consolidation: Isotropic - 1 | Dry density | 1.5611 | [Mg/m³]
Consolidation: Isotropic - 1 | Void ratio | 0.72952 | [-]
Consolidation: Isotropic - 1 | Degree of saturation | 100 | [%]
Consolidation: Anisotropic - 1
Consolidation: Anisotropic - 1 | Cell pressure | 431 | [kPa]
Consolidation: Anisotropic - 1 | Back pressure | 300 | [kPa]
Consolidation: Anisotropic - 1 | Base PWP | 300 | [kPa]
Consolidation: Anisotropic - 1 | Effective radial pressure | 131 | [kPa]
Consolidation: Anisotropic - 1 | Effective axial pressure | 185 | [kPa]
Consolidation: Anisotropic - 1 | Deviator stress | 54 | [kPa]
Consolidation: Anisotropic - 1 | Volumetric strain | 2.6481 | [%]
Consolidation: Anisotropic - 1 | Axial strain | 1.301 | [%]
Consolidation: Anisotropic - 1 | Water content | 26.9162 | [%]
Consolidation: Anisotropic - 1 | Bulk density | 1.9845 | [Mg/m³]
Consolidation: Anisotropic - 1 | Dry density | 1.5636 | [Mg/m³]
Consolidation: Anisotropic - 1 | Void ratio | 0.72674 | [-]
Consolidation: Anisotropic - 1 | Degree of saturation | 100 | [%]
Svh Bender Element Determinations - Post Consolidation - 1
Svh Bender Element Determinations - Post Consolidation - 1 | Bulk density |  | [Mg/m³]
Svh Bender Element Determinations - Post Consolidation - 1 | Dry density |  | [Mg/m³]
Svh Bender Element Determinations - Post Consolidation - 1 | Void ratio |  | [-]
Svh Bender Element Determinations - Post Consolidation - 1 | Distance |  | [mm]
Svh Bender Element Determinations - Post Consolidation - 1 | Effective radial pressure |  | [kPa]
Svh Bender Element Determinations - Post Consolidation - 1 | Effective axial pressure |  | [kPa]
Svh Bender Element Determinations - Post Consolidation - 1 | Input Wave Period | Peak-to-peak arrival time | Wavelength Ratio | Velocity | Gmax
Svh Bender Element Determinations - Post Consolidation - 1 | [ms] | [ms] | [-] | [m/s] | [MPa]
Svh Bender Element Determinations - Post Consolidation - 1
Svh Bender Element Determinations - Post Consolidation - 1
Svh Bender Element Determinations - Post Consolidation - 1
Svh Bender Element Determinations - Post Consolidation - 1
Svh Bender Element Determinations - Post Consolidation - 1
Svh Bender Element Determinations - Post Consolidation - 1
Svh Bender Element Determinations - Post Consolidation - 1
Svh Bender Element Determinations - Post Consolidation - 1
Svh Bender Element Determinations - Post Consolidation - 1
Svh Bender Element Determinations - Post Consolidation - 1
Svh Bender Element Determinations - Post Consolidation - 1
Svh Bender Element Determinations - Post Consolidation - 1
Svh Bender Element Determinations - Post Consolidation - 1
Svh Bender Element Determinations - Post Consolidation - 1
Svh Bender Element Determinations - Post Consolidation - 1
Svh Bender Element Determinations - Post Consolidation - 1
Svh Bender Element Determinations - Post Consolidation - 1
Svh Bender Element Determinations - Post Consolidation - 1
Svh Bender Element Determinations - Post Consolidation - 1
Svh Bender Element Determinations - Post Consolidation - 1
Svh Bender Element Determinations - Post Consolidation - 1
Svh Bender Element Determinations - Post Consolidation - 1
Svh Bender Element Determinations - Post Consolidation - 1
Svh Bender Element Determinations - Post Consolidation - 1
Svh Bender Element Determinations - Post Consolidation - 1
Svh Bender Element Determinations - Post Consolidation - 1
Svh Bender Element Determinations - Post Consolidation - 1
Svh Bender Element Determinations - Post Consolidation - 1
Svh Bender Element Determinations - Post Consolidation - 1
Svh Bender Element Determinations - Post Consolidation - 1
Pvh Bender Element Determinations - Post Consolidation - 1
Pvh Bender Element Determinations - Post Consolidation - 1 | Bulk density |  | [Mg/m³]
Pvh Bender Element Determinations - Post Consolidation - 1 | Dry density |  | [Mg/m³]
Pvh Bender Element Determinations - Post Consolidation - 1 | Void ratio |  | [-]
Pvh Bender Element Determinations - Post Consolidation - 1 | Distance |  | [mm]
Pvh Bender Element Determinations - Post Consolidation - 1 | Effective radial pressure |  | [kPa]
Pvh Bender Element Determinations - Post Consolidation - 1 | Effective axial pressure |  | [kPa]
Pvh Bender Element Determinations - Post Consolidation - 1 | Input Wave Period | Peak-to-peak arrival time | Wavelength Ratio | Velocity | Mmax
Pvh Bender Element Determinations - Post Consolidation - 1 | [ms] | [ms] | [-] | [m/s] | [MPa]
Pvh Bender Element Determinations - Post Consolidation - 1
Pvh Bender Element Determinations - Post Consolidation - 1
Pvh Bender Element Determinations - Post Consolidation - 1
Pvh Bender Element Determinations - Post Consolidation - 1
Pvh Bender Element Determinations - Post Consolidation - 1
Pvh Bender Element Determinations - Post Consolidation - 1
Pvh Bender Element Determinations - Post Consolidation - 1
Pvh Bender Element Determinations - Post Consolidation - 1
Pvh Bender Element Determinations - Post Consolidation - 1
Pvh Bender Element Determinations - Post Consolidation - 1
Pvh Bender Element Determinations - Post Consolidation - 1
Pvh Bender Element Determinations - Post Consolidation - 1
Pvh Bender Element Determinations - Post Consolidation - 1
Pvh Bender Element Determinations - Post Consolidation - 1
Pvh Bender Element Determinations - Post Consolidation - 1
Pvh Bender Element Determinations - Post Consolidation - 1
Pvh Bender Element Determinations - Post Consolidation - 1
Pvh Bender Element Determinations - Post Consolidation - 1
Pvh Bender Element Determinations - Post Consolidation - 1
Pvh Bender Element Determinations - Post Consolidation - 1
Pvh Bender Element Determinations - Post Consolidation - 1
Pvh Bender Element Determinations - Post Consolidation - 1
Pvh Bender Element Determinations - Post Consolidation - 1
Pvh Bender Element Determinations - Post Consolidation - 1
Pvh Bender Element Determinations - Post Consolidation - 1
Pvh Bender Element Determinations - Post Consolidation - 1
Pvh Bender Element Determinations - Post Consolidation - 1
Pvh Bender Element Determinations - Post Consolidation - 1
Pvh Bender Element Determinations - Post Consolidation - 1
Pvh Bender Element Determinations - Post Consolidation - 1
Torsional Resonance Stage - 1
Torsional Resonance Stage - 1 | Average shear strain, g | Shear modulus, G | G/Gmax | Damping ratio, D
Torsional Resonance Stage - 1 | [%] | [MPa] | [-] | [%]
Torsional Resonance Stage - 1 | 0.00015 | 85.18 | 1 | 1.389
Torsional Resonance Stage - 1 | 0.00019 | 85.151 | 0.99966 | 1.439
Torsional Resonance Stage - 1 | 0.00028 | 84.894 | 0.99664 | 1.438
Torsional Resonance Stage - 1 | 0.00041 | 84.893 | 0.99663 | 1.456
Torsional Resonance Stage - 1 | 0.0005 | 85.15 | 0.99965 | 1.463
Torsional Resonance Stage - 1 | 0.00072 | 85.022 | 0.99815 | 1.466
Torsional Resonance Stage - 1 | 0.00104 | 84.736 | 0.99479 | 1.475
Torsional Resonance Stage - 1 | 0.00142 | 84.48 | 0.99178 | 1.495
Torsional Resonance Stage - 1 | 0.00186 | 84.096 | 0.98727 | 1.53
Torsional Resonance Stage - 1 | 0.00267 | 83.319 | 0.97815 | 1.6
Torsional Resonance Stage - 1 | 0.0032 | 82.668 | 0.97051 | 1.648
Torsional Resonance Stage - 1 | 0.00401 | 81.756 | 0.9598 | 1.739
Torsional Resonance Stage - 1 | 0.00521 | 80.224 | 0.94182 | 1.877
Torsional Resonance Stage - 1 | 0.00665 | 78.844 | 0.92562 | 2.056
Torsional Resonance Stage - 1 | 0.00751 | 78.184 | 0.91787 | 2.159
Torsional Resonance Stage - 1 | 0.00871 | 76.754 | 0.90108 | 2.308
Torsional Resonance Stage - 1 | 0.01033 | 74.439 | 0.8739 | 2.466
Torsional Resonance Stage - 1 | 0.01673 | 67.782 | 0.79575 | 3.386
Torsional Resonance Stage - 1 | 0.01937 | 65.708 | 0.7714 | 3.672
Torsional Resonance Stage - 1 | 0.02195 | 63.442 | 0.7448 | 3.899
Torsional Resonance Stage - 1 | 0.03142 | 55.331 | 0.64958 | 5.289
Torsional Resonance Stage - 1 | 0.03902 | 47.329 | 0.55564 | 7.478
Torsional Resonance Stage - 1
Torsional Resonance Stage - 1
Torsional Resonance Stage - 1
Torsional Resonance Stage - 1
Torsional Resonance Stage - 1
Torsional Resonance Stage - 1
Torsional Resonance Stage - 1
Torsional Resonance Stage - 1
Flexural Resonance Stage - 1
Flexural Resonance Stage - 1 | Average flexural strain, e | Young's modulus, E | E/Emax | Damping ratio, D
Flexural Resonance Stage - 1 | [%] | [MPa] | [-] | [%]
Flexural Resonance Stage - 1
Flexural Resonance Stage - 1
Flexural Resonance Stage - 1
Flexural Resonance Stage - 1
Flexural Resonance Stage - 1
Flexural Resonance Stage - 1
Flexural Resonance Stage - 1
Flexural Resonance Stage - 1
Flexural Resonance Stage - 1
Flexural Resonance Stage - 1
Flexural Resonance Stage - 1
Flexural Resonance Stage - 1
Flexural Resonance Stage - 1
Flexural Resonance Stage - 1
Flexural Resonance Stage - 1
Flexural Resonance Stage - 1
Flexural Resonance Stage - 1
Flexural Resonance Stage - 1
Flexural Resonance Stage - 1
Flexural Resonance Stage - 1
Flexural Resonance Stage - 1
Flexural Resonance Stage - 1
Flexural Resonance Stage - 1
Flexural Resonance Stage - 1
Flexural Resonance Stage - 1
Flexural Resonance Stage - 1
Flexural Resonance Stage - 1
Flexural Resonance Stage - 1
Flexural Resonance Stage - 1
Flexural Resonance Stage - 1
Consolidation: Isotropic - 2
Consolidation: Isotropic - 2 | Cell pressure |  | [kPa]
Consolidation: Isotropic - 2 | Back pressure |  | [kPa]
Consolidation: Isotropic - 2 | Base PWP |  | [kPa]
Consolidation: Isotropic - 2 | Effective radial pressure |  | [kPa]
Consolidation: Isotropic - 2 | Effective axial pressure |  | [kPa]
Consolidation: Isotropic - 2 | Deviator stress |  | [kPa]
Consolidation: Isotropic - 2 | Volumetric strain |  | [%]
Consolidation: Isotropic - 2 | Axial strain |  | [%]
Consolidation: Isotropic - 2 | Water content |  | [%]
Consolidation: Isotropic - 2 | Bulk density |  | [Mg/m³]
Consolidation: Isotropic - 2 | Dry density |  | [Mg/m³]
Consolidation: Isotropic - 2 | Void ratio |  | [-]
Consolidation: Isotropic - 2 | Degree of saturation |  | [%]
Consolidation: Anisotropic - 2
Consolidation: Anisotropic - 2 | Cell pressure |  | [kPa]
Consolidation: Anisotropic - 2 | Back pressure |  | [kPa]
Consolidation: Anisotropic - 2 | Base PWP |  | [kPa]
Consolidation: Anisotropic - 2 | Effective radial pressure |  | [kPa]
Consolidation: Anisotropic - 2 | Effective axial pressure |  | [kPa]
Consolidation: Anisotropic - 2 | Deviator stress |  | [kPa]
Consolidation: Anisotropic - 2 | Volumetric strain |  | [%]
Consolidation: Anisotropic - 2 | Axial strain |  | [%]
Consolidation: Anisotropic - 2 | Water content |  | [%]
Consolidation: Anisotropic - 2 | Bulk density |  | [Mg/m³]
Consolidation: Anisotropic - 2 | Dry density |  | [Mg/m³]
Consolidation: Anisotropic - 2 | Void ratio |  | [-]
Consolidation: Anisotropic - 2 | Degree of saturation |  | [%]
Svh Bender Element Determinations - Post Consolidation - 2
Svh Bender Element Determinations - Post Consolidation - 2 | Bulk density |  | [Mg/m³]
Svh Bender Element Determinations - Post Consolidation - 2 | Dry density |  | [Mg/m³]
Svh Bender Element Determinations - Post Consolidation - 2 | Void ratio |  | [-]
Svh Bender Element Determinations - Post Consolidation - 2 | Distance |  | [mm]
Svh Bender Element Determinations - Post Consolidation - 2 | Effective radial pressure |  | [kPa]
Svh Bender Element Determinations - Post Consolidation - 2 | Effective axial pressure |  | [kPa]
Svh Bender Element Determinations - Post Consolidation - 2 | Input wave period | Peak-to-peak arrival time | Wavelength ratio | Velocity | Gmax
Svh Bender Element Determinations - Post Consolidation - 2 | [ms] | [ms] | [-] | [m/s] | [MPa]
Svh Bender Element Determinations - Post Consolidation - 2
Svh Bender Element Determinations - Post Consolidation - 2
Svh Bender Element Determinations - Post Consolidation - 2
Svh Bender Element Determinations - Post Consolidation - 2
Svh Bender Element Determinations - Post Consolidation - 2
Svh Bender Element Determinations - Post Consolidation - 2
Svh Bender Element Determinations - Post Consolidation - 2
Svh Bender Element Determinations - Post Consolidation - 2
Svh Bender Element Determinations - Post Consolidation - 2
Svh Bender Element Determinations - Post Consolidation - 2
Svh Bender Element Determinations - Post Consolidation - 2
Svh Bender Element Determinations - Post Consolidation - 2
Svh Bender Element Determinations - Post Consolidation - 2
Svh Bender Element Determinations - Post Consolidation - 2
Svh Bender Element Determinations - Post Consolidation - 2
Svh Bender Element Determinations - Post Consolidation - 2
Svh Bender Element Determinations - Post Consolidation - 2
Svh Bender Element Determinations - Post Consolidation - 2
Svh Bender Element Determinations - Post Consolidation - 2
Svh Bender Element Determinations - Post Consolidation - 2
Svh Bender Element Determinations - Post Consolidation - 2
Svh Bender Element Determinations - Post Consolidation - 2
Svh Bender Element Determinations - Post Consolidation - 2
Svh Bender Element Determinations - Post Consolidation - 2
Svh Bender Element Determinations - Post Consolidation - 2
Svh Bender Element Determinations - Post Consolidation - 2
Svh Bender Element Determinations - Post Consolidation - 2
Svh Bender Element Determinations - Post Consolidation - 2
Svh Bender Element Determinations - Post Consolidation - 2
Svh Bender Element Determinations - Post Consolidation - 2
Pvh Bender Element Determinations - Post Consolidation - 2
Pvh Bender Element Determinations - Post Consolidation - 2 | Bulk density |  | [Mg/m³]
Pvh Bender Element Determinations - Post Consolidation - 2 | Dry density |  | [Mg/m³]
Pvh Bender Element Determinations - Post Consolidation - 2 | Void ratio |  | [-]
Pvh Bender Element Determinations - Post Consolidation - 2 | Distance |  | [mm]
Pvh Bender Element Determinations - Post Consolidation - 2 | Effective radial pressure |  | [kPa]
Pvh Bender Element Determinations - Post Consolidation - 2 | Effective axial pressure |  | [kPa]
Pvh Bender Element Determinations - Post Consolidation - 2 | Input Wave Period | Peak-to-peak arrival time | Wavelength Ratio | Velocity | Mmax
Pvh Bender Element Determinations - Post Consolidation - 2 | [ms] | [ms] | [-] | [m/s] | [MPa]
Pvh Bender Element Determinations - Post Consolidation - 2
Pvh Bender Element Determinations - Post Consolidation - 2
Pvh Bender Element Determinations - Post Consolidation - 2
Pvh Bender Element Determinations - Post Consolidation - 2
Pvh Bender Element Determinations - Post Consolidation - 2
Pvh Bender Element Determinations - Post Consolidation - 2
Pvh Bender Element Determinations - Post Consolidation - 2
Pvh Bender Element Determinations - Post Consolidation - 2
Pvh Bender Element Determinations - Post Consolidation - 2
Pvh Bender Element Determinations - Post Consolidation - 2
Pvh Bender Element Determinations - Post Consolidation - 2
Pvh Bender Element Determinations - Post Consolidation - 2
Pvh Bender Element Determinations - Post Consolidation - 2
Pvh Bender Element Determinations - Post Consolidation - 2
Pvh Bender Element Determinations - Post Consolidation - 2
Pvh Bender Element Determinations - Post Consolidation - 2
Pvh Bender Element Determinations - Post Consolidation - 2
Pvh Bender Element Determinations - Post Consolidation - 2
Pvh Bender Element Determinations - Post Consolidation - 2
Pvh Bender Element Determinations - Post Consolidation - 2
Pvh Bender Element Determinations - Post Consolidation - 2
Pvh Bender Element Determinations - Post Consolidation - 2
Pvh Bender Element Determinations - Post Consolidation - 2
Pvh Bender Element Determinations - Post Consolidation - 2
Pvh Bender Element Determinations - Post Consolidation - 2
Pvh Bender Element Determinations - Post Consolidation - 2
Pvh Bender Element Determinations - Post Consolidation - 2
Pvh Bender Element Determinations - Post Consolidation - 2
Pvh Bender Element Determinations - Post Consolidation - 2
Pvh Bender Element Determinations - Post Consolidation - 2
Torsional Resonance Stage - 2
Torsional Resonance Stage - 2 | Average shear strain, g | Shear modulus, G | G/Gmax | Damping ratio, D
Torsional Resonance Stage - 2 | [%] | [MPa] | [-] | [%]
Torsional Resonance Stage - 2
Torsional Resonance Stage - 2
Torsional Resonance Stage - 2
Torsional Resonance Stage - 2
Torsional Resonance Stage - 2
Torsional Resonance Stage - 2
Torsional Resonance Stage - 2
Torsional Resonance Stage - 2
Torsional Resonance Stage - 2
Torsional Resonance Stage - 2
Torsional Resonance Stage - 2
Torsional Resonance Stage - 2
Torsional Resonance Stage - 2
Torsional Resonance Stage - 2
Torsional Resonance Stage - 2
Torsional Resonance Stage - 2
Torsional Resonance Stage - 2
Torsional Resonance Stage - 2
Torsional Resonance Stage - 2
Torsional Resonance Stage - 2
Torsional Resonance Stage - 2
Torsional Resonance Stage - 2
Torsional Resonance Stage - 2
Torsional Resonance Stage - 2
Torsional Resonance Stage - 2
Torsional Resonance Stage - 2
Torsional Resonance Stage - 2
Torsional Resonance Stage - 2
Torsional Resonance Stage - 2
Torsional Resonance Stage - 2
Flexural Resonance Stage - 2
Flexural Resonance Stage - 2 | Average flexural strain, e | Young's modulus, E | E/Emax | Damping ratio, D
Flexural Resonance Stage - 2 | [%] | [MPa] | [-] | [%]
Flexural Resonance Stage - 2
Flexural Resonance Stage - 2
Flexural Resonance Stage - 2
Flexural Resonance Stage - 2
Flexural Resonance Stage - 2
Flexural Resonance Stage - 2
Flexural Resonance Stage - 2
Flexural Resonance Stage - 2
Flexural Resonance Stage - 2
Flexural Resonance Stage - 2
Flexural Resonance Stage - 2
Flexural Resonance Stage - 2
Flexural Resonance Stage - 2
Flexural Resonance Stage - 2
Flexural Resonance Stage - 2
Flexural Resonance Stage - 2
Flexural Resonance Stage - 2
Flexural Resonance Stage - 2
Flexural Resonance Stage - 2
Flexural Resonance Stage - 2
Flexural Resonance Stage - 2
Flexural Resonance Stage - 2
Flexural Resonance Stage - 2
Flexural Resonance Stage - 2
Flexural Resonance Stage - 2
Flexural Resonance Stage - 2
Flexural Resonance Stage - 2
Flexural Resonance Stage - 2
Flexural Resonance Stage - 2
Flexural Resonance Stage - 2
Consolidation: Isotropic - 3
Consolidation: Isotropic - 3 | Cell pressure |  | [kPa]
Consolidation: Isotropic - 3 | Back pressure |  | [kPa]
Consolidation: Isotropic - 3 | Base PWP |  | [kPa]
Consolidation: Isotropic - 3 | Effective radial pressure |  | [kPa]
Consolidation: Isotropic - 3 | Effective axial pressure |  | [kPa]
Consolidation: Isotropic - 3 | Deviator stress |  | [kPa]
Consolidation: Isotropic - 3 | Volumetric strain |  | [%]
Consolidation: Isotropic - 3 | Axial strain |  | [%]
Consolidation: Isotropic - 3 | Water content |  | [%]
Consolidation: Isotropic - 3 | Bulk density |  | [Mg/m³]
Consolidation: Isotropic - 3 | Dry density |  | [Mg/m³]
Consolidation: Isotropic - 3 | Void ratio |  | [-]
Consolidation: Isotropic - 3 | Degree of saturation |  | [%]
Consolidation: Anisotropic - 3
Consolidation: Anisotropic - 3 | Cell pressure |  | [kPa]
Consolidation: Anisotropic - 3 | Back pressure |  | [kPa]
Consolidation: Anisotropic - 3 | Base PWP |  | [kPa]
Consolidation: Anisotropic - 3 | Effective radial pressure |  | [kPa]
Consolidation: Anisotropic - 3 | Effective axial pressure |  | [kPa]
Consolidation: Anisotropic - 3 | Deviator stress |  | [kPa]
Consolidation: Anisotropic - 3 | Volumetric strain |  | [%]
Consolidation: Anisotropic - 3 | Axial strain |  | [%]
Consolidation: Anisotropic - 3 | Water content |  | [%]
Consolidation: Anisotropic - 3 | Bulk density |  | [Mg/m³]
Consolidation: Anisotropic - 3 | Dry density |  | [Mg/m³]
Consolidation: Anisotropic - 3 | Void ratio |  | [-]
Consolidation: Anisotropic - 3 | Degree of saturation |  | [%]
Svh Bender Element Determinations - Post Consolidation - 3
Svh Bender Element Determinations - Post Consolidation - 3 | Bulk density |  | [Mg/m³]
Svh Bender Element Determinations - Post Consolidation - 3 | Dry density |  | [Mg/m³]
Svh Bender Element Determinations - Post Consolidation - 3 | Void ratio |  | [-]
Svh Bender Element Determinations - Post Consolidation - 3 | Distance |  | [mm]
Svh Bender Element Determinations - Post Consolidation - 3 | Effective radial pressure |  | [kPa]
Svh Bender Element Determinations - Post Consolidation - 3 | Effective axial pressure |  | [kPa]
Svh Bender Element Determinations - Post Consolidation - 3 | Input wave period | Peak-to-peak arrival time | Wavelength ratio | Velocity | Gmax
Svh Bender Element Determinations - Post Consolidation - 3 | [ms] | [ms] | [-] | [m/s] | [MPa]
Svh Bender Element Determinations - Post Consolidation - 3
Svh Bender Element Determinations - Post Consolidation - 3
Svh Bender Element Determinations - Post Consolidation - 3
Svh Bender Element Determinations - Post Consolidation - 3
Svh Bender Element Determinations - Post Consolidation - 3
Svh Bender Element Determinations - Post Consolidation - 3
Svh Bender Element Determinations - Post Consolidation - 3
Svh Bender Element Determinations - Post Consolidation - 3
Svh Bender Element Determinations - Post Consolidation - 3
Svh Bender Element Determinations - Post Consolidation - 3
Svh Bender Element Determinations - Post Consolidation - 3
Svh Bender Element Determinations - Post Consolidation - 3
Svh Bender Element Determinations - Post Consolidation - 3
Svh Bender Element Determinations - Post Consolidation - 3
Svh Bender Element Determinations - Post Consolidation - 3
Svh Bender Element Determinations - Post Consolidation - 3
Svh Bender Element Determinations - Post Consolidation - 3
Svh Bender Element Determinations - Post Consolidation - 3
Svh Bender Element Determinations - Post Consolidation - 3
Svh Bender Element Determinations - Post Consolidation - 3
Svh Bender Element Determinations - Post Consolidation - 3
Svh Bender Element Determinations - Post Consolidation - 3
Svh Bender Element Determinations - Post Consolidation - 3
Svh Bender Element Determinations - Post Consolidation - 3
Svh Bender Element Determinations - Post Consolidation - 3
Svh Bender Element Determinations - Post Consolidation - 3
Svh Bender Element Determinations - Post Consolidation - 3
Svh Bender Element Determinations - Post Consolidation - 3
Svh Bender Element Determinations - Post Consolidation - 3
Svh Bender Element Determinations - Post Consolidation - 3
Pvh Bender Element Determinations - Post Consolidation - 3
Pvh Bender Element Determinations - Post Consolidation - 3 | Bulk density |  | [Mg/m³]
Pvh Bender Element Determinations - Post Consolidation - 3 | Dry density |  | [Mg/m³]
Pvh Bender Element Determinations - Post Consolidation - 3 | Void ratio |  | [-]
Pvh Bender Element Determinations - Post Consolidation - 3 | Distance |  | [mm]
Pvh Bender Element Determinations - Post Consolidation - 3 | Effective radial pressure |  | [kPa]
Pvh Bender Element Determinations - Post Consolidation - 3 | Effective axial pressure |  | [kPa]
Pvh Bender Element Determinations - Post Consolidation - 3 | Input Wave Period | Peak-to-peak arrival time | Wavelength Ratio | Velocity | Mmax
Pvh Bender Element Determinations - Post Consolidation - 3 | [ms] | [ms] | [-] | [m/s] | [MPa]
Pvh Bender Element Determinations - Post Consolidation - 3
Pvh Bender Element Determinations - Post Consolidation - 3
Pvh Bender Element Determinations - Post Consolidation - 3
Pvh Bender Element Determinations - Post Consolidation - 3
Pvh Bender Element Determinations - Post Consolidation - 3
Pvh Bender Element Determinations - Post Consolidation - 3
Pvh Bender Element Determinations - Post Consolidation - 3
Pvh Bender Element Determinations - Post Consolidation - 3
Pvh Bender Element Determinations - Post Consolidation - 3
Pvh Bender Element Determinations - Post Consolidation - 3
Pvh Bender Element Determinations - Post Consolidation - 3
Pvh Bender Element Determinations - Post Consolidation - 3
Pvh Bender Element Determinations - Post Consolidation - 3
Pvh Bender Element Determinations - Post Consolidation - 3
Pvh Bender Element Determinations - Post Consolidation - 3
Pvh Bender Element Determinations - Post Consolidation - 3
Pvh Bender Element Determinations - Post Consolidation - 3
Pvh Bender Element Determinations - Post Consolidation - 3
Pvh Bender Element Determinations - Post Consolidation - 3
Pvh Bender Element Determinations - Post Consolidation - 3
Pvh Bender Element Determinations - Post Consolidation - 3
Pvh Bender Element Determinations - Post Consolidation - 3
Pvh Bender Element Determinations - Post Consolidation - 3
Pvh Bender Element Determinations - Post Consolidation - 3
Pvh Bender Element Determinations - Post Consolidation - 3
Pvh Bender Element Determinations - Post Consolidation - 3
Pvh Bender Element Determinations - Post Consolidation - 3
Pvh Bender Element Determinations - Post Consolidation - 3
Pvh Bender Element Determinations - Post Consolidation - 3
Pvh Bender Element Determinations - Post Consolidation - 3
Torsional Resonance Stage - 3
Torsional Resonance Stage - 3 | Average shear strain, g | Shear modulus, G | G/Gmax | Damping ratio, D
Torsional Resonance Stage - 3 | [%] | [MPa] | [-] | [%]
Torsional Resonance Stage - 3
Torsional Resonance Stage - 3
Torsional Resonance Stage - 3
Torsional Resonance Stage - 3
Torsional Resonance Stage - 3
Torsional Resonance Stage - 3
Torsional Resonance Stage - 3
Torsional Resonance Stage - 3
Torsional Resonance Stage - 3
Torsional Resonance Stage - 3
Torsional Resonance Stage - 3
Torsional Resonance Stage - 3
Torsional Resonance Stage - 3
Torsional Resonance Stage - 3
Torsional Resonance Stage - 3
Torsional Resonance Stage - 3
Torsional Resonance Stage - 3
Torsional Resonance Stage - 3
Torsional Resonance Stage - 3
Torsional Resonance Stage - 3
Torsional Resonance Stage - 3
Torsional Resonance Stage - 3
Torsional Resonance Stage - 3
Torsional Resonance Stage - 3
Torsional Resonance Stage - 3
Torsional Resonance Stage - 3
Torsional Resonance Stage - 3
Torsional Resonance Stage - 3
Torsional Resonance Stage - 3
Torsional Resonance Stage - 3
Flexural Resonance Stage - 3
Flexural Resonance Stage - 3 | Average flexural strain, e | Young's modulus, E | E/Emax | Damping ratio, D
Flexural Resonance Stage - 3 | [%] | [MPa] | [-] | [%]
Flexural Resonance Stage - 3
Flexural Resonance Stage - 3
Flexural Resonance Stage - 3
Flexural Resonance Stage - 3
Flexural Resonance Stage - 3
Flexural Resonance Stage - 3
Flexural Resonance Stage - 3
Flexural Resonance Stage - 3
Flexural Resonance Stage - 3
Flexural Resonance Stage - 3
Flexural Resonance Stage - 3
Flexural Resonance Stage - 3
Flexural Resonance Stage - 3
Flexural Resonance Stage - 3
Flexural Resonance Stage - 3
Flexural Resonance Stage - 3
Flexural Resonance Stage - 3
Flexural Resonance Stage - 3
Flexural Resonance Stage - 3
Flexural Resonance Stage - 3
Flexural Resonance Stage - 3
Flexural Resonance Stage - 3
Flexural Resonance Stage - 3
Flexural Resonance Stage - 3
Flexural Resonance Stage - 3
Flexural Resonance Stage - 3
Flexural Resonance Stage - 3
Flexural Resonance Stage - 3
Flexural Resonance Stage - 3
Flexural Resonance Stage - 3
Final specimen conditions
Final specimen conditions | Water content | 26.9162 | [%]
Final specimen conditions | Bulk density | 1.9845 | [Mg/m³]
Final specimen conditions | Dry density | 1.5636 | [Mg/m³]

## SATURATION
Saturation
D | H | F
Time | Pore-Water Pressure | Cell pressure | Back pressure
[hours] | [kPa] | [kPa] | [kPa]
8 | 164 | 210 | 100
15 | 288 | 310 | 200
24 | 395 | 410 | 300

## SVH BE - POST-SAT
SVH Bender Element Determinations - Post-Saturation
Time | Input wave period - source signal | Input wave period - received signal | Input wave period - source signal | Input wave period - received signal | Input wave period - source signal | Input wave period - received signal | Input wave period - source signal | Input wave period - received signal | Input wave period - source signal | Input wave period - received signal | Input wave period - source signal | Input wave period - received signal | Input wave period - source signal | Input wave period - received signal | Input wave period - source signal | Input wave period - received signal | Input wave period - source signal | Input wave period - received signal | Input wave period - source signal | Input wave period - received signal | Frequency | Gmax
[ms] | [ms] | [ms] | [ms] | [ms] | [ms] | [ms] | [ms] | [ms] | [ms] | [ms] | [ms] | [ms] | [ms] | [ms] | [ms] | [ms] | [ms] | [ms] | [ms] | [ms] | [Hz] | [MPa]

## PVH BE - POST-SAT
PVH Bender Element Determinations - Post-Saturation
Time | Input wave period - source signal | Input wave period - received signal | Input wave period - source signal | Input wave period - received signal | Input wave period - source signal | Input wave period - received signal | Input wave period - source signal | Input wave period - received signal | Input wave period - source signal | Input wave period - received signal | Input wave period - source signal | Input wave period - received signal | Input wave period - source signal | Input wave period - received signal | Input wave period - source signal | Input wave period - received signal | Input wave period - source signal | Input wave period - received signal | Input wave period - source signal | Input wave period - received signal | Frequency | Mmax
[ms] | [ms] | [ms] | [ms] | [ms] | [ms] | [ms] | [ms] | [ms] | [ms] | [ms] | [ms] | [ms] | [ms] | [ms] | [ms] | [ms] | [ms] | [ms] | [ms] | [ms] | [Hz] | [MPa]

## CONSOLIDATION - 1
Consolidation: Isotropic - 1 |  |  |  | Consolidation: Ansotropic - 1
Root time | Volumetric strain | External axial strain | Effective axial stress | Root time | Volumetric strain | External axial strain | Effective axial stress | s' | t | p' | q
[minutes0.5] | [%] | [%] | [kPa] | [minutes0.5] | [%] | [%] | [kPa] | [kPa] | [kPa] | [kPa] | [kPa]
0 | 0 | 0 | 36 | 0 | 2.491 | 0.601 | 131 | 131 | 0 | 131 | 0
1.4142 | 1.2111 | 0.325 | 57 | 0.35355 | 2.4915 | 0.601 | 132.4803 | 131.7401 | 0.74013 | 131.4934 | 1.4803
2 | 1.6114 | 0.402 | 75.7 | 1.0607 | 2.4966 | 0.601 | 133.9607 | 132.4803 | 1.4803 | 131.9869 | 2.9607
2.4495 | 1.8462 | 0.451 | 94.6 | 1.7678 | 2.4971 | 0.6035 | 135.4409 | 133.2205 | 2.2205 | 132.4803 | 4.4409
2.8284 | 1.9954 | 0.481 | 106.6 | 2.4749 | 2.4971 | 0.6035 | 136.9212 | 133.9606 | 2.9606 | 132.9737 | 5.9212
3.1623 | 2.0947 | 0.503 | 114.3 | 3.182 | 2.5068 | 0.6035 | 138.4023 | 134.7011 | 3.7011 | 133.4674 | 7.4023
3.4641 | 2.1645 | 0.518 | 119.3 | 3.8891 | 2.4991 | 0.6035 | 139.882 | 135.441 | 4.441 | 133.9607 | 8.882
3.7417 | 2.2144 | 0.529 | 122.6 | 4.5962 | 2.4961 | 0.606 | 141.3618 | 136.1809 | 5.1809 | 134.4539 | 10.3618
4 | 2.2521 | 0.537 | 124.9 | 5.3033 | 2.5032 | 0.606 | 143.1982 | 137.0991 | 6.0991 | 135.0661 | 12.1982
4.2426 | 2.2822 | 0.543 | 126.4 | 6.0104 | 2.5068 | 0.6085 | 145.9222 | 138.4611 | 7.4611 | 135.9741 | 14.9222
4.4721 | 2.3056 | 0.549 | 127.7 | 6.7175 | 2.492 | 0.616 | 148.6421 | 139.821 | 8.821 | 136.8807 | 17.6421
4.6904 | 2.3249 | 0.553 | 128.3 | 7.4246 | 2.4966 | 0.616 | 151.7216 | 141.3608 | 10.3608 | 137.9072 | 20.7216
4.899 | 2.3407 | 0.557 | 128.9 | 8.1317 | 2.492 | 0.628 | 155.1514 | 143.0757 | 12.0757 | 139.0505 | 24.1514
5.099 | 2.354 | 0.56 | 129.3 | 8.8388 | 2.494 | 0.6565 | 158.459 | 144.7295 | 13.7295 | 140.153 | 27.459
5.2915 | 2.3647 | 0.563 | 129.6 | 9.5459 | 2.4935 | 0.6895 | 160.9344 | 145.9672 | 14.9672 | 140.9781 | 29.9344
5.4772 | 2.3748 | 0.565 | 129.8 | 10.253 | 2.4961 | 0.7075 | 163.6506 | 147.3253 | 16.3253 | 141.8835 | 32.6506
5.6569 | 2.383 | 0.568 | 129.9 | 10.9602 | 2.4961 | 0.7555 | 166.9456 | 148.9728 | 17.9728 | 142.9819 | 35.9456
5.831 | 2.3906 | 0.57 | 129.9 | 11.6673 | 2.4945 | 0.805 | 169.4089 | 150.2045 | 19.2045 | 143.803 | 38.4089
6 | 2.3978 | 0.571 | 130.1 | 12.3744 | 2.5022 | 0.8635 | 171.7517 | 151.3758 | 20.3758 | 144.5839 | 40.7517
6.1644 | 2.4044 | 0.573 | 130.3 | 13.0815 | 2.5035 | 0.9355 | 174.3194 | 152.6597 | 21.6597 | 145.4398 | 43.3194
6.3246 | 2.411 | 0.574 | 130.4 | 13.7886 | 2.5094 | 1.0075 | 177.1216 | 154.0608 | 23.0608 | 146.3739 | 46.1216
0 | 0 | 0 | 0 | 14.4957 | 2.5172 | 1.048 | 179.9364 | 155.4682 | 24.4682 | 147.3121 | 48.9364
0 | 0 | 0 | 0 | 15.2028 | 2.5215 | 1.0915 | 181.9209 | 156.4605 | 25.4605 | 147.9736 | 50.9209
6.7823 | 2.4263 | 0.578 | 131.1 | 15.9099 | 2.5278 | 1.132 | 183.7887 | 157.3943 | 26.3943 | 148.5962 | 52.7887
6.9282 | 2.4299 | 0.579 | 131.1 | 16.617 | 2.5327 | 1.174 | 185.3001 | 158.1501 | 27.1501 | 149.1 | 54.3001
7.0711 | 2.4334 | 0.58 | 131.1 | 17.3241 | 2.5384 | 1.1965 | 185.762 | 158.381 | 27.381 | 149.254 | 54.762
7.2111 | 2.4365 | 0.581 | 131 | 18.0312 | 2.553 | 1.222 | 185.8809 | 158.4405 | 27.4405 | 149.2936 | 54.8809
7.3485 | 2.4395 | 0.582 | 130.9 | 18.7383 | 2.5698 | 1.246 | 186.302 | 158.651 | 27.651 | 149.434 | 55.302
7.4833 | 2.4421 | 0.583 | 130.9 | 19.4454 | 2.584 | 1.2625 | 185.8688 | 158.4344 | 27.4344 | 149.2896 | 54.8688
7.6158 | 2.4451 | 0.583 | 131.1 | 20.1525 | 2.599 | 1.2655 | 186.2289 | 158.6144 | 27.6144 | 149.4096 | 55.2289
7.746 | 2.4477 | 0.585 | 131.1 | 20.8597 | 2.6108 | 1.2685 | 185.8805 | 158.4403 | 27.4403 | 149.2935 | 54.8805
7.874 | 2.4502 | 0.585 | 131.1 | 21.5668 | 2.6193 | 1.273 | 185.9917 | 158.4958 | 27.4958 | 149.3306 | 54.9917
8 | 2.4528 | 0.586 | 131 | 22.2739 | 2.6341 | 1.279 | 185.5092 | 158.2546 | 27.2546 | 149.1697 | 54.5092
8.124 | 2.4553 | 0.586 | 131 | 22.981 | 2.6443 | 1.2865 | 185.9156 | 158.4578 | 27.4578 | 149.3052 | 54.9156
8.2462 | 2.4579 | 0.587 | 131.1 | 23.6881 | 2.6453 | 1.288 | 185.4709 | 158.2355 | 27.2355 | 149.157 | 54.4709
8.3666 | 2.4594 | 0.588 | 131.2 | 24.3952 | 2.6468 | 1.291 | 185.4495 | 158.2247 | 27.2247 | 149.1498 | 54.4495
8.4853 | 2.4614 | 0.588 | 131.2 | 25.1023 | 2.6483 | 1.294 | 185.4729 | 158.2364 | 27.2364 | 149.1576 | 54.4729
8.6023 | 2.4635 | 0.589 | 131.2 | 25.8094 | 2.6468 | 1.2955 | 185.51 | 158.255 | 27.255 | 149.17 | 54.51
8.7178 | 2.465 | 0.589 | 131.3 | 26.5165 | 2.6483 | 1.297 | 185.1792 | 158.0896 | 27.0896 | 149.0597 | 54.1792
8.8318 | 2.466 | 0.59 | 131.2 | 27.2236 | 2.6509 | 1.2985 | 184.9866 | 157.9933 | 26.9933 | 148.9955 | 53.9866
8.9443 | 2.4675 | 0.591 | 131.2 | 27.9307 | 2.6509 | 1.3 | 185.0374 | 158.0187 | 27.0187 | 149.0125 | 54.0374
9.0554 | 2.4691 | 0.591 | 131.1 | 28.6378 | 2.6481 | 1.301 | 185.1954 | 158.0977 | 27.0977 | 149.0651 | 54.1954
9.1652 | 2.4701 | 0.592 | 130.9
9.2736 | 2.4721 | 0.592 | 131
9.3808 | 2.4736 | 0.593 | 131
9.4868 | 2.4752 | 0.593 | 131
9.5917 | 2.4772 | 0.594 | 131.1
9.6954 | 2.4782 | 0.594 | 131.2
9.798 | 2.4787 | 0.595 | 131.2
9.8995 | 2.4798 | 0.595 | 131.2
10 | 2.4808 | 0.595 | 131.1
10.0995 | 2.4813 | 0.596 | 131.1
10.198 | 2.4823 | 0.597 | 131.1
10.2956 | 2.4828 | 0.597 | 131
10.3923 | 2.4833 | 0.598 | 131
10.4881 | 2.4843 | 0.598 | 130.9
10.583 | 2.4859 | 0.598 | 130.9
10.6771 | 2.4864 | 0.599 | 130.9
10.7703 | 2.4874 | 0.599 | 130.9
10.8628 | 2.4884 | 0.599 | 131
10.9545 | 2.4889 | 0.6 | 131.1
11.0454 | 2.4894 | 0.6 | 131.1
11.1355 | 2.4905 | 0.6 | 131
11.225 | 2.491 | 0.601 | 131

## SVH BE - POST-CONSOL - 1
SVH Bender Element Determinations - Post-Consolidation - 1
Time | Input wave period - source signal | Input wave period - received signal | Input wave period - source signal | Input wave period - received signal | Input wave period - source signal | Input wave period - received signal | Input wave period - source signal | Input wave period - received signal | Input wave period - source signal | Input wave period - received signal | Input wave period - source signal | Input wave period - received signal | Input wave period - source signal | Input wave period - received signal | Input wave period - source signal | Input wave period - received signal | Input wave period - source signal | Input wave period - received signal | Input wave period - source signal | Input wave period - received signal | Frequency | Gmax
[ms] | [ms] | [ms] | [ms] | [ms] | [ms] | [ms] | [ms] | [ms] | [ms] | [ms] | [ms] | [ms] | [ms] | [ms] | [ms] | [ms] | [ms] | [ms] | [ms] | [ms] | [Hz] | [MPa]

## PVH BE - POST-CONSOL - 1
PVH Bender Element Determinations - Post-Consolidation - 1
Time | Input wave period - source signal | Input wave period - received signal | Input wave period - source signal | Input wave period - received signal | Input wave period - source signal | Input wave period - received signal | Input wave period - source signal | Input wave period - received signal | Input wave period - source signal | Input wave period - received signal | Input wave period - source signal | Input wave period - received signal | Input wave period - source signal | Input wave period - received signal | Input wave period - source signal | Input wave period - received signal | Input wave period - source signal | Input wave period - received signal | Input wave period - source signal | Input wave period - received signal | Frequency | Mmax
[ms] | [ms] | [ms] | [ms] | [ms] | [ms] | [ms] | [ms] | [ms] | [ms] | [ms] | [ms] | [ms] | [ms] | [ms] | [ms] | [ms] | [ms] | [ms] | [ms] | [ms] | [Hz] | [MPa]

## TORSIONAL RES - 1
Torsional Resonance Stage - 1
Average shear strain, g | Shear Modulus, G | Excess Pore Water Pressure | Volumetric Strain | External Axial Strain | Normalised Shear Modulus G/Gmax | Damping ratio, D
[%] | [MPa] | [kPa] | [%] | [%] | [-] | [%]
0.00015 | 85.18 | 0 |  |  | 1 | 1.389
0.00019 | 85.151 | 0 |  |  | 0.99966 | 1.439
0.00028 | 84.894 | -0.2 |  |  | 0.99664 | 1.438
0.00041 | 84.893 | -0.2 |  |  | 0.99663 | 1.456
0.0005 | 85.15 | -0.4 |  |  | 0.99965 | 1.463
0.00072 | 85.022 | -0.4 |  |  | 0.99815 | 1.466
0.00104 | 84.736 | -0.3 |  |  | 0.99479 | 1.475
0.00142 | 84.48 | -0.2 |  |  | 0.99178 | 1.495
0.00186 | 84.096 | -0.3 |  |  | 0.98727 | 1.53
0.00267 | 83.319 | -0.3 |  |  | 0.97815 | 1.6
0.0032 | 82.668 | -0.2 |  |  | 0.97051 | 1.648
0.00401 | 81.756 | -0.2 |  |  | 0.9598 | 1.739
0.00521 | 80.224 | 0.1 |  |  | 0.94182 | 1.877
0.00665 | 78.844 | 0.1 |  |  | 0.92562 | 2.056
0.00751 | 78.184 | 0.1 |  |  | 0.91787 | 2.159
0.00871 | 76.754 | 0.1 |  |  | 0.90108 | 2.308
0.01033 | 74.439 | 0.3 |  |  | 0.8739 | 2.466
0.01673 | 67.782 | 1 |  |  | 0.79575 | 3.386
0.01937 | 65.708 | 1.4 |  |  | 0.7714 | 3.672
0.02195 | 63.442 | 1.8 |  |  | 0.7448 | 3.899
0.03142 | 55.331 | 4.3 |  |  | 0.64958 | 5.289
0.03902 | 47.329 | 7.3 |  |  | 0.55564 | 7.478

## FLEXURAL RES - 1
Flexural Resonance Stage - 1
Average flexural strain, e | Young's modulus, E | Excess Pore-water Pressure | Volumetric Strain | External Axial Strain | Normalised Young's modulus E/Emax | Damping ratio, D
[%] | [MPa] | [kPa] | [%] | [%] | [-] | [%]

## CONSOLIDATION - 2
Consolidation: Isotropic - 2 |  |  |  | Consolidation: Ansotropic - 2
Root time | Volumetric strain | External axial strain | Effective axial stress | Root time | Volumetric strain | External axial strain | Effective axial stress | s' | t | p' | q
[minutes0.5] | [%] | [%] | [kPa] | [minutes0.5] | [%] | [%] | [kPa] | [kPa] | [kPa] | [kPa] | [kPa]

## SVH BE - POST-CONSOL - 2
SVH Bender Element Determinations - Post-Consolidation - 2
Time | Input wave period - source signal | Input wave period - received signal | Input wave period - source signal | Input wave period - received signal | Input wave period - source signal | Input wave period - received signal | Input wave period - source signal | Input wave period - received signal | Input wave period - source signal | Input wave period - received signal | Input wave period - source signal | Input wave period - received signal | Input wave period - source signal | Input wave period - received signal | Input wave period - source signal | Input wave period - received signal | Input wave period - source signal | Input wave period - received signal | Input wave period - source signal | Input wave period - received signal | Frequency | Gmax
[ms] | [ms] | [ms] | [ms] | [ms] | [ms] | [ms] | [ms] | [ms] | [ms] | [ms] | [ms] | [ms] | [ms] | [ms] | [ms] | [ms] | [ms] | [ms] | [ms] | [ms] | [Hz] | [MPa]
1

## PVH BE - POST-CONSOL - 2
PVH Bender Element Determinations - Post-Consolidation - 2
Time | Input wave period - source signal | Input wave period - received signal | Input wave period - source signal | Input wave period - received signal | Input wave period - source signal | Input wave period - received signal | Input wave period - source signal | Input wave period - received signal | Input wave period - source signal | Input wave period - received signal | Input wave period - source signal | Input wave period - received signal | Input wave period - source signal | Input wave period - received signal | Input wave period - source signal | Input wave period - received signal | Input wave period - source signal | Input wave period - received signal | Input wave period - source signal | Input wave period - received signal | Frequency | Mmax
[ms] | [ms] | [ms] | [ms] | [ms] | [ms] | [ms] | [ms] | [ms] | [ms] | [ms] | [ms] | [ms] | [ms] | [ms] | [ms] | [ms] | [ms] | [ms] | [ms] | [ms] | [Hz] | [MPa]

## TORSIONAL RES - 2
Torsional Resonance Stage - 2
Average shear strain, g | Shear Modulus, G | Excess Pore-water Pressure | Volumetric Strain | External Axial Strain | Normalised Shear Modulus G/Gmax | Damping ratio, D
[%] | [MPa] | [kPa] | [%] | [%] | [-] | [%]

## FLEXURAL RES - 2
Flexural Resonance Stage - 2
Average flexural strain, e | Young's modulus, E | Excess Pore-water Pressure | Volumetric Strain | External Axial Strain | Normalised Young's modulus E/Emax | Damping ratio, D
[%] | [MPa] | [kPa] | [%] | [%] | [-] | [%]

## CONSOLIDATION - 3
Consolidation: Isotropic - 3 |  |  |  | Consolidation: Ansotropic - 3
Root time | Volumetric strain | External axial strain | Effective axial stress | Root time | Volumetric strain | External axial strain | Effective axial stress | s' | t | p' | q
[minutes0.5] | [%] | [%] | [kPa] | [minutes0.5] | [%] | [%] | [kPa] | [kPa] | [kPa] | [kPa] | [kPa]

## SVH BE - POST-CONSOL - 3
SVH Bender Element Determinations - Post-Consolidation - 3
Time | Input wave period - source signal | Input wave period - received signal | Input wave period - source signal | Input wave period - received signal | Input wave period - source signal | Input wave period - received signal | Input wave period - source signal | Input wave period - received signal | Input wave period - source signal | Input wave period - received signal | Input wave period - source signal | Input wave period - received signal | Input wave period - source signal | Input wave period - received signal | Input wave period - source signal | Input wave period - received signal | Input wave period - source signal | Input wave period - received signal | Input wave period - source signal | Input wave period - received signal | Frequency | Gmax
[ms] | [ms] | [ms] | [ms] | [ms] | [ms] | [ms] | [ms] | [ms] | [ms] | [ms] | [ms] | [ms] | [ms] | [ms] | [ms] | [ms] | [ms] | [ms] | [ms] | [ms] | [Hz] | [MPa]

## PVH BE - POST-CONSOL - 3
PVH Bender Element Determinations - Post-Consolidation - 3
Time | Input wave period - source signal | Input wave period - received signal | Input wave period - source signal | Input wave period - received signal | Input wave period - source signal | Input wave period - received signal | Input wave period - source signal | Input wave period - received signal | Input wave period - source signal | Input wave period - received signal | Input wave period - source signal | Input wave period - received signal | Input wave period - source signal | Input wave period - received signal | Input wave period - source signal | Input wave period - received signal | Input wave period - source signal | Input wave period - received signal | Input wave period - source signal | Input wave period - received signal | Frequency | Mmax
[ms] | [ms] | [ms] | [ms] | [ms] | [ms] | [ms] | [ms] | [ms] | [ms] | [ms] | [ms] | [ms] | [ms] | [ms] | [ms] | [ms] | [ms] | [ms] | [ms] | [ms] | [Hz] | [MPa]

## TORSIONAL RES - 3
Torsional Resonance Stage - 3
Average shear strain, g | Shear Modulus, G | Excess Pore-water Pressure | Volumetric Strain | External Axial Strain | Normalised Shear Modulus G/Gmax | Damping ratio, D
[%] | [MPa] | [kPa] | [%] | [%] | [-] | [%]

## FLEXURAL RES - 3
Flexural Resonance Stage - 3
Average flexural strain, e | Young's modulus, E | Excess Pore-water Pressure | Volumetric Strain | External Axial Strain | Normalised Young's modulus E/Emax | Damping ratio, D
[%] | [MPa] | [kPa] | [%] | [%] | [-] | [%]