## General
ID | Test Identification
Test Identification | Location | NWZ-BH-5051
Test Identification | Sample | 15-4
Test Identification | Depth | 11.7 | [m]
Test Identification | Test number | CAUc116
Specimen Visual Description
Specimen Visual Description | Stiff high strength dark grey CLAY
Initial Specimen Conditions
Initial Sample Conditions | Test start date | 22/02/2023
Initial Sample Conditions | Type of sample | Undisturbed
Initial Sample Conditions | Diameter | 71.07 | [mm]
Initial Sample Conditions | Height | 139.01 | [mm]
Initial Sample Conditions | Water content | 27.0121 | [%]
Initial Sample Conditions | Bulk density | 2.0017 | [Mg/m³]
Initial Sample Conditions | Dry density | 1.576 | [Mg/m³]
Initial Sample Conditions | Void ratio | 0.71324 | [-]
Initial Sample Conditions | Degree of saturation | 100 | [%]
Initial Sample Conditions | Particle density - Assumed | 2.7 | [Mg/m³]
Initial Sample Conditions | Torvane | 125 | [kPa]
Initial Sample Conditions | Pocket penetrometer | 125 | [kPa]
Initial Sample Conditions | Type of drains | Radial (spiral) & one end only
Saturation
Saturation | Pressure increments applied | 100 | [kPa]
Saturation | Differential pressure used | N/A | [kPa]
Saturation | Cell pressure | 1000 | [kPa]
Saturation | Base PWP | 910.9471 | [kPa]
Saturation | Mid height PWP |  | [kPa]
Saturation | B value achieved | 1 | [-]
Svh Bender Element Determinations - Post-Saturation
Svh Bender Element Determinations - Post-Saturation | Bulk density |  | [Mg/m³]
Svh Bender Element Determinations - Post-Saturation | Dry density |  | [Mg/m³]
Svh Bender Element Determinations - Post-Saturation | Void ratio |  | [-]
Svh Bender Element Determinations - Post-Saturation | Distance |  | [mm]
Svh Bender Element Determinations - Post-Saturation | Effective radial pressure |  | [kPa]
Svh Bender Element Determinations - Post-Saturation | Effective axial pressure |  | [kPa]
Svh Bender Element Determinations - Post-Saturation | Input wave period | Peak-to-Peak Arrival time | Wavelength ratio | Velocity | Gmax
Svh Bender Element Determinations - Post-Saturation | [ms] | [ms] | [-] | [m/s] | [MPa]
Svh Bender Element Determinations - Post-Saturation
Svh Bender Element Determinations - Post-Saturation
Svh Bender Element Determinations - Post-Saturation
Svh Bender Element Determinations - Post-Saturation
Svh Bender Element Determinations - Post-Saturation
Svh Bender Element Determinations - Post-Saturation
Svh Bender Element Determinations - Post-Saturation
Svh Bender Element Determinations - Post-Saturation
Svh Bender Element Determinations - Post-Saturation
Svh Bender Element Determinations - Post-Saturation
Svh Bender Element Determinations - Post-Saturation
Svh Bender Element Determinations - Post-Saturation
Svh Bender Element Determinations - Post-Saturation
Svh Bender Element Determinations - Post-Saturation
Svh Bender Element Determinations - Post-Saturation
Svh Bender Element Determinations - Post-Saturation
Svh Bender Element Determinations - Post-Saturation
Svh Bender Element Determinations - Post-Saturation
Svh Bender Element Determinations - Post-Saturation
Svh Bender Element Determinations - Post-Saturation
Svh Bender Element Determinations - Post-Saturation
Svh Bender Element Determinations - Post-Saturation
Svh Bender Element Determinations - Post-Saturation
Svh Bender Element Determinations - Post-Saturation
Svh Bender Element Determinations - Post-Saturation
Svh Bender Element Determinations - Post-Saturation
Svh Bender Element Determinations - Post-Saturation
Svh Bender Element Determinations - Post-Saturation
Svh Bender Element Determinations - Post-Saturation
Svh Bender Element Determinations - Post-Saturation
Pvh Bender Element Determinations - Post-Saturation
Pvh Bender Element Determinations - Post-Saturation | Bulk density |  | [Mg/m³]
Pvh Bender Element Determinations - Post-Saturation | Dry density |  | [Mg/m³]
Pvh Bender Element Determinations - Post-Saturation | Void ratio |  | [-]
Pvh Bender Element Determinations - Post-Saturation | Distance |  | [mm]
Pvh Bender Element Determinations - Post-Saturation | Effective radial pressure |  | [kPa]
Pvh Bender Element Determinations - Post-Saturation | Effective axial pressure |  | [kPa]
Pvh Bender Element Determinations - Post-Saturation | Input wave period | Crossover arrival time | Wavelength ratio | Velocity | Mmax
Pvh Bender Element Determinations - Post-Saturation | [ms] | [ms] | [-] | [m/s] | [MPa]
Pvh Bender Element Determinations - Post-Saturation
Pvh Bender Element Determinations - Post-Saturation
Pvh Bender Element Determinations - Post-Saturation
Pvh Bender Element Determinations - Post-Saturation
Pvh Bender Element Determinations - Post-Saturation
Pvh Bender Element Determinations - Post-Saturation
Pvh Bender Element Determinations - Post-Saturation
Pvh Bender Element Determinations - Post-Saturation
Pvh Bender Element Determinations - Post-Saturation
Pvh Bender Element Determinations - Post-Saturation
Pvh Bender Element Determinations - Post-Saturation
Pvh Bender Element Determinations - Post-Saturation
Pvh Bender Element Determinations - Post-Saturation
Pvh Bender Element Determinations - Post-Saturation
Pvh Bender Element Determinations - Post-Saturation
Pvh Bender Element Determinations - Post-Saturation
Pvh Bender Element Determinations - Post-Saturation
Pvh Bender Element Determinations - Post-Saturation
Pvh Bender Element Determinations - Post-Saturation
Pvh Bender Element Determinations - Post-Saturation
Pvh Bender Element Determinations - Post-Saturation
Pvh Bender Element Determinations - Post-Saturation
Pvh Bender Element Determinations - Post-Saturation
Pvh Bender Element Determinations - Post-Saturation
Pvh Bender Element Determinations - Post-Saturation
Pvh Bender Element Determinations - Post-Saturation
Pvh Bender Element Determinations - Post-Saturation
Pvh Bender Element Determinations - Post-Saturation
Pvh Bender Element Determinations - Post-Saturation
Pvh Bender Element Determinations - Post-Saturation
Isotropic Consolidation - 1
Isotropic Consolidation - 1 | Cell pressure | 1023 | [kPa]
Isotropic Consolidation - 1 | Back pressure | 911 | [kPa]
Isotropic Consolidation - 1 | Base PWP | 911.473 | [kPa]
Isotropic Consolidation - 1 | Mid height PWP |  | [kPa]
Isotropic Consolidation - 1 | Effective radial pressure | 111.527 | [kPa]
Isotropic Consolidation - 1 | Effective axial pressure | 111.527 | [kPa]
Isotropic Consolidation - 1 | Deviator stress | 0 | [kPa]
Isotropic Consolidation - 1 | Volumetric strain | 0.37918 | [%]
Isotropic Consolidation - 1 | Volumetric strain rate | 0.0026519 | [%/hr]
Isotropic Consolidation - 1 | External axial strain | 0.16423 | [%]
Isotropic Consolidation - 1 | Local axial strain |  | [%]
Isotropic Consolidation - 1 | Local radial strain |  | [%]
Isotropic Consolidation - 1 | Water content | 26.7715 | [%]
Isotropic Consolidation - 1 | Bulk density | 2.0055 | [Mg/m³]
Isotropic Consolidation - 1 | Dry density | 1.582 | [Mg/m³]
Isotropic Consolidation - 1 | Void ratio | 0.70675 | [-]
Isotropic Consolidation - 1 | Degree of saturation | 100 | [%]
Svh Bender Element Determinations - Post-Isotropic Consolidation - 1
Svh Bender Element Determinations - Post-Isotropic Consolidation - 1 | Bulk density |  | [Mg/m³]
Svh Bender Element Determinations - Post-Isotropic Consolidation - 1 | Dry density |  | [Mg/m³]
Svh Bender Element Determinations - Post-Isotropic Consolidation - 1 | Void ratio |  | [-]
Svh Bender Element Determinations - Post-Isotropic Consolidation - 1 | Distance |  | [mm]
Svh Bender Element Determinations - Post-Isotropic Consolidation - 1 | Effective radial pressure |  | [kPa]
Svh Bender Element Determinations - Post-Isotropic Consolidation - 1 | Effective axial pressure |  | [kPa]
Svh Bender Element Determinations - Post-Isotropic Consolidation - 1 | Input wave period | Peak-to-Peak arrival time | Wavelength ratio | Velocity | Gmax
Svh Bender Element Determinations - Post-Isotropic Consolidation - 1 | [ms] | [ms] | [-] | [m/s] | [MPa]
Svh Bender Element Determinations - Post-Isotropic Consolidation - 1
Svh Bender Element Determinations - Post-Isotropic Consolidation - 1
Svh Bender Element Determinations - Post-Isotropic Consolidation - 1
Svh Bender Element Determinations - Post-Isotropic Consolidation - 1
Svh Bender Element Determinations - Post-Isotropic Consolidation - 1
Svh Bender Element Determinations - Post-Isotropic Consolidation - 1
Svh Bender Element Determinations - Post-Isotropic Consolidation - 1
Svh Bender Element Determinations - Post-Isotropic Consolidation - 1
Svh Bender Element Determinations - Post-Isotropic Consolidation - 1
Svh Bender Element Determinations - Post-Isotropic Consolidation - 1
Svh Bender Element Determinations - Post-Isotropic Consolidation - 1
Svh Bender Element Determinations - Post-Isotropic Consolidation - 1
Svh Bender Element Determinations - Post-Isotropic Consolidation - 1
Svh Bender Element Determinations - Post-Isotropic Consolidation - 1
Svh Bender Element Determinations - Post-Isotropic Consolidation - 1
Svh Bender Element Determinations - Post-Isotropic Consolidation - 1
Svh Bender Element Determinations - Post-Isotropic Consolidation - 1
Svh Bender Element Determinations - Post-Isotropic Consolidation - 1
Svh Bender Element Determinations - Post-Isotropic Consolidation - 1
Svh Bender Element Determinations - Post-Isotropic Consolidation - 1
Svh Bender Element Determinations - Post-Isotropic Consolidation - 1
Svh Bender Element Determinations - Post-Isotropic Consolidation - 1
Svh Bender Element Determinations - Post-Isotropic Consolidation - 1
Svh Bender Element Determinations - Post-Isotropic Consolidation - 1
Svh Bender Element Determinations - Post-Isotropic Consolidation - 1
Svh Bender Element Determinations - Post-Isotropic Consolidation - 1
Svh Bender Element Determinations - Post-Isotropic Consolidation - 1
Svh Bender Element Determinations - Post-Isotropic Consolidation - 1
Svh Bender Element Determinations - Post-Isotropic Consolidation - 1
Svh Bender Element Determinations - Post-Isotropic Consolidation - 1
Pvh Bender Element Determinations - Post-Isotropic Consolidation - 1
Pvh Bender Element Determinations - Post-Isotropic Consolidation - 1 | Bulk density |  | [Mg/m³]
Pvh Bender Element Determinations - Post-Isotropic Consolidation - 1 | Dry density |  | [Mg/m³]
Pvh Bender Element Determinations - Post-Isotropic Consolidation - 1 | Void ratio |  | [-]
Pvh Bender Element Determinations - Post-Isotropic Consolidation - 1 | Distance |  | [mm]
Pvh Bender Element Determinations - Post-Isotropic Consolidation - 1 | Effective radial pressure |  | [kPa]
Pvh Bender Element Determinations - Post-Isotropic Consolidation - 1 | Effective axial pressure |  | [kPa]
Pvh Bender Element Determinations - Post-Isotropic Consolidation - 1 | Input wave period | Crossover arrival time | Wavelength ratio | Velocity | Mmax
Pvh Bender Element Determinations - Post-Isotropic Consolidation - 1 | [ms] | [ms] | [-] | [m/s] | [MPa]
Pvh Bender Element Determinations - Post-Isotropic Consolidation - 1
Pvh Bender Element Determinations - Post-Isotropic Consolidation - 1
Pvh Bender Element Determinations - Post-Isotropic Consolidation - 1
Pvh Bender Element Determinations - Post-Isotropic Consolidation - 1
Pvh Bender Element Determinations - Post-Isotropic Consolidation - 1
Pvh Bender Element Determinations - Post-Isotropic Consolidation - 1
Pvh Bender Element Determinations - Post-Isotropic Consolidation - 1
Pvh Bender Element Determinations - Post-Isotropic Consolidation - 1
Pvh Bender Element Determinations - Post-Isotropic Consolidation - 1
Pvh Bender Element Determinations - Post-Isotropic Consolidation - 1
Pvh Bender Element Determinations - Post-Isotropic Consolidation - 1
Pvh Bender Element Determinations - Post-Isotropic Consolidation - 1
Pvh Bender Element Determinations - Post-Isotropic Consolidation - 1
Pvh Bender Element Determinations - Post-Isotropic Consolidation - 1
Pvh Bender Element Determinations - Post-Isotropic Consolidation - 1
Pvh Bender Element Determinations - Post-Isotropic Consolidation - 1
Pvh Bender Element Determinations - Post-Isotropic Consolidation - 1
Pvh Bender Element Determinations - Post-Isotropic Consolidation - 1
Pvh Bender Element Determinations - Post-Isotropic Consolidation - 1
Pvh Bender Element Determinations - Post-Isotropic Consolidation - 1
Pvh Bender Element Determinations - Post-Isotropic Consolidation - 1
Pvh Bender Element Determinations - Post-Isotropic Consolidation - 1
Pvh Bender Element Determinations - Post-Isotropic Consolidation - 1
Pvh Bender Element Determinations - Post-Isotropic Consolidation - 1
Pvh Bender Element Determinations - Post-Isotropic Consolidation - 1
Pvh Bender Element Determinations - Post-Isotropic Consolidation - 1
Pvh Bender Element Determinations - Post-Isotropic Consolidation - 1
Pvh Bender Element Determinations - Post-Isotropic Consolidation - 1
Pvh Bender Element Determinations - Post-Isotropic Consolidation - 1
Pvh Bender Element Determinations - Post-Isotropic Consolidation - 1
Anisotropic Consolidation - 1
Anisotropic Consolidation - 1 | Cell pressure | 1028 | [kPa]
Anisotropic Consolidation - 1 | Back pressure | 911 | [kPa]
Anisotropic Consolidation - 1 | Base PWP | 911.2903 | [kPa]
Anisotropic Consolidation - 1 | Mid height PWP |  | [kPa]
Anisotropic Consolidation - 1 | Effective radial pressure | 116.7097 | [kPa]
Anisotropic Consolidation - 1 | Effective axial pressure | 100.7096 | [kPa]
Anisotropic Consolidation - 1 | Deviator stress | -16.0001 | [kPa]
Anisotropic Consolidation - 1 | Volumetric strain | 0.39858 | [%]
Anisotropic Consolidation - 1 | Volumetric strain rate | 0.0025141 | [%/hr]
Anisotropic Consolidation - 1 | External axial strain | 0.12704 | [%]
Anisotropic Consolidation - 1 | Local axial strain |  | [%]
Anisotropic Consolidation - 1 | Local radial strain |  | [%]
Anisotropic Consolidation - 1 | Water content | 26.7591 | [%]
Anisotropic Consolidation - 1 | Bulk density | 2.0057 | [Mg/m³]
Anisotropic Consolidation - 1 | Dry density | 1.5823 | [Mg/m³]
Anisotropic Consolidation - 1 | Void ratio | 0.70641 | [-]
Anisotropic Consolidation - 1 | Degree of saturation | 100 | [%]
Svh Bender Element Determinations - Post-Anisotropic Consolidation - 1
Svh Bender Element Determinations - Post-Anisotropic Consolidation - 1 | Bulk density |  | [Mg/m³]
Svh Bender Element Determinations - Post-Anisotropic Consolidation - 1 | Dry density |  | [Mg/m³]
Svh Bender Element Determinations - Post-Anisotropic Consolidation - 1 | Void ratio |  | [-]
Svh Bender Element Determinations - Post-Anisotropic Consolidation - 1 | Distance |  | [mm]
Svh Bender Element Determinations - Post-Anisotropic Consolidation - 1 | Effective radial pressure |  | [kPa]
Svh Bender Element Determinations - Post-Anisotropic Consolidation - 1 | Effective axial pressure |  | [kPa]
Svh Bender Element Determinations - Post-Anisotropic Consolidation - 1 | Input wave period | Peak-to-Peak arrival time | Wavelength ratio | Velocity | Gmax
Svh Bender Element Determinations - Post-Anisotropic Consolidation - 1 | [ms] | [ms] | [-] | [m/s] | [MPa]
Svh Bender Element Determinations - Post-Anisotropic Consolidation - 1
Svh Bender Element Determinations - Post-Anisotropic Consolidation - 1
Svh Bender Element Determinations - Post-Anisotropic Consolidation - 1
Svh Bender Element Determinations - Post-Anisotropic Consolidation - 1
Svh Bender Element Determinations - Post-Anisotropic Consolidation - 1
Svh Bender Element Determinations - Post-Anisotropic Consolidation - 1
Svh Bender Element Determinations - Post-Anisotropic Consolidation - 1
Svh Bender Element Determinations - Post-Anisotropic Consolidation - 1
Svh Bender Element Determinations - Post-Anisotropic Consolidation - 1
Svh Bender Element Determinations - Post-Anisotropic Consolidation - 1
Svh Bender Element Determinations - Post-Anisotropic Consolidation - 1
Svh Bender Element Determinations - Post-Anisotropic Consolidation - 1
Svh Bender Element Determinations - Post-Anisotropic Consolidation - 1
Svh Bender Element Determinations - Post-Anisotropic Consolidation - 1
Svh Bender Element Determinations - Post-Anisotropic Consolidation - 1
Svh Bender Element Determinations - Post-Anisotropic Consolidation - 1
Svh Bender Element Determinations - Post-Anisotropic Consolidation - 1
Svh Bender Element Determinations - Post-Anisotropic Consolidation - 1
Svh Bender Element Determinations - Post-Anisotropic Consolidation - 1
Svh Bender Element Determinations - Post-Anisotropic Consolidation - 1
Svh Bender Element Determinations - Post-Anisotropic Consolidation - 1
Svh Bender Element Determinations - Post-Anisotropic Consolidation - 1
Svh Bender Element Determinations - Post-Anisotropic Consolidation - 1
Svh Bender Element Determinations - Post-Anisotropic Consolidation - 1
Svh Bender Element Determinations - Post-Anisotropic Consolidation - 1
Svh Bender Element Determinations - Post-Anisotropic Consolidation - 1
Svh Bender Element Determinations - Post-Anisotropic Consolidation - 1
Svh Bender Element Determinations - Post-Anisotropic Consolidation - 1
Svh Bender Element Determinations - Post-Anisotropic Consolidation - 1
Svh Bender Element Determinations - Post-Anisotropic Consolidation - 1
Pvh Bender Element Determinations - Post-Anisotropic Consolidation - 1
Pvh Bender Element Determinations - Post-Anisotropic Consolidation - 1 | Bulk density |  | [Mg/m³]
Pvh Bender Element Determinations - Post-Anisotropic Consolidation - 1 | Dry density |  | [Mg/m³]
Pvh Bender Element Determinations - Post-Anisotropic Consolidation - 1 | Void ratio |  | [-]
Pvh Bender Element Determinations - Post-Anisotropic Consolidation - 1 | Distance |  | [mm]
Pvh Bender Element Determinations - Post-Anisotropic Consolidation - 1 | Effective radial pressure |  | [kPa]
Pvh Bender Element Determinations - Post-Anisotropic Consolidation - 1 | Effective axial pressure |  | [kPa]
Pvh Bender Element Determinations - Post-Anisotropic Consolidation - 1 | Input wave period | Crossover arrival time | Wavelength ratio | Velocity | Mmax
Pvh Bender Element Determinations - Post-Anisotropic Consolidation - 1 | [ms] | [ms] | [-] | [m/s] | [MPa]
Pvh Bender Element Determinations - Post-Anisotropic Consolidation - 1
Pvh Bender Element Determinations - Post-Anisotropic Consolidation - 1
Pvh Bender Element Determinations - Post-Anisotropic Consolidation - 1
Pvh Bender Element Determinations - Post-Anisotropic Consolidation - 1
Pvh Bender Element Determinations - Post-Anisotropic Consolidation - 1
Pvh Bender Element Determinations - Post-Anisotropic Consolidation - 1
Pvh Bender Element Determinations - Post-Anisotropic Consolidation - 1
Pvh Bender Element Determinations - Post-Anisotropic Consolidation - 1
Pvh Bender Element Determinations - Post-Anisotropic Consolidation - 1
Pvh Bender Element Determinations - Post-Anisotropic Consolidation - 1
Pvh Bender Element Determinations - Post-Anisotropic Consolidation - 1
Pvh Bender Element Determinations - Post-Anisotropic Consolidation - 1
Pvh Bender Element Determinations - Post-Anisotropic Consolidation - 1
Pvh Bender Element Determinations - Post-Anisotropic Consolidation - 1
Pvh Bender Element Determinations - Post-Anisotropic Consolidation - 1
Pvh Bender Element Determinations - Post-Anisotropic Consolidation - 1
Pvh Bender Element Determinations - Post-Anisotropic Consolidation - 1
Pvh Bender Element Determinations - Post-Anisotropic Consolidation - 1
Pvh Bender Element Determinations - Post-Anisotropic Consolidation - 1
Pvh Bender Element Determinations - Post-Anisotropic Consolidation - 1
Pvh Bender Element Determinations - Post-Anisotropic Consolidation - 1
Pvh Bender Element Determinations - Post-Anisotropic Consolidation - 1
Pvh Bender Element Determinations - Post-Anisotropic Consolidation - 1
Pvh Bender Element Determinations - Post-Anisotropic Consolidation - 1
Pvh Bender Element Determinations - Post-Anisotropic Consolidation - 1
Pvh Bender Element Determinations - Post-Anisotropic Consolidation - 1
Pvh Bender Element Determinations - Post-Anisotropic Consolidation - 1
Pvh Bender Element Determinations - Post-Anisotropic Consolidation - 1
Pvh Bender Element Determinations - Post-Anisotropic Consolidation - 1
Pvh Bender Element Determinations - Post-Anisotropic Consolidation - 1
Stress-Controlled Cyclic Loading Stage (Drained)
Stress-Controlled Cyclic Loading Stage (Drained) | Reference deviatoric stress |  | [kPa]
Stress-Controlled Cyclic Loading Stage (Drained) | Mean qav |  | [kPa]
Stress-Controlled Cyclic Loading Stage (Drained) | Mean qcy |  | [kPa]
Stress-Controlled Cyclic Loading Stage (Drained) | Frequency |  | [Hz]
Stress-Controlled Cyclic Loading Stage (Drained) | Number of cycles applied (Nf) |  | [-]
Stress-Controlled Cyclic Loading Stage (Drained) | External eav at Nf |  | [%]
Stress-Controlled Cyclic Loading Stage (Drained) | External ecy at Nf |  | [%]
Stress-Controlled Cyclic Loading Stage (Drained) | Local eav at Nf |  | [%]
Stress-Controlled Cyclic Loading Stage (Drained) | Local ecy at Nf |  | [%]
Stress-Controlled Cyclic Loading Stage (Drained) | Volumetric strain at Nf |  | [%]
Stress-Controlled Cyclic Loading Stage (Drained) | Local volumetric strain at Nf |  | [%]
Stress-Controlled Cyclic Loading Stage (Drained) | Water content |  | [%]
Stress-Controlled Cyclic Loading Stage (Drained) | Bulk density |  | [Mg/m³]
Stress-Controlled Cyclic Loading Stage (Drained) | Dry density |  | [Mg/m³]
Stress-Controlled Cyclic Loading Stage (Drained) | Void ratio |  | [-]
Stress-Controlled Cyclic Loading Stage (Drained) | Degree of saturation |  | [%]
Stress-Controlled Cyclic Loading Stage (Drained) | Failure criteria used |  | [-]
Stress-Controlled Cyclic Loading Stage (Drained) | Cycle | eav | ecy | Eext | Eloc | lext | lloc
Stress-Controlled Cyclic Loading Stage (Drained) | [-] | [%] | [%] | [MPa] | [MPa] | [%] | [%]
Stress-Controlled Cyclic Loading Stage (Drained)
Stress-Controlled Cyclic Loading Stage (Drained)
Stress-Controlled Cyclic Loading Stage (Drained)
Stress-Controlled Cyclic Loading Stage (Drained)
Stress-Controlled Cyclic Loading Stage (Drained)
Stress-Controlled Cyclic Loading Stage (Drained)
Stress-Controlled Cyclic Loading Stage (Drained)
Stress-Controlled Cyclic Loading Stage (Drained)
Stress-Controlled Cyclic Loading Stage (Drained)
Stress-Controlled Cyclic Loading Stage (Drained)
Stress-Controlled Cyclic Loading Stage (Drained)
Stress-Controlled Cyclic Loading Stage (Drained)
Stress-Controlled Cyclic Loading Stage (Drained)
Stress-Controlled Cyclic Loading Stage (Drained)
Stress-Controlled Cyclic Loading Stage (Drained)
Stress-Controlled Cyclic Loading Stage (Drained)
Stress-Controlled Cyclic Loading Stage (Drained)
Stress-Controlled Cyclic Loading Stage (Drained)
Stress-Controlled Cyclic Loading Stage (Drained)
Stress-Controlled Cyclic Loading Stage (Drained)
Stress-Controlled Cyclic Loading Stage (Drained)
Stress-Controlled Cyclic Loading Stage (Drained)
Stress-Controlled Cyclic Loading Stage (Drained)
Stress-Controlled Cyclic Loading Stage (Drained)
Stress-Controlled Cyclic Loading Stage (Drained)
Stress-Controlled Cyclic Loading Stage (Drained)
Stress-Controlled Cyclic Loading Stage (Drained)
Stress-Controlled Cyclic Loading Stage (Drained)
Stress-Controlled Cyclic Loading Stage (Drained)
Stress-Controlled Cyclic Loading Stage (Drained)
Stress-Controlled Cyclic Loading Stage (Drained)
Stress-Controlled Cyclic Loading Stage (Drained)
Stress-Controlled Cyclic Loading Stage (Drained)
Stress-Controlled Cyclic Loading Stage (Drained)
Stress-Controlled Cyclic Loading Stage (Drained)
Stress-Controlled Cyclic Loading Stage (Drained)
Stress-Controlled Cyclic Loading Stage (Drained)
Stress-Controlled Cyclic Loading Stage (Drained)
Stress-Controlled Cyclic Loading Stage (Drained)
Stress-Controlled Cyclic Loading Stage (Drained)
Stress-Controlled Cyclic Loading Stage (Drained)
Stress-Controlled Cyclic Loading Stage (Drained)
Svh Bender Element Determinations - Post-Preshear
Svh Bender Element Determinations - Post-Preshear | Bulk density |  | [Mg/m³]
Svh Bender Element Determinations - Post-Preshear | Dry density |  | [Mg/m³]
Svh Bender Element Determinations - Post-Preshear | Void ratio |  | [-]
Svh Bender Element Determinations - Post-Preshear | Distance |  | [mm]
Svh Bender Element Determinations - Post-Preshear | Effective radial pressure |  | [kPa]
Svh Bender Element Determinations - Post-Preshear | Effective axial pressure |  | [kPa]
Svh Bender Element Determinations - Post-Preshear | Input wave period | Peak-to-Peak arrival time | Wavelength ratio | Velocity | Gmax
Svh Bender Element Determinations - Post-Preshear | [ms] | [ms] | [-] | [m/s] | [MPa]
Svh Bender Element Determinations - Post-Preshear
Svh Bender Element Determinations - Post-Preshear
Svh Bender Element Determinations - Post-Preshear
Svh Bender Element Determinations - Post-Preshear
Svh Bender Element Determinations - Post-Preshear
Svh Bender Element Determinations - Post-Preshear
Svh Bender Element Determinations - Post-Preshear
Svh Bender Element Determinations - Post-Preshear
Svh Bender Element Determinations - Post-Preshear
Svh Bender Element Determinations - Post-Preshear
Svh Bender Element Determinations - Post-Preshear
Svh Bender Element Determinations - Post-Preshear
Svh Bender Element Determinations - Post-Preshear
Svh Bender Element Determinations - Post-Preshear
Svh Bender Element Determinations - Post-Preshear
Svh Bender Element Determinations - Post-Preshear
Svh Bender Element Determinations - Post-Preshear
Svh Bender Element Determinations - Post-Preshear
Svh Bender Element Determinations - Post-Preshear
Svh Bender Element Determinations - Post-Preshear
Svh Bender Element Determinations - Post-Preshear
Svh Bender Element Determinations - Post-Preshear
Svh Bender Element Determinations - Post-Preshear
Svh Bender Element Determinations - Post-Preshear
Svh Bender Element Determinations - Post-Preshear
Svh Bender Element Determinations - Post-Preshear
Svh Bender Element Determinations - Post-Preshear
Svh Bender Element Determinations - Post-Preshear
Svh Bender Element Determinations - Post-Preshear
Svh Bender Element Determinations - Post-Preshear
Pvh Bender Element Determinations - Post-Preshear
Pvh Bender Element Determinations - Post-Preshear | Bulk density |  | [Mg/m³]
Pvh Bender Element Determinations - Post-Preshear | Dry density |  | [Mg/m³]
Pvh Bender Element Determinations - Post-Preshear | Void ratio |  | [-]
Pvh Bender Element Determinations - Post-Preshear | Distance |  | [mm]
Pvh Bender Element Determinations - Post-Preshear | Effective radial pressure |  | [kPa]
Pvh Bender Element Determinations - Post-Preshear | Effective axial pressure |  | [kPa]
Pvh Bender Element Determinations - Post-Preshear | Input wave period | Crossover arrival time | Wavelength ratio | Velocity | Mmax
Pvh Bender Element Determinations - Post-Preshear | [ms] | [ms] | [-] | [m/s] | [MPa]
Pvh Bender Element Determinations - Post-Preshear
Pvh Bender Element Determinations - Post-Preshear
Pvh Bender Element Determinations - Post-Preshear
Pvh Bender Element Determinations - Post-Preshear
Pvh Bender Element Determinations - Post-Preshear
Pvh Bender Element Determinations - Post-Preshear
Pvh Bender Element Determinations - Post-Preshear
Pvh Bender Element Determinations - Post-Preshear
Pvh Bender Element Determinations - Post-Preshear
Pvh Bender Element Determinations - Post-Preshear
Pvh Bender Element Determinations - Post-Preshear
Pvh Bender Element Determinations - Post-Preshear
Pvh Bender Element Determinations - Post-Preshear
Pvh Bender Element Determinations - Post-Preshear
Pvh Bender Element Determinations - Post-Preshear
Pvh Bender Element Determinations - Post-Preshear
Pvh Bender Element Determinations - Post-Preshear
Pvh Bender Element Determinations - Post-Preshear
Pvh Bender Element Determinations - Post-Preshear
Pvh Bender Element Determinations - Post-Preshear
Pvh Bender Element Determinations - Post-Preshear
Pvh Bender Element Determinations - Post-Preshear
Pvh Bender Element Determinations - Post-Preshear
Pvh Bender Element Determinations - Post-Preshear
Pvh Bender Element Determinations - Post-Preshear
Pvh Bender Element Determinations - Post-Preshear
Pvh Bender Element Determinations - Post-Preshear
Pvh Bender Element Determinations - Post-Preshear
Pvh Bender Element Determinations - Post-Preshear
Pvh Bender Element Determinations - Post-Preshear
Isotropic Consolidation - 2
Isotropic Consolidation - 2 | Cell pressure |  | [kPa]
Isotropic Consolidation - 2 | Back pressure |  | [kPa]
Isotropic Consolidation - 2 | Base PWP |  | [kPa]
Isotropic Consolidation - 2 | Mid height PWP |  | [kPa]
Isotropic Consolidation - 2 | Effective radial pressure |  | [kPa]
Isotropic Consolidation - 2 | Effective axial pressure |  | [kPa]
Isotropic Consolidation - 2 | Deviator stress |  | [kPa]
Isotropic Consolidation - 2 | Volumetric strain |  | [%]
Isotropic Consolidation - 2 | Volumetric strain rate |  | [%/hr]
Isotropic Consolidation - 2 | External axial strain |  | [%]
Isotropic Consolidation - 2 | Local axial strain |  | [%]
Isotropic Consolidation - 2 | Local radial strain |  | [%]
Isotropic Consolidation - 2 | Water content |  | [%]
Isotropic Consolidation - 2 | Bulk density |  | [Mg/m³]
Isotropic Consolidation - 2 | Dry density |  | [Mg/m³]
Isotropic Consolidation - 2 | Void ratio |  | [-]
Isotropic Consolidation - 2 | Degree of saturation |  | [%]
Anisotropic Consolidation - 2
Anisotropic Consolidation - 2 | Cell pressure |  | [kPa]
Anisotropic Consolidation - 2 | Back pressure |  | [kPa]
Anisotropic Consolidation - 2 | Base PWP |  | [kPa]
Anisotropic Consolidation - 2 | Mid height PWP |  | [kPa]
Anisotropic Consolidation - 2 | Effective radial pressure |  | [kPa]
Anisotropic Consolidation - 2 | Effective axial pressure |  | [kPa]
Anisotropic Consolidation - 2 | Deviator stress |  | [kPa]
Anisotropic Consolidation - 2 | Volumetric strain |  | [%]
Anisotropic Consolidation - 2 | Volumetric strain rate |  | [%/hr]
Anisotropic Consolidation - 2 | External axial strain |  | [%]
Anisotropic Consolidation - 2 | Local axial strain |  | [%]
Anisotropic Consolidation - 2 | Local radial strain |  | [%]
Anisotropic Consolidation - 2 | Water content |  | [%]
Anisotropic Consolidation - 2 | Bulk density |  | [Mg/m³]
Anisotropic Consolidation - 2 | Dry density |  | [Mg/m³]
Anisotropic Consolidation - 2 | Void ratio |  | [-]
Anisotropic Consolidation - 2 | Degree of saturation |  | [%]
Shearing Stage
Shearing Stage | Initial effective radial pressure | 116.7097 | [kPa]
Shearing Stage | Initial effective axial pressure | 100.7096 | [kPa]
Shearing Stage | Rate of strain | 0.29911 | [%/hour]
At peak deviator stress
Shearing stage - At peak deviator stress | Corrected deviator stress | 229.8083 | [kPa]
Shearing stage - At peak deviator stress | Membrane correction applied | 6.2395 | [kPa]
Shearing stage - At peak deviator stress | Drain correction applied | 0 | [kPa]
Shearing stage - At peak deviator stress | External axial strain | 19.1397 | [%]
Shearing stage - At peak deviator stress | Local axial strain |  | [%]
Shearing stage - At peak deviator stress | Local radial strain |  | [%]
Shearing stage - At peak deviator stress | Excess base PWP | 7.3224 | [kPa]
Shearing stage - At peak deviator stress | Excess mid height PWP |  | [kPa]
Shearing stage - At peak deviator stress | Effective radial pressure | 109.3873 | [kPa]
Shearing stage - At peak deviator stress | Effective axial pressure | 339.1956 | [kPa]
Shearing stage - At peak deviator stress | Principal effective stress ratio | 3.1009 | [-]
Shearing stage - At peak deviator stress | e50 | 1.1357 | [%]
Shearing stage - At peak deviator stress | Secant modulus (E50) at e50 | 10821.4244 | [kPa]
At peak principal effective stress ratio
Shearing stage - At peak principal effective stress ratio | Corrected deviator stress | 222.8059 | [kPa]
Shearing stage - At peak principal effective stress ratio | Membrane correction applied | 4.8461 | [kPa]
Shearing stage - At peak principal effective stress ratio | Drain correction applied | 0 | [kPa]
Shearing stage - At peak principal effective stress ratio | External axial strain | 14.8653 | [%]
Shearing stage - At peak principal effective stress ratio | Local axial strain |  | [%]
Shearing stage - At peak principal effective stress ratio | Local radial strain |  | [%]
Shearing stage - At peak principal effective stress ratio | Excess base PWP | 35.4122 | [kPa]
Shearing stage - At peak principal effective stress ratio | Excess mid height PWP |  | [kPa]
Shearing stage - At peak principal effective stress ratio | Effective radial pressure | 81.2975 | [kPa]
Shearing stage - At peak principal effective stress ratio | Effective axial pressure | 304.1034 | [kPa]
Shearing stage - At peak principal effective stress ratio | Principal effective stress ratio | 3.7406 | [-]
At 10% external axial strain
Shearing stage - At 10% external axial strain | Corrected deviator stress | 206.2624 | [kPa]
Shearing stage - At 10% external axial strain | Membrane correction applied | 3.2595 | [kPa]
Shearing stage - At 10% external axial strain | Drain correction applied | 0 | [kPa]
Shearing stage - At 10% external axial strain | External axial strain | 9.9985 | [%]
Shearing stage - At 10% external axial strain | Local axial strain |  | [%]
Shearing stage - At 10% external axial strain | Local radial strain |  | [%]
Shearing stage - At 10% external axial strain | Excess base PWP | 30.4695 | [kPa]
Shearing stage - At 10% external axial strain | Excess mid height PWP |  | [kPa]
Shearing stage - At 10% external axial strain | Effective radial pressure | 86.2402 | [kPa]
Shearing stage - At 10% external axial strain | Effective axial pressure | 292.5026 | [kPa]
Shearing stage - At 10% external axial strain | Principal effective stress ratio | 3.3917 | [-]
Final Conditions
Final Conditions | Water content | 26.7591 | [%]
Final Conditions | Bulk density | 2.0057 | [Mg/m³]
Final Conditions | Dry density | 1.5823 | [Mg/m³]
Final Conditions | Void ratio | 0.70641 | [-]

## Saturation
Saturation
Time | Pore Water Pressure | Cell pressure
[hours] | [kPa] | [kPa]
0 | 36.4826 | 50
0.0027778 | 36.5963 | 50
0.011111 | 36.4911 | 51
0.025 | 37.3457 | 53
0.044444 | 39.3913 | 55
0.069444 | 40.5751 | 58
0.1 | 43.2387 | 62
0.13611 | 45.2924 | 67
0.17778 | 48.7287 | 72
0.225 | 51.8988 | 78
0.27778 | 55.0378 | 85
0.33611 | 58.6154 | 92
0.4 | 62.8631 | 100
0.46944 | 66.7852 | 108
0.54444 | 71.3995 | 118
0.625 | 76.8009 | 128
0.71111 | 82.5338 | 139
0.80278 | 89.58 | 150
0.9 | 96.642 | 162
1.0028 | 105.7739 | 175
1.1111 | 115.4923 | 189
1.225 | 127.0566 | 203
1.3444 | 139.9509 | 218
1.4694 | 154.0412 | 233
1.6 | 168.5718 | 250
1.7361 | 184.4198 | 267
1.8778 | 200.2679 | 285
2.025 | 217.6316 | 303
2.1778 | 235.2203 | 322
2.3361 | 253.5718 | 342
2.5 | 273.592 | 362
2.6694 | 293.5879 | 384
2.8444 | 314.6079 | 405
3.025 | 336.4079 | 428
3.2111 | 359.062 | 451
3.4028 | 382.2432 | 475
3.6 | 406.8422 | 500
3.8028 | 431.1815 | 525
4.0111 | 456.967 | 551
4.225 | 482.8789 | 578
4.4444 | 511.5848 | 605
4.6694 | 538.9954 | 633
4.9 | 567.2613 | 662
5.1361 | 596.1323 | 692
5.3778 | 626.4938 | 722
5.625 | 657.2007 | 753
5.8778 | 687.9343 | 784
6.1361 | 706.4522 | 800
6.4 | 706.4009 | 800
6.6694 | 708.774 | 800
6.9444 | 708.3975 | 800
7.225 | 708.9688 | 800
7.5111 | 708.7856 | 800
7.8028 | 709.1734 | 800
8 | 709.6982 | 800
8 | 709.8142 | 800
8.0028 | 768.9784 | 894
8.0111 | 790.0466 | 900
8.025 | 797.0717 | 900
8.0444 | 801.2655 | 900
8.0694 | 803.692 | 900
8.1 | 805.4957 | 900
8.1361 | 806.3871 | 900
8.1778 | 806.7123 | 900
8.225 | 806.1829 | 900
8.2778 | 806.3979 | 900
8.3361 | 807.3173 | 900
8.4 | 807.1189 | 900
8.4694 | 807.1949 | 900
8.5444 | 807.8044 | 900
8.625 | 807.5871 | 900
8.7111 | 806.7816 | 900
8.8028 | 807.9015 | 900
8.9 | 807.8439 | 900
9.0028 | 807.8768 | 900
9.1111 | 807.8489 | 900
9.225 | 807.6074 | 900
9.3444 | 807.6141 | 900
9.4694 | 808.4025 | 900
9.6 | 808.973 | 900
9.7361 | 808.3121 | 900
9.8778 | 808.6207 | 900
10.025 | 808.2244 | 900
10.1778 | 808.8154 | 900
10.3361 | 808.5995 | 900
10.5 | 809.2639 | 900
10.6694 | 809.2927 | 900
10.8444 | 809.4857 | 900
11.025 | 809.0556 | 900
11.2111 | 810.2507 | 900
11.4028 | 809.9651 | 900
11.6 | 809.2648 | 900
11.8028 | 810.6119 | 900
12 | 810.1617 | 900
12 | 810.2192 | 900
12.0028 | 871.0138 | 993
12.0111 | 890.868 | 1000
12.025 | 897.8307 | 999
12.0444 | 901.8507 | 1000
12.0694 | 904.2832 | 1000
12.1 | 905.9397 | 1000
12.1361 | 906.2496 | 1000
12.1778 | 907.2985 | 1000
12.225 | 907.8828 | 999
12.2778 | 907.845 | 1000
12.3361 | 908.0406 | 1000
12.4 | 908.2489 | 1000
12.4694 | 907.9903 | 1000
12.5444 | 908.3596 | 1000
12.625 | 908.2736 | 1000
12.7111 | 908.7419 | 1000
12.8028 | 908.2719 | 1000
12.9 | 908.6259 | 1000
13.0028 | 908.7131 | 1000
13.1111 | 908.9357 | 1000
13.225 | 909.2587 | 1000
13.3444 | 909.3657 | 1000
13.4694 | 909.2209 | 1000
13.6 | 908.884 | 1000
13.7361 | 908.9965 | 1000
13.8778 | 908.7639 | 1000
14.025 | 909.4561 | 1000
14.1778 | 908.3658 | 1000
14.3361 | 909.5587 | 1000
14.5 | 910.0651 | 1000
14.6694 | 909.1489 | 1000
14.8444 | 910.1537 | 1000
15.025 | 909.0877 | 1000
15.2111 | 910.1443 | 1000
15.4028 | 910.0354 | 1000
15.6 | 910.1074 | 1000
15.8028 | 909.95 | 1000
16.0111 | 909.6095 | 1000
16.225 | 909.9153 | 1000
16.4444 | 909.4102 | 1000
16.6694 | 909.8788 | 1000
16.9 | 910.5688 | 1000
17.1361 | 910.12 | 1000
17.3778 | 910.4304 | 1000
17.625 | 911.0208 | 1000
17.8264 | 910.9471 | 1000

## BE - SVH - Post-Sat
SVH Bender Element Determination - Post-Saturation
Time | Input wave period - source signal | Input wave period - received signal | Input wave period - source signal | Input wave period - received signal | Input wave period - source signal | Input wave period - received signal | Input wave period - source signal | Input wave period - received signal | Input wave period - source signal | Input wave period - received signal | Input wave period - source signal | Input wave period - received signal | Input wave period - source signal | Input wave period - received signal | Input wave period - source signal | Input wave period - received signal | Input wave period - source signal | Input wave period - received signal | Input wave period - source signal | Input wave period - received signal | Frequency | Gmax
[ms] | [ms] | [ms] | [ms] | [ms] | [ms] | [ms] | [ms] | [ms] | [ms] | [ms] | [ms] | [ms] | [ms] | [ms] | [ms] | [ms] | [ms] | [ms] | [ms] | [ms] | [Hz] | [MPa]

## BE - PVH - Post-Sat
PVH Bender Element Determinations - Post-Saturation
Time | Input wave period - source signal | Input wave period - received signal | Input wave period - source signal | Input wave period - received signal | Input wave period - source signal | Input wave period - received signal | Input wave period - source signal | Input wave period - received signal | Input wave period - source signal | Input wave period - received signal | Input wave period - source signal | Input wave period - received signal | Input wave period - source signal | Input wave period - received signal | Input wave period - source signal | Input wave period - received signal | Input wave period - source signal | Input wave period - received signal | Input wave period - source signal | Input wave period - received signal | Frequency | Mmax
[ms] | [ms] | [ms] | [ms] | [ms] | [ms] | [ms] | [ms] | [ms] | [ms] | [ms] | [ms] | [ms] | [ms] | [ms] | [ms] | [ms] | [ms] | [ms] | [ms] | [ms] | [Hz] | [MPa]

## Isotropic Consolidation - 1
Isotropic Consolidation - 1
Square root time | Volumetric strain | External axial strain | Effective axial stress
[minutes] 0.5 | [%] | [%] | [kPa]
0 | 0 | 0 | 88.9252
0.40825 | -0.0025387 | 0.00093518 | 90.9366
0.8165 | -0.0025387 | 0.00021581 | 90.4
1.2247 | -0.0027201 | 0.00014387 | 90.0577
1.633 | -0.0029014 | 0.00014387 | 89.9681
2.0412 | -0.0029014 | -0.00021581 | 89.5643
2.4495 | -0.0032641 | -0.00014387 | 89.2418
2.8577 | -0.0034454 | 0.00028775 | 89.8152
3.266 | -0.0038081 | 0.00021581 | 89.5674
3.6742 | -0.0034454 | 0 | 88.1088
4.0825 | -0.0032641 | 0 | 88.8226
4.4907 | -0.0025387 | 0 | 89.3544
4.899 | -0.0027201 | -0.00086325 | 89.2382
5.3072 | -0.0030828 | -0.00079131 | 89.545
5.7155 | -0.0030828 | -0.00071937 | 89.228
6.1237 | -0.0025387 | -0.0005755 | 89.2518
6.532 | -0.0019947 | -0.00035969 | 88.8843
6.9402 | -0.001088 | -0.0012949 | 90.0375
7.3485 | -0.0012694 | -0.00064744 | 89.2814
7.7567 | -0.00072536 | -0.00071937 | 89.2261
8.165 | 0 | -0.00086325 | 89.2464
8.5732 | 0.00054402 | -0.0005755 | 89.5402
8.9815 | 0.0016321 | 0 | 88.636
9.3897 | 0.0021761 | -0.00050356 | 90.5657
9.798 | 0.0025387 | 7.1937e-05 | 89.9258
10.2062 | 0.0041708 | 0.00050356 | 90.353
10.6145 | 0.0034454 | 0.00035969 | 90.8244
11.0227 | 0.0041708 | 0.0005755 | 90.5154
11.431 | 0.0056215 | 0.00071937 | 90.1965
11.8392 | 0.0067095 | 0.0016546 | 89.7202
12.2474 | 0.0083416 | 0.0026617 | 90.6661
12.6557 | 0.0085229 | 0.0027336 | 91.4874
13.0639 | 0.0097923 | 0.0032372 | 91.8388
13.4722 | 0.009611 | 0.0029494 | 91.0449
13.8804 | 0.011606 | 0.0040285 | 90.5389
14.2887 | 0.014326 | 0.0050356 | 92.9274
14.6969 | 0.01487 | 0.0048917 | 91.4898
15.1052 | 0.016502 | 0.0052514 | 92.2141
15.5134 | 0.017771 | 0.0061147 | 92.2662
15.9217 | 0.019222 | 0.0064024 | 92.6998
16.3299 | 0.021035 | 0.007985 | 93.5244
16.7382 | 0.021942 | 0.0077692 | 92.8524
17.1464 | 0.02303 | 0.0078412 | 92.5785
17.5547 | 0.025025 | 0.0089922 | 93.0899
17.9629 | 0.026476 | 0.0095677 | 93.0557
18.3712 | 0.027564 | 0.0097835 | 94.626
18.7794 | 0.030465 | 0.011222 | 94.1708
19.1877 | 0.032278 | 0.012301 | 94.5819
19.5959 | 0.033366 | 0.012373 | 94.6095
20.0042 | 0.035905 | 0.013452 | 93.722
20.4124 | 0.038263 | 0.015035 | 94.5938
20.8207 | 0.041708 | 0.01633 | 94.7219
21.2289 | 0.043884 | 0.0182 | 95.2173
21.6372 | 0.047148 | 0.019423 | 95.5735
22.0454 | 0.05005 | 0.02079 | 95.2686
22.4537 | 0.0515 | 0.020574 | 95.9833
22.8619 | 0.054946 | 0.022372 | 97.4147
23.2702 | 0.057666 | 0.025034 | 96.5677
23.6784 | 0.060749 | 0.026976 | 96.1979
24.0866 | 0.064557 | 0.028056 | 97.9545
24.4949 | 0.067095 | 0.028919 | 98.4128
24.9031 | 0.07181 | 0.031509 | 98.5275
25.3114 | 0.073624 | 0.031868 | 99.8226
25.7196 | 0.076344 | 0.03489 | 98.8835
26.1279 | 0.079789 | 0.037479 | 98.2443
26.5361 | 0.084141 | 0.038055 | 99.7233
26.9444 | 0.087768 | 0.039925 | 99.5677
27.3526 | 0.092664 | 0.042587 | 100.8884
27.7609 | 0.097742 | 0.044313 | 101.3719
28.1691 | 0.10209 | 0.047191 | 101.8194
28.5774 | 0.10681 | 0.049781 | 101.8331
28.9856 | 0.11207 | 0.052514 | 101.7445
29.3939 | 0.11696 | 0.054816 | 102.5007
29.8021 | 0.12222 | 0.05719 | 102.6519
30.2104 | 0.12549 | 0.057622 | 102.623
30.6186 | 0.1302 | 0.061075 | 102.9904
31.0269 | 0.136 | 0.06388 | 103.3307
31.4351 | 0.14199 | 0.066326 | 103.6154
31.8434 | 0.14815 | 0.069204 | 104.7179
32.2516 | 0.15341 | 0.071506 | 104.4013
32.6599 | 0.15885 | 0.072513 | 105.664
33.0681 | 0.16447 | 0.075606 | 105.0388
33.4764 | 0.17046 | 0.078124 | 106.2465
33.8846 | 0.17644 | 0.080498 | 106.4242
34.2929 | 0.18061 | 0.082656 | 106.5276
34.7011 | 0.18696 | 0.086253 | 106.9911
35.1094 | 0.19294 | 0.088914 | 107.2618
35.5176 | 0.2002 | 0.091432 | 107.902
35.9258 | 0.20528 | 0.094022 | 107.1307
36.3341 | 0.2118 | 0.09618 | 108.4869
36.7423 | 0.21833 | 0.099993 | 108.2863
37.1506 | 0.2254 | 0.10366 | 110.0828
37.5588 | 0.23175 | 0.10632 | 110.6212
37.9671 | 0.23556 | 0.10791 | 110.5947
38.3753 | 0.24027 | 0.1097 | 111.0193
38.7836 | 0.24517 | 0.11258 | 111.0674
39.1918 | 0.24753 | 0.11395 | 111.3193
39.6001 | 0.25206 | 0.11632 | 110.619
40.0083 | 0.25678 | 0.11805 | 111.4138
40.4166 | 0.25986 | 0.11898 | 110.748
40.8248 | 0.26367 | 0.11999 | 111.34
41.2331 | 0.26639 | 0.12129 | 111.6175
41.6413 | 0.26929 | 0.12251 | 111.6638
42.0496 | 0.27201 | 0.1233 | 111.8064
42.4578 | 0.274 | 0.12409 | 112.571
42.8661 | 0.2769 | 0.12675 | 111.7142
43.2743 | 0.27981 | 0.12632 | 112.3281
43.6826 | 0.28089 | 0.12754 | 112.6488
44.0908 | 0.28307 | 0.12776 | 111.8469
44.4991 | 0.28615 | 0.12992 | 112.406
44.9073 | 0.28851 | 0.13035 | 112.8112
45.3156 | 0.28905 | 0.13049 | 112.7321
45.7238 | 0.29069 | 0.13129 | 112.7806
46.1321 | 0.29323 | 0.13208 | 111.9053
46.5403 | 0.29468 | 0.13272 | 112.5588
46.9486 | 0.29649 | 0.13323 | 111.6454
47.3568 | 0.29848 | 0.13337 | 112.0641
47.765 | 0.30102 | 0.13531 | 111.5388
48.1733 | 0.30211 | 0.13553 | 111.5869
48.5815 | 0.30519 | 0.13647 | 111.1705
48.9898 | 0.30556 | 0.13603 | 111.5302
49.398 | 0.30864 | 0.13697 | 110.9348
49.8063 | 0.309 | 0.13697 | 111.7631
50.2145 | 0.30955 | 0.13733 | 111.7281
50.6228 | 0.30991 | 0.13783 | 111.993
51.031 | 0.31045 | 0.13747 | 111.8239
51.4393 | 0.31263 | 0.13956 | 110.5399
51.8475 | 0.31281 | 0.13877 | 111.8662
52.2558 | 0.31499 | 0.14006 | 110.592
52.664 | 0.31698 | 0.14049 | 111.4907
53.0723 | 0.31771 | 0.14028 | 112.2548
53.4805 | 0.31861 | 0.14107 | 110.8017
53.8888 | 0.31988 | 0.14121 | 111.0876
54.297 | 0.32133 | 0.14222 | 110.6203
54.7053 | 0.32206 | 0.14236 | 110.9068
55.1135 | 0.32351 | 0.14344 | 111.4502
55.5218 | 0.32442 | 0.14323 | 111.6693
55.93 | 0.32605 | 0.14467 | 111.0791
56.3383 | 0.32569 | 0.14373 | 109.6147
56.7465 | 0.3275 | 0.14474 | 110.8699
57.1548 | 0.32841 | 0.14416 | 111.6378
57.563 | 0.32949 | 0.1451 | 110.9572
57.9713 | 0.33076 | 0.14582 | 110.9045
58.3795 | 0.33276 | 0.1461 | 111.4147
58.7878 | 0.33239 | 0.14531 | 111.8176
59.196 | 0.33475 | 0.14632 | 110.5151
59.6043 | 0.33638 | 0.14625 | 110.7221
60.0125 | 0.33765 | 0.14654 | 110.9681
60.4207 | 0.33856 | 0.1469 | 110.6568
60.829 | 0.34019 | 0.14783 | 110.9445
61.2372 | 0.34037 | 0.14826 | 110.278
61.6455 | 0.34092 | 0.14848 | 110.1656
62.0537 | 0.34182 | 0.14848 | 111.8623
62.462 | 0.344 | 0.15021 | 109.6781
62.8702 | 0.34454 | 0.14999 | 110.4796
63.2785 | 0.34672 | 0.15042 | 110.9361
63.6867 | 0.34654 | 0.14999 | 110.8303
64.095 | 0.34781 | 0.15056 | 109.7407
64.5032 | 0.34944 | 0.15064 | 110.7906
64.9115 | 0.35089 | 0.15114 | 110.6765
65.3197 | 0.35234 | 0.15179 | 110.4171
65.728 | 0.35742 | 0.15222 | 111.6251
66.1362 | 0.35923 | 0.15279 | 111.8303
66.5445 | 0.36268 | 0.1538 | 111.966
66.9527 | 0.36467 | 0.1551 | 112.0425
67.361 | 0.36667 | 0.15546 | 112.5845
67.7692 | 0.3663 | 0.15502 | 111.9674
68.1775 | 0.36739 | 0.1556 | 111.5568
68.5857 | 0.36739 | 0.15517 | 112.2827
68.994 | 0.3683 | 0.15654 | 112.1253
69.4022 | 0.36848 | 0.15733 | 112.9512
69.8105 | 0.36739 | 0.15654 | 113.3132
70.2187 | 0.36739 | 0.15769 | 113.2443
70.627 | 0.36794 | 0.15841 | 113.704
71.0352 | 0.36757 | 0.15905 | 112.2809
71.4435 | 0.36721 | 0.15877 | 113.314
71.8517 | 0.36957 | 0.1602 | 112.9044
72.2599 | 0.36884 | 0.16006 | 112.3678
72.6682 | 0.36866 | 0.15963 | 112.4694
73.0764 | 0.37029 | 0.161 | 111.6238
73.4847 | 0.37066 | 0.16049 | 112.6321
73.8929 | 0.37066 | 0.16107 | 112.0519
74.3012 | 0.3712 | 0.16064 | 112.8477
74.7094 | 0.37283 | 0.1615 | 112.9205
75.1177 | 0.37283 | 0.16236 | 112.2457
75.5259 | 0.37501 | 0.16337 | 111.6035
75.9342 | 0.37845 | 0.16423 | 111.3598
76.1481 | 0.37918 | 0.16423 | 111.527

## BE - SVH - Post-Cons - Iso 1
SVH Bender Element Determinations - Post-Isotropic Consolidation - 1
Time | Input wave period - source signal | Input wave period - received signal | Input wave period - source signal | Input wave period - received signal | Input wave period - source signal | Input wave period - received signal | Input wave period - source signal | Input wave period - received signal | Input wave period - source signal | Input wave period - received signal | Input wave period - source signal | Input wave period - received signal | Input wave period - source signal | Input wave period - received signal | Input wave period - source signal | Input wave period - received signal | Input wave period - source signal | Input wave period - received signal | Input wave period - source signal | Input wave period - received signal | Frequency | Gmax
[ms] | [ms] | [ms] | [ms] | [ms] | [ms] | [ms] | [ms] | [ms] | [ms] | [ms] | [ms] | [ms] | [ms] | [ms] | [ms] | [ms] | [ms] | [ms] | [ms] | [ms] | [Hz] | [MPa]

## BE - PVH - Post-Cons - Iso 1
PVH Bender Element Determinations - Post-Isotropic Consolidation - 1
Time | Input wave period - source signal | Input wave period - received signal | Input wave period - source signal | Input wave period - received signal | Input wave period - source signal | Input wave period - received signal | Input wave period - source signal | Input wave period - received signal | Input wave period - source signal | Input wave period - received signal | Input wave period - source signal | Input wave period - received signal | Input wave period - source signal | Input wave period - received signal | Input wave period - source signal | Input wave period - received signal | Input wave period - source signal | Input wave period - received signal | Input wave period - source signal | Input wave period - received signal | Frequency | Mmax
[ms] | [ms] | [ms] | [ms] | [ms] | [ms] | [ms] | [ms] | [ms] | [ms] | [ms] | [ms] | [ms] | [ms] | [ms] | [ms] | [ms] | [ms] | [ms] | [ms] | [ms] | [Hz] | [MPa]

## Anisotropic Consolidation - 1
Anisotropic Consolidation - 1
Square root time | Volumetric strain | External axial strain | Effective axial stress | s' | t | p' | q
[minutes] 0.5 | [%] | [%] | [kPa] | [kPa] | [kPa] | [kPa] | [kPa]
76.1481 | 0.37918 | 0.1643 | 111.4924 | 111.4924 | 0 | 111.4924 | 0
76.1492 | 0.379 | 0.16459 | 111.8765 | 111.8765 | 0 | 111.8765 | 0
76.1525 | 0.37918 | 0.16438 | 111.738 | 111.738 | 0 | 111.738 | 0
76.1579 | 0.37954 | 0.16459 | 111.6877 | 111.6877 | 0 | 111.6877 | 0
76.1656 | 0.37972 | 0.16481 | 111.5829 | 111.5829 | 0 | 111.5829 | 0
76.1755 | 0.37972 | 0.16438 | 112.4796 | 112.5048 | -0.025262 | 112.5133 | -0.050525
76.1875 | 0.37918 | 0.16409 | 111.8966 | 111.9471 | -0.050525 | 111.9639 | -0.10105
76.2017 | 0.379 | 0.16409 | 111.7156 | 111.7787 | -0.063156 | 111.7998 | -0.12631
76.2181 | 0.37882 | 0.16402 | 111.7843 | 111.8727 | -0.088418 | 111.9022 | -0.17684
76.2367 | 0.379 | 0.16409 | 112.3211 | 112.4474 | -0.12631 | 112.4895 | -0.25262
76.2575 | 0.37882 | 0.1643 | 112.0553 | 112.1816 | -0.12631 | 112.2237 | -0.25262
76.2804 | 0.37936 | 0.1643 | 111.6126 | 111.7641 | -0.15157 | 111.8147 | -0.30315
76.3055 | 0.37936 | 0.16387 | 111.1485 | 111.3506 | -0.2021 | 111.418 | -0.4042
76.3328 | 0.37972 | 0.16387 | 111.1379 | 111.3779 | -0.23999 | 111.4579 | -0.47999
76.3623 | 0.37991 | 0.16438 | 111.1018 | 111.367 | -0.26526 | 111.4555 | -0.53051
76.3939 | 0.37991 | 0.1643 | 111.1722 | 111.4753 | -0.30315 | 111.5764 | -0.6063
76.4277 | 0.38099 | 0.16373 | 111.4548 | 111.8211 | -0.36631 | 111.9432 | -0.73263
76.4637 | 0.38009 | 0.16416 | 112.041 | 112.4452 | -0.4042 | 112.5799 | -0.8084
76.5019 | 0.38045 | 0.16402 | 110.9158 | 111.3706 | -0.45473 | 111.5221 | -0.90946
76.5421 | 0.38117 | 0.16394 | 111.751 | 112.2437 | -0.49263 | 112.4079 | -0.98525
76.5846 | 0.38081 | 0.16373 | 110.2513 | 110.8071 | -0.55578 | 110.9924 | -1.1116
76.6292 | 0.38136 | 0.16351 | 110.9347 | 111.541 | -0.60631 | 111.7431 | -1.2126
76.6759 | 0.38172 | 0.16394 | 110.1736 | 110.8557 | -0.6821 | 111.0831 | -1.3642
76.7248 | 0.38208 | 0.16394 | 109.8197 | 110.5649 | -0.74526 | 110.8134 | -1.4905
76.7759 | 0.38263 | 0.16366 | 111.0931 | 111.8762 | -0.78316 | 112.1373 | -1.5663
76.829 | 0.38208 | 0.16344 | 111.0816 | 111.9658 | -0.88422 | 112.2605 | -1.7684
76.8843 | 0.38226 | 0.1633 | 110.6162 | 111.551 | -0.93474 | 111.8625 | -1.8695
76.9418 | 0.38244 | 0.16215 | 110.4934 | 111.504 | -1.0105 | 111.8408 | -2.0211
77.0013 | 0.38244 | 0.16279 | 110.8455 | 111.9319 | -1.0863 | 112.294 | -2.1727
77.063 | 0.38299 | 0.16265 | 110.1223 | 111.2845 | -1.1621 | 111.6718 | -2.3243
77.1267 | 0.38281 | 0.16179 | 110.5557 | 111.8189 | -1.2632 | 112.24 | -2.5264
77.1926 | 0.38299 | 0.16179 | 110.0668 | 111.4058 | -1.339 | 111.8521 | -2.678
77.2606 | 0.38317 | 0.16215 | 109.715 | 111.1424 | -1.4274 | 111.6182 | -2.8548
77.3307 | 0.38408 | 0.16179 | 109.7738 | 111.2896 | -1.5159 | 111.7949 | -3.0317
77.4028 | 0.38389 | 0.16114 | 109.1588 | 110.7631 | -1.6043 | 111.2979 | -3.2086
77.4771 | 0.38444 | 0.16114 | 109.4182 | 111.1235 | -1.7054 | 111.692 | -3.4107
77.5534 | 0.38353 | 0.15984 | 110.4953 | 112.2891 | -1.7938 | 112.887 | -3.5876
77.6318 | 0.38444 | 0.16006 | 109.2227 | 111.1175 | -1.8949 | 111.7492 | -3.7897
77.7123 | 0.38408 | 0.15913 | 109.3349 | 111.3434 | -2.0086 | 112.013 | -4.0171
77.7948 | 0.38389 | 0.1592 | 110.2781 | 112.3877 | -2.1096 | 113.0909 | -4.2192
77.8794 | 0.3848 | 0.15956 | 109.2276 | 111.4509 | -2.2233 | 112.192 | -4.4466
77.966 | 0.38498 | 0.15812 | 108.4039 | 110.741 | -2.337 | 111.52 | -4.6741
78.0547 | 0.38516 | 0.15877 | 108.0448 | 110.4956 | -2.4507 | 111.3125 | -4.9015
78.1454 | 0.38516 | 0.1579 | 109.0868 | 111.6513 | -2.5644 | 112.5061 | -5.1289
78.2381 | 0.38553 | 0.1579 | 108.6429 | 111.3337 | -2.6908 | 112.2306 | -5.3816
78.3328 | 0.38571 | 0.15725 | 107.3149 | 110.1321 | -2.8171 | 111.0711 | -5.6343
78.4296 | 0.38607 | 0.15668 | 107.3677 | 110.2985 | -2.9309 | 111.2755 | -5.8617
78.5283 | 0.3868 | 0.15582 | 107.5389 | 110.6214 | -3.0825 | 111.6489 | -6.165
78.6291 | 0.38607 | 0.15409 | 107.9847 | 111.181 | -3.1962 | 112.2464 | -6.3925
78.7318 | 0.38607 | 0.15387 | 106.4006 | 109.7358 | -3.3352 | 110.8475 | -6.6704
78.8365 | 0.38734 | 0.15395 | 106.5058 | 109.98 | -3.4742 | 111.1381 | -6.9484
78.9432 | 0.38643 | 0.15236 | 106.4644 | 110.065 | -3.6006 | 111.2652 | -7.2012
79.0519 | 0.38607 | 0.15092 | 107.2002 | 110.965 | -3.7649 | 112.22 | -7.5297
79.1625 | 0.38571 | 0.14934 | 108.4361 | 112.3399 | -3.9039 | 113.6412 | -7.8077
79.275 | 0.38408 | 0.14826 | 108.2409 | 112.2963 | -4.0555 | 113.6482 | -8.1109
79.3895 | 0.3848 | 0.14826 | 107.2442 | 111.4386 | -4.1945 | 112.8368 | -8.3889
79.506 | 0.38408 | 0.14805 | 106.8631 | 111.2092 | -4.346 | 112.6578 | -8.6921
79.6243 | 0.38299 | 0.14726 | 106.8978 | 111.3955 | -4.4976 | 112.8947 | -8.9953
79.7446 | 0.38263 | 0.14654 | 106.7028 | 111.3647 | -4.6619 | 112.9187 | -9.3238
79.8668 | 0.38371 | 0.14618 | 105.9996 | 110.8258 | -4.8262 | 112.4345 | -9.6524
79.9908 | 0.38263 | 0.14596 | 105.3445 | 110.3476 | -5.003 | 112.0152 | -10.0061
80.1168 | 0.38172 | 0.14503 | 104.7075 | 109.8748 | -5.1673 | 111.5972 | -10.3346
80.2446 | 0.38154 | 0.1438 | 104.3685 | 109.7127 | -5.3442 | 111.4941 | -10.6884
80.3743 | 0.38172 | 0.14301 | 104.2491 | 109.7576 | -5.5085 | 111.5938 | -11.017
80.5059 | 0.38244 | 0.142 | 104.2878 | 109.9859 | -5.6981 | 111.8853 | -11.3962
80.6393 | 0.38335 | 0.142 | 104.5304 | 110.3928 | -5.8624 | 112.3469 | -11.7248
80.7746 | 0.38426 | 0.14093 | 103.4741 | 109.5388 | -6.0647 | 111.5604 | -12.1294
80.9117 | 0.38226 | 0.13941 | 104.8855 | 111.1018 | -6.2163 | 113.1739 | -12.4326
81.0506 | 0.3819 | 0.1392 | 103.7117 | 110.1301 | -6.4184 | 112.2696 | -12.8368
81.1913 | 0.38244 | 0.13891 | 102.6748 | 109.2955 | -6.6206 | 111.5023 | -13.2413
81.3339 | 0.38389 | 0.13704 | 100.8832 | 107.681 | -6.7977 | 109.9469 | -13.5955
81.4782 | 0.38553 | 0.13639 | 101.7179 | 108.7179 | -7.0001 | 111.0513 | -14.0001
81.6243 | 0.38752 | 0.1351 | 101.8964 | 109.0863 | -7.1898 | 111.4829 | -14.3797
81.7722 | 0.38698 | 0.13352 | 102.0486 | 109.4534 | -7.4047 | 111.9216 | -14.8095
81.9219 | 0.3877 | 0.13308 | 101.7798 | 109.3615 | -7.5817 | 111.8887 | -15.1634
82.0733 | 0.38807 | 0.13301 | 100.3496 | 108.1588 | -7.8092 | 110.7619 | -15.6184
82.2265 | 0.38934 | 0.13258 | 100.4114 | 108.4103 | -7.9989 | 111.0766 | -15.9978
82.3814 | 0.38988 | 0.13121 | 100.2308 | 108.2299 | -7.999 | 110.8962 | -15.9981
82.5381 | 0.39079 | 0.131 | 100.2607 | 108.2724 | -8.0118 | 110.943 | -16.0235
82.6964 | 0.39206 | 0.13028 | 99.9394 | 107.926 | -7.9867 | 110.5883 | -15.9733
82.8565 | 0.39079 | 0.12927 | 100.2884 | 108.2876 | -7.9993 | 110.9541 | -15.9985
83.0183 | 0.3906 | 0.12862 | 101.5887 | 109.5753 | -7.9867 | 112.2376 | -15.9733
83.1817 | 0.39151 | 0.1292 | 100.2909 | 108.2903 | -7.9993 | 110.9567 | -15.9987
83.3469 | 0.39314 | 0.1292 | 100.5497 | 108.5491 | -7.9995 | 111.2156 | -15.9989
83.5137 | 0.39423 | 0.12848 | 101.0707 | 109.0703 | -7.9996 | 111.7368 | -15.9992
83.6821 | 0.39387 | 0.12826 | 100.8598 | 108.8594 | -7.9996 | 111.5259 | -15.9992
83.8523 | 0.39532 | 0.12848 | 100.5993 | 108.5863 | -7.9871 | 111.2487 | -15.9741
84.024 | 0.39478 | 0.12711 | 101.3399 | 109.3396 | -7.9998 | 112.0062 | -15.9995
84.1974 | 0.39568 | 0.12719 | 100.5192 | 108.5191 | -7.9998 | 111.1857 | -15.9997
84.3724 | 0.39623 | 0.12639 | 101.3845 | 109.3845 | -7.9999 | 112.0511 | -15.9999
84.549 | 0.39695 | 0.12647 | 99.6897 | 107.6771 | -7.9873 | 110.3395 | -15.9747
84.7272 | 0.3984 | 0.12639 | 100.4869 | 108.487 | -8.0001 | 111.1537 | -16.0002
84.779 | 0.39858 | 0.12704 | 100.7096 | 108.7096 | -8.0001 | 111.3763 | -16.0001

## BE - SVH - Post-Cons - Aniso 1
SVH Bender Element Determinations - Post-Anisotropic Consolidation - 1
Time | Input wave period - source signal | Input wave period - received signal | Input wave period - source signal | Input wave period - received signal | Input wave period - source signal | Input wave period - received signal | Input wave period - source signal | Input wave period - received signal | Input wave period - source signal | Input wave period - received signal | Input wave period - source signal | Input wave period - received signal | Input wave period - source signal | Input wave period - received signal | Input wave period - source signal | Input wave period - received signal | Input wave period - source signal | Input wave period - received signal | Input wave period - source signal | Input wave period - received signal | Frequency | Gmax
[ms] | [ms] | [ms] | [ms] | [ms] | [ms] | [ms] | [ms] | [ms] | [ms] | [ms] | [ms] | [ms] | [ms] | [ms] | [ms] | [ms] | [ms] | [ms] | [ms] | [ms] | [Hz] | [MPa]

## BE - PVH - Post-Cons - Aniso 1
PVH Bender Element Determinations - Post-Anisotropic Consolidation - 1
Time | Input wave period - source signal | Input wave period - received signal | Input wave period - source signal | Input wave period - received signal | Input wave period - source signal | Input wave period - received signal | Input wave period - source signal | Input wave period - received signal | Input wave period - source signal | Input wave period - received signal | Input wave period - source signal | Input wave period - received signal | Input wave period - source signal | Input wave period - received signal | Input wave period - source signal | Input wave period - received signal | Input wave period - source signal | Input wave period - received signal | Input wave period - source signal | Input wave period - received signal | Frequency | Mmax
[ms] | [ms] | [ms] | [ms] | [ms] | [ms] | [ms] | [ms] | [ms] | [ms] | [ms] | [ms] | [ms] | [ms] | [ms] | [ms] | [ms] | [ms] | [ms] | [ms] | [ms] | [Hz] | [MPa]

## Cyclic Preshear
Stress-Controlled Cyclic Loading Stage (Drained)
Cycle (N) | q | Volumetric strain | External axial strain | Effective radial stress | Effective axial stress | Excess Pore Water Pressure | Pore Water Pressure Ratio | s' | t | p' | s'/σ'ac | t/σ'ac | s'/s'con | t/s'con | Cycle (N) | E | Damping ratio
[-] | [kPa] | [%] | [%] | [kPa] | [kPa] | [kPa] | [-] | [kPa] | [kPa] | [kPa] | [-] | [-] | [-] | [-] | [-] | [MPa] | [%]

## BE - SVH - Post-Preshear
SVH Bender Element Determinations - Post-Preshear
Time | Input wave period - source signal | Input wave period - received signal | Input wave period - source signal | Input wave period - received signal | Input wave period - source signal | Input wave period - received signal | Input wave period - source signal | Input wave period - received signal | Input wave period - source signal | Input wave period - received signal | Input wave period - source signal | Input wave period - received signal | Input wave period - source signal | Input wave period - received signal | Input wave period - source signal | Input wave period - received signal | Input wave period - source signal | Input wave period - received signal | Input wave period - source signal | Input wave period - received signal | Frequency | Gmax
[ms] | [ms] | [ms] | [ms] | [ms] | [ms] | [ms] | [ms] | [ms] | [ms] | [ms] | [ms] | [ms] | [ms] | [ms] | [ms] | [ms] | [ms] | [ms] | [ms] | [ms] | [Hz] | [MPa]

## BE - PVH - Post-Preshear
PVH Bender Element Determinations - Post-Preshear
Time | Input wave period - source signal | Input wave period - received signal | Input wave period - source signal | Input wave period - received signal | Input wave period - source signal | Input wave period - received signal | Input wave period - source signal | Input wave period - received signal | Input wave period - source signal | Input wave period - received signal | Input wave period - source signal | Input wave period - received signal | Input wave period - source signal | Input wave period - received signal | Input wave period - source signal | Input wave period - received signal | Input wave period - source signal | Input wave period - received signal | Input wave period - source signal | Input wave period - received signal | Frequency | Mmax
[ms] | [ms] | [ms] | [ms] | [ms] | [ms] | [ms] | [ms] | [ms] | [ms] | [ms] | [ms] | [ms] | [ms] | [ms] | [ms] | [ms] | [ms] | [ms] | [ms] | [ms] | [Hz] | [MPa]

## Isotropic Consolidation - 2
Isotropic Consolidation - 2
Square root time | Volumetric strain | External axial strain | Effective axial stress
[minutes] 0.5 | [%] | [%] | [kPa]

## Anisotropic Consolidation - 2
Anisotropic Consolidation - 2
Square root time | Volumetric strain | External axial strain | Effective axial stress | s' | t | p' | q
[minutes] 0.5 | [%] | [%] | [kPa] | [kPa] | [kPa] | [kPa] | [kPa]

## Shearing
Shearing Stage
Axial strain | q | Excess Pore Water Pressure | p' | E | s' | t
[%] | [kPa] | [kPa] | [kPa] | [MPa] | [kPa] | [kPa]
0 | -16.0001 | 0 | 111.3763 |  | 108.7096 | -8.0001
-0.00021609 | -15.9748 | 0.2838 | 111.101 |  | 108.4385 | -7.9874
0 | -15.9496 | 0.4839 | 110.9093 |  | 108.251 | -7.9748
0.00014406 | -15.8738 | 0.0962 | 111.3222 |  | 108.6766 | -7.9369
0.00014406 | -15.8232 | 0.1781 | 111.2572 |  | 108.62 | -7.9116
-7.2029e-05 | -15.7726 | 0.3054 | 111.1468 |  | 108.518 | -7.8863
-0.00014406 | -15.7221 | 0.4345 | 111.0345 |  | 108.4142 | -7.861
7.2029e-05 | -15.621 | 0.1988 | 111.3039 |  | 108.7004 | -7.8105
0.00014406 | -15.5957 | 0.3212 | 111.1899 |  | 108.5906 | -7.7979
-0.00036014 | -15.5451 | 0.663 | 110.865 |  | 108.2741 | -7.7726
0.00014406 | -15.2671 | 0.5204 | 111.1003 |  | 108.5557 | -7.6336
0.0005042 | -15.1155 | 0.3518 | 111.3194 |  | 108.8001 | -7.5578
0.00043217 | -14.9133 | 0.4498 | 111.2888 |  | 108.8032 | -7.4567
0.00057623 | -14.7617 | 0.7178 | 111.0713 |  | 108.6111 | -7.3808
0.00079232 | -14.5848 | 0.8083 | 111.0398 |  | 108.609 | -7.2924
0.00086434 | -14.4331 | 0.7502 | 111.1485 |  | 108.7429 | -7.2166
0.0011525 | -14.2563 | 0.9297 | 111.0279 |  | 108.6519 | -7.1281
0.00086434 | -14.0793 | 0.8015 | 111.2151 |  | 108.8686 | -7.0396
0.0012965 | -13.9024 | 1.1196 | 110.956 |  | 108.6389 | -6.9512
0.0015846 | -13.7255 | 1.1438 | 110.9907 |  | 108.7031 | -6.8628
0.0012965 | -13.5738 | 1.2189 | 110.9662 |  | 108.7039 | -6.7869
0.0015126 | -13.3717 | 1.232 | 112.0205 |  | 109.7919 | -6.6858
0.0019448 | -13.1948 | 1.0588 | 111.2526 |  | 109.0535 | -6.5974
0.0020888 | -13.0432 | 1.5099 | 110.8521 |  | 108.6782 | -6.5216
0.0022329 | -12.8663 | 1.3404 | 111.0805 |  | 108.9362 | -6.4331
0.0020888 | -12.7146 | 1.2693 | 111.2022 |  | 109.0831 | -6.3573
0.002449 | -12.5125 | 2.0519 | 110.487 |  | 108.4016 | -6.2562
0.002593 | -12.3608 | 1.495 | 111.0944 |  | 109.0343 | -6.1804
0.002593 | -12.2092 | 1.7771 | 110.8629 |  | 108.828 | -6.1046
0.002521 | -12.0322 | 2.0483 | 110.6507 |  | 108.6453 | -6.0161
0.0030252 | -11.8554 | 1.8261 | 110.9318 |  | 108.9559 | -5.9277
0.0033854 | -11.7038 | 1.9346 | 110.8738 |  | 108.9232 | -5.8519
0.0030972 | -11.5268 | 1.6426 | 111.2248 |  | 109.3037 | -5.7634
0.0033854 | -11.35 | 2.1333 | 110.7931 |  | 108.9014 | -5.675
0.0037455 | -11.1731 | 2.0866 | 110.8987 |  | 109.0366 | -5.5865
0.0038175 | -11.0467 | 2.2471 | 110.7804 |  | 108.9392 | -5.5234
0.0041056 | -10.8699 | 2.3677 | 110.7187 |  | 108.9071 | -5.4349
0.0037455 | -10.6929 | 2.0465 | 111.0989 |  | 109.3168 | -5.3464
0.0041777 | -10.516 | 2.2497 | 110.9547 |  | 109.202 | -5.258
0.0045378 | -10.3897 | 2.53 | 110.7165 |  | 108.9848 | -5.1949
0.0041777 | -10.238 | 2.1752 | 111.1218 |  | 109.4155 | -5.119
0.0044658 | -10.0611 | 2.3862 | 110.9698 |  | 109.2929 | -5.0306
0.0048259 | -9.9096 | 2.4594 | 110.9471 |  | 109.2955 | -4.9548
0.00497 | -9.7579 | 2.3132 | 111.1439 |  | 109.5175 | -4.879
0.0051861 | -9.5558 | 2.4446 | 111.0798 |  | 109.4872 | -4.7779
0.005114 | -9.4041 | 2.7796 | 110.7954 |  | 109.228 | -4.7021
0.0054022 | -9.2778 | 2.7549 | 110.8622 |  | 109.3159 | -4.6389
0.0056903 | -9.1009 | 2.7634 | 110.9127 |  | 109.3958 | -4.5505
0.0054742 | -8.924 | 2.7981 | 110.9369 |  | 109.4496 | -4.462
0.0057623 | -8.7724 | 2.9245 | 110.8611 |  | 109.399 | -4.3862
0.0060504 | -8.6208 | 2.8426 | 110.9935 |  | 109.5567 | -4.3104
0.0062665 | -8.4692 | 2.9403 | 110.9463 |  | 109.5348 | -4.2346
0.0060504 | -8.3175 | 3.1894 | 110.7478 |  | 109.3615 | -4.1588
0.0065546 | -8.166 | 3.5519 | 110.4358 |  | 109.0748 | -4.083
0.0067707 | -8.0144 | 3.1983 | 110.8399 |  | 109.5042 | -4.0072
0.0069148 | -7.8375 | 3.5357 | 110.5615 |  | 109.2553 | -3.9187
0.0069148 | -7.7111 | 3.5276 | 111.6117 |  | 110.3265 | -3.8556
0.0069148 | -7.5595 | 3.2591 | 110.9308 |  | 109.6709 | -3.7797
0.0072029 | -7.4332 | 3.3774 | 110.8546 |  | 109.6157 | -3.7166
0.007491 | -7.2563 | 3.5348 | 110.7561 |  | 109.5467 | -3.6282
0.0071308 | -7.1046 | 3.4462 | 110.8953 |  | 109.7112 | -3.5523
0.007635 | -6.953 | 3.9285 | 110.4635 |  | 109.3047 | -3.4765
0.0079952 | -6.8268 | 3.7619 | 110.6722 |  | 109.5344 | -3.4134
0.0079232 | -6.6751 | 3.7755 | 110.7092 |  | 109.5966 | -3.3376
0.0080672 | -6.4982 | 3.6244 | 110.9192 |  | 109.8362 | -3.2491
0.0081392 | -6.3971 | 3.9234 | 110.6539 |  | 109.5877 | -3.1986
0.0084994 | -6.2203 | 3.771 | 110.8653 |  | 109.8285 | -3.1102
0.0087875 | -6.0435 | 4.1155 | 110.5797 |  | 109.5725 | -3.0217
0.0084274 | -5.917 | 4.3166 | 110.4208 |  | 109.4346 | -2.9585
0.0087875 | -5.7907 | 3.9208 | 110.8587 |  | 109.8935 | -2.8954
0.0091476 | -5.6392 | 4.1497 | 110.6803 |  | 109.7404 | -2.8196
0.0090036 | -5.5128 | 3.879 | 110.9931 |  | 110.0743 | -2.7564
0.0090036 | -5.3611 | 4.5914 | 110.3313 |  | 109.4377 | -2.6806
0.0094358 | -5.2349 | 5.1077 | 109.857 |  | 108.9846 | -2.6174
0.0097959 | -5.0833 | 5.0416 | 109.9737 |  | 109.1264 | -2.5417
0.0098679 | -4.9317 | 4.7776 | 110.2882 |  | 109.4663 | -2.4658
0.0098679 | -4.78 | 4.8963 | 110.2201 |  | 109.4234 | -2.39
0.010084 | -4.6537 | 4.7843 | 110.3742 | 112.5188 | 109.5985 | -2.3269
0.0103 | -4.5021 | 5.0088 | 110.2002 | 111.6299 | 109.4498 | -2.2511
0.010444 | -4.3758 | 5.105 | 110.1461 | 111.2997 | 109.4168 | -2.1879
0.010156 | -4.2494 | 5.1703 | 110.1229 | 115.7023 | 109.4147 | -2.1247
0.01066 | -4.0979 | 4.7825 | 110.5612 | 111.651 | 109.8783 | -2.0489
0.011092 | -3.9463 | 5.0344 | 110.3599 | 108.667 | 109.7021 | -1.9732
0.010732 | -3.8199 | 4.9071 | 110.5293 | 113.492 | 109.8927 | -1.9099
0.01102 | -3.6936 | 5.3758 | 110.1027 | 111.6708 | 109.4871 | -1.8468
0.011381 | -3.5673 | 5.3488 | 110.1718 | 109.2464 | 109.5772 | -1.7837
0.011597 | -3.4157 | 5.3155 | 110.2556 | 108.5178 | 109.6863 | -1.7079
0.011813 | -3.2894 | 5.6951 | 109.9181 | 107.602 | 109.3699 | -1.6447
0.011525 | -3.1883 | 5.4289 | 110.218 | 111.17 | 109.6867 | -1.5941
0.011957 | -3.0367 | 5.4114 | 110.2861 | 108.419 | 109.7799 | -1.5184
0.012317 | -2.9105 | 5.3106 | 110.4289 | 106.2739 | 109.9439 | -1.4552
0.011957 | -2.784 | 5.7356 | 110.0461 | 110.5327 | 109.5821 | -1.392
0.012029 | -2.6829 | 5.9704 | 109.845 | 110.7111 | 109.3978 | -1.3415
0.012533 | -2.5314 | 5.8742 | 109.9917 | 107.466 | 109.5698 | -1.2657
0.012821 | -2.4052 | 5.8409 | 110.0671 | 106.0359 | 109.6662 | -1.2026
0.012893 | -2.2788 | 5.5489 | 110.4012 | 106.4235 | 110.0214 | -1.1394
0.012893 | -2.1777 | 5.7279 | 110.2559 | 107.2076 | 109.8929 | -1.0889
0.013181 | -2.0514 | 6.2092 | 109.8167 | 105.8223 | 109.4748 | -1.0257
0.013469 | -1.8999 | 5.9853 | 110.0911 | 104.6839 | 109.7745 | -0.94994
0.013325 | -1.7987 | 5.9888 | 110.1213 | 106.5746 | 109.8215 | -0.89937
0.013397 | -1.6977 | 5.9928 | 110.151 | 106.756 | 109.8681 | -0.84884
0.013757 | -1.5714 | 6.1126 | 110.0733 | 104.879 | 109.8114 | -0.78571
0.014046 | -1.4704 | 6.1571 | 110.0625 | 103.4468 | 109.8174 | -0.73521
0.013757 | -1.344 | 6.3671 | 109.8946 | 106.5324 | 109.6706 | -0.67198
0.014118 | -1.2683 | 6.5016 | 109.7853 | 104.351 | 109.574 | -0.63413
0.01455 | -1.1673 | 6.6208 | 109.6998 | 101.9453 | 109.5052 | -0.58365
0.01455 | -1.0409 | 6.3667 | 109.996 | 102.8138 | 109.8225 | -0.52047
0.014694 | -0.96516 | 6.5588 | 109.8292 | 102.3215 | 109.6683 | -0.48258
0.014694 | -0.88934 | 6.3352 | 110.0781 | 102.8375 | 109.9298 | -0.44467
0.015054 | -0.78837 | 6.341 | 110.1059 | 101.0481 | 109.9745 | -0.39418
0.015414 | -0.71266 | 6.699 | 109.7731 | 99.1783 | 109.6544 | -0.35633
0.014982 | -0.68725 | 6.7224 | 109.7582 | 102.2088 | 109.6437 | -0.34363
0.015342 | -0.61155 | 6.6001 | 109.9058 | 100.3029 | 109.8038 | -0.30577
0.015774 | -0.53587 | 6.619 | 109.9121 | 98.0347 | 109.8228 | -0.26793
0.015702 | -0.51057 | 7.1583 | 109.3812 | 98.6455 | 109.2961 | -0.25529
0.015702 | -0.46003 | 7.0292 | 109.5272 | 98.9674 | 109.4505 | -0.23001
0.01599 | -0.40958 | 7.1228 | 110.4504 | 97.4997 | 110.3821 | -0.20479
0.016351 | -0.35915 | 7.1717 | 109.4183 | 95.6606 | 109.3584 | -0.17957
0.016567 | -0.2834 | 6.9707 | 109.6445 | 94.87 | 109.5973 | -0.1417
0.016423 | -0.28335 | 7.1462 | 109.469 | 95.7025 | 109.4218 | -0.14168
0.016567 | -0.23285 | 7.0517 | 109.5804 | 95.1751 | 109.5416 | -0.11643
0.016855 | -0.1824 | 7.1507 | 109.4982 | 93.8475 | 109.4678 | -0.091201
0.016927 | -0.18243 | 7.3819 | 109.267 | 93.4481 | 109.2366 | -0.091213
0.016783 | -0.13183 | 7.1003 | 109.5655 | 94.5516 | 109.5435 | -0.065917
0.017287 | -0.081452 | 7.2676 | 109.4149 | 92.0853 | 109.4014 | -0.040726
0.017719 | -0.031049 | 7.4767 | 109.2227 | 90.1238 | 109.2175 | -0.015524
0.017647 | 0.019519 | 7.4542 | 109.262 | 90.7782 | 109.2653 | 0.0097596
0.017791 | 0.044744 | 7.2991 | 109.4255 | 90.1849 | 109.433 | 0.022372
0.018007 | 0.069946 | 7.6589 | 109.0741 | 89.2427 | 109.0858 | 0.034973
0.018223 | 0.14569 | 7.223 | 109.5353 | 88.6001 | 109.5595 | 0.072846
0.018439 | 0.17089 | 7.4349 | 109.3318 | 87.6985 | 109.3602 | 0.085446
0.018079 | 0.19628 | 7.5554 | 109.2197 | 89.5859 | 109.2524 | 0.098142
0.018583 | 0.27193 | 7.1092 | 109.6911 | 87.5624 | 109.7365 | 0.13597
0.019016 | 0.32234 | 7.42 | 109.3971 | 85.8374 | 109.4509 | 0.16117
0.018655 | 0.373 | 7.4106 | 109.4234 | 87.7661 | 109.4856 | 0.1865
0.018872 | 0.3982 | 7.264 | 109.5784 | 86.8946 | 109.6448 | 0.1991
0.019304 | 0.47387 | 7.2905 | 109.5772 | 85.3412 | 109.6561 | 0.23694
0.01952 | 0.52434 | 7.5204 | 109.3641 | 84.6551 | 109.4515 | 0.26217
0.019736 | 0.60009 | 7.6324 | 109.2773 | 84.112 | 109.3773 | 0.30004
0.01952 | 0.6507 | 7.6252 | 109.3014 | 85.3024 | 109.4099 | 0.32535
0.01988 | 0.7264 | 7.6773 | 109.2745 | 84.1378 | 109.3956 | 0.3632
0.02024 | 0.82736 | 7.8033 | 109.1822 | 83.1396 | 109.3201 | 0.41368
0.020168 | 0.87793 | 7.6786 | 109.3237 | 83.6872 | 109.4701 | 0.43897
0.020024 | 0.95379 | 8.0691 | 108.9585 | 84.6682 | 109.1175 | 0.4769
0.0206 | 1.0294 | 7.9611 | 109.0917 | 82.6669 | 109.2633 | 0.51471
0.020888 | 1.1051 | 7.9152 | 109.1629 | 81.8892 | 109.3471 | 0.55257
0.020744 | 1.181 | 8.2395 | 108.8639 | 82.8235 | 109.0607 | 0.5905
0.02096 | 1.2567 | 8.5351 | 108.5935 | 82.331 | 108.803 | 0.62837
0.021321 | 1.3324 | 8.0898 | 109.064 | 81.2953 | 109.2861 | 0.66621
0.021465 | 1.4335 | 8.0695 | 109.118 | 81.2204 | 109.3569 | 0.71673
0.021609 | 1.5092 | 8.1132 | 109.0996 | 81.0296 | 109.3511 | 0.75461
0.021393 | 1.6104 | 8.0893 | 109.1572 | 82.3209 | 109.4256 | 0.80519
0.021825 | 1.7113 | 8.5364 | 108.7437 | 81.1533 | 109.029 | 0.85566
0.022185 | 1.8123 | 8.3753 | 108.9385 | 80.291 | 109.2405 | 0.90614
0.021825 | 1.8882 | 8.222 | 109.1171 | 81.9639 | 109.4318 | 0.94411
0.022257 | 1.9892 | 8.1603 | 109.2125 | 80.8258 | 109.544 | 0.99458
0.022689 | 2.1154 | 8.2117 | 109.2031 | 79.8425 | 109.5557 | 1.0577
0.022689 | 2.2164 | 8.5638 | 108.8847 | 80.288 | 109.2541 | 1.1082
0.022905 | 2.2922 | 8.6142 | 108.8596 | 79.8613 | 109.2416 | 1.1461
0.022833 | 2.3933 | 8.2503 | 109.2572 | 80.556 | 109.656 | 1.1966
0.023265 | 2.5195 | 8.4703 | 109.0792 | 79.6021 | 109.4991 | 1.2597
0.023553 | 2.6457 | 8.4905 | 109.1011 | 79.1644 | 109.5421 | 1.3229
0.023265 | 2.6964 | 8.6102 | 108.9983 | 80.3624 | 109.4477 | 1.3482
0.023481 | 2.8227 | 8.6529 | 108.9977 | 80.1607 | 109.4681 | 1.4113
0.023842 | 2.9489 | 8.3996 | 109.2931 | 79.4792 | 109.7845 | 1.4744
0.023986 | 3.0752 | 8.6286 | 109.1062 | 79.5284 | 109.6187 | 1.5376
0.023842 | 3.1511 | 8.947 | 108.8131 | 80.3272 | 109.3382 | 1.5755
0.024274 | 3.252 | 9.1086 | 108.6851 | 79.3128 | 109.2271 | 1.626
0.024634 | 3.3782 | 9.1706 | 108.6652 | 78.6656 | 109.2282 | 1.6891
0.024706 | 3.4793 | 9.1252 | 108.7443 | 78.8453 | 109.3241 | 1.7396
0.02485 | 3.5803 | 8.782 | 109.1211 | 78.7948 | 109.7178 | 1.7901
0.024778 | 3.6814 | 8.9065 | 109.0303 | 79.4319 | 109.6439 | 1.8407
0.02521 | 3.8076 | 9.0986 | 108.8803 | 78.5708 | 109.5149 | 1.9038
0.025426 | 3.9086 | 9.2767 | 108.7359 | 78.3003 | 109.3873 | 1.9543
0.025066 | 4.0098 | 9.6608 | 108.3855 | 79.8291 | 109.0538 | 2.0049
0.02557 | 4.1107 | 9.7688 | 108.3111 | 78.6496 | 108.9963 | 2.0554
0.026074 | 4.2116 | 9.5731 | 108.5405 | 77.5157 | 109.2424 | 2.1058
0.02593 | 4.3127 | 9.5398 | 108.6075 | 78.3364 | 109.3263 | 2.1564
0.026146 | 4.4137 | 9.7215 | 108.4594 | 78.0752 | 109.1951 | 2.2069
0.02629 | 4.5148 | 9.8084 | 108.4062 | 78.0317 | 109.1587 | 2.2574
0.026579 | 4.641 | 9.6195 | 108.6372 | 77.6608 | 109.4107 | 2.3205
0.026867 | 4.7167 | 9.5731 | 108.7088 | 77.1098 | 109.495 | 2.3584
0.026579 | 4.8179 | 9.7023 | 108.6134 | 78.3263 | 109.4163 | 2.4089
0.026939 | 4.9188 | 9.7706 | 108.5787 | 77.6539 | 109.3985 | 2.4594
0.027371 | 5.045 | 9.6973 | 108.6941 | 76.8888 | 109.5349 | 2.5225
0.027227 | 5.1209 | 9.794 | 108.6227 | 77.5743 | 109.4761 | 2.5604
0.027155 | 5.222 | 9.8529 | 108.5975 | 78.1524 | 109.4678 | 2.611
0.027731 | 5.3229 | 10.443 | 108.041 | 76.8921 | 108.9281 | 2.6614
0.027947 | 5.3986 | 10.2527 | 108.2565 | 76.5686 | 109.1563 | 2.6993
0.028091 | 5.5249 | 10.0301 | 108.5212 | 76.6255 | 109.442 | 2.7624
0.028019 | 5.6007 | 10.4317 | 108.1449 | 77.0931 | 109.0784 | 2.8004
0.028235 | 5.6764 | 10.3248 | 108.277 | 76.7713 | 109.2231 | 2.8382
0.028451 | 5.7774 | 9.9671 | 108.6684 | 76.5432 | 109.6313 | 2.8887
0.028667 | 5.8784 | 10.2082 | 108.461 | 76.3186 | 109.4407 | 2.9392
0.028451 | 5.9796 | 10.0252 | 108.6777 | 77.2538 | 109.6743 | 2.9898
0.028956 | 6.0552 | 10.3616 | 108.3665 | 76.1697 | 109.3757 | 3.0276
0.029388 | 6.1561 | 10.1493 | 108.6124 | 75.3929 | 109.6385 | 3.0781
0.029172 | 6.232 | 10.2406 | 108.5464 | 76.2116 | 109.5851 | 3.116
0.029388 | 6.3077 | 10.5397 | 108.2726 | 75.9088 | 109.3239 | 3.1539
0.02982 | 6.3834 | 10.1641 | 108.6734 | 75.0624 | 109.7373 | 3.1917
0.029892 | 6.4592 | 10.7129 | 108.1499 | 75.135 | 109.2264 | 3.2296
0.03018 | 6.5601 | 10.7057 | 108.1907 | 74.7523 | 109.2841 | 3.2801
0.029892 | 6.6108 | 10.6019 | 108.3114 | 75.6422 | 109.4132 | 3.3054
0.030396 | 6.6864 | 10.6171 | 108.3214 | 74.6362 | 109.4358 | 3.3432
0.030684 | 6.7368 | 10.886 | 108.0693 | 74.0998 | 109.1921 | 3.3684
0.030468 | 6.7874 | 10.711 | 108.2612 | 74.7914 | 109.3924 | 3.3937
0.030684 | 6.8379 | 10.8487 | 108.1403 | 74.4292 | 109.2799 | 3.4189
0.031044 | 6.8883 | 10.9432 | 108.0626 | 73.7281 | 109.2106 | 3.4441
0.031332 | 6.9134 | 10.7651 | 108.2491 | 73.1304 | 109.4013 | 3.4567
0.031405 | 6.9639 | 10.6886 | 108.3424 | 73.1235 | 109.5031 | 3.482
0.031477 | 6.9892 | 10.7813 | 108.2581 | 73.0363 | 109.423 | 3.4946
0.031765 | 6.9891 | 10.7961 | 108.2433 | 72.3735 | 109.4081 | 3.4945
0.032053 | 7.0142 | 10.7915 | 108.2563 | 71.8015 | 109.4253 | 3.5071
0.031981 | 7.0395 | 10.6863 | 108.3699 | 72.0423 | 109.5432 | 3.5198
0.032053 | 7.0648 | 10.8132 | 108.2514 | 71.9591 | 109.4289 | 3.5324
0.032413 | 7.1151 | 10.9935 | 108.0879 | 71.315 | 109.2738 | 3.5576
0.032773 | 7.1403 | 11.0799 | 108.0099 | 70.608 | 109.1999 | 3.5701
0.032485 | 7.1909 | 10.9791 | 108.1276 | 71.3902 | 109.3261 | 3.5955
0.032917 | 7.216 | 10.7843 | 108.3307 | 70.5291 | 109.5334 | 3.608
0.033205 | 7.2412 | 10.756 | 108.3674 | 69.9929 | 109.5743 | 3.6206
0.033349 | 7.2917 | 10.7718 | 108.3685 | 69.8419 | 109.5837 | 3.6458
0.033565 | 7.3168 | 10.8312 | 108.3174 | 69.4673 | 109.5369 | 3.6584
0.033421 | 7.3422 | 10.8667 | 108.2904 | 69.8425 | 109.5141 | 3.6711
0.033854 | 7.342 | 11.2306 | 107.9264 | 68.9504 | 109.1501 | 3.671
0.034214 | 7.3418 | 11.1644 | 107.9926 | 68.2242 | 109.2162 | 3.6709
0.033854 | 7.3167 | 11.2612 | 107.8874 | 68.8758 | 109.1069 | 3.6584
0.034286 | 7.3165 | 11.4609 | 107.6876 | 68.0071 | 108.9071 | 3.6583
0.034718 | 7.3164 | 11.308 | 107.8405 | 67.16 | 109.0599 | 3.6582
0.034718 | 7.3416 | 11.2877 | 107.8692 | 67.2328 | 109.0928 | 3.6708
0.034862 | 7.3416 | 11.6952 | 107.4617 | 66.9548 | 108.6853 | 3.6708
0.035078 | 7.3668 | 11.414 | 107.7513 | 66.6142 | 108.9791 | 3.6834
0.035366 | 7.3667 | 11.5675 | 107.5978 | 66.0712 | 108.8255 | 3.6833
0.035582 | 7.3918 | 11.6313 | 108.5423 | 65.7407 | 109.7743 | 3.6959
0.035438 | 7.3919 | 10.9103 | 108.2634 | 66.0081 | 109.4953 | 3.6959
0.035726 | 7.417 | 11.1987 | 107.9833 | 65.5462 | 109.2195 | 3.7085
0.036014 | 7.4422 | 11.1582 | 108.0322 | 65.0916 | 109.2726 | 3.7211
0.03623 | 7.4674 | 11.4366 | 107.7622 | 64.7729 | 109.0068 | 3.7337
0.035942 | 7.4928 | 11.2071 | 108.0002 | 65.3628 | 109.249 | 3.7464
0.036519 | 7.5178 | 11.128 | 108.0876 | 64.4 | 109.3406 | 3.7589
0.036879 | 7.5429 | 11.2958 | 107.9282 | 63.8392 | 109.1854 | 3.7715
0.036951 | 7.5934 | 11.2369 | 108.0039 | 63.8514 | 109.2695 | 3.7967
0.037023 | 7.5934 | 11.2697 | 107.9711 | 63.7271 | 109.2367 | 3.7967
0.037023 | 7.6187 | 10.9908 | 108.2585 | 63.7954 | 109.5282 | 3.8093
0.037455 | 7.6438 | 11.2828 | 107.9748 | 63.1263 | 109.2488 | 3.8219
0.037815 | 7.6689 | 11.5707 | 107.6953 | 62.5915 | 108.9734 | 3.8344
0.037383 | 7.6943 | 11.1897 | 108.0848 | 63.3832 | 109.3672 | 3.8472
0.037815 | 7.7194 | 11.2036 | 108.0792 | 62.7251 | 109.3658 | 3.8597
0.038319 | 7.7697 | 11.1779 | 108.1217 | 62.0311 | 109.4167 | 3.8849
0.038247 | 7.7698 | 11.0227 | 108.2769 | 62.148 | 109.5719 | 3.8849
0.038391 | 7.8203 | 11.576 | 107.7405 | 62.0463 | 109.0438 | 3.9101
0.038679 | 7.8201 | 11.5855 | 107.7309 | 61.5838 | 109.0343 | 3.9101
0.038968 | 7.8706 | 11.0853 | 108.2479 | 61.2579 | 109.5597 | 3.9353
0.039328 | 7.8957 | 11.4451 | 107.8965 | 60.7608 | 109.2124 | 3.9478
0.038968 | 7.8958 | 11.1626 | 108.179 | 61.3227 | 109.495 | 3.9479
0.039328 | 7.8957 | 10.962 | 108.3796 | 60.7608 | 109.6955 | 3.9478
0.039688 | 7.8955 | 11.0808 | 108.2607 | 60.2091 | 109.5767 | 3.9478
0.039688 | 7.845 | 11.2059 | 108.1188 | 60.0817 | 109.4263 | 3.9225
0.039688 | 7.7945 | 11.4181 | 107.8898 | 59.9544 | 109.1888 | 3.8972
0.040192 | 7.7185 | 11.4649 | 107.8176 | 59.0132 | 109.104 | 3.8592
0.040552 | 7.693 | 11.4145 | 107.8595 | 58.4264 | 109.1417 | 3.8465
0.040624 | 7.6172 | 11.3597 | 107.8891 | 58.1362 | 109.1586 | 3.8086
0.040696 | 7.5161 | 11.357 | 107.8581 | 57.7849 | 109.1108 | 3.7581
0.04084 | 7.4655 | 11.2787 | 107.9195 | 57.4572 | 109.1638 | 3.7328
0.0412 | 7.4654 | 11.6278 | 107.5704 | 56.9546 | 108.8146 | 3.7327
0.041417 | 7.4653 | 11.2067 | 107.9914 | 56.6572 | 109.2356 | 3.7326
0.041128 | 7.4401 | 11.3791 | 107.8106 | 56.993 | 109.0507 | 3.7201
0.041633 | 7.4399 | 11.2022 | 107.9875 | 56.3022 | 109.2275 | 3.72
0.042065 | 7.4398 | 11.267 | 107.9226 | 55.7234 | 109.1626 | 3.7199
0.041849 | 7.3893 | 11.2292 | 107.9436 | 55.8906 | 109.1752 | 3.6947
0.042137 | 7.3387 | 11.1352 | 108.0207 | 55.3882 | 109.2438 | 3.6693
0.042425 | 7.3133 | 11.0394 | 108.1081 | 54.9522 | 109.3269 | 3.6566
0.042713 | 7.2879 | 10.9828 | 108.1562 | 54.5221 | 109.3709 | 3.644
0.043001 | 7.2878 | 10.962 | 108.177 | 54.1566 | 109.3916 | 3.6439
0.042713 | 7.2627 | 11.1937 | 107.9369 | 54.463 | 109.1473 | 3.6313
0.043073 | 7.2625 | 11.4316 | 107.6989 | 54.0073 | 108.9094 | 3.6313
0.043433 | 7.2876 | 11.4411 | 107.6978 | 53.6173 | 108.9124 | 3.6438
0.043217 | 7.2625 | 11.4977 | 107.6328 | 53.8271 | 108.8432 | 3.6312
0.043361 | 7.2371 | 11.4316 | 107.6905 | 53.5899 | 108.8967 | 3.6186
0.043865 | 7.2117 | 11.3786 | 107.735 | 52.9159 | 108.9369 | 3.6058
0.044154 | 7.1863 | 11.021 | 108.0841 | 52.5131 | 109.2818 | 3.5931
0.044154 | 7.1863 | 11.0461 | 108.059 | 52.5131 | 109.2567 | 3.5931
0.044226 | 7.161 | 11.017 | 108.0797 | 52.3704 | 109.2732 | 3.5805
0.044514 | 7.1609 | 10.9872 | 108.1095 | 52.0312 | 109.3029 | 3.5804
0.04473 | 7.2113 | 11.1015 | 108.012 | 51.8926 | 109.2139 | 3.6057
0.044802 | 7.2113 | 11.4757 | 107.6378 | 51.8091 | 108.8396 | 3.6056
0.044658 | 7.2113 | 11.3925 | 107.721 | 51.9763 | 108.9229 | 3.6057
0.045162 | 7.2617 | 11.3183 | 107.812 | 51.5075 | 109.0222 | 3.6308
0.045522 | 7.2868 | 11.2143 | 107.9243 | 51.1552 | 109.1388 | 3.6434
0.045234 | 7.2869 | 11.1888 | 107.9499 | 51.4813 | 109.1644 | 3.6435
0.045522 | 7.2868 | 11.3799 | 107.7587 | 51.1552 | 108.9732 | 3.6434
0.045954 | 7.2866 | 11.2143 | 107.9243 | 50.6737 | 109.1387 | 3.6433
0.046098 | 7.2866 | 11.1833 | 107.9553 | 50.5152 | 109.1697 | 3.6433
0.046242 | 7.2865 | 10.8672 | 108.2713 | 50.3578 | 109.4858 | 3.6433
0.04617 | 7.2865 | 11.1326 | 108.0059 | 50.4364 | 109.2204 | 3.6433
0.046531 | 7.2864 | 11.4393 | 107.6992 | 50.0457 | 108.9136 | 3.6432
0.046963 | 7.3115 | 11.1797 | 107.9672 | 49.6386 | 109.1857 | 3.6557
0.046531 | 7.2611 | 11.065 | 108.0651 | 49.9914 | 109.2753 | 3.6306
0.046747 | 7.2863 | 11.1469 | 107.9916 | 49.8142 | 109.206 | 3.6432
0.047251 | 7.2861 | 11.2446 | 107.8938 | 49.2822 | 109.1082 | 3.6431
0.047467 | 7.2608 | 11.0314 | 108.0986 | 49.0044 | 109.3087 | 3.6304
0.047467 | 7.2608 | 10.9373 | 108.1927 | 49.0044 | 109.4028 | 3.6304
0.047611 | 7.2607 | 11.3552 | 107.7747 | 48.856 | 108.9848 | 3.6303
0.047971 | 7.2606 | 11.5104 | 107.6195 | 48.489 | 108.8296 | 3.6303
0.048187 | 7.311 | 11.294 | 107.8527 | 48.3762 | 109.0712 | 3.6555
0.048187 | 7.311 | 11.0749 | 108.0718 | 48.3762 | 109.2903 | 3.6555
0.048187 | 7.3363 | 11.3561 | 107.799 | 48.4286 | 109.0217 | 3.6681
0.048547 | 7.3614 | 11.1451 | 108.0184 | 48.1211 | 109.2453 | 3.6807
0.048763 | 7.3866 | 11.4969 | 107.675 | 47.9595 | 108.9061 | 3.6933
0.048475 | 7.4372 | 11.3287 | 107.8601 | 48.349 | 109.0996 | 3.7186
0.048908 | 7.4876 | 11.415 | 107.7906 | 48.0247 | 109.0385 | 3.7438
0.04934 | 7.5379 | 11.334 | 107.8883 | 47.7062 | 109.1447 | 3.769
0.049412 | 7.6137 | 11.8481 | 107.3995 | 47.7899 | 108.6684 | 3.8068
0.049556 | 7.6389 | 11.4991 | 107.7569 | 47.7019 | 109.03 | 3.8194
0.049556 | 7.6894 | 11.0714 | 108.2014 | 47.8038 | 109.483 | 3.8447
0.049844 | 7.7398 | 11.3682 | 107.9214 | 47.6287 | 109.2114 | 3.8699
0.050204 | 7.7902 | 11.2922 | 108.0142 | 47.3873 | 109.3126 | 3.8951
0.049844 | 7.7904 | 11.8014 | 107.5051 | 47.73 | 108.8035 | 3.8952
0.050276 | 7.866 | 11.5378 | 107.7939 | 47.4702 | 109.1049 | 3.933
0.050708 | 7.9163 | 11.8108 | 107.5377 | 47.1649 | 108.8571 | 3.9582
0.050564 | 7.9669 | 11.4986 | 107.8667 | 47.3993 | 109.1946 | 3.9835
0.050636 | 8.0174 | 11.3597 | 108.0225 | 47.4316 | 109.3587 | 4.0087
0.051068 | 8.0425 | 11.5067 | 107.8838 | 47.0793 | 109.2242 | 4.0212
0.051284 | 8.0929 | 11.8324 | 107.5749 | 46.9793 | 108.9238 | 4.0465
0.051573 | 8.1433 | 11.5972 | 107.8269 | 46.8146 | 109.1842 | 4.0717
0.051429 | 8.1687 | 11.6166 | 107.816 | 46.995 | 109.1774 | 4.0843
0.051573 | 8.2191 | 11.6448 | 107.8046 | 46.9616 | 109.1745 | 4.1096
0.051933 | 8.2948 | 11.7991 | 107.6755 | 46.7815 | 109.058 | 4.1474
0.052077 | 8.32 | 11.5207 | 107.9623 | 46.7005 | 109.349 | 4.16
0.051789 | 8.3454 | 11.6255 | 107.866 | 47.0094 | 109.2569 | 4.1727
0.052365 | 8.4209 | 11.419 | 108.0977 | 46.6363 | 109.5012 | 4.2105
0.052797 | 8.4207 | 11.8495 | 107.6671 | 46.2543 | 109.0706 | 4.2104
0.052725 | 8.446 | 12.1185 | 107.4065 | 46.3654 | 108.8142 | 4.223
0.052869 | 8.4207 | 12.2268 | 107.2898 | 46.1912 | 108.6933 | 4.2104
0.053085 | 8.4206 | 12.0752 | 107.4414 | 46.003 | 108.8448 | 4.2103
0.053301 | 8.4458 | 12.2143 | 107.3107 | 45.8637 | 108.7183 | 4.2229
0.053589 | 8.4709 | 12.0141 | 107.5192 | 45.6641 | 108.9311 | 4.2355
0.053229 | 8.4458 | 11.7572 | 107.7678 | 45.9259 | 109.1754 | 4.2229
0.053805 | 8.4456 | 12.0276 | 107.4973 | 45.4336 | 108.9049 | 4.2228
0.054238 | 8.4707 | 11.8067 | 107.7266 | 45.1178 | 109.1383 | 4.2353
0.054022 | 8.4708 | 11.8764 | 107.6569 | 45.2984 | 109.0687 | 4.2354
0.054094 | 8.496 | 11.7236 | 107.8181 | 45.2848 | 109.2341 | 4.248
0.054598 | 8.5463 | 11.5643 | 107.9942 | 44.9587 | 109.4186 | 4.2732
0.054814 | 8.5715 | 11.8863 | 107.6806 | 44.8274 | 109.1091 | 4.2857
0.05503 | 8.6219 | 11.8175 | 107.7662 | 44.743 | 109.2032 | 4.311
0.054814 | 8.6725 | 12.2908 | 107.3097 | 45.0118 | 108.7552 | 4.3363
0.055174 | 8.7734 | 12.4144 | 107.2198 | 44.9008 | 108.682 | 4.3867
0.055534 | 8.8996 | 12.3389 | 107.3373 | 44.8368 | 108.8206 | 4.4498
0.055462 | 9.0007 | 12.6002 | 107.1097 | 45.0773 | 108.6098 | 4.5003
0.05539 | 9.1018 | 12.5889 | 107.1547 | 45.3184 | 108.6717 | 4.5509
0.055894 | 9.2531 | 12.1863 | 107.6078 | 45.1804 | 109.15 | 4.6266
0.056254 | 9.354 | 12.2507 | 107.577 | 45.0705 | 109.136 | 4.677
0.05611 | 9.4804 | 12.3694 | 107.5004 | 45.4115 | 109.0805 | 4.7402
0.056326 | 9.5814 | 12.6595 | 107.244 | 45.4165 | 108.8409 | 4.7907
0.056615 | 9.7076 | 12.8044 | 107.1412 | 45.4083 | 108.7591 | 4.8538
0.056831 | 9.8085 | 12.4855 | 108.4937 | 45.4133 | 110.1285 | 4.9043
0.057047 | 9.9347 | 12.3779 | 107.6434 | 45.4625 | 109.2992 | 4.9674
0.056831 | 10.0359 | 12.3816 | 107.6734 | 45.8133 | 109.346 | 5.0179
0.057263 | 10.1873 | 12.6861 | 107.4194 | 45.732 | 109.1172 | 5.0936
0.057623 | 10.2882 | 12.8472 | 107.2919 | 45.6212 | 109.0066 | 5.1441
0.057335 | 10.3893 | 12.6271 | 107.5457 | 46.0269 | 109.2773 | 5.1947
0.057623 | 10.5155 | 12.8327 | 107.3822 | 46.0158 | 109.1348 | 5.2578
0.058127 | 10.6164 | 12.5809 | 107.6676 | 45.7901 | 109.437 | 5.3082
0.058199 | 10.7174 | 12.4189 | 107.8633 | 45.907 | 109.6495 | 5.3587
0.058415 | 10.8436 | 12.4166 | 107.9076 | 45.9533 | 109.7149 | 5.4218
0.058343 | 10.9447 | 12.758 | 107.5999 | 46.1832 | 109.424 | 5.4723
0.058703 | 11.0456 | 12.879 | 107.5126 | 46.0718 | 109.3535 | 5.5228
0.058992 | 11.1465 | 12.9532 | 107.472 | 46.0178 | 109.3297 | 5.5732
0.058847 | 11.2476 | 12.7378 | 107.7211 | 46.3023 | 109.5957 | 5.6238
0.058992 | 11.3486 | 12.8044 | 107.6882 | 46.3604 | 109.5796 | 5.6743
0.059496 | 11.4747 | 13.1161 | 107.4185 | 46.1795 | 109.3309 | 5.7373
0.059784 | 11.5503 | 13.1705 | 107.3893 | 46.0835 | 109.3144 | 5.7752
0.05964 | 11.6514 | 13.337 | 107.2565 | 46.3643 | 109.1984 | 5.8257
0.059928 | 11.7523 | 13.3311 | 107.296 | 46.3098 | 109.2548 | 5.8762
0.060216 | 11.8533 | 13.1035 | 107.5573 | 46.2558 | 109.5328 | 5.9266
0.060432 | 11.9795 | 13.2119 | 107.491 | 46.2993 | 109.4875 | 5.9897
0.060504 | 12.0552 | 13.0643 | 107.6638 | 46.3693 | 109.673 | 6.0276
0.060504 | 12.1563 | 13.3994 | 107.3624 | 46.5364 | 109.3884 | 6.0781
0.060864 | 12.2572 | 13.3342 | 107.4612 | 46.4267 | 109.5041 | 6.1286
0.061224 | 12.358 | 13.318 | 107.511 | 46.3184 | 109.5707 | 6.179
0.060936 | 12.4592 | 13.2298 | 107.633 | 46.7035 | 109.7095 | 6.2296
0.061368 | 12.5853 | 13.045 | 107.8598 | 46.5801 | 109.9574 | 6.2927
0.061801 | 12.6609 | 13.1597 | 107.7703 | 46.3766 | 109.8805 | 6.3305
0.061801 | 12.762 | 13.3963 | 107.5674 | 46.5401 | 109.6944 | 6.381
0.062017 | 12.8629 | 13.6229 | 107.3744 | 46.5407 | 109.5182 | 6.4314
0.062161 | 12.9639 | 13.4903 | 107.5407 | 46.5953 | 109.7013 | 6.4819
0.062377 | 13.0648 | 13.5096 | 107.555 | 46.5957 | 109.7325 | 6.5324
0.062665 | 13.1657 | 13.5528 | 107.5455 | 46.5425 | 109.7398 | 6.5829
0.062449 | 13.2416 | 13.5393 | 107.5843 | 46.8251 | 109.7912 | 6.6208
0.062881 | 13.3677 | 13.6836 | 107.482 | 46.7038 | 109.71 | 6.6839
0.063169 | 13.4434 | 13.61 | 107.5808 | 46.6106 | 109.8214 | 6.7217
0.063097 | 13.5444 | 13.7147 | 107.5098 | 46.824 | 109.7672 | 6.7722
0.063169 | 13.6455 | 13.9234 | 107.3348 | 46.9305 | 109.609 | 6.8227
0.063673 | 13.721 | 14.0071 | 107.2763 | 46.6775 | 109.5631 | 6.8605
0.063962 | 13.8219 | 14.0206 | 107.2964 | 46.625 | 109.6001 | 6.911
0.063962 | 13.923 | 13.8739 | 107.4768 | 46.783 | 109.7973 | 6.9615
0.063962 | 13.9987 | 13.6454 | 107.7305 | 46.9015 | 110.0637 | 6.9994
0.064394 | 14.0743 | 13.829 | 107.5721 | 46.7041 | 109.9179 | 7.0372
0.064538 | 14.2006 | 14.2675 | 107.1757 | 46.7954 | 109.5425 | 7.1003
0.064682 | 14.2763 | 14.0215 | 107.447 | 46.8082 | 109.8263 | 7.1381
0.064538 | 14.3521 | 14.5653 | 107.9284 | 47.0303 | 110.3205 | 7.1761
0.065042 | 14.4782 | 14.4447 | 107.0911 | 46.8595 | 109.5041 | 7.2391
0.065402 | 14.5538 | 14.1744 | 107.3866 | 46.7171 | 109.8122 | 7.2769
0.065042 | 14.6297 | 14.2203 | 107.366 | 47.0925 | 109.8043 | 7.3149
0.065474 | 14.7306 | 14.3296 | 107.2903 | 46.9357 | 109.7454 | 7.3653
0.065834 | 14.8062 | 14.4582 | 108.1869 | 46.7938 | 110.6546 | 7.4031
0.065906 | 14.9072 | 14.4105 | 107.2683 | 46.8959 | 109.7528 | 7.4536
0.066194 | 15.0081 | 14.6102 | 107.1022 | 46.8442 | 109.6035 | 7.504
0.06605 | 15.0839 | 14.3938 | 107.3439 | 47.0612 | 109.8579 | 7.542
0.06641 | 15.1596 | 14.3075 | 107.4554 | 46.9198 | 109.982 | 7.5798
0.066699 | 15.2857 | 14.0894 | 108.7155 | 46.9063 | 111.2632 | 7.6429
0.066338 | 15.3617 | 14.5675 | 107.2628 | 47.2755 | 109.823 | 7.6808
0.066843 | 15.4625 | 14.5828 | 107.2811 | 47.0697 | 109.8581 | 7.7312
0.067275 | 15.538 | 14.509 | 107.38 | 46.8796 | 109.9697 | 7.769
0.067275 | 15.6138 | 14.9008 | 107.0135 | 46.9923 | 109.6158 | 7.8069
0.067347 | 15.7148 | 14.7793 | 107.1687 | 47.092 | 109.7878 | 7.8574
0.067707 | 15.7904 | 14.8194 | 107.1538 | 46.9531 | 109.7855 | 7.8952
0.067923 | 15.8661 | 14.9844 | 107.014 | 46.9152 | 109.6583 | 7.933
0.068067 | 15.9671 | 14.907 | 107.1251 | 46.9642 | 109.7862 | 7.9835
0.067923 | 16.0177 | 15.284 | 106.7649 | 47.1383 | 109.4345 | 8.0088
0.068355 | 16.1185 | 15.2044 | 106.8781 | 46.9878 | 109.5645 | 8.0592
0.068499 | 16.2194 | 15.0074 | 107.1088 | 47.0364 | 109.812 | 8.1097
0.068499 | 16.2952 | 15.0025 | 107.1389 | 47.147 | 109.8548 | 8.1476
0.068427 | 16.371 | 14.9808 | 107.1859 | 47.3074 | 109.9144 | 8.1855
0.069004 | 16.4718 | 15.1122 | 107.0881 | 47.0584 | 109.8334 | 8.2359
0.069436 | 16.5474 | 15.36 | 106.8655 | 46.8743 | 109.6234 | 8.2737
0.06922 | 16.6232 | 15.2472 | 107.0036 | 47.1303 | 109.7741 | 8.3116
0.069436 | 16.7242 | 15.4631 | 106.8213 | 47.129 | 109.6087 | 8.3621
0.069868 | 16.7997 | 15.6191 | 106.6905 | 46.9456 | 109.4905 | 8.3999
0.06994 | 16.8755 | 15.6407 | 106.6942 | 47.0055 | 109.5067 | 8.4377
0.070084 | 16.9512 | 15.5035 | 106.8566 | 47.0169 | 109.6818 | 8.4756
0.070084 | 17.0017 | 15.5066 | 106.8703 | 47.089 | 109.704 | 8.5009
0.070444 | 17.1026 | 15.6924 | 106.7182 | 46.9915 | 109.5686 | 8.5513
0.070732 | 17.1782 | 15.5881 | 106.8477 | 46.907 | 109.7107 | 8.5891
0.0703 | 17.2542 | 15.7369 | 106.7242 | 47.3034 | 109.5999 | 8.6271
0.070804 | 17.355 | 15.7612 | 106.7335 | 47.1089 | 109.626 | 8.6775
0.071236 | 17.4053 | 15.6299 | 106.8816 | 46.8937 | 109.7824 | 8.7026
0.071164 | 17.5063 | 15.6798 | 106.8653 | 47.0832 | 109.7831 | 8.7532
0.071308 | 17.582 | 15.7847 | 106.7857 | 47.0943 | 109.716 | 8.791
0.071597 | 17.6577 | 15.7855 | 106.8101 | 47.0104 | 109.753 | 8.8288
0.071813 | 17.7333 | 15.9645 | 106.6563 | 46.9743 | 109.6119 | 8.8667
0.072173 | 17.8342 | 15.8026 | 106.8518 | 46.8796 | 109.8242 | 8.9171
0.071813 | 17.8849 | 15.8422 | 106.8291 | 47.1853 | 109.8099 | 8.9424
0.072317 | 17.9857 | 15.6078 | 107.0971 | 46.9957 | 110.0947 | 8.9928
0.072533 | 18.0613 | 15.4405 | 107.2896 | 46.96 | 110.2999 | 9.0307
0.072461 | 18.1119 | 15.3443 | 107.4027 | 47.0765 | 110.4213 | 9.0559
0.072461 | 18.2129 | 15.3038 | 107.4769 | 47.2159 | 110.5124 | 9.1065
0.073037 | 18.2884 | 15.7306 | 107.0752 | 46.9467 | 110.1233 | 9.1442
0.073325 | 18.3388 | 15.8426 | 106.98 | 46.831 | 110.0365 | 9.1694
0.073397 | 18.4398 | 15.9321 | 107.9242 | 46.9226 | 110.9975 | 9.2199
0.073325 | 18.4903 | 15.9497 | 106.9234 | 47.0376 | 110.0052 | 9.2452
0.073685 | 18.5912 | 16.1629 | 106.7439 | 46.9446 | 109.8424 | 9.2956
0.073901 | 18.6668 | 16.2524 | 106.6796 | 46.9097 | 109.7907 | 9.3334
0.073901 | 18.7174 | 16.0221 | 106.9267 | 46.9781 | 110.0463 | 9.3587
0.073974 | 18.8183 | 16.283 | 106.6995 | 47.0689 | 109.8359 | 9.4092
0.074334 | 18.8939 | 16.3513 | 106.6564 | 46.9425 | 109.8054 | 9.447
0.074622 | 18.9696 | 16.1476 | 106.8853 | 46.8626 | 110.0469 | 9.4848
0.074262 | 19.0455 | 16.4512 | 106.607 | 47.1922 | 109.7813 | 9.5228
0.074838 | 19.121 | 16.4013 | 107.6821 | 46.9297 | 110.8689 | 9.5605
0.075126 | 19.1966 | 16.3517 | 106.7569 | 46.8503 | 109.9563 | 9.5983
0.075126 | 19.2724 | 16.3612 | 107.7726 | 46.9512 | 110.9847 | 9.6362
0.07527 | 19.3228 | 16.1935 | 106.9571 | 46.9284 | 110.1776 | 9.6614
0.075414 | 19.3733 | 16.7539 | 106.4136 | 46.9056 | 109.6424 | 9.6866
0.07563 | 19.4489 | 16.7076 | 106.4851 | 46.8716 | 109.7266 | 9.7245
0.075918 | 19.5246 | 16.6418 | 106.5761 | 46.7933 | 109.8302 | 9.7623
0.07563 | 19.5752 | 16.4363 | 106.7985 | 47.0386 | 110.061 | 9.7876
0.076206 | 19.6507 | 16.5249 | 106.735 | 46.782 | 110.0101 | 9.8253
0.076495 | 19.7263 | 16.7489 | 106.5362 | 46.7046 | 109.824 | 9.8632
0.076278 | 19.7769 | 17.0791 | 106.2229 | 46.9033 | 109.5191 | 9.8885
0.076495 | 19.8526 | 16.6031 | 106.7241 | 46.8697 | 110.0329 | 9.9263
0.077071 | 19.9281 | 16.8362 | 106.5162 | 46.6172 | 109.8375 | 9.964
0.077143 | 19.9785 | 16.4404 | 106.9288 | 46.6391 | 110.2586 | 9.9893
0.077287 | 20.0542 | 16.3967 | 106.9977 | 46.6501 | 110.3401 | 10.0271
0.077215 | 20.1048 | 16.7908 | 106.6205 | 46.7591 | 109.9713 | 10.0524
0.077647 | 20.1551 | 16.5245 | 107.9036 | 46.5636 | 111.2627 | 10.0775
0.077863 | 20.256 | 16.4935 | 106.9682 | 46.564 | 110.3442 | 10.128
0.077791 | 20.3065 | 16.8721 | 106.6064 | 46.6721 | 109.9909 | 10.1533
0.078151 | 20.3821 | 16.8025 | 106.7012 | 46.5537 | 110.0983 | 10.1911
0.078295 | 20.4326 | 16.855 | 106.6656 | 46.5325 | 110.071 | 10.2163
0.078511 | 20.5082 | 16.9892 | 106.5566 | 46.5008 | 109.9746 | 10.2541
0.078223 | 20.5589 | 16.9352 | 106.6275 | 46.7368 | 110.0539 | 10.2794
0.078799 | 20.6344 | 16.9185 | 106.6693 | 46.4908 | 110.1084 | 10.3172
0.07916 | 20.7099 | 17.1465 | 106.4665 | 46.3748 | 109.9182 | 10.355
0.079232 | 20.7857 | 17.1056 | 106.5327 | 46.4282 | 109.9969 | 10.3928
0.079304 | 20.8109 | 17.0782 | 106.5685 | 46.4178 | 110.0369 | 10.4054
0.079376 | 20.8866 | 17.1614 | 106.5105 | 46.4711 | 109.9916 | 10.4433
0.079592 | 20.937 | 17.0265 | 106.6622 | 46.4083 | 110.1517 | 10.4685
0.079952 | 21.0126 | 17.3566 | 106.3573 | 46.2938 | 109.8594 | 10.5063
0.079592 | 21.0885 | 17.0094 | 107.7298 | 46.5987 | 111.2446 | 10.5443
0.080168 | 21.164 | 17.1479 | 106.6165 | 46.3579 | 110.1438 | 10.582
0.0806 | 21.2143 | 17.5855 | 107.1956 | 46.1717 | 110.7313 | 10.6071
0.08024 | 21.265 | 17.3332 | 106.4648 | 46.4421 | 110.009 | 10.6325
0.080528 | 21.3406 | 17.5414 | 106.2818 | 46.3698 | 109.8386 | 10.6703
0.081032 | 21.3908 | 17.4479 | 106.3921 | 46.1433 | 109.9572 | 10.6954
0.081104 | 21.4666 | 17.1654 | 106.6998 | 46.1957 | 110.2776 | 10.7333
0.081464 | 21.5422 | 17.4254 | 106.465 | 46.0842 | 110.0554 | 10.7711
0.081248 | 21.5675 | 17.2752 | 106.6237 | 46.238 | 110.2183 | 10.7838
0.081609 | 21.6431 | 16.8403 | 107.0838 | 46.1266 | 110.6909 | 10.8215
0.081897 | 21.7187 | 16.8115 | 107.1378 | 46.0566 | 110.7576 | 10.8594
0.081609 | 21.7694 | 16.9347 | 107.0315 | 46.2813 | 110.6597 | 10.8847
0.082041 | 21.8449 | 17.0395 | 106.9518 | 46.1296 | 110.5927 | 10.9225
0.082329 | 21.8953 | 17.1641 | 106.844 | 46.0293 | 110.4932 | 10.9476
0.082545 | 21.9709 | 17.0616 | 106.9717 | 46.0005 | 110.6336 | 10.9855
0.082401 | 22.0215 | 17.3342 | 106.716 | 46.1423 | 110.3863 | 11.0108
0.082905 | 22.097 | 17.845 | 106.2304 | 45.9527 | 109.9132 | 11.0485
0.083193 | 22.1473 | 17.8262 | 106.2659 | 45.8541 | 109.9572 | 11.0737
0.083409 | 22.223 | 18.0317 | 106.0857 | 45.826 | 109.7895 | 11.1115
0.083409 | 22.2735 | 17.8213 | 106.3129 | 45.8866 | 110.0252 | 11.1368
0.083481 | 22.324 | 18.0762 | 107.0748 | 45.9074 | 110.7955 | 11.162
0.083697 | 22.3996 | 17.8918 | 106.2844 | 45.8793 | 110.0177 | 11.1998
0.083913 | 22.45 | 18.2085 | 105.9845 | 45.8212 | 109.7262 | 11.225
0.083625 | 22.5259 | 17.7632 | 106.4551 | 46.0699 | 110.2095 | 11.263
0.084274 | 22.6014 | 18.3623 | 105.8812 | 45.805 | 109.6481 | 11.3007
0.084706 | 22.6516 | 18.285 | 105.9752 | 45.6306 | 109.7505 | 11.3258
0.08449 | 22.7275 | 18.0785 | 106.207 | 45.8371 | 109.995 | 11.3638
0.084778 | 22.8031 | 18.1261 | 106.1846 | 45.7705 | 109.9852 | 11.4016
0.085138 | 22.8534 | 18.2413 | 106.0862 | 45.636 | 109.8951 | 11.4267
0.08521 | 22.9292 | 18.1635 | 106.1893 | 45.6863 | 110.0108 | 11.4646
0.08557 | 23.0047 | 18.1622 | 106.2157 | 45.5823 | 110.0499 | 11.5024
0.085282 | 23.0554 | 18.3826 | 106.0122 | 45.7957 | 109.8548 | 11.5277
0.085714 | 23.1309 | 18.5494 | 105.8706 | 45.653 | 109.7258 | 11.5655
0.086002 | 23.1813 | 18.5404 | 106.8964 | 45.5586 | 110.7599 | 11.5906
0.085642 | 23.232 | 18.5319 | 105.9218 | 45.8094 | 109.7938 | 11.616
0.086002 | 23.3075 | 18.5871 | 105.8918 | 45.7054 | 109.7764 | 11.6538
0.086506 | 23.3578 | 18.4311 | 106.0645 | 45.4971 | 109.9575 | 11.6789
0.086651 | 23.4082 | 18.3736 | 106.1388 | 45.4796 | 110.0402 | 11.7041
0.086651 | 23.5092 | 18.396 | 106.1501 | 45.5962 | 110.0683 | 11.7546
0.086795 | 23.5596 | 18.2751 | 106.2878 | 45.5786 | 110.2144 | 11.7798
0.087155 | 23.6352 | 18.3196 | 106.2685 | 45.477 | 110.2077 | 11.8176
0.087443 | 23.6856 | 18.2778 | 106.3271 | 45.3847 | 110.2747 | 11.8428
0.087299 | 23.7361 | 18.6025 | 106.0192 | 45.5176 | 109.9753 | 11.8681
0.087587 | 23.8117 | 18.5566 | 106.0903 | 45.4541 | 110.059 | 11.9059
0.087803 | 23.8621 | 18.5939 | 106.0698 | 45.3997 | 110.0469 | 11.9311
0.087947 | 23.9126 | 18.7482 | 105.9324 | 45.3826 | 109.9178 | 11.9563
0.087803 | 23.9631 | 18.4684 | 106.229 | 45.5147 | 110.2229 | 11.9816
0.088379 | 24.0386 | 18.5031 | 106.2195 | 45.3033 | 110.2259 | 12.0193
0.088739 | 24.0889 | 18.6317 | 106.1076 | 45.1761 | 110.1224 | 12.0444
0.088667 | 24.1647 | 18.4568 | 106.3078 | 45.2983 | 110.3352 | 12.0823
0.088811 | 24.2151 | 18.9875 | 105.7939 | 45.2816 | 109.8298 | 12.1076
0.089172 | 24.2654 | 18.6861 | 106.1121 | 45.1552 | 110.1563 | 12.1327
0.089316 | 24.3411 | 18.7815 | 106.0419 | 45.1671 | 110.0988 | 12.1706
0.089604 | 24.3914 | 18.898 | 105.9422 | 45.078 | 110.0074 | 12.1957
0.08946 | 24.4673 | 18.9961 | 105.8694 | 45.2354 | 109.9472 | 12.2336
0.08982 | 24.5428 | 19.1508 | 105.7398 | 45.1381 | 109.8303 | 12.2714
0.09018 | 24.5931 | 18.7496 | 106.1578 | 45.0137 | 110.2567 | 12.2966
0.089748 | 24.6439 | 19.1409 | 105.7834 | 45.287 | 109.8908 | 12.322
0.090252 | 24.6941 | 19.1534 | 105.7877 | 45.0896 | 109.9034 | 12.3471
0.090756 | 24.7696 | 18.8363 | 107.1299 | 44.9223 | 111.2582 | 12.3848
0.090756 | 24.8201 | 19.1904 | 105.7927 | 44.9779 | 109.9294 | 12.4101
0.090972 | 24.8957 | 18.8804 | 106.1279 | 44.9542 | 110.2772 | 12.4479
0.0909 | 24.921 | 19.028 | 105.9887 | 45.0177 | 110.1422 | 12.4605
0.09126 | 24.9966 | 19.234 | 105.8079 | 44.9228 | 109.974 | 12.4983
0.091549 | 25.0469 | 19.1953 | 105.8634 | 44.8364 | 110.0379 | 12.5235
0.091332 | 25.0723 | 19.5929 | 105.4742 | 44.9703 | 109.653 | 12.5362
0.091765 | 25.1478 | 19.3212 | 105.7711 | 44.8408 | 109.9624 | 12.5739
0.092125 | 25.2234 | 19.2313 | 105.8862 | 44.7475 | 110.0901 | 12.6117
0.092125 | 25.2739 | 19.3199 | 105.8144 | 44.8023 | 110.0267 | 12.6369
0.091981 | 25.3245 | 19.1827 | 105.9685 | 44.9275 | 110.1892 | 12.6622
0.092557 | 25.3746 | 19.1971 | 105.9708 | 44.702 | 110.1999 | 12.6873
0.092845 | 25.4502 | 19.3266 | 105.8665 | 44.6447 | 110.1082 | 12.7251
0.092917 | 25.526 | 19.2767 | 105.9417 | 44.6916 | 110.196 | 12.763
0.092917 | 25.5512 | 19.2894 | 105.9374 | 44.7188 | 110.1959 | 12.7756
0.093061 | 25.6269 | 19.7584 | 105.4936 | 44.7308 | 109.7647 | 12.8134
0.093421 | 25.7024 | 19.6311 | 105.6461 | 44.6393 | 109.9298 | 12.8512
0.093565 | 25.7276 | 19.3073 | 105.9783 | 44.5974 | 110.2662 | 12.8638
0.093349 | 25.7782 | 19.771 | 105.5314 | 44.7549 | 109.8278 | 12.8891
0.093853 | 25.8537 | 19.7576 | 105.57 | 44.5949 | 109.8789 | 12.9268
0.094286 | 25.9039 | 20.0948 | 105.2495 | 44.4438 | 109.5669 | 12.952
0.093997 | 25.9546 | 19.7211 | 105.6401 | 44.6339 | 109.9659 | 12.9773
0.094358 | 26.0049 | 19.6576 | 105.7204 | 44.5169 | 110.0546 | 13.0025
0.09479 | 26.0552 | 19.8434 | 105.5514 | 44.3669 | 109.8939 | 13.0276
0.094862 | 26.1309 | 19.9307 | 105.4893 | 44.413 | 109.8444 | 13.0654
0.09515 | 26.1812 | 19.8902 | 105.5466 | 44.3315 | 109.9101 | 13.0906
0.094934 | 26.2319 | 19.6001 | 105.8536 | 44.4857 | 110.2255 | 13.1159
0.095366 | 26.3074 | 19.5385 | 105.9403 | 44.3633 | 110.3249 | 13.1537
0.095654 | 26.3324 | 19.7908 | 105.6964 | 44.2559 | 110.0851 | 13.1662
0.095294 | 26.3832 | 19.9208 | 105.5833 | 44.4764 | 109.9805 | 13.1916
0.095726 | 26.4334 | 20.1155 | 105.4053 | 44.3281 | 109.8109 | 13.2167
0.09623 | 26.5089 | 19.8871 | 105.6589 | 44.1742 | 110.077 | 13.2544
0.096302 | 26.5593 | 20.1924 | 105.3704 | 44.1936 | 109.797 | 13.2797
0.096302 | 26.6098 | 20.0346 | 105.545 | 44.246 | 109.98 | 13.3049
0.096591 | 26.6602 | 20.2136 | 105.3828 | 44.1661 | 109.8262 | 13.3301
0.096879 | 26.7105 | 20.0035 | 105.6097 | 44.0868 | 110.0614 | 13.3552
0.097095 | 26.7861 | 20.2316 | 105.4068 | 44.0665 | 109.8712 | 13.3931
0.096951 | 26.8115 | 20.362 | 105.2849 | 44.1581 | 109.7534 | 13.4057
0.097311 | 26.887 | 20.3171 | 105.3549 | 44.0723 | 109.8361 | 13.4435
0.097599 | 26.9626 | 20.6017 | 105.0955 | 44.0197 | 109.5893 | 13.4813
0.097599 | 26.9878 | 20.4313 | 105.2743 | 44.0456 | 109.7723 | 13.4939
0.097527 | 27.0636 | 20.3332 | 105.3977 | 44.1558 | 109.9083 | 13.5318
0.098103 | 27.1138 | 20.3867 | 105.3609 | 43.9476 | 109.8799 | 13.5569
0.098391 | 27.1641 | 20.617 | 105.1474 | 43.87 | 109.6748 | 13.5821
0.098319 | 27.2147 | 20.5244 | 105.2569 | 43.9536 | 109.7926 | 13.6073
0.098535 | 27.2651 | 20.7124 | 105.0857 | 43.9083 | 109.6298 | 13.6325
0.098895 | 27.3153 | 20.465 | 105.3498 | 43.7993 | 109.9024 | 13.6577
0.099039 | 27.391 | 20.3166 | 105.5234 | 43.812 | 110.0886 | 13.6955
0.099256 | 27.4161 | 20.4758 | 105.3726 | 43.7419 | 109.942 | 13.7081
0.099039 | 27.4668 | 20.5348 | 105.3305 | 43.8885 | 109.9083 | 13.7334
0.099472 | 27.5423 | 20.506 | 105.3845 | 43.7737 | 109.9748 | 13.7711
0.099832 | 27.5925 | 20.6351 | 105.2721 | 43.6661 | 109.8709 | 13.7963
0.099472 | 27.618 | 20.6962 | 105.2195 | 43.8498 | 109.8225 | 13.809
0.099832 | 27.6936 | 20.7237 | 105.2172 | 43.7673 | 109.8328 | 13.8468
0.10034 | 27.7438 | 21.1046 | 104.853 | 43.5974 | 109.477 | 13.8719
0.10041 | 27.7942 | 20.3692 | 105.6052 | 43.6164 | 110.2376 | 13.8971
0.10062 | 27.8698 | 20.8824 | 105.1172 | 43.5979 | 109.7622 | 13.9349
0.10055 | 27.8951 | 20.9103 | 105.0978 | 43.6543 | 109.747 | 13.9476
0.10091 | 27.9707 | 21.2994 | 104.7339 | 43.5733 | 109.3956 | 13.9853
0.1012 | 28.021 | 21.2023 | 104.8477 | 43.499 | 109.5179 | 14.0105
0.10091 | 28.0464 | 20.9162 | 105.1423 | 43.6484 | 109.8167 | 14.0232
0.10134 | 28.1219 | 21.2283 | 104.8554 | 43.5367 | 109.5424 | 14.061
0.10178 | 28.1974 | 21.0915 | 105.0173 | 43.426 | 109.7169 | 14.0987
0.10178 | 28.2226 | 20.9067 | 105.2105 | 43.4509 | 109.9143 | 14.1113
0.10163 | 28.2732 | 20.7988 | 105.3353 | 43.5622 | 110.0475 | 14.1366
0.10221 | 28.3234 | 21.0938 | 105.057 | 43.3657 | 109.7776 | 14.1617
0.10242 | 28.3738 | 20.9081 | 105.2595 | 43.3234 | 109.9885 | 14.1869
0.10264 | 28.4494 | 20.8266 | 105.3662 | 43.3058 | 110.1078 | 14.2247
0.10257 | 28.4999 | 20.9967 | 105.213 | 43.3855 | 109.963 | 14.25
0.10271 | 28.5503 | 21.0502 | 105.1763 | 43.3738 | 109.9347 | 14.2752
0.103 | 28.6007 | 21.1059 | 105.1374 | 43.3013 | 109.9041 | 14.3003
0.10322 | 28.651 | 21.2733 | 104.9867 | 43.2595 | 109.7619 | 14.3255
0.103 | 28.6764 | 21.1284 | 105.1401 | 43.3748 | 109.9195 | 14.3382
0.10358 | 28.7518 | 21.1023 | 105.1913 | 43.2063 | 109.9833 | 14.3759
0.10401 | 28.802 | 21.419 | 104.8914 | 43.0751 | 109.6917 | 14.401
0.10379 | 28.8527 | 21.5849 | 104.7424 | 43.2136 | 109.5511 | 14.4263
0.10408 | 28.903 | 21.2926 | 105.0514 | 43.1423 | 109.8686 | 14.4515
0.10444 | 28.9533 | 21.5431 | 104.8177 | 43.0417 | 109.6432 | 14.4766
0.10451 | 29.0037 | 21.6498 | 104.7278 | 43.0603 | 109.5618 | 14.5019
0.1048 | 29.0541 | 21.6061 | 104.7883 | 42.9899 | 109.6306 | 14.527
0.10466 | 29.0794 | 21.4019 | 105.0009 | 43.0733 | 109.8475 | 14.5397
0.10509 | 29.1549 | 21.1415 | 105.2865 | 42.968 | 110.1456 | 14.5774
0.10538 | 29.2305 | 21.2517 | 105.2015 | 42.9222 | 110.0732 | 14.6152
0.10502 | 29.2559 | 21.3335 | 105.1282 | 43.0937 | 110.0042 | 14.628
0.10545 | 29.3062 | 21.9651 | 104.5133 | 42.9647 | 109.3977 | 14.6531
0.10588 | 29.3816 | 21.639 | 104.8646 | 42.8606 | 109.7615 | 14.6908
0.10603 | 29.4068 | 21.5836 | 104.9284 | 42.8261 | 109.8295 | 14.7034
0.1061 | 29.4825 | 21.8958 | 104.6414 | 42.8684 | 109.5552 | 14.7413
0.10617 | 29.5077 | 21.6322 | 104.9134 | 42.8631 | 109.8314 | 14.7539
0.1066 | 29.5832 | 21.496 | 105.0748 | 42.7601 | 110.0053 | 14.7916
0.10682 | 29.6336 | 21.6885 | 104.8991 | 42.7208 | 109.838 | 14.8168
0.1066 | 29.6589 | 21.5836 | 105.0124 | 42.8312 | 109.9556 | 14.8295
0.10696 | 29.7092 | 21.6623 | 104.9505 | 42.7339 | 109.902 | 14.8546
0.10725 | 29.7595 | 21.943 | 104.6865 | 42.6661 | 109.6465 | 14.8798
0.10739 | 29.7847 | 21.9524 | 104.6855 | 42.6323 | 109.6497 | 14.8924
0.10718 | 29.8606 | 21.8746 | 104.7886 | 42.789 | 109.7654 | 14.9303
0.10775 | 29.9107 | 21.7289 | 104.951 | 42.6067 | 109.9362 | 14.9554
0.10804 | 29.961 | 22.0865 | 104.6102 | 42.5397 | 109.6037 | 14.9805
0.10812 | 30.0115 | 21.8472 | 104.8663 | 42.558 | 109.8682 | 15.0057
0.10826 | 30.0619 | 21.9776 | 104.7527 | 42.5479 | 109.7631 | 15.031
0.10833 | 30.1124 | 22.5025 | 104.2447 | 42.5662 | 109.2634 | 15.0562
0.10855 | 30.1627 | 22.0488 | 104.7151 | 42.5279 | 109.7423 | 15.0814
0.10891 | 30.213 | 22.0986 | 104.6821 | 42.4334 | 109.7176 | 15.1065
0.10855 | 30.2637 | 22.1652 | 104.6324 | 42.6209 | 109.6764 | 15.1319
0.10912 | 30.3139 | 22.0393 | 104.775 | 42.4418 | 109.8273 | 15.1569
0.10948 | 30.3641 | 22.2345 | 104.5966 | 42.3481 | 109.6573 | 15.1821
0.10934 | 30.4147 | 22.5381 | 104.3098 | 42.4502 | 109.379 | 15.2074
0.10956 | 30.4651 | 22.0217 | 104.843 | 42.4124 | 109.9205 | 15.2325
0.10999 | 30.4901 | 22.3639 | 104.5092 | 42.2685 | 109.5908 | 15.245
0.11013 | 30.5405 | 22.1827 | 104.7072 | 42.259 | 109.7972 | 15.2702
0.11042 | 30.616 | 22.1764 | 104.7386 | 42.2171 | 109.8413 | 15.308
0.11013 | 30.6415 | 22.2912 | 104.6323 | 42.3507 | 109.7392 | 15.3207
0.11056 | 30.6917 | 22.0887 | 104.8516 | 42.2305 | 109.9668 | 15.3458
0.11085 | 30.7672 | 22.5246 | 104.4408 | 42.189 | 109.5687 | 15.3836
0.11071 | 30.7926 | 22.0824 | 104.8915 | 42.2667 | 110.0236 | 15.3963
0.11085 | 30.843 | 22.6734 | 104.3173 | 42.2573 | 109.4578 | 15.4215
0.11136 | 30.8932 | 22.1791 | 104.8283 | 42.111 | 109.9772 | 15.4466
0.11157 | 30.9435 | 22.6977 | 104.3265 | 42.0746 | 109.4838 | 15.4718
0.11157 | 30.994 | 22.606 | 104.435 | 42.1198 | 109.6007 | 15.497
0.11172 | 31.0192 | 22.4832 | 104.5662 | 42.0881 | 109.7361 | 15.5096
0.11208 | 31.0947 | 23.0176 | 104.057 | 42.0202 | 109.2394 | 15.5473
0.11222 | 31.1451 | 22.8115 | 104.2799 | 42.0112 | 109.4707 | 15.5725
0.11222 | 31.1703 | 22.7396 | 104.3602 | 42.0337 | 109.5553 | 15.5852
0.11236 | 31.2207 | 22.6469 | 104.4697 | 42.0246 | 109.6732 | 15.6104
0.11272 | 31.271 | 22.7013 | 104.4321 | 41.935 | 109.6439 | 15.6355
0.11301 | 31.3213 | 23.0562 | 104.0939 | 41.8726 | 109.3142 | 15.6607
0.11265 | 31.3721 | 22.8309 | 104.3362 | 42.0515 | 109.5648 | 15.686
0.11316 | 31.397 | 22.7936 | 104.3818 | 41.8861 | 109.6146 | 15.6985
0.11359 | 31.4472 | 22.7657 | 104.4264 | 41.771 | 109.6676 | 15.7236
0.11359 | 31.4977 | 22.8205 | 104.3884 | 41.8154 | 109.638 | 15.7488
0.11373 | 31.5481 | 23.125 | 104.1007 | 41.8068 | 109.3587 | 15.774
0.11381 | 31.5733 | 22.9604 | 104.2737 | 41.8025 | 109.5359 | 15.7866
0.11409 | 31.6489 | 23.0225 | 104.2368 | 41.7631 | 109.5116 | 15.8244
0.11445 | 31.6991 | 23.2352 | 104.0409 | 41.6756 | 109.3241 | 15.8496
0.11409 | 31.7246 | 23.4732 | 103.8114 | 41.8295 | 109.0988 | 15.8623
0.1146 | 31.7748 | 22.8718 | 104.4295 | 41.6892 | 109.7253 | 15.8874
0.11489 | 31.8251 | 23.0315 | 104.2866 | 41.6285 | 109.5907 | 15.9125
0.11481 | 31.8504 | 23.0706 | 104.2559 | 41.6766 | 109.5643 | 15.9252
0.11489 | 31.9008 | 23.1601 | 104.1832 | 41.6944 | 109.5 | 15.9504
0.11539 | 31.951 | 22.8453 | 104.5147 | 41.5557 | 109.8399 | 15.9755
0.11561 | 32.0013 | 23.3436 | 104.0332 | 41.5216 | 109.3668 | 16.0007
0.11582 | 32.0517 | 23.2766 | 104.117 | 41.4876 | 109.459 | 16.0259
0.11561 | 32.0771 | 23.0629 | 104.3392 | 41.5871 | 109.6853 | 16.0385
0.11597 | 32.1274 | 22.8291 | 104.5897 | 41.5013 | 109.9443 | 16.0637
0.11618 | 32.203 | 23.0049 | 104.4391 | 41.4892 | 109.8063 | 16.1015
0.11611 | 32.2282 | 22.8092 | 104.6432 | 41.5367 | 110.0146 | 16.1141
0.11618 | 32.2787 | 22.9128 | 104.5565 | 41.5544 | 109.9362 | 16.1393
0.11669 | 32.3289 | 23.1587 | 104.3273 | 41.4178 | 109.7154 | 16.1644
0.11697 | 32.3539 | 23.0863 | 104.408 | 41.3372 | 109.8004 | 16.177
0.11683 | 32.4045 | 22.9208 | 104.5904 | 41.4315 | 109.9912 | 16.2023
0.11712 | 32.4548 | 22.9033 | 104.6247 | 41.3725 | 110.0338 | 16.2274
0.11748 | 32.5051 | 23.2519 | 104.2928 | 41.2885 | 109.7103 | 16.2525
0.11755 | 32.5303 | 23.1992 | 104.3539 | 41.2846 | 109.7756 | 16.2651
0.11769 | 32.5807 | 23.3639 | 104.206 | 41.2769 | 109.6361 | 16.2903
0.11769 | 32.6059 | 23.6126 | 103.9657 | 41.2984 | 109.4001 | 16.303
0.11813 | 32.6561 | 23.5024 | 104.0927 | 41.1898 | 109.5354 | 16.3281
0.11842 | 32.7064 | 23.4947 | 104.1171 | 41.132 | 109.5682 | 16.3532
0.11798 | 32.732 | 23.3553 | 104.2651 | 41.3043 | 109.7204 | 16.366
0.11849 | 32.8074 | 23.5415 | 104.104 | 41.1922 | 109.5719 | 16.4037
0.11892 | 32.8323 | 23.5105 | 104.1433 | 41.0635 | 109.6154 | 16.4162
0.11892 | 32.8828 | 23.5806 | 104.09 | 41.106 | 109.5705 | 16.4414
0.11914 | 32.9584 | 23.484 | 104.2118 | 41.0949 | 109.7049 | 16.4792
0.11921 | 32.9836 | 23.5285 | 104.1757 | 41.0912 | 109.673 | 16.4918
0.1195 | 33.0339 | 23.4291 | 104.2919 | 41.0342 | 109.7976 | 16.517
0.11986 | 33.1094 | 23.6571 | 104.0891 | 40.9739 | 109.6073 | 16.5547
0.11957 | 33.1349 | 23.5802 | 104.1745 | 41.0939 | 109.6969 | 16.5674
0.12 | 33.1851 | 23.618 | 104.1534 | 40.9877 | 109.6842 | 16.5925
0.12022 | 33.2354 | 23.7809 | 104.0073 | 40.956 | 109.5465 | 16.6177
0.12029 | 33.2606 | 24.2459 | 103.5507 | 40.9524 | 109.0941 | 16.6303
0.12029 | 33.3111 | 23.7417 | 104.0717 | 40.9944 | 109.6236 | 16.6556
0.12079 | 33.3613 | 24.026 | 103.8041 | 40.8648 | 109.3643 | 16.6806
0.12108 | 33.4116 | 23.9014 | 103.9455 | 40.8091 | 109.5141 | 16.7058
0.12115 | 33.462 | 23.7565 | 104.1072 | 40.8264 | 109.6842 | 16.731
0.12115 | 33.4873 | 24.124 | 103.7481 | 40.8473 | 109.3293 | 16.7436
0.12144 | 33.5376 | 23.842 | 104.0469 | 40.7918 | 109.6365 | 16.7688
0.12166 | 33.5879 | 23.8393 | 104.0664 | 40.7607 | 109.6644 | 16.794
0.12173 | 33.6131 | 23.5218 | 104.3923 | 40.7573 | 109.9945 | 16.8066
0.12158 | 33.6637 | 23.8843 | 104.0466 | 40.8472 | 109.6573 | 16.8319
0.12216 | 33.7138 | 24.0727 | 103.8749 | 40.6955 | 109.4939 | 16.8569
0.12252 | 33.7388 | 23.8788 | 104.0772 | 40.5963 | 109.7003 | 16.8694
0.1223 | 33.7895 | 23.7484 | 104.2245 | 40.7095 | 109.856 | 16.8947
0.12259 | 33.8398 | 23.7867 | 104.2029 | 40.6548 | 109.8429 | 16.9199
0.12295 | 33.8648 | 23.7273 | 104.2707 | 40.5561 | 109.9148 | 16.9324
0.1231 | 33.9152 | 23.7223 | 104.2925 | 40.5495 | 109.945 | 16.9576
0.12331 | 33.9655 | 24.3232 | 103.7083 | 40.5193 | 109.3693 | 16.9828
0.12303 | 33.9657 | 24.1667 | 103.8649 | 40.6144 | 109.5259 | 16.9829
0.12353 | 34.0159 | 23.9545 | 104.0938 | 40.4892 | 109.7631 | 17.0079
0.12389 | 34.0661 | 24.0781 | 103.987 | 40.4121 | 109.6647 | 17.0331
0.1236 | 34.1168 | 24.1384 | 103.9436 | 40.5473 | 109.6297 | 17.0584
0.12396 | 34.167 | 23.9405 | 104.1582 | 40.47 | 109.8527 | 17.0835
0.12439 | 34.2172 | 24.1987 | 103.9167 | 40.3698 | 109.6196 | 17.1086
0.12447 | 34.2424 | 24.2531 | 103.8707 | 40.3666 | 109.5778 | 17.1212
0.12468 | 34.2928 | 24.0741 | 104.0665 | 40.3371 | 109.782 | 17.1464
0.12468 | 34.318 | 24.4707 | 103.6783 | 40.3573 | 109.398 | 17.159
0.12504 | 34.3683 | 24.6651 | 103.5007 | 40.2813 | 109.2287 | 17.1841
0.12526 | 34.4186 | 24.1393 | 104.0433 | 40.252 | 109.7797 | 17.2093
0.12504 | 34.444 | 24.401 | 103.79 | 40.3418 | 109.5307 | 17.222
0.12533 | 34.4943 | 24.5113 | 103.6965 | 40.2892 | 109.4456 | 17.2472
0.12569 | 34.5193 | 24.8265 | 103.3896 | 40.1937 | 109.1429 | 17.2597
0.12591 | 34.5697 | 24.7789 | 103.454 | 40.1647 | 109.2156 | 17.2848
0.12576 | 34.6203 | 24.6561 | 103.5937 | 40.2509 | 109.3637 | 17.3101
0.12612 | 34.6453 | 25.0473 | 103.2108 | 40.1558 | 108.985 | 17.3226
0.12648 | 34.6955 | 24.5859 | 103.689 | 40.0812 | 109.4716 | 17.3478
0.12663 | 34.7459 | 24.7537 | 103.538 | 40.0754 | 109.3289 | 17.3729
0.1267 | 34.7711 | 24.5032 | 103.7969 | 40.0725 | 109.592 | 17.3855
0.12663 | 34.8216 | 24.6138 | 103.7031 | 40.1352 | 109.5067 | 17.4108
0.12706 | 34.8718 | 24.4964 | 103.8372 | 40.0382 | 109.6492 | 17.4359
0.12735 | 34.9221 | 24.8454 | 103.505 | 39.9871 | 109.3254 | 17.4611
0.12699 | 34.9729 | 25.0802 | 103.2871 | 40.1404 | 109.1159 | 17.4864
0.12742 | 35.023 | 24.6921 | 103.6919 | 40.0437 | 109.5291 | 17.5115
0.12792 | 35.048 | 24.7627 | 103.6297 | 39.9053 | 109.471 | 17.524
0.12785 | 35.0985 | 24.4848 | 103.9244 | 39.9673 | 109.7741 | 17.5492
0.12807 | 35.1236 | 24.7524 | 103.6652 | 39.9195 | 109.5191 | 17.5618
0.12828 | 35.1487 | 24.4352 | 103.9907 | 39.8718 | 109.8488 | 17.5743
0.12857 | 35.199 | 24.5122 | 103.9305 | 39.8216 | 109.797 | 17.5995
0.12886 | 35.2493 | 24.8364 | 103.6231 | 39.7716 | 109.4979 | 17.6246
0.12857 | 35.2747 | 24.7092 | 103.7587 | 39.8805 | 109.6379 | 17.6374
0.129 | 35.2997 | 24.8913 | 103.585 | 39.7662 | 109.4682 | 17.6498
0.12936 | 35.3751 | 24.5324 | 103.969 | 39.7139 | 109.8649 | 17.6876
0.12922 | 35.4005 | 24.6947 | 103.8152 | 39.7778 | 109.7152 | 17.7002
0.12922 | 35.451 | 24.5212 | 104.0055 | 39.8168 | 109.914 | 17.7255
0.12972 | 35.5011 | 24.894 | 103.6494 | 39.7007 | 109.5663 | 17.7506
0.13001 | 35.5262 | 24.8144 | 103.7374 | 39.632 | 109.6584 | 17.7631
0.13023 | 35.6018 | 24.9516 | 103.6254 | 39.6243 | 109.559 | 17.8009
0.13008 | 35.6019 | 24.7177 | 103.8593 | 39.6682 | 109.7929 | 17.8009
0.1303 | 35.6522 | 25.0155 | 103.5783 | 39.6411 | 109.5203 | 17.8261
0.13059 | 35.7277 | 25.3316 | 103.2873 | 39.6115 | 109.242 | 17.8639
0.13073 | 35.7276 | 24.9331 | 103.6858 | 39.5678 | 109.6404 | 17.8638
0.13059 | 35.7782 | 25.2502 | 103.3856 | 39.6501 | 109.3486 | 17.8891
0.13109 | 35.8031 | 24.9764 | 103.6677 | 39.5166 | 109.6349 | 17.9016
0.13145 | 35.8534 | 24.9781 | 103.6827 | 39.4466 | 109.6583 | 17.9267
0.13131 | 35.9039 | 25.3677 | 103.31 | 39.5284 | 109.294 | 17.952
0.13152 | 35.929 | 24.7955 | 103.8905 | 39.4825 | 109.8787 | 17.9645
0.13196 | 35.9792 | 24.7672 | 103.9356 | 39.3913 | 109.9321 | 17.9896
0.13203 | 36.0297 | 24.9493 | 103.7703 | 39.408 | 109.7752 | 18.0148
0.13224 | 36.0548 | 24.9197 | 103.8083 | 39.3625 | 109.8174 | 18.0274
0.13203 | 36.0801 | 24.8158 | 103.9206 | 39.4462 | 109.934 | 18.0401
0.13246 | 36.1303 | 24.9151 | 103.838 | 39.3554 | 109.8598 | 18.0652
0.13289 | 36.1805 | 24.9246 | 103.8453 | 39.2652 | 109.8754 | 18.0903
0.13253 | 36.206 | 25.5286 | 103.2498 | 39.3911 | 109.2841 | 18.103
0.13275 | 36.2564 | 24.8863 | 103.9089 | 39.3649 | 109.9516 | 18.1282
0.13325 | 36.2812 | 25.2156 | 103.5878 | 39.2346 | 109.6347 | 18.1406
0.1334 | 36.3316 | 25.2417 | 103.5785 | 39.23 | 109.6338 | 18.1658
0.13354 | 36.382 | 25.1131 | 103.7239 | 39.2255 | 109.7876 | 18.191
0.13361 | 36.4072 | 25.0127 | 103.8327 | 39.2232 | 109.9006 | 18.2036
0.13397 | 36.4575 | 25.328 | 103.5342 | 39.1552 | 109.6104 | 18.2287
0.13426 | 36.5077 | 25.3951 | 103.4838 | 39.1087 | 109.5685 | 18.2539
0.13419 | 36.5078 | 25.512 | 103.367 | 39.1297 | 109.4516 | 18.2539
0.13426 | 36.5582 | 25.2844 | 103.6114 | 39.1463 | 109.7044 | 18.2791
0.13469 | 36.6084 | 25.4112 | 103.5013 | 39.0579 | 109.6027 | 18.3042
0.13484 | 36.6588 | 25.2192 | 103.7101 | 39.0536 | 109.8199 | 18.3294
0.13469 | 36.6841 | 25.1927 | 103.745 | 39.1141 | 109.8591 | 18.3421
0.13513 | 36.7343 | 25.0559 | 103.8986 | 39.0262 | 110.021 | 18.3672
0.13556 | 36.7593 | 25.4018 | 103.561 | 38.9202 | 109.6875 | 18.3796
0.13563 | 36.8349 | 25.3231 | 103.6649 | 38.9553 | 109.8041 | 18.4175
0.13577 | 36.8601 | 25.1099 | 103.8865 | 38.9325 | 110.0298 | 18.43
0.1357 | 36.8854 | 24.9102 | 104.0946 | 38.9718 | 110.2422 | 18.4427
0.13606 | 36.9356 | 24.9197 | 104.1019 | 38.9055 | 110.2578 | 18.4678
0.13635 | 36.9607 | 25.1756 | 103.8543 | 38.8417 | 110.0144 | 18.4803
0.13606 | 36.9861 | 25.1625 | 103.8759 | 38.9426 | 110.0402 | 18.493
0.13657 | 37.011 | 25.2593 | 103.7874 | 38.8171 | 109.9559 | 18.5055
0.13707 | 37.0611 | 25.3451 | 103.7183 | 38.7109 | 109.8952 | 18.5306
0.13693 | 37.1117 | 25.3038 | 103.7765 | 38.7886 | 109.9618 | 18.5559
0.13707 | 37.1368 | 25.584 | 103.5046 | 38.7661 | 109.6941 | 18.5684
0.13729 | 37.1619 | 25.9469 | 103.1501 | 38.7234 | 109.3438 | 18.581
0.13757 | 37.2122 | 25.5705 | 103.5433 | 38.6788 | 109.7453 | 18.6061
0.13786 | 37.2625 | 25.5165 | 103.614 | 38.6345 | 109.8245 | 18.6313
0.13757 | 37.2627 | 25.7504 | 103.3802 | 38.7155 | 109.5907 | 18.6314
0.13801 | 37.3129 | 25.7707 | 103.3766 | 38.6307 | 109.5954 | 18.6564
0.13837 | 37.3884 | 26.1322 | 103.0403 | 38.5847 | 109.2717 | 18.6942
0.1383 | 37.3884 | 25.8592 | 103.3133 | 38.6048 | 109.5447 | 18.6942
0.13822 | 37.4137 | 25.8039 | 103.377 | 38.6432 | 109.6126 | 18.7068
0.1388 | 37.4638 | 25.906 | 103.2916 | 38.5189 | 109.5356 | 18.7319
0.13902 | 37.5141 | 25.8075 | 103.4069 | 38.4952 | 109.6593 | 18.7571
0.13916 | 37.5392 | 25.7356 | 103.4872 | 38.4734 | 109.7437 | 18.7696
0.13916 | 37.5645 | 26.1048 | 103.1264 | 38.4915 | 109.3871 | 18.7822
0.13938 | 37.5896 | 26.0216 | 103.218 | 38.4499 | 109.4829 | 18.7948
0.13959 | 37.6399 | 25.9222 | 103.3341 | 38.4264 | 109.6075 | 18.82
0.13981 | 37.6902 | 25.9074 | 103.3657 | 38.403 | 109.6474 | 18.8451
0.13959 | 37.7156 | 25.8826 | 103.399 | 38.4806 | 109.6849 | 18.8578
0.14017 | 37.7657 | 25.8133 | 103.485 | 38.3582 | 109.7793 | 18.8829
0.14053 | 37.7907 | 25.843 | 103.4636 | 38.2777 | 109.7621 | 18.8954
0.14031 | 37.8413 | 26.0585 | 103.265 | 38.3727 | 109.5719 | 18.9207
0.1406 | 37.8664 | 26.3175 | 103.0143 | 38.3119 | 109.3254 | 18.9332
0.14096 | 37.8914 | 26.215 | 103.1252 | 38.2317 | 109.4404 | 18.9457
0.1411 | 37.9417 | 25.9006 | 103.4563 | 38.2284 | 109.78 | 18.9709
0.14139 | 37.9668 | 26.0963 | 103.269 | 38.1682 | 109.5968 | 18.9834
0.1411 | 37.9922 | 26.2236 | 103.1502 | 38.2642 | 109.4822 | 18.9961
0.14154 | 38.0424 | 26.5978 | 102.7927 | 38.1828 | 109.1331 | 19.0212
0.1419 | 38.0674 | 26.179 | 103.2198 | 38.1035 | 109.5644 | 19.0337
0.14161 | 38.0928 | 26.8002 | 102.6071 | 38.199 | 108.9559 | 19.0464
0.1419 | 38.1431 | 26.3738 | 103.0503 | 38.1568 | 109.4075 | 19.0716
0.1424 | 38.168 | 26.2474 | 103.185 | 38.0392 | 109.5463 | 19.084
0.14254 | 38.2184 | 26.4062 | 103.043 | 38.0361 | 109.4127 | 19.1092
0.14269 | 38.2435 | 26.4026 | 103.0549 | 38.0153 | 109.4289 | 19.1218
0.14262 | 38.2688 | 26.2601 | 103.2059 | 38.0523 | 109.584 | 19.1344
0.14305 | 38.319 | 26.6418 | 102.8409 | 37.9724 | 109.2274 | 19.1595
0.14327 | 38.3693 | 26.4368 | 103.0627 | 37.9502 | 109.4576 | 19.1847
0.14327 | 38.3945 | 26.8901 | 102.6178 | 37.9678 | 109.0169 | 19.1973
0.14334 | 38.445 | 26.5168 | 104.0079 | 37.984 | 110.4154 | 19.2225
0.14377 | 38.4951 | 26.4944 | 103.047 | 37.9047 | 109.4629 | 19.2476
0.14406 | 38.5202 | 26.3999 | 103.1499 | 37.8462 | 109.5699 | 19.2601
0.14377 | 38.5709 | 26.5357 | 103.031 | 37.9573 | 109.4594 | 19.2854
0.1442 | 38.5958 | 26.7844 | 102.7906 | 37.8609 | 109.2232 | 19.2979
0.14456 | 38.6208 | 26.9882 | 102.5951 | 37.7838 | 109.0319 | 19.3104
0.14463 | 38.6712 | 27.0929 | 102.5072 | 37.7999 | 108.9524 | 19.3356
0.14478 | 38.6963 | 27.1348 | 102.4737 | 37.7796 | 108.9231 | 19.3482
0.14478 | 38.7216 | 27.004 | 102.6129 | 37.7971 | 109.0665 | 19.3608
0.14514 | 38.7466 | 27.1056 | 102.5196 | 37.7205 | 108.9774 | 19.3733
0.14543 | 38.7968 | 27.5657 | 102.0763 | 37.6803 | 108.5424 | 19.3984
0.14507 | 38.8223 | 27.1591 | 102.4914 | 37.7914 | 108.9618 | 19.4112
0.14557 | 38.8725 | 27.2747 | 102.3925 | 37.695 | 108.8712 | 19.4362
0.146 | 38.9226 | 27.0395 | 102.6444 | 37.6178 | 109.1315 | 19.4613
0.14593 | 38.9479 | 26.8064 | 102.8859 | 37.6537 | 109.3773 | 19.474
0.14615 | 38.9982 | 26.7749 | 102.9342 | 37.6324 | 109.4339 | 19.4991
0.14629 | 39.0234 | 26.609 | 103.1085 | 37.6126 | 109.6124 | 19.5117
0.14658 | 39.0484 | 27.2301 | 102.4957 | 37.5557 | 109.0038 | 19.5242
0.14694 | 39.1239 | 27.0124 | 102.7386 | 37.515 | 109.2592 | 19.5619
0.14665 | 39.1241 | 26.9378 | 102.8133 | 37.5888 | 109.3339 | 19.562
0.14687 | 39.1492 | 26.8316 | 102.9278 | 37.5506 | 109.4527 | 19.5746
0.1473 | 39.1993 | 27.6745 | 102.1016 | 37.4745 | 108.6349 | 19.5997
0.14737 | 39.2245 | 27.1528 | 102.6317 | 37.4733 | 109.1692 | 19.6123
0.14737 | 39.275 | 27.6058 | 102.1956 | 37.5075 | 108.7414 | 19.6375
0.1478 | 39.2999 | 27.4249 | 102.3848 | 37.4147 | 108.9348 | 19.65
0.14809 | 39.3502 | 27.5819 | 102.2445 | 37.3759 | 108.8029 | 19.6751
0.14824 | 39.3753 | 27.7937 | 102.0411 | 37.3565 | 108.6037 | 19.6877
0.14831 | 39.4005 | 27.6611 | 102.1821 | 37.3554 | 108.7489 | 19.7003
0.14838 | 39.4257 | 27.6062 | 102.2454 | 37.3542 | 108.8164 | 19.7129
0.14874 | 39.5012 | 27.5414 | 102.3354 | 37.3145 | 108.9189 | 19.7506
0.14888 | 39.5263 | 27.4587 | 102.4264 | 37.2953 | 109.0142 | 19.7632
0.1486 | 39.5518 | 28.159 | 101.7346 | 37.3847 | 108.3266 | 19.7759
0.14917 | 39.5766 | 28.0092 | 101.8927 | 37.2569 | 108.4888 | 19.7883
0.1496 | 39.6267 | 28.1581 | 102.7605 | 37.1828 | 109.365 | 19.8134
0.14946 | 39.6773 | 28.3276 | 101.6079 | 37.2525 | 108.2208 | 19.8387
0.14968 | 39.7024 | 28.0262 | 101.9176 | 37.2155 | 108.5347 | 19.8512
0.14996 | 39.7274 | 27.7996 | 102.1526 | 37.1607 | 108.7738 | 19.8637
0.15018 | 39.7778 | 27.8473 | 102.1217 | 37.1407 | 108.7513 | 19.8889
0.15047 | 39.828 | 27.881 | 102.1047 | 37.103 | 108.7427 | 19.914
0.15018 | 39.8282 | 27.863 | 102.1228 | 37.1743 | 108.7608 | 19.9141
0.15068 | 39.8783 | 27.7731 | 102.2294 | 37.0832 | 108.8758 | 19.9392
0.15104 | 39.9286 | 28.3929 | 101.6263 | 37.028 | 108.2811 | 19.9643
0.1509 | 39.9539 | 27.8837 | 102.144 | 37.0802 | 108.803 | 19.977
0.15097 | 40.0043 | 28.1041 | 101.9404 | 37.0959 | 108.6078 | 20.0022
0.15148 | 40.0292 | 28.539 | 101.5138 | 36.9888 | 108.1853 | 20.0146
0.15169 | 40.0795 | 28.3982 | 101.6713 | 36.9693 | 108.3513 | 20.0398
0.15176 | 40.1047 | 28.3357 | 101.7422 | 36.9684 | 108.4264 | 20.0524
0.15176 | 40.1299 | 28.0127 | 102.0736 | 36.985 | 108.762 | 20.065
0.1522 | 40.1801 | 28.3083 | 101.7948 | 36.9129 | 108.4915 | 20.0901
0.15248 | 40.2304 | 28.3236 | 101.7962 | 36.8761 | 108.5013 | 20.1152
0.15248 | 40.2304 | 28.4783 | 101.6415 | 36.8761 | 108.3466 | 20.1152
0.15241 | 40.2557 | 28.1914 | 101.9369 | 36.9102 | 108.6461 | 20.1278
0.15284 | 40.3058 | 28.2139 | 101.9311 | 36.8386 | 108.6487 | 20.1529
0.15313 | 40.3309 | 28.5363 | 101.617 | 36.7857 | 108.3388 | 20.1654
0.15292 | 40.3815 | 28.1103 | 102.0599 | 36.8707 | 108.7901 | 20.1907
0.15335 | 40.4064 | 28.2323 | 101.9462 | 36.7831 | 108.6806 | 20.2032
0.15371 | 40.4314 | 28.5687 | 101.6181 | 36.7132 | 108.3567 | 20.2157
0.15385 | 40.4818 | 28.516 | 101.6876 | 36.7115 | 108.4346 | 20.2409
0.15407 | 40.5068 | 28.2687 | 101.9433 | 36.6763 | 108.6944 | 20.2534
0.15393 | 40.5322 | 28.7986 | 101.4218 | 36.7271 | 108.1772 | 20.2661
0.15436 | 40.5823 | 28.7478 | 101.4893 | 36.6568 | 108.2531 | 20.2912
0.15472 | 40.6073 | 28.3906 | 101.8549 | 36.5876 | 108.6228 | 20.3037
0.15429 | 40.6329 | 28.316 | 101.938 | 36.7066 | 108.7101 | 20.3164
0.15472 | 40.6578 | 28.6659 | 101.5964 | 36.6202 | 108.3727 | 20.3289
0.15522 | 40.7079 | 28.6524 | 101.6266 | 36.5335 | 108.4112 | 20.3539
0.15522 | 40.7331 | 28.548 | 101.7394 | 36.5498 | 108.5283 | 20.3666
0.15537 | 40.7835 | 28.6641 | 101.6401 | 36.5483 | 108.4373 | 20.3917
0.15544 | 40.7834 | 28.9767 | 101.3275 | 36.5313 | 108.1247 | 20.3917
0.1558 | 40.8589 | 28.602 | 101.7273 | 36.4953 | 108.5371 | 20.4294
0.15601 | 40.8587 | 28.947 | 101.3823 | 36.4447 | 108.1921 | 20.4294
0.15587 | 40.9093 | 29.0023 | 101.3438 | 36.5108 | 108.1621 | 20.4547
0.15616 | 40.9343 | 28.7815 | 101.573 | 36.4595 | 108.3954 | 20.4672
0.15652 | 40.9845 | 28.9978 | 101.3734 | 36.4077 | 108.2042 | 20.4923
0.15666 | 40.9844 | 29.0617 | 101.3095 | 36.3741 | 108.1402 | 20.4922
0.15645 | 41.0098 | 28.8984 | 101.4812 | 36.4406 | 108.3162 | 20.5049
0.15702 | 41.0599 | 29.269 | 101.1273 | 36.3387 | 107.9706 | 20.5299
0.15731 | 41.0849 | 29.2079 | 101.1968 | 36.2881 | 108.0443 | 20.5425
0.15738 | 41.1353 | 29.1804 | 101.2411 | 36.3035 | 108.097 | 20.5677
0.15753 | 41.1605 | 29.0018 | 101.4281 | 36.2863 | 108.2881 | 20.5802
0.1576 | 41.1856 | 29.3905 | 101.0477 | 36.2857 | 107.912 | 20.5928
0.15789 | 41.2359 | 29.26 | 101.195 | 36.2513 | 108.0677 | 20.618
0.15825 | 41.2609 | 29.0108 | 101.4525 | 36.1846 | 108.3293 | 20.6304
0.15789 | 41.2864 | 29.0774 | 101.3944 | 36.2832 | 108.2755 | 20.6432
0.15839 | 41.3112 | 29.5069 | 100.9732 | 36.1834 | 107.8584 | 20.6556
0.15882 | 41.3614 | 29.319 | 101.1778 | 36.1166 | 108.0714 | 20.6807
0.15875 | 41.4119 | 29.4957 | 101.018 | 36.1648 | 107.92 | 20.706
0.15897 | 41.4118 | 29.4467 | 101.0669 | 36.1155 | 107.9689 | 20.7059
0.15918 | 41.4621 | 29.4791 | 101.0513 | 36.0981 | 107.9616 | 20.731
0.1594 | 41.4871 | 29.7836 | 100.7551 | 36.0649 | 107.6697 | 20.7436
0.15969 | 41.5374 | 29.4845 | 101.071 | 36.0313 | 107.9939 | 20.7687
0.15947 | 41.5376 | 29.7475 | 100.8081 | 36.0802 | 107.731 | 20.7688
0.15983 | 41.5878 | 29.816 | 100.7563 | 36.0303 | 107.6876 | 20.7939
0.16026 | 41.6379 | 29.9068 | 100.6822 | 35.9645 | 107.6219 | 20.819
0.16005 | 41.6381 | 29.9775 | 100.6116 | 36.0131 | 107.5512 | 20.819
0.16012 | 41.6633 | 29.779 | 100.8185 | 36.0127 | 107.7623 | 20.8316
0.1607 | 41.7133 | 30.1592 | 100.4549 | 35.9147 | 107.4072 | 20.8567
0.16091 | 41.7384 | 30.2271 | 100.3954 | 35.882 | 107.3518 | 20.8692
0.16106 | 41.7888 | 29.901 | 100.7383 | 35.8812 | 107.7031 | 20.8944
0.16106 | 41.7888 | 30.0823 | 100.557 | 35.8812 | 107.5218 | 20.8944
0.16134 | 41.8138 | 29.7297 | 100.9179 | 35.8326 | 107.8869 | 20.9069
0.16163 | 41.864 | 29.9203 | 100.7441 | 35.7998 | 107.7214 | 20.932
0.16163 | 41.8893 | 30.2352 | 100.4376 | 35.8155 | 107.4191 | 20.9446
0.16149 | 41.9146 | 30.0633 | 100.6179 | 35.8631 | 107.6037 | 20.9573
0.16206 | 41.9646 | 30.0692 | 101.6287 | 35.7665 | 108.6228 | 20.9823
0.16242 | 41.9896 | 29.8451 | 100.8611 | 35.7025 | 107.8594 | 20.9948
0.16221 | 42.015 | 29.8011 | 100.9136 | 35.7658 | 107.9161 | 21.0075
0.1625 | 42.0653 | 29.9577 | 100.7738 | 35.7333 | 107.7846 | 21.0326
0.16286 | 42.0902 | 30.1952 | 100.5446 | 35.6696 | 107.5596 | 21.0451
0.16307 | 42.1405 | 29.5902 | 101.1663 | 35.6532 | 108.1898 | 21.0703
0.16329 | 42.1656 | 29.9644 | 100.8005 | 35.6213 | 107.8281 | 21.0828
0.163 | 42.1658 | 30.1592 | 100.6058 | 35.6844 | 107.6334 | 21.0829
0.16343 | 42.2412 | 30.3912 | 100.3989 | 35.6362 | 107.4391 | 21.1206
0.16379 | 42.2409 | 30.2243 | 100.5657 | 35.5577 | 107.6059 | 21.1205
0.16351 | 42.2916 | 30.0471 | 100.7598 | 35.6513 | 107.8084 | 21.1458
0.16372 | 42.3167 | 30.2774 | 100.5379 | 35.6196 | 107.5907 | 21.1584
0.1643 | 42.3415 | 30.008 | 100.8155 | 35.5098 | 107.8725 | 21.1708
0.16437 | 42.3919 | 30.1357 | 100.7046 | 35.5249 | 107.77 | 21.196
0.16451 | 42.4171 | 30.1196 | 100.7291 | 35.509 | 107.7986 | 21.2085
0.16459 | 42.4422 | 30.2909 | 100.5662 | 35.5088 | 107.6399 | 21.2211
0.16495 | 42.4672 | 30.7501 | 100.1153 | 35.4464 | 107.1932 | 21.2336
0.16509 | 42.5176 | 30.4263 | 100.4559 | 35.446 | 107.5422 | 21.2588
0.16509 | 42.5428 | 30.5734 | 100.3172 | 35.4613 | 107.4077 | 21.2714
0.16523 | 42.5679 | 30.4421 | 100.4569 | 35.4456 | 107.5516 | 21.284
0.16559 | 42.6181 | 29.8065 | 101.1092 | 35.3988 | 108.2123 | 21.3091
0.16588 | 42.6179 | 30.3714 | 100.5443 | 35.3372 | 107.6473 | 21.309
0.16559 | 42.6686 | 30.4991 | 100.4335 | 35.4293 | 107.5449 | 21.3343
0.1661 | 42.6934 | 30.671 | 100.2698 | 35.3367 | 107.3854 | 21.3467
0.16646 | 42.7436 | 30.8554 | 100.1022 | 35.2904 | 107.2261 | 21.3718
0.16653 | 42.7941 | 30.6166 | 100.3578 | 35.3054 | 107.4901 | 21.397
0.16667 | 42.7939 | 30.6152 | 100.3591 | 35.2748 | 107.4915 | 21.397
0.16667 | 42.8192 | 30.425 | 100.5578 | 35.2899 | 107.6943 | 21.4096
0.16696 | 42.8694 | 30.6 | 100.3995 | 35.2591 | 107.5444 | 21.4347
0.16739 | 42.8943 | 30.6076 | 100.4002 | 35.183 | 107.5493 | 21.4472
0.16696 | 42.9199 | 30.6602 | 100.3561 | 35.2894 | 107.5095 | 21.46
0.16747 | 42.9448 | 30.5639 | 100.4607 | 35.198 | 107.6182 | 21.4724
0.16783 | 42.995 | 30.5725 | 101.4689 | 35.1523 | 108.6347 | 21.4975
0.16783 | 43.0202 | 30.3179 | 100.7319 | 35.1674 | 107.9019 | 21.5101
0.16797 | 43.0705 | 30.2716 | 100.7949 | 35.1672 | 107.9734 | 21.5353
0.16819 | 43.0956 | 30.2046 | 100.8703 | 35.1369 | 108.0529 | 21.5478
0.16848 | 43.1206 | 30.5122 | 101.571 | 35.0917 | 108.7578 | 21.5603
0.16876 | 43.1709 | 30.5486 | 100.5514 | 35.0615 | 107.7465 | 21.5854
0.16848 | 43.1711 | 30.1821 | 100.918 | 35.1216 | 108.1131 | 21.5855
0.16869 | 43.1962 | 30.1857 | 100.9227 | 35.0915 | 108.1221 | 21.5981
0.16912 | 43.2463 | 30.3215 | 100.8036 | 35.0315 | 108.0114 | 21.6232
0.1692 | 43.2715 | 30.6062 | 100.5273 | 35.0315 | 107.7392 | 21.6357
0.16912 | 43.322 | 30.371 | 100.7794 | 35.0762 | 107.9997 | 21.661
0.16956 | 43.3217 | 30.4964 | 100.6539 | 34.9866 | 107.8741 | 21.6608
0.16999 | 43.3718 | 30.5712 | 100.5958 | 34.9272 | 107.8244 | 21.6859
0.17006 | 43.397 | 30.836 | 100.3394 | 34.9272 | 107.5722 | 21.6985
0.17013 | 43.4222 | 30.7928 | 100.391 | 34.9272 | 107.628 | 21.7111
0.17028 | 43.4473 | 30.9863 | 100.2058 | 34.9124 | 107.4471 | 21.7237
0.17056 | 43.4976 | 30.4615 | 100.7474 | 34.8829 | 107.997 | 21.7488
0.17078 | 43.5226 | 30.9206 | 100.2966 | 34.8535 | 107.5504 | 21.7613
0.17049 | 43.5228 | 30.7749 | 100.4424 | 34.9125 | 107.6962 | 21.7614
0.17107 | 43.5476 | 31.0677 | 100.1579 | 34.8094 | 107.4158 | 21.7738
0.17143 | 43.5978 | 30.9013 | 100.341 | 34.7655 | 107.6073 | 21.7989
0.17128 | 43.6484 | 31.0411 | 100.2181 | 34.8243 | 107.4928 | 21.8242
0.1715 | 43.6482 | 31.0587 | 100.2004 | 34.7803 | 107.4751 | 21.8241
0.17186 | 43.6732 | 31.1019 | 100.1655 | 34.722 | 107.4444 | 21.8366
0.172 | 43.7236 | 31.4482 | 99.836 | 34.7222 | 107.1233 | 21.8618
0.17229 | 43.7486 | 31.3925 | 99.9001 | 34.6786 | 107.1915 | 21.8743
0.172 | 43.774 | 31.4357 | 99.8653 | 34.7515 | 107.161 | 21.887
0.17244 | 43.7989 | 31.6645 | 99.6448 | 34.6788 | 106.9447 | 21.8995
0.17287 | 43.8491 | 31.3785 | 99.9476 | 34.6211 | 107.2557 | 21.9245
0.17265 | 43.8492 | 31.1271 | 100.199 | 34.6646 | 107.5072 | 21.9246
0.17272 | 43.8996 | 31.1357 | 100.2072 | 34.6793 | 107.5238 | 21.9498
0.1733 | 43.9244 | 31.0668 | 100.2844 | 34.5783 | 107.6051 | 21.9622
0.17352 | 43.9495 | 31.3501 | 100.0094 | 34.5497 | 107.3343 | 21.9747
0.17359 | 43.9999 | 31.2737 | 100.1026 | 34.5644 | 107.436 | 22
0.17359 | 43.9999 | 31.3461 | 100.0302 | 34.5644 | 107.3636 | 22
0.17395 | 44.0249 | 31.7666 | 99.6181 | 34.5072 | 106.9555 | 22.0124
0.17424 | 44.1003 | 31.7302 | 99.6796 | 34.4934 | 107.0297 | 22.0502
0.17424 | 44.1003 | 31.472 | 99.9378 | 34.4934 | 107.2879 | 22.0502
0.17417 | 44.1256 | 31.9655 | 99.4527 | 34.5222 | 106.807 | 22.0628
0.17467 | 44.1757 | 31.6596 | 99.7753 | 34.4512 | 107.1379 | 22.0878
0.17503 | 44.2007 | 31.5481 | 99.8952 | 34.3946 | 107.2619 | 22.1003
0.17467 | 44.2262 | 31.5017 | 99.9501 | 34.4801 | 107.3211 | 22.1131
0.1751 | 44.2511 | 31.4914 | 99.9687 | 34.4092 | 107.3438 | 22.1255
0.17546 | 44.3013 | 31.9101 | 99.5667 | 34.3672 | 106.9502 | 22.1506
0.17561 | 44.3264 | 31.3304 | 100.1548 | 34.3533 | 107.5425 | 22.1632
0.17582 | 44.3514 | 31.7828 | 99.7107 | 34.3254 | 107.1026 | 22.1757
0.17561 | 44.3768 | 31.4064 | 100.0956 | 34.3821 | 107.4917 | 22.1884
0.17604 | 44.4017 | 31.266 | 100.2443 | 34.3118 | 107.6446 | 22.2009
0.17633 | 44.452 | 31.8818 | 99.6452 | 34.2842 | 107.0539 | 22.226
0.17604 | 44.4774 | 31.4559 | 100.0796 | 34.3548 | 107.4925 | 22.2387
0.1764 | 44.5024 | 31.3114 | 100.2324 | 34.2988 | 107.6495 | 22.2512
0.17683 | 44.5273 | 31.3663 | 100.1858 | 34.2291 | 107.607 | 22.2636
0.17697 | 44.5776 | 31.5773 | 99.9916 | 34.2297 | 107.4212 | 22.2888
0.17719 | 44.6027 | 32.0626 | 99.5147 | 34.2021 | 106.9485 | 22.3014
0.17712 | 44.6028 | 32.0109 | 99.5664 | 34.216 | 107.0002 | 22.3014
0.17755 | 44.6277 | 31.5076 | 100.078 | 34.1467 | 107.5159 | 22.3138
0.17777 | 44.678 | 32.0397 | 99.5627 | 34.1335 | 107.009 | 22.339
0.17755 | 44.7034 | 32.1305 | 99.4803 | 34.1894 | 106.9309 | 22.3517
0.17777 | 44.7284 | 31.9524 | 99.6668 | 34.1619 | 107.1215 | 22.3642
0.17813 | 44.7786 | 31.9025 | 99.7334 | 34.121 | 107.1965 | 22.3893
0.17834 | 44.8037 | 31.8697 | 99.7746 | 34.0937 | 107.2418 | 22.4018
0.1782 | 44.829 | 31.9623 | 99.6904 | 34.1355 | 107.1619 | 22.4145
0.17863 | 44.8539 | 32.0639 | 99.5971 | 34.0669 | 107.0728 | 22.427
0.17899 | 44.8789 | 32.247 | 99.4223 | 34.0123 | 106.9021 | 22.4394
0.17914 | 44.904 | 32.2618 | 99.4159 | 33.9989 | 106.8999 | 22.452
0.17921 | 44.9292 | 31.907 | 99.7791 | 33.9993 | 107.2673 | 22.4646
0.17906 | 44.9545 | 32.0567 | 99.6378 | 34.0408 | 107.1302 | 22.4772
0.1795 | 45.0046 | 31.9268 | 99.7844 | 33.9868 | 107.2852 | 22.5023
0.17978 | 45.0296 | 32.1449 | 99.5747 | 33.9462 | 107.0796 | 22.5148
0.17942 | 45.0299 | 31.9744 | 99.7453 | 34.0145 | 107.2503 | 22.515
0.17986 | 45.08 | 31.7275 | 100.0089 | 33.9607 | 107.5222 | 22.54
0.18036 | 45.1049 | 32.0815 | 99.6632 | 33.8795 | 107.1806 | 22.5524
0.18036 | 45.1301 | 31.9219 | 99.8312 | 33.8935 | 107.3529 | 22.5651
0.1805 | 45.1805 | 32.0428 | 100.7271 | 33.8943 | 108.2571 | 22.5902
0.18058 | 45.1804 | 32.4081 | 99.3617 | 33.8808 | 106.8918 | 22.5902
0.18094 | 45.2306 | 31.992 | 99.7946 | 33.8411 | 107.333 | 22.6153
0.18115 | 45.2809 | 32.0266 | 99.7767 | 33.8285 | 107.3235 | 22.6404
0.18094 | 45.281 | 32.2961 | 99.5073 | 33.869 | 107.0541 | 22.6405
0.1813 | 45.306 | 32.0896 | 99.7221 | 33.8154 | 107.2731 | 22.653
0.18166 | 45.3562 | 32.1778 | 99.6506 | 33.776 | 107.21 | 22.6781
0.18166 | 45.3562 | 32.0329 | 99.7955 | 33.776 | 107.3549 | 22.6781
0.18166 | 45.4066 | 32.1166 | 99.7286 | 33.8038 | 107.2964 | 22.7033
0.18209 | 45.4315 | 32.2124 | 99.6411 | 33.7372 | 107.2131 | 22.7158
0.18238 | 45.4565 | 32.0352 | 99.8267 | 33.6977 | 107.4028 | 22.7283
0.18252 | 45.5069 | 32.6852 | 99.1935 | 33.6986 | 106.7779 | 22.7534
0.18245 | 45.5069 | 32.2735 | 99.6052 | 33.712 | 107.1897 | 22.7535
0.18274 | 45.5572 | 32.1 | 99.7954 | 33.6863 | 107.3883 | 22.7786
0.18295 | 45.6075 | 32.1566 | 99.7556 | 33.674 | 107.3568 | 22.8037
0.18317 | 45.6073 | 32.1058 | 99.8063 | 33.6342 | 107.4075 | 22.8036
0.18288 | 45.6328 | 31.8674 | 100.0532 | 33.7011 | 107.6587 | 22.8164
0.18339 | 45.6576 | 31.7195 | 100.2094 | 33.622 | 107.819 | 22.8288
0.18382 | 45.6825 | 32.2362 | 99.701 | 33.5565 | 107.3147 | 22.8412
0.18367 | 45.7331 | 32.1675 | 99.7866 | 33.6103 | 107.4087 | 22.8665
0.18389 | 45.7581 | 32.0595 | 99.9029 | 33.5845 | 107.5293 | 22.8791
0.18425 | 45.7831 | 31.9304 | 100.0403 | 33.5324 | 107.6708 | 22.8915
0.18439 | 45.8082 | 32.0154 | 99.9637 | 33.5198 | 107.5984 | 22.9041
0.18468 | 45.8332 | 31.9529 | 100.0345 | 33.481 | 107.6734 | 22.9166
0.18439 | 45.8334 | 32.2317 | 99.7558 | 33.5335 | 107.3947 | 22.9167
0.18483 | 45.8835 | 32.5718 | 99.4324 | 33.4822 | 107.0797 | 22.9418
0.18519 | 45.9085 | 32.0761 | 99.9364 | 33.4305 | 107.5878 | 22.9542
0.18497 | 45.9339 | 32.3226 | 99.6984 | 33.4833 | 107.354 | 22.9669
0.18511 | 45.959 | 32.2443 | 99.7851 | 33.4708 | 107.4449 | 22.9795
0.18562 | 45.9838 | 32.323 | 99.7146 | 33.3933 | 107.3786 | 22.9919
0.18583 | 46.0341 | 32.1647 | 99.8897 | 33.3815 | 107.5621 | 23.0171
0.18591 | 46.0593 | 32.4099 | 99.6529 | 33.3821 | 107.3294 | 23.0296
0.18598 | 46.0592 | 32.7489 | 99.3139 | 33.3692 | 106.9904 | 23.0296
0.18634 | 46.1094 | 32.4791 | 99.6004 | 33.3316 | 107.2853 | 23.0547
0.18655 | 46.1597 | 32.4732 | 99.6231 | 33.32 | 107.3163 | 23.0798
0.18655 | 46.1597 | 32.4107 | 99.6856 | 33.32 | 107.3788 | 23.0798
0.18641 | 46.185 | 32.807 | 99.2977 | 33.3593 | 106.9952 | 23.0925
0.18699 | 46.2098 | 32.5308 | 99.5822 | 33.2697 | 107.2838 | 23.1049
0.1872 | 46.2349 | 32.9919 | 100.1294 | 33.2447 | 107.8352 | 23.1174
0.18706 | 46.2854 | 32.9837 | 99.1545 | 33.2974 | 106.8687 | 23.1427
0.18735 | 46.2852 | 32.8434 | 99.2947 | 33.246 | 107.0089 | 23.1426
0.18778 | 46.3101 | 32.8124 | 99.334 | 33.1828 | 107.0524 | 23.1551
0.18785 | 46.3605 | 32.8268 | 99.3364 | 33.1969 | 107.0632 | 23.1803
0.18807 | 46.3856 | 33.0867 | 99.0849 | 33.1721 | 106.8158 | 23.1928
0.18785 | 46.3857 | 32.6496 | 99.522 | 33.2103 | 107.253 | 23.1929
0.18836 | 46.4358 | 32.5034 | 99.6849 | 33.148 | 107.4242 | 23.2179
0.18872 | 46.486 | 32.5731 | 99.6319 | 33.1113 | 107.3796 | 23.243
0.18836 | 46.4862 | 32.8511 | 99.354 | 33.1748 | 107.1017 | 23.2431
0.18872 | 46.5112 | 32.7382 | 99.4752 | 33.1247 | 107.2271 | 23.2556
0.18908 | 46.5361 | 32.6064 | 99.6153 | 33.0748 | 107.3714 | 23.2681
0.18915 | 46.5865 | 32.6442 | 99.5943 | 33.0888 | 107.3588 | 23.2933
0.18936 | 46.6116 | 32.65 | 99.5969 | 33.0643 | 107.3655 | 23.3058
0.18936 | 46.6116 | 32.9222 | 99.3247 | 33.0643 | 107.0933 | 23.3058
0.18972 | 46.6365 | 32.8596 | 99.3956 | 33.0147 | 107.1684 | 23.3183
0.18994 | 46.6868 | 32.4903 | 99.7817 | 33.0036 | 107.5628 | 23.3434
0.1898 | 46.6869 | 32.672 | 99.6 | 33.0287 | 107.3812 | 23.3435
0.19001 | 46.712 | 32.9658 | 99.3146 | 33.0043 | 107.0999 | 23.356
0.19037 | 46.7622 | 32.951 | 99.3461 | 32.9683 | 107.1398 | 23.3811
0.19066 | 46.7619 | 33.0561 | 99.2409 | 32.9183 | 107.0346 | 23.381
0.19037 | 46.8126 | 33.0373 | 99.2766 | 32.9948 | 107.0787 | 23.4063
0.19088 | 46.8374 | 33.0939 | 99.2283 | 32.9206 | 107.0345 | 23.4187
0.19124 | 46.8624 | 33.2824 | 99.0481 | 32.8717 | 106.8585 | 23.4312
0.19138 | 46.8875 | 32.9307 | 99.4082 | 32.86 | 107.2228 | 23.4438
0.19152 | 46.9126 | 33.2577 | 99.0895 | 32.8484 | 106.9083 | 23.4563
0.19138 | 46.938 | 33.1479 | 99.2078 | 32.8864 | 107.0308 | 23.469
0.19181 | 46.9628 | 33.2289 | 99.1351 | 32.8253 | 106.9622 | 23.4814
0.19217 | 46.9878 | 33.2702 | 99.1021 | 32.7767 | 106.9334 | 23.4939
0.19174 | 46.9881 | 33.4007 | 98.9717 | 32.8508 | 106.8031 | 23.4941
0.19224 | 47.0382 | 33.8663 | 98.5228 | 32.7907 | 106.3625 | 23.5191
0.1926 | 47.0631 | 33.4452 | 98.9522 | 32.7423 | 106.7961 | 23.5316
0.1926 | 47.0884 | 33.4524 | 98.9534 | 32.7554 | 106.8015 | 23.5442
0.19282 | 47.1386 | 33.7727 | 98.6499 | 32.7448 | 106.5063 | 23.5693
0.19289 | 47.1386 | 33.5478 | 98.8748 | 32.7325 | 106.7312 | 23.5693
0.19325 | 47.1887 | 33.4889 | 98.9504 | 32.6975 | 106.8152 | 23.5944
0.19347 | 47.2138 | 33.3769 | 99.0707 | 32.6739 | 106.9397 | 23.6069
0.19325 | 47.214 | 33.5212 | 98.9265 | 32.7105 | 106.7955 | 23.607
0.19369 | 47.2641 | 33.3791 | 99.0853 | 32.6634 | 106.9626 | 23.632
0.1939 | 47.2891 | 33.2113 | 99.2614 | 32.6399 | 107.143 | 23.6446
0.19397 | 47.2891 | 33.4255 | 99.0472 | 32.6278 | 106.9287 | 23.6445
0.1939 | 47.3144 | 33.2658 | 99.2154 | 32.653 | 107.1011 | 23.6572
0.19441 | 47.3392 | 33.3189 | 99.1705 | 32.581 | 107.0604 | 23.6696
0.19469 | 47.3642 | 33.2266 | 99.2712 | 32.5457 | 107.1652 | 23.6821
0.19484 | 47.3893 | 33.2693 | 99.2368 | 32.5345 | 107.1351 | 23.6947
0.19477 | 47.4146 | 33.676 | 98.8386 | 32.5595 | 106.741 | 23.7073
0.19491 | 47.4145 | 33.5469 | 98.9676 | 32.5354 | 106.87 | 23.7072
0.19527 | 47.4899 | 33.3247 | 99.215 | 32.514 | 107.1299 | 23.7449
0.19549 | 47.5149 | 33.1601 | 99.3879 | 32.4909 | 107.3071 | 23.7575
0.19513 | 47.5152 | 33.1966 | 99.3515 | 32.551 | 107.2707 | 23.7576
0.1957 | 47.54 | 33.4749 | 99.0815 | 32.4678 | 107.0048 | 23.77
0.19613 | 47.5901 | 33.2832 | 99.2899 | 32.4218 | 107.2215 | 23.795
0.19606 | 47.6154 | 33.4466 | 99.1349 | 32.4466 | 107.0708 | 23.8077
0.19621 | 47.6405 | 33.6576 | 99.9323 | 32.4356 | 107.8723 | 23.8202
0.19642 | 47.6403 | 33.8991 | 98.6907 | 32.3998 | 106.6308 | 23.8202
0.19664 | 47.6906 | 33.6261 | 98.9805 | 32.3898 | 106.9289 | 23.8453
0.19693 | 47.7156 | 33.8041 | 98.8108 | 32.3551 | 106.7634 | 23.8578
0.19664 | 47.7158 | 33.6504 | 98.9646 | 32.4026 | 106.9172 | 23.8579
0.19714 | 47.7659 | 33.8181 | 98.8136 | 32.3451 | 106.7745 | 23.8829
0.1975 | 47.7908 | 33.8303 | 98.8097 | 32.2988 | 106.7748 | 23.8954
0.19729 | 47.791 | 33.8136 | 98.8264 | 32.3342 | 106.7916 | 23.8955
0.19736 | 47.8414 | 33.5311 | 99.1257 | 32.348 | 107.0993 | 23.9207
0.19793 | 47.8661 | 33.478 | 99.1871 | 32.2663 | 107.1648 | 23.9331
0.19815 | 47.8912 | 33.6108 | 99.0626 | 32.2438 | 107.0445 | 23.9456
0.19822 | 47.9163 | 33.8783 | 98.8035 | 32.2447 | 106.7896 | 23.9582
0.19815 | 47.9416 | 33.8932 | 98.797 | 32.2692 | 106.7873 | 23.9708
0.19851 | 47.9666 | 33.815 | 98.8836 | 32.2232 | 106.878 | 23.9833
0.19866 | 48.0169 | 34.0898 | 98.6255 | 32.2252 | 106.6284 | 24.0085
0.1988 | 48.0168 | 34.0682 | 98.6471 | 32.2018 | 106.6499 | 24.0084
0.19866 | 48.0674 | 34.1636 | 98.5686 | 32.2506 | 106.5798 | 24.0337
0.19916 | 48.0669 | 33.8874 | 98.8446 | 32.1687 | 106.8558 | 24.0335
0.19959 | 48.1171 | 33.8887 | 98.86 | 32.1242 | 106.8795 | 24.0585
0.19938 | 48.1425 | 33.7187 | 99.0385 | 32.1718 | 107.0622 | 24.0712
0.19959 | 48.1675 | 34.1357 | 98.6298 | 32.1495 | 106.6578 | 24.0838
0.19988 | 48.1673 | 33.7894 | 98.9761 | 32.103 | 107.0039 | 24.0836
0.2001 | 48.2175 | 33.9576 | 98.8246 | 32.0935 | 106.8609 | 24.1088
0.20038 | 48.2425 | 33.922 | 98.8685 | 32.0598 | 106.909 | 24.1213
0.20002 | 48.2428 | 34.0925 | 98.6981 | 32.1177 | 106.7386 | 24.1214
0.20053 | 48.2676 | 34.4227 | 98.3762 | 32.0493 | 106.4208 | 24.1338
0.20096 | 48.3178 | 34.1991 | 98.6165 | 32.0053 | 106.6695 | 24.1589
0.2006 | 48.318 | 34.1401 | 98.6756 | 32.0629 | 106.7286 | 24.159
0.20082 | 48.3431 | 34.248 | 98.5761 | 32.0409 | 106.6332 | 24.1715
0.20139 | 48.3931 | 34.2166 | 98.6241 | 31.974 | 106.6896 | 24.1965
0.20154 | 48.4182 | 34.0556 | 98.7935 | 31.9636 | 106.8632 | 24.2091
0.20168 | 48.4433 | 33.9949 | 98.8626 | 31.9532 | 106.9364 | 24.2216
0.20154 | 48.4434 | 34.231 | 98.6265 | 31.9761 | 106.7004 | 24.2217
0.20197 | 48.4683 | 34.2652 | 98.6006 | 31.92 | 106.6786 | 24.2341
0.20218 | 48.5186 | 34.1919 | 98.6907 | 31.9108 | 106.7771 | 24.2593
0.20211 | 48.5186 | 34.3916 | 98.491 | 31.9222 | 106.5774 | 24.2593
0.20218 | 48.5438 | 34.3907 | 98.5003 | 31.9233 | 106.5909 | 24.2719
0.20262 | 48.5687 | 34.6003 | 98.299 | 31.8674 | 106.3937 | 24.2843
0.2029 | 48.5937 | 34.4662 | 98.4414 | 31.8345 | 106.5403 | 24.2968
0.20269 | 48.6191 | 34.3241 | 98.592 | 31.881 | 106.6951 | 24.3095
0.20312 | 48.6439 | 34.388 | 98.5363 | 31.8254 | 106.6437 | 24.322
0.20341 | 48.6689 | 34.4267 | 98.506 | 31.7926 | 106.6175 | 24.3345
0.20355 | 48.694 | 34.1532 | 98.7878 | 31.7824 | 106.9035 | 24.347
0.2037 | 48.7191 | 34.7541 | 98.1953 | 31.7723 | 106.3152 | 24.3596
0.20348 | 48.7193 | 34.2917 | 98.6578 | 31.8061 | 106.7777 | 24.3597
0.20399 | 48.7694 | 34.531 | 98.4352 | 31.752 | 106.5634 | 24.3847
0.20435 | 48.8195 | 34.2778 | 98.7051 | 31.7206 | 106.8417 | 24.4098
0.20391 | 48.8199 | 34.4361 | 98.5469 | 31.788 | 106.6835 | 24.4099
0.20435 | 48.8447 | 34.6056 | 98.3857 | 31.733 | 106.5265 | 24.4224
0.20485 | 48.8695 | 34.6885 | 98.311 | 31.667 | 106.456 | 24.4348
0.20485 | 48.8948 | 34.8265 | 98.1815 | 31.6793 | 106.3306 | 24.4474
0.20507 | 48.9198 | 34.5805 | 98.4358 | 31.6581 | 106.5891 | 24.4599
0.20499 | 48.9451 | 35.0743 | 97.9504 | 31.6816 | 106.108 | 24.4726
0.20543 | 48.97 | 34.6902 | 98.3428 | 31.627 | 106.5045 | 24.485
0.20564 | 49.0202 | 34.6709 | 98.3789 | 31.6182 | 106.5489 | 24.5101
0.20543 | 49.0204 | 34.4046 | 98.6452 | 31.6516 | 106.8153 | 24.5102
0.20571 | 49.0706 | 34.6943 | 98.3723 | 31.6317 | 106.5507 | 24.5353
0.206 | 49.0956 | 34.5805 | 98.4944 | 31.5996 | 106.677 | 24.5478
0.20622 | 49.1207 | 34.8287 | 98.2546 | 31.5786 | 106.4413 | 24.5603
0.20615 | 49.1712 | 34.6219 | 98.4782 | 31.6141 | 106.6734 | 24.5856
0.20658 | 49.1708 | 34.7267 | 98.3733 | 31.5478 | 106.5684 | 24.5854
0.20687 | 49.221 | 34.732 | 98.3847 | 31.5282 | 106.5882 | 24.6105
0.20701 | 49.2461 | 34.7307 | 98.3944 | 31.5183 | 106.6021 | 24.6231
0.20701 | 49.2461 | 34.8063 | 98.3188 | 31.5183 | 106.5265 | 24.6231
0.20701 | 49.2714 | 34.5472 | 98.5863 | 31.5305 | 106.7982 | 24.6357
0.20744 | 49.2962 | 34.5877 | 98.5541 | 31.4768 | 106.7701 | 24.6481
0.20759 | 49.3466 | 34.6228 | 98.5358 | 31.4792 | 106.7602 | 24.6733
0.20723 | 49.3469 | 34.5741 | 98.5846 | 31.5341 | 106.809 | 24.6734
0.2078 | 49.3716 | 34.8202 | 98.3467 | 31.4585 | 106.5753 | 24.6858
0.20824 | 49.4217 | 34.67 | 98.5136 | 31.4173 | 106.7506 | 24.7109
0.20824 | 49.4469 | 34.4806 | 98.7114 | 31.4294 | 106.9526 | 24.7235
0.20838 | 49.472 | 34.5157 | 98.6847 | 31.4197 | 106.93 | 24.736
0.20845 | 49.472 | 34.8431 | 98.3573 | 31.4089 | 106.6026 | 24.736
0.20874 | 49.5222 | 34.8697 | 98.3474 | 31.3896 | 106.6011 | 24.7611
0.20903 | 49.5472 | 34.8769 | 98.3485 | 31.3583 | 106.6064 | 24.7736
0.20874 | 49.5474 | 34.9264 | 98.2991 | 31.4016 | 106.557 | 24.7737
0.20924 | 49.5974 | 34.7779 | 98.4643 | 31.3499 | 106.7305 | 24.7987
0.20953 | 49.6224 | 34.7392 | 98.5113 | 31.3187 | 106.7817 | 24.8112
0.20939 | 49.6226 | 34.7842 | 98.4664 | 31.3403 | 106.7368 | 24.8113
0.20953 | 49.6729 | 34.9345 | 98.3328 | 31.3428 | 106.6116 | 24.8364
0.20996 | 49.6725 | 34.719 | 98.5482 | 31.2781 | 106.827 | 24.8363
0.21018 | 49.6976 | 35.0244 | 98.2512 | 31.2579 | 106.5341 | 24.8488
0.2104 | 49.7226 | 34.8607 | 98.4232 | 31.2377 | 106.7103 | 24.8613
0.21032 | 49.7479 | 34.9084 | 98.3839 | 31.2604 | 106.6753 | 24.874
0.21047 | 49.773 | 35.2007 | 98.1 | 31.2509 | 106.3955 | 24.8865
0.21083 | 49.7979 | 35.2353 | 98.0737 | 31.2094 | 106.3734 | 24.899
0.2109 | 49.8231 | 35.3028 | 98.0146 | 31.2106 | 106.3184 | 24.9115
0.21068 | 49.8233 | 34.9641 | 98.3534 | 31.2427 | 106.6572 | 24.9116
0.21126 | 49.8732 | 34.8544 | 98.4797 | 31.1812 | 106.7919 | 24.9366
0.21162 | 49.8982 | 34.9619 | 98.3805 | 31.1399 | 106.6969 | 24.9491
0.21148 | 49.9235 | 35.3482 | 98.0027 | 31.1731 | 106.3233 | 24.9618
0.21176 | 49.9233 | 35.0545 | 98.2963 | 31.1305 | 106.6168 | 24.9616
0.21205 | 49.9483 | 35.0685 | 98.2906 | 31.1 | 106.6153 | 24.9741
0.2122 | 49.9986 | 34.8945 | 98.4814 | 31.1026 | 106.8145 | 24.9993
0.21248 | 49.9983 | 35.1868 | 98.189 | 31.0603 | 106.5221 | 24.9992
0.21227 | 50.0237 | 35.4072 | 97.9771 | 31.1039 | 106.3144 | 25.0119
0.2127 | 50.0486 | 35.3955 | 97.9971 | 31.0524 | 106.3385 | 25.0243
0.21306 | 50.0735 | 35.3006 | 98.1003 | 31.0116 | 106.4459 | 25.0368
0.21277 | 50.099 | 35.1738 | 98.2356 | 31.0656 | 106.5854 | 25.0495
0.21299 | 50.124 | 35.1612 | 98.2565 | 31.0458 | 106.6105 | 25.062
0.21349 | 50.1488 | 35.5745 | 97.8515 | 30.9841 | 106.2096 | 25.0744
0.21364 | 50.174 | 35.229 | 98.2054 | 30.975 | 106.5677 | 25.087
0.21385 | 50.199 | 35.3267 | 98.116 | 30.9554 | 106.4825 | 25.0995
0.21371 | 50.2243 | 35.0388 | 98.4123 | 30.9881 | 106.7831 | 25.1122
0.214 | 50.2493 | 35.4059 | 98.0536 | 30.9581 | 106.4285 | 25.1247
0.21436 | 50.2995 | 35.2884 | 98.1878 | 30.9295 | 106.571 | 25.1497
0.21421 | 50.2996 | 35.4252 | 98.051 | 30.9503 | 106.4343 | 25.1498
0.21429 | 50.3247 | 35.2232 | 98.2614 | 30.9517 | 106.6489 | 25.1624
0.21472 | 50.3496 | 35.2979 | 98.195 | 30.9009 | 106.5866 | 25.1748
0.21501 | 50.3746 | 35.2353 | 98.2659 | 30.8711 | 106.6617 | 25.1873
0.21486 | 50.4252 | 35.5542 | 97.9639 | 30.9154 | 106.3681 | 25.2126
0.21515 | 50.4249 | 35.409 | 98.109 | 30.8739 | 106.5132 | 25.2125
0.21551 | 50.4498 | 35.8475 | 97.6788 | 30.8338 | 106.0871 | 25.2249
0.21573 | 50.4749 | 35.6802 | 97.8545 | 30.8146 | 106.2669 | 25.2374
0.21587 | 50.5 | 35.5745 | 97.9685 | 30.8056 | 106.3852 | 25.25
0.21565 | 50.5002 | 35.9433 | 97.5998 | 30.8366 | 106.0165 | 25.2501
0.21609 | 50.5503 | 35.8385 | 97.7213 | 30.7981 | 106.1463 | 25.2751
0.21652 | 50.5751 | 35.6362 | 97.9319 | 30.7481 | 106.3611 | 25.2876
0.21601 | 50.5755 | 35.8871 | 97.6811 | 30.8201 | 106.1104 | 25.2878
0.21652 | 50.6003 | 35.7328 | 97.8437 | 30.7597 | 106.2771 | 25.3002
0.21688 | 50.6253 | 35.5655 | 98.0193 | 30.7202 | 106.4568 | 25.3126
0.21695 | 50.6756 | 35.4225 | 98.1791 | 30.7332 | 106.625 | 25.3378
0.21717 | 50.7007 | 35.7791 | 97.8308 | 30.7141 | 106.2809 | 25.3503
0.21709 | 50.6755 | 35.3168 | 98.2847 | 30.7127 | 106.7307 | 25.3378
0.21753 | 50.7256 | 35.6371 | 97.9811 | 30.6747 | 106.4354 | 25.3628
0.21781 | 50.7506 | 35.5214 | 98.1052 | 30.6456 | 106.5636 | 25.3753
0.2176 | 50.7508 | 35.4818 | 98.1448 | 30.6761 | 106.6033 | 25.3754
0.21781 | 50.7758 | 35.6227 | 98.0123 | 30.6572 | 106.4749 | 25.3879
0.21825 | 50.8007 | 35.6275 | 98.0158 | 30.6079 | 106.4825 | 25.4003
0.21839 | 50.8258 | 35.7117 | 97.9399 | 30.5992 | 106.4109 | 25.4129
0.21818 | 50.8512 | 35.7215 | 97.9386 | 30.6411 | 106.4138 | 25.4256
0.21868 | 50.876 | 35.951 | 97.7174 | 30.5818 | 106.1967 | 25.438
0.21897 | 50.9009 | 35.9991 | 97.6776 | 30.553 | 106.1611 | 25.4505
0.21918 | 50.9512 | 35.6942 | 97.9992 | 30.5458 | 106.4911 | 25.4756
0.21918 | 50.9512 | 35.7773 | 97.9161 | 30.5458 | 106.408 | 25.4756
0.21911 | 50.9513 | 36.1178 | 97.5757 | 30.5559 | 106.0675 | 25.4756
0.21954 | 51.0014 | 35.7049 | 98.0053 | 30.5185 | 106.5055 | 25.5007
0.21983 | 51.0263 | 35.7139 | 98.0046 | 30.4899 | 106.509 | 25.5132
0.2194 | 51.0519 | 35.861 | 97.866 | 30.5616 | 106.3747 | 25.526
0.2199 | 51.0767 | 35.8498 | 97.8855 | 30.5028 | 106.3983 | 25.5384
0.22041 | 51.1015 | 36.1759 | 97.5676 | 30.4443 | 106.0846 | 25.5508
0.22034 | 51.1268 | 35.7935 | 97.9585 | 30.4657 | 106.4796 | 25.5634
0.22055 | 51.1518 | 35.8808 | 97.8795 | 30.4472 | 106.4048 | 25.5759
0.22062 | 51.1518 | 36.336 | 97.4243 | 30.4373 | 105.9496 | 25.5759
0.22091 | 51.1768 | 36.184 | 97.5846 | 30.4089 | 106.1141 | 25.5884
0.2212 | 51.227 | 36.3121 | 97.4733 | 30.392 | 106.0111 | 25.6135
0.22091 | 51.2524 | 35.933 | 97.8608 | 30.4431 | 106.4029 | 25.6262
0.22142 | 51.2772 | 35.61 | 98.1921 | 30.385 | 106.7383 | 25.6386
0.22163 | 51.3022 | 35.8331 | 98.9773 | 30.3667 | 107.5277 | 25.6511
0.22156 | 51.3275 | 35.7386 | 98.0803 | 30.388 | 106.6349 | 25.6638
0.22163 | 51.3527 | 35.6865 | 98.1408 | 30.3894 | 106.6995 | 25.6763
0.22206 | 51.3775 | 35.6568 | 98.1787 | 30.3415 | 106.7417 | 25.6888
0.22235 | 51.4025 | 35.8677 | 97.9762 | 30.3134 | 106.5433 | 25.7013
0.2225 | 51.4276 | 35.9451 | 97.9071 | 30.3051 | 106.4784 | 25.7138
0.22242 | 51.4277 | 35.4566 | 98.3957 | 30.3149 | 106.9669 | 25.7138
0.22264 | 51.4527 | 35.6731 | 98.1875 | 30.2967 | 106.763 | 25.7264
0.223 | 51.5029 | 35.7031 | 98.1742 | 30.2703 | 106.758 | 25.7514
0.22307 | 51.5028 | 35.5785 | 98.2988 | 30.2605 | 106.8826 | 25.7514
0.22286 | 51.5282 | 35.8583 | 98.0275 | 30.3012 | 106.6155 | 25.7641
0.22343 | 51.5529 | 35.9033 | 97.9907 | 30.2341 | 106.5829 | 25.7765
0.22379 | 51.5779 | 35.6109 | 98.2914 | 30.1966 | 106.8877 | 25.7889
0.22358 | 51.6033 | 35.8394 | 98.0714 | 30.2372 | 106.6719 | 25.8016
0.22387 | 51.6282 | 35.7953 | 98.1238 | 30.2094 | 106.7285 | 25.8141
0.22415 | 51.6532 | 35.678 | 98.2494 | 30.1817 | 106.8583 | 25.8266
0.2243 | 51.6783 | 36.0368 | 97.899 | 30.1735 | 106.5121 | 25.8392
0.22459 | 51.7033 | 36.1133 | 97.8308 | 30.1459 | 106.448 | 25.8516
0.22437 | 51.7035 | 36.112 | 97.8322 | 30.1751 | 106.4494 | 25.8517
0.2248 | 51.7535 | 36.2986 | 97.6623 | 30.1393 | 106.2879 | 25.8768
0.22523 | 51.7784 | 36.4053 | 97.5639 | 30.0925 | 106.1936 | 25.8892
0.22487 | 51.7787 | 36.2307 | 97.7386 | 30.1409 | 106.3684 | 25.8894
0.22509 | 51.8037 | 35.9703 | 98.0073 | 30.123 | 106.6413 | 25.9019
0.22559 | 51.8285 | 36.4799 | 97.506 | 30.0667 | 106.1441 | 25.9143
0.22574 | 51.8536 | 36.2815 | 97.7127 | 30.0586 | 106.355 | 25.9268
0.22581 | 51.8788 | 36.1003 | 97.9023 | 30.0602 | 106.5488 | 25.9394
0.22581 | 51.8788 | 35.9604 | 98.0422 | 30.0602 | 106.6887 | 25.9394
0.22617 | 51.9037 | 36.1093 | 97.9016 | 30.0233 | 106.5523 | 25.9519
0.22639 | 51.954 | 36.3017 | 97.726 | 30.0169 | 106.385 | 25.977
0.22624 | 51.9541 | 36.1192 | 97.9085 | 30.036 | 106.5675 | 25.977
0.22631 | 51.9792 | 36.1354 | 97.9007 | 30.0376 | 106.5639 | 25.9896
0.22675 | 52.0293 | 36.0477 | 98.0051 | 30.0024 | 106.6767 | 26.0147
0.22703 | 52.0291 | 35.8921 | 98.1606 | 29.9643 | 106.8321 | 26.0145
0.22682 | 52.0545 | 35.9919 | 98.0693 | 30.004 | 106.745 | 26.0272
0.22718 | 52.0794 | 36.1219 | 97.9476 | 29.9674 | 106.6275 | 26.0397
0.22761 | 52.1042 | 36.4858 | 97.592 | 29.9214 | 106.276 | 26.0521
0.22768 | 52.1294 | 36.6036 | 97.4826 | 29.923 | 106.1708 | 26.0647
0.22783 | 52.1545 | 36.627 | 97.4675 | 29.9151 | 106.1599 | 26.0772
0.22768 | 52.1546 | 36.5744 | 97.5202 | 29.9341 | 106.2126 | 26.0773
0.22811 | 52.1795 | 36.4583 | 97.6446 | 29.8883 | 106.3411 | 26.0897
0.22848 | 52.2296 | 36.4359 | 97.6837 | 29.8631 | 106.3886 | 26.1148
0.22804 | 52.23 | 36.3288 | 97.7909 | 29.9199 | 106.4959 | 26.115
0.2284 | 52.2549 | 36.5357 | 97.5923 | 29.8836 | 106.3014 | 26.1274
0.22891 | 52.2797 | 36.4044 | 97.7319 | 29.8286 | 106.4451 | 26.1398
0.22891 | 52.3049 | 36.3089 | 97.8358 | 29.8396 | 106.5532 | 26.1524
0.22912 | 52.3299 | 36.4295 | 97.7235 | 29.8224 | 106.4452 | 26.165
0.22927 | 52.355 | 36.376 | 97.7854 | 29.8146 | 106.5112 | 26.1775
0.22956 | 52.3548 | 36.667 | 97.4943 | 29.7771 | 106.2201 | 26.1774
0.22984 | 52.405 | 37.0677 | 97.1103 | 29.7616 | 105.8445 | 26.2025
0.22963 | 52.4051 | 36.4803 | 97.6978 | 29.7897 | 106.432 | 26.2026
0.22999 | 52.4301 | 36.7709 | 97.4155 | 29.7539 | 106.1538 | 26.215
0.2302 | 52.4551 | 36.7309 | 97.4638 | 29.7368 | 106.2063 | 26.2275
0.23028 | 52.455 | 36.6288 | 97.5659 | 29.7275 | 106.3084 | 26.2275
0.23013 | 52.4804 | 36.7088 | 97.4944 | 29.7571 | 106.2411 | 26.2402
0.23064 | 52.5052 | 36.8708 | 97.3406 | 29.7028 | 106.0915 | 26.2526
0.231 | 52.5301 | 36.8258 | 97.3939 | 29.6673 | 106.1489 | 26.265
0.23107 | 52.5804 | 36.6126 | 97.6239 | 29.6798 | 106.3873 | 26.2902
0.23114 | 52.5552 | 36.9675 | 97.2606 | 29.6596 | 106.0198 | 26.2776
0.23128 | 52.6055 | 36.8905 | 97.3544 | 29.6629 | 106.1219 | 26.3027
0.23157 | 52.6305 | 36.8276 | 97.4256 | 29.6368 | 106.1973 | 26.3152
0.23179 | 52.6303 | 36.8434 | 97.4097 | 29.6091 | 106.1814 | 26.3151
0.2315 | 52.6557 | 36.7479 | 97.5137 | 29.6569 | 106.2897 | 26.3279
0.232 | 52.6805 | 36.873 | 97.3969 | 29.6032 | 106.177 | 26.3403
0.23236 | 52.7306 | 36.7237 | 97.5629 | 29.5788 | 106.3513 | 26.3653
0.23215 | 52.7308 | 36.7421 | 97.5445 | 29.6065 | 106.333 | 26.3654
0.23244 | 52.7558 | 36.9454 | 97.3496 | 29.5805 | 106.1422 | 26.3779
0.23272 | 52.7556 | 37.0669 | 97.228 | 29.5438 | 106.0206 | 26.3778
0.23294 | 52.8058 | 37.1807 | 97.1309 | 29.5379 | 105.9319 | 26.4029
0.23323 | 52.8308 | 37.3102 | 97.0098 | 29.5122 | 105.8149 | 26.4154
0.23287 | 52.8311 | 37.3943 | 96.9258 | 29.5579 | 105.7309 | 26.4155
0.2333 | 52.8559 | 37.2333 | 97.095 | 29.5138 | 105.9044 | 26.428
0.23359 | 52.8809 | 36.9648 | 97.3719 | 29.4881 | 106.1854 | 26.4405
0.23352 | 52.881 | 37.0489 | 97.2878 | 29.4972 | 106.1013 | 26.4405
0.23352 | 52.9314 | 36.7169 | 97.6366 | 29.5188 | 106.4585 | 26.4657
0.23402 | 52.931 | 37.016 | 97.3374 | 29.4551 | 106.1592 | 26.4655
0.23431 | 52.9559 | 37.137 | 97.2247 | 29.4295 | 106.0507 | 26.478
0.23431 | 52.9812 | 37.0943 | 97.2758 | 29.4403 | 106.106 | 26.4906
0.23438 | 53.0063 | 37.1326 | 97.2459 | 29.4419 | 106.0803 | 26.5032
0.23467 | 53.0313 | 37.1276 | 97.2592 | 29.4164 | 106.0977 | 26.5156
0.23489 | 53.0563 | 36.9189 | 97.4762 | 29.4 | 106.319 | 26.5282
0.23489 | 53.0815 | 36.9823 | 97.4212 | 29.4108 | 106.2682 | 26.5408
0.23481 | 53.0816 | 36.9131 | 97.4905 | 29.4198 | 106.3374 | 26.5408
0.23525 | 53.1064 | 36.9688 | 97.443 | 29.3763 | 106.2941 | 26.5532
0.23561 | 53.1314 | 36.9252 | 97.495 | 29.342 | 106.3502 | 26.5657
0.23525 | 53.1569 | 37.1915 | 97.2372 | 29.3978 | 106.0966 | 26.5784
0.23568 | 53.1817 | 36.9963 | 97.4406 | 29.3544 | 106.3043 | 26.5909
0.23597 | 53.1815 | 36.953 | 97.4839 | 29.3185 | 106.3474 | 26.5907
0.23618 | 53.2317 | 37.1982 | 97.2554 | 29.3129 | 106.1274 | 26.6159
0.2364 | 53.2315 | 37.0151 | 97.4384 | 29.286 | 106.3104 | 26.6158
0.23611 | 53.257 | 36.8757 | 97.5863 | 29.3326 | 106.4625 | 26.6285
0.23654 | 53.2818 | 37.5593 | 96.911 | 29.2895 | 105.7913 | 26.6409
0.2369 | 53.3068 | 37.4577 | 97.0209 | 29.2555 | 105.9054 | 26.6534
0.23661 | 53.307 | 37.0893 | 97.3894 | 29.2912 | 106.2739 | 26.6535
0.23683 | 53.3572 | 37.0893 | 97.4061 | 29.2857 | 106.299 | 26.6786
0.23733 | 53.382 | 37.4002 | 97.1035 | 29.2339 | 106.0005 | 26.691
0.23748 | 53.3819 | 37.1762 | 97.3275 | 29.2161 | 106.2245 | 26.691
0.23755 | 53.4323 | 36.909 | 97.6115 | 29.2285 | 106.5168 | 26.7161
0.23762 | 53.4322 | 37.1011 | 97.4193 | 29.2196 | 106.3247 | 26.7161
0.23798 | 53.4571 | 37.6016 | 96.9271 | 29.1858 | 105.8367 | 26.7286
0.2382 | 53.4822 | 37.3363 | 97.2008 | 29.1699 | 106.1145 | 26.7411
0.2382 | 53.4822 | 37.249 | 97.2881 | 29.1699 | 106.2018 | 26.7411
0.2382 | 53.5074 | 37.3916 | 97.1539 | 29.1804 | 106.0718 | 26.7537
0.23856 | 53.5575 | 37.1586 | 97.4036 | 29.1574 | 106.3298 | 26.7787
0.23885 | 53.5572 | 37.4411 | 97.121 | 29.1221 | 106.0472 | 26.7786
0.23849 | 53.5828 | 37.3979 | 97.1727 | 29.1768 | 106.1032 | 26.7914
0.23899 | 53.6076 | 37.3003 | 97.2786 | 29.1256 | 106.2132 | 26.8038
0.23935 | 53.6325 | 37.4694 | 97.1178 | 29.0922 | 106.0565 | 26.8162
0.23935 | 53.6577 | 37.4424 | 97.1532 | 29.1027 | 106.0961 | 26.8288
0.2395 | 53.6575 | 37.1991 | 97.3964 | 29.0852 | 106.3394 | 26.8288
0.2395 | 53.6828 | 37.5719 | 97.0321 | 29.0957 | 105.9792 | 26.8414
0.23986 | 53.6825 | 37.6902 | 96.9137 | 29.0519 | 105.8607 | 26.8412
0.24014 | 53.7326 | 37.55 | 97.0706 | 29.0379 | 106.026 | 26.8663
0.23978 | 53.7329 | 37.2868 | 97.3339 | 29.0817 | 106.2894 | 26.8665
0.24022 | 53.7578 | 37.4209 | 97.2081 | 29.0397 | 106.1677 | 26.8789
0.24072 | 53.7826 | 37.5706 | 97.0666 | 28.9892 | 106.0304 | 26.8913
0.2405 | 53.7828 | 37.769 | 96.8683 | 29.0153 | 105.8321 | 26.8914
0.24058 | 53.8331 | 37.6322 | 97.0219 | 29.0275 | 105.9941 | 26.9166
0.24094 | 53.8328 | 37.7851 | 96.8689 | 28.984 | 105.841 | 26.9164
0.24122 | 53.8578 | 37.6705 | 96.9918 | 28.9597 | 105.9681 | 26.9289
0.24151 | 53.908 | 38.2417 | 96.4373 | 28.946 | 105.422 | 26.954
0.2413 | 53.8829 | 37.8558 | 96.8149 | 28.9615 | 105.7954 | 26.9415
0.24144 | 53.908 | 37.6407 | 97.0383 | 28.9546 | 106.023 | 26.954
0.24187 | 53.9581 | 38.0056 | 96.6901 | 28.9236 | 105.6831 | 26.979
0.24194 | 53.958 | 38.1301 | 96.5656 | 28.915 | 105.5586 | 26.979
0.24173 | 53.9834 | 38.3586 | 96.3456 | 28.9513 | 105.3428 | 26.9917
0.24216 | 54.0083 | 38.3196 | 96.3929 | 28.9099 | 105.3942 | 27.0041
0.24259 | 54.0331 | 38.2709 | 96.4498 | 28.8686 | 105.4553 | 27.0165
0.24252 | 54.0584 | 38.3006 | 96.4286 | 28.8876 | 105.4383 | 27.0292
0.24266 | 54.0835 | 38.5844 | 96.1531 | 28.8808 | 105.167 | 27.0417
0.24288 | 54.0833 | 38.2912 | 96.4463 | 28.8551 | 105.4601 | 27.0416
0.2431 | 54.1335 | 38.3461 | 96.4081 | 28.8501 | 105.4304 | 27.0668
0.24339 | 54.1585 | 38.1198 | 96.6427 | 28.8262 | 105.6691 | 27.0792
0.24302 | 54.1588 | 38.3326 | 96.43 | 28.869 | 105.4565 | 27.0794
0.24353 | 54.2088 | 38.6059 | 96.1734 | 28.8298 | 105.2082 | 27.1044
0.24389 | 54.2337 | 38.034 | 96.7536 | 28.7974 | 105.7925 | 27.1168
0.2436 | 54.2339 | 38.2116 | 96.5761 | 28.8316 | 105.6151 | 27.117
0.24382 | 54.259 | 38.2142 | 96.5818 | 28.8163 | 105.625 | 27.1295
0.24425 | 54.2838 | 38.5498 | 96.2545 | 28.7755 | 105.3018 | 27.1419
0.24447 | 54.3341 | 38.0581 | 96.763 | 28.7706 | 105.8186 | 27.167
0.24468 | 54.3339 | 38.1351 | 96.6859 | 28.7451 | 105.7415 | 27.1669
0.24447 | 54.3341 | 38.436 | 96.3851 | 28.7706 | 105.4407 | 27.167
0.24483 | 54.359 | 38.5417 | 96.2877 | 28.7385 | 105.3475 | 27.1795
0.24519 | 54.4091 | 38.2358 | 96.6103 | 28.7167 | 105.6784 | 27.2045
0.24504 | 54.4092 | 38.6415 | 96.2046 | 28.7336 | 105.2728 | 27.2046
0.24504 | 54.4344 | 38.5251 | 96.3294 | 28.7439 | 105.4018 | 27.2172
0.24555 | 54.4592 | 38.3852 | 96.4776 | 28.695 | 105.5541 | 27.2296
0.24576 | 54.4842 | 38.5193 | 96.3518 | 28.6799 | 105.4325 | 27.2421
0.24562 | 54.5096 | 38.1994 | 96.6802 | 28.7071 | 105.7651 | 27.2548
0.24591 | 54.5093 | 38.4234 | 96.4561 | 28.6733 | 105.5409 | 27.2546
0.24627 | 54.5342 | 38.2547 | 96.6331 | 28.6415 | 105.7221 | 27.2671
0.24641 | 54.5845 | 38.6285 | 96.276 | 28.6452 | 105.3735 | 27.2923
0.24648 | 54.5844 | 38.6402 | 96.2643 | 28.6368 | 105.3617 | 27.2922
0.24634 | 54.5846 | 38.4684 | 96.4362 | 28.6536 | 105.5336 | 27.2923
0.24677 | 54.6094 | 38.6645 | 96.2483 | 28.6135 | 105.3499 | 27.3047
0.24713 | 54.6595 | 38.7189 | 96.2106 | 28.592 | 105.3206 | 27.3298
0.2467 | 54.6851 | 38.6501 | 96.288 | 28.6525 | 105.4022 | 27.3426
0.24713 | 54.6847 | 38.7387 | 97.1992 | 28.6022 | 106.3134 | 27.3424
0.24756 | 54.7096 | 38.5502 | 96.396 | 28.5623 | 105.5143 | 27.3548
0.24756 | 54.7348 | 38.6847 | 96.2699 | 28.5725 | 105.3924 | 27.3674
0.24778 | 54.7598 | 38.2206 | 96.7424 | 28.5577 | 105.869 | 27.3799
0.24778 | 54.7598 | 38.5049 | 96.4581 | 28.5577 | 105.5847 | 27.3799
0.24814 | 54.7847 | 38.5265 | 96.4448 | 28.5263 | 105.5756 | 27.3924
0.24836 | 54.8097 | 38.4212 | 96.5584 | 28.5115 | 105.6934 | 27.4049
0.24807 | 54.81 | 38.8125 | 96.1672 | 28.5448 | 105.3022 | 27.405
0.24843 | 54.8349 | 39.0908 | 95.8972 | 28.5134 | 105.0363 | 27.4174
0.24879 | 54.885 | 38.6208 | 96.3839 | 28.4923 | 105.5314 | 27.4425
0.24879 | 54.885 | 38.7998 | 96.2049 | 28.4923 | 105.3524 | 27.4425
0.24879 | 54.9102 | 38.5997 | 96.4134 | 28.5024 | 105.5651 | 27.4551
0.24922 | 54.935 | 38.7638 | 96.2576 | 28.4629 | 105.4134 | 27.4675
0.24958 | 54.9599 | 39.0113 | 96.0184 | 28.4319 | 105.1784 | 27.48
0.24965 | 54.9851 | 38.8822 | 96.1559 | 28.4337 | 105.32 | 27.4925
0.24972 | 54.985 | 38.4864 | 96.5516 | 28.4255 | 105.7158 | 27.4925
0.24972 | 55.0102 | 39.089 | 95.9574 | 28.4356 | 105.1258 | 27.5051
0.25008 | 55.0351 | 38.745 | 96.3097 | 28.4046 | 105.4823 | 27.5176
0.2503 | 55.0602 | 38.8331 | 96.23 | 28.3901 | 105.4067 | 27.5301
0.24994 | 55.0605 | 38.9574 | 96.1058 | 28.4311 | 105.2825 | 27.5302
0.25037 | 55.0853 | 39.041 | 96.0305 | 28.392 | 105.2114 | 27.5427
0.25088 | 55.1101 | 39.2731 | 95.8066 | 28.3448 | 104.9916 | 27.555
0.2508 | 55.1354 | 39.3509 | 95.7373 | 28.363 | 104.9265 | 27.5677
0.25095 | 55.1352 | 39.2978 | 95.7903 | 28.3466 | 104.9795 | 27.5676
0.25116 | 55.1603 | 39.1471 | 95.9494 | 28.3322 | 105.1427 | 27.5801
0.25138 | 55.1853 | 38.9457 | 96.1591 | 28.3178 | 105.3566 | 27.5926
0.25174 | 55.2102 | 38.745 | 96.3681 | 28.2872 | 105.5698 | 27.6051
0.25138 | 55.2105 | 38.8138 | 96.2994 | 28.3279 | 105.5011 | 27.6052
0.25181 | 55.2605 | 38.9736 | 96.1563 | 28.2991 | 105.3664 | 27.6303
0.25217 | 55.2854 | 39.278 | 95.8602 | 28.2686 | 105.0744 | 27.6427
0.25203 | 55.2856 | 39.2829 | 95.8553 | 28.2848 | 105.0696 | 27.6428
0.25203 | 55.3108 | 39.3594 | 95.7872 | 28.2948 | 105.0057 | 27.6554
0.25253 | 55.3103 | 39.4179 | 95.7286 | 28.2381 | 104.947 | 27.6552
0.25282 | 55.3353 | 39.3509 | 95.8039 | 28.2158 | 105.0264 | 27.6676
0.25289 | 55.3604 | 39.44 | 95.7232 | 28.2177 | 104.9499 | 27.6802
0.25282 | 55.3857 | 39.9914 | 95.1802 | 28.2357 | 104.4112 | 27.6929
0.25304 | 55.3855 | 39.1277 | 97.0438 | 28.2116 | 106.2748 | 27.6928
0.25333 | 55.4357 | 39.2105 | 95.9778 | 28.1993 | 105.217 | 27.7178
0.25347 | 55.4356 | 39.1925 | 95.9957 | 28.1832 | 105.235 | 27.7178
0.25318 | 55.461 | 39.1471 | 96.0496 | 28.2253 | 105.2931 | 27.7305
0.25376 | 55.4857 | 39.0262 | 96.1787 | 28.171 | 105.4264 | 27.7429
0.25412 | 55.5106 | 38.9762 | 96.237 | 28.1408 | 105.4888 | 27.7553
0.2539 | 55.536 | 38.9601 | 96.2616 | 28.1748 | 105.5176 | 27.768
0.25419 | 55.5358 | 39.3999 | 95.8217 | 28.1428 | 105.0777 | 27.7679
0.25448 | 55.5607 | 39.4903 | 95.7396 | 28.1207 | 104.9998 | 27.7804
0.25462 | 55.611 | 39.5514 | 95.6953 | 28.1246 | 104.9638 | 27.8055
0.25491 | 55.6108 | 39.3805 | 95.8661 | 28.0927 | 105.1346 | 27.8054
0.25455 | 55.6111 | 39.0607 | 96.186 | 28.1325 | 105.4545 | 27.8055
0.25505 | 55.6359 | 38.9231 | 96.3319 | 28.0866 | 105.6045 | 27.8179
0.25534 | 55.6608 | 39.1947 | 96.0686 | 28.0647 | 105.3454 | 27.8304
0.25505 | 55.6611 | 39.108 | 96.1554 | 28.0965 | 105.4322 | 27.8305
0.2552 | 55.6862 | 38.8444 | 96.4274 | 28.0905 | 105.7084 | 27.8431
0.25577 | 55.7109 | 39.4013 | 95.8787 | 28.0369 | 105.1638 | 27.8554
0.25599 | 55.7359 | 39.3509 | 95.9374 | 28.023 | 105.2267 | 27.8679
0.25606 | 55.761 | 39.5941 | 95.7026 | 28.0249 | 104.9961 | 27.8805
0.25599 | 55.7611 | 39.4382 | 95.8585 | 28.0328 | 105.152 | 27.8805
0.25635 | 55.7608 | 39.3612 | 95.9354 | 27.9933 | 105.2289 | 27.8804
0.25664 | 55.8109 | 39.5519 | 95.7614 | 27.9814 | 105.0633 | 27.9055
0.25649 | 55.8111 | 39.5146 | 95.7988 | 27.9972 | 105.1006 | 27.9055
0.25657 | 55.8362 | 39.5968 | 95.725 | 27.9991 | 105.031 | 27.9181
0.25707 | 55.861 | 39.6027 | 95.7273 | 27.9539 | 105.0375 | 27.9305
0.25729 | 55.886 | 39.5227 | 95.8157 | 27.9401 | 105.13 | 27.943
0.25707 | 55.9114 | 39.4899 | 95.8569 | 27.9735 | 105.1755 | 27.9557
0.2575 | 55.911 | 39.3765 | 95.9702 | 27.9264 | 105.2887 | 27.9555
0.25779 | 55.936 | 39.1196 | 96.2354 | 27.9048 | 105.5581 | 27.968
0.25793 | 55.9611 | 39.1938 | 96.1696 | 27.899 | 105.4964 | 27.9805
0.25808 | 55.9861 | 39.332 | 96.0397 | 27.8931 | 105.3708 | 27.9931
0.25786 | 55.9863 | 39.1763 | 96.1955 | 27.9166 | 105.5266 | 27.9932
0.25837 | 56.0111 | 39.2793 | 96.1008 | 27.8717 | 105.436 | 28.0056
0.25866 | 56.0613 | 39.5317 | 95.8651 | 27.86 | 105.2086 | 28.0306
0.25822 | 56.0617 | 39.1785 | 96.2184 | 27.9068 | 105.562 | 28.0308
0.25866 | 56.0865 | 39.4089 | 95.9963 | 27.8698 | 105.344 | 28.0432
0.25909 | 56.1113 | 39.4269 | 95.9866 | 27.8329 | 105.3385 | 28.0557
0.25916 | 56.1365 | 39.5367 | 95.8852 | 27.8348 | 105.2412 | 28.0682
0.2593 | 56.1615 | 39.8609 | 95.5693 | 27.8291 | 104.9296 | 28.0808
0.25923 | 56.1616 | 39.6787 | 95.7515 | 27.8368 | 105.1118 | 28.0808
0.25966 | 56.1864 | 39.5408 | 95.8977 | 27.8 | 105.2621 | 28.0932
0.25988 | 56.2114 | 39.3949 | 96.0519 | 27.7866 | 105.4205 | 28.1057
0.25974 | 56.2116 | 39.7713 | 95.6756 | 27.802 | 105.0442 | 28.1058
0.25981 | 56.2367 | 39.345 | 96.1103 | 27.804 | 105.4831 | 28.1184
0.26031 | 56.2615 | 39.524 | 95.9395 | 27.7596 | 105.3164 | 28.1307
0.26046 | 56.2614 | 39.2825 | 96.181 | 27.7442 | 105.5579 | 28.1307
0.26024 | 56.2868 | 39.3761 | 96.0959 | 27.777 | 105.477 | 28.1434
0.26074 | 56.3115 | 39.5043 | 95.9759 | 27.7328 | 105.3612 | 28.1558
0.26103 | 56.3113 | 39.5317 | 95.9484 | 27.7021 | 105.3336 | 28.1556
0.26118 | 56.3616 | 39.9014 | 95.5955 | 27.7061 | 104.9891 | 28.1808
0.26125 | 56.3615 | 39.8222 | 95.6747 | 27.6984 | 105.0682 | 28.1807
0.26118 | 56.3616 | 39.3792 | 96.1177 | 27.7061 | 105.5113 | 28.1808
0.26154 | 56.4117 | 39.3086 | 96.205 | 27.6871 | 105.6069 | 28.2058
0.26182 | 56.4114 | 39.5088 | 96.0047 | 27.6565 | 105.4066 | 28.2057
0.26139 | 56.437 | 39.8438 | 95.6782 | 27.712 | 105.0844 | 28.2185
0.26197 | 56.4365 | 40.1195 | 95.4024 | 27.6509 | 104.8084 | 28.2182
0.2624 | 56.4613 | 39.7453 | 95.7848 | 27.6148 | 105.1951 | 28.2307
0.26233 | 56.4866 | 39.8631 | 95.6755 | 27.632 | 105.0899 | 28.2433
0.26247 | 56.4864 | 39.7062 | 95.8323 | 27.6168 | 105.2467 | 28.2432
0.26262 | 56.5115 | 39.9446 | 95.6023 | 27.6112 | 105.0209 | 28.2558
0.2629 | 56.5113 | 39.8717 | 95.6751 | 27.5809 | 105.0936 | 28.2556
0.26319 | 56.5614 | 40.1554 | 95.4081 | 27.5697 | 104.835 | 28.2807
0.2629 | 56.5617 | 40.1604 | 95.4032 | 27.6 | 104.8301 | 28.2808
0.26326 | 56.5614 | 40.2486 | 95.3149 | 27.5622 | 104.7418 | 28.2807
0.26363 | 56.6367 | 40.1123 | 95.4763 | 27.5531 | 104.9157 | 28.3183
0.26363 | 56.6115 | 40.2634 | 95.3168 | 27.5435 | 104.752 | 28.3057
0.26348 | 56.6368 | 39.8965 | 95.6921 | 27.5682 | 105.1316 | 28.3184
0.26406 | 56.6615 | 40.2504 | 95.3465 | 27.5174 | 104.7901 | 28.3308
0.26435 | 56.6865 | 40.1361 | 95.4691 | 27.4968 | 104.9168 | 28.3432
0.26449 | 56.7115 | 40.1482 | 95.4653 | 27.4913 | 104.9173 | 28.3558
0.26442 | 56.7116 | 40.2423 | 95.3713 | 27.4988 | 104.8232 | 28.3558
0.26449 | 56.7115 | 40.5096 | 95.1039 | 27.4913 | 104.5559 | 28.3558
0.26485 | 56.7616 | 40.4767 | 95.1535 | 27.4729 | 104.6138 | 28.3808
0.26507 | 56.7866 | 40.1604 | 95.4782 | 27.4599 | 104.9426 | 28.3933
0.26471 | 56.787 | 40.3138 | 95.3249 | 27.4974 | 104.7894 | 28.3935
0.26528 | 56.8117 | 39.9343 | 95.7126 | 27.447 | 105.1812 | 28.4058
0.26571 | 56.8365 | 40.0799 | 95.5753 | 27.4117 | 105.048 | 28.4182
0.2655 | 56.8619 | 40.6066 | 95.0571 | 27.4435 | 104.534 | 28.4309
0.26579 | 56.8616 | 40.5589 | 95.1047 | 27.4137 | 104.5816 | 28.4308
0.266 | 56.8866 | 40.3903 | 95.2816 | 27.4008 | 104.7627 | 28.4433
0.26622 | 56.9117 | 40.5172 | 95.1631 | 27.388 | 104.6483 | 28.4558
0.26651 | 56.9366 | 40.5558 | 95.1328 | 27.3677 | 104.6222 | 28.4683
0.26622 | 56.9369 | 40.4024 | 95.2863 | 27.3975 | 104.7757 | 28.4684
0.26672 | 56.9616 | 40.1816 | 95.5153 | 27.355 | 105.0089 | 28.4808
0.26694 | 56.9866 | 40.2365 | 95.4687 | 27.3422 | 104.9665 | 28.4933
0.26679 | 56.9868 | 40.2864 | 95.4189 | 27.357 | 104.9167 | 28.4934
0.26672 | 57.012 | 40.5863 | 95.1274 | 27.3739 | 104.6294 | 28.506
0.26737 | 57.0367 | 40.4416 | 95.2803 | 27.3167 | 104.7864 | 28.5183
0.26766 | 57.0616 | 40.5414 | 95.1888 | 27.2966 | 104.6991 | 28.5308
0.26766 | 57.0868 | 40.4502 | 95.2884 | 27.306 | 104.8029 | 28.5434
0.26773 | 57.0868 | 40.5666 | 95.172 | 27.2987 | 104.6865 | 28.5434
0.26802 | 57.0865 | 40.6111 | 95.1274 | 27.2692 | 104.6419 | 28.5433
0.26816 | 57.1368 | 40.5594 | 95.1959 | 27.2733 | 104.7187 | 28.5684
0.26831 | 57.1367 | 40.5495 | 95.2058 | 27.2586 | 104.7285 | 28.5683
0.26809 | 57.1621 | 40.4421 | 95.3216 | 27.2901 | 104.8486 | 28.581
0.2686 | 57.1868 | 40.0943 | 95.6777 | 27.2481 | 105.2088 | 28.5934
0.26903 | 57.2116 | 40.1937 | 95.5865 | 27.2135 | 105.1218 | 28.6058
0.26867 | 57.212 | 39.816 | 95.9644 | 27.2501 | 105.4997 | 28.606
0.2691 | 57.2368 | 40.0121 | 95.7765 | 27.2156 | 105.316 | 28.6184
0.26946 | 57.2617 | 40.2527 | 95.5442 | 27.1884 | 105.0878 | 28.6308
0.2696 | 57.2868 | 40.1429 | 95.6624 | 27.1832 | 105.2102 | 28.6434
0.26989 | 57.2865 | 40.4407 | 95.3645 | 27.1541 | 104.9122 | 28.6432
0.26953 | 57.2868 | 40.3687 | 95.4366 | 27.1905 | 104.9844 | 28.6434
0.26996 | 57.3368 | 40.2328 | 95.5892 | 27.1655 | 105.1453 | 28.6684
0.27032 | 57.3617 | 40.2319 | 95.5984 | 27.1385 | 105.1587 | 28.6809
0.26996 | 57.3621 | 40.5683 | 95.2621 | 27.1748 | 104.8224 | 28.681
0.27025 | 57.387 | 40.236 | 95.6027 | 27.1551 | 105.1672 | 28.6935
0.27076 | 57.4118 | 40.3597 | 95.4873 | 27.1137 | 105.0559 | 28.7059
0.2709 | 57.4368 | 40.6269 | 95.2284 | 27.1085 | 104.8012 | 28.7184
0.27097 | 57.462 | 40.4421 | 95.4216 | 27.1106 | 104.9986 | 28.731
0.27104 | 57.4619 | 40.4555 | 95.4082 | 27.1034 | 104.9852 | 28.731
0.2714 | 57.4868 | 40.0939 | 95.7781 | 27.0766 | 105.3592 | 28.7434
0.27155 | 57.5119 | 40.4916 | 95.3887 | 27.0714 | 104.974 | 28.7559
0.27148 | 57.5119 | 40.4853 | 95.395 | 27.0786 | 104.9804 | 28.756
0.27169 | 57.537 | 40.218 | 95.6707 | 27.0663 | 105.2602 | 28.7685
0.27198 | 57.5619 | 40.29 | 95.607 | 27.0468 | 105.2006 | 28.7809
0.27227 | 57.5616 | 40.3782 | 95.5187 | 27.0181 | 105.1123 | 28.7808
0.27191 | 57.5872 | 40.3445 | 95.5609 | 27.0633 | 105.1588 | 28.7936
0.27241 | 57.6119 | 40.2378 | 95.6759 | 27.0223 | 105.2779 | 28.806
0.27277 | 57.6116 | 40.3489 | 95.5647 | 26.9865 | 105.1666 | 28.8058
0.27284 | 57.6619 | 40.3597 | 95.5706 | 26.9978 | 105.181 | 28.831
0.27306 | 57.6618 | 40.1263 | 95.804 | 26.9764 | 105.4143 | 28.8309
0.27277 | 57.662 | 40.5558 | 95.3746 | 27.005 | 104.9849 | 28.831
0.27328 | 57.712 | 40.1299 | 95.8171 | 26.9734 | 105.4358 | 28.856
0.27357 | 57.7369 | 39.9761 | 95.9792 | 26.9541 | 105.6021 | 28.8685
0.2732 | 57.7625 | 40.2324 | 95.7315 | 26.999 | 105.3585 | 28.8812
0.27364 | 57.7873 | 40.1033 | 95.8688 | 26.9654 | 105.5 | 28.8936
0.27407 | 57.8121 | 40.1924 | 95.788 | 26.932 | 105.4233 | 28.906
0.27414 | 57.8372 | 40.4079 | 95.5809 | 26.9341 | 105.2204 | 28.9186
0.27421 | 57.8372 | 40.344 | 95.6448 | 26.927 | 105.2843 | 28.9186
0.27436 | 57.837 | 40.5895 | 95.3992 | 26.9128 | 105.0387 | 28.9185
0.27479 | 57.8871 | 40.5801 | 95.4253 | 26.8886 | 105.0731 | 28.9435
0.27501 | 57.8869 | 40.3656 | 95.6397 | 26.8674 | 105.2875 | 28.9434
0.27472 | 57.8871 | 40.7046 | 95.3008 | 26.8957 | 104.9487 | 28.9436
0.27493 | 57.9121 | 40.2266 | 95.7871 | 26.8837 | 105.4392 | 28.9561
0.27529 | 57.937 | 40.352 | 95.67 | 26.8575 | 105.3262 | 28.9685
0.27551 | 57.9368 | 40.6525 | 95.3695 | 26.8364 | 105.0256 | 28.9684
0.27522 | 57.9623 | 40.6327 | 95.3978 | 26.8738 | 105.0581 | 28.9811
0.2758 | 57.987 | 40.4317 | 95.607 | 26.8266 | 105.2715 | 28.9935
0.27609 | 58.0119 | 40.5289 | 95.5181 | 26.8076 | 105.1868 | 29.006
0.27616 | 58.0118 | 40.4024 | 95.6446 | 26.8006 | 105.3132 | 29.0059
0.27637 | 58.0369 | 40.567 | 95.4883 | 26.7887 | 105.1611 | 29.0184
0.27623 | 58.037 | 40.4111 | 95.6443 | 26.8027 | 105.3171 | 29.0185
0.27659 | 58.0871 | 40.2949 | 95.7772 | 26.7859 | 105.4583 | 29.0435
0.27695 | 58.112 | 40.8266 | 95.2538 | 26.7601 | 104.9391 | 29.056
0.27652 | 58.1123 | 40.5643 | 95.5162 | 26.802 | 105.2016 | 29.0562
0.27688 | 58.112 | 40.8266 | 95.2538 | 26.767 | 104.9391 | 29.056
0.27745 | 58.1367 | 40.4133 | 95.6753 | 26.7203 | 105.3648 | 29.0684
0.27731 | 58.162 | 40.6327 | 95.4643 | 26.7434 | 105.158 | 29.081
0.27745 | 58.1871 | 40.2261 | 95.8793 | 26.7385 | 105.5772 | 29.0936
0.27774 | 58.1869 | 40.6507 | 95.4546 | 26.7107 | 105.1524 | 29.0934
0.27803 | 58.2118 | 40.1051 | 96.0085 | 26.692 | 105.7105 | 29.1059
0.27832 | 58.2367 | 40.4942 | 95.6277 | 26.6733 | 105.3339 | 29.1184
0.27803 | 58.237 | 40.3386 | 95.7834 | 26.701 | 105.4896 | 29.1185
0.27832 | 58.2619 | 40.5683 | 95.562 | 26.6824 | 105.2724 | 29.131
0.27868 | 58.2868 | 40.8068 | 95.3318 | 26.6568 | 105.0463 | 29.1434
0.27868 | 58.312 | 40.7852 | 95.3618 | 26.6659 | 105.0805 | 29.156
0.27854 | 58.3122 | 40.5842 | 95.5629 | 26.6797 | 105.2816 | 29.1561
0.27911 | 58.3368 | 40.7672 | 95.3881 | 26.6335 | 105.1109 | 29.1684
0.27947 | 58.3617 | 40.2504 | 95.9132 | 26.608 | 105.6402 | 29.1809
0.27954 | 58.3869 | 40.1897 | 95.9823 | 26.6102 | 105.7134 | 29.1934
0.27962 | 58.3868 | 40.4844 | 95.6876 | 26.6033 | 105.4187 | 29.1934
0.27969 | 58.3867 | 40.3426 | 95.8293 | 26.5964 | 105.5605 | 29.1934
0.27998 | 58.4369 | 40.935 | 95.2537 | 26.587 | 104.9931 | 29.2184
0.28026 | 58.4366 | 40.7164 | 95.4722 | 26.5595 | 105.2116 | 29.2183
0.2799 | 58.4369 | 41.2363 | 94.9524 | 26.5938 | 104.6919 | 29.2185
0.28034 | 58.4618 | 40.9809 | 95.2161 | 26.5617 | 104.9597 | 29.2309
0.28084 | 58.4865 | 40.7992 | 95.406 | 26.5228 | 105.1537 | 29.2432
0.28062 | 58.5371 | 40.9013 | 95.3208 | 26.5613 | 105.077 | 29.2686
0.28084 | 58.5369 | 41.4707 | 94.7513 | 26.5408 | 104.5075 | 29.2685
0.2812 | 58.5366 | 41.1387 | 95.0832 | 26.5066 | 104.8393 | 29.2683
0.28142 | 58.5616 | 41.455 | 94.7752 | 26.4952 | 104.5355 | 29.2808
0.28178 | 58.6117 | 41.2359 | 95.011 | 26.4791 | 104.7796 | 29.3058
0.28142 | 58.612 | 41.1936 | 95.0534 | 26.5131 | 104.8221 | 29.306
0.28178 | 58.6117 | 41.3137 | 94.9332 | 26.4791 | 104.7018 | 29.3058
0.28214 | 58.6618 | 41.4419 | 94.8217 | 26.463 | 104.5987 | 29.3309
0.28206 | 58.6366 | 41.3605 | 94.8947 | 26.4609 | 104.6675 | 29.3183
0.28199 | 58.6619 | 41.1535 | 95.1102 | 26.4766 | 104.8871 | 29.3309
0.2825 | 58.6866 | 41.2408 | 95.0311 | 26.4381 | 104.8122 | 29.3433
0.28286 | 58.7115 | 41.428 | 94.8522 | 26.4132 | 104.6375 | 29.3558
0.28293 | 58.7366 | 41.387 | 94.9016 | 26.4154 | 104.691 | 29.3683
0.28293 | 58.7366 | 41.2588 | 95.0298 | 26.4154 | 104.8192 | 29.3683
0.28322 | 58.7616 | 41.2039 | 95.093 | 26.3973 | 104.8866 | 29.3808
0.28336 | 58.8119 | 41.4478 | 94.8659 | 26.4017 | 104.6678 | 29.4059
0.28358 | 58.8117 | 41.4752 | 94.8384 | 26.3815 | 104.6403 | 29.4058
0.28343 | 58.837 | 41.4487 | 94.8733 | 26.4038 | 104.6795 | 29.4185
0.28387 | 58.8366 | 41.3839 | 94.938 | 26.3635 | 104.7441 | 29.4183
0.2843 | 58.8614 | 41.2737 | 95.0565 | 26.3321 | 104.8667 | 29.4307
0.28394 | 58.8869 | 41.4203 | 94.9184 | 26.3745 | 104.7329 | 29.4435
0.28423 | 58.9119 | 41.6096 | 94.7374 | 26.3566 | 104.556 | 29.4559
0.28473 | 58.9114 | 41.4635 | 94.8833 | 26.3097 | 104.7019 | 29.4557
0.2848 | 58.9366 | 41.1135 | 95.2417 | 26.3119 | 105.0645 | 29.4683
0.28509 | 58.9615 | 41.136 | 95.2275 | 26.2941 | 105.0545 | 29.4808
0.28473 | 58.9366 | 41.2809 | 95.0743 | 26.3186 | 104.8971 | 29.4683
0.28516 | 58.9614 | 41.2552 | 95.1083 | 26.2874 | 104.9352 | 29.4807
0.28552 | 58.9863 | 41.2795 | 95.0923 | 26.2629 | 104.9234 | 29.4932
0.28531 | 59.0117 | 41.4653 | 94.915 | 26.2917 | 104.7503 | 29.5059
0.28538 | 59.0369 | 41.2683 | 95.1204 | 26.2939 | 104.9598 | 29.5184
0.28588 | 59.0364 | 40.9093 | 95.4792 | 26.2474 | 105.3186 | 29.5182
0.28617 | 59.0613 | 41.3155 | 95.0813 | 26.2297 | 104.9249 | 29.5307
0.28624 | 59.0865 | 41.1761 | 95.2291 | 26.2319 | 105.0768 | 29.5432
0.28631 | 59.0864 | 41.5264 | 94.8788 | 26.2252 | 104.7265 | 29.5432
0.28667 | 59.1113 | 40.9742 | 95.4393 | 26.201 | 105.2911 | 29.5556
0.28682 | 59.1363 | 41.0307 | 95.3911 | 26.1965 | 105.2472 | 29.5682
0.28689 | 59.1363 | 40.8671 | 95.5547 | 26.1899 | 105.4107 | 29.5681
0.28675 | 59.1616 | 41.3659 | 95.0643 | 26.2119 | 104.9246 | 29.5808
0.28725 | 59.1864 | 41.401 | 95.0375 | 26.1745 | 104.9019 | 29.5932
0.28761 | 59.186 | 41.5412 | 94.8972 | 26.1416 | 104.7615 | 29.593
0.28725 | 59.2116 | 41.4667 | 94.9802 | 26.1833 | 104.8488 | 29.6058
0.28768 | 59.2364 | 41.4374 | 95.0178 | 26.1526 | 104.8905 | 29.6182
0.28804 | 59.236 | 41.0681 | 95.3869 | 26.1198 | 105.2596 | 29.618
0.28819 | 59.2863 | 41.1891 | 95.2827 | 26.1242 | 105.1638 | 29.6432
0.28848 | 59.286 | 41.6137 | 94.858 | 26.098 | 104.739 | 29.643
0.28811 | 59.2864 | 41.5862 | 94.8856 | 26.1307 | 104.7667 | 29.6432
0.28855 | 59.3364 | 41.7967 | 94.6918 | 26.1089 | 104.5812 | 29.6682
0.28891 | 59.3361 | 41.66 | 94.8284 | 26.0763 | 104.7177 | 29.668
0.28862 | 59.3615 | 41.6443 | 94.8526 | 26.1111 | 104.7462 | 29.6808
0.28891 | 59.3865 | 41.9628 | 94.5424 | 26.0937 | 104.4401 | 29.6932
0.28941 | 59.4112 | 41.8157 | 94.6977 | 26.0568 | 104.5996 | 29.7056
0.28956 | 59.4111 | 41.6379 | 94.8755 | 26.0438 | 104.7773 | 29.7055
0.28956 | 59.4615 | 41.5085 | 95.0217 | 26.0612 | 104.9319 | 29.7307
0.28977 | 59.4361 | 41.7347 | 94.787 | 26.033 | 104.693 | 29.718
0.29013 | 59.4861 | 41.7783 | 94.7601 | 26.0179 | 104.6745 | 29.7431
0.29028 | 59.5112 | 41.4198 | 95.127 | 26.0137 | 105.0455 | 29.7556
0.2902 | 59.4861 | 41.3641 | 95.1743 | 26.0115 | 105.0886 | 29.743
0.29028 | 59.5112 | 41.7324 | 94.8144 | 26.0137 | 104.7329 | 29.7556
0.29071 | 59.5612 | 41.6132 | 94.9502 | 25.9922 | 104.8771 | 29.7806
0.29085 | 59.5611 | 41.885 | 94.6784 | 25.9793 | 104.6052 | 29.7805
0.29056 | 59.5614 | 41.7131 | 94.8504 | 26.0051 | 104.7773 | 29.7807
0.29114 | 59.586 | 41.6604 | 94.9113 | 25.9621 | 104.8423 | 29.793
0.2915 | 59.6109 | 41.871 | 94.709 | 25.9386 | 104.6441 | 29.8054
0.29157 | 59.6612 | 41.5304 | 95.0664 | 25.9494 | 105.0099 | 29.8306
0.29172 | 59.6359 | 41.5691 | 95.0192 | 25.9279 | 104.9586 | 29.818
0.29164 | 59.6612 | 41.7496 | 94.8472 | 25.943 | 104.7907 | 29.8306
0.292 | 59.686 | 41.7977 | 94.8073 | 25.9195 | 104.755 | 29.843
0.29236 | 59.7109 | 41.9024 | 94.7109 | 25.8961 | 104.6628 | 29.8555
0.292 | 59.7112 | 42.1098 | 94.5036 | 25.9282 | 104.4555 | 29.8556
0.29236 | 59.7361 | 41.8544 | 94.7673 | 25.9047 | 104.7234 | 29.8681
0.29287 | 59.7608 | 41.8872 | 94.7428 | 25.8686 | 104.7029 | 29.8804
0.2928 | 59.7609 | 41.6717 | 94.9583 | 25.875 | 104.9185 | 29.8805
0.2928 | 59.7861 | 41.8436 | 94.7948 | 25.8836 | 104.7592 | 29.8931
0.2933 | 59.8109 | 42.1741 | 94.4726 | 25.8475 | 104.441 | 29.9054
0.29352 | 59.8359 | 42.3689 | 94.2861 | 25.837 | 104.2587 | 29.9179
0.29373 | 59.8609 | 41.9092 | 94.7541 | 25.8265 | 104.7309 | 29.9304
0.29359 | 59.8358 | 42.2186 | 94.4364 | 25.8306 | 104.409 | 29.9179
0.29373 | 59.8609 | 41.8953 | 94.768 | 25.8265 | 104.7448 | 29.9304
0.29402 | 59.8858 | 42.2461 | 94.4255 | 25.8097 | 104.4065 | 29.9429
0.29431 | 59.9107 | 42.1588 | 94.5211 | 25.7929 | 104.5063 | 29.9554
0.29395 | 59.9363 | 42.2406 | 94.4479 | 25.8332 | 104.4372 | 29.9681
0.29453 | 59.9357 | 42.4369 | 94.2514 | 25.7824 | 104.2407 | 29.9679
0.29496 | 59.9605 | 42.1291 | 94.5674 | 25.7531 | 104.5609 | 29.9803
0.29489 | 59.9858 | 42.324 | 94.381 | 25.7679 | 104.3786 | 29.9929
0.2951 | 59.9856 | 41.9826 | 94.7223 | 25.749 | 104.7199 | 29.9928
0.2951 | 59.9856 | 42.0904 | 94.6145 | 25.749 | 104.6121 | 29.9928
0.29546 | 60.0357 | 42.3059 | 94.4157 | 25.7346 | 104.4216 | 30.0178
0.29568 | 60.0607 | 42.3104 | 94.4195 | 25.7242 | 104.4296 | 30.0303
0.29539 | 60.0609 | 42.3064 | 94.4236 | 25.7494 | 104.4338 | 30.0305
0.29589 | 60.0857 | 42.1458 | 94.5925 | 25.7139 | 104.6067 | 30.0428
0.29625 | 60.1105 | 42.5084 | 94.2381 | 25.691 | 104.2566 | 30.0553
0.29604 | 60.1107 | 42.7508 | 93.9958 | 25.7098 | 104.0143 | 30.0554
0.29618 | 60.1358 | 42.3829 | 94.3721 | 25.7058 | 104.3947 | 30.0679
0.29669 | 60.1353 | 42.2519 | 94.5029 | 25.6619 | 104.5255 | 30.0677
0.2969 | 60.1603 | 42.4274 | 94.3357 | 25.6517 | 104.3625 | 30.0802
0.29712 | 60.1853 | 42.3577 | 94.4138 | 25.6414 | 104.4447 | 30.0927
0.29697 | 60.1855 | 42.0567 | 94.7148 | 25.6539 | 104.7457 | 30.0927
0.29726 | 60.2104 | 42.2645 | 94.5153 | 25.6375 | 104.5504 | 30.1052
0.29755 | 60.2353 | 42.0882 | 94.6999 | 25.621 | 104.7392 | 30.1177
0.29748 | 60.2606 | 42.1584 | 94.6382 | 25.6357 | 104.6816 | 30.1303
0.29741 | 60.2859 | 42.4067 | 94.3983 | 25.6504 | 104.4459 | 30.1429
0.29805 | 60.3105 | 42.1664 | 94.6468 | 25.6029 | 104.6985 | 30.1552
0.29834 | 60.3102 | 42.1925 | 94.6206 | 25.5781 | 104.6723 | 30.1551
0.2982 | 60.3355 | 41.9052 | 94.9163 | 25.5989 | 104.9723 | 30.1678
0.29834 | 60.3354 | 42.2709 | 94.5506 | 25.5865 | 104.6065 | 30.1677
0.29878 | 60.3602 | 42.1957 | 94.6341 | 25.5578 | 104.6941 | 30.1801
0.29892 | 60.4105 | 42.296 | 94.5505 | 25.5623 | 104.6189 | 30.2052
0.29914 | 60.4103 | 42.1449 | 94.7016 | 25.5438 | 104.7699 | 30.2051
0.29892 | 60.4105 | 42.2501 | 94.5964 | 25.5623 | 104.6648 | 30.2052
0.29935 | 60.4353 | 42.157 | 94.6978 | 25.5337 | 104.7703 | 30.2176
0.29978 | 60.4601 | 42.4369 | 94.4262 | 25.5051 | 104.5028 | 30.23
0.29935 | 60.4605 | 42.2146 | 94.6486 | 25.5421 | 104.7253 | 30.2302
0.29971 | 60.4853 | 42.2605 | 94.611 | 25.5197 | 104.6919 | 30.2427
0.30022 | 60.5101 | 42.2425 | 94.6372 | 25.4851 | 104.7222 | 30.255
0.30029 | 60.51 | 42.2389 | 94.6408 | 25.4789 | 104.7258 | 30.255
0.3005 | 60.535 | 42.0909 | 94.7971 | 25.4689 | 104.8863 | 30.2675
0.30036 | 60.5351 | 42.2019 | 94.6862 | 25.4812 | 104.7754 | 30.2676
0.30079 | 60.5599 | 42.4342 | 94.4621 | 25.4528 | 104.5555 | 30.28
0.30108 | 60.5849 | 42.1791 | 94.7256 | 25.4368 | 104.823 | 30.2924
0.30086 | 60.5851 | 42.2263 | 94.6784 | 25.4551 | 104.7759 | 30.2925
0.30101 | 60.5849 | 42.5879 | 94.3168 | 25.4429 | 104.4143 | 30.2925
0.30137 | 60.6098 | 42.5088 | 94.4042 | 25.4207 | 104.5058 | 30.3049
0.30166 | 60.6347 | 42.5537 | 94.3676 | 25.4047 | 104.4734 | 30.3174
0.30151 | 60.6601 | 42.6149 | 94.3148 | 25.4252 | 104.4248 | 30.33
0.30187 | 60.6597 | 42.7093 | 94.2203 | 25.3948 | 104.3303 | 30.3299
0.30223 | 60.6846 | 42.7548 | 94.1831 | 25.3728 | 104.2972 | 30.3423
0.3023 | 60.7097 | 42.4729 | 94.4734 | 25.375 | 104.5917 | 30.3549
0.30245 | 60.7096 | 42.2326 | 94.7136 | 25.3629 | 104.8319 | 30.3548
0.30238 | 60.7349 | 42.391 | 94.5637 | 25.3773 | 104.6861 | 30.3674
0.30266 | 60.7346 | 42.4971 | 94.4575 | 25.353 | 104.5799 | 30.3673
0.30302 | 60.7594 | 42.5208 | 94.442 | 25.3311 | 104.5686 | 30.3797
0.30266 | 60.7598 | 42.1277 | 94.8353 | 25.3614 | 104.9619 | 30.3799
0.30317 | 60.7845 | 42.395 | 94.5762 | 25.3274 | 104.707 | 30.3923
0.30353 | 60.8094 | 42.3622 | 94.6173 | 25.3055 | 104.7522 | 30.4047
0.3036 | 60.8093 | 42.386 | 94.5935 | 25.2995 | 104.7284 | 30.4047
0.30375 | 60.8344 | 42.6783 | 94.3095 | 25.2957 | 104.4486 | 30.4172
0.30382 | 60.8343 | 42.5973 | 94.3905 | 25.2897 | 104.5296 | 30.4172
0.30418 | 60.8844 | 42.5222 | 94.4823 | 25.2762 | 104.6297 | 30.4422
0.30447 | 60.9093 | 42.681 | 94.3318 | 25.2605 | 104.4833 | 30.4546
0.30432 | 60.9094 | 42.7566 | 94.2562 | 25.2725 | 104.4078 | 30.4547
0.30461 | 60.9344 | 42.5271 | 94.4941 | 25.2568 | 104.6498 | 30.4672
0.3049 | 60.9593 | 42.5307 | 94.4988 | 25.2411 | 104.6586 | 30.4796
0.30497 | 60.9844 | 42.78 | 94.2578 | 25.2434 | 104.4219 | 30.4922
0.3049 | 60.9845 | 42.6766 | 94.3613 | 25.2493 | 104.5253 | 30.4922
0.3054 | 61.0092 | 42.7273 | 94.3188 | 25.2158 | 104.487 | 30.5046
0.30569 | 61.0341 | 42.7962 | 94.2582 | 25.2001 | 104.4306 | 30.5171
0.30583 | 61.0592 | 43.0013 | 94.0615 | 25.1965 | 104.238 | 30.5296
0.30583 | 61.0592 | 42.915 | 94.1478 | 25.1965 | 104.3243 | 30.5296
0.30591 | 61.0591 | 43.0696 | 93.9931 | 25.1905 | 104.1697 | 30.5296
0.30627 | 61.1092 | 43.0067 | 94.0727 | 25.1772 | 104.2576 | 30.5546
0.30655 | 61.1089 | 43.009 | 94.0703 | 25.1535 | 104.2552 | 30.5545
0.30619 | 61.1345 | 42.7984 | 94.2895 | 25.1914 | 104.4785 | 30.5672
0.30663 | 61.1341 | 43.1177 | 93.97 | 25.1558 | 104.159 | 30.567
0.30713 | 61.184 | 42.9604 | 94.144 | 25.1307 | 104.3413 | 30.592
0.30699 | 61.1841 | 43.2873 | 93.8171 | 25.1426 | 104.0145 | 30.5921
0.30713 | 61.2092 | 43.1236 | 93.9892 | 25.1389 | 104.1907 | 30.6046
0.30749 | 61.2088 | 42.866 | 94.2466 | 25.1094 | 104.4481 | 30.6044
0.30771 | 61.2338 | 43.0381 | 94.0829 | 25.0999 | 104.2885 | 30.6169
0.30807 | 61.2587 | 43.358 | 93.7713 | 25.0786 | 103.981 | 30.6293
0.30771 | 61.259 | 43.084 | 94.0454 | 25.1081 | 104.2552 | 30.6295
0.30807 | 61.2839 | 43.0135 | 94.1242 | 25.0868 | 104.3381 | 30.6419
0.3085 | 61.3087 | 42.7566 | 94.3893 | 25.0597 | 104.6074 | 30.6543
0.30843 | 61.3088 | 42.8079 | 94.3381 | 25.0655 | 104.5562 | 30.6544
0.30835 | 61.3088 | 42.955 | 94.191 | 25.0714 | 104.4091 | 30.6544
0.30886 | 61.3587 | 43.0826 | 94.08 | 25.0467 | 104.3065 | 30.6794
0.30915 | 61.3585 | 42.8704 | 94.2921 | 25.0232 | 104.5185 | 30.6792
0.30929 | 61.3835 | 43.1101 | 94.0608 | 25.0197 | 104.2914 | 30.6918
0.30929 | 61.3835 | 42.8524 | 93.3185 | 25.0197 | 103.5491 | 30.6918
0.30951 | 61.4085 | 42.8807 | 94.2985 | 25.0103 | 104.5333 | 30.7043
0.30972 | 61.4335 | 43.0615 | 94.126 | 25.0009 | 104.365 | 30.7168
0.30994 | 61.4333 | 43.0907 | 94.0968 | 24.9834 | 104.3357 | 30.7167
0.30965 | 61.4588 | 42.9959 | 94.2001 | 25.0149 | 104.4432 | 30.7294
0.31016 | 61.4583 | 43.0151 | 94.1807 | 24.9741 | 104.4238 | 30.7292
0.31059 | 61.4831 | 43.0754 | 94.1287 | 24.9473 | 104.3759 | 30.7416
0.31037 | 61.5085 | 43.0538 | 94.1587 | 24.9728 | 104.4102 | 30.7543
0.31059 | 61.5083 | 42.9563 | 94.2562 | 24.9554 | 104.5076 | 30.7542
0.31095 | 61.5332 | 43.1146 | 94.1062 | 24.9345 | 104.3617 | 30.7666
0.31116 | 61.533 | 43.0678 | 94.1529 | 24.9171 | 104.4084 | 30.7665
0.31145 | 61.5579 | 42.8821 | 94.3469 | 24.9021 | 104.6065 | 30.7789
0.31116 | 61.5582 | 43.1254 | 95.1037 | 24.9252 | 105.3634 | 30.7791
0.31152 | 61.6082 | 43.1011 | 94.1447 | 24.9125 | 104.4127 | 30.8041
0.31181 | 61.6331 | 42.9194 | 94.3347 | 24.8974 | 104.6069 | 30.8166
0.31167 | 61.6081 | 43.0273 | 94.2184 | 24.9009 | 104.4864 | 30.804
0.31174 | 61.6584 | 42.8407 | 94.4218 | 24.9113 | 104.6982 | 30.8292
0.31232 | 61.6579 | 42.726 | 94.5363 | 24.8652 | 104.8126 | 30.8289
0.31253 | 61.6829 | 43.0607 | 94.21 | 24.856 | 104.4904 | 30.8414
0.3126 | 61.708 | 43.2181 | 94.0609 | 24.8583 | 104.3456 | 30.854
0.31268 | 61.7079 | 43.1564 | 94.1226 | 24.8525 | 104.4073 | 30.854
0.31304 | 61.7328 | 43.0984 | 94.1889 | 24.8319 | 104.4777 | 30.8664
0.31325 | 61.7578 | 42.9032 | 94.3924 | 24.8227 | 104.6854 | 30.8789
0.31325 | 61.7578 | 43.004 | 94.2916 | 24.8227 | 104.5846 | 30.8789
0.31325 | 61.783 | 43.43 | 93.874 | 24.8308 | 104.1712 | 30.8915
0.31369 | 61.8078 | 43.2648 | 94.0475 | 24.8045 | 104.3488 | 30.9039
0.31397 | 61.8075 | 43.3724 | 93.9398 | 24.7816 | 104.241 | 30.9037
0.31361 | 61.8078 | 43.2905 | 94.0218 | 24.8102 | 104.3231 | 30.9039
0.31412 | 61.8325 | 43.6566 | 93.6639 | 24.7782 | 103.9694 | 30.9163
0.31448 | 61.8574 | 43.443 | 93.8858 | 24.7578 | 104.1954 | 30.9287
0.31455 | 61.8825 | 43.3985 | 93.9387 | 24.7601 | 104.2525 | 30.9413
0.31484 | 61.9074 | 43.2401 | 94.1054 | 24.7453 | 104.4233 | 30.9537
0.31462 | 61.8825 | 43.3301 | 94.0071 | 24.7544 | 104.3208 | 30.9412
0.31505 | 61.9072 | 43.4844 | 93.861 | 24.7283 | 104.1789 | 30.9536
0.31534 | 61.9574 | 43.4808 | 93.8814 | 24.7216 | 104.2076 | 30.9787
0.31505 | 61.9576 | 43.3184 | 94.0438 | 24.7443 | 104.3701 | 30.9788
0.31527 | 61.9826 | 43.2118 | 94.1588 | 24.7353 | 104.4892 | 30.9913
0.31585 | 62.0073 | 43.4516 | 93.9272 | 24.6979 | 104.2617 | 31.0036
0.31592 | 62.0072 | 43.3846 | 93.9942 | 24.6923 | 104.3287 | 31.0036
0.31592 | 62.0324 | 43.4911 | 93.8961 | 24.7003 | 104.2348 | 31.0162
0.31613 | 62.0322 | 43.3854 | 94.0017 | 24.6833 | 104.3404 | 31.0161
0.31649 | 62.0571 | 43.4092 | 93.9862 | 24.6631 | 104.329 | 31.0285
0.31678 | 62.082 | 43.3589 | 94.0448 | 24.6485 | 104.3918 | 31.041
0.31664 | 62.0821 | 43.2135 | 94.1902 | 24.6598 | 104.5373 | 31.0411
0.31678 | 62.082 | 43.4668 | 93.9369 | 24.6485 | 104.2839 | 31.041
0.31707 | 62.1321 | 43.3616 | 94.0588 | 24.6419 | 104.4142 | 31.0661
0.31729 | 62.1571 | 43.2761 | 94.1526 | 24.633 | 104.5121 | 31.0785
0.317 | 62.1574 | 43.2509 | 94.1779 | 24.6555 | 104.5375 | 31.0787
0.31757 | 62.182 | 43.3625 | 94.0745 | 24.6185 | 104.4382 | 31.091
0.31801 | 62.1816 | 43.4916 | 93.9453 | 24.5849 | 104.3089 | 31.0908
0.31793 | 62.2069 | 43.5684 | 93.8769 | 24.5984 | 104.2447 | 31.1034
0.31808 | 62.2067 | 43.438 | 94.0073 | 24.5873 | 104.3751 | 31.1034
0.31815 | 62.2319 | 43.4601 | 93.9936 | 24.5896 | 104.3655 | 31.1159
0.31851 | 62.2819 | 43.6935 | 93.7768 | 24.5775 | 104.1572 | 31.141
0.3188 | 62.2816 | 43.5612 | 93.909 | 24.5552 | 104.2893 | 31.1408
0.31844 | 62.282 | 43.5351 | 93.9353 | 24.5831 | 104.3156 | 31.141
0.31894 | 62.3067 | 43.6143 | 93.8643 | 24.552 | 104.2487 | 31.1533
0.31923 | 62.3316 | 43.4826 | 94.0043 | 24.5376 | 104.3929 | 31.1658
0.31916 | 62.3569 | 43.6148 | 93.8805 | 24.5511 | 104.2733 | 31.1784
0.31938 | 62.3819 | 43.7231 | 93.7806 | 24.5423 | 104.1775 | 31.1909
0.31974 | 62.4067 | 43.8325 | 93.6794 | 24.5224 | 104.0806 | 31.2034
0.31995 | 62.4065 | 43.805 | 93.7069 | 24.5058 | 104.108 | 31.2033
0.32024 | 62.4566 | 43.7591 | 93.7695 | 24.4994 | 104.1789 | 31.2283
0.32002 | 62.4568 | 43.7758 | 93.7528 | 24.516 | 104.1623 | 31.2284
0.32017 | 62.4819 | 44.0065 | 93.5305 | 24.5128 | 103.9441 | 31.2409
0.32053 | 62.5319 | 43.7655 | 93.7882 | 24.5009 | 104.2102 | 31.266
0.32053 | 62.5319 | 43.836 | 93.7177 | 24.5009 | 104.1397 | 31.266
0.32038 | 62.5321 | 43.416 | 94.1377 | 24.5119 | 104.5597 | 31.266
0.32103 | 62.5567 | 44.0348 | 93.5271 | 24.4701 | 103.9532 | 31.2783
0.32139 | 62.5815 | 43.9266 | 93.6436 | 24.4504 | 104.0739 | 31.2908
0.32125 | 62.6068 | 43.7938 | 94.7848 | 24.4692 | 105.2193 | 31.3034
0.32146 | 62.6066 | 44.0114 | 93.5672 | 24.4527 | 104.0016 | 31.3033
0.32168 | 62.6568 | 44.0371 | 93.5582 | 24.4519 | 104.001 | 31.3284
0.32182 | 62.6819 | 43.7956 | 93.8081 | 24.4487 | 104.255 | 31.3409
0.32204 | 62.7069 | 43.6943 | 93.9177 | 24.4401 | 104.3688 | 31.3534
0.32182 | 62.7071 | 43.8905 | 93.7216 | 24.4566 | 104.1727 | 31.3535
0.32233 | 62.757 | 43.8213 | 93.8074 | 24.4338 | 104.2669 | 31.3785
0.32269 | 62.7818 | 43.913 | 93.724 | 24.4142 | 104.1876 | 31.3909
0.32226 | 62.7822 | 43.9553 | 93.6818 | 24.4471 | 104.1455 | 31.3911
0.32254 | 62.8072 | 43.8559 | 93.7895 | 24.433 | 104.2574 | 31.4036
0.32305 | 62.8319 | 43.7749 | 93.8788 | 24.4025 | 104.3507 | 31.4159
0.32319 | 62.8569 | 43.7479 | 93.9141 | 24.3994 | 104.3903 | 31.4285
0.32334 | 62.882 | 44.0838 | 93.5866 | 24.3963 | 104.0669 | 31.441
0.32319 | 62.8569 | 44.1874 | 93.4746 | 24.3994 | 103.9508 | 31.4285
0.32355 | 62.8818 | 44.1405 | 93.5298 | 24.3799 | 104.0101 | 31.4409
0.32391 | 62.9066 | 44.3209 | 93.3577 | 24.3605 | 103.8421 | 31.4533
0.3237 | 62.9068 | 43.9958 | 93.6828 | 24.3768 | 104.1673 | 31.4534
0.32384 | 62.9319 | 44.0856 | 93.6014 | 24.3737 | 104.0901 | 31.466
0.32435 | 62.9818 | 44.2548 | 93.4488 | 24.3512 | 103.9458 | 31.4909
0.32449 | 62.9817 | 44.0039 | 93.6997 | 24.3403 | 104.1966 | 31.4908
0.32427 | 62.9819 | 43.9819 | 93.7218 | 24.3566 | 104.2187 | 31.4909
0.32471 | 63.0067 | 43.8725 | 93.8394 | 24.3318 | 104.3405 | 31.5033
0.32499 | 63.0316 | 44.105 | 93.6152 | 24.3179 | 104.1205 | 31.5158
0.32499 | 63.0568 | 43.9413 | 93.7873 | 24.3257 | 104.2968 | 31.5284
0.32521 | 63.0818 | 43.9058 | 93.8312 | 24.3172 | 104.3448 | 31.5409
0.32528 | 63.0817 | 43.9751 | 94.7618 | 24.3118 | 105.2754 | 31.5408
0.32543 | 63.1067 | 44.065 | 93.6803 | 24.3087 | 104.1981 | 31.5534
0.32564 | 63.1317 | 44.0825 | 93.6711 | 24.3003 | 104.1931 | 31.5659
0.32543 | 63.1319 | 43.743 | 94.0107 | 24.3165 | 104.5327 | 31.566
0.32593 | 63.1566 | 44.092 | 93.6699 | 24.2864 | 104.196 | 31.5783
0.32636 | 63.1814 | 44.3056 | 93.4646 | 24.2619 | 103.9948 | 31.5907
0.326 | 63.207 | 43.8045 | 93.9742 | 24.2965 | 104.5087 | 31.6035
0.32629 | 63.2067 | 43.935 | 94.8436 | 24.275 | 105.378 | 31.6033
0.32672 | 63.2315 | 44.204 | 94.5829 | 24.2504 | 105.1214 | 31.6157
0.32687 | 63.2565 | 44.033 | 93.7622 | 24.2474 | 104.305 | 31.6283
0.32708 | 63.2815 | 43.994 | 94.8095 | 24.239 | 105.3565 | 31.6408
0.32679 | 63.2818 | 43.9755 | 93.8281 | 24.2605 | 104.3751 | 31.6409
0.32715 | 63.3066 | 44.2444 | 93.5675 | 24.2414 | 104.1186 | 31.6533
0.32751 | 63.3315 | 44.0937 | 94.7265 | 24.2223 | 105.2817 | 31.6657
0.32715 | 63.357 | 43.9917 | 94.837 | 24.2568 | 105.3965 | 31.6785
0.32751 | 63.3567 | 44.0838 | 93.7448 | 24.23 | 104.3042 | 31.6783
0.32787 | 63.4067 | 43.8865 | 93.9588 | 24.2187 | 104.5266 | 31.7034
0.32802 | 63.4066 | 43.7074 | 94.1378 | 24.208 | 104.7056 | 31.7033
0.32795 | 63.4318 | 43.8649 | 93.9887 | 24.221 | 104.5607 | 31.7159
0.32831 | 63.4315 | 44.4626 | 93.3909 | 24.1943 | 103.9628 | 31.7157
0.3286 | 63.4564 | 44.1122 | 93.7496 | 24.1807 | 104.3257 | 31.7282
0.32867 | 63.4815 | 44.3147 | 93.5555 | 24.183 | 104.1358 | 31.7408
0.32867 | 63.4563 | 44.2436 | 93.6182 | 24.1754 | 104.1943 | 31.7282
0.32881 | 63.5066 | 44.3398 | 93.5388 | 24.1801 | 104.1232 | 31.7533
0.3291 | 63.5315 | 44.1905 | 93.6964 | 24.1665 | 104.285 | 31.7658
0.32917 | 63.5314 | 44.4654 | 93.4214 | 24.1612 | 104.01 | 31.7657
0.32896 | 63.5316 | 44.795 | 93.0919 | 24.1771 | 103.6805 | 31.7658
0.3296 | 63.5814 | 44.1405 | 93.763 | 24.1446 | 104.3599 | 31.7907
0.33004 | 63.581 | 44.1576 | 93.7458 | 24.1129 | 104.3426 | 31.7905
0.32982 | 63.6064 | 43.9278 | 93.984 | 24.1364 | 104.5851 | 31.8032
0.32996 | 63.6314 | 44.4658 | 93.4544 | 24.1334 | 104.0596 | 31.8157
0.33032 | 63.6311 | 44.6434 | 93.2767 | 24.107 | 103.8818 | 31.8155
0.33047 | 63.6562 | 44.438 | 93.4904 | 24.1041 | 104.0998 | 31.8281
0.33068 | 63.6811 | 44.3561 | 94.5806 | 24.0959 | 105.1942 | 31.8406
0.33054 | 63.6813 | 44.3768 | 93.56 | 24.1065 | 104.1735 | 31.8406
0.3309 | 63.7061 | 44.4308 | 93.5143 | 24.0877 | 104.132 | 31.8531
0.33126 | 63.731 | 44.2566 | 93.6968 | 24.069 | 104.3186 | 31.8655
0.33076 | 63.7315 | 44.3012 | 93.6523 | 24.1059 | 104.2742 | 31.8657
0.33119 | 63.7562 | 44.2737 | 93.6881 | 24.0819 | 104.3141 | 31.8781
0.33169 | 63.7809 | 44.4663 | 93.5037 | 24.0527 | 104.1339 | 31.8905
0.33169 | 63.8061 | 44.1271 | 93.8513 | 24.0603 | 104.4857 | 31.9031
0.33169 | 63.8061 | 44.2926 | 93.6858 | 24.0603 | 104.3202 | 31.9031
0.33191 | 63.8059 | 44.2755 | 93.7028 | 24.0446 | 104.3372 | 31.903
0.3322 | 63.8308 | 44.0613 | 93.9253 | 24.0313 | 104.5638 | 31.9154
0.33248 | 63.8557 | 44.1756 | 93.8193 | 24.0179 | 104.462 | 31.9279
0.33227 | 63.8811 | 44.2971 | 93.7063 | 24.0412 | 104.3532 | 31.9406
0.33263 | 63.8808 | 44.4919 | 93.5114 | 24.0151 | 104.1582 | 31.9404
0.33277 | 63.9059 | 44.3849 | 93.6268 | 24.0122 | 104.2777 | 31.9529
0.3327 | 63.9059 | 44.2652 | 93.7465 | 24.0174 | 104.3975 | 31.953
0.33277 | 63.931 | 44.5476 | 93.4724 | 24.0198 | 104.1276 | 31.9655
0.33328 | 63.9557 | 44.5746 | 93.4537 | 23.9908 | 104.113 | 31.9779
0.33349 | 63.9555 | 44.4595 | 93.5687 | 23.9752 | 104.228 | 31.9778
0.33335 | 63.9809 | 44.316 | 93.7207 | 23.9932 | 104.3841 | 31.9904
0.33364 | 63.9806 | 44.2958 | 93.7408 | 23.9724 | 104.4042 | 31.9903
0.33393 | 64.0055 | 44.1963 | 93.8486 | 23.9592 | 104.5162 | 32.0028
0.33407 | 64.0557 | 44.4023 | 93.6593 | 23.9639 | 104.3353 | 32.0279
0.33421 | 64.0556 | 44.1428 | 94.9188 | 23.9535 | 105.5947 | 32.0278
0.33429 | 64.0555 | 44.0303 | 94.0312 | 23.9483 | 104.7072 | 32.0278
0.3345 | 64.0805 | 44.0694 | 94.0005 | 23.9403 | 104.6806 | 32.0403
0.33472 | 64.1055 | 44.3952 | 93.683 | 23.9323 | 104.3673 | 32.0528
0.3345 | 64.0805 | 44.3218 | 93.7481 | 23.9403 | 104.4282 | 32.0403
0.33501 | 64.1052 | 44.4735 | 93.6046 | 23.9117 | 104.2888 | 32.0526
0.33544 | 64.13 | 44.5009 | 93.5855 | 23.8882 | 104.2738 | 32.065
0.33508 | 64.1303 | 44.1356 | 93.9509 | 23.914 | 104.6393 | 32.0652
0.33537 | 64.1553 | 44.5156 | 93.5792 | 23.9009 | 104.2717 | 32.0776
0.33587 | 64.1548 | 44.7474 | 93.3472 | 23.8649 | 104.0397 | 32.0774
0.33594 | 64.1799 | 44.7041 | 94.3989 | 23.8672 | 105.0955 | 32.0899
0.3363 | 64.1795 | 44.3489 | 93.754 | 23.8416 | 104.4506 | 32.0898
0.33594 | 64.1799 | 44.3749 | 93.7281 | 23.8672 | 104.4247 | 32.0899
0.3363 | 64.2047 | 44.1814 | 93.9299 | 23.8491 | 104.6307 | 32.1024
0.33652 | 64.2297 | 44.2166 | 93.903 | 23.8412 | 104.608 | 32.1149
0.33623 | 64.23 | 44.3003 | 93.8194 | 23.8617 | 104.5244 | 32.115
0.33659 | 64.2548 | 44.4618 | 93.6662 | 23.8435 | 104.3753 | 32.1274
0.33717 | 64.2795 | 44.2953 | 93.8409 | 23.8101 | 104.5541 | 32.1397
0.33709 | 64.3047 | 44.7186 | 93.426 | 23.8227 | 104.1435 | 32.1524
0.33709 | 64.3047 | 44.2256 | 93.919 | 23.8227 | 104.6365 | 32.1524
0.33745 | 64.3044 | 44.6051 | 93.5394 | 23.7971 | 104.2568 | 32.1522
0.33781 | 64.3292 | 44.384 | 93.7688 | 23.7791 | 104.4903 | 32.1646
0.33789 | 64.3543 | 44.602 | 93.5591 | 23.7815 | 104.2849 | 32.1772
0.33789 | 64.3543 | 44.5692 | 93.5919 | 23.7815 | 104.3177 | 32.1772
0.33825 | 64.3792 | 44.5215 | 93.6479 | 23.7635 | 104.3778 | 32.1896
0.33832 | 64.4043 | 44.3524 | 94.8254 | 23.7659 | 105.5595 | 32.2022
0.33832 | 64.4043 | 44.9547 | 94.2231 | 23.7659 | 104.9572 | 32.2022
0.33825 | 64.4044 | 44.6083 | 93.5695 | 23.771 | 104.3036 | 32.2022
0.33882 | 64.429 | 44.8733 | 93.3127 | 23.7378 | 104.0509 | 32.2145
0.33918 | 64.479 | 45.0437 | 93.159 | 23.7273 | 103.9055 | 32.2395
0.33897 | 64.4792 | 44.6704 | 94.5324 | 23.7425 | 105.2789 | 32.2396
0.33926 | 64.479 | 44.4996 | 93.7031 | 23.7223 | 104.4496 | 32.2395
0.33954 | 64.4787 | 44.4248 | 93.7778 | 23.7021 | 104.5242 | 32.2393
0.33969 | 64.5289 | 44.5453 | 93.674 | 23.7068 | 104.4289 | 32.2645
0.3399 | 64.5287 | 44.2404 | 93.9789 | 23.6917 | 104.7337 | 32.2644
0.33969 | 64.5289 | 44.6825 | 93.5368 | 23.7068 | 104.2917 | 32.2645
0.34005 | 64.5538 | 44.8526 | 93.375 | 23.689 | 104.134 | 32.2769
0.34034 | 64.5787 | 44.7226 | 93.5133 | 23.6763 | 104.2764 | 32.2893
0.33998 | 64.579 | 44.9381 | 93.2979 | 23.7015 | 104.0611 | 32.2895
0.34048 | 64.6037 | 44.5044 | 93.7399 | 23.6736 | 104.5072 | 32.3019
0.34098 | 64.6284 | 44.4361 | 93.8164 | 23.6459 | 104.5878 | 32.3142
0.34084 | 64.6286 | 44.768 | 93.4846 | 23.6559 | 104.256 | 32.3143
0.34106 | 64.6535 | 44.6083 | 93.6526 | 23.6482 | 104.4282 | 32.3268
0.34142 | 64.6532 | 44.5138 | 93.747 | 23.6232 | 104.5225 | 32.3266
0.34156 | 64.6782 | 44.7159 | 93.5532 | 23.6205 | 104.3329 | 32.3391
0.34178 | 64.7032 | 44.7986 | 93.4788 | 23.6129 | 104.2627 | 32.3516
0.34163 | 64.7034 | 44.6767 | 93.6008 | 23.6229 | 104.3847 | 32.3517
0.34206 | 64.7029 | 44.9106 | 93.3667 | 23.593 | 104.1506 | 32.3515
0.34235 | 64.753 | 44.7797 | 93.5143 | 23.5877 | 104.3065 | 32.3765
0.34214 | 64.7533 | 44.616 | 93.6781 | 23.6027 | 104.4703 | 32.3766
0.34235 | 64.7782 | 44.916 | 93.3864 | 23.5951 | 104.1828 | 32.3891
0.34271 | 64.8031 | 44.6704 | 93.6403 | 23.5775 | 104.4408 | 32.4015
0.343 | 64.8028 | 44.8683 | 93.4423 | 23.5577 | 104.2428 | 32.4014
0.34278 | 64.8282 | 44.6735 | 93.6456 | 23.5799 | 104.4503 | 32.4141
0.34314 | 64.8278 | 44.7549 | 93.5641 | 23.5551 | 104.3687 | 32.4139
0.3435 | 64.8527 | 44.6457 | 93.6816 | 23.5376 | 104.4903 | 32.4263
0.34365 | 64.8777 | 44.8463 | 93.4893 | 23.535 | 104.3023 | 32.4389
0.34379 | 64.8776 | 44.7289 | 93.6067 | 23.5251 | 104.4196 | 32.4388
0.34365 | 64.8777 | 44.5462 | 93.7894 | 23.535 | 104.6024 | 32.4389
0.34401 | 64.9278 | 44.5624 | 93.7899 | 23.5249 | 104.6112 | 32.4639
0.34423 | 64.9527 | 44.496 | 93.8646 | 23.5174 | 104.6901 | 32.4764
0.34394 | 64.953 | 44.4285 | 93.9322 | 23.5372 | 104.7577 | 32.4765
0.34451 | 64.9776 | 44.9979 | 93.371 | 23.505 | 104.2006 | 32.4888
0.34495 | 65.0024 | 44.4334 | 93.9438 | 23.4827 | 104.7775 | 32.5012
0.34487 | 65.0025 | 44.6852 | 93.692 | 23.4876 | 104.5257 | 32.5012
0.34509 | 65.0275 | 44.8787 | 93.5068 | 23.4802 | 104.3447 | 32.5137
0.34523 | 65.0273 | 44.6587 | 93.7268 | 23.4703 | 104.5647 | 32.5137
0.34545 | 65.0523 | 44.7991 | 93.5947 | 23.4629 | 104.4367 | 32.5261
0.34574 | 65.0772 | 44.6025 | 93.7996 | 23.4505 | 104.6458 | 32.5386
0.34567 | 65.0521 | 44.366 | 94.0277 | 23.4481 | 104.8697 | 32.526
0.34603 | 65.0769 | 44.5647 | 93.8373 | 23.4309 | 104.6835 | 32.5385
0.34639 | 65.1269 | 44.5633 | 93.8554 | 23.421 | 104.7099 | 32.5635
0.34595 | 65.1022 | 44.7973 | 93.6131 | 23.4431 | 104.4635 | 32.5511
0.34624 | 65.1271 | 44.7032 | 93.7155 | 23.4308 | 104.57 | 32.5635
0.34675 | 65.1518 | 44.7864 | 93.6406 | 23.4038 | 104.4992 | 32.5759
0.34689 | 65.1768 | 44.7851 | 93.6502 | 23.4013 | 104.513 | 32.5884
0.34689 | 65.1768 | 44.3768 | 94.0585 | 23.4013 | 104.9213 | 32.5884
0.34703 | 65.1767 | 44.6735 | 93.7618 | 23.3916 | 104.6245 | 32.5883
0.34747 | 65.2014 | 44.4496 | 93.9939 | 23.3696 | 104.8608 | 32.6007
0.34768 | 65.2264 | 44.4361 | 94.0157 | 23.3623 | 104.8868 | 32.6132
0.34761 | 65.2265 | 44.3529 | 94.099 | 23.3671 | 104.97 | 32.6132
0.3479 | 65.2262 | 44.361 | 94.0908 | 23.3477 | 104.9618 | 32.6131
0.34804 | 65.2764 | 44.3785 | 94.09 | 23.3525 | 104.9694 | 32.6382
0.34819 | 65.2511 | 44.4618 | 93.9983 | 23.3355 | 104.8735 | 32.6256
0.3479 | 65.2514 | 44.5121 | 93.9481 | 23.3549 | 104.8233 | 32.6257
0.34855 | 65.276 | 44.4726 | 93.9958 | 23.3185 | 104.8751 | 32.638
0.34898 | 65.3007 | 44.4753 | 94.0013 | 23.2968 | 104.8848 | 32.6504
0.34891 | 65.326 | 44.4941 | 93.9909 | 23.3088 | 104.8786 | 32.663
0.34898 | 65.3259 | 44.5724 | 94.9126 | 23.304 | 105.8003 | 32.663
0.3492 | 65.3509 | 44.4469 | 95.0464 | 23.2967 | 105.9382 | 32.6754
0.34941 | 65.3759 | 44.5215 | 94.9802 | 23.2895 | 105.8761 | 32.6879
0.34963 | 65.3756 | 44.1271 | 94.3745 | 23.275 | 105.2704 | 32.6878
0.34948 | 65.3758 | 44.3237 | 94.1779 | 23.2846 | 105.0739 | 32.6879
0.34999 | 65.4257 | 44.2013 | 94.317 | 23.2653 | 105.2212 | 32.7128
0.35028 | 65.4506 | 44.2922 | 94.2344 | 23.2533 | 105.1428 | 32.7253
0.34984 | 65.451 | 44.4357 | 94.091 | 23.2822 | 104.9995 | 32.7255
0.35013 | 65.4759 | 44.3484 | 94.1866 | 23.2701 | 105.0992 | 32.7379
0.35078 | 65.4753 | 44.3677 | 94.1671 | 23.2269 | 105.0796 | 32.7376
0.35085 | 65.5004 | 44.5219 | 94.0213 | 23.2293 | 104.938 | 32.7502
0.35107 | 65.5002 | 44.9988 | 93.5443 | 23.215 | 104.461 | 32.7501
0.35092 | 65.5003 | 44.5089 | 94.0342 | 23.2245 | 104.951 | 32.7502
0.35128 | 65.5 | 44.4208 | 94.1222 | 23.2006 | 105.0389 | 32.75
0.35157 | 65.55 | 44.3475 | 94.2122 | 23.1959 | 105.1372 | 32.775
0.35136 | 65.5251 | 44.6767 | 93.8747 | 23.203 | 104.7955 | 32.7625
0.35179 | 65.575 | 44.768 | 93.8 | 23.1887 | 104.7292 | 32.7875
0.35215 | 65.5999 | 44.5777 | 93.9986 | 23.172 | 104.9319 | 32.7999
0.35215 | 65.5999 | 44.5027 | 94.0736 | 23.172 | 105.0069 | 32.7999
0.35193 | 65.6253 | 44.548 | 94.0368 | 23.1935 | 104.9743 | 32.8126
0.35258 | 65.6246 | 44.9084 | 93.6762 | 23.1507 | 104.6136 | 32.8123
0.35287 | 65.6495 | 45.0266 | 93.5663 | 23.1388 | 104.5079 | 32.8248
0.35308 | 65.6745 | 44.5516 | 94.0496 | 23.1317 | 104.9953 | 32.8372
0.35294 | 65.6746 | 45.2164 | 93.3848 | 23.1412 | 104.3306 | 32.8373
0.35308 | 65.6745 | 44.7118 | 93.8894 | 23.1317 | 104.8351 | 32.8372
0.3533 | 65.6995 | 44.5615 | 94.048 | 23.1247 | 104.9979 | 32.8497
0.35352 | 65.6993 | 44.9281 | 93.6814 | 23.1105 | 104.6312 | 32.8496
0.35323 | 65.6995 | 45.0653 | 93.5442 | 23.1294 | 104.4942 | 32.8498
0.35381 | 65.7242 | 44.8229 | 93.7949 | 23.0987 | 104.7489 | 32.8621
0.35431 | 65.7488 | 45.2502 | 93.3758 | 23.0728 | 104.3339 | 32.8744
0.35402 | 65.7743 | 44.9237 | 93.7108 | 23.0987 | 104.6732 | 32.8872
0.35431 | 65.774 | 45.2772 | 93.3572 | 23.0799 | 104.3195 | 32.887
0.35467 | 65.7737 | 45.314 | 93.3203 | 23.0563 | 104.2825 | 32.8868
0.35481 | 65.8239 | 45.2807 | 93.3703 | 23.0611 | 104.341 | 32.912
0.3551 | 65.8236 | 45.1202 | 93.5307 | 23.0424 | 104.5013 | 32.9118
0.35496 | 65.8238 | 45.2651 | 93.3859 | 23.0517 | 104.3565 | 32.9119
0.35532 | 65.8486 | 45.3006 | 93.3586 | 23.0354 | 104.3334 | 32.9243
0.35561 | 65.8735 | 45.162 | 93.5055 | 23.0237 | 104.4845 | 32.9368
0.35525 | 65.8739 | 44.9115 | 93.7562 | 23.0471 | 104.7351 | 32.9369
0.35561 | 65.8735 | 44.7271 | 93.9404 | 23.0237 | 104.9194 | 32.9368
0.35604 | 65.8983 | 45.382 | 93.2938 | 23.0027 | 104.2768 | 32.9491
0.35611 | 65.8982 | 45.4098 | 93.266 | 22.998 | 104.249 | 32.9491
0.35604 | 65.9234 | 44.9731 | 93.7111 | 23.0098 | 104.6983 | 32.9617
0.35647 | 65.923 | 45.2259 | 93.4581 | 22.9818 | 104.4453 | 32.9615
0.35676 | 65.9479 | 45.2417 | 93.4506 | 22.9702 | 104.442 | 32.974
0.35705 | 65.9728 | 45.3879 | 93.3127 | 22.9586 | 104.3082 | 32.9864
0.35683 | 65.9478 | 45.4198 | 93.2725 | 22.9655 | 104.2638 | 32.9739
0.35697 | 65.9729 | 45.5722 | 93.1285 | 22.9633 | 104.1239 | 32.9864
0.35733 | 65.9977 | 45.4391 | 93.2698 | 22.9471 | 104.2695 | 32.9989
0.35741 | 65.9977 | 45.2519 | 93.457 | 22.9424 | 104.4566 | 32.9988
0.35719 | 66.0231 | 45.5259 | 93.1915 | 22.9634 | 104.1953 | 33.0115
0.35777 | 66.0477 | 45.5524 | 93.1732 | 22.9333 | 104.1811 | 33.0238
0.35813 | 66.0473 | 45.2682 | 93.4573 | 22.9102 | 104.4652 | 33.0237
0.35805 | 66.0726 | 45.7162 | 93.0177 | 22.9218 | 104.0298 | 33.0363
0.35827 | 66.0724 | 45.2057 | 93.5281 | 22.9079 | 104.5402 | 33.0362
0.35856 | 66.0721 | 45.3235 | 93.4102 | 22.8895 | 104.4222 | 33.036
0.35863 | 66.1224 | 45.6158 | 93.1347 | 22.8989 | 104.1551 | 33.0612
0.35885 | 66.1222 | 45.6757 | 93.0747 | 22.885 | 104.0951 | 33.0611
0.3587 | 66.1223 | 45.3325 | 93.418 | 22.8943 | 104.4383 | 33.0611
0.35921 | 66.147 | 45.3802 | 93.3785 | 22.869 | 104.403 | 33.0735
0.3595 | 66.1719 | 45.7409 | 93.0261 | 22.8576 | 104.0547 | 33.0859
0.35906 | 66.1723 | 45.2016 | 93.5655 | 22.8852 | 104.5943 | 33.0862
0.3595 | 66.1971 | 45.4648 | 93.3106 | 22.8646 | 104.3434 | 33.0985
0.35993 | 66.1966 | 45.4292 | 93.346 | 22.837 | 104.3788 | 33.0983
0.36 | 66.2469 | 45.601 | 93.191 | 22.8464 | 104.2322 | 33.1235
0.36022 | 66.2467 | 45.3572 | 93.4347 | 22.8327 | 104.4759 | 33.1234
0.36007 | 66.2469 | 45.3528 | 93.4392 | 22.8419 | 104.4803 | 33.1234
0.36036 | 66.2466 | 45.2034 | 93.5885 | 22.8235 | 104.6296 | 33.1233
0.36072 | 66.2714 | 45.547 | 93.2532 | 22.8076 | 104.2984 | 33.1357
0.36043 | 66.2969 | 45.4936 | 93.3151 | 22.8329 | 104.3645 | 33.1484
0.36072 | 66.2966 | 45.5151 | 93.2935 | 22.8146 | 104.3429 | 33.1483
0.36122 | 66.3213 | 45.3217 | 93.4951 | 22.7896 | 104.5486 | 33.1606
0.3613 | 66.3212 | 45.4441 | 93.3727 | 22.785 | 104.4262 | 33.1606
0.36115 | 66.3465 | 45.4234 | 93.4018 | 22.8011 | 104.4596 | 33.1733
0.36166 | 66.346 | 45.6176 | 93.2074 | 22.7692 | 104.2651 | 33.173
0.36194 | 66.3709 | 45.7301 | 93.1032 | 22.7579 | 104.1651 | 33.1855
0.36209 | 66.396 | 45.6712 | 93.1705 | 22.7558 | 104.2365 | 33.198
0.36209 | 66.396 | 45.6685 | 93.1732 | 22.7558 | 104.2392 | 33.198
0.36216 | 66.3959 | 45.3883 | 93.4534 | 22.7513 | 104.5194 | 33.198
0.36238 | 66.4209 | 45.6194 | 93.2306 | 22.7446 | 104.3007 | 33.2104
0.36266 | 66.4206 | 45.74 | 93.1099 | 22.7264 | 104.18 | 33.2103
0.36245 | 66.446 | 45.6055 | 93.2529 | 22.747 | 104.3272 | 33.223
0.36288 | 66.4708 | 45.4458 | 93.4208 | 22.7267 | 104.4993 | 33.2354
0.36338 | 66.4702 | 45.1814 | 93.685 | 22.6951 | 104.7634 | 33.2351
0.3631 | 66.4957 | 45.1863 | 93.6886 | 22.7201 | 104.7713 | 33.2479
0.36338 | 66.4954 | 45.409 | 93.4658 | 22.702 | 104.5484 | 33.2477
0.36367 | 66.4951 | 45.0787 | 93.796 | 22.6839 | 104.8786 | 33.2476
0.36382 | 66.5202 | 45.4436 | 93.4395 | 22.6818 | 104.5262 | 33.2601
0.36411 | 66.5199 | 45.458 | 93.425 | 22.6638 | 104.5117 | 33.26
0.36389 | 66.5453 | 45.4882 | 93.4033 | 22.6842 | 104.4942 | 33.2727
0.36432 | 66.5449 | 45.8745 | 93.0168 | 22.6572 | 104.1076 | 33.2724
0.36461 | 66.5698 | 45.5177 | 93.3819 | 22.6461 | 104.4769 | 33.2849
0.36425 | 66.5701 | 45.5596 | 93.3401 | 22.6686 | 104.4352 | 33.2851
0.36454 | 66.595 | 45.785 | 93.123 | 22.6575 | 104.2222 | 33.2975
0.36504 | 66.6197 | 45.4175 | 93.4988 | 22.633 | 104.6021 | 33.3099
0.36511 | 66.6448 | 45.6347 | 93.2899 | 22.6354 | 104.3974 | 33.3224
0.36519 | 66.6447 | 45.7004 | 93.2242 | 22.6309 | 104.3317 | 33.3224
0.36533 | 66.6446 | 45.6951 | 93.2295 | 22.622 | 104.3369 | 33.3223
0.36569 | 66.6694 | 45.6167 | 93.3161 | 22.6065 | 104.4277 | 33.3347
0.36591 | 66.6944 | 45.7854 | 93.1558 | 22.5999 | 104.2715 | 33.3472
0.36583 | 66.6945 | 46.0417 | 92.8995 | 22.6044 | 104.0152 | 33.3472
0.36598 | 66.6943 | 45.8866 | 93.0545 | 22.5955 | 104.1703 | 33.3472
0.36634 | 66.7192 | 46.2262 | 92.7232 | 22.58 | 103.8431 | 33.3596
0.36641 | 66.7191 | 45.9046 | 93.0448 | 22.5756 | 104.1646 | 33.3595
0.36619 | 66.7445 | 45.7026 | 93.2553 | 22.5958 | 104.3793 | 33.3722
0.36677 | 66.7439 | 45.6644 | 93.2933 | 22.5602 | 104.4173 | 33.372
0.36713 | 66.7687 | 45.8264 | 93.1395 | 22.5448 | 104.2677 | 33.3844
0.36706 | 66.794 | 45.6405 | 93.3339 | 22.5561 | 104.4662 | 33.397
0.36727 | 66.7938 | 45.8403 | 93.134 | 22.5428 | 104.2663 | 33.3969
0.36742 | 66.7936 | 45.8772 | 93.097 | 22.5339 | 104.2293 | 33.3968
0.36763 | 66.8186 | 45.9397 | 93.0429 | 22.5275 | 104.1793 | 33.4093
0.36792 | 66.8435 | 45.6707 | 93.3202 | 22.5166 | 104.4607 | 33.4217
0.36756 | 66.8439 | 45.6064 | 93.3846 | 22.5387 | 104.5252 | 33.4219
0.36807 | 66.8685 | 45.8219 | 93.1773 | 22.5146 | 104.3221 | 33.4343
0.3685 | 66.8681 | 45.9348 | 93.0643 | 22.4881 | 104.209 | 33.4341
0.36814 | 66.8685 | 45.9546 | 93.0446 | 22.5102 | 104.1893 | 33.4342
0.3685 | 66.8933 | 46.2271 | 92.7804 | 22.4949 | 103.9292 | 33.4466
0.36886 | 66.9181 | 46.3202 | 92.6955 | 22.4797 | 103.8486 | 33.4591
0.369 | 66.9431 | 46.3045 | 92.7196 | 22.4777 | 103.8768 | 33.4716
0.36922 | 66.9429 | 46.1713 | 92.8527 | 22.4645 | 104.0099 | 33.4715
0.369 | 66.918 | 46.2226 | 92.7931 | 22.4708 | 103.9461 | 33.459
0.36936 | 66.9428 | 46.0273 | 92.9967 | 22.4557 | 104.1538 | 33.4714
0.36965 | 66.9677 | 46.2019 | 92.8304 | 22.4449 | 103.9916 | 33.4838
0.36944 | 66.9679 | 46.2055 | 92.8268 | 22.4581 | 103.9881 | 33.4839
0.36951 | 66.993 | 46.1268 | 92.9139 | 22.4605 | 104.0794 | 33.4965
0.37008 | 67.0176 | 45.9568 | 93.0921 | 22.4322 | 104.2617 | 33.5088
0.3703 | 67.0174 | 46.0472 | 93.0016 | 22.419 | 104.1712 | 33.5087
0.37023 | 67.0427 | 45.9976 | 93.0597 | 22.4302 | 104.2334 | 33.5213
0.37044 | 67.0424 | 45.9519 | 93.1053 | 22.4171 | 104.279 | 33.5212
0.3708 | 67.0673 | 45.8929 | 93.1726 | 22.402 | 104.3504 | 33.5336
0.37095 | 67.0923 | 46.3647 | 92.7091 | 22.4 | 103.8912 | 33.5462
0.37102 | 67.0922 | 46.1646 | 92.9092 | 22.3957 | 104.0912 | 33.5461
0.37102 | 67.0922 | 46.2622 | 92.8116 | 22.3957 | 103.9936 | 33.5461
0.37131 | 67.1171 | 46.2986 | 92.7835 | 22.385 | 103.9697 | 33.5586
0.3716 | 67.142 | 46.286 | 92.8044 | 22.3743 | 103.9947 | 33.571
0.37124 | 67.1424 | 46.7205 | 92.37 | 22.3961 | 103.5604 | 33.5712
0.37174 | 67.1419 | 46.1601 | 92.9302 | 22.3656 | 104.1205 | 33.5709
0.37217 | 67.1666 | 46.2109 | 92.8877 | 22.3463 | 104.0821 | 33.5833
0.3721 | 67.1919 | 46.2469 | 92.8601 | 22.3574 | 104.0587 | 33.5959
0.37224 | 67.2169 | 46.4534 | 92.6619 | 22.3555 | 103.8648 | 33.6085
0.37239 | 67.2168 | 46.5077 | 92.6076 | 22.3468 | 103.8104 | 33.6084
0.37275 | 67.2416 | 46.2428 | 92.8808 | 22.3319 | 104.0877 | 33.6208
0.37296 | 67.2414 | 46.098 | 93.0255 | 22.3189 | 104.2324 | 33.6207
0.3726 | 67.2417 | 46.2334 | 92.8902 | 22.3405 | 104.0972 | 33.6209
0.37311 | 67.2664 | 46.3162 | 92.8156 | 22.317 | 104.0267 | 33.6332
0.3734 | 67.2913 | 46.496 | 92.6441 | 22.3064 | 103.8594 | 33.6457
0.37325 | 67.2915 | 46.5406 | 92.5996 | 22.3151 | 103.8148 | 33.6457
0.37332 | 67.3166 | 46.6359 | 92.5127 | 22.3175 | 103.7321 | 33.6583
0.37376 | 67.3161 | 46.5649 | 92.5835 | 22.2916 | 103.8029 | 33.6581
0.37405 | 67.341 | 46.9369 | 92.2198 | 22.281 | 103.4433 | 33.6705
0.37419 | 67.3661 | 46.5406 | 92.6245 | 22.2792 | 103.8521 | 33.683
0.37412 | 67.3661 | 46.7776 | 92.3875 | 22.2835 | 103.6152 | 33.6831
0.37441 | 67.391 | 46.4017 | 92.7717 | 22.273 | 104.0035 | 33.6955
0.37469 | 67.4159 | 46.5936 | 92.5881 | 22.2625 | 103.8241 | 33.708
0.37469 | 67.4159 | 46.6175 | 92.5642 | 22.2625 | 103.8002 | 33.708
0.37455 | 67.4161 | 46.7808 | 92.4009 | 22.2711 | 103.6369 | 33.708
0.37505 | 67.4659 | 46.7245 | 92.4738 | 22.2544 | 103.7182 | 33.733
0.37541 | 67.4656 | 46.5207 | 92.6775 | 22.233 | 103.9218 | 33.7328
0.3752 | 67.491 | 46.5167 | 92.69 | 22.2526 | 103.9385 | 33.7455
0.37541 | 67.4907 | 46.7803 | 92.4263 | 22.2397 | 103.6748 | 33.7454
0.37585 | 67.4903 | 46.6413 | 92.5652 | 22.214 | 103.8136 | 33.7452
0.37599 | 67.5405 | 46.3414 | 92.8818 | 22.2189 | 104.1386 | 33.7703
0.37613 | 67.5404 | 46.6706 | 92.5526 | 22.2103 | 103.8093 | 33.7702
0.37592 | 67.5406 | 46.4863 | 92.7369 | 22.2231 | 103.9937 | 33.7703
0.37628 | 67.5654 | 46.6301 | 92.6014 | 22.2085 | 103.8623 | 33.7827
0.37664 | 67.5651 | 46.7673 | 92.4641 | 22.1871 | 103.7249 | 33.7825
0.37628 | 67.5654 | 46.618 | 92.6135 | 22.2085 | 103.8744 | 33.7827
0.37664 | 67.5902 | 46.4759 | 92.7639 | 22.1938 | 104.0289 | 33.7951
0.37714 | 67.6149 | 46.3868 | 92.8612 | 22.1707 | 104.1304 | 33.8075
0.37714 | 67.6149 | 46.2811 | 92.9669 | 22.1707 | 104.2361 | 33.8075
0.37721 | 67.64 | 46.3053 | 92.9511 | 22.1731 | 104.2244 | 33.82
0.37736 | 67.6399 | 46.5743 | 92.682 | 22.1646 | 103.9553 | 33.8199
0.37772 | 67.6647 | 46.3265 | 92.9381 | 22.15 | 104.2155 | 33.8323
0.37793 | 67.6897 | 46.331 | 92.9419 | 22.144 | 104.2235 | 33.8448
0.37772 | 67.6899 | 46.505 | 92.768 | 22.1567 | 104.0496 | 33.8449
0.37808 | 67.6895 | 46.376 | 92.8969 | 22.1355 | 104.1785 | 33.8448
0.37829 | 67.7145 | 46.7174 | 92.5638 | 22.1295 | 103.8495 | 33.8572
0.37829 | 67.6893 | 46.2582 | 93.0146 | 22.1228 | 104.2961 | 33.8446
0.37822 | 67.7145 | 46.6125 | 92.6687 | 22.1337 | 103.9545 | 33.8573
0.37873 | 67.714 | 46.7992 | 92.4818 | 22.1041 | 103.7675 | 33.857
0.37902 | 67.7389 | 46.8735 | 92.4158 | 22.0939 | 103.7057 | 33.8695
0.37909 | 67.764 | 46.8577 | 92.44 | 22.0963 | 103.734 | 33.882
0.37909 | 67.764 | 46.7709 | 92.5268 | 22.0963 | 103.8208 | 33.882
0.3793 | 67.7638 | 46.9 | 92.3976 | 22.0836 | 103.6916 | 33.8819
0.37959 | 67.8139 | 46.792 | 92.5223 | 22.0801 | 103.8246 | 33.9069
0.37981 | 67.8137 | 46.7408 | 92.5735 | 22.0674 | 103.8757 | 33.9068
0.37952 | 67.814 | 47.0016 | 92.3128 | 22.0843 | 103.6151 | 33.907
0.38002 | 67.8386 | 47.0092 | 92.3134 | 22.0615 | 103.6198 | 33.9193
0.38038 | 67.8635 | 46.7277 | 92.6032 | 22.0471 | 103.9137 | 33.9317
0.3801 | 67.8637 | 46.9639 | 92.367 | 22.0639 | 103.6777 | 33.9319
0.38038 | 67.8886 | 46.9774 | 92.3618 | 22.0537 | 103.6766 | 33.9443
0.38082 | 67.8882 | 46.7727 | 92.5664 | 22.0286 | 103.8811 | 33.9441
0.38089 | 67.9133 | 46.7731 | 92.5744 | 22.031 | 103.8933 | 33.9567
0.3811 | 67.9131 | 46.5428 | 92.8046 | 22.0185 | 104.1234 | 33.9565
0.38096 | 67.9132 | 46.5469 | 92.8005 | 22.0268 | 104.1194 | 33.9566
0.38139 | 67.938 | 46.5644 | 92.7913 | 22.0084 | 104.1143 | 33.969
0.38175 | 67.9628 | 46.6647 | 92.6993 | 21.9941 | 104.0264 | 33.9814
0.38139 | 67.9632 | 47.0164 | 92.3477 | 22.015 | 103.6749 | 33.9816
0.38161 | 67.9881 | 46.7515 | 92.6209 | 22.009 | 103.9523 | 33.9941
0.38204 | 67.9877 | 46.6117 | 92.7606 | 21.984 | 104.0918 | 33.9938
0.38226 | 68.0126 | 46.8393 | 92.5413 | 21.9781 | 103.8767 | 34.0063
0.38226 | 68.0378 | 46.7286 | 92.6604 | 21.9847 | 104 | 34.0189
0.38233 | 68.0378 | 46.9828 | 92.4062 | 21.9805 | 103.7458 | 34.0189
0.38276 | 68.0373 | 47.1437 | 92.2451 | 21.9556 | 103.5847 | 34.0187
0.3829 | 68.0875 | 46.6512 | 92.7543 | 21.9605 | 104.1023 | 34.0438
0.3829 | 68.0624 | 46.8083 | 92.5889 | 21.9539 | 103.9326 | 34.0312
0.38283 | 68.0876 | 46.7021 | 92.7035 | 21.9646 | 104.0514 | 34.0438
0.38326 | 68.1123 | 46.8802 | 92.5336 | 21.9463 | 103.8857 | 34.0562
0.38348 | 68.1121 | 46.7385 | 92.6752 | 21.9339 | 104.0273 | 34.0561
0.38319 | 68.1124 | 46.8622 | 92.5516 | 21.9505 | 103.9037 | 34.0562
0.3837 | 68.1371 | 46.4314 | 92.9907 | 21.928 | 104.3468 | 34.0685
0.38406 | 68.1367 | 46.6454 | 92.7765 | 21.9074 | 104.1327 | 34.0684
0.38413 | 68.1618 | 46.6976 | 92.7327 | 21.9098 | 104.093 | 34.0809
0.38427 | 68.1617 | 46.4453 | 92.985 | 21.9016 | 104.3452 | 34.0808
0.38435 | 68.1868 | 46.6805 | 92.7581 | 21.904 | 104.1226 | 34.0934
0.38463 | 68.2117 | 46.8833 | 92.5636 | 21.8941 | 103.9322 | 34.1058
0.38499 | 68.2113 | 46.9041 | 92.5427 | 21.8735 | 103.9113 | 34.1057
0.38456 | 68.2369 | 46.8024 | 92.6529 | 21.9047 | 104.0258 | 34.1185
0.38499 | 68.2365 | 46.6701 | 92.7851 | 21.88 | 104.1578 | 34.1182
0.38543 | 68.2612 | 46.4043 | 93.0591 | 21.8619 | 104.436 | 34.1306
0.38521 | 68.2615 | 46.4381 | 93.0254 | 21.8742 | 104.4023 | 34.1307
0.38535 | 68.2613 | 46.5954 | 92.8681 | 21.866 | 104.245 | 34.1307
0.38579 | 68.2861 | 46.5127 | 92.959 | 21.8479 | 104.34 | 34.143
0.386 | 68.2858 | 46.6211 | 92.8505 | 21.8356 | 104.2315 | 34.1429
0.38622 | 68.3108 | 46.573 | 92.907 | 21.8299 | 104.2921 | 34.1554
0.38607 | 68.3109 | 47.0772 | 92.4028 | 21.8381 | 103.788 | 34.1555
0.38629 | 68.3359 | 46.8982 | 92.5901 | 21.8323 | 103.9795 | 34.168
0.38665 | 68.3607 | 47.0223 | 92.4743 | 21.8184 | 103.8678 | 34.1804
0.38665 | 68.3607 | 47.3876 | 92.109 | 21.8184 | 103.5025 | 34.1804
0.38658 | 68.3608 | 46.8204 | 92.6762 | 21.8225 | 104.0697 | 34.1804
0.38701 | 68.3855 | 46.8406 | 92.6643 | 21.8045 | 104.0619 | 34.1928
0.38744 | 68.4103 | 47.0403 | 92.4728 | 21.7866 | 103.8745 | 34.2051
0.38737 | 68.4103 | 47.0749 | 92.4382 | 21.7906 | 103.84 | 34.2052
0.38751 | 68.4354 | 47.0083 | 92.5132 | 21.789 | 103.9191 | 34.2177
0.3878 | 68.4351 | 47.3615 | 92.1599 | 21.7727 | 103.5657 | 34.2175
0.38795 | 68.4601 | 47.1509 | 92.3788 | 21.7711 | 103.7889 | 34.2301
0.38816 | 68.4851 | 47.3637 | 92.1744 | 21.7654 | 103.5885 | 34.2425
0.38795 | 68.4601 | 47.0641 | 92.4656 | 21.7711 | 103.8757 | 34.2301
0.38838 | 68.51 | 46.94 | 92.6064 | 21.7597 | 104.0247 | 34.255
0.38874 | 68.5097 | 47.281 | 92.2653 | 21.7395 | 103.6835 | 34.2548
0.38838 | 68.51 | 47.2485 | 93.2979 | 21.7597 | 104.7162 | 34.255
0.38874 | 68.5348 | 47.1338 | 92.4208 | 21.7459 | 103.8433 | 34.2674
0.3891 | 68.5597 | 47.1468 | 92.4161 | 21.7322 | 103.8427 | 34.2798
0.38924 | 68.5847 | 46.9391 | 92.6322 | 21.7306 | 104.0629 | 34.2923
0.38939 | 68.6097 | 47.4393 | 92.1403 | 21.729 | 103.5753 | 34.3049
0.38932 | 68.5846 | 46.9787 | 92.5925 | 21.7265 | 104.0233 | 34.2923
0.38968 | 68.6094 | 46.9939 | 92.5856 | 21.7128 | 104.0205 | 34.3047
0.39004 | 68.6342 | 46.8676 | 92.7202 | 21.6991 | 104.1592 | 34.3171
0.38975 | 68.6345 | 46.7687 | 92.8192 | 21.7153 | 104.2583 | 34.3173
0.38989 | 68.6596 | 47.1468 | 92.4494 | 21.7137 | 103.8927 | 34.3298
0.3904 | 68.6591 | 47.352 | 92.2441 | 21.6855 | 103.6872 | 34.3295
0.39061 | 68.684 | 47.0276 | 92.5768 | 21.6799 | 104.0241 | 34.342
0.39054 | 68.6841 | 47.5098 | 92.0946 | 21.6839 | 103.5419 | 34.342
0.39076 | 68.709 | 47.3219 | 92.2908 | 21.6783 | 103.7423 | 34.3545
0.39112 | 68.7087 | 47.2585 | 92.3541 | 21.6582 | 103.8055 | 34.3543
0.39126 | 68.7337 | 47.1761 | 92.4448 | 21.6567 | 103.9005 | 34.3669
0.39133 | 68.7336 | 47.2071 | 92.4138 | 21.6527 | 103.8694 | 34.3668
0.39133 | 68.7336 | 47.545 | 92.0759 | 21.6527 | 103.5315 | 34.3668
0.39169 | 68.7836 | 47.2796 | 92.358 | 21.6455 | 103.8219 | 34.3918
0.39198 | 68.7833 | 47.3012 | 92.3363 | 21.6295 | 103.8002 | 34.3917
0.39162 | 68.7837 | 47.5134 | 92.1242 | 21.6495 | 103.5882 | 34.3919
0.39205 | 68.8084 | 47.6344 | 92.0114 | 21.632 | 103.4795 | 34.4042
0.39256 | 68.8331 | 47.5467 | 92.1074 | 21.6105 | 103.5796 | 34.4166
0.39248 | 68.8332 | 47.5939 | 92.0602 | 21.6144 | 103.5324 | 34.4166
0.39263 | 68.833 | 47.415 | 92.239 | 21.6065 | 103.7112 | 34.4165
0.39263 | 68.8582 | 47.4299 | 92.2325 | 21.6129 | 103.7089 | 34.4291
0.39306 | 68.8578 | 47.2962 | 92.3661 | 21.589 | 103.8424 | 34.4289
0.39335 | 68.8826 | 46.8807 | 92.7899 | 21.5795 | 104.2703 | 34.4413
0.39299 | 68.883 | 47.2882 | 92.3825 | 21.5994 | 103.863 | 34.4415
0.39335 | 68.8826 | 47.3691 | 92.3015 | 21.5795 | 103.7819 | 34.4413
0.39371 | 68.9326 | 47.5715 | 92.1157 | 21.5725 | 103.6045 | 34.4663
0.39364 | 68.9327 | 47.0677 | 92.6196 | 21.5764 | 104.1084 | 34.4664
0.39364 | 68.9579 | 46.9135 | 92.7822 | 21.5828 | 104.2751 | 34.4789
0.39414 | 68.9574 | 47.4887 | 92.2068 | 21.5551 | 103.6997 | 34.4787
0.39443 | 68.9823 | 47.4186 | 92.2852 | 21.5457 | 103.7822 | 34.4911
0.39457 | 69.0073 | 47.3974 | 92.3147 | 21.5441 | 103.8159 | 34.5036
0.39443 | 69.0074 | 47.0169 | 92.6953 | 21.552 | 104.1965 | 34.5037
0.39465 | 69.0072 | 46.8797 | 92.8324 | 21.5402 | 104.3336 | 34.5036
0.39493 | 69.0321 | 46.9041 | 92.8163 | 21.5308 | 104.3216 | 34.516
0.39508 | 69.0319 | 46.9889 | 92.7314 | 21.5229 | 104.2368 | 34.516
0.39486 | 69.0573 | 47.5418 | 92.187 | 21.5411 | 103.6966 | 34.5287
0.39537 | 69.0568 | 47.5656 | 92.163 | 21.5135 | 103.6725 | 34.5284
0.39573 | 69.0816 | 47.5103 | 92.2266 | 21.5002 | 103.7402 | 34.5408
0.39565 | 69.0817 | 47.4748 | 92.2621 | 21.5041 | 103.7758 | 34.5409
0.3958 | 69.1067 | 47.6952 | 92.0501 | 21.5026 | 103.5679 | 34.5534
0.39609 | 69.1065 | 47.8162 | 91.929 | 21.4869 | 103.4467 | 34.5532
0.39623 | 69.1315 | 47.3633 | 92.3902 | 21.4854 | 103.9121 | 34.5657
0.39652 | 69.1564 | 47.6794 | 92.0824 | 21.4761 | 103.6085 | 34.5782
0.39623 | 69.1567 | 47.7339 | 92.028 | 21.4918 | 103.5541 | 34.5783
0.39673 | 69.1813 | 47.3759 | 92.3942 | 21.4707 | 103.9245 | 34.5907
0.39709 | 69.1809 | 47.2395 | 92.5305 | 21.4511 | 104.0607 | 34.5905
0.39673 | 69.1813 | 47.6115 | 92.1586 | 21.4707 | 103.6889 | 34.5907
0.39702 | 69.2062 | 47.5292 | 92.2492 | 21.4613 | 103.7836 | 34.6031
0.39738 | 69.231 | 47.6111 | 92.1756 | 21.4481 | 103.7141 | 34.6155
0.3976 | 69.2308 | 47.6808 | 92.1058 | 21.4364 | 103.6443 | 34.6154
0.39781 | 69.2557 | 47.384 | 92.4109 | 21.4311 | 103.9536 | 34.6279
0.3976 | 69.256 | 47.5157 | 92.2793 | 21.4428 | 103.822 | 34.628
0.39796 | 69.2556 | 47.7856 | 92.0093 | 21.4233 | 103.5519 | 34.6278
0.39825 | 69.2805 | 47.4577 | 92.3455 | 21.414 | 103.8922 | 34.6402
0.39817 | 69.2805 | 47.4753 | 92.3279 | 21.4179 | 103.8747 | 34.6403
0.3981 | 69.2806 | 47.4191 | 92.3841 | 21.4218 | 103.9309 | 34.6403
0.39861 | 69.3053 | 47.7347 | 92.0768 | 21.4009 | 103.6276 | 34.6526
0.3989 | 69.3302 | 47.6565 | 92.1633 | 21.3917 | 103.7183 | 34.6651
0.39882 | 69.3554 | 47.562 | 92.2662 | 21.4019 | 103.8254 | 34.6777
0.39904 | 69.3552 | 47.6907 | 92.1374 | 21.3902 | 103.6966 | 34.6776
0.3994 | 69.3548 | 48.081 | 91.747 | 21.3708 | 103.3061 | 34.6774
0.39954 | 69.405 | 48.0919 | 91.7528 | 21.3757 | 103.3203 | 34.7025
0.39976 | 69.4048 | 47.7627 | 92.0819 | 21.3641 | 103.6494 | 34.7024
0.39954 | 69.405 | 47.7393 | 92.1054 | 21.3757 | 103.6729 | 34.7025
0.39998 | 69.4298 | 47.6938 | 92.1592 | 21.3588 | 103.7308 | 34.7149
0.40034 | 69.4546 | 47.89 | 91.9712 | 21.3458 | 103.547 | 34.7273
0.3999 | 69.4298 | 47.8576 | 91.9954 | 21.3626 | 103.567 | 34.7149
0.40026 | 69.4546 | 48.0257 | 91.8355 | 21.3496 | 103.4113 | 34.7273
0.40077 | 69.4541 | 48.0036 | 91.8575 | 21.3226 | 103.4332 | 34.7271
0.40084 | 69.4792 | 48.0046 | 91.8648 | 21.3251 | 103.4447 | 34.7396
0.40098 | 69.5043 | 47.9942 | 91.8836 | 21.3236 | 103.4676 | 34.7521
0.40091 | 69.5043 | 48.6275 | 91.2503 | 21.3275 | 102.8344 | 34.7522
0.40127 | 69.504 | 48.4836 | 91.3941 | 21.3083 | 102.9781 | 34.752
0.40156 | 69.5288 | 48.0019 | 91.8841 | 21.2992 | 103.4722 | 34.7644
0.40134 | 69.5291 | 48.1175 | 91.7686 | 21.3107 | 103.3567 | 34.7645
0.40156 | 69.554 | 47.7523 | 92.1421 | 21.3054 | 103.7344 | 34.777
0.40185 | 69.5789 | 47.7577 | 92.145 | 21.2964 | 103.7414 | 34.7894
0.40206 | 69.5787 | 47.9138 | 91.9888 | 21.2849 | 103.5852 | 34.7893
0.40199 | 69.6039 | 47.8333 | 92.0777 | 21.295 | 103.6784 | 34.802
0.40228 | 69.6036 | 48.2192 | 91.6917 | 21.2796 | 103.2923 | 34.8018
0.40271 | 69.6284 | 48.145 | 91.7742 | 21.2629 | 103.3789 | 34.8142
0.40286 | 69.6534 | 48.2808 | 91.6467 | 21.2615 | 103.2556 | 34.8267
0.40293 | 69.6533 | 48.5938 | 91.3337 | 21.2577 | 102.9426 | 34.8267
0.40271 | 69.6535 | 48.4558 | 91.4717 | 21.2692 | 103.0807 | 34.8268
0.40322 | 69.6782 | 48.1684 | 92.7674 | 21.2487 | 104.3804 | 34.8391
0.40343 | 69.678 | 48.0788 | 91.8569 | 21.2373 | 103.4699 | 34.839
0.40307 | 69.6783 | 47.9889 | 91.9469 | 21.2563 | 103.56 | 34.8392
0.40358 | 69.703 | 48.1346 | 91.8094 | 21.2359 | 103.4266 | 34.8515
0.40401 | 69.7277 | 47.7676 | 92.1847 | 21.2193 | 103.806 | 34.8639
0.40401 | 69.7529 | 48.1791 | 91.7816 | 21.2255 | 103.407 | 34.8764
0.40415 | 69.7528 | 48.1436 | 91.817 | 21.2179 | 103.4425 | 34.8764
0.40423 | 69.7779 | 48.0279 | 91.9411 | 21.2203 | 103.5707 | 34.8889
0.40444 | 69.8028 | 47.8283 | 92.149 | 21.2152 | 103.7828 | 34.9014
0.4048 | 69.8024 | 48.0613 | 91.9159 | 21.1962 | 103.5496 | 34.9012
0.40444 | 69.8028 | 47.9665 | 92.0108 | 21.2152 | 103.6446 | 34.9014
0.4048 | 69.8276 | 48.0847 | 91.9009 | 21.2024 | 103.5388 | 34.9138
0.40523 | 69.8523 | 48.2133 | 91.7805 | 21.1859 | 103.4226 | 34.9262
0.40516 | 69.8524 | 48.1134 | 91.8804 | 21.1897 | 103.5225 | 34.9262
0.40523 | 69.8523 | 47.89 | 92.1038 | 21.1859 | 103.7459 | 34.9262
0.40567 | 69.8771 | 47.9969 | 92.0052 | 21.1694 | 103.6513 | 34.9385
0.40595 | 69.8768 | 48.0775 | 91.9245 | 21.1544 | 103.5706 | 34.9384
0.4061 | 69.9018 | 47.872 | 92.1383 | 21.153 | 103.7886 | 34.9509
0.40603 | 69.9019 | 48.1567 | 91.8536 | 21.1568 | 103.5039 | 34.9509
0.40617 | 69.9017 | 47.9746 | 92.0357 | 21.1492 | 103.686 | 34.9509
0.40639 | 69.9518 | 48.1018 | 91.9252 | 21.1503 | 103.5838 | 34.9759
0.4066 | 69.9516 | 48.0123 | 92.0146 | 21.139 | 103.6732 | 34.9758
0.40639 | 69.9518 | 48.2866 | 91.7404 | 21.1503 | 103.399 | 34.9759
0.40689 | 69.9765 | 47.9789 | 92.0563 | 21.1302 | 103.7191 | 34.9883
0.40732 | 70.0012 | 47.7915 | 92.2519 | 21.1138 | 103.9188 | 35.0006
0.40718 | 70.0014 | 48.1783 | 91.8652 | 21.1213 | 103.5321 | 35.0007
0.40739 | 70.0263 | 48.1485 | 91.9033 | 21.1163 | 103.5744 | 35.0132
0.40768 | 70.026 | 48.2885 | 91.7632 | 21.1013 | 103.4342 | 35.013
0.40775 | 70.0511 | 48.0878 | 91.9723 | 21.1037 | 103.6475 | 35.0256
0.40797 | 70.0509 | 47.7609 | 92.2991 | 21.0925 | 103.9743 | 35.0255
0.40775 | 70.0511 | 47.8292 | 92.2309 | 21.1037 | 103.9061 | 35.0256
0.40819 | 70.0759 | 48.0239 | 92.0444 | 21.0874 | 103.7237 | 35.0379
0.40855 | 70.1007 | 47.8324 | 92.2442 | 21.0749 | 103.9276 | 35.0503
0.40826 | 70.101 | 48.0478 | 92.0289 | 21.0898 | 103.7124 | 35.0505
0.4084 | 70.1008 | 47.9435 | 92.1331 | 21.0824 | 103.8166 | 35.0504
0.40891 | 70.1255 | 48.0347 | 92.0502 | 21.0624 | 103.7377 | 35.0627
0.40912 | 70.1504 | 47.9322 | 92.161 | 21.0574 | 103.8527 | 35.0752
0.40927 | 70.1503 | 48.1567 | 91.9364 | 21.0499 | 103.6281 | 35.0751
0.4092 | 70.1503 | 48.0248 | 92.0683 | 21.0536 | 103.7601 | 35.0752
0.40956 | 70.1751 | 48.1639 | 91.9375 | 21.0412 | 103.6334 | 35.0876
0.40984 | 70.2 | 48.3726 | 91.7371 | 21.0325 | 103.4371 | 35.1
0.40984 | 70.2 | 48.2079 | 91.9018 | 21.0325 | 103.6018 | 35.1
0.4097 | 70.2002 | 48.2723 | 91.8375 | 21.0399 | 103.5375 | 35.1001
0.4102 | 70.1996 | 48.2034 | 91.9062 | 21.0139 | 103.6061 | 35.0998
0.41049 | 70.2245 | 48.2394 | 91.8785 | 21.0052 | 103.5826 | 35.1123
0.41028 | 70.2499 | 48.2511 | 91.8752 | 21.0225 | 103.5836 | 35.125
0.41056 | 70.2496 | 48.1863 | 91.9399 | 21.0076 | 103.6482 | 35.1248
0.41092 | 70.2492 | 48.0567 | 92.0694 | 20.9891 | 103.7776 | 35.1246
0.411 | 70.2743 | 48.0694 | 92.0651 | 20.9916 | 103.7775 | 35.1372
0.41121 | 70.2741 | 48.082 | 92.0524 | 20.9805 | 103.7648 | 35.1371
0.41107 | 70.2743 | 48.342 | 91.7925 | 20.9879 | 103.5048 | 35.1371
0.41143 | 70.2991 | 48.1197 | 92.023 | 20.9755 | 103.7395 | 35.1495
0.41179 | 70.349 | 48.2012 | 91.9582 | 20.9693 | 103.683 | 35.1745
0.41143 | 70.3242 | 48.4464 | 91.7047 | 20.9816 | 103.4254 | 35.1621
0.41179 | 70.349 | 48.427 | 91.7324 | 20.9693 | 103.4572 | 35.1745
0.41215 | 70.3738 | 48.5119 | 91.6557 | 20.957 | 103.3847 | 35.1869
0.41229 | 70.3737 | 48.441 | 92.7266 | 20.9497 | 104.4555 | 35.1868
0.41244 | 70.3987 | 48.6167 | 91.5592 | 20.9484 | 103.2924 | 35.1994
0.41244 | 70.3987 | 48.5565 | 91.6194 | 20.9484 | 103.3526 | 35.1994
0.4128 | 70.4235 | 48.1872 | 91.997 | 20.9361 | 103.7343 | 35.2118
0.41308 | 70.4232 | 48.0954 | 92.0887 | 20.9215 | 103.8259 | 35.2116
0.41287 | 70.4234 | 48.3672 | 91.817 | 20.9325 | 103.5542 | 35.2117
0.41308 | 70.4484 | 48.1328 | 92.0597 | 20.9276 | 103.8011 | 35.2242
0.41337 | 70.4733 | 48.1908 | 92.01 | 20.919 | 103.7555 | 35.2366
0.41359 | 70.473 | 48.2084 | 91.9923 | 20.908 | 103.7378 | 35.2365
0.41344 | 70.4984 | 48.3154 | 91.8938 | 20.9214 | 103.6435 | 35.2492
0.41388 | 70.4979 | 48.3276 | 91.8814 | 20.8995 | 103.6311 | 35.249
0.41417 | 70.5228 | 48.3744 | 91.8429 | 20.8909 | 103.5967 | 35.2614
0.41431 | 70.5226 | 47.8279 | 92.3893 | 20.8836 | 104.1431 | 35.2613
0.41431 | 70.5478 | 48.1971 | 92.0285 | 20.8897 | 103.7865 | 35.2739
0.41431 | 70.5478 | 48.0356 | 92.19 | 20.8897 | 103.948 | 35.2739
0.41467 | 70.5726 | 48.436 | 91.7979 | 20.8775 | 103.56 | 35.2863
0.41503 | 70.5974 | 48.0028 | 92.2394 | 20.8654 | 104.0056 | 35.2987
0.4146 | 70.5727 | 48.1373 | 92.0966 | 20.8812 | 103.8587 | 35.2863
0.41503 | 70.5974 | 48.1396 | 92.1026 | 20.8654 | 103.8688 | 35.2987
0.41553 | 70.6221 | 47.8832 | 92.3672 | 20.846 | 104.1375 | 35.311
0.41546 | 70.6221 | 47.8751 | 92.3753 | 20.8496 | 104.1457 | 35.3111
0.41568 | 70.6471 | 47.8976 | 92.3611 | 20.8448 | 104.1356 | 35.3235
0.41575 | 70.647 | 47.7186 | 92.5401 | 20.8412 | 104.3146 | 35.3235
0.41597 | 70.672 | 47.9803 | 92.2867 | 20.8363 | 104.0654 | 35.336
0.41633 | 70.6716 | 48.1162 | 92.1507 | 20.8182 | 103.9293 | 35.3358
0.41597 | 70.672 | 48.3807 | 91.8863 | 20.8363 | 103.665 | 35.336
0.41633 | 70.6968 | 47.8548 | 92.4205 | 20.8243 | 104.2033 | 35.3484
0.41661 | 70.7216 | 47.6632 | 92.6204 | 20.8158 | 104.4073 | 35.3608
0.41669 | 70.7216 | 47.5755 | 92.7081 | 20.8122 | 104.495 | 35.3608
0.41669 | 70.7467 | 47.8414 | 92.4505 | 20.8183 | 104.2417 | 35.3734
0.41705 | 70.7715 | 48.0613 | 92.2389 | 20.8062 | 104.0342 | 35.3858
0.41741 | 70.7711 | 48.4446 | 91.8555 | 20.7882 | 103.6507 | 35.3856
0.41748 | 70.7962 | 48.0914 | 92.217 | 20.7906 | 104.0164 | 35.3981
0.41748 | 70.7962 | 48.1805 | 92.1279 | 20.7906 | 103.9273 | 35.3981
0.41755 | 70.7962 | 48.2178 | 92.0906 | 20.787 | 103.89 | 35.3981
0.41791 | 70.821 | 48.5408 | 91.7759 | 20.775 | 103.5794 | 35.4105
0.41805 | 70.8208 | 48.646 | 91.6706 | 20.7678 | 103.4741 | 35.4104
0.41777 | 70.8211 | 48.6158 | 91.7009 | 20.7822 | 103.5045 | 35.4106
0.41834 | 70.8457 | 48.7157 | 91.6092 | 20.7595 | 103.4168 | 35.4228
0.4187 | 70.8705 | 48.3613 | 91.9719 | 20.7476 | 103.7836 | 35.4352
0.41863 | 70.8706 | 48.2979 | 92.0353 | 20.7511 | 103.8471 | 35.4353
0.41878 | 70.8956 | 48.2992 | 92.0424 | 20.75 | 103.8583 | 35.4478
0.41899 | 70.8954 | 48.7373 | 91.6042 | 20.7392 | 103.4201 | 35.4477
0.41928 | 70.9202 | 48.9047 | 91.4451 | 20.7309 | 103.2651 | 35.4601
0.41957 | 70.9199 | 48.5912 | 91.7585 | 20.7166 | 103.5785 | 35.46
0.41921 | 70.9203 | 49.0782 | 91.2716 | 20.7345 | 103.0917 | 35.4602
0.41964 | 70.945 | 49.0998 | 91.2582 | 20.719 | 103.0824 | 35.4725
0.42 | 70.9698 | 48.9236 | 91.4427 | 20.7072 | 103.271 | 35.4849
0.41978 | 70.97 | 48.6311 | 91.7353 | 20.7179 | 103.5636 | 35.485
0.41993 | 70.9699 | 48.7157 | 91.6506 | 20.7107 | 103.4789 | 35.4849
0.42043 | 70.9694 | 49.1893 | 91.1769 | 20.6858 | 103.0051 | 35.4847
0.42065 | 70.9943 | 48.9815 | 91.393 | 20.6811 | 103.2254 | 35.4972
0.42072 | 71.0194 | 48.8174 | 91.5654 | 20.6835 | 103.402 | 35.5097
0.42072 | 71.0194 | 48.5295 | 91.8533 | 20.6835 | 103.6899 | 35.5097
0.42094 | 71.0192 | 48.8926 | 91.4902 | 20.6728 | 103.3267 | 35.5096
0.42122 | 71.0441 | 48.6609 | 91.7302 | 20.6646 | 103.5708 | 35.522
0.42122 | 71.0441 | 48.7121 | 91.679 | 20.6646 | 103.5196 | 35.522
0.42108 | 71.0694 | 48.337 | 92.0625 | 20.6777 | 103.9074 | 35.5347
0.42151 | 71.0941 | 48.7216 | 91.6861 | 20.6623 | 103.5351 | 35.547
0.42194 | 71.0936 | 48.8377 | 91.5699 | 20.6411 | 103.4188 | 35.5468
0.42173 | 71.119 | 48.7463 | 91.6697 | 20.6577 | 103.5229 | 35.5595
0.42202 | 71.1187 | 48.8503 | 91.5656 | 20.6435 | 103.4188 | 35.5594
0.42223 | 71.1185 | 48.9236 | 91.4923 | 20.6329 | 103.3454 | 35.5593
0.42245 | 71.1435 | 49.1349 | 91.2893 | 20.6282 | 103.1465 | 35.5717
0.42266 | 71.1432 | 48.5515 | 91.8726 | 20.6176 | 103.7298 | 35.5716
0.42238 | 71.1435 | 48.6311 | 91.7931 | 20.6318 | 103.6504 | 35.5718
0.42288 | 71.1682 | 48.8822 | 91.5502 | 20.613 | 103.4116 | 35.5841
0.42317 | 71.1679 | 48.8692 | 91.5631 | 20.5989 | 103.4244 | 35.5839
0.42295 | 71.1681 | 48.5699 | 91.8625 | 20.6095 | 103.7239 | 35.5841
0.42302 | 71.1932 | 48.803 | 91.6378 | 20.6119 | 103.5033 | 35.5966
0.4236 | 71.2178 | 48.7306 | 92.7184 | 20.5896 | 104.588 | 35.6089
0.42374 | 71.2428 | 48.686 | 91.7713 | 20.5885 | 103.6451 | 35.6214
0.42389 | 71.2426 | 48.6982 | 91.759 | 20.5815 | 103.6328 | 35.6213
0.42382 | 71.2427 | 48.5565 | 91.9008 | 20.585 | 103.7746 | 35.6214
0.42418 | 71.2675 | 48.7697 | 91.6958 | 20.5734 | 103.5738 | 35.6338
0.42447 | 71.2924 | 48.7234 | 91.7504 | 20.5653 | 103.6325 | 35.6462
0.42432 | 71.2925 | 48.7405 | 91.7334 | 20.5723 | 103.6155 | 35.6463
0.42432 | 71.3177 | 48.9788 | 91.5035 | 20.5782 | 103.3897 | 35.6588
0.42483 | 71.3172 | 48.5362 | 91.9459 | 20.5537 | 103.8321 | 35.6586
0.42511 | 71.3169 | 48.6123 | 91.8697 | 20.5397 | 103.7558 | 35.6584
0.42497 | 71.3422 | 49.1592 | 91.3312 | 20.5526 | 103.2216 | 35.6711
0.42519 | 71.3671 | 49.1066 | 91.3921 | 20.548 | 103.2867 | 35.6836
0.42555 | 71.3668 | 48.9204 | 91.5782 | 20.5306 | 103.4727 | 35.6834
0.42569 | 71.3918 | 49.0027 | 91.5043 | 20.5295 | 103.4029 | 35.6959
0.42591 | 71.3916 | 49.1898 | 91.3171 | 20.519 | 103.2157 | 35.6958
0.42569 | 71.3918 | 48.8057 | 91.7013 | 20.5295 | 103.5999 | 35.6959
0.42605 | 71.4166 | 49.0036 | 91.5116 | 20.518 | 103.4144 | 35.7083
0.42641 | 71.4414 | 49.12 | 91.4035 | 20.5064 | 103.3104 | 35.7207
0.42612 | 71.4417 | 49.3851 | 91.1385 | 20.5204 | 103.0454 | 35.7208
0.42641 | 71.4665 | 49.1664 | 91.3655 | 20.5123 | 103.2766 | 35.7333
0.42691 | 71.466 | 49.4744 | 91.0573 | 20.488 | 102.9683 | 35.733
0.42699 | 71.4911 | 49.4835 | 91.0566 | 20.4904 | 102.9717 | 35.7455
0.42713 | 71.4909 | 49.2915 | 91.2485 | 20.4835 | 103.1637 | 35.7455
0.42713 | 71.5161 | 49.2802 | 91.2682 | 20.4894 | 103.1876 | 35.7581
0.42749 | 71.5157 | 49.4897 | 91.0586 | 20.472 | 102.9779 | 35.7579
0.42763 | 71.5408 | 49.5294 | 91.0272 | 20.471 | 102.9507 | 35.7704
0.42749 | 71.5157 | 49.3891 | 91.1592 | 20.472 | 103.0785 | 35.7579
0.42771 | 71.5407 | 49.3959 | 91.1607 | 20.4675 | 103.0841 | 35.7703
0.42807 | 71.5655 | 49.269 | 91.2959 | 20.4561 | 103.2234 | 35.7827
0.42821 | 71.5653 | 49.3949 | 91.1699 | 20.4492 | 103.0975 | 35.7827
0.42807 | 71.5906 | 49.2546 | 91.3186 | 20.4619 | 103.2504 | 35.7953
0.4285 | 71.5902 | 48.991 | 91.5821 | 20.4412 | 103.5138 | 35.7951
0.42879 | 71.6151 | 49.5352 | 91.0462 | 20.4333 | 102.982 | 35.8075
0.42893 | 71.6401 | 49.2096 | 91.3801 | 20.4322 | 103.3201 | 35.82
0.42908 | 71.6399 | 49.188 | 90.4017 | 20.4253 | 102.3417 | 35.82
0.42886 | 71.6402 | 49.4368 | 91.153 | 20.4357 | 103.093 | 35.8201
0.42936 | 71.6648 | 49.2897 | 91.3083 | 20.4174 | 103.2524 | 35.8324
0.42965 | 71.6645 | 49.0674 | 91.5305 | 20.4037 | 103.4745 | 35.8322
0.42922 | 71.6649 | 49.1682 | 91.4298 | 20.4243 | 103.374 | 35.8325
0.42958 | 71.6897 | 49.1012 | 90.5051 | 20.413 | 102.4534 | 35.8449
0.43016 | 71.6891 | 49.2536 | 91.3525 | 20.3855 | 103.3007 | 35.8446
0.43008 | 71.7144 | 49.0629 | 91.5516 | 20.3948 | 103.504 | 35.8572
0.4303 | 71.7393 | 49.2109 | 91.4119 | 20.3903 | 103.3685 | 35.8697
0.43037 | 71.7141 | 49.582 | 91.0324 | 20.381 | 102.9847 | 35.857
0.43066 | 71.7389 | 49.4659 | 91.1568 | 20.3732 | 103.1133 | 35.8695
0.43095 | 71.7638 | 49.5195 | 91.1115 | 20.3653 | 103.0721 | 35.8819
0.43066 | 71.7641 | 49.5937 | 91.0374 | 20.379 | 102.9981 | 35.8821
0.43102 | 71.7889 | 49.5762 | 91.0631 | 20.3677 | 103.0279 | 35.8944
0.43138 | 71.8137 | 49.4521 | 91.1955 | 20.3565 | 103.1644 | 35.9068
0.43138 | 71.8137 | 49.4691 | 91.1785 | 20.3565 | 103.1474 | 35.9068
0.43138 | 71.8137 | 49.4286 | 91.219 | 20.3565 | 103.1879 | 35.9068
0.43174 | 71.8385 | 49.5541 | 91.1018 | 20.3453 | 103.0748 | 35.9192
0.43203 | 71.8382 | 49.237 | 91.4188 | 20.3316 | 103.3918 | 35.9191
0.43217 | 71.8632 | 49.2127 | 91.4514 | 20.3306 | 103.4286 | 35.9316
0.43224 | 71.8631 | 49.1633 | 91.5008 | 20.3272 | 103.478 | 35.9316
0.43217 | 71.8632 | 49.4772 | 91.1869 | 20.3306 | 103.1641 | 35.9316
0.43253 | 71.888 | 49.4862 | 91.1862 | 20.3194 | 103.1675 | 35.944
0.43275 | 71.8878 | 49.2127 | 91.4596 | 20.3092 | 103.4409 | 35.9439
0.43246 | 71.9132 | 49.3063 | 91.3745 | 20.3286 | 103.36 | 35.9566
0.43304 | 71.9126 | 49.4067 | 91.2739 | 20.3015 | 103.2593 | 35.9563
0.4334 | 71.9374 | 49.3639 | 91.3249 | 20.2903 | 103.3145 | 35.9687
0.43332 | 71.9626 | 49.3382 | 91.359 | 20.2995 | 103.3528 | 35.9813
0.43347 | 71.9625 | 49.3405 | 91.3567 | 20.2927 | 103.3504 | 35.9812
0.43361 | 71.9875 | 49.0683 | 91.6372 | 20.2918 | 103.6352 | 35.9938
0.43397 | 72.0123 | 49.273 | 91.4408 | 20.2806 | 103.4429 | 36.0062
0.43426 | 72.012 | 49.0328 | 91.6809 | 20.2671 | 103.6829 | 36.006
0.4339 | 72.0124 | 48.9339 | 91.7799 | 20.284 | 103.782 | 36.0062
0.43426 | 72.0372 | 49.2577 | 91.4644 | 20.2729 | 103.4706 | 36.0186
0.43469 | 72.0367 | 49.6342 | 91.0877 | 20.2526 | 103.0939 | 36.0184
0.43455 | 72.0369 | 49.1263 | 91.5957 | 20.2594 | 103.6018 | 36.0184
0.43455 | 72.0369 | 49.381 | 91.341 | 20.2594 | 103.3471 | 36.0184
0.43505 | 72.0615 | 49.3558 | 91.3744 | 20.2416 | 103.3847 | 36.0308
0.43534 | 72.0612 | 49.2461 | 91.484 | 20.2281 | 103.4942 | 36.0306
0.43549 | 72.1114 | 49.3868 | 91.36 | 20.2329 | 103.3786 | 36.0557
0.43541 | 72.0863 | 49.367 | 91.3715 | 20.2305 | 103.3858 | 36.0431
0.43563 | 72.0861 | 49.2839 | 91.4545 | 20.2204 | 103.4688 | 36.043
0.43599 | 72.136 | 49.6089 | 91.1461 | 20.2152 | 103.1688 | 36.068
0.43613 | 72.1359 | 49.1551 | 91.5999 | 20.2085 | 103.6225 | 36.0679
0.43585 | 72.1362 | 49.694 | 91.0611 | 20.2219 | 103.0838 | 36.0681
0.43635 | 72.1356 | 49.5379 | 90.217 | 20.1984 | 102.2396 | 36.0678
0.43678 | 72.1855 | 49.6 | 91.1715 | 20.1898 | 103.2025 | 36.0928
0.43664 | 72.1857 | 49.699 | 91.0726 | 20.1965 | 103.1035 | 36.0928
0.43678 | 72.1855 | 49.6414 | 91.1301 | 20.1898 | 103.1611 | 36.0928
0.437 | 72.1853 | 49.3041 | 91.4674 | 20.1798 | 103.4982 | 36.0926
0.43721 | 72.2102 | 49.662 | 91.1178 | 20.1755 | 103.1528 | 36.1051
0.4375 | 72.2099 | 49.8465 | 90.9332 | 20.1622 | 102.9682 | 36.105
0.43714 | 72.2103 | 49.2523 | 91.5275 | 20.1789 | 103.5626 | 36.1052
0.43765 | 72.2349 | 49.8703 | 90.9177 | 20.1613 | 102.9569 | 36.1175
0.43801 | 72.2597 | 49.6161 | 91.1802 | 20.1503 | 103.2235 | 36.1299
0.43786 | 72.2599 | 49.4197 | 91.3766 | 20.157 | 103.4199 | 36.1299
0.43793 | 72.285 | 49.2438 | 91.5609 | 20.1594 | 103.6084 | 36.1425
0.43837 | 72.2845 | 49.2623 | 91.5422 | 20.1394 | 103.5897 | 36.1423
0.43858 | 72.3094 | 49.4726 | 91.3402 | 20.1352 | 103.3918 | 36.1547
0.4388 | 72.3344 | 49.2248 | 91.5964 | 20.131 | 103.6521 | 36.1672
0.43873 | 72.3093 | 49.4476 | 91.3652 | 20.1286 | 103.4167 | 36.1546
0.43902 | 72.3342 | 49.4668 | 91.3543 | 20.121 | 103.41 | 36.1671
0.4393 | 72.359 | 49.4071 | 91.4223 | 20.1135 | 103.4821 | 36.1795
0.43938 | 72.3589 | 49.5838 | 91.2455 | 20.1102 | 103.3054 | 36.1795
0.43916 | 72.3592 | 49.7075 | 91.1219 | 20.1201 | 103.1818 | 36.1796
0.43974 | 72.3837 | 49.5464 | 91.2912 | 20.0993 | 103.3552 | 36.1919
0.4401 | 72.3834 | 49.6297 | 91.2078 | 20.0828 | 103.2717 | 36.1917
0.43995 | 72.4087 | 49.56 | 91.2859 | 20.0951 | 103.354 | 36.2043
0.4401 | 72.4085 | 49.6432 | 91.2027 | 20.0885 | 103.2708 | 36.2043
0.44046 | 72.4081 | 49.6873 | 91.1584 | 20.072 | 103.2265 | 36.2041
0.4406 | 72.4583 | 49.5087 | 91.3538 | 20.0768 | 103.4302 | 36.2292
0.44096 | 72.4579 | 49.4844 | 91.3779 | 20.0603 | 103.4543 | 36.229
0.4406 | 72.4583 | 49.9872 | 90.8753 | 20.0768 | 102.9517 | 36.2292
0.44103 | 72.483 | 49.726 | 91.1447 | 20.0628 | 103.2252 | 36.2415
0.44146 | 72.5077 | 49.7093 | 91.1696 | 20.0487 | 103.2543 | 36.2539
0.44118 | 72.508 | 49.6324 | 91.2466 | 20.0619 | 103.3313 | 36.254
0.44146 | 72.5077 | 49.873 | 91.0059 | 20.0487 | 103.0906 | 36.2539
0.44182 | 72.5325 | 50.1222 | 90.765 | 20.038 | 102.8538 | 36.2663
0.44204 | 72.5323 | 49.8299 | 91.0572 | 20.0281 | 103.1459 | 36.2661
0.44226 | 72.5572 | 49.5244 | 91.371 | 20.024 | 103.4639 | 36.2786
0.44211 | 72.5574 | 49.6202 | 91.2753 | 20.0305 | 103.3682 | 36.2787
0.44247 | 72.557 | 49.5312 | 91.3642 | 20.0142 | 103.457 | 36.2785
0.44276 | 72.5819 | 49.5334 | 91.3703 | 20.0068 | 103.4672 | 36.2909
0.44254 | 72.5821 | 49.681 | 91.2227 | 20.0166 | 103.3197 | 36.291
0.44254 | 72.6073 | 49.4929 | 92.4192 | 20.0223 | 104.5204 | 36.3036
0.44312 | 72.6318 | 49.3625 | 91.5578 | 20.0018 | 103.6631 | 36.3159
0.44334 | 72.6316 | 49.372 | 91.5482 | 19.992 | 103.6535 | 36.3158
0.44319 | 72.6317 | 49.4839 | 91.4364 | 19.9985 | 103.5417 | 36.3159
0.44355 | 72.6314 | 49.3909 | 91.5293 | 19.9822 | 103.6345 | 36.3157
0.44391 | 72.6561 | 50.0357 | 90.8927 | 19.9715 | 103.0021 | 36.3281
0.44406 | 72.7063 | 49.5883 | 91.3568 | 19.9764 | 103.4746 | 36.3532
0.44427 | 72.6809 | 49.2533 | 91.6834 | 19.9609 | 103.7969 | 36.3405
0.44399 | 72.7064 | 49.3072 | 91.638 | 19.9796 | 103.7557 | 36.3532
0.44449 | 72.731 | 49.2861 | 91.6673 | 19.9625 | 103.7891 | 36.3655
0.44478 | 72.7307 | 49.4444 | 91.5089 | 19.9495 | 103.6307 | 36.3654
0.44442 | 72.7311 | 49.3154 | 91.638 | 19.9658 | 103.7598 | 36.3655
0.44471 | 72.7308 | 49.4668 | 91.4865 | 19.9527 | 103.6083 | 36.3654
0.44528 | 72.7553 | 49.4574 | 91.5041 | 19.9324 | 103.63 | 36.3777
0.44535 | 72.7553 | 49.5384 | 91.4231 | 19.9292 | 103.5489 | 36.3776
0.44557 | 72.7802 | 50.0785 | 90.8913 | 19.9251 | 103.0213 | 36.3901
0.44543 | 72.7804 | 49.5545 | 91.4153 | 19.9316 | 103.5454 | 36.3902
0.44579 | 72.8051 | 49.7413 | 91.2368 | 19.9211 | 103.371 | 36.4026
0.44615 | 72.8048 | 49.4399 | 91.5381 | 19.9049 | 103.6722 | 36.4024
0.44593 | 72.805 | 49.4035 | 91.5745 | 19.9146 | 103.7087 | 36.4025
0.44607 | 72.83 | 50.0011 | 90.9853 | 19.9138 | 103.1236 | 36.415
0.44651 | 72.8547 | 49.8933 | 91.1013 | 19.9 | 103.2438 | 36.4274
0.44672 | 72.8545 | 49.4246 | 91.5699 | 19.8904 | 103.7123 | 36.4272
0.44665 | 72.8797 | 49.8802 | 91.1227 | 19.8992 | 103.2694 | 36.4399
0.44694 | 72.8542 | 49.9342 | 91.0602 | 19.8807 | 103.2026 | 36.4271
0.44737 | 72.879 | 49.9145 | 91.0882 | 19.867 | 103.2347 | 36.4395
0.44744 | 72.904 | 49.7858 | 91.2252 | 19.8694 | 103.3759 | 36.452
0.44751 | 72.904 | 49.8586 | 91.1524 | 19.8662 | 103.3031 | 36.452
0.44737 | 72.9041 | 49.7993 | 91.2118 | 19.8726 | 103.3625 | 36.4521
0.44787 | 72.9287 | 49.7624 | 91.2569 | 19.8558 | 103.4117 | 36.4644
0.44816 | 72.9536 | 50.0975 | 90.9301 | 19.8485 | 103.089 | 36.4768
0.4478 | 72.954 | 49.7331 | 91.2946 | 19.8646 | 103.4536 | 36.477
0.44831 | 72.9535 | 49.3081 | 91.7194 | 19.8421 | 103.8783 | 36.4767
0.44867 | 72.9782 | 49.6333 | 91.4025 | 19.8317 | 103.5655 | 36.4891
0.44874 | 73.0033 | 49.7916 | 91.2525 | 19.8341 | 103.4198 | 36.5017
0.44896 | 73.0031 | 49.3648 | 91.6793 | 19.8245 | 103.8464 | 36.5015
0.44888 | 73.0032 | 49.287 | 91.7571 | 19.8277 | 103.9243 | 36.5016
0.44924 | 73.0279 | 49.5654 | 92.4869 | 19.8174 | 104.6583 | 36.514
0.4496 | 73.0527 | 49.4233 | 91.6373 | 19.807 | 103.8128 | 36.5264
0.44924 | 73.0531 | 49.8384 | 91.2223 | 19.823 | 103.3979 | 36.5266
0.4496 | 73.0779 | 49.9253 | 91.1437 | 19.8126 | 103.3233 | 36.5389
0.45004 | 73.1026 | 50.0533 | 91.0239 | 19.799 | 103.2077 | 36.5513
0.45011 | 73.1025 | 49.8506 | 91.2266 | 19.7959 | 103.4104 | 36.5513
0.45004 | 73.1026 | 49.8605 | 91.2167 | 19.799 | 103.4005 | 36.5513
0.45047 | 73.1021 | 49.7435 | 91.3336 | 19.78 | 103.5173 | 36.5511
0.45076 | 73.127 | 50.0088 | 91.0766 | 19.7728 | 103.2644 | 36.5635
0.45097 | 73.1519 | 49.7872 | 91.3065 | 19.7689 | 103.4985 | 36.576
0.4509 | 73.152 | 49.811 | 91.2827 | 19.7721 | 103.4747 | 36.576
0.4509 | 73.152 | 49.8564 | 91.2373 | 19.7721 | 103.4293 | 36.576
0.45126 | 73.1768 | 50.0885 | 91.0135 | 19.7618 | 103.2096 | 36.5884
0.45155 | 73.1765 | 49.7593 | 91.3426 | 19.7491 | 103.5386 | 36.5882
0.45119 | 73.202 | 49.7107 | 91.3997 | 19.7705 | 103.6 | 36.601
0.45176 | 73.2266 | 49.8901 | 91.2285 | 19.7507 | 103.4329 | 36.6133
0.4522 | 73.2261 | 49.6639 | 91.4545 | 19.7318 | 103.6589 | 36.6131
0.45212 | 73.2514 | 49.989 | 91.1378 | 19.7405 | 103.3464 | 36.6257
0.45234 | 73.226 | 49.8663 | 91.2521 | 19.7254 | 103.4564 | 36.613
0.45234 | 73.226 | 49.5536 | 91.5648 | 19.7254 | 103.7691 | 36.613
0.4527 | 73.2507 | 49.865 | 91.2616 | 19.7152 | 103.4701 | 36.6254
0.45306 | 73.2755 | 49.5101 | 91.6248 | 19.705 | 103.8374 | 36.6378
0.4527 | 73.2759 | 49.5595 | 91.5755 | 19.7208 | 103.7882 | 36.638
0.45313 | 73.2754 | 49.6922 | 91.4426 | 19.7019 | 103.6552 | 36.6377
0.45349 | 73.3002 | 49.7552 | 91.3879 | 19.6917 | 103.6046 | 36.6501
0.45342 | 73.3003 | 49.8055 | 91.3376 | 19.6948 | 103.5543 | 36.6501
0.45349 | 73.3254 | 49.8893 | 91.2622 | 19.6972 | 103.4831 | 36.6627
0.45393 | 73.3249 | 49.7116 | 91.4397 | 19.6784 | 103.6606 | 36.6625
0.45421 | 73.3498 | 49.7737 | 91.3859 | 19.6714 | 103.6109 | 36.6749
0.45443 | 73.3747 | 49.95 | 91.2179 | 19.6675 | 103.4471 | 36.6874
0.45429 | 73.3749 | 50.0772 | 91.0908 | 19.6738 | 103.3199 | 36.6874
0.45443 | 73.3747 | 49.8879 | 91.28 | 19.6675 | 103.5092 | 36.6874
0.45479 | 73.3995 | 49.6504 | 91.5258 | 19.6574 | 103.759 | 36.6997
0.45501 | 73.4244 | 50.1217 | 91.0628 | 19.6535 | 103.3002 | 36.7122
0.45472 | 73.4247 | 49.91 | 91.2746 | 19.666 | 103.5121 | 36.7124
0.45522 | 73.4242 | 50.2193 | 90.9651 | 19.6441 | 103.2025 | 36.7121
0.45565 | 73.4489 | 50.0988 | 91.0939 | 19.6309 | 103.3353 | 36.7244
0.45565 | 73.4489 | 50.1564 | 91.0363 | 19.6309 | 103.2777 | 36.7244
0.45573 | 73.4488 | 50.0695 | 91.1231 | 19.6278 | 103.3646 | 36.7244
0.45594 | 73.4737 | 50.0034 | 91.1975 | 19.624 | 103.4432 | 36.7369
0.45616 | 73.4735 | 50.4056 | 90.7953 | 19.6146 | 103.0409 | 36.7368
0.45652 | 73.4983 | 50.0205 | 91.1886 | 19.6046 | 103.4383 | 36.7491
0.45616 | 73.4987 | 50.1379 | 91.0714 | 19.6201 | 103.3211 | 36.7493
0.45666 | 73.5233 | 50.2018 | 91.0157 | 19.6039 | 103.2695 | 36.7616
0.45702 | 73.5732 | 50.2243 | 91.0098 | 19.5993 | 103.272 | 36.7866
0.45688 | 73.5734 | 50.2198 | 91.0144 | 19.6056 | 103.2766 | 36.7867
0.45702 | 73.5732 | 50.0642 | 91.1699 | 19.5993 | 103.4321 | 36.7866
0.45738 | 73.5729 | 49.9881 | 91.2459 | 19.5838 | 103.508 | 36.7864
0.45767 | 73.5977 | 50.4937 | 90.7486 | 19.5769 | 103.0149 | 36.7989
0.45789 | 73.6226 | 50.0493 | 91.2013 | 19.5731 | 103.4717 | 36.8113
0.45774 | 73.5976 | 50.0957 | 91.1465 | 19.5738 | 103.4128 | 36.7988
0.45803 | 73.6225 | 50.3183 | 90.9322 | 19.5669 | 103.2026 | 36.8112
0.45832 | 73.6473 | 50.0223 | 91.2365 | 19.5601 | 103.5111 | 36.8237
0.45832 | 73.6473 | 50.3512 | 90.9076 | 19.5601 | 103.1822 | 36.8237
0.45817 | 73.6727 | 50.1042 | 91.1631 | 19.5717 | 103.4418 | 36.8363
0.45875 | 73.672 | 50.5553 | 90.7117 | 19.547 | 102.9904 | 36.836
0.45911 | 73.6968 | 50.4362 | 90.8391 | 19.5371 | 103.1219 | 36.8484
0.45904 | 73.6969 | 50.0628 | 92.2125 | 19.5402 | 104.4953 | 36.8484
0.45926 | 73.7218 | 50.6876 | 90.596 | 19.5364 | 102.883 | 36.8609
0.4594 | 73.7217 | 50.3885 | 90.8951 | 19.5302 | 103.182 | 36.8608
0.45969 | 73.7465 | 50.043 | 91.2489 | 19.5234 | 103.54 | 36.8733
0.4599 | 73.7714 | 50.1537 | 91.1465 | 19.5197 | 103.4417 | 36.8857
0.45969 | 73.7465 | 50.254 | 91.0379 | 19.5234 | 103.329 | 36.8733
0.46012 | 73.7712 | 50.0672 | 91.2329 | 19.5104 | 103.5281 | 36.8856
0.46048 | 73.796 | 50.0965 | 91.2119 | 19.5006 | 103.5112 | 36.898
0.46019 | 73.7963 | 50.178 | 91.1305 | 19.5128 | 103.4299 | 36.8982
0.46048 | 73.796 | 50.2954 | 91.013 | 19.5006 | 103.3123 | 36.898
0.46098 | 73.8206 | 50.1047 | 91.2119 | 19.4846 | 103.5153 | 36.9103
0.46113 | 73.8205 | 50.2873 | 91.0292 | 19.4785 | 103.3326 | 36.9102
0.46134 | 73.8454 | 50.4626 | 90.8622 | 19.4747 | 103.1698 | 36.9227
0.4612 | 73.8204 | 50.38 | 90.9365 | 19.4754 | 103.2399 | 36.9102
0.46156 | 73.8452 | 50.2023 | 91.1225 | 19.4656 | 103.43 | 36.9226
0.46185 | 73.87 | 50.1357 | 91.1973 | 19.4588 | 103.509 | 36.935
0.46178 | 73.8701 | 50.1263 | 91.2068 | 19.4619 | 103.5184 | 36.935
0.46178 | 73.8952 | 50.1213 | 91.2201 | 19.4673 | 103.536 | 36.9476
0.46221 | 73.9199 | 50.4479 | 90.9018 | 19.4545 | 103.2218 | 36.96
0.4625 | 73.9196 | 50.3957 | 90.9539 | 19.4423 | 103.2738 | 36.9598
0.46242 | 73.9449 | 50.2342 | 91.1238 | 19.4508 | 103.4479 | 36.9724
0.46264 | 73.9446 | 50.0214 | 91.3365 | 19.4416 | 103.6606 | 36.9723
0.463 | 73.9443 | 49.9939 | 91.3639 | 19.4264 | 103.6879 | 36.9721
0.46314 | 73.9693 | 50.4222 | 90.9439 | 19.4258 | 103.2721 | 36.9846
0.46329 | 73.9691 | 50.3309 | 91.0352 | 19.4197 | 103.3634 | 36.9846
0.46307 | 73.9693 | 49.7422 | 91.6239 | 19.4288 | 103.9522 | 36.9847
0.46358 | 73.994 | 49.7543 | 91.6201 | 19.413 | 103.9524 | 36.997
0.46394 | 74.0187 | 49.9679 | 91.4147 | 19.4033 | 103.7512 | 37.0094
0.46358 | 74.0191 | 50.0961 | 91.2866 | 19.4184 | 103.6232 | 37.0096
0.46401 | 74.0438 | 50.2189 | 91.1721 | 19.4056 | 103.5127 | 37.0219
0.46444 | 74.0434 | 49.9701 | 91.4207 | 19.3875 | 103.7613 | 37.0217
0.46451 | 74.0684 | 49.923 | 91.4762 | 19.3899 | 103.8209 | 37.0342
0.4648 | 74.0933 | 50.2513 | 91.1562 | 19.3832 | 103.505 | 37.0466
0.46459 | 74.0935 | 50.1141 | 91.2934 | 19.3923 | 103.6424 | 37.0468
0.46502 | 74.0931 | 50.5107 | 90.8967 | 19.3742 | 103.2455 | 37.0465
0.46531 | 74.1179 | 50.2229 | 91.1928 | 19.3675 | 103.5458 | 37.059
0.46502 | 74.1182 | 50.0345 | 91.3813 | 19.3796 | 103.7343 | 37.0591
0.46516 | 74.1181 | 50.0129 | 91.4028 | 19.3735 | 103.7558 | 37.059
0.46574 | 74.1426 | 50.3732 | 91.0507 | 19.3548 | 103.4078 | 37.0713
0.46595 | 74.1424 | 49.941 | 91.4828 | 19.3458 | 103.8399 | 37.0712
0.46588 | 74.1676 | 50.1024 | 91.3298 | 19.3542 | 103.6911 | 37.0838
0.4661 | 74.1422 | 50.2414 | 91.1824 | 19.3398 | 103.5394 | 37.0711
0.46653 | 74.1669 | 50.2441 | 91.1879 | 19.3272 | 103.5491 | 37.0835
0.46667 | 74.1919 | 50.1487 | 91.2916 | 19.3266 | 103.657 | 37.096
0.46675 | 74.1918 | 50.0439 | 91.3964 | 19.3236 | 103.7617 | 37.0959
0.46667 | 74.1919 | 50.5724 | 90.8679 | 19.3266 | 103.2333 | 37.096
0.46711 | 74.2166 | 50.4506 | 90.998 | 19.314 | 103.3674 | 37.1083
0.46739 | 74.2415 | 50.6164 | 90.8405 | 19.3074 | 103.214 | 37.1207
0.46703 | 74.2167 | 50.2765 | 91.1721 | 19.317 | 103.5415 | 37.1083
0.46754 | 74.2413 | 50.312 | 91.1448 | 19.3014 | 103.5184 | 37.1207
0.46797 | 74.266 | 50.4092 | 91.0558 | 19.2888 | 103.4335 | 37.133
0.46797 | 74.2912 | 50.0304 | 91.443 | 19.2942 | 103.8249 | 37.1456
0.46826 | 74.2908 | 50.1568 | 91.3165 | 19.2823 | 103.6983 | 37.1454
0.46797 | 74.266 | 50.3584 | 91.1066 | 19.2888 | 103.4843 | 37.133
0.4684 | 74.2907 | 50.0074 | 91.4659 | 19.2763 | 103.8476 | 37.1453
0.46876 | 74.3155 | 50.0525 | 91.429 | 19.2668 | 103.8149 | 37.1577
0.46847 | 74.3409 | 50.0632 | 91.4268 | 19.2841 | 103.817 | 37.1705
0.46883 | 74.3405 | 50.0178 | 91.4721 | 19.2692 | 103.8622 | 37.1703
0.4692 | 74.3653 | 50.344 | 91.1541 | 19.2597 | 103.5484 | 37.1827
0.46927 | 74.3652 | 50.4119 | 91.0862 | 19.2567 | 103.4804 | 37.1826
0.46927 | 74.3904 | 50.6228 | 90.8837 | 19.2621 | 103.2821 | 37.1952
0.46963 | 74.39 | 50.4573 | 91.0491 | 19.2472 | 103.4474 | 37.195
0.46999 | 74.4148 | 50.4707 | 91.0439 | 19.2377 | 103.4464 | 37.2074
0.47013 | 74.4398 | 50.2598 | 91.2632 | 19.2372 | 103.6698 | 37.2199
0.47006 | 74.4399 | 50.2198 | 91.3032 | 19.2401 | 103.7098 | 37.2199
0.4702 | 74.4397 | 50.2918 | 91.2311 | 19.2342 | 103.6378 | 37.2199
0.47056 | 74.4645 | 50.2252 | 91.306 | 19.2247 | 103.7167 | 37.2322
0.47078 | 74.4642 | 50.2495 | 91.2816 | 19.2159 | 103.6923 | 37.2321
0.47042 | 74.4646 | 50.1478 | 91.3834 | 19.2307 | 103.7942 | 37.2323
0.47092 | 74.4892 | 50.0799 | 91.4595 | 19.2153 | 103.8744 | 37.2446
0.47143 | 74.4887 | 50.3341 | 91.2052 | 19.1946 | 103.62 | 37.2444
0.47143 | 74.5139 | 50.4595 | 91.0882 | 19.2 | 103.5071 | 37.2569
0.47157 | 74.5137 | 50.2864 | 91.2612 | 19.1941 | 103.6802 | 37.2569
0.47157 | 74.5389 | 51.0339 | 90.5221 | 19.1994 | 102.9452 | 37.2694
0.47186 | 74.5386 | 50.63 | 90.9259 | 19.1876 | 103.349 | 37.2693
0.47222 | 74.5633 | 50.6623 | 90.9018 | 19.1782 | 103.3291 | 37.2817
0.47186 | 74.5637 | 50.6327 | 90.9316 | 19.1929 | 103.3589 | 37.2819
0.47229 | 74.5632 | 50.6224 | 90.9417 | 19.1753 | 103.3689 | 37.2816
0.4728 | 74.5879 | 50.9507 | 90.6216 | 19.16 | 103.0529 | 37.2939
0.47258 | 74.5881 | 50.8684 | 90.704 | 19.1688 | 103.1353 | 37.294
0.47272 | 74.6131 | 50.9143 | 90.6664 | 19.1683 | 103.1019 | 37.3065
0.47316 | 74.6126 | 51.0658 | 90.5148 | 19.1507 | 102.9502 | 37.3063
0.47337 | 74.6124 | 50.9323 | 90.6482 | 19.1419 | 103.0836 | 37.3062
0.47352 | 74.6374 | 50.819 | 90.7698 | 19.1414 | 103.2094 | 37.3187
0.47344 | 74.6375 | 51.0496 | 90.5393 | 19.1443 | 102.9788 | 37.3187
0.47366 | 74.6624 | 51.0069 | 91.5903 | 19.1408 | 104.034 | 37.3312
0.47395 | 74.6872 | 51.2534 | 90.352 | 19.1344 | 102.7999 | 37.3436
0.47395 | 74.6621 | 50.9853 | 90.6118 | 19.1291 | 103.0554 | 37.331
0.4738 | 74.6874 | 50.9422 | 90.6633 | 19.1403 | 103.1112 | 37.3437
0.47445 | 74.7119 | 50.979 | 90.6347 | 19.1193 | 103.0866 | 37.3559
0.47474 | 74.7115 | 50.787 | 90.8265 | 19.1076 | 103.2785 | 37.3558
0.47467 | 74.7619 | 50.813 | 90.8173 | 19.1211 | 103.2777 | 37.381
0.47481 | 74.7618 | 50.8558 | 91.7745 | 19.1153 | 104.2348 | 37.3809
0.47503 | 74.7615 | 50.7532 | 90.877 | 19.1065 | 103.3373 | 37.3808
0.47525 | 74.7865 | 50.899 | 90.7395 | 19.1031 | 103.2039 | 37.3932
0.47546 | 74.7862 | 50.997 | 90.6414 | 19.0944 | 103.1058 | 37.3931
0.47525 | 74.7865 | 50.9772 | 90.6613 | 19.1031 | 103.1257 | 37.3932
0.47568 | 74.8112 | 50.7987 | 90.8481 | 19.0909 | 103.3166 | 37.4056
0.47604 | 74.8359 | 50.7829 | 90.8721 | 19.0817 | 103.3448 | 37.418
0.47575 | 74.8362 | 50.8819 | 90.7732 | 19.0933 | 103.2459 | 37.4181
0.47597 | 74.836 | 51.0181 | 90.6369 | 19.0846 | 103.1096 | 37.418
0.47647 | 74.8606 | 51.2102 | 90.453 | 19.0696 | 102.9298 | 37.4303
0.47661 | 74.8856 | 50.9098 | 90.7618 | 19.069 | 103.2427 | 37.4428
0.47683 | 74.8854 | 51.0636 | 90.6079 | 19.0604 | 103.0888 | 37.4427
0.47661 | 74.8856 | 51.0146 | 90.657 | 19.069 | 103.1379 | 37.4428
0.47697 | 74.8852 | 51.2057 | 90.4657 | 19.0546 | 102.9466 | 37.4426
0.47733 | 74.91 | 51.1657 | 90.514 | 19.0454 | 102.999 | 37.455
0.47719 | 74.9102 | 51.3555 | 90.3243 | 19.0512 | 102.8093 | 37.4551
0.47719 | 74.9353 | 50.9997 | 90.6884 | 19.0564 | 103.1777 | 37.4677
0.47769 | 74.9348 | 50.6651 | 91.0229 | 19.0362 | 103.512 | 37.4674
0.47798 | 74.9596 | 50.9965 | 90.6997 | 19.0299 | 103.193 | 37.4798
0.47784 | 74.9598 | 51.1365 | 90.5598 | 19.0357 | 103.0531 | 37.4799
0.47813 | 74.9595 | 51.1913 | 90.5049 | 19.0242 | 102.9981 | 37.4797
0.47849 | 74.9842 | 51.4504 | 90.254 | 19.015 | 102.7514 | 37.4921
0.47856 | 75.0093 | 51.032 | 90.6808 | 19.0174 | 103.1823 | 37.5046
0.47877 | 75.0091 | 50.8383 | 90.8744 | 19.0088 | 103.3759 | 37.5045
0.47856 | 75.0093 | 50.9947 | 90.7181 | 19.0174 | 103.2196 | 37.5046
0.47899 | 75.034 | 51.0033 | 90.7177 | 19.0054 | 103.2234 | 37.517
0.47935 | 75.0336 | 50.9341 | 90.7868 | 18.991 | 103.2924 | 37.5168
0.47892 | 75.0341 | 51.1144 | 90.6067 | 19.0083 | 103.1123 | 37.517
0.47942 | 75.0587 | 50.9463 | 90.783 | 18.9934 | 103.2927 | 37.5293
0.47978 | 75.0834 | 50.8428 | 90.8947 | 18.9843 | 103.4086 | 37.5417
0.47986 | 75.1085 | 50.8802 | 90.8657 | 18.9867 | 103.3838 | 37.5543
0.48 | 75.1084 | 50.5575 | 91.1883 | 18.981 | 103.7064 | 37.5542
0.47993 | 75.0833 | 50.4555 | 91.282 | 18.9786 | 103.7958 | 37.5416
0.48029 | 75.1332 | 50.7623 | 90.9918 | 18.9747 | 103.514 | 37.5666
0.48065 | 75.1328 | 50.841 | 90.913 | 18.9604 | 103.4351 | 37.5664
0.48029 | 75.1332 | 51.0919 | 90.6622 | 18.9747 | 103.1844 | 37.5666
0.4805 | 75.1581 | 51.0824 | 90.68 | 18.9714 | 103.2064 | 37.5791
0.48101 | 75.1576 | 51.3582 | 90.404 | 18.9514 | 102.9303 | 37.5788
0.48115 | 75.1574 | 51.0028 | 90.7594 | 18.9457 | 103.2856 | 37.5787
0.48101 | 75.1827 | 50.7865 | 90.9841 | 18.9566 | 103.5146 | 37.5914
0.48144 | 75.1823 | 51.3011 | 90.4694 | 18.9395 | 102.9997 | 37.5911
0.48173 | 75.182 | 50.72 | 91.0504 | 18.9281 | 103.5807 | 37.591
0.48194 | 75.232 | 50.8005 | 90.9865 | 18.93 | 103.5252 | 37.616
0.48194 | 75.2069 | 51.1063 | 90.6724 | 18.9248 | 103.2068 | 37.6034
0.48187 | 75.2321 | 51.0365 | 90.7506 | 18.9329 | 103.2893 | 37.6161
0.48223 | 75.2569 | 51.0091 | 90.7862 | 18.9239 | 103.329 | 37.6284
0.48245 | 75.2566 | 51.1032 | 90.692 | 18.9153 | 103.2348 | 37.6283
0.48209 | 75.2822 | 50.8598 | 90.944 | 18.9348 | 103.491 | 37.6411
0.48259 | 75.2816 | 51.1868 | 90.6168 | 18.9149 | 103.1637 | 37.6408
0.4831 | 75.3062 | 51.0986 | 90.7132 | 18.9002 | 103.2642 | 37.6531
0.48302 | 75.3063 | 50.9031 | 90.9087 | 18.9031 | 103.4598 | 37.6532
0.4831 | 75.3062 | 51.0928 | 90.719 | 18.9002 | 103.27 | 37.6531
0.48317 | 75.3062 | 51.1441 | 90.6677 | 18.8974 | 103.2187 | 37.6531
0.48346 | 75.3059 | 50.9628 | 90.8489 | 18.8861 | 103.3998 | 37.6529
0.48382 | 75.3306 | 51.1108 | 90.7091 | 18.8771 | 103.2642 | 37.6653
0.48346 | 75.331 | 50.9618 | 90.8582 | 18.8913 | 103.4134 | 37.6655
0.48389 | 75.3305 | 50.9021 | 90.9178 | 18.8743 | 103.4729 | 37.6653
0.48418 | 75.3805 | 50.6241 | 91.2124 | 18.8734 | 103.7759 | 37.6903
0.48418 | 75.3805 | 51.2192 | 90.6173 | 18.8734 | 103.1808 | 37.6903
0.48411 | 75.3806 | 51.0168 | 90.8198 | 18.8762 | 103.3832 | 37.6903
0.48461 | 75.3801 | 51.4405 | 90.3959 | 18.8565 | 102.9592 | 37.69
0.4849 | 75.4049 | 50.8653 | 90.9794 | 18.8504 | 103.5469 | 37.7025
0.48504 | 75.4299 | 51.2782 | 90.5748 | 18.8499 | 103.1465 | 37.715
0.48504 | 75.4299 | 51.3425 | 90.5105 | 18.8499 | 103.0822 | 37.715
0.48511 | 75.4298 | 50.908 | 90.945 | 18.8471 | 103.5166 | 37.7149
0.48547 | 75.4546 | 51.2251 | 90.6361 | 18.8383 | 103.2119 | 37.7273
0.48569 | 75.4544 | 51.0798 | 90.7814 | 18.8298 | 103.3571 | 37.7272
0.48533 | 75.4548 | 51.597 | 90.2643 | 18.8439 | 102.8401 | 37.7274
0.48583 | 75.4794 | 51.1513 | 90.7182 | 18.8294 | 103.2981 | 37.7397
0.48627 | 75.504 | 51.2219 | 90.6558 | 18.8177 | 103.2398 | 37.752
0.48612 | 75.5042 | 50.9834 | 90.8944 | 18.8233 | 103.4784 | 37.7521
0.48634 | 75.504 | 51.2979 | 90.5798 | 18.8149 | 103.1638 | 37.752
0.48655 | 75.5037 | 51.2165 | 90.6611 | 18.8065 | 103.2451 | 37.7519
0.48677 | 75.5286 | 50.931 | 90.9549 | 18.8033 | 103.543 | 37.7643
0.48713 | 75.5534 | 51.414 | 90.4802 | 18.7945 | 103.0724 | 37.7767
0.48677 | 75.5538 | 51.1045 | 90.7898 | 18.8085 | 103.3821 | 37.7769
0.48727 | 75.5784 | 50.9754 | 90.9271 | 18.794 | 103.5235 | 37.7892
0.48763 | 75.6032 | 50.9812 | 90.9296 | 18.7852 | 103.5301 | 37.8016
0.48735 | 75.6035 | 50.9673 | 90.9436 | 18.7964 | 103.5441 | 37.8017
0.48742 | 75.6034 | 51.163 | 90.7478 | 18.7936 | 103.3484 | 37.8017
0.48792 | 75.628 | 51.0991 | 90.8199 | 18.7792 | 103.4246 | 37.814
0.48807 | 75.653 | 51.1445 | 90.7829 | 18.7788 | 103.3917 | 37.8265
0.48828 | 75.6528 | 50.9943 | 90.933 | 18.7705 | 103.5418 | 37.8264
0.48821 | 75.6528 | 51.0483 | 90.879 | 18.7732 | 103.4878 | 37.8264
0.48835 | 75.6778 | 51.266 | 90.6696 | 18.7728 | 103.2826 | 37.8389
0.48871 | 75.7026 | 51.1927 | 90.7512 | 18.7641 | 103.3683 | 37.8513
0.48864 | 75.7027 | 51.2449 | 90.699 | 18.7668 | 103.3161 | 37.8513
0.4885 | 75.7028 | 51.1729 | 90.7711 | 18.7724 | 103.3882 | 37.8514
0.48908 | 75.7274 | 51.2165 | 90.7357 | 18.7553 | 103.3569 | 37.8637
0.48944 | 75.7521 | 51.3731 | 90.5873 | 18.7466 | 103.2127 | 37.8761
0.48915 | 75.7524 | 51.1787 | 90.7818 | 18.7577 | 103.4072 | 37.8762
0.48951 | 75.7772 | 51.2048 | 90.764 | 18.7489 | 103.3935 | 37.8886
0.48987 | 75.7768 | 51.8867 | 90.0819 | 18.7351 | 102.7114 | 37.8884
0.49001 | 75.827 | 51.5457 | 91.4397 | 18.7398 | 104.0775 | 37.9135
0.4903 | 75.8266 | 51.6911 | 90.2941 | 18.7287 | 102.9319 | 37.9133
0.48994 | 75.827 | 51.6991 | 90.2863 | 18.7426 | 102.9241 | 37.9135
0.49044 | 75.8516 | 51.8813 | 90.1123 | 18.7283 | 102.7542 | 37.9258
0.49073 | 75.8513 | 51.7198 | 90.2737 | 18.7172 | 102.9156 | 37.9257
0.49037 | 75.8517 | 51.6712 | 90.3224 | 18.7311 | 102.9644 | 37.9259
0.49059 | 75.8766 | 51.8904 | 90.1115 | 18.7279 | 102.7576 | 37.9383
0.49116 | 75.9012 | 51.5138 | 90.4963 | 18.7109 | 103.1465 | 37.9506
0.49124 | 75.9011 | 51.5948 | 90.4153 | 18.7082 | 103.0654 | 37.9505
0.49138 | 75.9261 | 51.4491 | 90.5693 | 18.7078 | 103.2236 | 37.963
0.49131 | 75.9262 | 51.6524 | 90.366 | 18.7105 | 103.0204 | 37.9631
0.49174 | 75.9508 | 51.862 | 90.1646 | 18.6991 | 102.8231 | 37.9754
0.49188 | 75.9758 | 51.4424 | 90.5926 | 18.6987 | 103.2552 | 37.9879
0.49181 | 75.9759 | 51.525 | 90.51 | 18.7015 | 103.1727 | 37.988
0.4921 | 75.9756 | 51.7604 | 90.2745 | 18.6904 | 102.9371 | 37.9878
0.49232 | 76.0005 | 51.817 | 90.2262 | 18.6873 | 102.893 | 38.0003
0.49253 | 76.0003 | 51.7941 | 90.249 | 18.6791 | 102.9157 | 38.0001
0.49217 | 76.0007 | 51.5403 | 90.503 | 18.6928 | 103.1697 | 38.0003
0.49282 | 76.0251 | 51.8561 | 90.1953 | 18.6732 | 102.8662 | 38.0126
0.49311 | 76.0248 | 51.6141 | 90.4372 | 18.6622 | 103.108 | 38.0124
0.49318 | 76.0499 | 52.0432 | 90.0165 | 18.6646 | 102.6914 | 38.0249
0.49332 | 76.0497 | 51.8872 | 90.1724 | 18.6591 | 102.8474 | 38.0249
0.49311 | 76.05 | 51.5025 | 90.5572 | 18.6673 | 103.2322 | 38.025
0.49354 | 76.0746 | 51.9277 | 90.1402 | 18.656 | 102.8193 | 38.0373
0.4939 | 76.0994 | 51.3996 | 90.6766 | 18.6474 | 103.3598 | 38.0497
0.4934 | 76.0999 | 51.889 | 90.1873 | 18.6665 | 102.8707 | 38.05
0.4939 | 76.0994 | 51.8782 | 90.198 | 18.6474 | 102.8812 | 38.0497
0.49433 | 76.1492 | 51.7752 | 90.3176 | 18.6411 | 103.0091 | 38.0746
0.49419 | 76.1494 | 51.7706 | 90.3222 | 18.6466 | 103.0138 | 38.0747
0.49441 | 76.1743 | 51.844 | 90.2571 | 18.6435 | 102.9528 | 38.0871
0.49477 | 76.1739 | 51.6335 | 90.4675 | 18.6299 | 103.1632 | 38.087
0.49491 | 76.1989 | 51.5867 | 90.5226 | 18.6295 | 103.2224 | 38.0994
0.4952 | 76.1986 | 51.5425 | 90.5667 | 18.6186 | 103.2665 | 38.0993
0.49498 | 76.1988 | 51.3794 | 90.7299 | 18.6268 | 103.4297 | 38.0994
0.49534 | 76.2236 | 51.5403 | 90.5773 | 18.6182 | 103.2812 | 38.1118
0.49563 | 76.2484 | 51.4711 | 90.6547 | 18.6124 | 103.3628 | 38.1242
0.49549 | 76.2234 | 51.7045 | 90.413 | 18.6128 | 103.1169 | 38.1117
0.49541 | 76.2486 | 51.678 | 90.4479 | 18.6206 | 103.156 | 38.1243
0.49599 | 76.248 | 52.1296 | 89.9961 | 18.5988 | 102.7041 | 38.124
0.49621 | 76.2729 | 51.9092 | 90.2248 | 18.5957 | 102.937 | 38.1365
0.49613 | 76.2982 | 51.8592 | 90.2832 | 18.6035 | 102.9996 | 38.1491
0.49628 | 76.298 | 51.5849 | 90.5575 | 18.5981 | 103.2738 | 38.149
0.49664 | 76.2976 | 52.251 | 89.8912 | 18.5845 | 102.6075 | 38.1488
0.49671 | 76.3478 | 51.4415 | 90.7175 | 18.5919 | 103.4421 | 38.1739
0.49685 | 76.3225 | 52.1138 | 90.0367 | 18.5814 | 102.7572 | 38.1613
0.49678 | 76.3226 | 51.8503 | 90.3003 | 18.5842 | 103.0207 | 38.1613
0.49721 | 76.3473 | 52.1543 | 90.0045 | 18.573 | 102.729 | 38.1736
0.49757 | 76.372 | 52.269 | 89.898 | 18.5645 | 102.6267 | 38.186
0.49707 | 76.3726 | 52.2308 | 89.9364 | 18.5834 | 102.6652 | 38.1863
0.49757 | 76.372 | 52.2132 | 89.9538 | 18.5645 | 102.6825 | 38.186
0.49793 | 76.3716 | 52.3464 | 89.8205 | 18.551 | 102.5491 | 38.1858
0.49801 | 76.3967 | 51.8323 | 90.343 | 18.5533 | 103.0758 | 38.1984
0.49829 | 76.4216 | 51.7994 | 91.3842 | 18.5476 | 104.1211 | 38.2108
0.49808 | 76.4218 | 51.9712 | 90.2124 | 18.5557 | 102.9494 | 38.2109
0.49837 | 76.4215 | 51.925 | 90.2585 | 18.5449 | 102.9954 | 38.2107
0.49873 | 76.4462 | 51.907 | 90.2848 | 18.5365 | 103.0258 | 38.2231
0.49837 | 76.4466 | 51.7711 | 90.4208 | 18.5499 | 103.1619 | 38.2233
0.49873 | 76.4714 | 51.6159 | 90.5843 | 18.5415 | 103.3295 | 38.2357
0.49916 | 76.4961 | 51.8701 | 90.3383 | 18.5304 | 103.0876 | 38.248
0.49923 | 76.496 | 51.9698 | 90.2386 | 18.5277 | 102.9879 | 38.248
0.49916 | 76.5212 | 51.682 | 90.5348 | 18.5354 | 103.2883 | 38.2606
0.49959 | 76.5207 | 52.0599 | 90.1567 | 18.5193 | 102.9102 | 38.2604
0.49988 | 76.5456 | 52.0072 | 90.2177 | 18.5136 | 102.9753 | 38.2728
0.5001 | 76.5705 | 52.1273 | 90.1059 | 18.5106 | 102.8676 | 38.2852
0.5001 | 76.5453 | 52.1673 | 90.0575 | 18.5056 | 102.8151 | 38.2727
0.50017 | 76.5704 | 52.2929 | 89.9403 | 18.5079 | 102.702 | 38.2852
0.50038 | 76.5702 | 52.0099 | 90.2232 | 18.4999 | 102.9849 | 38.2851
0.50053 | 76.5952 | 52.04 | 90.2014 | 18.4995 | 102.9673 | 38.2976
0.50024 | 76.5955 | 51.6204 | 90.6211 | 18.5103 | 103.387 | 38.2977
0.50089 | 76.6199 | 51.8373 | 90.4124 | 18.4912 | 103.1824 | 38.31
0.50132 | 76.6446 | 51.7126 | 90.5453 | 18.4802 | 103.3194 | 38.3223
0.50103 | 76.6449 | 51.8485 | 90.4095 | 18.4909 | 103.1837 | 38.3225
0.50132 | 76.6697 | 51.8269 | 90.4394 | 18.4852 | 103.2177 | 38.3349
0.50168 | 76.6693 | 52.0248 | 91.2413 | 18.4718 | 104.0196 | 38.3347
0.50182 | 76.7195 | 51.8381 | 90.4448 | 18.4765 | 103.2313 | 38.3597
0.50211 | 76.7192 | 51.7536 | 91.5292 | 18.4659 | 104.3157 | 38.3596
0.50175 | 76.7196 | 51.9676 | 90.3153 | 18.4792 | 103.1019 | 38.3598
0.50226 | 76.7693 | 51.9434 | 90.3561 | 18.4705 | 103.151 | 38.3847
0.50254 | 76.769 | 51.7383 | 90.5611 | 18.4599 | 103.3559 | 38.3845
0.50211 | 76.7443 | 52.0085 | 90.2826 | 18.4709 | 103.0734 | 38.3722
0.5024 | 76.7691 | 51.5241 | 90.7753 | 18.4652 | 103.5702 | 38.3846
0.50298 | 76.7937 | 51.781 | 90.5266 | 18.4489 | 103.3255 | 38.3968
0.50312 | 76.7935 | 52.0882 | 90.2193 | 18.4436 | 103.0183 | 38.3968
0.50319 | 76.8186 | 51.7626 | 91.5533 | 18.446 | 104.3564 | 38.4093
0.50319 | 76.8186 | 51.9083 | 90.4076 | 18.446 | 103.2107 | 38.4093
0.50355 | 76.8433 | 51.8872 | 90.4369 | 18.4377 | 103.2442 | 38.4217
0.5037 | 76.8683 | 51.6857 | 90.6468 | 18.4374 | 103.4582 | 38.4342
0.50362 | 76.8684 | 51.646 | 90.6865 | 18.44 | 103.4979 | 38.4342
0.50398 | 76.8932 | 51.9304 | 90.4104 | 18.4318 | 103.2259 | 38.4466
0.5042 | 76.9181 | 51.8584 | 90.4907 | 18.4288 | 103.3103 | 38.459
0.50435 | 76.9179 | 51.5876 | 90.7614 | 18.4235 | 103.5811 | 38.459
0.50398 | 76.9183 | 51.8418 | 90.5073 | 18.4367 | 103.3271 | 38.4592
0.50463 | 76.9176 | 51.9874 | 90.3615 | 18.4129 | 103.1811 | 38.4588
0.50499 | 76.9423 | 51.5102 | 90.8469 | 18.4047 | 103.6707 | 38.4712
0.50492 | 76.9424 | 51.6758 | 90.6814 | 18.4073 | 103.5051 | 38.4712
0.50514 | 76.9422 | 51.8728 | 90.4843 | 18.3994 | 103.308 | 38.4711
0.50507 | 76.9423 | 51.6276 | 90.7295 | 18.4021 | 103.5532 | 38.4711
0.50535 | 76.9671 | 51.7927 | 90.5727 | 18.3965 | 103.4005 | 38.4835
0.50557 | 76.9669 | 51.8436 | 90.5217 | 18.3886 | 103.3495 | 38.4834
0.50535 | 76.9671 | 51.5425 | 90.8229 | 18.3965 | 103.6507 | 38.4835
0.50593 | 76.9916 | 51.5637 | 90.8099 | 18.3804 | 103.6418 | 38.4958
0.50622 | 77.0164 | 51.9259 | 90.4559 | 18.3748 | 103.292 | 38.5082
0.50586 | 77.0168 | 51.7896 | 90.5924 | 18.388 | 103.4285 | 38.5084
0.50629 | 77.0164 | 51.4877 | 90.8941 | 18.3722 | 103.7302 | 38.5082
0.50672 | 77.0159 | 51.8202 | 90.5615 | 18.3564 | 103.3974 | 38.5079
0.50687 | 77.0409 | 51.7243 | 90.6657 | 18.3561 | 103.5058 | 38.5204
0.50715 | 77.0657 | 51.9192 | 90.4791 | 18.3506 | 103.3234 | 38.5329
0.50679 | 77.041 | 51.9469 | 90.4431 | 18.3588 | 103.2833 | 38.5205
0.50715 | 77.0657 | 51.7981 | 90.6002 | 18.3506 | 103.4445 | 38.5329
0.50744 | 77.0905 | 51.6645 | 90.742 | 18.3451 | 103.5905 | 38.5453
0.50715 | 77.0909 | 51.8058 | 90.6009 | 18.3556 | 103.4493 | 38.5454
0.50751 | 77.0905 | 51.5889 | 90.8176 | 18.3425 | 103.666 | 38.5452
0.50802 | 77.115 | 51.6033 | 90.8114 | 18.3291 | 103.6639 | 38.5575
0.50816 | 77.1149 | 51.7567 | 90.658 | 18.3239 | 103.5104 | 38.5574
0.50795 | 77.1151 | 51.9694 | 90.4453 | 18.3317 | 103.2979 | 38.5576
0.50838 | 77.1398 | 51.9146 | 90.5084 | 18.321 | 103.365 | 38.5699
0.50874 | 77.1394 | 52.1318 | 90.291 | 18.3079 | 103.1476 | 38.5697
0.50895 | 77.1895 | 51.6811 | 90.7584 | 18.31 | 103.6233 | 38.5947
0.50895 | 77.1643 | 51.9452 | 90.4859 | 18.305 | 103.3467 | 38.5822
0.5091 | 77.1642 | 51.9559 | 90.4752 | 18.2998 | 103.3359 | 38.5821
0.50932 | 77.1891 | 51.8327 | 90.6067 | 18.297 | 103.4715 | 38.5945
0.50946 | 77.1889 | 51.9074 | 90.5319 | 18.2918 | 103.3968 | 38.5945
0.5091 | 77.1893 | 51.9919 | 90.4476 | 18.3048 | 103.3125 | 38.5947
0.50975 | 77.2137 | 51.8611 | 90.5865 | 18.2863 | 103.4555 | 38.6069
0.51018 | 77.2384 | 51.6177 | 90.8381 | 18.2756 | 103.7112 | 38.6192
0.50996 | 77.2386 | 51.5628 | 90.8931 | 18.2834 | 103.7662 | 38.6193
0.51018 | 77.2384 | 51.9339 | 90.5219 | 18.2756 | 103.395 | 38.6192
0.51047 | 77.2381 | 51.6407 | 90.815 | 18.2653 | 103.688 | 38.619
0.51068 | 77.2881 | 51.4891 | 90.9833 | 18.2673 | 103.8647 | 38.6441
0.51104 | 77.2877 | 51.6546 | 90.8177 | 18.2544 | 103.699 | 38.6439
0.51061 | 77.2882 | 51.5506 | 90.9218 | 18.2699 | 103.8032 | 38.6441
0.51112 | 77.3128 | 51.7572 | 90.7234 | 18.2567 | 103.6089 | 38.6564
0.5114 | 77.3376 | 51.7081 | 90.7808 | 18.2513 | 103.6704 | 38.6688
0.51104 | 77.3129 | 52.0193 | 90.4614 | 18.2593 | 103.3468 | 38.6564
0.51119 | 77.3127 | 51.991 | 90.4896 | 18.2541 | 103.3751 | 38.6564
0.51191 | 77.3371 | 52.1998 | 90.2889 | 18.2332 | 103.1784 | 38.6685
0.51198 | 77.3622 | 51.9349 | 90.5622 | 18.2355 | 103.4559 | 38.6811
0.5122 | 77.3619 | 51.9074 | 90.5896 | 18.2278 | 103.4833 | 38.681
0.51205 | 77.3621 | 52.475 | 90.0221 | 18.2329 | 102.9157 | 38.681
0.51241 | 77.3868 | 52.0702 | 90.4351 | 18.225 | 103.3329 | 38.6934
0.51263 | 77.3866 | 52.1214 | 90.3838 | 18.2172 | 103.2816 | 38.6933
0.51256 | 77.3867 | 51.982 | 90.5233 | 18.2198 | 103.421 | 38.6933
0.51277 | 77.4116 | 52.004 | 90.5096 | 18.217 | 103.4115 | 38.7058
0.51306 | 77.4113 | 51.9362 | 90.5773 | 18.2067 | 103.4791 | 38.7056
0.51328 | 77.4362 | 52.1781 | 90.3437 | 18.2039 | 103.2497 | 38.7181
0.51292 | 77.4366 | 51.8229 | 90.699 | 18.2167 | 103.6051 | 38.7183
0.51356 | 77.461 | 52.2043 | 90.3257 | 18.1985 | 103.2359 | 38.7305
0.51385 | 77.4858 | 51.6083 | 90.93 | 18.1931 | 103.8443 | 38.7429
0.51392 | 77.4857 | 51.745 | 90.7933 | 18.1906 | 103.7076 | 38.7429
0.51407 | 77.4856 | 51.7999 | 90.7383 | 18.1854 | 103.6526 | 38.7428
0.51392 | 77.4857 | 51.8768 | 90.6615 | 18.1906 | 103.5758 | 38.7429
0.51421 | 77.5106 | 51.7626 | 90.784 | 18.1852 | 103.7024 | 38.7553
0.5145 | 77.5354 | 51.9856 | 91.5692 | 18.1798 | 104.4918 | 38.7677
0.51429 | 77.5105 | 51.8449 | 90.7016 | 18.1826 | 103.62 | 38.7552
0.51486 | 77.5601 | 51.849 | 90.7141 | 18.1719 | 103.6408 | 38.7801
0.51529 | 77.5597 | 51.8642 | 90.6987 | 18.1566 | 103.6253 | 38.7798
0.51493 | 77.5601 | 52.0472 | 90.5159 | 18.1694 | 103.4425 | 38.78
0.51508 | 77.5599 | 52.1062 | 90.4568 | 18.1643 | 103.3835 | 38.78
0.51565 | 77.5844 | 51.8017 | 90.7695 | 18.1487 | 103.7002 | 38.7922
0.51587 | 77.6093 | 52.2843 | 90.2952 | 18.1459 | 103.2301 | 38.8047
0.51616 | 77.609 | 51.4122 | 91.1672 | 18.1358 | 104.102 | 38.8045
0.51573 | 77.6095 | 52.0265 | 90.553 | 18.151 | 103.4879 | 38.8047
0.51616 | 77.6341 | 51.817 | 90.7707 | 18.1406 | 103.7098 | 38.8171
0.51652 | 77.6589 | 51.785 | 90.811 | 18.1328 | 103.7541 | 38.8294
0.5163 | 77.6591 | 51.8683 | 90.7278 | 18.1404 | 103.671 | 38.8296
0.51645 | 77.659 | 52.0252 | 90.5708 | 18.1353 | 103.514 | 38.8295
0.51702 | 77.6835 | 51.8701 | 90.7341 | 18.1198 | 103.6813 | 38.8417
0.51717 | 77.6833 | 51.9335 | 90.6706 | 18.1148 | 103.6179 | 38.8417
0.51709 | 77.7085 | 51.9407 | 90.6718 | 18.1222 | 103.6233 | 38.8543
0.51731 | 77.7083 | 51.6987 | 90.9138 | 18.1146 | 103.8652 | 38.8542
0.51774 | 77.733 | 52.1503 | 90.4704 | 18.1042 | 103.4259 | 38.8665
0.51781 | 77.758 | 51.943 | 90.686 | 18.1065 | 103.6457 | 38.879
0.51796 | 77.7327 | 52.211 | 90.4096 | 18.0966 | 103.3651 | 38.8664
0.51803 | 77.7578 | 51.7073 | 90.9217 | 18.0989 | 103.8813 | 38.8789
0.51825 | 77.7827 | 52.1026 | 90.5347 | 18.0962 | 103.4985 | 38.8914
0.51853 | 77.7824 | 52.0036 | 90.6336 | 18.0861 | 103.5973 | 38.8912
0.5181 | 77.7829 | 52.2024 | 90.4349 | 18.1012 | 103.3987 | 38.8914
0.51868 | 77.7822 | 51.8373 | 90.7998 | 18.081 | 103.7635 | 38.8911
0.51911 | 77.8069 | 51.959 | 90.6863 | 18.0707 | 103.6541 | 38.9034
0.51904 | 77.8321 | 52.2236 | 90.4301 | 18.0781 | 103.4022 | 38.9161
0.51926 | 77.8319 | 52.2083 | 90.4454 | 18.0705 | 103.4173 | 38.9159
0.5194 | 77.8317 | 52.0008 | 90.6528 | 18.0655 | 103.6248 | 38.9159
0.51969 | 77.8817 | 52.0796 | 90.5907 | 18.0651 | 103.5709 | 38.9408
0.52005 | 77.8813 | 52.0234 | 90.6467 | 18.0525 | 103.6269 | 38.9406
0.51962 | 77.8566 | 52.2609 | 90.401 | 18.0627 | 103.3771 | 38.9283
0.52005 | 77.8813 | 51.9703 | 90.6998 | 18.0525 | 103.68 | 38.9406
0.52041 | 77.9312 | 52.0495 | 90.6373 | 18.0496 | 103.6258 | 38.9656
0.52012 | 77.9064 | 52.0112 | 90.6673 | 18.0548 | 103.6517 | 38.9532
0.52019 | 77.9314 | 52.0513 | 90.6355 | 18.0571 | 103.6241 | 38.9657
0.52077 | 77.9308 | 52.3801 | 90.3065 | 18.037 | 103.295 | 38.9654
0.52106 | 77.9305 | 52.3316 | 90.3549 | 18.027 | 103.3433 | 38.9652
0.52113 | 77.9555 | 52.431 | 90.2639 | 18.0293 | 103.2565 | 38.9778
0.52106 | 77.9556 | 52.148 | 90.5469 | 18.0318 | 103.5395 | 38.9778
0.52142 | 77.9803 | 52.206 | 90.4971 | 18.0241 | 103.4939 | 38.9902
0.52156 | 77.9802 | 52.5658 | 90.1373 | 18.0191 | 103.134 | 38.9901
0.52156 | 77.9802 | 52.0481 | 90.655 | 18.0191 | 103.6517 | 38.9901
0.5217 | 77.98 | 52.3828 | 90.3202 | 18.0141 | 103.3169 | 38.99
0.52199 | 78.03 | 52.7327 | 89.987 | 18.0137 | 102.992 | 39.015
0.52235 | 78.0296 | 52.3878 | 90.3318 | 18.0012 | 103.3367 | 39.0148
0.52199 | 78.03 | 52.2519 | 90.4678 | 18.0137 | 103.4728 | 39.015
0.52242 | 78.0295 | 52.1327 | 90.5868 | 17.9987 | 103.5918 | 39.0148
0.52293 | 78.029 | 52.5618 | 90.1576 | 17.9813 | 103.1624 | 39.0145
0.523 | 78.054 | 52.0819 | 90.6458 | 17.9836 | 103.6548 | 39.027
0.52314 | 78.0539 | 52.3284 | 90.3993 | 17.9786 | 103.4082 | 39.0269
0.52293 | 78.0792 | 52.1827 | 90.5534 | 17.9909 | 103.5666 | 39.0396
0.52336 | 78.1039 | 52.1475 | 90.5968 | 17.9807 | 103.6142 | 39.052
0.52372 | 78.1035 | 52.5235 | 90.2207 | 17.9683 | 103.238 | 39.0518
0.52329 | 78.104 | 52.4808 | 90.2636 | 17.9832 | 103.2809 | 39.052
0.52379 | 78.1286 | 52.2344 | 90.5182 | 17.9706 | 103.5396 | 39.0643
0.52423 | 78.1532 | 52.3334 | 90.4274 | 17.9605 | 103.4529 | 39.0766
0.52408 | 78.1534 | 52.1592 | 90.6016 | 17.9655 | 103.6272 | 39.0767
0.52423 | 78.1532 | 52.1475 | 90.6133 | 17.9605 | 103.6388 | 39.0766
0.52466 | 78.1528 | 51.7604 | 91.0002 | 17.9456 | 104.0257 | 39.0764
0.52495 | 78.1776 | 51.9685 | 90.8004 | 17.9405 | 103.83 | 39.0888
0.52523 | 78.2024 | 51.946 | 90.8312 | 17.9354 | 103.8649 | 39.1012
0.52495 | 78.1776 | 51.7832 | 90.9857 | 17.9405 | 104.0153 | 39.0888
0.52509 | 78.1774 | 51.4827 | 91.2861 | 17.9355 | 104.3157 | 39.0887
0.52545 | 78.2273 | 51.9398 | 90.8457 | 17.9327 | 103.8836 | 39.1137
0.52552 | 78.2021 | 52.0207 | 90.7564 | 17.9255 | 103.79 | 39.101
0.52523 | 78.2275 | 52.076 | 90.7095 | 17.9402 | 103.7475 | 39.1138
0.52581 | 78.2269 | 52.1687 | 90.6166 | 17.9204 | 103.6545 | 39.1135
0.52624 | 78.2516 | 52.0976 | 90.696 | 17.9103 | 103.7379 | 39.1258
0.52617 | 78.2768 | 52.1601 | 90.6419 | 17.9176 | 103.688 | 39.1384
0.52631 | 78.2515 | 52.5339 | 90.2596 | 17.9079 | 103.3015 | 39.1257
0.5266 | 78.2763 | 52.0886 | 90.7132 | 17.9028 | 103.7593 | 39.1382
0.52667 | 78.2762 | 52.1552 | 90.6466 | 17.9003 | 103.6926 | 39.1381
0.52696 | 78.301 | 52.4471 | 90.3629 | 17.8952 | 103.4131 | 39.1505
0.52675 | 78.2761 | 52.4763 | 90.3254 | 17.8979 | 103.3715 | 39.1381
0.52718 | 78.3008 | 52.1835 | 90.6265 | 17.8879 | 103.6766 | 39.1504
0.52754 | 78.3004 | 52.224 | 90.5858 | 17.8756 | 103.6359 | 39.1502
0.52711 | 78.3009 | 52.3248 | 90.4852 | 17.8903 | 103.5353 | 39.1504
0.52754 | 78.3255 | 51.969 | 90.8492 | 17.8803 | 103.9035 | 39.1628
0.5279 | 78.3251 | 52.0976 | 90.7205 | 17.8681 | 103.7747 | 39.1626
0.52804 | 78.3501 | 51.9743 | 90.8521 | 17.8679 | 103.9105 | 39.1751
0.52826 | 78.3499 | 52.4062 | 90.4201 | 17.8606 | 103.4784 | 39.1749
0.52804 | 78.3501 | 52.1619 | 90.6645 | 17.8679 | 103.7229 | 39.1751
0.52847 | 78.3496 | 52.3248 | 90.5014 | 17.8532 | 103.5597 | 39.1748
0.52883 | 78.3744 | 52.6297 | 90.2048 | 17.8457 | 103.2672 | 39.1872
0.5284 | 78.3749 | 52.3905 | 90.4442 | 17.8604 | 103.5066 | 39.1874
0.52869 | 78.3745 | 52.3545 | 90.48 | 17.8506 | 103.5425 | 39.1873
0.52912 | 78.4244 | 52.2294 | 90.6218 | 17.8455 | 103.6925 | 39.2122
0.52934 | 78.399 | 52.6846 | 90.1581 | 17.8334 | 103.2246 | 39.1995
0.5292 | 78.4243 | 52.5982 | 90.2529 | 17.843 | 103.3236 | 39.2121
0.52948 | 78.424 | 52.399 | 90.452 | 17.8333 | 103.5227 | 39.212
0.52992 | 78.4486 | 52.2281 | 90.6311 | 17.8234 | 103.7059 | 39.2243
0.53013 | 78.4484 | 52.3909 | 90.4683 | 17.8161 | 103.543 | 39.2242
0.5302 | 78.4483 | 52.5145 | 90.3446 | 17.8136 | 103.4193 | 39.2241
0.53006 | 78.4485 | 52.5685 | 90.2907 | 17.8185 | 103.3654 | 39.2242
0.53035 | 78.4733 | 52.2956 | 90.5719 | 17.8135 | 103.6507 | 39.2366
0.53064 | 78.4981 | 52.4252 | 90.4505 | 17.8085 | 103.5335 | 39.249
0.5302 | 78.4734 | 52.5915 | 90.276 | 17.8184 | 103.3549 | 39.2367
0.53078 | 78.4979 | 52.474 | 90.4017 | 17.8036 | 103.4847 | 39.249
0.53128 | 78.5225 | 52.6023 | 90.2816 | 17.7914 | 103.3687 | 39.2613
0.53114 | 78.5478 | 52.3833 | 90.509 | 17.801 | 103.6003 | 39.2739
0.53136 | 78.5476 | 52.2303 | 90.6619 | 17.7937 | 103.7532 | 39.2738
0.5315 | 78.5474 | 52.2767 | 90.6155 | 17.7888 | 103.7067 | 39.2737
0.53179 | 78.5722 | 52.5465 | 90.3539 | 17.7838 | 103.4493 | 39.2861
0.53208 | 78.5719 | 52.2565 | 90.6438 | 17.7742 | 103.7392 | 39.286
0.53179 | 78.5722 | 52.1561 | 90.7443 | 17.7838 | 103.8397 | 39.2861
0.53222 | 78.5969 | 52.4804 | 90.4283 | 17.774 | 103.5277 | 39.2984
0.53251 | 78.5966 | 52.3356 | 90.573 | 17.7644 | 103.6724 | 39.2983
0.53229 | 78.5968 | 52.0243 | 90.8843 | 17.7716 | 103.9838 | 39.2984
0.53229 | 78.622 | 52.5182 | 90.3988 | 17.7763 | 103.5025 | 39.311
0.53287 | 78.6213 | 52.5191 | 90.3977 | 17.757 | 103.5013 | 39.3107
0.53308 | 78.6211 | 52.4193 | 90.4974 | 17.7498 | 103.6009 | 39.3105
0.53316 | 78.6461 | 52.1691 | 90.756 | 17.7521 | 103.8637 | 39.3231
0.53316 | 78.6461 | 53.2279 | 89.6972 | 17.7521 | 102.8049 | 39.3231
0.53344 | 78.6458 | 52.7795 | 90.1455 | 17.7424 | 103.2531 | 39.3229
0.53373 | 78.6706 | 52.5038 | 90.4294 | 17.7375 | 103.5412 | 39.3353
0.5338 | 78.6705 | 52.7016 | 90.2316 | 17.7351 | 103.3434 | 39.3353
0.53366 | 78.6707 | 52.4799 | 90.4534 | 17.7399 | 103.5652 | 39.3354
0.53409 | 78.6954 | 52.7845 | 90.157 | 17.7302 | 103.2729 | 39.3477
0.53445 | 78.695 | 52.789 | 90.1524 | 17.7181 | 103.2682 | 39.3475
0.53409 | 78.6954 | 52.7489 | 90.1926 | 17.7302 | 103.3085 | 39.3477
0.53445 | 78.695 | 52.9235 | 90.0179 | 17.7181 | 103.1337 | 39.3475
0.53489 | 78.7196 | 52.9584 | 89.9912 | 17.7084 | 103.1111 | 39.3598
0.53496 | 78.7195 | 52.5856 | 90.3639 | 17.706 | 103.4839 | 39.3598
0.53517 | 78.7444 | 53.0152 | 89.9426 | 17.7035 | 103.0667 | 39.3722
0.53496 | 78.7195 | 52.5604 | 90.3891 | 17.706 | 103.5091 | 39.3598
0.53539 | 78.7442 | 52.8052 | 90.1526 | 17.6963 | 103.2766 | 39.3721
0.53568 | 78.769 | 52.4004 | 90.5656 | 17.6915 | 103.6938 | 39.3845
0.53532 | 78.7694 | 52.5163 | 90.4499 | 17.7034 | 103.5781 | 39.3847
0.53568 | 78.7942 | 52.8376 | 90.1368 | 17.6961 | 103.2692 | 39.3971
0.53597 | 78.7938 | 52.6329 | 90.3414 | 17.6866 | 103.4737 | 39.3969
0.53618 | 78.7936 | 52.4848 | 90.4894 | 17.6794 | 103.6217 | 39.3968
0.53618 | 78.8187 | 52.5209 | 90.4617 | 17.6841 | 103.5982 | 39.4094
0.5364 | 78.8185 | 52.5789 | 90.4036 | 17.6769 | 103.54 | 39.4092
0.53683 | 78.818 | 52.7417 | 90.2407 | 17.6626 | 103.377 | 39.409
0.53705 | 78.8429 | 53.0462 | 89.9445 | 17.6601 | 103.085 | 39.4215
0.5369 | 78.8431 | 52.7183 | 90.2724 | 17.6649 | 103.4129 | 39.4215
0.53697 | 78.843 | 52.4704 | 90.5203 | 17.6625 | 103.6608 | 39.4215
0.53726 | 78.8678 | 52.8677 | 90.1313 | 17.6577 | 103.2759 | 39.4339
0.53748 | 78.8676 | 52.8295 | 90.1694 | 17.6505 | 103.314 | 39.4338
0.53719 | 78.893 | 52.7247 | 90.2827 | 17.6647 | 103.4315 | 39.4465
0.53762 | 78.8925 | 52.6958 | 90.3114 | 17.6504 | 103.4602 | 39.4463
0.53805 | 78.8921 | 52.6126 | 90.3945 | 17.6362 | 103.5431 | 39.446
0.53805 | 78.9172 | 52.4561 | 90.5593 | 17.6408 | 103.7122 | 39.4586
0.53813 | 78.9171 | 52.5271 | 90.4883 | 17.6385 | 103.6412 | 39.4586
0.53834 | 78.9169 | 52.9118 | 90.1035 | 17.6313 | 103.2563 | 39.4584
0.53856 | 78.9669 | 52.6882 | 90.3438 | 17.6336 | 103.505 | 39.4835
0.53892 | 78.9665 | 52.6797 | 90.3522 | 17.6217 | 103.5133 | 39.4833
0.53849 | 78.9419 | 52.6297 | 90.394 | 17.6313 | 103.5509 | 39.4709
0.53899 | 78.9664 | 52.8416 | 90.1902 | 17.6193 | 103.3513 | 39.4832
0.53935 | 79.0163 | 52.8744 | 90.1741 | 17.6168 | 103.3435 | 39.5082
0.53906 | 78.9915 | 53.0817 | 89.9585 | 17.6216 | 103.1237 | 39.4957
0.53928 | 78.9912 | 53.0795 | 89.9606 | 17.6145 | 103.1258 | 39.4956
0.53971 | 79.0159 | 53.4703 | 89.578 | 17.605 | 102.7474 | 39.508
0.53986 | 79.0157 | 52.7804 | 90.2679 | 17.6003 | 103.4372 | 39.5079
0.54007 | 79.0406 | 52.6068 | 90.4498 | 17.5978 | 103.6232 | 39.5203
0.53993 | 79.0157 | 52.8744 | 90.1739 | 17.5979 | 103.3431 | 39.5078
0.54029 | 79.0404 | 52.6941 | 90.3624 | 17.5907 | 103.5358 | 39.5202
0.54058 | 79.0904 | 52.9114 | 90.1618 | 17.5906 | 103.3435 | 39.5452
0.5405 | 79.0653 | 53.0709 | 89.9939 | 17.5883 | 103.1714 | 39.5326
0.54036 | 79.0906 | 52.9737 | 90.0995 | 17.5977 | 103.2813 | 39.5453
0.54086 | 79.09 | 52.8533 | 90.2197 | 17.5812 | 103.4014 | 39.545
0.54122 | 79.1148 | 53.0966 | 89.9847 | 17.574 | 103.1705 | 39.5574
0.54101 | 79.1401 | 52.7953 | 90.2944 | 17.5858 | 103.4845 | 39.5701
0.54137 | 79.1146 | 53.0539 | 90.0273 | 17.5693 | 103.2131 | 39.5573
0.54173 | 79.1393 | 52.879 | 90.2105 | 17.5622 | 103.4004 | 39.5697
0.54187 | 79.1643 | 53.4478 | 89.65 | 17.5622 | 102.8441 | 39.5822
0.54194 | 79.1642 | 53.0255 | 90.0723 | 17.5598 | 103.2663 | 39.5821
0.5418 | 79.1644 | 52.5856 | 90.5122 | 17.5645 | 103.7063 | 39.5822
0.54223 | 79.189 | 52.6788 | 90.4272 | 17.5551 | 103.6254 | 39.5945
0.54259 | 79.1886 | 53.0115 | 90.0944 | 17.5433 | 103.2925 | 39.5943
0.54216 | 79.164 | 52.7197 | 90.378 | 17.5528 | 103.572 | 39.582
0.54259 | 79.1886 | 52.8934 | 90.2125 | 17.5433 | 103.4106 | 39.5943
0.54302 | 79.2133 | 52.9756 | 90.1385 | 17.5339 | 103.3407 | 39.6066
0.5431 | 79.2384 | 52.9675 | 90.155 | 17.5362 | 103.3614 | 39.6192
0.54324 | 79.2382 | 52.5968 | 90.5256 | 17.5315 | 103.732 | 39.6191
0.54331 | 79.2381 | 53.2446 | 89.8778 | 17.5292 | 103.0842 | 39.6191
0.54367 | 79.2628 | 53.0894 | 90.0412 | 17.5221 | 103.2517 | 39.6314
0.54396 | 79.2625 | 53.4065 | 89.724 | 17.5128 | 102.9345 | 39.6313
0.54374 | 79.2628 | 52.8952 | 90.2354 | 17.5198 | 103.4459 | 39.6314
0.54396 | 79.2877 | 53.5891 | 89.5498 | 17.5174 | 102.7644 | 39.6438
0.54432 | 79.3124 | 53.4156 | 89.7316 | 17.5104 | 102.9503 | 39.6562
0.54439 | 79.2872 | 53.2536 | 89.8852 | 17.5034 | 103.0997 | 39.6436
0.54425 | 79.3125 | 53.6386 | 89.5086 | 17.5127 | 102.7273 | 39.6562
0.54468 | 79.312 | 53.393 | 89.754 | 17.4987 | 102.9727 | 39.656
0.54504 | 79.3367 | 53.0003 | 90.155 | 17.4917 | 103.3778 | 39.6684
0.54519 | 79.3617 | 53.1825 | 89.9811 | 17.4916 | 103.2081 | 39.6809
0.54519 | 79.3617 | 53.1717 | 89.9919 | 17.4916 | 103.2189 | 39.6809
0.54526 | 79.3616 | 53.4075 | 89.7561 | 17.4893 | 102.983 | 39.6808
0.54555 | 79.3864 | 53.4024 | 89.7694 | 17.4846 | 103.0005 | 39.6932
0.54583 | 79.3861 | 53.0669 | 90.1048 | 17.4753 | 103.3359 | 39.6931
0.54547 | 79.3865 | 53.2846 | 89.8873 | 17.4869 | 103.1184 | 39.6933
0.54605 | 79.411 | 52.9302 | 90.2498 | 17.473 | 103.485 | 39.7055
0.54648 | 79.4357 | 53.03 | 90.1583 | 17.4637 | 103.3975 | 39.7178
0.54627 | 79.4359 | 52.9396 | 90.2487 | 17.4706 | 103.4881 | 39.718
0.54648 | 79.4357 | 53.1204 | 90.0679 | 17.4637 | 103.3071 | 39.7178
0.54677 | 79.4605 | 53.1596 | 90.0369 | 17.459 | 103.2803 | 39.7302
0.54706 | 79.4853 | 52.9639 | 90.2409 | 17.4543 | 103.4884 | 39.7426
0.54735 | 79.485 | 52.9382 | 90.2665 | 17.4451 | 103.514 | 39.7425
0.54699 | 79.4854 | 53.264 | 89.9408 | 17.4567 | 103.1884 | 39.7427
0.54735 | 79.485 | 53.4236 | 89.7811 | 17.4451 | 103.0286 | 39.7425
0.54763 | 79.5098 | 53.5563 | 89.6567 | 17.4405 | 102.9083 | 39.7549
0.54756 | 79.5099 | 53.3148 | 89.8982 | 17.4428 | 103.1498 | 39.7549
0.54749 | 79.5351 | 53.1731 | 90.0483 | 17.4497 | 103.3041 | 39.7675
0.54807 | 79.5344 | 53.4255 | 89.7957 | 17.4312 | 103.0514 | 39.7672
0.54835 | 79.5341 | 53.0165 | 90.2046 | 17.422 | 103.4603 | 39.7671
0.5485 | 79.5591 | 52.8623 | 90.3671 | 17.422 | 103.6269 | 39.7795
0.5485 | 79.5591 | 53.0989 | 90.1305 | 17.422 | 103.3903 | 39.7795
0.54871 | 79.5588 | 53.3418 | 89.8875 | 17.4151 | 103.1473 | 39.7794
0.54893 | 79.6089 | 53.0845 | 90.1615 | 17.4173 | 103.4296 | 39.8044
0.54907 | 79.5836 | 53.2868 | 89.9508 | 17.4081 | 103.2147 | 39.7918
0.54886 | 79.6089 | 52.9725 | 90.2735 | 17.4196 | 103.5417 | 39.8045
0.54929 | 79.6085 | 53.1726 | 90.0733 | 17.4058 | 103.3413 | 39.8042
0.54972 | 79.6331 | 53.1204 | 90.1337 | 17.3966 | 103.4059 | 39.8166
0.54944 | 79.6334 | 52.8776 | 90.3766 | 17.4058 | 103.6488 | 39.8167
0.54972 | 79.6331 | 53.2572 | 89.9969 | 17.3966 | 103.2691 | 39.8166
0.55023 | 79.6325 | 53.2018 | 90.0521 | 17.3806 | 103.3242 | 39.8163
0.5503 | 79.6576 | 53.2028 | 90.0594 | 17.3829 | 103.3357 | 39.8288
0.55073 | 79.6822 | 52.9109 | 90.3595 | 17.3737 | 103.6399 | 39.8411
0.5503 | 79.6576 | 53.0867 | 90.1755 | 17.3829 | 103.4518 | 39.8288
0.55066 | 79.6823 | 53.2563 | 90.0142 | 17.376 | 103.2946 | 39.8412
0.55109 | 79.707 | 53.2243 | 90.0544 | 17.3668 | 103.3389 | 39.8535
0.55073 | 79.6822 | 53.0678 | 90.2026 | 17.3737 | 103.483 | 39.8411
0.55088 | 79.7072 | 53.2572 | 90.0216 | 17.3737 | 103.3061 | 39.8536
0.55138 | 79.7067 | 53.402 | 89.8766 | 17.3577 | 103.161 | 39.8533
0.55167 | 79.7315 | 53.3089 | 89.978 | 17.3531 | 103.2665 | 39.8657
0.55174 | 79.7565 | 53.2545 | 90.0407 | 17.3554 | 103.3335 | 39.8783
0.55181 | 79.7313 | 53.2364 | 90.0504 | 17.3486 | 103.339 | 39.8657
0.55217 | 79.756 | 53.286 | 90.009 | 17.3417 | 103.3017 | 39.878
0.55224 | 79.7811 | 53.4012 | 89.9022 | 17.344 | 103.199 | 39.8905
0.55239 | 79.7558 | 53.5981 | 89.6969 | 17.3349 | 102.9895 | 39.8779
0.55224 | 79.7559 | 53.4286 | 89.8664 | 17.3394 | 103.1591 | 39.878
0.55275 | 79.7805 | 53.4524 | 89.8508 | 17.3281 | 103.1476 | 39.8903
0.55304 | 79.8053 | 53.2558 | 90.0557 | 17.3235 | 103.3566 | 39.9027
0.55268 | 79.8057 | 53.5225 | 89.7891 | 17.3349 | 103.0901 | 39.9029
0.55311 | 79.8052 | 53.3616 | 89.9498 | 17.3213 | 103.2507 | 39.9026
0.55354 | 79.8299 | 53.2868 | 91.0329 | 17.3122 | 104.3378 | 39.9149
0.55368 | 79.8549 | 53.7304 | 89.5976 | 17.3122 | 102.9067 | 39.9274
0.55404 | 79.8545 | 53.4834 | 89.8445 | 17.3009 | 103.1535 | 39.9272
0.55354 | 79.855 | 53.2608 | 90.0672 | 17.3167 | 103.3764 | 39.9275
0.5539 | 79.8798 | 53.4946 | 89.8417 | 17.3099 | 103.155 | 39.9399
0.55433 | 79.9044 | 53.5279 | 89.8166 | 17.3009 | 103.134 | 39.9522
0.55397 | 79.8797 | 53.3354 | 90.0009 | 17.3077 | 103.3141 | 39.9398
0.55412 | 79.9047 | 53.3332 | 90.0114 | 17.3077 | 103.3288 | 39.9523
0.55477 | 79.9291 | 53.4537 | 89.899 | 17.2919 | 103.2205 | 39.9645
0.55498 | 79.9288 | 53.657 | 89.6956 | 17.2851 | 103.0171 | 39.9644
0.5552 | 79.9286 | 53.5859 | 89.7667 | 17.2783 | 103.0881 | 39.9643
0.5552 | 79.9286 | 53.5652 | 89.7874 | 17.2783 | 103.1088 | 39.9643
0.55534 | 79.9535 | 53.1996 | 90.1613 | 17.2783 | 103.4869 | 39.9768
0.55556 | 79.9784 | 53.3166 | 90.0526 | 17.2761 | 103.3823 | 39.9892
0.55563 | 79.9784 | 53.2234 | 90.1458 | 17.2738 | 103.4755 | 39.9892
0.55556 | 79.9784 | 53.227 | 90.1422 | 17.2761 | 103.4719 | 39.9892
0.55599 | 80.0031 | 53.3683 | 90.0091 | 17.2671 | 103.3429 | 40.0015
0.55642 | 80.0026 | 53.3498 | 90.0274 | 17.2536 | 103.3612 | 40.0013
0.55606 | 80.0281 | 53.425 | 89.9607 | 17.2694 | 103.2988 | 40.0141
0.55642 | 80.0277 | 53.1398 | 90.2458 | 17.2581 | 103.5838 | 40.0139
0.557 | 80.0522 | 53.6669 | 89.7269 | 17.2446 | 103.0689 | 40.0261
0.55707 | 80.0521 | 53.5468 | 89.8469 | 17.2424 | 103.189 | 40.0261
0.55743 | 80.0517 | 53.5144 | 89.8792 | 17.2312 | 103.2212 | 40.0259
0.55693 | 80.0523 | 53.5661 | 89.8277 | 17.2469 | 103.1697 | 40.0261
0.55736 | 80.0769 | 53.8131 | 89.5889 | 17.2379 | 102.9351 | 40.0385
0.55765 | 80.1017 | 53.2751 | 90.1352 | 17.2335 | 103.4855 | 40.0509
0.55743 | 80.102 | 53.4151 | 89.9953 | 17.2402 | 103.3456 | 40.051
0.5575 | 80.127 | 53.6795 | 89.7392 | 17.2425 | 103.0937 | 40.0635
0.55801 | 80.1516 | 53.4092 | 90.0177 | 17.2313 | 103.3763 | 40.0758
0.55837 | 80.1512 | 53.5076 | 89.9192 | 17.2201 | 103.2777 | 40.0756
0.55858 | 80.1761 | 53.2203 | 90.2148 | 17.2179 | 103.5774 | 40.088
0.55844 | 80.1763 | 53.3418 | 90.0933 | 17.2224 | 103.456 | 40.0881
0.55858 | 80.1761 | 52.9073 | 90.5278 | 17.2179 | 103.8904 | 40.088
0.55887 | 80.2009 | 53.2234 | 90.2199 | 17.2135 | 103.5868 | 40.1005
0.55887 | 80.2009 | 53.5347 | 89.9086 | 17.2135 | 103.2755 | 40.1005
0.55873 | 80.2262 | 53.2352 | 90.2166 | 17.2224 | 103.5876 | 40.1131
0.5593 | 80.2507 | 53.1712 | 90.2887 | 17.2091 | 103.6638 | 40.1253
0.55974 | 80.2753 | 53.2374 | 90.2307 | 17.2002 | 103.61 | 40.1377
0.55938 | 80.2757 | 53.5311 | 89.9372 | 17.2113 | 103.3165 | 40.1379
0.55966 | 80.2754 | 53.2904 | 91.1778 | 17.2024 | 104.557 | 40.1377
0.56017 | 80.3 | 53.2801 | 90.1963 | 17.1913 | 103.5796 | 40.15
0.56038 | 80.3249 | 53.4443 | 90.0404 | 17.1891 | 103.4278 | 40.1624
0.56082 | 80.3244 | 53.5162 | 89.9683 | 17.1758 | 103.3557 | 40.1622
0.56017 | 80.3251 | 53.6709 | 89.8138 | 17.1958 | 103.2014 | 40.1626
0.56053 | 80.3498 | 53.5234 | 89.9696 | 17.1892 | 103.3612 | 40.1749
0.56089 | 80.3746 | 53.7614 | 89.7398 | 17.1825 | 103.1356 | 40.1873
0.56067 | 80.3748 | 53.595 | 89.9063 | 17.1892 | 103.3021 | 40.1874
0.56053 | 80.4001 | 53.5675 | 89.9422 | 17.1981 | 103.3423 | 40.2001
0.56132 | 80.4243 | 53.425 | 90.0928 | 17.1782 | 103.4969 | 40.2122
0.56146 | 80.4242 | 53.4366 | 90.0812 | 17.1737 | 103.4852 | 40.2121
0.56168 | 80.4491 | 53.7007 | 89.8254 | 17.1716 | 103.2335 | 40.2245
0.56161 | 80.424 | 53.1164 | 90.4013 | 17.1693 | 103.8053 | 40.212
0.56182 | 80.4489 | 53.2711 | 90.2549 | 17.1671 | 103.663 | 40.2244
0.5619 | 80.4488 | 53.4609 | 90.0651 | 17.1649 | 103.4732 | 40.2244
0.56204 | 80.4487 | 53.3022 | 90.2237 | 17.1605 | 103.6318 | 40.2243
0.56197 | 80.4739 | 53.5522 | 89.9821 | 17.1672 | 103.3944 | 40.2369
0.5624 | 80.4734 | 53.2936 | 90.2406 | 17.1539 | 103.6528 | 40.2367
0.56283 | 80.498 | 53.1222 | 90.4202 | 17.1451 | 103.8365 | 40.249
0.56247 | 80.5236 | 52.9841 | 90.5668 | 17.1606 | 103.9874 | 40.2618
0.5629 | 80.5231 | 53.0296 | 90.5211 | 17.1474 | 103.9416 | 40.2615
0.56326 | 80.5478 | 52.7862 | 90.7728 | 17.1408 | 104.1974 | 40.2739
0.56341 | 80.5728 | 53.2599 | 90.3074 | 17.1408 | 103.7362 | 40.2864
0.56384 | 80.5723 | 53.7988 | 89.7683 | 17.1276 | 103.197 | 40.2861
0.56326 | 80.5478 | 53.1425 | 90.4165 | 17.1408 | 103.8411 | 40.2739
0.5637 | 80.5724 | 53.0592 | 90.508 | 17.132 | 103.9367 | 40.2862
0.56406 | 80.5972 | 53.1766 | 90.3988 | 17.1255 | 103.8317 | 40.2986
0.5637 | 80.5724 | 53.7083 | 89.8589 | 17.132 | 103.2876 | 40.2862
0.56377 | 80.5975 | 53.29 | 90.2855 | 17.1343 | 103.7184 | 40.2987
0.56449 | 80.5967 | 52.9823 | 90.593 | 17.1123 | 104.0257 | 40.2983
0.56471 | 80.6216 | 53.0579 | 90.5257 | 17.1101 | 103.9626 | 40.3108
0.56485 | 80.6214 | 53.2086 | 90.3749 | 17.1057 | 103.8118 | 40.3107
0.56485 | 80.6214 | 53.174 | 90.4095 | 17.1057 | 103.8464 | 40.3107
0.56521 | 80.6461 | 53.3913 | 91.2004 | 17.0992 | 104.6415 | 40.3231
0.56535 | 80.6711 | 53.5508 | 90.0493 | 17.0993 | 103.4944 | 40.3355
0.56543 | 80.671 | 53.4474 | 90.1526 | 17.0971 | 103.5978 | 40.3355
0.56543 | 80.671 | 53.7403 | 89.8597 | 17.0971 | 103.3049 | 40.3355
0.56571 | 80.7209 | 53.3301 | 90.2866 | 17.0972 | 103.7401 | 40.3605
0.566 | 80.7206 | 53.053 | 90.5636 | 17.0884 | 104.017 | 40.3603
0.56557 | 80.7211 | 53.138 | 90.4787 | 17.1016 | 103.9323 | 40.3606
0.56607 | 80.7205 | 53.2873 | 90.3292 | 17.0862 | 103.7827 | 40.3603
0.56651 | 80.72 | 53.4388 | 90.1776 | 17.0731 | 103.6309 | 40.36
0.56665 | 80.7701 | 53.3841 | 90.249 | 17.0776 | 103.7107 | 40.3851
0.56701 | 80.7697 | 53.4402 | 90.1927 | 17.0667 | 103.6544 | 40.3849
0.56643 | 80.7453 | 53.5396 | 90.0852 | 17.0797 | 103.5427 | 40.3726
0.56687 | 80.795 | 53.3732 | 90.2682 | 17.0755 | 103.734 | 40.3975
0.56723 | 80.7695 | 53.4964 | 90.1365 | 17.0601 | 103.598 | 40.3847
0.56679 | 80.77 | 53.142 | 90.491 | 17.0732 | 103.9527 | 40.385
0.56715 | 80.7947 | 53.4366 | 90.2047 | 17.0668 | 103.6705 | 40.3974
0.56766 | 80.8193 | 53.6476 | 90.0019 | 17.0559 | 103.4717 | 40.4096
0.56773 | 80.8192 | 53.5616 | 90.0878 | 17.0537 | 103.5577 | 40.4096
0.56787 | 80.8693 | 53.3386 | 90.3275 | 17.0582 | 103.8057 | 40.4346
0.56802 | 80.844 | 53.7722 | 89.8855 | 17.0495 | 103.3595 | 40.422
0.56845 | 80.8686 | 53.3296 | 90.3363 | 17.0408 | 103.8144 | 40.4343
0.56859 | 80.8936 | 53.5855 | 90.0887 | 17.0409 | 103.571 | 40.4468
0.56867 | 80.8684 | 53.626 | 90.0398 | 17.0343 | 103.5179 | 40.4342
0.56881 | 80.8933 | 54.0573 | 89.6168 | 17.0344 | 103.0991 | 40.4467
0.56895 | 80.9183 | 54.0199 | 89.6626 | 17.0345 | 103.149 | 40.4592
0.5691 | 80.893 | 53.6557 | 90.0183 | 17.0257 | 103.5005 | 40.4465
0.56867 | 80.9186 | 53.7781 | 89.9045 | 17.0432 | 103.3909 | 40.4593
0.56932 | 80.943 | 53.5864 | 90.1043 | 17.028 | 103.5948 | 40.4715
0.56975 | 80.9425 | 53.5666 | 90.1239 | 17.015 | 103.6144 | 40.4713
0.5696 | 80.9678 | 53.6894 | 90.0096 | 17.0238 | 103.5042 | 40.4839
0.56975 | 80.9677 | 53.5405 | 90.1584 | 17.0194 | 103.653 | 40.4838
0.57004 | 80.9925 | 53.979 | 89.7282 | 17.0152 | 103.2269 | 40.4962
0.57025 | 81.0174 | 53.5945 | 91.121 | 17.0131 | 104.6239 | 40.5087
0.57076 | 81.0419 | 53.455 | 90.2687 | 17.0024 | 103.7757 | 40.521
0.57004 | 81.0176 | 53.5238 | 90.1918 | 17.0196 | 103.6947 | 40.5088
0.57047 | 81.0423 | 53.5922 | 90.1316 | 17.011 | 103.6386 | 40.5211
0.57076 | 81.0671 | 53.4842 | 90.2479 | 17.0068 | 103.759 | 40.5335
0.57061 | 81.0672 | 53.7236 | 90.0085 | 17.0111 | 103.5197 | 40.5336
0.57047 | 81.0674 | 53.3868 | 90.3454 | 17.0154 | 103.8566 | 40.5337
0.57119 | 81.0917 | 53.9453 | 89.795 | 16.9982 | 103.3102 | 40.5458
0.5714 | 81.0914 | 53.6418 | 90.0984 | 16.9918 | 103.6136 | 40.5457
0.57162 | 81.1163 | 53.6656 | 90.0829 | 16.9897 | 103.6023 | 40.5582
0.57169 | 81.0911 | 53.8528 | 89.8873 | 16.9831 | 103.4025 | 40.5456
0.57162 | 81.1163 | 53.4686 | 90.2799 | 16.9897 | 103.7993 | 40.5582
0.57176 | 81.1413 | 53.2738 | 90.483 | 16.9898 | 104.0065 | 40.5706
0.57191 | 81.116 | 53.486 | 90.2624 | 16.9811 | 103.7817 | 40.558
0.57191 | 81.1411 | 53.4991 | 90.2576 | 16.9855 | 103.7812 | 40.5706
0.57234 | 81.1658 | 53.4834 | 90.2816 | 16.9769 | 103.8092 | 40.5829
0.57277 | 81.1653 | 53.5338 | 90.231 | 16.9641 | 103.7585 | 40.5826
0.57234 | 81.1909 | 53.455 | 90.3183 | 16.9813 | 103.8502 | 40.5955
0.5727 | 81.1905 | 53.2914 | 91.4818 | 16.9706 | 105.0135 | 40.5952
0.5732 | 81.215 | 53.1614 | 90.62 | 16.9599 | 104.1558 | 40.6075
0.57342 | 81.2399 | 53.5266 | 90.2631 | 16.9579 | 103.8031 | 40.62
0.57385 | 81.2394 | 53.2176 | 91.5719 | 16.945 | 105.1118 | 40.6197
0.5732 | 81.215 | 53.1069 | 90.6745 | 16.9599 | 104.2103 | 40.6075
0.57364 | 81.2397 | 53.4173 | 90.3723 | 16.9515 | 103.9122 | 40.6198
0.57385 | 81.2646 | 53.1852 | 90.6127 | 16.9494 | 104.1568 | 40.6323
0.57364 | 81.2397 | 53.5792 | 90.2104 | 16.9515 | 103.7503 | 40.6198
0.57385 | 81.2646 | 53.5018 | 90.2961 | 16.9494 | 103.8402 | 40.6323
0.57443 | 81.2639 | 53.5032 | 90.2945 | 16.9323 | 103.8385 | 40.632
0.57457 | 81.2637 | 53.3827 | 90.4149 | 16.928 | 103.9589 | 40.6319
0.57472 | 81.2887 | 53.5301 | 90.2758 | 16.9281 | 103.824 | 40.6444
0.57486 | 81.2885 | 53.5774 | 90.2285 | 16.9239 | 103.7766 | 40.6443
0.57522 | 81.2881 | 53.4888 | 90.3169 | 16.9132 | 103.865 | 40.6441
0.57537 | 81.3131 | 53.3692 | 90.4449 | 16.9133 | 103.997 | 40.6565
0.57558 | 81.3128 | 53.3967 | 90.4173 | 16.9069 | 103.9694 | 40.6564
0.57558 | 81.3128 | 53.1708 | 90.6432 | 16.9069 | 104.1953 | 40.6564
0.5758 | 81.3377 | 53.3868 | 90.4355 | 16.9049 | 103.9918 | 40.6689
0.57616 | 81.3373 | 53.5783 | 90.2438 | 16.8942 | 103.8001 | 40.6687
0.57558 | 81.338 | 53.4191 | 90.4033 | 16.9113 | 103.9596 | 40.669
0.57601 | 81.3375 | 53.3607 | 90.4615 | 16.8985 | 104.0177 | 40.6687
0.57652 | 81.362 | 53.4443 | 90.3861 | 16.888 | 103.9464 | 40.681
0.57666 | 81.387 | 53.4793 | 90.3594 | 16.8881 | 103.9239 | 40.6935
0.57695 | 81.3867 | 53.7888 | 90.0498 | 16.8796 | 103.6142 | 40.6933
0.57666 | 81.387 | 53.9435 | 89.8952 | 16.8881 | 103.4597 | 40.6935
0.57702 | 81.4117 | 53.5931 | 90.2538 | 16.8818 | 103.8225 | 40.7059
0.57745 | 81.4364 | 53.6548 | 90.2004 | 16.8735 | 103.7731 | 40.7182
0.57702 | 81.4117 | 53.8829 | 89.964 | 16.8818 | 103.5327 | 40.7059
0.57717 | 81.4367 | 53.5914 | 90.2639 | 16.8819 | 103.8366 | 40.7183
0.57767 | 81.4612 | 53.6979 | 90.1655 | 16.8715 | 103.7424 | 40.7306
0.57774 | 81.4612 | 53.832 | 90.0314 | 16.8693 | 103.6083 | 40.7306
0.57767 | 81.4612 | 53.9822 | 89.8812 | 16.8715 | 103.4581 | 40.7306
0.57803 | 81.4608 | 53.6759 | 90.1874 | 16.8609 | 103.7642 | 40.7304
0.57846 | 81.4855 | 53.85 | 90.0215 | 16.8525 | 103.6024 | 40.7427
0.57861 | 81.5104 | 53.7713 | 90.1085 | 16.8527 | 103.6936 | 40.7552
0.57882 | 81.485 | 53.939 | 89.9324 | 16.842 | 103.5132 | 40.7425
0.57868 | 81.4852 | 53.751 | 90.1204 | 16.8462 | 103.7013 | 40.7426
0.57889 | 81.5101 | 53.8428 | 90.0369 | 16.8442 | 103.6219 | 40.755
0.57911 | 81.5098 | 53.9004 | 89.9792 | 16.8379 | 103.5642 | 40.7549
0.57868 | 81.5103 | 53.505 | 90.3748 | 16.8505 | 103.9599 | 40.7552
0.57933 | 81.5096 | 53.6948 | 90.1848 | 16.8316 | 103.7697 | 40.7548
0.57976 | 81.5342 | 53.5252 | 90.3626 | 16.8233 | 103.9516 | 40.7671
0.57969 | 81.5594 | 53.6512 | 90.245 | 16.8297 | 103.8382 | 40.7797
0.58005 | 81.559 | 53.8829 | 90.0131 | 16.8192 | 103.6063 | 40.7795
0.58019 | 81.5589 | 54.0964 | 89.7996 | 16.815 | 103.3927 | 40.7794
0.58048 | 81.6088 | 53.482 | 90.4306 | 16.8152 | 104.0321 | 40.8044
0.58091 | 81.6083 | 53.5765 | 90.336 | 16.8026 | 103.9373 | 40.8041
0.58048 | 81.5837 | 53.8487 | 90.0556 | 16.8109 | 103.6528 | 40.7918
0.58091 | 81.6334 | 53.6687 | 90.2521 | 16.807 | 103.8577 | 40.8167
0.58106 | 81.6333 | 53.9107 | 90.0101 | 16.8028 | 103.6156 | 40.8166
0.58084 | 81.6084 | 54.0123 | 89.9002 | 16.8047 | 103.5016 | 40.8042
0.58077 | 81.6587 | 53.5252 | 90.4041 | 16.8155 | 104.0139 | 40.8294
0.58142 | 81.6329 | 53.9189 | 90.0018 | 16.7923 | 103.6072 | 40.8164
0.5817 | 81.6576 | 53.4214 | 90.5075 | 16.7882 | 104.1171 | 40.8288
0.58185 | 81.6826 | 53.9916 | 89.9456 | 16.7884 | 103.5594 | 40.8413
0.58192 | 81.6825 | 53.8289 | 90.1083 | 16.7863 | 103.7221 | 40.8413
0.58192 | 81.6825 | 53.7601 | 90.1771 | 16.7863 | 103.7909 | 40.8413
0.58221 | 81.7073 | 53.3894 | 90.5561 | 16.7822 | 104.174 | 40.8537
0.5825 | 81.707 | 53.6709 | 90.2745 | 16.7739 | 103.8923 | 40.8535
0.58199 | 81.7076 | 53.3274 | 90.6182 | 16.7885 | 104.2361 | 40.8538
0.58257 | 81.732 | 53.4906 | 90.4631 | 16.7761 | 104.0851 | 40.866
0.583 | 81.7567 | 53.7132 | 90.2487 | 16.7679 | 103.8748 | 40.8783
0.58271 | 81.757 | 53.4209 | 90.5411 | 16.7762 | 104.1673 | 40.8785
0.58293 | 81.7568 | 53.8487 | 90.1133 | 16.77 | 103.7394 | 40.8784
0.58343 | 81.7562 | 53.6421 | 90.3197 | 16.7554 | 103.9457 | 40.8781
0.58358 | 81.7811 | 53.8711 | 90.099 | 16.7555 | 103.7292 | 40.8906
0.58415 | 81.7805 | 53.8081 | 90.1618 | 16.7389 | 103.7918 | 40.8902
0.58358 | 81.7811 | 53.9489 | 90.0212 | 16.7555 | 103.6514 | 40.8906
0.58394 | 81.8059 | 53.491 | 90.4873 | 16.7494 | 104.1216 | 40.9029
0.58415 | 81.8056 | 53.5045 | 90.4737 | 16.7432 | 104.108 | 40.9028
0.58401 | 81.8058 | 53.742 | 90.2363 | 16.7473 | 103.8706 | 40.9029
0.58401 | 81.8309 | 53.4982 | 90.4885 | 16.7516 | 104.127 | 40.9155
0.58459 | 81.8554 | 53.4406 | 90.5542 | 16.7393 | 104.1968 | 40.9277
0.58487 | 81.855 | 53.2621 | 90.7326 | 16.731 | 104.3751 | 40.9275
0.58495 | 81.8801 | 53.4348 | 90.5683 | 16.7332 | 104.2149 | 40.94
0.58509 | 81.8548 | 53.2433 | 90.7513 | 16.7248 | 104.3938 | 40.9274
0.58538 | 81.8545 | 53.3049 | 90.6896 | 16.7165 | 104.332 | 40.9272
0.58552 | 81.9045 | 53.3764 | 90.6348 | 16.7209 | 104.2856 | 40.9523
0.58574 | 81.8792 | 53.3409 | 90.6619 | 16.7104 | 104.3084 | 40.9396
0.58559 | 81.9045 | 53.3625 | 90.6487 | 16.7189 | 104.2994 | 40.9522
0.58595 | 81.9041 | 53.3508 | 90.6603 | 16.7085 | 104.3109 | 40.952
0.58631 | 81.9288 | 53.5013 | 90.518 | 16.7025 | 104.1728 | 40.9644
0.58581 | 81.9042 | 53.3732 | 90.6379 | 16.7127 | 104.2886 | 40.9521
0.5861 | 81.929 | 53.7119 | 90.3075 | 16.7087 | 103.9623 | 40.9645
0.58667 | 81.9283 | 53.6161 | 90.403 | 16.6921 | 104.0578 | 40.9642
0.58682 | 81.9533 | 53.5504 | 90.4771 | 16.6923 | 104.136 | 40.9767
0.58711 | 81.953 | 53.5702 | 90.4572 | 16.6841 | 104.116 | 40.9765
0.58675 | 81.9534 | 53.4856 | 90.5419 | 16.6944 | 104.2008 | 40.9767
0.58718 | 81.978 | 53.4455 | 90.5902 | 16.6863 | 104.2532 | 40.989
0.58747 | 82.0028 | 53.6867 | 90.3573 | 16.6823 | 104.0244 | 41.0014
0.58725 | 81.9779 | 53.8203 | 90.2154 | 16.6842 | 103.8784 | 40.989
0.58739 | 82.0029 | 53.9085 | 90.1355 | 16.6844 | 103.8027 | 41.0015
0.5879 | 82.0275 | 53.653 | 90.3992 | 16.6742 | 104.0704 | 41.0137
0.58811 | 82.0272 | 53.8752 | 90.1769 | 16.6681 | 103.8481 | 41.0136
0.58797 | 82.0274 | 53.9283 | 90.1239 | 16.6722 | 103.7951 | 41.0137
0.58833 | 82.027 | 53.8019 | 90.2501 | 16.6619 | 103.9213 | 41.0135
0.58869 | 82.0517 | 53.7925 | 90.2678 | 16.6559 | 103.943 | 41.0258
0.58883 | 82.0515 | 53.6399 | 90.4203 | 16.6518 | 104.0955 | 41.0257
0.58905 | 82.0513 | 53.5459 | 90.5142 | 16.6457 | 104.1894 | 41.0256
0.58891 | 82.0514 | 53.9543 | 90.1059 | 16.6498 | 103.7811 | 41.0257
0.58919 | 82.0762 | 53.7619 | 90.3065 | 16.6458 | 103.9859 | 41.0381
0.58948 | 82.0759 | 53.7677 | 90.3006 | 16.6376 | 103.9799 | 41.0379
0.58898 | 82.0765 | 53.9884 | 90.0801 | 16.652 | 103.7595 | 41.0382
0.58956 | 82.1009 | 53.9425 | 90.1342 | 16.6398 | 103.8177 | 41.0505
0.58999 | 82.1256 | 53.7875 | 90.2974 | 16.6318 | 103.985 | 41.0628
0.58999 | 82.1507 | 53.6449 | 90.4484 | 16.6361 | 104.1401 | 41.0753
0.5902 | 82.1504 | 53.4343 | 90.6589 | 16.63 | 104.3506 | 41.0752
0.59035 | 82.1251 | 53.4241 | 90.6606 | 16.6216 | 104.3482 | 41.0626
0.59071 | 82.175 | 53.2999 | 90.8015 | 16.6199 | 104.4973 | 41.0875
0.59107 | 82.1746 | 53.2077 | 90.8935 | 16.6097 | 104.5893 | 41.0873
0.59064 | 82.1499 | 53.3868 | 90.7062 | 16.6177 | 104.3979 | 41.075
0.59085 | 82.1497 | 53.3386 | 90.7543 | 16.6116 | 104.4459 | 41.0748
0.59128 | 82.1743 | 53.3004 | 90.8007 | 16.6036 | 104.4965 | 41.0872
0.59128 | 82.1994 | 53.6233 | 90.4862 | 16.6079 | 104.1861 | 41.0997
0.59107 | 82.1997 | 53.7034 | 90.4062 | 16.614 | 104.1061 | 41.0998
0.59164 | 82.199 | 53.8702 | 90.2392 | 16.5977 | 103.939 | 41.0995
0.59193 | 82.2238 | 54.0906 | 90.027 | 16.5938 | 103.731 | 41.1119
0.59215 | 82.2236 | 53.9058 | 90.2118 | 16.5877 | 103.9157 | 41.1118
0.59229 | 82.2234 | 53.9112 | 90.2063 | 16.5836 | 103.9102 | 41.1117
0.59208 | 82.2237 | 54.1391 | 89.9785 | 16.5897 | 103.6824 | 41.1118
0.59244 | 82.2484 | 54.0105 | 90.1153 | 16.5838 | 103.8234 | 41.1242
0.59265 | 82.2732 | 53.7533 | 90.3808 | 16.582 | 104.093 | 41.1366
0.59229 | 82.2485 | 53.8694 | 90.2565 | 16.5879 | 103.9646 | 41.1243
0.59287 | 82.273 | 53.8779 | 90.2561 | 16.5759 | 103.9683 | 41.1365
0.59337 | 82.2975 | 54.0447 | 90.0975 | 16.5659 | 103.8138 | 41.1488
0.59308 | 82.2979 | 53.9759 | 90.1664 | 16.574 | 103.8827 | 41.1489
0.59337 | 82.2975 | 53.7434 | 90.3988 | 16.5659 | 104.1151 | 41.1488
0.59373 | 82.2971 | 53.828 | 90.3141 | 16.5558 | 104.0303 | 41.1486
0.59395 | 82.322 | 53.8478 | 90.3026 | 16.554 | 104.0229 | 41.161
0.59438 | 82.3215 | 53.6921 | 90.4581 | 16.5419 | 104.1783 | 41.1607
0.59395 | 82.322 | 53.6876 | 90.4628 | 16.554 | 104.1831 | 41.161
0.59438 | 82.3215 | 53.7857 | 90.3645 | 16.5419 | 104.0847 | 41.1607
0.59467 | 82.3463 | 54.1441 | 90.0144 | 16.538 | 103.7387 | 41.1731
0.59445 | 82.3465 | 54.28 | 89.8785 | 16.5441 | 103.603 | 41.1733
0.59445 | 82.3717 | 54.4231 | 89.7438 | 16.5483 | 103.4724 | 41.1858
0.59496 | 82.3962 | 54.2571 | 89.918 | 16.5384 | 103.6507 | 41.1981
0.59532 | 82.3958 | 54.3727 | 89.8023 | 16.5283 | 103.5349 | 41.1979
0.59546 | 82.3956 | 55.0221 | 89.1528 | 16.5243 | 102.8854 | 41.1978
0.59546 | 82.3956 | 54.3916 | 89.7833 | 16.5243 | 103.5159 | 41.1978
0.59561 | 82.4206 | 54.3501 | 89.8331 | 16.5245 | 103.5699 | 41.2103
0.59575 | 82.4204 | 54.7266 | 89.4566 | 16.5205 | 103.1933 | 41.2102
0.59589 | 82.4202 | 54.7981 | 89.385 | 16.5164 | 103.1217 | 41.2101
0.59561 | 82.4206 | 54.481 | 89.7022 | 16.5245 | 103.439 | 41.2103
0.59618 | 82.445 | 54.6605 | 89.5309 | 16.5126 | 103.2717 | 41.2225
0.59661 | 82.4445 | 54.6263 | 89.5649 | 16.5006 | 103.3057 | 41.2223
0.59633 | 82.47 | 54.5053 | 90.6944 | 16.5128 | 104.4394 | 41.235
0.59661 | 82.4697 | 54.2021 | 89.9975 | 16.5048 | 103.7424 | 41.2348
0.59705 | 82.4692 | 54.5215 | 89.6779 | 16.4927 | 103.4228 | 41.2346
0.59719 | 82.5193 | 54.584 | 89.6321 | 16.4972 | 103.3853 | 41.2596
0.59755 | 82.5188 | 54.6196 | 89.5964 | 16.4871 | 103.3495 | 41.2594
0.59712 | 82.5193 | 54.3668 | 89.8493 | 16.4992 | 103.6026 | 41.2597
0.59748 | 82.5189 | 54.5822 | 89.6338 | 16.4891 | 103.387 | 41.2595
0.59784 | 82.5436 | 54.6524 | 89.5718 | 16.4833 | 103.3291 | 41.2718
0.59755 | 82.544 | 54.5408 | 89.6836 | 16.4913 | 103.4409 | 41.272
0.59762 | 82.5439 | 54.6568 | 89.5675 | 16.4893 | 103.3248 | 41.2719
0.59827 | 82.5683 | 54.5165 | 89.716 | 16.4756 | 103.4773 | 41.2841
0.59856 | 82.5679 | 54.6987 | 89.5336 | 16.4676 | 103.295 | 41.284
0.59856 | 82.593 | 54.3686 | 89.8721 | 16.4718 | 103.6376 | 41.2965
0.59863 | 82.5678 | 54.7522 | 89.4801 | 16.4656 | 103.2414 | 41.2839
0.59899 | 82.5925 | 54.552 | 89.6885 | 16.4598 | 103.454 | 41.2963
0.59913 | 82.5924 | 54.0569 | 90.1836 | 16.4558 | 103.949 | 41.2962
0.59928 | 82.5922 | 54.3677 | 89.8727 | 16.4518 | 103.6381 | 41.2961
0.59921 | 82.6174 | 54.7041 | 89.5447 | 16.458 | 103.3143 | 41.3087
0.5995 | 82.6422 | 54.6883 | 89.5688 | 16.4542 | 103.3425 | 41.3211
0.59986 | 82.6418 | 54.7833 | 89.4737 | 16.4443 | 103.2473 | 41.3209
0.5995 | 82.6422 | 54.6555 | 89.6016 | 16.4542 | 103.3753 | 41.3211
0.59993 | 82.6668 | 54.458 | 89.8073 | 16.4465 | 103.5851 | 41.3334
0.60043 | 82.6662 | 54.5853 | 89.6798 | 16.4326 | 103.4575 | 41.3331
0.6005 | 82.6913 | 54.5039 | 89.7696 | 16.4348 | 103.5514 | 41.3456
0.60079 | 82.691 | 54.7005 | 89.5729 | 16.4268 | 103.3547 | 41.3455
0.60036 | 82.6663 | 54.8063 | 89.4588 | 16.4346 | 103.2366 | 41.3332
0.60086 | 82.6909 | 54.7005 | 89.5728 | 16.4249 | 103.3546 | 41.3454
0.60115 | 82.7157 | 54.5732 | 89.7084 | 16.4211 | 103.4943 | 41.3578
0.60086 | 82.716 | 54.4917 | 89.79 | 16.429 | 103.576 | 41.358
0.60108 | 82.7157 | 54.136 | 90.1456 | 16.4231 | 103.9316 | 41.3579
0.60158 | 82.7403 | 54.634 | 89.6558 | 16.4134 | 103.4458 | 41.3701
0.60173 | 82.7401 | 54.28 | 90.0097 | 16.4095 | 103.7998 | 41.3701
0.6018 | 82.7652 | 54.3835 | 89.9146 | 16.4116 | 103.7088 | 41.3826
0.60194 | 82.765 | 54.5314 | 89.7666 | 16.4077 | 103.5608 | 41.3825
0.6023 | 82.7897 | 54.8526 | 89.4537 | 16.402 | 103.2519 | 41.3948
0.60252 | 82.7894 | 54.7361 | 89.5701 | 16.3961 | 103.3683 | 41.3947
0.60252 | 82.7894 | 54.6848 | 89.6214 | 16.3961 | 103.4196 | 41.3947
0.60259 | 82.7894 | 54.5197 | 89.7865 | 16.3941 | 103.5847 | 41.3947
0.60288 | 82.8393 | 54.5651 | 89.7577 | 16.3945 | 103.5642 | 41.4196
0.60324 | 82.8137 | 54.8053 | 89.509 | 16.3805 | 103.3113 | 41.4069
0.60281 | 82.8142 | 54.5251 | 89.7893 | 16.3923 | 103.5917 | 41.4071
0.60317 | 82.8389 | 54.7869 | 89.5358 | 16.3866 | 103.3423 | 41.4195
0.60367 | 82.8384 | 54.7824 | 89.5401 | 16.3729 | 103.3465 | 41.4192
0.60382 | 82.8633 | 54.8742 | 89.4566 | 16.3731 | 103.2672 | 41.4317
0.6041 | 82.863 | 54.9928 | 89.3379 | 16.3652 | 103.1484 | 41.4315
0.60374 | 82.8634 | 55.0049 | 89.3259 | 16.3751 | 103.1365 | 41.4317
0.6041 | 82.863 | 54.5148 | 89.8159 | 16.3652 | 103.6264 | 41.4315
0.60454 | 82.8876 | 54.6942 | 89.6447 | 16.3576 | 103.4593 | 41.4438
0.60418 | 82.888 | 54.8728 | 89.4662 | 16.3674 | 103.2809 | 41.444
0.60439 | 82.9129 | 54.5165 | 89.8308 | 16.3657 | 103.6496 | 41.4564
0.60497 | 82.9122 | 54.8359 | 89.5112 | 16.35 | 103.3299 | 41.4561
0.60504 | 82.9373 | 54.4176 | 89.9379 | 16.3522 | 103.7607 | 41.4686
0.60519 | 82.9371 | 54.6722 | 89.6832 | 16.3483 | 103.506 | 41.4685
0.60533 | 82.9369 | 54.3322 | 90.0231 | 16.3443 | 103.846 | 41.4685
0.60576 | 82.9615 | 54.453 | 89.9105 | 16.3367 | 103.7375 | 41.4808
0.60591 | 82.9865 | 54.4549 | 89.917 | 16.337 | 103.7481 | 41.4933
0.60591 | 82.9614 | 54.2643 | 90.0992 | 16.3328 | 103.9261 | 41.4807
0.60598 | 82.9864 | 54.5444 | 89.8274 | 16.335 | 103.6585 | 41.4932
0.60619 | 82.9862 | 54.4891 | 89.8827 | 16.3292 | 103.7137 | 41.4931
0.60648 | 82.9858 | 54.6006 | 89.771 | 16.3213 | 103.602 | 41.4929
0.60612 | 82.9863 | 54.2103 | 90.1615 | 16.3311 | 103.9925 | 41.4931
0.60663 | 83.0108 | 54.508 | 89.872 | 16.3216 | 103.7071 | 41.5054
0.60699 | 83.0355 | 54.5376 | 89.8506 | 16.316 | 103.6898 | 41.5177
0.60713 | 83.0353 | 54.8391 | 89.549 | 16.3121 | 103.3883 | 41.5177
0.60735 | 83.0351 | 54.9151 | 89.473 | 16.3062 | 103.3121 | 41.5175
0.60713 | 83.0353 | 54.4517 | 89.9364 | 16.3121 | 103.7757 | 41.5177
0.60749 | 83.06 | 54.8134 | 89.583 | 16.3065 | 103.4263 | 41.53
0.60785 | 83.0847 | 54.4594 | 89.9452 | 16.3009 | 103.7927 | 41.5424
0.60742 | 83.0601 | 54.6497 | 89.7467 | 16.3084 | 103.5901 | 41.5301
0.60771 | 83.0849 | 54.5246 | 89.8801 | 16.3048 | 103.7276 | 41.5425
0.60828 | 83.0842 | 55.0167 | 89.3877 | 16.2892 | 103.2351 | 41.5421
0.60828 | 83.1094 | 54.4819 | 89.9309 | 16.2933 | 103.7825 | 41.5547
0.60835 | 83.1093 | 54.539 | 89.8738 | 16.2914 | 103.7253 | 41.5546
0.60864 | 83.0838 | 54.4778 | 89.9265 | 16.2795 | 103.7738 | 41.5419
0.60893 | 83.1086 | 54.5448 | 89.8678 | 16.2759 | 103.7192 | 41.5543
0.60922 | 83.1334 | 54.768 | 89.6528 | 16.2722 | 103.5084 | 41.5667
0.60915 | 83.1084 | 54.7581 | 89.6544 | 16.27 | 103.5058 | 41.5542
0.60922 | 83.1334 | 54.6353 | 89.7855 | 16.2722 | 103.6411 | 41.5667
0.60958 | 83.1581 | 54.7424 | 89.6867 | 16.2667 | 103.5463 | 41.579
0.6098 | 83.1578 | 54.4231 | 90.0059 | 16.2609 | 103.8655 | 41.5789
0.60944 | 83.1583 | 54.561 | 89.8681 | 16.2705 | 103.7278 | 41.5791
0.60994 | 83.1577 | 54.6078 | 89.8211 | 16.257 | 103.6807 | 41.5788
0.61037 | 83.1823 | 54.4087 | 90.0284 | 16.2495 | 103.8921 | 41.5911
0.61037 | 83.1823 | 54.4909 | 89.9462 | 16.2495 | 103.8099 | 41.5911
0.61059 | 83.182 | 54.3475 | 90.0895 | 16.2437 | 103.9532 | 41.591
0.61059 | 83.182 | 54.553 | 89.884 | 16.2437 | 103.7477 | 41.591
0.61095 | 83.2067 | 54.719 | 89.7263 | 16.2382 | 103.5941 | 41.6034
0.61124 | 83.2315 | 55.0027 | 89.4508 | 16.2346 | 103.3228 | 41.6158
0.6108 | 83.2069 | 54.8251 | 89.6202 | 16.2421 | 103.4881 | 41.6035
0.61131 | 83.2314 | 54.6304 | 89.8231 | 16.2327 | 103.695 | 41.6157
0.61167 | 83.231 | 54.9505 | 89.5029 | 16.223 | 103.3747 | 41.6155
0.6116 | 83.2311 | 54.9515 | 89.5019 | 16.225 | 103.3738 | 41.6156
0.61174 | 83.2812 | 54.7838 | 89.6863 | 16.2293 | 103.5665 | 41.6406
0.6121 | 83.2808 | 54.8895 | 89.5805 | 16.2197 | 103.4606 | 41.6404
0.61246 | 83.3055 | 54.9003 | 89.5779 | 16.2142 | 103.4621 | 41.6527
0.61268 | 83.3052 | 54.8332 | 89.6449 | 16.2085 | 103.5291 | 41.6526
0.61246 | 83.3055 | 54.6277 | 89.8505 | 16.2142 | 103.7347 | 41.6527
0.61253 | 83.3054 | 54.5242 | 89.954 | 16.2123 | 103.8382 | 41.6527
0.61289 | 83.3301 | 54.7266 | 89.7598 | 16.2068 | 103.6481 | 41.665
0.61304 | 83.355 | 54.6402 | 89.8545 | 16.2071 | 103.747 | 41.6775
0.61282 | 83.3553 | 54.5376 | 89.9572 | 16.2128 | 103.8497 | 41.6776
0.6134 | 83.3546 | 54.6245 | 89.8701 | 16.1975 | 103.7625 | 41.6773
0.61376 | 83.3793 | 54.8296 | 89.6732 | 16.192 | 103.5698 | 41.6897
0.61383 | 83.3792 | 54.4274 | 90.0754 | 16.1901 | 103.9719 | 41.6896
0.61404 | 83.379 | 54.4576 | 90.0451 | 16.1843 | 103.9416 | 41.6895
0.6139 | 83.354 | 54.4733 | 90.0211 | 16.1841 | 103.9134 | 41.677
0.61426 | 83.3787 | 54.7118 | 89.7908 | 16.1786 | 103.6873 | 41.6894
0.61462 | 83.4034 | 54.7793 | 89.7315 | 16.1731 | 103.6321 | 41.7017
0.61419 | 83.3788 | 54.485 | 90.0176 | 16.1805 | 103.9141 | 41.6894
0.61469 | 83.4033 | 54.4159 | 90.0949 | 16.1712 | 103.9955 | 41.7017
0.61513 | 83.428 | 54.503 | 90.016 | 16.1639 | 103.9207 | 41.714
0.61498 | 83.4281 | 54.3938 | 90.1253 | 16.1677 | 104.03 | 41.7141
0.61513 | 83.428 | 54.629 | 89.89 | 16.1639 | 103.7947 | 41.714
0.61563 | 83.4525 | 54.8561 | 89.6711 | 16.1546 | 103.5798 | 41.7262
0.61577 | 83.4523 | 54.5332 | 89.9939 | 16.1508 | 103.9027 | 41.7262
0.61613 | 83.477 | 54.8 | 89.7354 | 16.1454 | 103.6482 | 41.7385
0.61585 | 83.4522 | 55 | 89.5271 | 16.1489 | 103.4358 | 41.7261
0.61613 | 83.477 | 54.7766 | 89.7588 | 16.1454 | 103.6716 | 41.7385
0.61635 | 83.4768 | 54.7186 | 89.8167 | 16.1397 | 103.7295 | 41.7384
0.61649 | 83.4766 | 55.0455 | 89.4897 | 16.1359 | 103.4025 | 41.7383
0.61621 | 83.4769 | 54.8814 | 89.6539 | 16.1435 | 103.5668 | 41.7385
0.61685 | 83.5013 | 54.942 | 89.6015 | 16.1305 | 103.5184 | 41.7507
0.61721 | 83.5009 | 54.8724 | 89.6709 | 16.121 | 103.5877 | 41.7504
0.61729 | 83.5259 | 55.1913 | 89.3604 | 16.1232 | 103.2814 | 41.763
0.61736 | 83.5258 | 55.2682 | 89.2834 | 16.1213 | 103.2044 | 41.7629
0.61736 | 83.5258 | 55.0455 | 89.5061 | 16.1213 | 103.4271 | 41.7629
0.61772 | 83.5505 | 54.8247 | 89.7352 | 16.1159 | 103.6603 | 41.7753
0.61808 | 83.5752 | 55.0986 | 89.4695 | 16.1105 | 103.3987 | 41.7876
0.61757 | 83.5758 | 55.2942 | 89.2741 | 16.1237 | 103.2034 | 41.7879
0.61822 | 83.5751 | 54.6029 | 89.9652 | 16.1067 | 103.8943 | 41.7875
0.61858 | 83.5998 | 54.8544 | 89.7219 | 16.1013 | 103.6552 | 41.7999
0.61844 | 83.5999 | 55.0693 | 89.507 | 16.1051 | 103.4404 | 41.8
0.61851 | 83.625 | 54.8112 | 89.7735 | 16.1073 | 103.711 | 41.8125
0.61901 | 83.6244 | 54.8702 | 89.7143 | 16.094 | 103.6517 | 41.8122
0.61923 | 83.6493 | 54.9402 | 89.6526 | 16.0924 | 103.5941 | 41.8246
0.61959 | 83.6488 | 54.9902 | 89.6024 | 16.083 | 103.5439 | 41.8244
0.61923 | 83.6241 | 55.0608 | 89.5236 | 16.0884 | 103.461 | 41.8121
0.61952 | 83.6489 | 54.9762 | 89.6165 | 16.0849 | 103.558 | 41.8245
0.61988 | 83.6736 | 54.7037 | 89.8972 | 16.0795 | 103.8428 | 41.8368
0.61995 | 83.6735 | 54.7302 | 89.8707 | 16.0777 | 103.8163 | 41.8368
0.61966 | 83.699 | 54.4104 | 90.199 | 16.0892 | 104.1488 | 41.8495
0.62031 | 83.6982 | 54.6133 | 89.9958 | 16.0723 | 103.9455 | 41.8491
0.6206 | 83.723 | 54.3876 | 90.2298 | 16.0688 | 104.1836 | 41.8615
0.62074 | 83.7228 | 54.6213 | 89.996 | 16.0651 | 103.9498 | 41.8614
0.62089 | 83.7227 | 54.9991 | 89.6182 | 16.0613 | 103.5719 | 41.8613
0.62096 | 83.7477 | 54.7689 | 89.8567 | 16.0635 | 103.8147 | 41.8739
0.62118 | 83.7475 | 54.5853 | 90.0402 | 16.0579 | 103.9981 | 41.8737
0.62146 | 83.7471 | 54.9124 | 89.713 | 16.0504 | 103.6709 | 41.8736
0.6211 | 83.7475 | 54.9325 | 89.693 | 16.0597 | 103.651 | 41.8738
0.62161 | 83.7721 | 54.9838 | 89.6499 | 16.0507 | 103.6119 | 41.886
0.62204 | 83.7716 | 54.6609 | 89.9727 | 16.0394 | 103.9346 | 41.8858
0.62182 | 83.7718 | 54.5318 | 90.1018 | 16.045 | 104.0638 | 41.8859
0.62204 | 83.7967 | 54.8674 | 89.7745 | 16.0435 | 103.7406 | 41.8983
0.6224 | 83.7963 | 54.7878 | 89.854 | 16.0341 | 103.82 | 41.8981
0.62262 | 83.8211 | 54.8656 | 89.7845 | 16.0326 | 103.7547 | 41.9106
0.62298 | 83.8458 | 54.427 | 90.2313 | 16.0272 | 104.2056 | 41.9229
0.62262 | 83.8211 | 54.9748 | 89.6753 | 16.0326 | 103.6455 | 41.9106
0.62305 | 83.8457 | 54.9879 | 89.6704 | 16.0254 | 103.6447 | 41.9229
0.62326 | 83.8706 | 55.0774 | 89.5892 | 16.0238 | 103.5676 | 41.9353
0.62319 | 83.8456 | 55.094 | 89.5642 | 16.0216 | 103.5385 | 41.9228
0.62305 | 83.8709 | 54.8733 | 89.7934 | 16.0294 | 103.7718 | 41.9354
0.62377 | 83.87 | 55.2012 | 89.4652 | 16.0108 | 103.4435 | 41.935
0.62406 | 83.8697 | 55.0846 | 89.5817 | 16.0033 | 103.5599 | 41.9348
0.62413 | 83.8947 | 55.0527 | 89.6219 | 16.0055 | 103.6044 | 41.9474
0.62413 | 83.8947 | 54.8571 | 89.8175 | 16.0055 | 103.8 | 41.9474
0.62434 | 83.8945 | 55.1925 | 89.482 | 15.9999 | 103.4644 | 41.9472
0.62456 | 83.9193 | 54.8206 | 89.8622 | 15.9984 | 103.8488 | 41.9597
0.62478 | 83.9191 | 54.889 | 89.7937 | 15.9928 | 103.7802 | 41.9595
0.62456 | 83.9193 | 55.2205 | 89.4623 | 15.9984 | 103.4489 | 41.9597
0.62514 | 83.9438 | 54.9371 | 89.7539 | 15.9875 | 103.7445 | 41.9719
0.6255 | 83.9433 | 54.5853 | 90.1055 | 15.9782 | 104.0961 | 41.9717
0.62521 | 83.9437 | 54.9092 | 89.7817 | 15.9857 | 103.7723 | 41.9718
0.62543 | 83.9434 | 54.7073 | 89.9835 | 15.9801 | 103.9741 | 41.9717
0.62593 | 83.9428 | 54.8949 | 89.7957 | 15.9671 | 103.7862 | 41.9714
0.62607 | 83.9929 | 54.8342 | 89.8731 | 15.9715 | 103.872 | 41.9965
0.62643 | 83.9925 | 55.2012 | 89.506 | 15.9622 | 103.5047 | 41.9962
0.62607 | 83.9678 | 55.0756 | 89.6234 | 15.9674 | 103.618 | 41.9839
0.62643 | 83.9925 | 54.8953 | 89.8119 | 15.9622 | 103.8106 | 41.9962
0.62679 | 84.0172 | 54.8535 | 89.8619 | 15.957 | 103.8648 | 42.0086
0.62665 | 84.0174 | 55.0126 | 89.7029 | 15.9607 | 103.7058 | 42.0087
0.62658 | 84.0174 | 55.0455 | 89.67 | 15.9625 | 103.6729 | 42.0087
0.62723 | 84.0418 | 54.7563 | 89.9673 | 15.9499 | 103.9743 | 42.0209
0.62744 | 84.0415 | 54.7991 | 89.9244 | 15.9444 | 103.9314 | 42.0208
0.62759 | 84.0665 | 54.6686 | 90.0633 | 15.9447 | 104.0743 | 42.0332
0.62759 | 84.0414 | 54.8769 | 89.8466 | 15.9407 | 103.8535 | 42.0207
0.62787 | 84.0661 | 54.6335 | 90.0982 | 15.9373 | 104.1093 | 42.0331
0.62802 | 84.0911 | 54.7725 | 89.9676 | 15.9376 | 103.9827 | 42.0455
0.62823 | 84.0657 | 54.7963 | 89.9353 | 15.9281 | 103.9463 | 42.0329
0.62802 | 84.066 | 55.0972 | 89.6345 | 15.9336 | 103.6455 | 42.033
0.62852 | 84.0905 | 55.0243 | 89.7156 | 15.9247 | 103.7307 | 42.0453
0.62895 | 84.1151 | 54.9187 | 89.8294 | 15.9177 | 103.8486 | 42.0576
0.62859 | 84.1155 | 55.0027 | 89.7455 | 15.9269 | 103.7648 | 42.0578
0.62895 | 84.1151 | 54.8387 | 89.9094 | 15.9177 | 103.9286 | 42.0576
0.62931 | 84.1147 | 54.8728 | 89.8751 | 15.9085 | 103.8942 | 42.0573
0.62953 | 84.1396 | 54.7527 | 90.0035 | 15.907 | 104.0268 | 42.0698
0.62982 | 84.1392 | 54.8166 | 89.9395 | 15.8997 | 103.9627 | 42.0696
0.62946 | 84.1396 | 54.6632 | 90.093 | 15.9089 | 104.1163 | 42.0698
0.62996 | 84.1642 | 54.5498 | 90.2146 | 15.9 | 104.242 | 42.0821
0.63018 | 84.189 | 54.964 | 89.8087 | 15.8985 | 103.8402 | 42.0945
0.62996 | 84.1642 | 54.4176 | 90.3468 | 15.9 | 104.3742 | 42.0821
0.63004 | 84.1892 | 54.7383 | 90.0345 | 15.9022 | 104.066 | 42.0946
0.63068 | 84.1884 | 54.6686 | 90.1039 | 15.8857 | 104.1353 | 42.0942
0.6309 | 84.2133 | 54.9124 | 89.8684 | 15.8842 | 103.904 | 42.1067
0.63104 | 84.2131 | 54.8391 | 89.9416 | 15.8806 | 103.9772 | 42.1066
0.63097 | 84.2132 | 55.0225 | 89.7583 | 15.8824 | 103.7938 | 42.1066
0.63133 | 84.2128 | 55.0697 | 89.7109 | 15.8733 | 103.7464 | 42.1064
0.63155 | 84.2377 | 55.0639 | 89.725 | 15.8718 | 103.7646 | 42.1188
0.63169 | 84.2375 | 54.7815 | 90.0074 | 15.8681 | 104.0469 | 42.1187
0.63148 | 84.2377 | 54.7707 | 90.0182 | 15.8736 | 104.0579 | 42.1189
0.63191 | 84.2623 | 54.946 | 89.8511 | 15.8666 | 103.8949 | 42.1312
0.63234 | 84.2618 | 54.5494 | 90.2476 | 15.8557 | 104.2912 | 42.1309
0.63198 | 84.2623 | 54.9977 | 89.7994 | 15.8648 | 103.8431 | 42.1311
0.63234 | 84.2618 | 55.0936 | 89.7034 | 15.8557 | 103.747 | 42.1309
0.63277 | 84.2613 | 54.7909 | 90.0059 | 15.8448 | 104.0495 | 42.1307
0.63299 | 84.3113 | 54.6632 | 90.1503 | 15.8473 | 104.2022 | 42.1557
0.63328 | 84.311 | 54.8633 | 89.9501 | 15.84 | 104.0019 | 42.1555
0.63284 | 84.3115 | 55.2205 | 89.593 | 15.8509 | 103.6449 | 42.1557
0.63328 | 84.3361 | 55.0531 | 89.7686 | 15.844 | 103.8246 | 42.168
0.63371 | 84.3607 | 55.0572 | 89.7727 | 15.8371 | 103.8328 | 42.1803
0.63342 | 84.361 | 55.0918 | 89.7382 | 15.8443 | 103.7984 | 42.1805
0.63349 | 84.361 | 54.9663 | 89.8637 | 15.8425 | 103.9239 | 42.1805
0.634 | 84.3604 | 55.023 | 89.8068 | 15.8298 | 103.8669 | 42.1802
0.63428 | 84.3851 | 55.1363 | 89.7018 | 15.8265 | 103.766 | 42.1926
0.6345 | 84.41 | 55.0603 | 89.7861 | 15.8251 | 103.8544 | 42.205
0.63443 | 84.385 | 55.3432 | 89.4948 | 15.8229 | 103.559 | 42.1925
0.63472 | 84.4097 | 55.2483 | 89.598 | 15.8196 | 103.6663 | 42.2049
0.63486 | 84.4347 | 55.4286 | 89.426 | 15.82 | 103.4984 | 42.2173
0.63486 | 84.4096 | 55.4943 | 89.3519 | 15.816 | 103.4202 | 42.2048
0.63479 | 84.4097 | 55.5317 | 89.3146 | 15.8178 | 103.3828 | 42.2048
0.63537 | 84.4341 | 55.3244 | 89.53 | 15.8073 | 103.6023 | 42.217
0.63565 | 84.4589 | 54.9294 | 89.9333 | 15.8041 | 104.0097 | 42.2294
0.63544 | 84.4591 | 54.8544 | 90.0083 | 15.8095 | 104.0849 | 42.2296
0.63587 | 84.4837 | 55.0851 | 89.7858 | 15.8026 | 103.8665 | 42.2419
0.63623 | 84.4833 | 54.7041 | 90.1667 | 15.7936 | 104.2473 | 42.2417
0.63637 | 84.5083 | 55.0216 | 89.8575 | 15.7939 | 103.9422 | 42.2541
0.63666 | 84.5079 | 55.0693 | 89.8097 | 15.7867 | 103.8944 | 42.254
0.63623 | 84.5084 | 55.1948 | 89.6844 | 15.7975 | 103.7691 | 42.2542
0.63673 | 84.5329 | 55.0621 | 89.8252 | 15.7889 | 103.9141 | 42.2665
0.63709 | 84.5325 | 55.2965 | 89.5907 | 15.7799 | 103.6795 | 42.2663
0.63673 | 84.5329 | 55.0738 | 89.8135 | 15.7889 | 103.9024 | 42.2665
0.63695 | 84.5327 | 55.5204 | 89.3669 | 15.7835 | 103.4556 | 42.2663
0.6376 | 84.557 | 55.0689 | 89.8265 | 15.7712 | 103.9193 | 42.2785
0.63774 | 84.582 | 55.0792 | 89.8245 | 15.7716 | 103.9215 | 42.291
0.63789 | 84.5818 | 55.4386 | 89.465 | 15.768 | 103.562 | 42.2909
0.63774 | 84.582 | 55.2092 | 89.6945 | 15.7716 | 103.7915 | 42.291
0.6381 | 84.5816 | 55.4099 | 89.4937 | 15.7626 | 103.5906 | 42.2908
0.63839 | 84.6063 | 55.3563 | 89.5555 | 15.7594 | 103.6566 | 42.3032
0.63832 | 84.6064 | 55.3149 | 89.5969 | 15.7612 | 103.698 | 42.3032
0.63839 | 84.6063 | 55.4696 | 89.4422 | 15.7594 | 103.5433 | 42.3032
0.63875 | 84.631 | 55.7098 | 89.2102 | 15.7544 | 103.3154 | 42.3155
0.63911 | 84.6306 | 55.3109 | 89.609 | 15.7454 | 103.7141 | 42.3153
0.63882 | 84.6561 | 55.453 | 89.4754 | 15.7565 | 103.5847 | 42.328
0.63918 | 84.6556 | 55.3532 | 89.575 | 15.7476 | 103.6843 | 42.3278
0.63962 | 84.63 | 55.0617 | 89.858 | 15.7329 | 103.963 | 42.315
0.63976 | 84.6801 | 55.4826 | 89.4538 | 15.7372 | 103.5671 | 42.34
0.64005 | 84.6546 | 55.391 | 89.5369 | 15.7261 | 103.646 | 42.3273
0.63954 | 84.6552 | 55.1584 | 89.7697 | 15.7386 | 103.8789 | 42.3276
0.64005 | 84.6797 | 55.5191 | 89.4172 | 15.7301 | 103.5305 | 42.3399
0.64041 | 84.7044 | 55.3973 | 89.5472 | 15.7251 | 103.6646 | 42.3522
0.64005 | 84.7048 | 55.5451 | 89.3995 | 15.734 | 103.517 | 42.3524
0.64041 | 84.7295 | 55.2992 | 89.6537 | 15.729 | 103.7753 | 42.3648
0.64084 | 84.729 | 55.2443 | 89.7084 | 15.7183 | 103.8299 | 42.3645
0.64098 | 84.754 | 55.3158 | 89.6452 | 15.7187 | 103.7709 | 42.377
0.6412 | 84.7537 | 54.946 | 90.0149 | 15.7133 | 104.1406 | 42.3769
0.64113 | 84.7538 | 54.991 | 89.97 | 15.7151 | 104.0956 | 42.3769
0.64156 | 84.7533 | 55.1179 | 89.8429 | 15.7044 | 103.9684 | 42.3766
0.6417 | 84.8033 | 55.0545 | 89.923 | 15.7087 | 104.0569 | 42.4017
0.64156 | 84.7784 | 55.1557 | 89.8135 | 15.7084 | 103.9432 | 42.3892
0.6417 | 84.7782 | 55.1377 | 89.8314 | 15.7048 | 103.9611 | 42.3891
0.64214 | 84.8028 | 55.4255 | 89.5518 | 15.6981 | 103.6856 | 42.4014
0.64242 | 84.8025 | 55.4759 | 89.5013 | 15.691 | 103.635 | 42.4012
0.64214 | 84.8028 | 55.5371 | 89.4402 | 15.6981 | 103.574 | 42.4014
0.64264 | 84.8022 | 55.5992 | 89.3779 | 15.6857 | 103.5116 | 42.4011
0.643 | 84.8269 | 55.4521 | 89.5332 | 15.6807 | 103.6711 | 42.4135
0.64314 | 84.8519 | 55.5807 | 89.413 | 15.6811 | 103.5549 | 42.4259
0.64336 | 84.8516 | 55.2407 | 89.7529 | 15.6758 | 103.8948 | 42.4258
0.643 | 84.852 | 55.2236 | 89.7701 | 15.6846 | 103.9121 | 42.426
0.64343 | 84.8766 | 55.364 | 89.6379 | 15.6779 | 103.784 | 42.4383
0.64379 | 84.9013 | 55.2087 | 89.8014 | 15.673 | 103.9517 | 42.4507
0.64336 | 84.8767 | 55.2659 | 89.736 | 15.6797 | 103.8822 | 42.4384
0.64365 | 84.9015 | 55.3266 | 89.6836 | 15.6765 | 103.8339 | 42.4508
0.64422 | 84.9008 | 55.443 | 89.567 | 15.6624 | 103.7171 | 42.4504
0.6443 | 84.9259 | 55.5047 | 89.5136 | 15.6645 | 103.6679 | 42.4629
0.64459 | 84.9255 | 55.6635 | 89.3547 | 15.6575 | 103.509 | 42.4628
0.64437 | 84.9258 | 56.2901 | 88.7282 | 15.6628 | 102.8825 | 42.4629
0.6448 | 84.9253 | 55.673 | 89.3451 | 15.6522 | 103.4993 | 42.4626
0.64509 | 84.95 | 56.5068 | 88.5196 | 15.649 | 102.6779 | 42.475
0.64487 | 84.9503 | 56.0084 | 89.0181 | 15.6543 | 103.1764 | 42.4751
0.64516 | 84.9751 | 55.5947 | 89.44 | 15.6512 | 103.6025 | 42.4875
0.64538 | 84.9999 | 55.4345 | 89.6085 | 15.6498 | 103.7752 | 42.5
0.64559 | 84.9997 | 55.3923 | 89.6506 | 15.6445 | 103.8172 | 42.4998
0.64545 | 84.9998 | 55.2168 | 89.8262 | 15.648 | 103.9928 | 42.4999
0.64595 | 84.9992 | 55.5614 | 89.4814 | 15.6357 | 103.6479 | 42.4996
0.64631 | 85.0239 | 55.8165 | 89.2345 | 15.6308 | 103.4052 | 42.512
0.64646 | 85.0489 | 55.6419 | 89.4174 | 15.6312 | 103.5922 | 42.5244
0.6466 | 85.0236 | 55.9369 | 89.114 | 15.6238 | 103.2846 | 42.5118
0.64624 | 85.024 | 55.7373 | 89.3137 | 15.6326 | 103.4844 | 42.512
0.64667 | 85.0486 | 55.6509 | 89.4083 | 15.6259 | 103.5831 | 42.5243
0.64703 | 85.0482 | 55.5335 | 89.5256 | 15.6172 | 103.7003 | 42.5241
0.6466 | 85.0487 | 55.5105 | 89.5488 | 15.6277 | 103.7235 | 42.5243
0.64711 | 85.0732 | 55.6046 | 89.4628 | 15.6193 | 103.6417 | 42.5366
0.64761 | 85.0977 | 55.744 | 89.3316 | 15.6109 | 103.5146 | 42.5489
0.64761 | 85.1228 | 55.3941 | 89.6899 | 15.6148 | 103.877 | 42.5614
0.6479 | 85.1225 | 55.8893 | 89.1946 | 15.6078 | 103.3816 | 42.5612
0.64775 | 85.0976 | 55.7854 | 89.2902 | 15.6074 | 103.4731 | 42.5488
0.64811 | 85.1222 | 55.7062 | 89.3776 | 15.6026 | 103.5646 | 42.5611
0.64847 | 85.1469 | 55.2168 | 89.8752 | 15.5977 | 104.0664 | 42.5735
0.64804 | 85.1474 | 55.7859 | 89.3063 | 15.6082 | 103.4975 | 42.5737
0.64847 | 85.172 | 55.6972 | 89.4032 | 15.6016 | 103.5985 | 42.586
0.64883 | 85.1967 | 55.9203 | 89.1883 | 15.5967 | 103.3878 | 42.5984
0.64891 | 85.1715 | 55.9594 | 89.1408 | 15.5911 | 103.3361 | 42.5858
0.64876 | 85.1968 | 55.8538 | 89.2548 | 15.5985 | 103.4543 | 42.5984
0.64927 | 85.1962 | 55.7625 | 89.3459 | 15.5862 | 103.5453 | 42.5981
0.64963 | 85.2209 | 55.5641 | 89.5526 | 15.5814 | 103.756 | 42.6104
0.64984 | 85.2206 | 55.8893 | 89.2273 | 15.5762 | 103.4307 | 42.6103
0.64992 | 85.2206 | 55.8259 | 89.2907 | 15.5744 | 103.4941 | 42.6103
0.64963 | 85.2209 | 55.8781 | 89.2386 | 15.5814 | 103.442 | 42.6104
0.64999 | 85.2456 | 55.5708 | 89.5541 | 15.5766 | 103.7617 | 42.6228
0.65035 | 85.2452 | 55.5614 | 89.5634 | 15.5679 | 103.7709 | 42.6226
0.64992 | 85.2708 | 55.7117 | 89.4216 | 15.5822 | 103.6334 | 42.6354
0.65042 | 85.2702 | 55.574 | 89.5591 | 15.57 | 103.7708 | 42.6351
0.65092 | 85.2947 | 55.8075 | 89.3338 | 15.5617 | 103.5495 | 42.6473
0.65085 | 85.2948 | 55.9387 | 89.2026 | 15.5634 | 103.4184 | 42.6474
0.65114 | 85.2944 | 55.78 | 89.3612 | 15.5565 | 103.5769 | 42.6472
0.65107 | 85.2945 | 56.1821 | 88.9591 | 15.5582 | 103.1749 | 42.6473
0.6515 | 85.3191 | 56.0966 | 89.0528 | 15.5517 | 103.2727 | 42.6596
0.65179 | 85.3439 | 55.9563 | 89.2014 | 15.5486 | 103.4253 | 42.6719
0.65143 | 85.3192 | 55.9769 | 89.1725 | 15.5534 | 103.3924 | 42.6596
0.65193 | 85.3437 | 55.866 | 89.2916 | 15.5452 | 103.5156 | 42.6719
0.65215 | 85.3435 | 55.9837 | 89.1738 | 15.54 | 103.3977 | 42.6717
0.65208 | 85.3436 | 56.3301 | 88.8275 | 15.5417 | 103.0514 | 42.6718
0.652 | 85.3436 | 56.0975 | 89.0601 | 15.5434 | 103.284 | 42.6718
0.65258 | 85.3681 | 55.9454 | 89.2203 | 15.5334 | 103.4483 | 42.684
0.65287 | 85.3677 | 55.6972 | 89.4684 | 15.5265 | 103.6964 | 42.6839
0.65301 | 85.3927 | 56.0256 | 89.1483 | 15.5269 | 103.3804 | 42.6963
0.65294 | 85.3928 | 56.1137 | 89.0603 | 15.5287 | 103.2924 | 42.6964
0.65294 | 85.3928 | 56.3958 | 88.7782 | 15.5287 | 103.0103 | 42.6964
0.65337 | 85.4173 | 56.4951 | 88.687 | 15.5222 | 102.9233 | 42.7087
0.65359 | 85.4171 | 56.1951 | 88.987 | 15.517 | 103.2231 | 42.7085
0.65323 | 85.4175 | 55.9092 | 89.273 | 15.5256 | 103.5093 | 42.7088
0.65373 | 85.442 | 55.9257 | 89.2647 | 15.5174 | 103.505 | 42.721
0.65424 | 85.4665 | 55.8178 | 89.3807 | 15.5092 | 103.6252 | 42.7333
0.65409 | 85.4667 | 55.9747 | 89.2239 | 15.5126 | 103.4684 | 42.7334
0.65431 | 85.4665 | 56.1038 | 89.0947 | 15.5074 | 103.3391 | 42.7332
0.6546 | 85.4661 | 56.1241 | 89.0743 | 15.5006 | 103.3187 | 42.7331
0.65481 | 85.4659 | 56.0296 | 89.1687 | 15.4954 | 103.413 | 42.7329
0.65517 | 85.4905 | 55.9945 | 89.212 | 15.4907 | 103.4605 | 42.7453
0.65474 | 85.4911 | 56.0939 | 89.1128 | 15.501 | 103.3613 | 42.7455
0.65525 | 85.5156 | 55.9356 | 89.2793 | 15.4928 | 103.5319 | 42.7578
0.65561 | 85.5403 | 55.972 | 89.2511 | 15.488 | 103.5078 | 42.7701
0.65532 | 85.5155 | 56.1258 | 89.0891 | 15.4911 | 103.3416 | 42.7577
0.65532 | 85.5406 | 56.1812 | 89.042 | 15.4949 | 103.2988 | 42.7703
0.65582 | 85.54 | 56.1573 | 89.0657 | 15.4829 | 103.3224 | 42.77
0.65611 | 85.5648 | 56.0552 | 89.1761 | 15.4799 | 103.4369 | 42.7824
0.65625 | 85.5897 | 55.9905 | 89.2491 | 15.4803 | 103.5141 | 42.7949
0.65625 | 85.5646 | 56.2275 | 89.0037 | 15.4764 | 103.2645 | 42.7823
0.65647 | 85.5643 | 56.6387 | 88.5924 | 15.4713 | 102.8532 | 42.7822
0.65661 | 85.6144 | 56.0557 | 89.1921 | 15.4755 | 103.4612 | 42.8072
0.65676 | 85.5891 | 55.834 | 89.4054 | 15.4683 | 103.6703 | 42.7946
0.65647 | 85.5894 | 56.0076 | 89.2319 | 15.4751 | 103.4968 | 42.7947
0.65712 | 85.6138 | 55.78 | 89.4676 | 15.4636 | 103.7366 | 42.8069
0.65748 | 85.6385 | 56.0957 | 89.1602 | 15.4589 | 103.4332 | 42.8192
0.65719 | 85.6388 | 56.0566 | 89.1994 | 15.4657 | 103.4725 | 42.8194
0.65748 | 85.6385 | 56.1002 | 89.1557 | 15.4589 | 103.4287 | 42.8192
0.65791 | 85.6631 | 55.7224 | 89.5417 | 15.4524 | 103.8188 | 42.8315
0.65805 | 85.688 | 55.6622 | 89.6102 | 15.4528 | 103.8915 | 42.844
0.65841 | 85.6876 | 55.8385 | 89.4337 | 15.4443 | 103.715 | 42.8438
0.65791 | 85.6882 | 55.8309 | 89.4415 | 15.4563 | 103.7229 | 42.8441
0.65834 | 85.7128 | 55.7508 | 89.5298 | 15.4498 | 103.8153 | 42.8564
0.6587 | 85.7374 | 55.8434 | 89.4454 | 15.4451 | 103.735 | 42.8687
0.65841 | 85.7127 | 55.9207 | 89.3599 | 15.4481 | 103.6453 | 42.8563
0.65849 | 85.7126 | 56.205 | 89.0756 | 15.4464 | 103.361 | 42.8563
0.65913 | 85.7369 | 55.9549 | 89.3338 | 15.4349 | 103.6233 | 42.8685
0.65935 | 85.7367 | 55.99 | 89.2986 | 15.4298 | 103.588 | 42.8683
0.6595 | 85.7616 | 56.2424 | 89.0545 | 15.4303 | 103.3481 | 42.8808
0.65935 | 85.7367 | 56.1407 | 89.1479 | 15.4298 | 103.4373 | 42.8683
0.65971 | 85.7362 | 56.2861 | 89.0023 | 15.4214 | 103.2917 | 42.8681
0.66 | 85.7861 | 56.2618 | 89.0433 | 15.4222 | 103.341 | 42.8931
0.65993 | 85.7611 | 55.9531 | 89.3436 | 15.4201 | 103.6372 | 42.8806
0.65993 | 85.7862 | 56.3409 | 88.9642 | 15.4239 | 103.2619 | 42.8931
0.66029 | 85.8109 | 56.3963 | 88.917 | 15.4192 | 103.2188 | 42.9054
0.66065 | 85.8105 | 56.17 | 90.1432 | 15.4107 | 104.4449 | 42.9052
0.66029 | 85.8109 | 55.7391 | 89.5742 | 15.4192 | 103.876 | 42.9054
0.66065 | 85.8105 | 56.0588 | 89.2544 | 15.4107 | 103.5561 | 42.9052
0.66108 | 85.8351 | 55.9869 | 89.3345 | 15.4044 | 103.6403 | 42.9175
0.66122 | 85.86 | 56.0678 | 89.2619 | 15.4048 | 103.5719 | 42.93
0.66144 | 85.8597 | 56.3031 | 89.0265 | 15.3997 | 103.3365 | 42.9299
0.66108 | 85.8351 | 56.1335 | 89.1879 | 15.4044 | 103.4937 | 42.9175
0.66158 | 85.8596 | 56.4236 | 88.906 | 15.3963 | 103.2159 | 42.9298
0.66187 | 85.8843 | 56.4496 | 88.8882 | 15.3934 | 103.2023 | 42.9422
0.66158 | 85.8596 | 55.8281 | 89.5015 | 15.3963 | 103.8114 | 42.9298
0.66173 | 85.8845 | 56.2433 | 89.0946 | 15.3968 | 103.4087 | 42.9423
0.6623 | 85.9089 | 55.8551 | 89.4909 | 15.3871 | 103.8091 | 42.9545
0.66238 | 85.9088 | 55.9504 | 89.3956 | 15.3854 | 103.7137 | 42.9544
0.66252 | 85.9338 | 56.0777 | 89.2766 | 15.3858 | 103.5989 | 42.9669
0.66259 | 85.9086 | 55.803 | 89.5429 | 15.3803 | 103.861 | 42.9543
0.66295 | 85.9333 | 55.9446 | 89.4095 | 15.3757 | 103.7317 | 42.9666
0.66317 | 85.9581 | 56.0359 | 89.3265 | 15.3744 | 103.6529 | 42.9791
0.66302 | 85.9583 | 56.1146 | 89.2479 | 15.3778 | 103.5742 | 42.9791
0.66324 | 85.9831 | 56.2104 | 89.1603 | 15.3765 | 103.4909 | 42.9916
0.66353 | 86.0079 | 55.9342 | 89.4448 | 15.3736 | 103.7794 | 43.0039
0.66374 | 86.0076 | 56.0066 | 89.3723 | 15.3685 | 103.7069 | 43.0038
0.66331 | 86.0333 | 56.1398 | 89.2477 | 15.3824 | 103.5865 | 43.0166
0.66374 | 86.0327 | 56.496 | 88.8913 | 15.3723 | 103.2301 | 43.0164
0.66418 | 86.0573 | 56.241 | 89.1545 | 15.366 | 103.4974 | 43.0287
0.66432 | 86.0823 | 56.2991 | 89.1047 | 15.3664 | 103.4517 | 43.0411
0.66439 | 86.0822 | 56.2311 | 89.1727 | 15.3648 | 103.5197 | 43.0411
0.66425 | 86.0824 | 56.2765 | 89.1273 | 15.3681 | 103.4744 | 43.0412
0.66461 | 86.107 | 56.0193 | 89.3927 | 15.3635 | 103.7439 | 43.0535
0.66497 | 86.1066 | 56.2433 | 89.1686 | 15.3551 | 103.5197 | 43.0533
0.66454 | 86.1071 | 56.3229 | 89.0892 | 15.3652 | 103.4404 | 43.0536
0.66497 | 86.1317 | 56.1722 | 89.2481 | 15.3589 | 103.6034 | 43.0659
0.6654 | 86.1563 | 56.4433 | 88.9852 | 15.3526 | 103.3446 | 43.0782
0.6654 | 86.1563 | 56.3715 | 89.057 | 15.3526 | 103.4164 | 43.0782
0.66555 | 86.1813 | 56.3193 | 89.1175 | 15.353 | 103.481 | 43.0906
0.66576 | 86.1559 | 56.4798 | 88.9485 | 15.3442 | 103.3078 | 43.0779
0.66612 | 86.1806 | 56.2248 | 89.2118 | 15.3396 | 103.5752 | 43.0903
0.66634 | 86.2054 | 56.3112 | 89.1336 | 15.3384 | 103.5012 | 43.1027
0.66612 | 86.2057 | 56.3742 | 89.0707 | 15.3434 | 103.4383 | 43.1028
0.66641 | 86.2304 | 56.3531 | 89.1001 | 15.3405 | 103.4718 | 43.1152
0.66663 | 86.2553 | 56.4178 | 89.0437 | 15.3393 | 103.4195 | 43.1276
0.6667 | 86.2301 | 56.1816 | 89.2715 | 15.3338 | 103.6431 | 43.115
0.66634 | 86.2556 | 55.9706 | 89.491 | 15.3459 | 103.8669 | 43.1278
0.66706 | 86.2548 | 56.3256 | 89.1357 | 15.3292 | 103.5115 | 43.1274
0.66742 | 86.2794 | 56.2091 | 89.2604 | 15.3247 | 103.6403 | 43.1397
0.6672 | 86.3048 | 56.237 | 89.241 | 15.3334 | 103.6251 | 43.1524
0.66742 | 86.3046 | 56.3495 | 89.1284 | 15.3284 | 103.5125 | 43.1523
0.66771 | 86.3042 | 56.1317 | 89.3461 | 15.3218 | 103.7301 | 43.1521
0.66785 | 86.3291 | 56.1763 | 89.3098 | 15.3222 | 103.698 | 43.1646
0.66814 | 86.3539 | 56.3873 | 89.107 | 15.3193 | 103.4994 | 43.177
0.66785 | 86.3291 | 56.233 | 89.2531 | 15.3222 | 103.6413 | 43.1646
0.66828 | 86.3537 | 56.2491 | 89.2452 | 15.316 | 103.6375 | 43.1769
0.66857 | 86.3785 | 56.3535 | 89.149 | 15.3131 | 103.5454 | 43.1892
0.66821 | 86.3789 | 56.1277 | 90.375 | 15.3214 | 104.7715 | 43.1895
0.66835 | 86.3788 | 55.9765 | 89.5261 | 15.3181 | 103.9226 | 43.1894
0.66893 | 86.4032 | 56.165 | 89.3458 | 15.3085 | 103.7463 | 43.2016
0.66907 | 86.403 | 56.25 | 89.2607 | 15.3052 | 103.6612 | 43.2015
0.66929 | 86.4278 | 56.0719 | 90.4471 | 15.304 | 104.8517 | 43.2139
0.669 | 86.4282 | 55.8718 | 89.6473 | 15.3106 | 104.052 | 43.2141
0.66929 | 86.453 | 55.8196 | 89.7078 | 15.3077 | 104.1166 | 43.2265
0.66958 | 86.4777 | 56.097 | 89.4386 | 15.3048 | 103.8516 | 43.2389
0.66951 | 86.4778 | 56.2087 | 89.3269 | 15.3065 | 103.7399 | 43.2389
0.66951 | 86.4778 | 56.0062 | 89.5294 | 15.3065 | 103.9424 | 43.2389
0.67001 | 86.5023 | 56.2968 | 89.247 | 15.2986 | 103.6641 | 43.2512
0.67023 | 86.502 | 56.3193 | 89.2244 | 15.2936 | 103.6414 | 43.251
0.67001 | 86.5023 | 55.9864 | 89.5574 | 15.2986 | 103.9745 | 43.2512
0.67044 | 86.5269 | 56.2613 | 90.2907 | 15.2924 | 104.7118 | 43.2634
0.6708 | 86.5265 | 56.039 | 89.5129 | 15.2841 | 103.9339 | 43.2632
0.6708 | 86.5516 | 56.3467 | 89.2135 | 15.2879 | 103.6388 | 43.2758
0.67102 | 86.5513 | 56.0485 | 89.5116 | 15.2829 | 103.9369 | 43.2757
0.67109 | 86.5512 | 55.9787 | 89.5814 | 15.2813 | 104.0066 | 43.2756
0.67138 | 86.6011 | 55.9432 | 89.6335 | 15.2821 | 104.067 | 43.3005
0.6716 | 86.5757 | 56.0701 | 90.4982 | 15.2735 | 104.9275 | 43.2879
0.67116 | 86.6014 | 55.8596 | 89.7172 | 15.2871 | 104.1508 | 43.3007
0.67174 | 86.6258 | 56.0341 | 89.5509 | 15.2776 | 103.9885 | 43.3129
0.6721 | 86.6253 | 55.5969 | 90.9879 | 15.2694 | 105.4255 | 43.3127
0.67188 | 86.6507 | 56.008 | 90.5853 | 15.2781 | 105.0271 | 43.3254
0.67203 | 86.6505 | 55.9666 | 89.6266 | 15.2748 | 104.0684 | 43.3253
0.67246 | 86.65 | 56.0552 | 89.5378 | 15.2649 | 103.9795 | 43.325
0.6726 | 86.6749 | 56.1857 | 89.4156 | 15.2653 | 103.8615 | 43.3375
0.67289 | 86.6997 | 55.7989 | 89.8107 | 15.2624 | 104.2607 | 43.3499
0.67253 | 86.7001 | 56.1497 | 90.46 | 15.2707 | 104.9101 | 43.3501
0.67275 | 86.725 | 56.2774 | 89.3406 | 15.2695 | 103.7948 | 43.3625
0.67304 | 86.7246 | 55.8497 | 89.7682 | 15.2629 | 104.2223 | 43.3623
0.67296 | 86.7247 | 55.9243 | 89.6936 | 15.2645 | 104.1478 | 43.3624
0.67296 | 86.7247 | 55.8561 | 89.7618 | 15.2645 | 104.216 | 43.3624
0.67347 | 86.7492 | 56.438 | 89.1881 | 15.2567 | 103.6463 | 43.3746
0.67376 | 86.7489 | 56.2087 | 89.4173 | 15.2502 | 103.8754 | 43.3744
0.67361 | 86.7742 | 56.2945 | 89.3399 | 15.2572 | 103.8023 | 43.3871
0.6739 | 86.7738 | 56.4609 | 89.1734 | 15.2506 | 103.6357 | 43.3869
0.67426 | 86.7734 | 56.1479 | 89.4863 | 15.2424 | 103.9485 | 43.3867
0.67433 | 86.8235 | 56.0813 | 89.5696 | 15.2482 | 104.0402 | 43.4118
0.6744 | 86.7983 | 56.1902 | 89.4523 | 15.2428 | 103.9187 | 43.3992
0.67455 | 86.7981 | 56.2307 | 89.4117 | 15.2396 | 103.8781 | 43.3991
0.67484 | 86.8229 | 56.2644 | 89.3863 | 15.2367 | 103.8567 | 43.4114
0.67505 | 86.8477 | 56.1087 | 89.5502 | 15.2355 | 104.0249 | 43.4239
0.67469 | 86.8482 | 55.9185 | 89.7406 | 15.2437 | 104.2153 | 43.4241
0.6752 | 86.8476 | 55.883 | 89.7759 | 15.2322 | 104.2505 | 43.4238
0.67556 | 86.8722 | 56.0121 | 89.655 | 15.2278 | 104.1337 | 43.4361
0.67534 | 86.8725 | 56.0188 | 89.6484 | 15.2327 | 104.1272 | 43.4363
0.67541 | 86.8724 | 56.0592 | 89.608 | 15.2311 | 104.0867 | 43.4362
0.67585 | 86.8719 | 56.2568 | 89.4102 | 15.2212 | 103.8888 | 43.4359
0.67599 | 86.8968 | 56.536 | 89.1393 | 15.2217 | 103.6221 | 43.4484
0.67642 | 86.9214 | 56.2936 | 89.3899 | 15.2156 | 103.8768 | 43.4607
0.67592 | 86.8969 | 56.3149 | 89.3604 | 15.2233 | 103.8433 | 43.4485
0.67628 | 86.9216 | 56.3224 | 89.3612 | 15.2189 | 103.8481 | 43.4608
0.67664 | 86.9463 | 56.2739 | 89.4179 | 15.2144 | 103.9089 | 43.4731
0.67635 | 86.9215 | 56.1871 | 89.4964 | 15.2172 | 103.9834 | 43.4608
0.67649 | 86.9464 | 56.4003 | 89.2915 | 15.2177 | 103.7826 | 43.4732
0.677 | 86.9709 | 56.075 | 89.625 | 15.21 | 104.1202 | 43.4855
0.67714 | 86.9959 | 56.0228 | 89.6855 | 15.2104 | 104.1848 | 43.4979
0.67714 | 86.9959 | 55.9369 | 89.7714 | 15.2104 | 104.2707 | 43.4979
0.67736 | 86.9956 | 56.3404 | 89.3678 | 15.2055 | 103.8671 | 43.4978
0.67772 | 87.0203 | 56.4303 | 89.2862 | 15.2011 | 103.7895 | 43.5101
0.67786 | 87.0452 | 56.3998 | 89.325 | 15.2015 | 103.8325 | 43.5226
0.67793 | 87.02 | 56.5819 | 89.1345 | 15.1962 | 103.6378 | 43.51
0.67822 | 87.0448 | 56.17 | 89.5546 | 15.1934 | 104.0621 | 43.5224
0.67837 | 87.0697 | 56.3135 | 89.4194 | 15.1938 | 103.9311 | 43.5349
0.67858 | 87.0443 | 56.0871 | 89.6374 | 15.1853 | 104.1448 | 43.5222
0.67822 | 87.0448 | 56.599 | 89.1256 | 15.1934 | 103.6331 | 43.5224
0.67873 | 87.0693 | 56.2568 | 89.476 | 15.1857 | 103.9875 | 43.5346
0.67909 | 87.0939 | 56.2523 | 90.4887 | 15.1813 | 105.0044 | 43.547
0.67873 | 87.1195 | 56.3935 | 89.356 | 15.1931 | 103.8759 | 43.5597
0.67894 | 87.1192 | 56.2375 | 90.5119 | 15.1882 | 105.0318 | 43.5596
0.67937 | 87.1187 | 56.2806 | 90.4687 | 15.1785 | 104.9885 | 43.5594
0.67945 | 87.1437 | 56.1474 | 89.6102 | 15.1806 | 104.1342 | 43.5719
0.67995 | 87.1431 | 56.3233 | 90.4341 | 15.1692 | 104.958 | 43.5716
0.67937 | 87.1438 | 56.5045 | 89.2531 | 15.1822 | 103.7771 | 43.5719
0.67974 | 87.1434 | 56.12 | 89.6375 | 15.1741 | 104.1614 | 43.5717
0.6801 | 87.168 | 55.8948 | 89.8709 | 15.1697 | 104.3989 | 43.584
0.67974 | 87.1434 | 55.8273 | 89.9302 | 15.1741 | 104.4541 | 43.5717
0.6801 | 87.168 | 55.9037 | 89.862 | 15.1697 | 104.39 | 43.584
0.68053 | 87.1675 | 56.2284 | 89.5371 | 15.16 | 104.0651 | 43.5838
0.6806 | 87.1674 | 55.8394 | 89.9261 | 15.1583 | 104.454 | 43.5837
0.68067 | 87.1925 | 56.1142 | 89.6597 | 15.1604 | 104.1917 | 43.5962
0.68096 | 87.1921 | 56.3022 | 89.4715 | 15.1539 | 104.0036 | 43.5961
0.68118 | 87.1918 | 56.0943 | 89.6793 | 15.1491 | 104.2113 | 43.5959
0.68132 | 87.2168 | 56.1497 | 89.6323 | 15.1496 | 104.1684 | 43.6084
0.68125 | 87.1918 | 55.8425 | 89.9311 | 15.1475 | 104.4631 | 43.5959
0.68168 | 87.2163 | 55.6846 | 90.0972 | 15.1415 | 104.6333 | 43.6082
0.68182 | 87.2413 | 55.9225 | 89.8676 | 15.1419 | 104.4078 | 43.6206
0.68182 | 87.2162 | 55.7121 | 90.0697 | 15.1383 | 104.6057 | 43.6081
0.68182 | 87.2413 | 55.7539 | 90.0362 | 15.1419 | 104.5764 | 43.6206
0.68218 | 87.2659 | 55.8147 | 89.9836 | 15.1376 | 104.528 | 43.633
0.68254 | 87.2655 | 56.0062 | 89.792 | 15.1295 | 104.3363 | 43.6328
0.68218 | 87.2408 | 55.9878 | 89.8022 | 15.1339 | 104.3423 | 43.6204
0.68247 | 87.2656 | 55.9441 | 89.8541 | 15.1311 | 104.3984 | 43.6328
0.6829 | 87.2651 | 56.1061 | 89.692 | 15.1215 | 104.2361 | 43.6325
0.68312 | 87.2899 | 56.0804 | 89.7259 | 15.1203 | 104.2743 | 43.645
0.68341 | 87.2896 | 56.1074 | 89.6988 | 15.1139 | 104.2471 | 43.6448
0.68298 | 87.265 | 55.8268 | 89.9712 | 15.1199 | 104.5154 | 43.6325
0.68334 | 87.3148 | 55.8876 | 89.927 | 15.1192 | 104.4795 | 43.6574
0.6837 | 87.3143 | 55.794 | 90.0205 | 15.1112 | 104.5729 | 43.6572
0.68326 | 87.3148 | 55.8281 | 89.9865 | 15.1208 | 104.539 | 43.6574
0.6837 | 87.3143 | 56.2834 | 89.5311 | 15.1112 | 104.0835 | 43.6572
0.68427 | 87.3387 | 56.0062 | 89.8164 | 15.102 | 104.3729 | 43.6694
0.6842 | 87.3639 | 55.8196 | 90.0114 | 15.1073 | 104.5721 | 43.682
0.68427 | 87.3638 | 55.9234 | 89.9076 | 15.1057 | 104.4682 | 43.6819
0.68442 | 87.3386 | 55.7683 | 90.0543 | 15.0988 | 104.6107 | 43.6693
0.68478 | 87.3632 | 55.5951 | 90.2357 | 15.0945 | 104.7962 | 43.6816
0.68492 | 87.3882 | 55.7715 | 90.0676 | 15.0949 | 104.6323 | 43.6941
0.68485 | 87.3631 | 55.7283 | 90.1024 | 15.0929 | 104.663 | 43.6816
0.68543 | 87.3875 | 55.9513 | 89.8876 | 15.0837 | 104.4522 | 43.6938
0.6855 | 87.4126 | 55.8084 | 90.0388 | 15.0858 | 104.6076 | 43.7063
0.68535 | 87.3625 | 55.9378 | 89.8927 | 15.0817 | 104.4532 | 43.6813
0.68528 | 87.3877 | 55.9666 | 89.8723 | 15.0869 | 104.437 | 43.6939
0.68586 | 87.4121 | 55.9742 | 89.8729 | 15.0778 | 104.4416 | 43.7061
0.68615 | 87.4118 | 56.1277 | 89.7193 | 15.0714 | 104.2879 | 43.7059
0.68593 | 87.412 | 55.7697 | 90.0773 | 15.0762 | 104.646 | 43.706
0.68622 | 87.4117 | 55.5379 | 90.309 | 15.0698 | 104.8776 | 43.7058
0.68658 | 87.4113 | 55.8821 | 89.9647 | 15.0619 | 104.5332 | 43.7056
0.68672 | 87.4613 | 56.0611 | 89.8024 | 15.066 | 104.3792 | 43.7306
0.68701 | 87.4358 | 56.0773 | 89.7777 | 15.056 | 104.3503 | 43.7179
0.68665 | 87.4363 | 55.9064 | 89.9487 | 15.0639 | 104.5214 | 43.7181
0.68701 | 87.4358 | 55.8304 | 90.0246 | 15.056 | 104.5972 | 43.7179
0.68737 | 87.4605 | 56.0539 | 89.8093 | 15.0517 | 104.3861 | 43.7303
0.68687 | 87.436 | 55.9451 | 89.9099 | 15.0591 | 104.4826 | 43.718
0.68737 | 87.4605 | 55.8066 | 90.0566 | 15.0517 | 104.6334 | 43.7303
0.68795 | 87.4849 | 55.9369 | 89.9344 | 15.0426 | 104.5153 | 43.7425
0.6878 | 87.5102 | 55.7652 | 90.1146 | 15.0494 | 104.6996 | 43.7551
0.68795 | 87.51 | 55.9675 | 89.9122 | 15.0463 | 104.4972 | 43.755
0.68809 | 87.4847 | 55.6846 | 90.1867 | 15.0394 | 104.7675 | 43.7424
0.68838 | 87.5095 | 55.7679 | 90.1116 | 15.0367 | 104.6965 | 43.7547
0.68874 | 87.5342 | 55.995 | 89.8928 | 15.0325 | 104.4818 | 43.7671
0.68845 | 87.5345 | 55.5744 | 90.3135 | 15.0388 | 104.9026 | 43.7673
0.68895 | 87.559 | 55.834 | 90.062 | 15.0313 | 104.6552 | 43.7795
0.6891 | 87.5839 | 55.91 | 89.9943 | 15.0318 | 104.5917 | 43.792
0.68888 | 87.5591 | 55.8565 | 90.0396 | 15.0329 | 104.6327 | 43.7795
0.68895 | 87.5841 | 55.8237 | 90.0807 | 15.035 | 104.6781 | 43.7921
0.68946 | 87.5835 | 55.6595 | 90.2447 | 15.0239 | 104.8419 | 43.7917
0.68975 | 87.6082 | 55.7337 | 90.1787 | 15.0212 | 104.7801 | 43.8041
0.68968 | 87.6083 | 55.3631 | 90.5494 | 15.0228 | 105.1508 | 43.8042
0.68975 | 87.6082 | 55.7449 | 90.1675 | 15.0212 | 104.7689 | 43.8041
0.69011 | 87.6078 | 55.8385 | 90.0738 | 15.0133 | 104.6751 | 43.8039
0.69032 | 87.6578 | 55.7256 | 90.2034 | 15.0158 | 104.813 | 43.8289
0.6904 | 87.6326 | 56.0876 | 89.833 | 15.0106 | 104.4384 | 43.8163
0.6904 | 87.6577 | 56.1056 | 89.8233 | 15.0143 | 104.4329 | 43.8288
0.69076 | 87.6823 | 55.9675 | 89.9696 | 15.01 | 104.5834 | 43.8412
0.69104 | 87.6569 | 56.4371 | 89.4916 | 15.0001 | 104.101 | 43.8284
0.69061 | 87.6825 | 56.147 | 89.7902 | 15.0132 | 104.404 | 43.8413
0.69097 | 87.6821 | 55.9679 | 89.9692 | 15.0053 | 104.5828 | 43.841
0.69155 | 87.6814 | 56.1691 | 89.7677 | 14.9927 | 104.3813 | 43.8407
0.69155 | 87.7065 | 56.0939 | 89.8513 | 14.9963 | 104.469 | 43.8532
0.69184 | 87.7061 | 55.9612 | 89.9839 | 14.99 | 104.6016 | 43.8531
0.69162 | 87.7064 | 56.3364 | 89.6088 | 14.9947 | 104.2265 | 43.8532
0.69198 | 87.7311 | 56.1385 | 89.8149 | 14.9905 | 104.4367 | 43.8655
0.69234 | 87.7557 | 56.4222 | 89.5394 | 14.9863 | 104.1654 | 43.8779
0.69198 | 87.7311 | 56.0809 | 89.8725 | 14.9905 | 104.4943 | 43.8655
0.69241 | 87.7556 | 56.5527 | 89.4089 | 14.9847 | 104.0348 | 43.8778
0.69284 | 87.7802 | 56.5441 | 89.4257 | 14.9789 | 104.0557 | 43.8901
0.69256 | 87.7555 | 56.2676 | 89.6939 | 14.9815 | 104.3198 | 43.8777
0.69263 | 87.7805 | 56.2653 | 89.7046 | 14.9836 | 104.3346 | 43.8902
0.6932 | 87.7798 | 56.1731 | 89.7965 | 14.971 | 104.4265 | 43.8899
0.69342 | 87.8046 | 56.1672 | 89.8107 | 14.97 | 104.4448 | 43.9023
0.69364 | 87.8295 | 56.03 | 89.9562 | 14.9689 | 104.5944 | 43.9147
0.69349 | 87.8045 | 55.8673 | 90.1106 | 14.9684 | 104.7447 | 43.9023
0.69364 | 87.8043 | 56.3072 | 89.6706 | 14.9653 | 104.3047 | 43.9022
0.694 | 87.829 | 56.0724 | 89.9136 | 14.961 | 104.5518 | 43.9145
0.69392 | 87.8291 | 55.9508 | 90.0353 | 14.9626 | 104.6735 | 43.9146
0.69392 | 87.8291 | 55.7516 | 90.2345 | 14.9626 | 104.8727 | 43.9146
0.69443 | 87.8536 | 55.8066 | 90.1876 | 14.9553 | 104.8299 | 43.9268
0.69486 | 87.8531 | 55.7463 | 90.2478 | 14.9459 | 104.8899 | 43.9265
0.6945 | 87.8535 | 56.2253 | 89.7689 | 14.9537 | 104.4112 | 43.9268
0.69479 | 87.8532 | 56.1114 | 89.8827 | 14.9475 | 104.5249 | 43.9266
0.69529 | 87.8525 | 55.7345 | 90.2594 | 14.9365 | 104.9015 | 43.9263
0.69537 | 87.9027 | 56.134 | 89.8766 | 14.9422 | 104.527 | 43.9513
0.69565 | 87.9023 | 56.1079 | 89.9026 | 14.936 | 104.553 | 43.9512
0.69544 | 87.8775 | 55.8592 | 90.143 | 14.937 | 104.7892 | 43.9387
0.6958 | 87.9021 | 56.5545 | 89.4559 | 14.9328 | 104.1063 | 43.9511
0.69616 | 87.9268 | 56.3868 | 89.6318 | 14.9287 | 104.2863 | 43.9634
0.69565 | 87.9023 | 56.133 | 89.8775 | 14.936 | 104.5279 | 43.9512
0.69609 | 87.9269 | 56.3894 | 89.6293 | 14.9302 | 104.2837 | 43.9634
0.69666 | 87.9262 | 56.2176 | 89.8008 | 14.9178 | 104.4552 | 43.9631
0.69652 | 87.9264 | 56.4043 | 89.6142 | 14.9209 | 104.2686 | 43.9632
0.69666 | 87.9262 | 56.2231 | 89.7953 | 14.9178 | 104.4497 | 43.9631
0.69695 | 87.9509 | 56.4118 | 89.6149 | 14.9151 | 104.2734 | 43.9755
0.69731 | 87.9505 | 56.6427 | 89.3838 | 14.9074 | 104.0422 | 43.9752
0.69753 | 87.9753 | 56.1474 | 89.8874 | 14.9063 | 104.55 | 43.9877
0.69731 | 87.9505 | 56.1978 | 89.8287 | 14.9074 | 104.4871 | 43.9752
0.69767 | 87.9752 | 56.3832 | 89.6516 | 14.9032 | 104.3141 | 43.9876
0.69774 | 87.9751 | 56.0116 | 90.0231 | 14.9017 | 104.6856 | 43.9875
0.69781 | 87.975 | 56.6742 | 89.3605 | 14.9001 | 104.023 | 43.9875
0.69753 | 88.0004 | 56.5936 | 89.4496 | 14.9099 | 104.1163 | 44.0002
0.69825 | 87.9996 | 56.3742 | 89.6687 | 14.8944 | 104.3353 | 43.9998
0.69861 | 88.0242 | 56.4726 | 89.5785 | 14.8903 | 104.2492 | 44.0121
0.69853 | 88.0494 | 56.4496 | 89.6099 | 14.8954 | 104.2848 | 44.0247
0.69868 | 88.0241 | 56.1691 | 90.882 | 14.8887 | 105.5527 | 44.0121
0.69897 | 88.0489 | 56.2303 | 89.829 | 14.8861 | 104.5038 | 44.0244
0.69918 | 88.0737 | 56.1668 | 89.9008 | 14.8851 | 104.5798 | 44.0369
0.6994 | 88.0735 | 56.3584 | 89.7091 | 14.8804 | 104.388 | 44.0367
0.69918 | 88.0737 | 56.264 | 89.8036 | 14.8851 | 104.4826 | 44.0369
0.69962 | 88.0732 | 56.2635 | 89.8039 | 14.8758 | 104.4828 | 44.0366
0.6999 | 88.0979 | 56.4222 | 90.6535 | 14.8732 | 105.3365 | 44.049
0.6994 | 88.0986 | 56.3031 | 89.7728 | 14.884 | 104.4559 | 44.0493
0.69976 | 88.0981 | 55.9635 | 90.1122 | 14.8763 | 104.7953 | 44.0491
0.70034 | 88.1225 | 56.1421 | 89.9418 | 14.8675 | 104.6289 | 44.0613
0.70041 | 88.1224 | 55.6396 | 90.4442 | 14.866 | 105.1313 | 44.0612
0.70062 | 88.1222 | 56.2392 | 89.8446 | 14.8614 | 104.5316 | 44.0611
0.70041 | 88.1224 | 56.2109 | 89.8729 | 14.866 | 104.56 | 44.0612
0.70084 | 88.147 | 55.6095 | 90.4825 | 14.8603 | 105.1737 | 44.0735
0.7012 | 88.1717 | 55.9396 | 90.1607 | 14.8562 | 104.8559 | 44.0858
0.70084 | 88.147 | 56.1515 | 89.9405 | 14.8603 | 104.6317 | 44.0735
0.70134 | 88.1464 | 56.0053 | 90.0865 | 14.8496 | 104.7776 | 44.0732
0.70149 | 88.1713 | 56.0655 | 90.0346 | 14.8501 | 104.7299 | 44.0857
0.70156 | 88.1712 | 56.2851 | 89.815 | 14.8485 | 104.5102 | 44.0856
0.70142 | 88.1965 | 56.2936 | 89.8149 | 14.8552 | 104.5144 | 44.0983
0.70199 | 88.1958 | 56.1632 | 89.9451 | 14.8429 | 104.6444 | 44.0979
0.70235 | 88.1954 | 55.9774 | 90.1308 | 14.8352 | 104.83 | 44.0977
0.70257 | 88.2202 | 56.2392 | 89.8772 | 14.8342 | 104.5806 | 44.1101
0.70242 | 88.2204 | 56.4393 | 89.6772 | 14.8373 | 104.3806 | 44.1102
0.70242 | 88.1953 | 56.1758 | 89.9323 | 14.8337 | 104.6315 | 44.0976
0.70278 | 88.245 | 56.1767 | 89.948 | 14.8332 | 104.6555 | 44.1225
0.70307 | 88.2447 | 56.2644 | 89.8602 | 14.827 | 104.5676 | 44.1223
0.70271 | 88.22 | 56.174 | 89.9424 | 14.8311 | 104.6457 | 44.11
0.70329 | 88.2444 | 56.0413 | 90.0832 | 14.8224 | 104.7906 | 44.1222
0.70372 | 88.2439 | 56.0926 | 90.0317 | 14.8133 | 104.7391 | 44.122
0.7035 | 88.2442 | 56.4209 | 89.7035 | 14.8179 | 104.4109 | 44.1221
0.70379 | 88.2689 | 56.4084 | 89.7243 | 14.8153 | 104.4358 | 44.1345
0.70415 | 88.2685 | 56.4564 | 89.6761 | 14.8077 | 104.3875 | 44.1342
0.70422 | 88.2935 | 56.38 | 89.7609 | 14.8097 | 104.4764 | 44.1467
0.70458 | 88.293 | 56.5869 | 89.5538 | 14.8021 | 104.2693 | 44.1465
0.7043 | 88.2683 | 56.4587 | 89.6738 | 14.8046 | 104.3851 | 44.1341
0.70473 | 88.2929 | 56.6976 | 89.4431 | 14.799 | 104.1585 | 44.1464
0.70509 | 88.3175 | 56.5531 | 89.5958 | 14.795 | 104.3154 | 44.1588
0.70473 | 88.318 | 56.4218 | 89.7272 | 14.8026 | 104.4469 | 44.159
0.70487 | 88.3178 | 56.8217 | 89.3273 | 14.7995 | 104.0469 | 44.1589
0.70531 | 88.3424 | 56.3576 | 89.7996 | 14.794 | 104.5233 | 44.1712
0.70559 | 88.3671 | 56.4371 | 89.7283 | 14.7914 | 104.4562 | 44.1836
0.70567 | 88.367 | 56.3364 | 89.829 | 14.7899 | 104.5568 | 44.1835
0.70567 | 88.367 | 56.5338 | 89.6316 | 14.7899 | 104.3594 | 44.1835
0.7061 | 88.3916 | 56.2869 | 89.8867 | 14.7843 | 104.6186 | 44.1958
0.70624 | 88.4165 | 56.5437 | 89.6382 | 14.7848 | 104.3743 | 44.2083
0.70617 | 88.3915 | 56.4118 | 89.7617 | 14.7828 | 104.4937 | 44.1958
0.70617 | 88.3915 | 56.7394 | 89.4341 | 14.7828 | 104.1661 | 44.1958
0.7066 | 88.4161 | 56.3067 | 89.875 | 14.7772 | 104.611 | 44.208
0.70696 | 88.4407 | 56.6858 | 89.5041 | 14.7732 | 104.2443 | 44.2204
0.7066 | 88.4161 | 56.5963 | 89.5854 | 14.7772 | 104.3214 | 44.208
0.70703 | 88.4156 | 56.4321 | 89.7495 | 14.7681 | 104.4854 | 44.2078
0.70739 | 88.4402 | 56.8649 | 89.3249 | 14.7641 | 104.0649 | 44.2201
0.70754 | 88.4651 | 56.241 | 89.9571 | 14.7646 | 104.7013 | 44.2326
0.70775 | 88.4649 | 56.4964 | 89.7016 | 14.7601 | 104.4457 | 44.2324
0.70754 | 88.4651 | 57.0879 | 89.1102 | 14.7646 | 103.8544 | 44.2326
0.7079 | 88.4898 | 56.7978 | 89.4085 | 14.7606 | 104.1568 | 44.2449
0.70826 | 88.4894 | 56.5657 | 89.6405 | 14.753 | 104.3887 | 44.2447
0.70783 | 88.4899 | 56.8509 | 89.3554 | 14.7621 | 104.1037 | 44.2449
0.70826 | 88.5145 | 56.4964 | 89.7181 | 14.7566 | 104.4705 | 44.2572
0.70876 | 88.5389 | 56.5995 | 89.6232 | 14.7495 | 104.3797 | 44.2695
0.70869 | 88.539 | 56.4591 | 89.7636 | 14.751 | 104.5201 | 44.2695
0.70876 | 88.5389 | 56.4618 | 89.7609 | 14.7495 | 104.5174 | 44.2695
0.70898 | 88.5387 | 56.3917 | 89.8309 | 14.745 | 104.5873 | 44.2693
0.70934 | 88.5633 | 56.385 | 89.8458 | 14.741 | 104.6064 | 44.2817
0.70955 | 88.5882 | 56.7524 | 89.4867 | 14.74 | 104.2514 | 44.2941
0.70934 | 88.5633 | 56.3531 | 89.8777 | 14.741 | 104.6383 | 44.2817
0.7097 | 88.5629 | 56.2797 | 89.951 | 14.7334 | 104.7114 | 44.2814
0.70992 | 88.5877 | 56.4758 | 89.7631 | 14.7324 | 104.5278 | 44.2939
0.70992 | 88.5877 | 56.6935 | 89.5454 | 14.7324 | 104.3101 | 44.2939
0.70984 | 88.5878 | 56.0449 | 90.1941 | 14.734 | 104.9587 | 44.2939
0.71042 | 88.6122 | 56.3981 | 89.849 | 14.7254 | 104.6177 | 44.3061
0.71078 | 88.6118 | 56.505 | 89.742 | 14.7179 | 104.5106 | 44.3059
0.71064 | 88.637 | 56.7196 | 89.5358 | 14.7245 | 104.3086 | 44.3185
0.71078 | 88.6369 | 56.5635 | 89.6918 | 14.7214 | 104.4646 | 44.3184
0.71107 | 88.6365 | 56.7187 | 89.5365 | 14.7154 | 104.3093 | 44.3183
0.71136 | 88.6613 | 56.6849 | 89.5786 | 14.7129 | 104.3554 | 44.3306
0.7115 | 88.6611 | 56.5036 | 89.7598 | 14.7099 | 104.5366 | 44.3305
0.71128 | 88.6362 | 56.6471 | 89.608 | 14.7109 | 104.3807 | 44.3181
0.71172 | 88.6608 | 56.3944 | 89.8689 | 14.7054 | 104.6457 | 44.3304
0.71208 | 88.6855 | 56.6827 | 89.5888 | 14.7015 | 104.3697 | 44.3427
0.71172 | 88.6859 | 57.0173 | 89.2544 | 14.709 | 104.0354 | 44.343
0.71208 | 88.6855 | 56.8141 | 89.4574 | 14.7015 | 104.2383 | 44.3427
0.71258 | 88.6849 | 56.4039 | 89.8674 | 14.691 | 104.6482 | 44.3424
0.71265 | 88.7099 | 56.689 | 89.5907 | 14.693 | 104.3756 | 44.3549
0.7128 | 88.7348 | 56.5405 | 89.7475 | 14.6935 | 104.5366 | 44.3674
0.71265 | 88.7099 | 56.8658 | 89.4139 | 14.693 | 104.1988 | 44.3549
0.71308 | 88.7093 | 56.6611 | 89.6184 | 14.684 | 104.4033 | 44.3547
0.71337 | 88.7341 | 56.747 | 89.5407 | 14.6816 | 104.3297 | 44.367
0.71308 | 88.7344 | 56.7479 | 89.5399 | 14.6875 | 104.329 | 44.3672
0.71323 | 88.7343 | 57.0826 | 89.2052 | 14.6846 | 103.9942 | 44.3671
0.7138 | 88.7587 | 57.4383 | 88.8576 | 14.6761 | 103.6507 | 44.3793
0.71388 | 88.7586 | 56.9651 | 89.3308 | 14.6746 | 104.1239 | 44.3793
0.71388 | 88.7586 | 57.2868 | 89.0091 | 14.6746 | 103.8022 | 44.3793
0.71424 | 88.7581 | 56.9916 | 89.3041 | 14.6672 | 104.0972 | 44.3791
0.71452 | 88.7829 | 57.0973 | 89.2067 | 14.6647 | 104.0038 | 44.3914
0.71481 | 88.8076 | 56.9072 | 89.405 | 14.6623 | 104.2063 | 44.4038
0.71474 | 88.8077 | 56.8446 | 89.4677 | 14.6638 | 104.2689 | 44.4038
0.71467 | 88.7827 | 56.8802 | 89.4237 | 14.6617 | 104.2208 | 44.3913
0.71503 | 88.8073 | 56.904 | 89.4081 | 14.6578 | 104.2094 | 44.4037
0.71532 | 88.807 | 57.3034 | 89.0086 | 14.6518 | 103.8098 | 44.4035
0.71496 | 88.8074 | 57.4761 | 87.8361 | 14.6593 | 102.6373 | 44.4037
0.71546 | 88.8068 | 57.3313 | 88.9807 | 14.6489 | 103.7818 | 44.4034
0.71589 | 88.8314 | 57.4158 | 88.9044 | 14.6435 | 103.7096 | 44.4157
0.71582 | 88.8315 | 57.347 | 88.9732 | 14.6449 | 103.7784 | 44.4157
0.71604 | 88.8563 | 57.3052 | 89.0233 | 14.644 | 103.8327 | 44.4282
0.71611 | 88.8562 | 57.0367 | 89.2917 | 14.6425 | 104.1011 | 44.4281
0.7164 | 88.8559 | 56.8829 | 89.4454 | 14.6366 | 104.2547 | 44.4279
0.71676 | 88.8805 | 57.1905 | 90.146 | 14.6326 | 104.9595 | 44.4403
0.7164 | 88.8559 | 57.0686 | 89.2597 | 14.6366 | 104.069 | 44.4279
0.7169 | 88.8803 | 56.9273 | 89.4092 | 14.6297 | 104.2226 | 44.4402
0.71712 | 88.9052 | 56.7097 | 89.6351 | 14.6287 | 104.4526 | 44.4526
0.71697 | 88.8803 | 56.998 | 89.3385 | 14.6282 | 104.1518 | 44.4401
0.71697 | 88.9053 | 57.0119 | 89.3329 | 14.6317 | 104.1505 | 44.4527
0.71748 | 88.9047 | 57.3808 | 88.9638 | 14.6213 | 103.7813 | 44.4524
0.71777 | 88.9295 | 57.3718 | 88.9811 | 14.6189 | 103.8026 | 44.4647
0.71798 | 88.9292 | 57.4999 | 88.8529 | 14.6145 | 103.6744 | 44.4646
0.71777 | 88.9295 | 57.3192 | 89.0337 | 14.6189 | 103.8552 | 44.4647
0.71798 | 88.9292 | 57.5931 | 88.7597 | 14.6145 | 103.5812 | 44.4646
0.71834 | 88.9539 | 57.1298 | 89.2312 | 14.6106 | 104.0568 | 44.4769
0.71834 | 88.9539 | 57.2648 | 89.0962 | 14.6106 | 103.9218 | 44.4769
0.71813 | 88.929 | 56.8154 | 89.5373 | 14.6115 | 104.3588 | 44.4645
0.7187 | 88.9534 | 57.1545 | 89.2063 | 14.6032 | 104.0319 | 44.4767
0.71913 | 88.9529 | 56.9079 | 89.4528 | 14.5943 | 104.2782 | 44.4764
0.71899 | 88.9782 | 57.1757 | 89.1934 | 14.6008 | 104.0231 | 44.4891
0.71921 | 88.9779 | 57.0857 | 89.2833 | 14.5964 | 104.113 | 44.489
0.71949 | 88.9775 | 57.0092 | 89.3597 | 14.5905 | 104.1893 | 44.4888
0.71964 | 89.0025 | 56.7209 | 89.6563 | 14.591 | 104.49 | 44.5012
0.71986 | 89.0022 | 57.1482 | 89.2289 | 14.5866 | 104.0626 | 44.5011
0.71957 | 89.0026 | 57.146 | 89.2312 | 14.5925 | 104.065 | 44.5013
0.72007 | 89.0019 | 57.0484 | 89.3286 | 14.5822 | 104.1623 | 44.501
0.72043 | 89.0517 | 57.132 | 89.2616 | 14.5818 | 104.1035 | 44.5258
0.72007 | 89.027 | 56.7673 | 89.6181 | 14.5857 | 104.4559 | 44.5135
0.72036 | 89.0267 | 57.1856 | 89.1997 | 14.5798 | 104.0374 | 44.5133
0.72072 | 89.0513 | 57.0538 | 89.3397 | 14.5759 | 104.1816 | 44.5257
0.72094 | 89.0511 | 57.1514 | 89.242 | 14.5715 | 104.0838 | 44.5255
0.72115 | 89.0759 | 57.2225 | 89.1792 | 14.5706 | 104.0251 | 44.5379
0.72094 | 89.0511 | 57.0303 | 89.3631 | 14.5715 | 104.2049 | 44.5255
0.72137 | 89.0756 | 56.7385 | 89.6631 | 14.5662 | 104.509 | 44.5378
0.72166 | 89.1004 | 56.9498 | 89.46 | 14.5638 | 104.3101 | 44.5502
0.72144 | 89.0755 | 56.8244 | 89.5771 | 14.5647 | 104.4231 | 44.5378
0.72151 | 89.1006 | 57.3426 | 89.0673 | 14.5667 | 103.9174 | 44.5503
0.72202 | 89.125 | 57.3835 | 89.0345 | 14.56 | 103.8887 | 44.5625
0.7223 | 89.0996 | 57.343 | 89.0666 | 14.5506 | 103.9165 | 44.5498
0.72209 | 89.1249 | 56.7137 | 89.7043 | 14.5585 | 104.5585 | 44.5625
0.72238 | 89.1246 | 57.1451 | 89.2728 | 14.5526 | 104.1269 | 44.5623
0.72281 | 89.1241 | 57.114 | 89.3037 | 14.5439 | 104.1577 | 44.562
0.72302 | 89.1489 | 57.0519 | 89.3741 | 14.5429 | 104.2322 | 44.5744
0.7231 | 89.1488 | 56.7187 | 89.7073 | 14.5415 | 104.5654 | 44.5744
0.72288 | 89.1491 | 57.343 | 89.0831 | 14.5459 | 103.9412 | 44.5745
0.72324 | 89.1737 | 56.7201 | 89.7142 | 14.542 | 104.5765 | 44.5869
0.7236 | 89.1733 | 56.9192 | 89.5149 | 14.5347 | 104.3771 | 44.5866
0.72324 | 89.1486 | 56.8042 | 89.6217 | 14.5386 | 104.4798 | 44.5743
0.72367 | 89.1732 | 57.3227 | 89.1114 | 14.5333 | 103.9736 | 44.5866
0.7241 | 89.1727 | 57.056 | 89.3779 | 14.5245 | 104.24 | 44.5863
0.72418 | 89.1977 | 57.172 | 89.2703 | 14.5265 | 104.1365 | 44.5988
0.72432 | 89.1975 | 56.8433 | 89.5989 | 14.5236 | 104.4651 | 44.5987
0.72425 | 89.1976 | 56.9971 | 89.4451 | 14.5251 | 104.3114 | 44.5988
0.72468 | 89.197 | 56.581 | 89.861 | 14.5163 | 104.7272 | 44.5985
0.72497 | 89.2218 | 56.7988 | 89.6515 | 14.514 | 104.5218 | 44.6109
0.72461 | 89.1971 | 56.9098 | 89.5323 | 14.5178 | 104.3985 | 44.5986
0.72497 | 89.2218 | 56.8802 | 89.5701 | 14.514 | 104.4404 | 44.6109
0.72533 | 89.2464 | 56.9723 | 89.4862 | 14.5102 | 104.3606 | 44.6232
0.72533 | 89.2464 | 56.7911 | 89.6674 | 14.5102 | 104.5418 | 44.6232
0.72526 | 89.2465 | 56.9858 | 89.4727 | 14.5116 | 104.3472 | 44.6233
0.72576 | 89.2459 | 56.5486 | 89.9097 | 14.5015 | 104.7841 | 44.623
0.72605 | 89.2706 | 56.7443 | 89.7223 | 14.4991 | 104.6007 | 44.6353
0.72627 | 89.2955 | 56.7713 | 89.7036 | 14.4982 | 104.5861 | 44.6477
0.72627 | 89.2704 | 56.9494 | 89.5171 | 14.4948 | 104.3955 | 44.6352
0.72619 | 89.2705 | 56.7065 | 89.76 | 14.4962 | 104.6384 | 44.6352
0.72655 | 89.2951 | 56.7034 | 89.7713 | 14.4924 | 104.6539 | 44.6476
0.7267 | 89.2949 | 56.5284 | 89.9463 | 14.4895 | 104.8288 | 44.6475
0.72641 | 89.2953 | 56.5086 | 89.9662 | 14.4953 | 104.8487 | 44.6476
0.72691 | 89.3198 | 56.9197 | 89.5633 | 14.4886 | 104.4499 | 44.6599
0.72742 | 89.3191 | 56.7115 | 89.7712 | 14.4785 | 104.6578 | 44.6596
0.72727 | 89.3444 | 57.0596 | 89.4316 | 14.4849 | 104.3223 | 44.6722
0.72749 | 89.3442 | 56.6144 | 89.8767 | 14.4805 | 104.7674 | 44.6721
0.72763 | 89.344 | 56.9966 | 89.4944 | 14.4776 | 104.3851 | 44.672
0.72792 | 89.3687 | 56.9408 | 89.5585 | 14.4753 | 104.4533 | 44.6844
0.72828 | 89.3683 | 57.0452 | 89.4539 | 14.4681 | 104.3486 | 44.6841
0.72792 | 89.3687 | 56.671 | 89.8283 | 14.4753 | 104.7231 | 44.6844
0.72835 | 89.3682 | 56.7295 | 89.7696 | 14.4666 | 104.6643 | 44.6841
0.72871 | 89.4179 | 56.8807 | 89.635 | 14.4663 | 104.538 | 44.709
0.7285 | 89.3931 | 56.5401 | 89.9673 | 14.4672 | 104.8661 | 44.6965
0.72864 | 89.418 | 57.0178 | 89.4979 | 14.4677 | 104.4009 | 44.709
0.72915 | 89.4174 | 56.4618 | 91.0537 | 14.4577 | 105.9566 | 44.7087
0.72936 | 89.4422 | 56.7848 | 89.739 | 14.4568 | 104.646 | 44.7211
0.72951 | 89.442 | 56.707 | 89.8167 | 14.4539 | 104.7237 | 44.721
0.72943 | 89.4421 | 57.1131 | 89.4106 | 14.4553 | 104.3177 | 44.7211
0.72972 | 89.4418 | 56.9566 | 89.567 | 14.4496 | 104.474 | 44.7209
0.73001 | 89.4916 | 56.873 | 89.6672 | 14.4507 | 104.5825 | 44.7458
0.73001 | 89.4665 | 56.8505 | 89.6814 | 14.4473 | 104.5925 | 44.7333
0.72987 | 89.4918 | 57.0586 | 89.4817 | 14.4536 | 104.397 | 44.7459
0.7303 | 89.4913 | 56.9462 | 89.5939 | 14.445 | 104.5091 | 44.7456
0.73073 | 89.5158 | 56.8303 | 89.718 | 14.4398 | 104.6373 | 44.7579
0.73052 | 89.5161 | 56.4789 | 90.0695 | 14.4441 | 104.9888 | 44.758
0.73073 | 89.5158 | 56.9764 | 89.5719 | 14.4398 | 104.4912 | 44.7579
0.73124 | 89.5152 | 56.7723 | 89.7758 | 14.4297 | 104.695 | 44.7576
0.73131 | 89.5402 | 56.9215 | 89.6349 | 14.4317 | 104.5583 | 44.7701
0.73152 | 89.5399 | 56.8082 | 89.7481 | 14.4274 | 104.6715 | 44.77
0.73124 | 89.5403 | 56.9354 | 89.6211 | 14.4332 | 104.5444 | 44.7701
0.73167 | 89.5398 | 56.9255 | 89.6308 | 14.4246 | 104.5541 | 44.7699
0.73203 | 89.5644 | 56.9512 | 89.6133 | 14.4208 | 104.5407 | 44.7822
0.73174 | 89.5397 | 56.9534 | 90.6029 | 14.4231 | 105.5261 | 44.7698
0.73203 | 89.5644 | 56.7628 | 89.8017 | 14.4208 | 104.7291 | 44.7822
0.73246 | 89.589 | 56.7848 | 89.7879 | 14.4157 | 104.7194 | 44.7945
0.7326 | 89.5888 | 56.8226 | 89.75 | 14.4128 | 104.6815 | 44.7944
0.73275 | 89.5886 | 56.4672 | 90.1054 | 14.41 | 105.0368 | 44.7943
0.73275 | 89.5886 | 57.0528 | 89.5198 | 14.41 | 104.4512 | 44.7943
0.73304 | 89.6133 | 57.1882 | 89.3926 | 14.4077 | 104.3282 | 44.8067
0.7334 | 89.638 | 57.1109 | 89.4781 | 14.404 | 104.4178 | 44.819
0.73325 | 89.6382 | 57.1077 | 89.4814 | 14.4068 | 104.4211 | 44.8191
0.73332 | 89.6381 | 56.9206 | 89.6685 | 14.4054 | 104.6081 | 44.819
0.73368 | 89.6627 | 57.1504 | 89.4469 | 14.4017 | 104.3907 | 44.8314
0.73397 | 89.6624 | 56.961 | 89.6362 | 14.396 | 104.5799 | 44.8312
0.73383 | 89.6625 | 57.061 | 89.5362 | 14.3988 | 104.48 | 44.8313
0.73412 | 89.6622 | 57.2364 | 89.3607 | 14.3931 | 104.3044 | 44.8311
0.73455 | 89.6617 | 57.0069 | 89.59 | 14.3846 | 104.5336 | 44.8308
0.73469 | 89.6866 | 57.3259 | 89.2793 | 14.3852 | 104.2271 | 44.8433
0.73477 | 89.6865 | 57.1936 | 89.4116 | 14.3837 | 104.3593 | 44.8432
0.73462 | 89.6867 | 56.9588 | 89.6465 | 14.3866 | 104.5942 | 44.8433
0.73505 | 89.7112 | 56.6877 | 89.9257 | 14.3815 | 104.8776 | 44.8556
0.73541 | 89.7108 | 56.7807 | 89.8326 | 14.3744 | 104.7844 | 44.8554
0.73505 | 89.7112 | 56.7983 | 89.8151 | 14.3815 | 104.767 | 44.8556
0.73549 | 89.7358 | 56.8896 | 89.732 | 14.3763 | 104.688 | 44.8679
0.73592 | 89.7352 | 56.9102 | 89.7112 | 14.3678 | 104.6671 | 44.8676
0.73592 | 89.7603 | 57.0106 | 89.6192 | 14.3712 | 104.5793 | 44.8802
0.73606 | 89.7602 | 56.8006 | 89.8292 | 14.3684 | 104.7892 | 44.8801
0.73621 | 89.76 | 57.3371 | 89.2926 | 14.3656 | 104.2526 | 44.88
0.73657 | 89.7846 | 57.2598 | 89.3781 | 14.3619 | 104.3422 | 44.8923
0.73685 | 89.7843 | 57.3291 | 89.3087 | 14.3562 | 104.2727 | 44.8921
0.73657 | 89.7846 | 57.6529 | 88.985 | 14.3619 | 103.9491 | 44.8923
0.73685 | 89.7843 | 57.6628 | 88.975 | 14.3562 | 103.939 | 44.8921
0.73714 | 89.809 | 57.3974 | 89.2486 | 14.354 | 104.2168 | 44.9045
0.73729 | 89.8088 | 57.2175 | 89.4285 | 14.3511 | 104.3966 | 44.9044
0.73707 | 89.8091 | 57.1658 | 89.4803 | 14.3554 | 104.4484 | 44.9045
0.73757 | 89.8336 | 56.9516 | 89.7026 | 14.3489 | 104.6749 | 44.9168
0.73801 | 89.833 | 57.3376 | 89.3164 | 14.3404 | 104.2886 | 44.9165
0.73808 | 89.858 | 57.1325 | 89.5299 | 14.3424 | 104.5062 | 44.929
0.73808 | 89.858 | 56.904 | 89.7584 | 14.3424 | 104.7347 | 44.929
0.73815 | 89.8579 | 57.0308 | 89.6315 | 14.341 | 104.6079 | 44.929
0.73858 | 89.8825 | 56.8681 | 89.8024 | 14.3359 | 104.7829 | 44.9413
0.7388 | 89.8822 | 57.325 | 89.3454 | 14.3317 | 104.3258 | 44.9411
0.73844 | 89.8827 | 56.957 | 89.7136 | 14.3387 | 104.694 | 44.9413
0.73894 | 89.8821 | 57.1311 | 89.5393 | 14.3289 | 104.5196 | 44.941
0.73937 | 89.8815 | 56.7259 | 89.9443 | 14.3204 | 104.9246 | 44.9408
0.73923 | 89.8817 | 56.9102 | 89.7601 | 14.3232 | 104.7404 | 44.9409
0.73945 | 89.9065 | 57.141 | 89.5375 | 14.3224 | 104.522 | 44.9533
0.73966 | 89.9063 | 57.4378 | 89.2407 | 14.3182 | 104.225 | 44.9531
0.73995 | 89.9059 | 57.0326 | 89.6457 | 14.3126 | 104.6301 | 44.953
0.74031 | 89.9306 | 57.3255 | 89.3611 | 14.3089 | 104.3495 | 44.9653
0.73995 | 89.9059 | 57.3165 | 89.3618 | 14.3126 | 104.3462 | 44.953
0.74038 | 89.9305 | 57.3857 | 89.3008 | 14.3075 | 104.2892 | 44.9652
0.74067 | 89.9552 | 57.4441 | 89.2507 | 14.3053 | 104.2432 | 44.9776
0.7406 | 89.9553 | 57.4015 | 89.2933 | 14.3067 | 104.2858 | 44.9776
0.7406 | 89.9804 | 57.3574 | 89.3458 | 14.3101 | 104.3425 | 44.9902
0.7411 | 89.9547 | 57.2391 | 89.4555 | 14.2969 | 104.4479 | 44.9773
0.74139 | 89.9794 | 57.3354 | 90.3674 | 14.2947 | 105.364 | 44.9897
0.74161 | 90.0042 | 56.9809 | 89.7302 | 14.2939 | 104.7309 | 45.0021
0.74154 | 90.0043 | 57.0591 | 89.652 | 14.2953 | 104.6528 | 45.0022
0.74168 | 90.0041 | 57.4715 | 89.2396 | 14.2925 | 104.2403 | 45.0021
0.7419 | 90.0039 | 57.2674 | 89.4436 | 14.2883 | 104.4442 | 45.0019
0.74211 | 90.0287 | 57.1941 | 89.5252 | 14.2874 | 104.5299 | 45.0143
0.7419 | 90.0039 | 57.0843 | 89.6267 | 14.2883 | 104.6273 | 45.0019
0.7424 | 90.0283 | 57.0295 | 89.6896 | 14.2819 | 104.6944 | 45.0142
0.74283 | 90.0529 | 57.3669 | 89.3604 | 14.2768 | 104.3692 | 45.0264
0.74269 | 90.0531 | 57.2549 | 89.4725 | 14.2796 | 104.4813 | 45.0265
0.7429 | 90.0528 | 57.2053 | 89.522 | 14.2755 | 104.5308 | 45.0264
0.74319 | 90.0524 | 57.043 | 89.6842 | 14.2699 | 104.6929 | 45.0262
0.74348 | 90.0772 | 57.4635 | 89.2719 | 14.2677 | 104.2848 | 45.0386
0.74377 | 90.1019 | 57.4855 | 89.2582 | 14.2655 | 104.2752 | 45.051
0.74334 | 90.0773 | 57.5314 | 89.2041 | 14.2705 | 104.217 | 45.0387
0.74377 | 90.1019 | 57.4302 | 89.3135 | 14.2655 | 104.3305 | 45.051
0.74413 | 90.1265 | 57.4198 | 89.3321 | 14.2619 | 104.3532 | 45.0633
0.74406 | 90.1015 | 57.5832 | 89.1603 | 14.2599 | 104.1773 | 45.0508
0.74406 | 90.1266 | 57.4554 | 89.2965 | 14.2633 | 104.3176 | 45.0633
0.74463 | 90.1259 | 57.1415 | 89.6102 | 14.2521 | 104.6312 | 45.063
0.74485 | 90.1257 | 57.164 | 89.5876 | 14.248 | 104.6085 | 45.0628
0.74499 | 90.1506 | 56.9526 | 89.8073 | 14.2485 | 104.8324 | 45.0753
0.74492 | 90.1507 | 57.2292 | 89.5307 | 14.2499 | 104.5558 | 45.0753
0.74528 | 90.1502 | 57.123 | 89.6368 | 14.243 | 104.6618 | 45.0751
0.74543 | 90.1751 | 57.1698 | 89.5983 | 14.2436 | 104.6275 | 45.0876
0.7455 | 90.175 | 56.9746 | 89.7934 | 14.2422 | 104.8226 | 45.0875
0.74535 | 90.1752 | 57.3008 | 89.4673 | 14.245 | 104.4965 | 45.0876
0.74586 | 90.1997 | 57.1338 | 89.6425 | 14.2386 | 104.6757 | 45.0998
0.74622 | 90.1992 | 57.3237 | 89.4524 | 14.2317 | 104.4856 | 45.0996
0.746 | 90.1995 | 57.6277 | 89.1485 | 14.2358 | 104.1817 | 45.0997
0.74636 | 90.1991 | 57.3479 | 89.4282 | 14.2289 | 104.4613 | 45.0995
0.74672 | 90.1986 | 57.8445 | 88.9314 | 14.222 | 103.9645 | 45.0993
0.74694 | 90.2234 | 57.6178 | 89.1664 | 14.2212 | 104.2036 | 45.1117
0.74715 | 90.2232 | 57.4995 | 89.2846 | 14.2171 | 104.3218 | 45.1116
0.74687 | 90.2235 | 57.2549 | 89.5293 | 14.2226 | 104.5666 | 45.1118
0.7473 | 90.223 | 57.3092 | 89.4748 | 14.2143 | 104.512 | 45.1115
0.74766 | 90.2476 | 57.4738 | 89.3184 | 14.2107 | 104.3597 | 45.1238
0.74737 | 90.248 | 57.2971 | 89.4953 | 14.2163 | 104.5366 | 45.124
0.74759 | 90.2728 | 57.849 | 88.9516 | 14.2155 | 103.9971 | 45.1364
0.74802 | 90.2723 | 57.6246 | 89.1759 | 14.2072 | 104.2212 | 45.1361
0.74823 | 90.2971 | 57.768 | 89.0407 | 14.2064 | 104.0902 | 45.1485
0.74838 | 90.2969 | 57.5894 | 89.2193 | 14.2036 | 104.2688 | 45.1485
0.74831 | 90.297 | 57.9348 | 88.8739 | 14.205 | 103.9234 | 45.1485
0.74874 | 90.2965 | 57.6889 | 89.1196 | 14.1968 | 104.169 | 45.1482
0.74903 | 90.3463 | 57.7159 | 89.1092 | 14.1979 | 104.1669 | 45.1731
0.74895 | 90.3213 | 57.5233 | 89.2935 | 14.196 | 104.347 | 45.1606
0.74895 | 90.3213 | 57.4496 | 89.3672 | 14.196 | 104.4207 | 45.1606
0.74939 | 90.3207 | 57.7077 | 89.1089 | 14.1877 | 104.1624 | 45.1604
0.74967 | 90.3204 | 57.7766 | 89.0399 | 14.1822 | 104.0933 | 45.1602
0.74953 | 90.3457 | 57.2782 | 89.5467 | 14.1883 | 104.6043 | 45.1728
0.74982 | 90.3453 | 57.5953 | 89.2295 | 14.1828 | 104.287 | 45.1726
0.75025 | 90.3698 | 57.8356 | 88.9974 | 14.1779 | 104.059 | 45.1849
0.75032 | 90.3698 | 57.5688 | 89.2642 | 14.1765 | 104.3258 | 45.1849
0.75061 | 90.3694 | 57.7829 | 89.0499 | 14.1711 | 104.1115 | 45.1847
0.75032 | 90.3698 | 57.9038 | 88.9292 | 14.1765 | 103.9908 | 45.1849
0.75076 | 90.3943 | 57.9313 | 88.9098 | 14.1717 | 103.9756 | 45.1972
0.75119 | 90.4189 | 57.7123 | 89.137 | 14.1668 | 104.2068 | 45.2094
0.75083 | 90.4193 | 57.6921 | 89.1574 | 14.1736 | 104.2273 | 45.2097
0.75104 | 90.419 | 58.1274 | 88.722 | 14.1695 | 103.7918 | 45.2095
0.75162 | 90.4434 | 57.8166 | 89.0409 | 14.1619 | 104.1148 | 45.2217
0.75176 | 90.4432 | 57.9133 | 88.9441 | 14.1592 | 104.018 | 45.2216
0.75184 | 90.4682 | 57.7923 | 89.0735 | 14.1611 | 104.1515 | 45.2341
0.75184 | 90.4682 | 57.7383 | 89.1275 | 14.1611 | 104.2055 | 45.2341
0.75227 | 90.4677 | 57.6745 | 89.1911 | 14.1529 | 104.269 | 45.2338
0.75263 | 90.4923 | 57.9784 | 88.8954 | 14.1494 | 103.9775 | 45.2462
0.75234 | 90.4927 | 57.5643 | 89.3096 | 14.1549 | 104.3917 | 45.2463
0.75256 | 90.4924 | 57.8805 | 88.9933 | 14.1508 | 104.0754 | 45.2462
0.75292 | 90.5171 | 58.3361 | 88.546 | 14.1473 | 103.6321 | 45.2585
0.75313 | 90.5168 | 58.0874 | 88.7946 | 14.1432 | 103.8807 | 45.2584
0.75292 | 90.5171 | 58.0617 | 88.8204 | 14.1473 | 103.9065 | 45.2585
0.75335 | 90.5165 | 57.9663 | 88.9156 | 14.1391 | 104.0017 | 45.2583
0.75378 | 90.516 | 57.7455 | 89.1362 | 14.1309 | 104.2222 | 45.258
0.75385 | 90.5661 | 57.8414 | 89.057 | 14.1362 | 104.1513 | 45.283
0.75407 | 90.5658 | 57.472 | 89.4263 | 14.1321 | 104.5206 | 45.2829
0.75392 | 90.5409 | 57.3808 | 89.5092 | 14.1315 | 104.5993 | 45.2704
0.75428 | 90.5655 | 57.6763 | 89.2219 | 14.128 | 104.3162 | 45.2828
0.75464 | 90.5651 | 57.3732 | 89.5249 | 14.1212 | 104.619 | 45.2825
0.75428 | 90.5655 | 57.5777 | 89.3205 | 14.128 | 104.4148 | 45.2828
0.75464 | 90.5902 | 57.5651 | 89.3413 | 14.1246 | 104.4397 | 45.2951
0.75515 | 90.6146 | 57.9519 | 88.9627 | 14.1184 | 104.0651 | 45.3073
0.75515 | 90.6146 | 57.3071 | 89.6075 | 14.1184 | 104.7099 | 45.3073
0.75537 | 90.6144 | 57.1653 | 89.7492 | 14.1143 | 104.8516 | 45.3072
0.75537 | 90.6144 | 57.3502 | 89.5643 | 14.1143 | 104.6667 | 45.3072
0.75573 | 90.6139 | 57.1685 | 89.7458 | 14.1075 | 104.8482 | 45.307
0.75601 | 90.6637 | 57.2625 | 89.6684 | 14.1087 | 104.7791 | 45.3319
0.75565 | 90.6391 | 57.616 | 89.3067 | 14.1122 | 104.4132 | 45.3195
0.75601 | 90.6386 | 57.1226 | 89.8 | 14.1054 | 104.9064 | 45.3193
0.75645 | 90.6883 | 57.1514 | 89.7877 | 14.1039 | 104.9024 | 45.3441
0.75652 | 90.6631 | 57.4936 | 89.4371 | 14.0992 | 104.5477 | 45.3316
0.75637 | 90.6884 | 57.4015 | 89.5377 | 14.1053 | 104.6524 | 45.3442
0.75681 | 90.6878 | 57.7559 | 89.1831 | 14.0971 | 104.2977 | 45.3439
0.75724 | 90.6873 | 57.468 | 89.4708 | 14.089 | 104.5853 | 45.3436
0.75731 | 90.7123 | 57.4518 | 89.4953 | 14.091 | 104.614 | 45.3561
0.75745 | 90.687 | 57.2796 | 89.6591 | 14.085 | 104.7736 | 45.3435
0.75738 | 90.6871 | 57.5166 | 89.4221 | 14.0863 | 104.5367 | 45.3436
0.75767 | 90.7118 | 57.6609 | 89.2861 | 14.0842 | 104.4047 | 45.3559
0.75796 | 90.7115 | 57.6578 | 89.2891 | 14.0788 | 104.4076 | 45.3557
0.7576 | 90.7119 | 57.8827 | 89.0643 | 14.0856 | 104.183 | 45.356
0.75817 | 90.7363 | 57.8661 | 89.089 | 14.0781 | 104.2118 | 45.3682
0.75861 | 90.7358 | 57.9488 | 89.0062 | 14.07 | 104.1288 | 45.3679
0.75853 | 90.7609 | 57.8827 | 89.0806 | 14.0747 | 104.2075 | 45.3805
0.75875 | 90.7858 | 57.49 | 89.4816 | 14.0739 | 104.6126 | 45.3929
0.75889 | 90.7605 | 57.8576 | 89.1056 | 14.0679 | 104.2323 | 45.3802
0.75918 | 90.7852 | 57.7073 | 89.2641 | 14.0658 | 104.395 | 45.3926
0.75947 | 90.8099 | 57.6277 | 89.352 | 14.0638 | 104.487 | 45.405
0.75911 | 90.7853 | 57.5989 | 89.3726 | 14.0672 | 104.5035 | 45.3927
0.75961 | 90.8098 | 57.8486 | 89.131 | 14.0611 | 104.266 | 45.4049
0.75983 | 90.8346 | 57.9844 | 89.0035 | 14.0603 | 104.1426 | 45.4173
0.7599 | 90.8094 | 57.7123 | 89.2672 | 14.0557 | 104.4021 | 45.4047
0.75976 | 90.8347 | 57.7617 | 89.2262 | 14.0617 | 104.3653 | 45.4173
0.76034 | 90.834 | 57.7519 | 89.2358 | 14.0509 | 104.3748 | 45.417
0.76062 | 90.8336 | 57.9425 | 89.0451 | 14.0456 | 104.184 | 45.4168
0.76084 | 90.8584 | 57.7977 | 89.1981 | 14.0448 | 104.3412 | 45.4292
0.76084 | 90.8584 | 57.6268 | 89.369 | 14.0448 | 104.5121 | 45.4292
0.7607 | 90.8586 | 57.7294 | 89.2665 | 14.0475 | 104.4096 | 45.4293
0.76113 | 90.8831 | 57.7455 | 89.2586 | 14.0428 | 104.4058 | 45.4416
0.76142 | 90.8828 | 57.7932 | 89.2108 | 14.0374 | 104.3579 | 45.4414
0.76113 | 90.8831 | 57.701 | 89.3031 | 14.0428 | 104.4503 | 45.4416
0.76163 | 90.9076 | 58.1423 | 88.8699 | 14.0367 | 104.0212 | 45.4538
0.76206 | 90.9071 | 57.9749 | 89.0372 | 14.0286 | 104.1883 | 45.4535
0.76199 | 90.9072 | 57.7937 | 89.2184 | 14.03 | 104.3696 | 45.4536
0.76221 | 90.932 | 57.7041 | 89.3163 | 14.0293 | 104.4716 | 45.466
0.76221 | 90.9069 | 58.0361 | 88.9759 | 14.026 | 104.127 | 45.4534
0.7625 | 90.9316 | 57.9587 | 89.0615 | 14.0239 | 104.2168 | 45.4658
0.76286 | 90.9312 | 57.8918 | 89.1283 | 14.0172 | 104.2835 | 45.4656
0.7625 | 90.9316 | 57.6916 | 89.3286 | 14.0239 | 104.4839 | 45.4658
0.76293 | 90.9562 | 58.0361 | 89.9923 | 14.0192 | 105.1517 | 45.4781
0.76329 | 90.9808 | 58.082 | 88.9546 | 14.0158 | 104.1181 | 45.4904
0.76322 | 90.9809 | 58.4399 | 88.5968 | 14.0171 | 103.7602 | 45.4904
0.76322 | 90.9809 | 57.7145 | 89.3222 | 14.0171 | 104.4856 | 45.4904
0.76372 | 91.0053 | 57.6947 | 89.3501 | 14.0111 | 104.5177 | 45.5027
0.76401 | 91.0301 | 58.0248 | 89.0283 | 14.009 | 104.1999 | 45.515
0.76415 | 91.0299 | 57.7874 | 89.2656 | 14.0064 | 104.4372 | 45.5149
0.76401 | 91.0301 | 57.7766 | 89.2765 | 14.009 | 104.4481 | 45.515
0.76408 | 91.03 | 57.7204 | 89.3326 | 14.0077 | 104.5043 | 45.515
0.76451 | 91.0545 | 57.7087 | 89.3525 | 14.003 | 104.5283 | 45.5273
0.76458 | 91.0544 | 57.9812 | 89.08 | 14.0017 | 104.2557 | 45.5272
0.76437 | 91.0547 | 57.9956 | 89.0657 | 14.0057 | 104.2414 | 45.5273
0.76495 | 91.0791 | 57.7523 | 89.3171 | 13.9983 | 104.4969 | 45.5395
0.76531 | 91.1037 | 57.7991 | 89.2785 | 13.9949 | 104.4624 | 45.5518
0.76523 | 91.1038 | 57.7316 | 89.346 | 13.9962 | 104.53 | 45.5519
0.76538 | 91.1036 | 57.6825 | 89.3951 | 13.9936 | 104.579 | 45.5518
0.76559 | 91.1284 | 57.7473 | 89.3385 | 13.9929 | 104.5266 | 45.5642
0.76581 | 91.1532 | 57.3691 | 89.725 | 13.9922 | 104.9172 | 45.5766
0.7661 | 91.1529 | 57.5926 | 89.5014 | 13.9869 | 104.6935 | 45.5764
0.76574 | 91.1533 | 57.7267 | 89.3674 | 13.9935 | 104.5597 | 45.5767
0.76631 | 91.1526 | 57.9969 | 89.097 | 13.9829 | 104.2891 | 45.5763
0.7666 | 91.2024 | 57.8247 | 89.2858 | 13.9841 | 104.4862 | 45.6012
0.76639 | 91.1776 | 57.8697 | 89.2325 | 13.9848 | 104.4288 | 45.5888
0.7666 | 91.2024 | 57.9884 | 89.1221 | 13.9841 | 104.3225 | 45.6012
0.76711 | 91.2018 | 58.1288 | 88.9815 | 13.9749 | 104.1818 | 45.6009
0.76725 | 91.2267 | 58.1832 | 88.9354 | 13.9755 | 104.1398 | 45.6133
0.76747 | 91.2515 | 57.7132 | 89.4137 | 13.9748 | 104.6222 | 45.6257
0.76732 | 91.2266 | 58.05 | 89.0686 | 13.9742 | 104.273 | 45.6133
0.76775 | 91.2511 | 58.0707 | 89.056 | 13.9695 | 104.2646 | 45.6256
0.7679 | 91.276 | 58.153 | 88.982 | 13.9701 | 104.1947 | 45.638
0.76783 | 91.251 | 57.9492 | 89.1775 | 13.9682 | 104.386 | 45.6255
0.76783 | 91.2761 | 57.8252 | 89.3099 | 13.9714 | 104.5226 | 45.6381
0.76833 | 91.3006 | 57.8477 | 89.2955 | 13.9654 | 104.5123 | 45.6503
0.76869 | 91.3001 | 57.8959 | 89.2472 | 13.9588 | 104.4639 | 45.6501
0.76847 | 91.3004 | 57.9474 | 89.1958 | 13.9628 | 104.4125 | 45.6502
0.76869 | 91.3001 | 58.1476 | 88.9955 | 13.9588 | 104.2122 | 45.6501
0.76912 | 91.3247 | 58.167 | 88.9843 | 13.9542 | 104.205 | 45.6623
0.76927 | 91.3245 | 57.7851 | 89.3661 | 13.9515 | 104.5868 | 45.6622
0.76955 | 91.3492 | 57.6825 | 89.4769 | 13.9495 | 104.7018 | 45.6746
0.76919 | 91.3246 | 58.0527 | 89.0985 | 13.9529 | 104.3193 | 45.6623
0.7697 | 91.349 | 58.2511 | 88.9083 | 13.9469 | 104.1331 | 45.6745
0.76999 | 91.3738 | 58.0599 | 89.1077 | 13.9449 | 104.3367 | 45.6869
0.76963 | 91.3742 | 58.1175 | 89.0503 | 13.9515 | 104.2793 | 45.6871
0.76992 | 91.3738 | 57.9177 | 89.2499 | 13.9462 | 104.4789 | 45.6869
0.77049 | 91.3731 | 57.7986 | 89.3688 | 13.9357 | 104.5977 | 45.6866
0.77056 | 91.3981 | 58.1184 | 89.0573 | 13.9376 | 104.2904 | 45.6991
0.77085 | 91.3978 | 58.1521 | 89.0235 | 13.9324 | 104.2565 | 45.6989
0.77064 | 91.398 | 58.0837 | 89.092 | 13.9363 | 104.325 | 45.699
0.771 | 91.3976 | 58.3559 | 88.8197 | 13.9297 | 104.0526 | 45.6988
0.77121 | 91.4224 | 58.0464 | 89.1374 | 13.9291 | 104.3745 | 45.7112
0.77107 | 91.4226 | 58.2376 | 88.9463 | 13.9317 | 104.1834 | 45.7113
0.77128 | 91.4223 | 58.2543 | 88.9295 | 13.9277 | 104.1666 | 45.7112
0.77172 | 91.4468 | 58.408 | 88.784 | 13.9231 | 104.0251 | 45.7234
0.77193 | 91.4466 | 58.3492 | 88.8427 | 13.9192 | 104.0838 | 45.7233
0.77172 | 91.4719 | 58.3424 | 88.8579 | 13.9264 | 104.1033 | 45.736
0.77215 | 91.4714 | 58.315 | 88.8852 | 13.9185 | 104.1304 | 45.7357
0.77251 | 91.4709 | 58.5268 | 88.6732 | 13.912 | 103.9184 | 45.7355
0.77258 | 91.4959 | 58.2115 | 88.9968 | 13.9139 | 104.2462 | 45.748
0.77258 | 91.4959 | 58.3658 | 88.8425 | 13.9139 | 104.0919 | 45.748
0.77272 | 91.4957 | 58.2012 | 89.0071 | 13.9113 | 104.2564 | 45.7479
0.77301 | 91.5205 | 58.392 | 88.8245 | 13.9093 | 104.0779 | 45.7602
0.77316 | 91.5203 | 58.1279 | 90.0886 | 13.9067 | 105.3419 | 45.7601
0.7728 | 91.5207 | 58.2174 | 88.9992 | 13.9132 | 104.2527 | 45.7604
0.77344 | 91.545 | 58.1206 | 89.1041 | 13.9047 | 104.3616 | 45.7725
0.7738 | 91.5446 | 57.872 | 89.3526 | 13.8982 | 104.61 | 45.7723
0.77366 | 91.5698 | 57.9875 | 89.2455 | 13.904 | 104.5071 | 45.7849
0.77388 | 91.5695 | 58.293 | 88.9399 | 13.9001 | 104.2015 | 45.7848
0.77416 | 91.5692 | 58.2435 | 88.9893 | 13.8949 | 104.2508 | 45.7846
0.77438 | 91.594 | 58.4822 | 88.7588 | 13.8942 | 104.0245 | 45.797
0.77467 | 91.5936 | 58.6213 | 88.6196 | 13.889 | 103.8852 | 45.7968
0.77438 | 91.594 | 58.4435 | 88.7975 | 13.8942 | 104.0632 | 45.797
0.77481 | 91.5935 | 58.2884 | 88.9525 | 13.8864 | 104.218 | 45.7967
0.7751 | 91.6182 | 58.439 | 88.8101 | 13.8844 | 104.0798 | 45.8091
0.77489 | 91.5934 | 58.3038 | 88.937 | 13.8851 | 104.2026 | 45.7967
0.77481 | 91.6185 | 58.3955 | 88.8537 | 13.8896 | 104.1235 | 45.8093
0.77553 | 91.6427 | 58.2821 | 88.9752 | 13.8799 | 104.249 | 45.8214
0.77575 | 91.6424 | 58.2367 | 89.0205 | 13.8759 | 104.2942 | 45.8212
0.77582 | 91.6674 | 58.6428 | 88.6227 | 13.8779 | 103.9006 | 45.8337
0.77575 | 91.6424 | 58.36 | 88.8972 | 13.8759 | 104.1709 | 45.8212
0.77604 | 91.6421 | 58.4624 | 88.7947 | 13.8708 | 104.0683 | 45.821
0.77625 | 91.692 | 58.0923 | 89.1814 | 13.8733 | 104.4634 | 45.846
0.77633 | 91.6919 | 58.0968 | 89.1769 | 13.872 | 104.4588 | 45.8459
0.77633 | 91.6919 | 58.1935 | 89.0802 | 13.872 | 104.3621 | 45.8459
0.77669 | 91.7165 | 58.0284 | 89.2535 | 13.8688 | 104.5396 | 45.8583
0.77697 | 91.7162 | 58.2988 | 89.983 | 13.8636 | 105.269 | 45.8581
0.77661 | 91.7166 | 58.2947 | 88.9872 | 13.8701 | 104.2733 | 45.8583
0.77712 | 91.716 | 58.7837 | 88.498 | 13.861 | 103.784 | 45.858
0.77748 | 91.7406 | 58.2453 | 89.0446 | 13.8577 | 104.3347 | 45.8703
0.77762 | 91.7404 | 58.2304 | 89.0594 | 13.8551 | 104.3495 | 45.8702
0.77784 | 91.7402 | 58.2867 | 89.0031 | 13.8512 | 104.2931 | 45.8701
0.77748 | 91.7406 | 58.0531 | 89.2368 | 13.8577 | 104.5269 | 45.8703
0.77791 | 91.7401 | 58.167 | 89.1227 | 13.85 | 104.4127 | 45.87
0.77827 | 91.7647 | 58.1048 | 89.1931 | 13.8467 | 104.4872 | 45.8823
0.77784 | 91.7652 | 58.2277 | 89.0704 | 13.8545 | 104.3646 | 45.8826
0.77827 | 91.7898 | 58.3227 | 88.9836 | 13.8499 | 104.2819 | 45.8949
0.7787 | 91.7892 | 58.0303 | 89.2758 | 13.8422 | 104.574 | 45.8946
0.77877 | 91.8142 | 58.3739 | 88.9405 | 13.8441 | 104.2429 | 45.9071
0.77885 | 91.8141 | 58.1224 | 89.192 | 13.8428 | 104.4944 | 45.9071
0.77906 | 91.8389 | 58.3285 | 88.9942 | 13.8422 | 104.3007 | 45.9195
0.77942 | 91.8385 | 58.149 | 89.1735 | 13.8357 | 104.4799 | 45.9192
0.77957 | 91.8634 | 58.0536 | 89.2772 | 13.8363 | 104.5878 | 45.9317
0.77949 | 91.8384 | 58.0464 | 89.2761 | 13.8344 | 104.5825 | 45.9192
0.77993 | 91.8629 | 58.2543 | 89.0764 | 13.8299 | 104.3869 | 45.9315
0.78007 | 91.8878 | 58.2475 | 89.0915 | 13.8305 | 104.4061 | 45.9439
0.78 | 91.8628 | 58.3825 | 88.9481 | 13.8286 | 104.2586 | 45.9314
0.77986 | 91.8881 | 58.0572 | 89.2819 | 13.8344 | 104.5966 | 45.9441
0.78043 | 91.9125 | 57.9119 | 89.4353 | 13.8273 | 104.754 | 45.9562
0.78079 | 91.912 | 58.0635 | 89.2835 | 13.8209 | 104.6022 | 45.956
0.78072 | 91.9372 | 58.185 | 89.1704 | 13.8254 | 104.4933 | 45.9686
0.78079 | 91.912 | 58.0901 | 89.2569 | 13.8209 | 104.5756 | 45.956
0.78108 | 91.9367 | 58.203 | 89.1523 | 13.8189 | 104.4751 | 45.9684
0.78122 | 91.9616 | 58.1031 | 89.2605 | 13.8196 | 104.5874 | 45.9808
0.78144 | 91.9614 | 58.288 | 89.0755 | 13.8157 | 104.4024 | 45.9807
0.78137 | 91.9614 | 58.5074 | 88.8561 | 13.817 | 104.183 | 45.9807
0.7818 | 91.986 | 58.225 | 90.1467 | 13.8125 | 105.4777 | 45.993
0.78209 | 91.9856 | 58.6518 | 88.7198 | 13.8074 | 104.0507 | 45.9928
0.78158 | 91.9862 | 58.435 | 88.9368 | 13.8164 | 104.2678 | 45.9931
0.78209 | 91.9856 | 59.0318 | 88.3398 | 13.8074 | 103.6707 | 45.9928
0.78252 | 92.0102 | 58.6257 | 88.7541 | 13.8029 | 104.0891 | 46.0051
0.78259 | 92.0101 | 58.6298 | 88.7499 | 13.8016 | 104.0849 | 46.005
0.78288 | 92.0348 | 58.5636 | 88.8244 | 13.7997 | 104.1635 | 46.0174
0.78252 | 92.0102 | 58.8269 | 88.5529 | 13.8029 | 103.8879 | 46.0051
0.78295 | 92.0347 | 58.5308 | 88.8571 | 13.7984 | 104.1962 | 46.0173
0.78324 | 92.0594 | 58.2821 | 89.1141 | 13.7965 | 104.4573 | 46.0297
0.78288 | 92.0348 | 58.378 | 89.01 | 13.7997 | 104.3491 | 46.0174
0.78324 | 92.0594 | 58.4139 | 88.9823 | 13.7965 | 104.3255 | 46.0297
0.78374 | 92.0839 | 58.8156 | 88.5887 | 13.7907 | 103.936 | 46.0419
0.78382 | 92.0587 | 58.9887 | 88.4072 | 13.7862 | 103.7503 | 46.0293
0.78367 | 92.0839 | 58.4139 | 88.9904 | 13.792 | 104.3378 | 46.042
0.78418 | 92.0833 | 58.6509 | 88.7532 | 13.783 | 104.1005 | 46.0417
0.78439 | 92.083 | 58.3069 | 89.0971 | 13.7792 | 104.4443 | 46.0415
0.78454 | 92.1079 | 58.3533 | 89.059 | 13.7799 | 104.4104 | 46.054
0.78461 | 92.0828 | 58.4499 | 88.9541 | 13.7754 | 104.3012 | 46.0414
0.78468 | 92.1078 | 58.0946 | 89.3177 | 13.7773 | 104.669 | 46.0539
0.7849 | 92.1075 | 58.3348 | 89.0774 | 13.7735 | 104.4286 | 46.0537
0.78511 | 92.1323 | 57.9681 | 89.4524 | 13.7728 | 104.8077 | 46.0661
0.78482 | 92.1076 | 57.965 | 89.4472 | 13.7748 | 104.7985 | 46.0538
0.7854 | 92.1319 | 58.2174 | 89.2029 | 13.7677 | 104.5583 | 46.066
0.78583 | 92.1565 | 58.4737 | 88.9548 | 13.7633 | 104.3142 | 46.0782
0.78562 | 92.1567 | 58.4044 | 89.0242 | 13.7671 | 104.3837 | 46.0784
0.78583 | 92.1815 | 58.6712 | 88.7657 | 13.7665 | 104.1293 | 46.0908
0.78612 | 92.1561 | 58.5344 | 88.894 | 13.7582 | 104.2533 | 46.078
0.78627 | 92.2061 | 58.493 | 88.9521 | 13.762 | 104.3197 | 46.103
0.78648 | 92.2058 | 58.7499 | 88.6951 | 13.7582 | 104.0627 | 46.1029
0.78634 | 92.1809 | 58.8016 | 88.6351 | 13.7576 | 103.9986 | 46.0905
0.78677 | 92.2054 | 58.7418 | 88.703 | 13.7531 | 104.0706 | 46.1027
0.78706 | 92.2302 | 58.5295 | 88.9236 | 13.7513 | 104.2953 | 46.1151
0.7867 | 92.2055 | 58.5371 | 89.9078 | 13.7544 | 105.2754 | 46.1028
0.78706 | 92.2051 | 58.4786 | 88.9661 | 13.7481 | 104.3336 | 46.1025
0.78749 | 92.2296 | 58.4188 | 89.0341 | 13.7436 | 104.4057 | 46.1148
0.78756 | 92.2295 | 58.4377 | 89.0152 | 13.7424 | 104.3868 | 46.1148
0.78771 | 92.2544 | 58.3591 | 89.1021 | 13.743 | 104.4778 | 46.1272
0.78778 | 92.2543 | 58.8269 | 88.6342 | 13.7417 | 104.01 | 46.1272
0.78814 | 92.2789 | 58.7328 | 88.7365 | 13.7386 | 104.1164 | 46.1395
0.78843 | 92.2786 | 58.9028 | 88.5664 | 13.7335 | 103.9462 | 46.1393
0.78821 | 92.2789 | 59.0202 | 88.4491 | 13.7373 | 103.8289 | 46.1394
0.78857 | 92.3035 | 58.852 | 88.6255 | 13.7342 | 104.0094 | 46.1517
0.78879 | 92.3283 | 58.914 | 88.5718 | 13.7336 | 103.9598 | 46.1641
0.78886 | 92.3031 | 58.587 | 88.8904 | 13.7291 | 104.2743 | 46.1516
0.78857 | 92.3286 | 58.7126 | 88.7733 | 13.7374 | 104.1614 | 46.1643
0.78929 | 92.3277 | 58.2848 | 89.2008 | 13.7247 | 104.5887 | 46.1638
0.78958 | 92.3273 | 58.2502 | 89.2353 | 13.7196 | 104.6231 | 46.1636
0.78972 | 92.3522 | 58.565 | 88.9288 | 13.7203 | 104.3208 | 46.1761
0.78979 | 92.3521 | 58.5191 | 88.9746 | 13.719 | 104.3666 | 46.176
0.78972 | 92.3522 | 58.5416 | 89.9522 | 13.7203 | 105.3442 | 46.1761
0.78994 | 92.377 | 58.399 | 89.103 | 13.7197 | 104.4992 | 46.1885
0.79023 | 92.3516 | 58.5304 | 88.9632 | 13.7115 | 104.3551 | 46.1758
0.78987 | 92.3771 | 58.5591 | 88.943 | 13.7209 | 104.3391 | 46.1885
0.79044 | 92.3764 | 58.8858 | 88.616 | 13.7109 | 104.0121 | 46.1882
0.79095 | 92.4008 | 58.6977 | 88.8123 | 13.7052 | 104.2124 | 46.2004
0.79066 | 92.4012 | 58.5299 | 88.9802 | 13.7102 | 104.3804 | 46.2006
0.79095 | 92.4008 | 58.4557 | 89.0543 | 13.7052 | 104.4544 | 46.2004
0.79124 | 92.4004 | 58.3847 | 89.1251 | 13.7002 | 104.5252 | 46.2002
0.79138 | 92.4253 | 58.4894 | 89.0287 | 13.7008 | 104.433 | 46.2127
0.79167 | 92.45 | 58.5835 | 88.9429 | 13.699 | 104.3512 | 46.225
0.79145 | 92.4252 | 58.3199 | 89.1982 | 13.6996 | 104.6024 | 46.2126
0.79196 | 92.4497 | 58.6451 | 88.8812 | 13.6939 | 104.2894 | 46.2248
0.79224 | 92.4744 | 58.0549 | 89.4796 | 13.6921 | 104.892 | 46.2372
0.79188 | 92.4498 | 58.0892 | 89.4371 | 13.6952 | 104.8454 | 46.2249
0.79217 | 92.4494 | 58.288 | 89.2382 | 13.6902 | 104.6464 | 46.2247
0.7926 | 92.4739 | 58.4026 | 89.1317 | 13.6858 | 104.5441 | 46.237
0.79275 | 92.4738 | 58.6451 | 88.8892 | 13.6833 | 104.3015 | 46.2369
0.79282 | 92.4987 | 58.4831 | 89.0595 | 13.6852 | 104.476 | 46.2494
0.79296 | 92.4735 | 58.5502 | 88.984 | 13.6795 | 104.3962 | 46.2367
0.79332 | 92.473 | 58.8179 | 88.7161 | 13.6732 | 104.1283 | 46.2365
0.79354 | 92.5229 | 58.3262 | 89.2245 | 13.6758 | 104.645 | 46.2615
0.79347 | 92.4979 | 58.2983 | 89.244 | 13.6739 | 104.6604 | 46.249
0.79354 | 92.5229 | 58.3163 | 89.2344 | 13.6758 | 104.6549 | 46.2615
0.7939 | 92.5475 | 58.3631 | 89.1958 | 13.6727 | 104.6204 | 46.2738
0.79419 | 92.5472 | 58.5718 | 88.987 | 13.6677 | 104.4115 | 46.2736
0.79383 | 92.5476 | 58.2894 | 89.2695 | 13.674 | 104.6941 | 46.2738
0.79433 | 92.547 | 58.5142 | 89.0445 | 13.6652 | 104.469 | 46.2735
0.79476 | 92.5715 | 58.6181 | 88.9488 | 13.6609 | 104.3774 | 46.2858
0.79476 | 92.5715 | 58.5119 | 89.055 | 13.6609 | 104.4836 | 46.2858
0.79491 | 92.5713 | 58.5731 | 88.9937 | 13.6584 | 104.4223 | 46.2857
0.79484 | 92.5714 | 58.5934 | 88.9734 | 13.6596 | 104.402 | 46.2857
0.7952 | 92.571 | 58.4696 | 89.0971 | 13.6534 | 104.5256 | 46.2855
0.79556 | 92.5956 | 58.7863 | 88.7886 | 13.6503 | 104.2212 | 46.2978
0.79505 | 92.5962 | 58.3352 | 89.2399 | 13.659 | 104.6726 | 46.2981
0.79563 | 92.5955 | 58.3492 | 89.2257 | 13.649 | 104.6583 | 46.2978
0.79599 | 92.6201 | 58.1814 | 89.4017 | 13.6459 | 104.8384 | 46.3101
0.79585 | 92.6203 | 58.6113 | 88.9718 | 13.6484 | 104.4086 | 46.3102
0.79592 | 92.6202 | 58.592 | 88.9911 | 13.6472 | 104.4278 | 46.3101
0.79642 | 92.6447 | 58.4201 | 89.1712 | 13.6416 | 104.6119 | 46.3223
0.79664 | 92.6444 | 58.4705 | 89.1207 | 13.6379 | 104.5614 | 46.3222
0.79693 | 92.6691 | 58.6136 | 88.9858 | 13.6361 | 104.4306 | 46.3345
0.79671 | 92.6443 | 58.4107 | 89.1804 | 13.6366 | 104.6211 | 46.3221
0.79707 | 92.6689 | 58.5376 | 89.0617 | 13.6336 | 104.5066 | 46.3345
0.79729 | 92.6937 | 58.3163 | 89.2913 | 13.633 | 104.7403 | 46.3469
0.79714 | 92.6688 | 58.4184 | 89.1809 | 13.6323 | 104.6257 | 46.3344
0.79721 | 92.6938 | 58.4521 | 89.1555 | 13.6342 | 104.6045 | 46.3469
0.79772 | 92.7182 | 58.5191 | 89.0967 | 13.6287 | 104.5497 | 46.3591
0.79801 | 92.7179 | 59.017 | 88.5987 | 13.6237 | 104.0516 | 46.3589
0.79793 | 92.718 | 58.8349 | 88.7808 | 13.6249 | 104.2338 | 46.359
0.79815 | 92.7177 | 58.5182 | 89.0974 | 13.6212 | 104.5503 | 46.3588
0.79851 | 92.7172 | 58.8475 | 88.7679 | 13.615 | 104.2208 | 46.3586
0.79858 | 92.7422 | 58.561 | 89.0628 | 13.6169 | 104.5198 | 46.3711
0.79873 | 92.742 | 58.4139 | 89.2098 | 13.6144 | 104.6668 | 46.371
0.79865 | 92.7421 | 58.5803 | 89.0434 | 13.6157 | 104.5005 | 46.3711
0.79909 | 92.7667 | 58.5425 | 89.0894 | 13.6114 | 104.5505 | 46.3833
0.79937 | 92.7412 | 58.3478 | 89.2756 | 13.6033 | 104.7325 | 46.3706
0.79894 | 92.7668 | 58.471 | 89.161 | 13.6139 | 104.6221 | 46.3834
0.79945 | 92.7662 | 58.6028 | 89.029 | 13.6052 | 104.49 | 46.3831
0.79995 | 92.7656 | 58.6064 | 89.0252 | 13.5965 | 104.4861 | 46.3828
0.79988 | 92.7907 | 58.5884 | 89.0515 | 13.6009 | 104.5167 | 46.3954
0.8001 | 92.7905 | 58.9005 | 88.7394 | 13.5972 | 104.2044 | 46.3952
0.80002 | 92.7906 | 58.7135 | 88.9264 | 13.5984 | 104.3915 | 46.3953
0.80038 | 92.7901 | 58.6698 | 88.9699 | 13.5923 | 104.4349 | 46.395
0.80067 | 92.8148 | 58.9388 | 88.7092 | 13.5905 | 104.1783 | 46.4074
0.80031 | 92.8153 | 58.6698 | 88.9783 | 13.5966 | 104.4475 | 46.4076
0.80074 | 92.8147 | 58.9374 | 88.7105 | 13.5892 | 104.1797 | 46.4074
0.8011 | 92.8393 | 58.6127 | 89.0434 | 13.5862 | 104.5167 | 46.4197
0.80103 | 92.8394 | 58.2862 | 89.37 | 13.5874 | 104.8432 | 46.4197
0.80103 | 92.8645 | 58.4476 | 89.2169 | 13.5906 | 104.6944 | 46.4323
0.80161 | 92.8638 | 58.785 | 88.8793 | 13.5807 | 104.3566 | 46.4319
0.80182 | 92.8635 | 58.6653 | 88.9989 | 13.577 | 104.4761 | 46.4317
0.80204 | 92.8883 | 58.6649 | 89.0076 | 13.5764 | 104.4889 | 46.4441
0.8019 | 92.8634 | 58.4715 | 89.1927 | 13.5758 | 104.6699 | 46.4317
0.80197 | 92.8884 | 58.3955 | 89.277 | 13.5777 | 104.7584 | 46.4442
0.80233 | 92.913 | 58.3564 | 89.3243 | 13.5746 | 104.8098 | 46.4565
0.80247 | 92.9128 | 58.3442 | 89.3364 | 13.5722 | 104.8219 | 46.4564
0.80226 | 92.9131 | 58.8007 | 88.88 | 13.5759 | 104.3655 | 46.4565
0.80276 | 92.9125 | 58.6671 | 89.0134 | 13.5673 | 104.4988 | 46.4562
0.80326 | 92.9369 | 58.4831 | 89.2056 | 13.5618 | 104.695 | 46.4684
0.80305 | 92.9622 | 58.6082 | 89.0889 | 13.5686 | 104.5826 | 46.4811
0.80326 | 92.962 | 58.7004 | 88.9966 | 13.5649 | 104.4903 | 46.481
0.80355 | 92.9616 | 58.5826 | 89.1143 | 13.56 | 104.6079 | 46.4808
0.80362 | 92.9615 | 58.7378 | 88.9591 | 13.5588 | 104.4527 | 46.4808
0.80384 | 92.9863 | 58.7405 | 88.9646 | 13.5582 | 104.4624 | 46.4932
0.80384 | 92.9863 | 58.3748 | 89.3303 | 13.5582 | 104.8281 | 46.4932
0.8042 | 92.9859 | 58.8219 | 88.8831 | 13.5521 | 104.3807 | 46.4929
0.80456 | 92.9854 | 58.6487 | 89.0561 | 13.546 | 104.5537 | 46.4927
0.80413 | 92.986 | 58.9469 | 88.7581 | 13.5533 | 104.2558 | 46.493
0.80449 | 93.0106 | 58.5151 | 89.1981 | 13.5503 | 104.6999 | 46.5053
0.80499 | 93.0099 | 58.449 | 89.264 | 13.5417 | 104.7657 | 46.505
0.80507 | 93.0098 | 58.65 | 89.063 | 13.5405 | 104.5646 | 46.5049
0.80514 | 93.0348 | 58.2169 | 89.5044 | 13.5424 | 105.0102 | 46.5174
0.80521 | 93.0097 | 58.7638 | 88.9491 | 13.5381 | 104.4507 | 46.5048
0.80557 | 93.0343 | 58.7841 | 88.937 | 13.5351 | 104.4427 | 46.5171
0.80593 | 93.0589 | 58.4242 | 89.3051 | 13.5321 | 104.8149 | 46.5294
0.80564 | 93.0593 | 58.2012 | 89.5283 | 13.537 | 105.0381 | 46.5296
0.80586 | 93.059 | 58.31 | 89.4194 | 13.5333 | 104.9292 | 46.5295
0.80622 | 93.0836 | 58.4526 | 89.285 | 13.5303 | 104.7989 | 46.5418
0.80622 | 93.0836 | 58.3271 | 89.4105 | 13.5303 | 104.9244 | 46.5418
0.80615 | 93.1088 | 58.3235 | 89.4225 | 13.5346 | 104.9406 | 46.5544
0.80665 | 93.1081 | 58.2228 | 89.5229 | 13.5261 | 105.041 | 46.5541
0.80694 | 93.1078 | 58.5943 | 89.1513 | 13.5212 | 104.6693 | 46.5539
0.80708 | 93.1326 | 58.2205 | 89.5334 | 13.5219 | 105.0555 | 46.5663
0.80715 | 93.1326 | 58.4012 | 89.3527 | 13.5207 | 104.8748 | 46.5663
0.80715 | 93.1075 | 58.2286 | 89.5169 | 13.5176 | 105.0348 | 46.5537
0.80737 | 93.1323 | 58.4471 | 89.3067 | 13.517 | 104.8287 | 46.5661
0.80773 | 93.1318 | 58.0072 | 89.7464 | 13.5109 | 105.2684 | 46.5659
0.80737 | 93.1323 | 58.1746 | 89.5792 | 13.517 | 105.1012 | 46.5661
0.80787 | 93.1567 | 58.5317 | 89.2302 | 13.5116 | 104.7564 | 46.5784
0.80831 | 93.1562 | 58.7068 | 89.055 | 13.5043 | 104.581 | 46.5781
0.80809 | 93.1564 | 58.311 | 89.4508 | 13.508 | 104.9769 | 46.5782
0.80838 | 93.1811 | 58.7674 | 89.0027 | 13.5062 | 104.5329 | 46.5906
0.80874 | 93.1807 | 58.8138 | 88.9561 | 13.5001 | 104.4862 | 46.5903
0.80888 | 93.1805 | 58.444 | 89.3259 | 13.4977 | 104.856 | 46.5903
0.80917 | 93.2052 | 58.6069 | 89.1712 | 13.496 | 104.7054 | 46.6026
0.80888 | 93.2056 | 58.4499 | 89.3283 | 13.5008 | 104.8626 | 46.6028
0.80931 | 93.205 | 58.5276 | 89.2504 | 13.4935 | 104.7846 | 46.6025
0.80975 | 93.2296 | 58.3928 | 89.3934 | 13.4894 | 104.9317 | 46.6148
0.80939 | 93.2049 | 58.5655 | 89.2125 | 13.4923 | 104.7467 | 46.6025
0.80953 | 93.2298 | 58.6401 | 89.1462 | 13.493 | 104.6845 | 46.6149
0.80996 | 93.2293 | 58.8143 | 88.9718 | 13.4857 | 104.51 | 46.6146
0.81018 | 93.2541 | 58.7045 | 89.0899 | 13.4852 | 104.6322 | 46.627
0.81025 | 93.254 | 58.9734 | 88.821 | 13.484 | 104.3633 | 46.627
0.81032 | 93.2539 | 58.7445 | 89.0498 | 13.4828 | 104.5921 | 46.6269
0.81068 | 93.2785 | 58.6847 | 89.1178 | 13.4798 | 104.6643 | 46.6393
0.81083 | 93.2783 | 58.6167 | 89.1858 | 13.4774 | 104.7322 | 46.6392
0.8109 | 93.2782 | 58.9181 | 88.8843 | 13.4762 | 104.4307 | 46.6391
0.81076 | 93.2784 | 58.6158 | 89.1867 | 13.4786 | 104.7331 | 46.6392
0.81126 | 93.3279 | 58.9711 | 88.8479 | 13.4763 | 104.4026 | 46.664
0.81155 | 93.3276 | 58.4849 | 89.334 | 13.4715 | 104.8886 | 46.6638
0.81119 | 93.328 | 58.4598 | 89.3592 | 13.4775 | 104.9139 | 46.664
0.81169 | 93.3274 | 58.448 | 89.3708 | 13.4691 | 104.9254 | 46.6637
0.81205 | 93.352 | 58.7621 | 89.0649 | 13.4662 | 104.6236 | 46.676
0.81212 | 93.3519 | 58.7018 | 89.1252 | 13.4649 | 104.6838 | 46.6759
0.81234 | 93.3516 | 58.3461 | 89.4808 | 13.4613 | 105.0394 | 46.6758
0.8122 | 93.3518 | 58.5655 | 89.2615 | 13.4637 | 104.8201 | 46.6759
0.81256 | 93.3514 | 58.6924 | 89.1344 | 13.4577 | 104.693 | 46.6757
0.81292 | 93.376 | 58.6131 | 89.2219 | 13.4548 | 104.7846 | 46.688
0.81248 | 93.3765 | 58.4188 | 89.4164 | 13.462 | 104.9792 | 46.6883
0.81292 | 93.376 | 58.1827 | 89.6523 | 13.4548 | 105.215 | 46.688
0.81328 | 93.4006 | 58.3946 | 89.4486 | 13.4519 | 105.0154 | 46.7003
0.81328 | 93.4006 | 58.4773 | 89.3659 | 13.4519 | 104.9327 | 46.7003
0.81335 | 93.4256 | 58.4494 | 89.4022 | 13.4537 | 104.9731 | 46.7128
0.81364 | 93.4252 | 58.5682 | 89.2832 | 13.4489 | 104.8541 | 46.7126
0.814 | 93.4247 | 58.4201 | 89.4312 | 13.4429 | 105.002 | 46.7124
0.81421 | 93.4495 | 58.4899 | 89.3696 | 13.4424 | 104.9446 | 46.7248
0.814 | 93.4498 | 58.6041 | 89.2555 | 13.446 | 104.8305 | 46.7249
0.81414 | 93.4246 | 58.2344 | 89.6168 | 13.4405 | 105.1876 | 46.7123
0.81464 | 93.4741 | 58.6689 | 89.1988 | 13.4383 | 104.7778 | 46.737
0.81464 | 93.449 | 58.8336 | 89.0258 | 13.4352 | 104.6006 | 46.7245
0.81436 | 93.4744 | 58.4912 | 89.3766 | 13.4431 | 104.9557 | 46.7372
0.81493 | 93.4737 | 58.3182 | 89.5494 | 13.4335 | 105.1283 | 46.7368
0.81529 | 93.4732 | 58.6528 | 89.2146 | 13.4275 | 104.7935 | 46.7366
0.81529 | 93.4983 | 58.6622 | 89.2136 | 13.4306 | 104.7966 | 46.7491
0.81544 | 93.4981 | 58.4418 | 89.4339 | 13.4282 | 105.017 | 46.7491
0.81565 | 93.4978 | 58.5272 | 89.3484 | 13.4246 | 104.9314 | 46.7489
0.8158 | 93.5227 | 58.4926 | 89.3913 | 13.4253 | 104.9785 | 46.7614
0.81601 | 93.5225 | 58.6465 | 89.2374 | 13.4217 | 104.8244 | 46.7612
0.81573 | 93.5228 | 58.4543 | 89.4297 | 13.4265 | 105.0168 | 46.7614
0.81616 | 93.5473 | 58.5628 | 89.3293 | 13.4223 | 104.9206 | 46.7737
0.81659 | 93.5468 | 58.6311 | 89.2609 | 13.4152 | 104.852 | 46.7734
0.81637 | 93.5471 | 59.0719 | 88.8202 | 13.4188 | 104.4113 | 46.7735
0.81659 | 93.5719 | 58.6681 | 89.2322 | 13.4182 | 104.8275 | 46.7859
0.81695 | 93.5714 | 58.4961 | 89.4041 | 13.4123 | 104.9993 | 46.7857
0.81717 | 93.5711 | 58.8439 | 89.0562 | 13.4087 | 104.6514 | 46.7856
0.81738 | 93.5709 | 58.6131 | 89.2869 | 13.4051 | 104.882 | 46.7854
0.81709 | 93.5461 | 58.731 | 89.1607 | 13.4068 | 104.7518 | 46.7731
0.81745 | 93.5708 | 58.9829 | 88.9171 | 13.4039 | 104.5122 | 46.7854
0.81781 | 93.5954 | 58.713 | 89.1952 | 13.401 | 104.7944 | 46.7977
0.8176 | 93.5956 | 58.6113 | 89.2969 | 13.4046 | 104.8962 | 46.7978
0.81767 | 93.5956 | 58.6559 | 89.2523 | 13.4034 | 104.8516 | 46.7978
0.8181 | 93.6201 | 58.2408 | 89.6756 | 13.3993 | 105.2789 | 46.81
0.81846 | 93.6196 | 58.2003 | 89.7159 | 13.3934 | 105.3192 | 46.8098
0.81839 | 93.6448 | 58.2606 | 89.664 | 13.3976 | 105.2715 | 46.8224
0.81853 | 93.6446 | 58.4269 | 89.4977 | 13.3953 | 105.1051 | 46.8223
0.81889 | 93.6441 | 58.4889 | 89.4355 | 13.3893 | 105.0429 | 46.8221
0.81897 | 93.6691 | 58.6298 | 89.3029 | 13.3912 | 104.9145 | 46.8346
0.81911 | 93.6689 | 58.7638 | 89.1689 | 13.3888 | 104.7804 | 46.8345
0.81904 | 93.644 | 58.839 | 89.0854 | 13.3869 | 104.6927 | 46.822
0.81947 | 93.6935 | 58.4413 | 89.4996 | 13.3859 | 105.1152 | 46.8468
0.81976 | 93.6932 | 58.5533 | 89.3875 | 13.3812 | 105.003 | 46.8466
0.81933 | 93.6687 | 58.7112 | 89.2214 | 13.3852 | 104.8328 | 46.8343
0.81969 | 93.6933 | 58.3519 | 89.5889 | 13.3824 | 105.2044 | 46.8466
0.82005 | 93.6928 | 58.3802 | 89.5604 | 13.3764 | 105.1759 | 46.8464
0.82026 | 93.7176 | 58.5889 | 89.36 | 13.3759 | 104.9796 | 46.8588
0.82048 | 93.7173 | 58.5795 | 89.3693 | 13.3724 | 104.9889 | 46.8587
0.82026 | 93.7176 | 58.3339 | 89.615 | 13.3759 | 105.2346 | 46.8588
0.82062 | 93.7171 | 58.5852 | 88.3635 | 13.37 | 103.9831 | 46.8586
0.82098 | 93.7418 | 58.507 | 89.45 | 13.3671 | 105.0736 | 46.8709
0.8207 | 93.7421 | 58.5623 | 89.3948 | 13.3719 | 105.0185 | 46.8711
0.82084 | 93.7419 | 58.7661 | 89.1909 | 13.3695 | 104.8146 | 46.871
0.82127 | 93.7665 | 58.6838 | 89.2814 | 13.3654 | 104.9091 | 46.8832
0.82149 | 93.7662 | 58.5398 | 89.4253 | 13.3619 | 105.053 | 46.8831
0.82142 | 93.7663 | 58.6145 | 89.3506 | 13.3631 | 104.9783 | 46.8831
0.8217 | 93.7659 | 58.5951 | 89.3699 | 13.3583 | 104.9976 | 46.883
0.82206 | 93.7654 | 58.8097 | 89.1551 | 13.3524 | 104.7827 | 46.8827
0.82221 | 93.7903 | 58.8732 | 89.0999 | 13.3531 | 104.7317 | 46.8952
0.82214 | 93.7904 | 58.9567 | 89.0165 | 13.3543 | 104.6482 | 46.8952
0.82214 | 93.7904 | 58.8151 | 89.1581 | 13.3543 | 104.7898 | 46.8952
0.82257 | 93.8149 | 59.2577 | 88.7236 | 13.3503 | 104.3595 | 46.9075
0.82278 | 93.8147 | 58.9801 | 89.0012 | 13.3467 | 104.6369 | 46.9073
0.82235 | 93.8152 | 59.0845 | 88.8969 | 13.3538 | 104.5328 | 46.9076
0.82293 | 93.8396 | 59.5383 | 88.4513 | 13.3474 | 104.0912 | 46.9198
0.82329 | 93.8391 | 59.1677 | 88.8217 | 13.3415 | 104.4615 | 46.9195
0.82329 | 93.8642 | 59.2344 | 89.7634 | 13.3446 | 105.4074 | 46.9321
0.8235 | 93.8639 | 59.0422 | 88.9555 | 13.341 | 104.5994 | 46.9319
0.8235 | 93.8639 | 58.8133 | 89.1844 | 13.341 | 104.8283 | 46.9319
0.82379 | 93.8635 | 59.3243 | 88.6732 | 13.3363 | 104.3172 | 46.9318
0.82415 | 93.8881 | 58.9126 | 89.0931 | 13.3335 | 104.7412 | 46.9441
0.82372 | 93.8887 | 58.771 | 89.2349 | 13.3405 | 104.883 | 46.9443
0.82415 | 93.8881 | 59.1704 | 88.8353 | 13.3335 | 104.4834 | 46.9441
0.82451 | 93.9127 | 59.2082 | 88.8057 | 13.3306 | 104.4579 | 46.9564
0.82444 | 93.8878 | 59.4016 | 88.604 | 13.3288 | 104.252 | 46.9439
0.82451 | 93.9127 | 59.0701 | 88.9438 | 13.3306 | 104.596 | 46.9564
0.82494 | 93.9373 | 59.1403 | 88.8818 | 13.3266 | 104.538 | 46.9686
0.82516 | 93.937 | 59.008 | 89.014 | 13.3231 | 104.6702 | 46.9685
0.82538 | 93.9618 | 59.1561 | 88.8742 | 13.3226 | 104.5345 | 46.9809
0.82523 | 93.9369 | 59.1219 | 88.9001 | 13.3219 | 104.5562 | 46.9684
0.82545 | 93.9617 | 58.9018 | 89.1285 | 13.3215 | 104.7887 | 46.9808
0.82567 | 93.9614 | 59.0949 | 88.9353 | 13.3179 | 104.5955 | 46.9807
0.82581 | 93.9863 | 59.0085 | 89.03 | 13.3186 | 104.6943 | 46.9931
0.82552 | 93.9867 | 58.9725 | 89.0661 | 13.3233 | 104.7305 | 46.9933
0.8261 | 93.9859 | 58.7031 | 89.3352 | 13.3139 | 104.9996 | 46.993
0.82653 | 94.0104 | 58.6564 | 89.3901 | 13.3099 | 105.0585 | 47.0052
0.82646 | 94.0105 | 59.0359 | 89.0106 | 13.3111 | 104.6791 | 47.0053
0.8266 | 94.0103 | 59.2411 | 88.8054 | 13.3088 | 104.4738 | 47.0052
0.82682 | 94.0101 | 59.0462 | 89.0002 | 13.3053 | 104.6685 | 47.005
0.82696 | 94.035 | 58.7828 | 88.2719 | 13.3059 | 103.9444 | 47.0175
0.82725 | 94.0346 | 59.2973 | 88.7573 | 13.3013 | 104.4297 | 47.0173
0.82696 | 94.0099 | 59.1443 | 88.902 | 13.3029 | 104.5703 | 47.0049
0.82739 | 94.0344 | 59.2734 | 88.7811 | 13.2989 | 104.4535 | 47.0172
0.82775 | 94.059 | 59.3761 | 88.6866 | 13.2961 | 104.3631 | 47.0295
0.82747 | 94.0594 | 59.1709 | 88.8919 | 13.3008 | 104.5685 | 47.0297
0.82775 | 94.059 | 58.9729 | 89.0898 | 13.2961 | 104.7663 | 47.0295
0.82819 | 94.0585 | 59.2644 | 88.7981 | 13.2891 | 104.4745 | 47.0292
0.82833 | 94.0833 | 59.4268 | 88.644 | 13.2898 | 104.3246 | 47.0417
0.82855 | 94.1081 | 58.65 | 89.4291 | 13.2893 | 105.1138 | 47.0541
0.82833 | 94.0833 | 58.7895 | 89.2813 | 13.2898 | 104.9619 | 47.0417
0.82869 | 94.1079 | 59.0512 | 89.0278 | 13.287 | 104.7125 | 47.054
0.82891 | 94.1077 | 58.9117 | 89.1672 | 13.2835 | 104.8518 | 47.0538
0.82876 | 94.1079 | 58.9018 | 89.1772 | 13.2858 | 104.8618 | 47.0539
0.82869 | 94.1079 | 58.8709 | 89.2081 | 13.287 | 104.8928 | 47.054
0.82934 | 94.1322 | 58.9639 | 89.1232 | 13.2795 | 104.8119 | 47.0661
0.82963 | 94.1569 | 58.8188 | 89.2765 | 13.2779 | 104.9693 | 47.0784
0.82948 | 94.1571 | 59.1029 | 88.9925 | 13.2802 | 104.6853 | 47.0785
0.82963 | 94.1569 | 58.8538 | 89.2415 | 13.2779 | 104.9343 | 47.0784
0.83006 | 94.1563 | 59.2267 | 88.8684 | 13.2709 | 104.5612 | 47.0782
0.8302 | 94.1812 | 58.9257 | 89.1777 | 13.2716 | 104.8746 | 47.0906
0.83035 | 94.181 | 58.9954 | 89.108 | 13.2693 | 104.8048 | 47.0905
0.83013 | 94.1813 | 59.179 | 88.9245 | 13.2728 | 104.6214 | 47.0907
0.83056 | 94.1808 | 58.9532 | 89.1501 | 13.2658 | 104.8469 | 47.0904
0.83085 | 94.2055 | 58.9941 | 89.1174 | 13.2642 | 104.8183 | 47.1027
0.83042 | 94.1809 | 58.909 | 89.1943 | 13.2681 | 104.8912 | 47.0905
0.83085 | 94.2055 | 59.0868 | 89.0247 | 13.2642 | 104.7256 | 47.1027
0.83128 | 94.2049 | 58.8448 | 89.2665 | 13.2572 | 104.9674 | 47.1025
0.83136 | 94.2299 | 58.7513 | 89.3684 | 13.2591 | 105.0733 | 47.1149
0.83157 | 94.2296 | 59.1457 | 88.9739 | 13.2556 | 104.6788 | 47.1148
0.83143 | 94.2298 | 59.0643 | 89.0553 | 13.2579 | 104.7603 | 47.1149
0.83186 | 94.2292 | 58.6572 | 89.4622 | 13.251 | 105.1671 | 47.1146
0.83208 | 94.254 | 58.7648 | 89.3629 | 13.2505 | 105.0719 | 47.127
0.83186 | 94.2292 | 59.1992 | 88.9202 | 13.251 | 104.6251 | 47.1146
0.832 | 94.2541 | 58.991 | 89.1367 | 13.2517 | 104.8458 | 47.1271
0.83244 | 94.2786 | 58.9536 | 89.1823 | 13.2477 | 104.8954 | 47.1393
0.83265 | 94.2783 | 58.6222 | 89.5136 | 13.2442 | 105.2267 | 47.1392
0.83244 | 94.2786 | 58.9954 | 89.1405 | 13.2477 | 104.8536 | 47.1393
0.8328 | 94.2782 | 58.9338 | 89.202 | 13.2419 | 104.915 | 47.1391
0.83323 | 94.2776 | 59.0566 | 89.079 | 13.235 | 104.7919 | 47.1388
0.8333 | 94.3026 | 58.825 | 89.3189 | 13.2369 | 105.036 | 47.1513
0.83344 | 94.3024 | 58.9356 | 89.2082 | 13.2345 | 104.9253 | 47.1512
0.83323 | 94.3027 | 59.2537 | 88.8902 | 13.238 | 104.6073 | 47.1513
0.83366 | 94.3021 | 59.318 | 88.8257 | 13.2311 | 104.5428 | 47.1511
0.83395 | 94.3268 | 58.937 | 89.215 | 13.2295 | 104.9361 | 47.1634
0.83352 | 94.3023 | 59.1646 | 88.9792 | 13.2334 | 104.6963 | 47.1512
0.83395 | 94.3268 | 58.6734 | 89.4786 | 13.2295 | 105.1997 | 47.1634
0.83452 | 94.3512 | 59.4812 | 88.6789 | 13.2232 | 104.4041 | 47.1756
0.83445 | 94.3512 | 59.4929 | 88.6672 | 13.2244 | 104.3924 | 47.1756
0.8346 | 94.3761 | 59.0373 | 89.1311 | 13.2251 | 104.8605 | 47.1881
0.8346 | 94.3511 | 59.3572 | 88.8029 | 13.2221 | 104.528 | 47.1755
0.83496 | 94.3757 | 59.2834 | 88.8849 | 13.2193 | 104.6141 | 47.1878
0.83532 | 94.3752 | 59.2469 | 88.9212 | 13.2136 | 104.6504 | 47.1876
0.83488 | 94.3758 | 59.6899 | 88.4784 | 13.2205 | 104.2077 | 47.1879
0.83532 | 94.3752 | 59.3779 | 88.7902 | 13.2136 | 104.5194 | 47.1876
0.83568 | 94.3998 | 59.9598 | 88.2165 | 13.2108 | 103.9498 | 47.1999
0.83568 | 94.3998 | 59.3634 | 88.8129 | 13.2108 | 104.5462 | 47.1999
0.83553 | 94.4 | 59.4718 | 88.7046 | 13.2131 | 104.4379 | 47.2
0.83597 | 94.3994 | 59.8699 | 88.3063 | 13.2062 | 104.0395 | 47.1997
0.83633 | 94.424 | 59.5712 | 88.6132 | 13.2035 | 104.3505 | 47.212
0.83654 | 94.4488 | 59.5423 | 88.6503 | 13.203 | 104.3918 | 47.2244
0.83633 | 94.424 | 59.3724 | 88.812 | 13.2035 | 104.5493 | 47.212
0.83654 | 94.4238 | 59.3522 | 88.8321 | 13.2 | 104.5694 | 47.2119
0.83683 | 94.4485 | 59.1731 | 89.0194 | 13.1985 | 104.7608 | 47.2242
0.83697 | 94.4483 | 59.1493 | 89.0432 | 13.1962 | 104.7845 | 47.2241
0.83661 | 94.4487 | 58.937 | 89.2556 | 13.2019 | 104.9971 | 47.2244
0.83712 | 94.4732 | 59.4366 | 88.7642 | 13.1969 | 104.5097 | 47.2366
0.83755 | 94.4726 | 59.17 | 89.0306 | 13.19 | 104.776 | 47.2363
0.83748 | 94.4727 | 59.3041 | 88.8965 | 13.1911 | 104.6419 | 47.2363
0.83769 | 94.4724 | 59.242 | 88.9585 | 13.1877 | 104.7039 | 47.2362
0.83777 | 94.4723 | 59.2654 | 88.9351 | 13.1866 | 104.6805 | 47.2362
0.83813 | 94.4969 | 58.8813 | 89.3274 | 13.1838 | 105.0769 | 47.2485
0.83841 | 94.4966 | 59.1664 | 89.0422 | 13.1792 | 104.7916 | 47.2483
0.83798 | 94.4971 | 59.2091 | 88.9996 | 13.1861 | 104.7492 | 47.2486
0.83841 | 94.5216 | 59.3081 | 88.9088 | 13.1822 | 104.6624 | 47.2608
0.83877 | 94.5462 | 59.0652 | 89.1599 | 13.1795 | 104.9176 | 47.2731
0.83863 | 94.5213 | 59.6958 | 88.521 | 13.1788 | 104.2746 | 47.2607
0.83863 | 94.5464 | 59.3436 | 88.8816 | 13.1818 | 104.6393 | 47.2732
0.83906 | 94.5459 | 59.4808 | 88.7442 | 13.1749 | 104.5018 | 47.2729
0.83942 | 94.5454 | 59.3333 | 88.8915 | 13.1692 | 104.6491 | 47.2727
0.83964 | 94.5702 | 59.3948 | 88.8383 | 13.1688 | 104.6 | 47.2851
0.83949 | 94.5704 | 59.0693 | 89.1639 | 13.1711 | 104.9256 | 47.2852
0.83964 | 94.5702 | 59.6004 | 88.6327 | 13.1688 | 104.3944 | 47.2851
0.83993 | 94.5949 | 59.264 | 88.9773 | 13.1672 | 104.7431 | 47.2974
0.84 | 94.5948 | 59.0926 | 89.1487 | 13.1661 | 104.9145 | 47.2974
0.83978 | 94.5951 | 59.3464 | 88.895 | 13.1695 | 104.6608 | 47.2975
0.84036 | 94.6194 | 59.4632 | 88.7863 | 13.1634 | 104.5562 | 47.3097
0.84072 | 94.6189 | 59.4353 | 88.814 | 13.1577 | 104.5839 | 47.3095
0.84058 | 94.6442 | 59.0728 | 89.185 | 13.1629 | 104.959 | 47.3221
0.84079 | 94.6188 | 59.1844 | 89.0649 | 13.1565 | 104.8347 | 47.3094
0.84108 | 94.6185 | 59.4353 | 88.8139 | 13.152 | 104.5836 | 47.3092
0.84122 | 94.6433 | 59.7012 | 88.5563 | 13.1527 | 104.3302 | 47.3217
0.84151 | 94.643 | 59.5766 | 88.6808 | 13.1481 | 104.4546 | 47.3215
0.84115 | 94.6434 | 59.5267 | 88.7308 | 13.1538 | 104.5047 | 47.3217
0.84166 | 94.6679 | 59.7741 | 88.4916 | 13.1488 | 104.2695 | 47.3339
0.84202 | 94.6925 | 59.5253 | 88.7486 | 13.1461 | 104.5306 | 47.3462
0.8418 | 94.6677 | 59.4772 | 88.7884 | 13.1466 | 104.5663 | 47.3338
0.84187 | 94.6926 | 59.6571 | 88.6168 | 13.1484 | 104.3989 | 47.3463
0.84238 | 94.692 | 59.6396 | 89.6341 | 13.1405 | 105.4161 | 47.346
0.84259 | 94.7168 | 59.5982 | 88.6838 | 13.14 | 104.4699 | 47.3584
0.84281 | 94.7416 | 59.4875 | 88.8027 | 13.1396 | 104.593 | 47.3708
0.84259 | 94.7168 | 59.4421 | 88.8399 | 13.14 | 104.626 | 47.3584
0.84281 | 94.7165 | 59.3666 | 88.9153 | 13.1366 | 104.7014 | 47.3583
0.84317 | 94.7411 | 59.5658 | 88.7243 | 13.1339 | 104.5145 | 47.3706
0.84317 | 94.7411 | 59.4268 | 88.8633 | 13.1339 | 104.6535 | 47.3706
0.84302 | 94.7413 | 59.331 | 88.9591 | 13.1362 | 104.7493 | 47.3706
0.84353 | 94.7406 | 59.3175 | 88.9724 | 13.1283 | 104.7625 | 47.3703
0.84396 | 94.7651 | 59.1664 | 89.1317 | 13.1245 | 104.9259 | 47.3826
0.84374 | 94.7654 | 59.2703 | 89.0279 | 13.1279 | 104.8221 | 47.3827
0.84396 | 94.7902 | 59.3428 | 88.9636 | 13.1274 | 104.762 | 47.3951
0.84425 | 94.7648 | 59.5626 | 88.7354 | 13.1199 | 104.5295 | 47.3824
0.84446 | 94.7896 | 59.514 | 88.7922 | 13.1195 | 104.5905 | 47.3948
0.84475 | 94.8143 | 59.0589 | 89.2556 | 13.118 | 105.0579 | 47.4071
0.84439 | 94.7897 | 59.1147 | 89.1916 | 13.1206 | 104.9898 | 47.3948
0.8449 | 94.8141 | 59.482 | 88.8324 | 13.1157 | 104.6347 | 47.407
0.84526 | 94.8387 | 59.4713 | 88.8513 | 13.113 | 104.6577 | 47.4193
0.8449 | 94.8141 | 59.2244 | 89.09 | 13.1157 | 104.8923 | 47.407
0.84519 | 94.8388 | 59.1799 | 89.1427 | 13.1142 | 104.9492 | 47.4194
0.84555 | 94.8383 | 59.4331 | 88.8894 | 13.1085 | 104.6958 | 47.4192
0.84576 | 94.8631 | 59.3966 | 88.9341 | 13.1081 | 104.7446 | 47.4315
0.84598 | 94.8628 | 59.5073 | 88.8233 | 13.1047 | 104.6338 | 47.4314
0.84576 | 94.838 | 59.3873 | 88.9351 | 13.1051 | 104.7414 | 47.419
0.84605 | 94.8627 | 59.2865 | 89.0441 | 13.1036 | 104.8546 | 47.4314
0.84641 | 94.8873 | 59.2843 | 89.0545 | 13.1009 | 104.8691 | 47.4437
0.84634 | 94.8623 | 59.4474 | 88.8831 | 13.0991 | 104.6935 | 47.4312
0.84627 | 94.8875 | 59.345 | 88.9939 | 13.1032 | 104.8085 | 47.4438
0.84684 | 94.8868 | 59.1614 | 89.1772 | 13.0942 | 104.9917 | 47.4434
0.84713 | 94.9115 | 59.2402 | 89.1067 | 13.0926 | 104.9252 | 47.4557
0.84699 | 94.9367 | 59.3603 | 88.995 | 13.0978 | 104.8177 | 47.4683
0.8472 | 94.9364 | 58.9936 | 89.3616 | 13.0945 | 105.1843 | 47.4682
0.84756 | 94.936 | 59.2771 | 89.0779 | 13.0888 | 104.9006 | 47.468
0.84771 | 94.9608 | 59.0984 | 89.2649 | 13.0896 | 105.0917 | 47.4804
0.84792 | 94.9355 | 58.8048 | 89.5501 | 13.0832 | 105.3726 | 47.4677
0.84763 | 94.9359 | 59.1003 | 89.2547 | 13.0877 | 105.0773 | 47.4679
0.84814 | 94.9603 | 59.1844 | 89.1787 | 13.0828 | 105.0054 | 47.4801
0.84843 | 94.9599 | 58.9136 | 89.4494 | 13.0783 | 105.2761 | 47.48
0.84807 | 94.9604 | 59.1475 | 89.2157 | 13.0839 | 105.0424 | 47.4802
0.84843 | 94.9599 | 59.3414 | 89.0216 | 13.0783 | 104.8483 | 47.48
0.84893 | 94.9593 | 59.0085 | 89.3543 | 13.0705 | 105.1808 | 47.4796
0.849 | 94.9842 | 58.8871 | 89.484 | 13.0723 | 105.3147 | 47.4921
0.84922 | 94.984 | 59.1601 | 89.2109 | 13.069 | 105.0416 | 47.492
0.849 | 94.9842 | 59.3851 | 88.986 | 13.0723 | 104.8167 | 47.4921
0.84943 | 94.9837 | 59.5788 | 88.7921 | 13.0656 | 104.6227 | 47.4918
0.84972 | 95.0084 | 59.4533 | 88.9259 | 13.0641 | 104.7606 | 47.5042
0.84943 | 95.0087 | 59.0768 | 89.3025 | 13.0686 | 105.1373 | 47.5044
0.84958 | 95.0086 | 59.3779 | 89.0013 | 13.0663 | 104.8361 | 47.5043
0.85016 | 95.0329 | 59.2298 | 89.1575 | 13.0603 | 104.9963 | 47.5164
0.85037 | 95.0326 | 59.1614 | 89.2258 | 13.057 | 105.0646 | 47.5163
0.85023 | 95.0328 | 58.9972 | 89.3901 | 13.0592 | 105.2289 | 47.5164
0.85044 | 95.0325 | 59.3603 | 89.0269 | 13.0559 | 104.8656 | 47.5162
0.85088 | 95.0069 | 59.2051 | 89.1736 | 13.0462 | 105.008 | 47.5034
0.85102 | 95.0568 | 59.2397 | 89.1556 | 13.0499 | 104.9984 | 47.5284
0.85109 | 95.0567 | 59.2806 | 89.1147 | 13.0488 | 104.9575 | 47.5284
0.8508 | 95.0571 | 59.0921 | 89.3033 | 13.0532 | 105.1461 | 47.5285
0.85131 | 95.0564 | 59.2267 | 89.1685 | 13.0454 | 105.0112 | 47.5282
0.85167 | 95.081 | 59.6575 | 88.7459 | 13.0428 | 104.5927 | 47.5405
0.85131 | 95.0815 | 59.3009 | 89.1026 | 13.0484 | 104.9496 | 47.5408
0.85167 | 95.081 | 59.4389 | 88.9645 | 13.0428 | 104.8113 | 47.5405
0.8521 | 95.1056 | 59.3284 | 89.0832 | 13.039 | 104.9341 | 47.5528
0.85224 | 95.1304 | 59.3545 | 89.0653 | 13.0398 | 104.9204 | 47.5652
0.85246 | 95.1301 | 59.5586 | 88.8611 | 13.0364 | 104.7162 | 47.5651
0.85224 | 95.1304 | 59.3594 | 89.0604 | 13.0398 | 104.9155 | 47.5652
0.85268 | 95.1299 | 59.2541 | 89.1656 | 13.0331 | 105.0205 | 47.5649
0.85304 | 95.1545 | 59.0306 | 89.3973 | 13.0305 | 105.2563 | 47.5772
0.85275 | 95.1548 | 59.5622 | 88.8658 | 13.0349 | 104.7249 | 47.5774
0.85296 | 95.1546 | 59.0751 | 89.3528 | 13.0316 | 105.2119 | 47.5773
0.85332 | 95.1792 | 59.0787 | 89.3574 | 13.029 | 105.2206 | 47.5896
0.85354 | 95.1789 | 59.1866 | 89.2494 | 13.0256 | 105.1125 | 47.5894
0.85347 | 95.179 | 59.51 | 88.926 | 13.0267 | 104.7892 | 47.5895
0.85376 | 95.1786 | 59.2312 | 89.2047 | 13.0223 | 105.0678 | 47.5893
0.85419 | 95.2031 | 59.1632 | 89.2809 | 13.0186 | 105.1481 | 47.6016
0.85426 | 95.2281 | 59.1461 | 89.3063 | 13.0204 | 105.1776 | 47.614
0.85433 | 95.2029 | 59.0535 | 89.3905 | 13.0164 | 105.2577 | 47.6015
0.85412 | 95.2032 | 59.4695 | 88.9746 | 13.0197 | 104.8418 | 47.6016
0.85469 | 95.2275 | 59.6495 | 88.8027 | 13.0138 | 104.674 | 47.6138
0.85505 | 95.2521 | 59.3711 | 89.0893 | 13.0112 | 104.9647 | 47.6261
0.85462 | 95.2276 | 59.4834 | 88.9688 | 13.0149 | 104.8401 | 47.6138
0.85498 | 95.2522 | 59.313 | 89.1474 | 13.0123 | 105.0228 | 47.6261
0.85556 | 95.2515 | 59.3661 | 89.0941 | 13.0034 | 104.9693 | 47.6257
0.85556 | 95.2765 | 59.5123 | 88.9562 | 13.0063 | 104.8357 | 47.6383
0.85585 | 95.2761 | 59.4609 | 89.0075 | 13.0019 | 104.8869 | 47.6381
0.85563 | 95.2514 | 59.2577 | 89.2025 | 13.0023 | 105.0777 | 47.6257
0.85599 | 95.301 | 59.1371 | 89.3396 | 13.0026 | 105.2231 | 47.6505
0.85635 | 95.3006 | 59.0949 | 89.3817 | 12.9971 | 105.2651 | 47.6503
0.85599 | 95.301 | 59.4209 | 89.0558 | 13.0026 | 104.9393 | 47.6505
0.85628 | 95.3007 | 58.8826 | 89.594 | 12.9982 | 105.4774 | 47.6503
0.85664 | 95.3252 | 59.0953 | 89.3895 | 12.9956 | 105.277 | 47.6626
0.85685 | 95.35 | 59.0868 | 89.4062 | 12.9952 | 105.2979 | 47.675
0.85685 | 95.35 | 59.0494 | 89.4436 | 12.9952 | 105.3353 | 47.675
0.85714 | 95.3497 | 59.3944 | 89.0985 | 12.9908 | 104.9901 | 47.6748
0.8575 | 95.3492 | 59.3423 | 89.1505 | 12.9853 | 105.042 | 47.6746
0.85765 | 95.3741 | 59.3769 | 89.1242 | 12.986 | 105.0198 | 47.687
0.85765 | 95.3741 | 59.2366 | 89.2645 | 12.986 | 105.1601 | 47.687
0.85765 | 95.3741 | 59.5212 | 88.9799 | 12.986 | 104.8755 | 47.687
0.85801 | 95.3987 | 59.4465 | 89.0628 | 12.9835 | 104.9625 | 47.6993
0.85822 | 95.3984 | 59.3756 | 89.1336 | 12.9801 | 105.0333 | 47.6992
0.85793 | 95.3988 | 59.2334 | 89.2759 | 12.9846 | 105.1757 | 47.6994
0.85844 | 95.3981 | 59.2496 | 89.2595 | 12.9768 | 105.1592 | 47.6991
0.8588 | 95.3976 | 59.5339 | 88.975 | 12.9714 | 104.8746 | 47.6988
0.85887 | 95.4226 | 59.4641 | 89.0531 | 12.9732 | 104.9569 | 47.7113
0.85909 | 95.4223 | 58.8093 | 89.7078 | 12.9699 | 105.6116 | 47.7112
0.85894 | 95.3975 | 59.6495 | 88.8594 | 12.9692 | 104.7589 | 47.6987
0.8593 | 95.422 | 59.6567 | 88.8603 | 12.9666 | 104.764 | 47.711
0.85966 | 95.4466 | 59.4236 | 89.1016 | 12.964 | 105.0094 | 47.7233
0.8593 | 95.422 | 59.4412 | 89.0758 | 12.9666 | 104.9795 | 47.711
0.85959 | 95.4217 | 59.6036 | 88.9133 | 12.9622 | 104.8169 | 47.7108
0.8601 | 95.4461 | 59.5145 | 89.0106 | 12.9574 | 104.9182 | 47.723
0.86017 | 95.446 | 59.3476 | 89.1774 | 12.9563 | 105.0851 | 47.723
0.86024 | 95.471 | 59.4128 | 89.1206 | 12.9582 | 105.0324 | 47.7355
0.86038 | 95.4457 | 59.4736 | 89.0513 | 12.953 | 104.959 | 47.7229
0.86074 | 95.4703 | 59.5199 | 89.0132 | 12.9505 | 104.925 | 47.7352
0.86096 | 95.4951 | 59.1785 | 89.3629 | 12.9501 | 105.2787 | 47.7475
0.86082 | 95.4702 | 59.1943 | 89.3388 | 12.9494 | 105.2505 | 47.7351
0.86096 | 95.4951 | 59.2959 | 89.2455 | 12.9501 | 105.1613 | 47.7475
0.86139 | 95.5196 | 59.4605 | 89.0891 | 12.9465 | 105.009 | 47.7598
0.86168 | 95.5192 | 58.8575 | 89.6919 | 12.9421 | 105.6118 | 47.7596
0.86132 | 95.5197 | 59.5379 | 89.0117 | 12.9476 | 104.9316 | 47.7598
0.86175 | 95.5191 | 59.2172 | 89.3322 | 12.941 | 105.2521 | 47.7596
0.86211 | 95.5437 | 59.4825 | 89.0751 | 12.9384 | 104.9991 | 47.7719
0.86218 | 95.5687 | 59.2145 | 89.3514 | 12.9403 | 105.2795 | 47.7843
0.86247 | 95.5683 | 59.3396 | 89.2262 | 12.9359 | 105.1543 | 47.7842
0.86226 | 95.5686 | 59.5019 | 89.064 | 12.9392 | 104.9921 | 47.7843
0.86269 | 95.568 | 59.0522 | 89.5135 | 12.9326 | 105.4415 | 47.784
0.86305 | 95.5926 | 59.3031 | 89.2708 | 12.9301 | 105.2029 | 47.7963
0.86262 | 95.5681 | 59.2739 | 89.2918 | 12.9337 | 105.2199 | 47.7841
0.86305 | 95.5926 | 59.55 | 89.0239 | 12.9301 | 104.956 | 47.7963
0.86348 | 95.6171 | 59.5464 | 89.0357 | 12.9264 | 104.9719 | 47.8086
0.86348 | 95.6171 | 59.3841 | 89.198 | 12.9264 | 105.1342 | 47.8086
0.86362 | 95.6169 | 59.1502 | 89.4318 | 12.9243 | 105.368 | 47.8085
0.86384 | 95.6167 | 59.5523 | 89.0296 | 12.921 | 104.9657 | 47.8083
0.8642 | 95.6162 | 59.1723 | 89.4095 | 12.9156 | 105.3455 | 47.8081
0.86442 | 95.641 | 59.4038 | 89.1862 | 12.9152 | 105.1264 | 47.8205
0.8642 | 95.6412 | 59.4623 | 89.1278 | 12.9185 | 105.068 | 47.8206
0.86449 | 95.6409 | 59.1313 | 89.4587 | 12.9141 | 105.3988 | 47.8204
0.86478 | 95.6656 | 59.1547 | 89.4435 | 12.9127 | 105.3878 | 47.8328
0.86499 | 95.6653 | 59.3926 | 89.2055 | 12.9094 | 105.1497 | 47.8326
0.8647 | 95.6657 | 59.4618 | 89.1365 | 12.9137 | 105.0807 | 47.8328
0.86521 | 95.665 | 59.6193 | 88.9787 | 12.9061 | 104.9229 | 47.8325
0.86557 | 95.6645 | 59.4587 | 89.1392 | 12.9007 | 105.0833 | 47.8323
0.86564 | 95.6895 | 59.438 | 89.1682 | 12.9025 | 105.1164 | 47.8447
0.86579 | 95.6893 | 59.4848 | 89.1213 | 12.9004 | 105.0696 | 47.8447
0.86564 | 95.6895 | 59.6531 | 88.9531 | 12.9025 | 104.9013 | 47.8447
0.86607 | 95.714 | 59.5217 | 89.0927 | 12.8989 | 105.045 | 47.857
0.86643 | 95.7135 | 59.5874 | 89.0268 | 12.8935 | 104.9791 | 47.8568
0.866 | 95.7141 | 59.1426 | 89.4718 | 12.9 | 105.4241 | 47.857
0.86643 | 95.7135 | 59.2384 | 89.3758 | 12.8935 | 105.3281 | 47.8568
0.86694 | 95.7379 | 59.6328 | 88.9895 | 12.8888 | 104.9459 | 47.869
0.86687 | 95.738 | 59.5204 | 89.102 | 12.8899 | 105.0583 | 47.869
0.86694 | 95.763 | 59.2235 | 89.4072 | 12.8917 | 105.3677 | 47.8815
0.86723 | 95.7376 | 59.3904 | 89.2318 | 12.8845 | 105.1881 | 47.8688
0.86744 | 95.7623 | 59.1875 | 89.443 | 12.8841 | 105.4034 | 47.8812
0.86773 | 95.787 | 59.215 | 89.4237 | 12.8827 | 105.3882 | 47.8935
0.86759 | 95.7622 | 58.9451 | 89.6853 | 12.882 | 105.6457 | 47.8811
0.86787 | 95.7618 | 59.3221 | 89.3082 | 12.8777 | 105.2685 | 47.8809
0.86809 | 95.7866 | 59.5212 | 89.1174 | 12.8773 | 105.0818 | 47.8933
0.86816 | 95.7865 | 59.1704 | 89.4681 | 12.8762 | 105.4325 | 47.8932
0.86802 | 95.7867 | 59.5752 | 89.0634 | 12.8784 | 105.0278 | 47.8933
0.86852 | 95.8111 | 59.2159 | 89.4308 | 12.8737 | 105.3993 | 47.9055
0.86895 | 95.8105 | 59.282 | 89.3645 | 12.8673 | 105.3329 | 47.9052
0.86895 | 95.8356 | 59.3814 | 89.2735 | 12.8701 | 105.2461 | 47.9178
0.8691 | 95.8103 | 59.6787 | 88.9678 | 12.8651 | 104.9362 | 47.9052
0.86917 | 95.8353 | 59.4362 | 89.2186 | 12.8669 | 105.1911 | 47.9176
0.86953 | 95.8599 | 59.4686 | 89.1944 | 12.8644 | 105.171 | 47.9299
0.86982 | 95.8595 | 59.4452 | 89.2177 | 12.8601 | 105.1942 | 47.9297
0.86939 | 95.8601 | 59.8447 | 88.8184 | 12.8666 | 104.795 | 47.93
0.86989 | 95.8594 | 59.5204 | 89.1424 | 12.859 | 105.119 | 47.9297
0.87025 | 95.8589 | 59.5262 | 89.1365 | 12.8537 | 105.113 | 47.9295
0.87025 | 95.884 | 59.278 | 89.393 | 12.8565 | 105.3737 | 47.942
0.8704 | 95.8838 | 59.6328 | 89.0382 | 12.8544 | 105.0188 | 47.9419
0.87061 | 95.8835 | 59.658 | 89.0129 | 12.8512 | 104.9935 | 47.9418
0.8709 | 95.8831 | 59.1529 | 89.5178 | 12.8469 | 105.4984 | 47.9416
0.87126 | 95.9077 | 59.3984 | 89.2805 | 12.8444 | 105.2652 | 47.9539
0.8709 | 95.8831 | 59.3608 | 89.3099 | 12.8469 | 105.2905 | 47.9416
0.87126 | 95.9077 | 59.3022 | 89.3767 | 12.8444 | 105.3614 | 47.9539
0.87155 | 95.9324 | 59.4133 | 89.2739 | 12.843 | 105.2626 | 47.9662
0.87169 | 95.9322 | 59.519 | 89.1681 | 12.8408 | 105.1568 | 47.9661
0.87148 | 95.9576 | 59.4038 | 89.2918 | 12.8469 | 105.2847 | 47.9788
0.87198 | 95.9319 | 59.6283 | 89.0587 | 12.8365 | 105.0473 | 47.9659
0.87234 | 95.9564 | 59.5397 | 89.1555 | 12.8341 | 105.1482 | 47.9782
0.87241 | 95.9814 | 59.4403 | 89.2632 | 12.8359 | 105.2601 | 47.9907
0.87248 | 95.9563 | 59.0868 | 89.6083 | 12.8319 | 105.601 | 47.9781
0.87248 | 95.9813 | 59.0728 | 89.6307 | 12.8348 | 105.6276 | 47.9907
0.87292 | 96.0058 | 59.2177 | 89.4939 | 12.8312 | 105.4949 | 48.0029
0.8732 | 96.0054 | 59.2982 | 89.4133 | 12.827 | 105.4142 | 48.0027
0.87277 | 95.9809 | 59.2959 | 89.4074 | 12.8305 | 105.4043 | 47.9905
0.87328 | 96.0053 | 59.5348 | 89.1767 | 12.8259 | 105.1776 | 48.0027
0.87371 | 96.0048 | 59.3198 | 89.3915 | 12.8195 | 105.3923 | 48.0024
0.87364 | 96.0049 | 59.7934 | 88.9179 | 12.8206 | 104.9187 | 48.0024
0.87385 | 96.0297 | 59.5982 | 89.1214 | 12.8202 | 105.1263 | 48.0148
0.87407 | 96.0043 | 59.7475 | 88.9636 | 12.8142 | 104.9644 | 48.0022
0.87436 | 96.029 | 59.7007 | 89.0187 | 12.8128 | 105.0235 | 48.0145
0.87464 | 96.0537 | 59.7862 | 88.9414 | 12.8114 | 104.9503 | 48.0268
0.87428 | 96.0291 | 59.6499 | 89.0695 | 12.8138 | 105.0743 | 48.0145
0.87464 | 96.0537 | 60.1361 | 88.5915 | 12.8114 | 104.6004 | 48.0268
0.87508 | 96.0531 | 60.0128 | 88.7146 | 12.805 | 104.7235 | 48.0266
0.87508 | 96.0531 | 59.4385 | 89.2889 | 12.805 | 105.2978 | 48.0266
0.87493 | 96.0533 | 59.828 | 88.8995 | 12.8071 | 104.9084 | 48.0267
0.87544 | 96.0777 | 59.4681 | 89.2675 | 12.8025 | 105.2805 | 48.0389
0.8758 | 96.0772 | 59.1808 | 89.5546 | 12.7972 | 105.5675 | 48.0386
0.87594 | 96.1021 | 59.4596 | 89.2841 | 12.7979 | 105.3012 | 48.0511
0.87594 | 96.1021 | 59.3198 | 89.4239 | 12.7979 | 105.441 | 48.0511
0.87594 | 96.1021 | 59.5036 | 89.2401 | 12.7979 | 105.2572 | 48.0511
0.87623 | 96.1268 | 59.7228 | 89.0292 | 12.7965 | 105.0503 | 48.0634
0.87659 | 96.1263 | 59.9665 | 88.7853 | 12.7912 | 104.8064 | 48.0632
0.87623 | 96.1268 | 59.7952 | 88.9568 | 12.7965 | 104.9779 | 48.0634
0.87681 | 96.126 | 59.4785 | 89.2732 | 12.788 | 105.2942 | 48.063
0.87717 | 96.1506 | 59.7214 | 89.0385 | 12.7856 | 105.0636 | 48.0753
0.87702 | 96.1508 | 59.5734 | 89.1866 | 12.7877 | 105.2117 | 48.0754
0.87724 | 96.1505 | 59.6985 | 89.0614 | 12.7845 | 105.0865 | 48.0753
0.87753 | 96.1502 | 59.4519 | 89.3079 | 12.7803 | 105.3329 | 48.0751
0.87774 | 96.1749 | 59.4596 | 89.3084 | 12.78 | 105.3376 | 48.0875
0.8781 | 96.1995 | 59.7007 | 89.0755 | 12.7775 | 105.1088 | 48.0998
0.87767 | 96.175 | 59.8425 | 88.9255 | 12.781 | 104.9547 | 48.0875
0.87803 | 96.1746 | 59.8168 | 88.9511 | 12.7757 | 104.9802 | 48.0873
0.87853 | 96.199 | 59.9647 | 88.8113 | 12.7712 | 104.8445 | 48.0995
0.87846 | 96.1991 | 59.8263 | 88.9498 | 12.7722 | 104.9829 | 48.0995
0.87839 | 96.1991 | 59.532 | 89.2441 | 12.7733 | 105.2773 | 48.0996
0.87889 | 96.2235 | 59.6476 | 89.1366 | 12.7687 | 105.1739 | 48.1118
0.87918 | 96.2232 | 59.5959 | 89.1882 | 12.7645 | 105.2254 | 48.1116
0.87933 | 96.248 | 59.8821 | 88.9103 | 12.7652 | 104.9516 | 48.124
0.87933 | 96.223 | 59.6036 | 89.1804 | 12.7624 | 105.2176 | 48.1115
0.8794 | 96.2479 | 59.7628 | 89.0295 | 12.7642 | 105.0709 | 48.124
0.87969 | 96.2726 | 59.9143 | 88.8863 | 12.7628 | 104.9317 | 48.1363
0.8799 | 96.2473 | 59.7709 | 89.0212 | 12.7568 | 105.0624 | 48.1236
0.87961 | 96.2477 | 59.7952 | 88.9971 | 12.761 | 105.0383 | 48.1238
0.88019 | 96.272 | 59.618 | 89.1824 | 12.7554 | 105.2277 | 48.136
0.88062 | 96.2965 | 59.9557 | 88.8528 | 12.7519 | 104.9022 | 48.1482
0.88048 | 96.2967 | 59.9593 | 88.8493 | 12.7541 | 104.8987 | 48.1483
0.8807 | 96.2713 | 59.7754 | 89.0247 | 12.748 | 105.07 | 48.1357
0.88091 | 96.2961 | 59.532 | 89.2764 | 12.7477 | 105.3257 | 48.148
0.88113 | 96.2958 | 59.7336 | 89.0747 | 12.7446 | 105.124 | 48.1479
0.88142 | 96.3205 | 59.8784 | 88.9381 | 12.7432 | 104.9915 | 48.1602
0.88106 | 96.2959 | 59.4731 | 89.3352 | 12.7456 | 105.3846 | 48.148
0.88149 | 96.3204 | 59.8559 | 88.9606 | 12.7422 | 105.014 | 48.1602
0.88185 | 96.345 | 59.8851 | 88.9396 | 12.7397 | 104.9971 | 48.1725
0.88185 | 96.345 | 59.7098 | 89.1149 | 12.7397 | 105.1724 | 48.1725
0.88178 | 96.3451 | 59.4825 | 89.3422 | 12.7408 | 105.3997 | 48.1725
0.88228 | 96.3444 | 59.5779 | 89.2466 | 12.7334 | 105.304 | 48.1722
0.88257 | 96.3691 | 59.8096 | 89.0231 | 12.7321 | 105.0846 | 48.1845
0.88271 | 96.3689 | 59.9778 | 88.8549 | 12.73 | 104.9164 | 48.1845
0.88264 | 96.369 | 59.7205 | 89.1122 | 12.731 | 105.1737 | 48.1845
0.88278 | 96.3939 | 59.5923 | 89.2487 | 12.7318 | 105.3143 | 48.1969
0.88307 | 96.3935 | 59.5033 | 89.3376 | 12.7276 | 105.4031 | 48.1967
0.88329 | 96.3932 | 59.757 | 89.0838 | 12.7244 | 105.1493 | 48.1966
0.88293 | 96.4187 | 59.5608 | 89.2885 | 12.7325 | 105.3583 | 48.2094
0.88358 | 96.4179 | 59.5554 | 89.2936 | 12.7231 | 105.3632 | 48.2089
0.88394 | 96.4174 | 59.4736 | 89.3752 | 12.7178 | 105.4448 | 48.2087
0.88379 | 96.4427 | 59.6319 | 89.2254 | 12.7228 | 105.2991 | 48.2213
0.88401 | 96.4424 | 59.5316 | 89.3256 | 12.7196 | 105.3993 | 48.2212
0.88437 | 96.4419 | 59.5527 | 89.3043 | 12.7144 | 105.378 | 48.221
0.88451 | 96.4668 | 59.4524 | 89.4129 | 12.7151 | 105.4907 | 48.2334
0.88487 | 96.4663 | 59.4884 | 89.3767 | 12.7099 | 105.4545 | 48.2332
0.88451 | 96.4668 | 59.4722 | 89.3931 | 12.7151 | 105.4709 | 48.2334
0.88494 | 96.4662 | 59.5905 | 89.2746 | 12.7089 | 105.3523 | 48.2331
0.88538 | 96.4907 | 59.7597 | 89.1136 | 12.7054 | 105.1954 | 48.2454
0.88516 | 96.491 | 59.9994 | 88.874 | 12.7086 | 104.9558 | 48.2455
0.88531 | 96.4908 | 60.0016 | 88.8717 | 12.7065 | 104.9535 | 48.2454
0.88574 | 96.4902 | 59.9328 | 88.9403 | 12.7002 | 105.022 | 48.2451
0.88595 | 96.515 | 59.7461 | 89.1353 | 12.6999 | 105.2211 | 48.2575
0.88617 | 96.5147 | 59.6855 | 89.1958 | 12.6968 | 105.2816 | 48.2574
0.88603 | 96.4899 | 59.6292 | 89.2438 | 12.696 | 105.3254 | 48.2449
0.88631 | 96.5145 | 59.6607 | 89.2205 | 12.6947 | 105.3063 | 48.2573
0.8866 | 96.5392 | 59.7223 | 89.1671 | 12.6933 | 105.257 | 48.2696
0.88675 | 96.539 | 59.8384 | 89.051 | 12.6913 | 105.1408 | 48.2695
0.88639 | 96.5395 | 59.6459 | 89.2436 | 12.6965 | 105.3335 | 48.2697
0.88703 | 96.5637 | 59.7912 | 89.1064 | 12.6899 | 105.2004 | 48.2819
0.88739 | 96.5632 | 59.8749 | 89.0225 | 12.6847 | 105.1164 | 48.2816
0.88732 | 96.5633 | 59.9863 | 88.9112 | 12.6858 | 105.0051 | 48.2817
0.88754 | 96.563 | 59.7062 | 89.1912 | 12.6826 | 105.285 | 48.2815
0.88783 | 96.5627 | 60.0403 | 88.857 | 12.6785 | 104.9507 | 48.2813
0.88804 | 96.5874 | 59.8977 | 89.0078 | 12.6782 | 105.1057 | 48.2937
0.88833 | 96.5871 | 60.1311 | 88.7743 | 12.674 | 104.8721 | 48.2935
0.88797 | 96.5875 | 59.8397 | 89.0658 | 12.6792 | 105.1638 | 48.2938
0.88847 | 96.5869 | 59.7894 | 89.1159 | 12.672 | 105.2137 | 48.2934
0.88883 | 96.6115 | 59.9516 | 88.9619 | 12.6696 | 105.0638 | 48.3057
0.88862 | 96.6117 | 59.8851 | 89.0285 | 12.6727 | 105.1305 | 48.3059
0.88876 | 96.6116 | 59.7799 | 89.1337 | 12.6706 | 105.2356 | 48.3058
0.88919 | 96.611 | 59.9904 | 88.923 | 12.6644 | 105.0248 | 48.3055
0.88941 | 96.6107 | 59.7857 | 89.1276 | 12.6613 | 105.2294 | 48.3054
0.88963 | 96.6355 | 59.5132 | 89.4083 | 12.661 | 105.5142 | 48.3177
0.88955 | 96.6356 | 59.8002 | 89.1214 | 12.662 | 105.2273 | 48.3178
0.88977 | 96.6353 | 59.7831 | 89.1384 | 12.6589 | 105.2442 | 48.3176
0.89006 | 96.66 | 59.766 | 89.1637 | 12.6576 | 105.2737 | 48.33
0.89006 | 96.66 | 60.0578 | 88.8719 | 12.6576 | 104.9819 | 48.33
0.88991 | 96.6602 | 59.9067 | 89.0231 | 12.6597 | 105.1331 | 48.3301
0.89056 | 96.6844 | 60.1446 | 88.7932 | 12.6532 | 104.9073 | 48.3422
0.89092 | 96.6839 | 60.2157 | 88.722 | 12.648 | 104.8359 | 48.3419
0.89078 | 96.6841 | 60.2566 | 88.6811 | 12.6501 | 104.7951 | 48.342
0.891 | 96.7088 | 60.2013 | 88.7447 | 12.6498 | 104.8628 | 48.3544
0.89114 | 96.6836 | 60.0659 | 88.8717 | 12.6449 | 104.9856 | 48.3418
0.89143 | 96.7083 | 60.0965 | 88.8493 | 12.6436 | 104.9673 | 48.3541
0.89172 | 96.7079 | 60.5305 | 88.4152 | 12.6395 | 104.5332 | 48.354
0.89136 | 96.7084 | 59.8285 | 89.1173 | 12.6446 | 105.2354 | 48.3542
0.89186 | 96.7328 | 60.2144 | 88.7396 | 12.6402 | 104.8617 | 48.3664
0.89229 | 96.7573 | 60.3097 | 88.6524 | 12.6368 | 104.7786 | 48.3786
0.892 | 96.7576 | 59.8775 | 89.0847 | 12.641 | 105.211 | 48.3788
0.89215 | 96.7574 | 59.8231 | 89.1391 | 12.6389 | 105.2653 | 48.3787
0.89265 | 96.7568 | 60.0205 | 88.9415 | 12.6317 | 105.0676 | 48.3784
0.89287 | 96.7816 | 59.7305 | 89.2397 | 12.6314 | 105.37 | 48.3908
0.89316 | 96.8062 | 60.0808 | 88.8976 | 12.6301 | 105.032 | 48.4031
0.89294 | 96.7815 | 59.6553 | 89.3149 | 12.6304 | 105.4451 | 48.3907
0.89323 | 96.8061 | 59.5798 | 89.3986 | 12.6291 | 105.533 | 48.4031
0.89344 | 96.8059 | 59.6053 | 89.373 | 12.626 | 105.5073 | 48.4029
0.89359 | 96.8057 | 59.8254 | 89.1529 | 12.6239 | 105.2871 | 48.4028
0.89337 | 96.831 | 60.0124 | 88.9743 | 12.6298 | 105.1128 | 48.4155
0.89395 | 96.8303 | 59.926 | 89.0605 | 12.6216 | 105.1988 | 48.4151
0.89431 | 96.8298 | 60.115 | 88.8713 | 12.6164 | 105.0096 | 48.4149
0.89424 | 96.8549 | 59.8078 | 89.1869 | 12.6203 | 105.3294 | 48.4275
0.89438 | 96.8547 | 59.5635 | 89.4311 | 12.6182 | 105.5736 | 48.4274
0.8946 | 96.8545 | 59.6269 | 89.3676 | 12.6151 | 105.51 | 48.4272
0.89481 | 96.8792 | 59.935 | 89.0678 | 12.6149 | 105.2143 | 48.4396
0.89503 | 96.8789 | 60.0511 | 88.9516 | 12.6118 | 105.0981 | 48.4395
0.89481 | 96.8542 | 60.0304 | 88.964 | 12.6121 | 105.1064 | 48.4271
0.89532 | 96.8786 | 59.8348 | 89.1678 | 12.6077 | 105.3142 | 48.4393
0.89575 | 96.903 | 60.0344 | 88.9763 | 12.6043 | 105.1268 | 48.4515
0.89539 | 96.8785 | 59.7196 | 89.2829 | 12.6067 | 105.4293 | 48.4392
0.89561 | 96.9032 | 59.8051 | 89.2057 | 12.6064 | 105.3562 | 48.4516
0.89611 | 96.9026 | 59.9013 | 89.1093 | 12.5992 | 105.2597 | 48.4513
0.89633 | 96.9273 | 59.7988 | 89.22 | 12.5989 | 105.3746 | 48.4637
0.89661 | 96.927 | 59.6841 | 89.3346 | 12.5948 | 105.4891 | 48.4635
0.89633 | 96.9023 | 59.8038 | 89.2067 | 12.5961 | 105.357 | 48.4511
0.89647 | 96.9272 | 59.6485 | 89.3703 | 12.5969 | 105.5248 | 48.4636
0.89697 | 96.9515 | 59.7012 | 89.3257 | 12.5925 | 105.4843 | 48.4758
0.89697 | 96.9515 | 59.7669 | 89.26 | 12.5925 | 105.4186 | 48.4758
0.89683 | 96.9517 | 59.7268 | 89.3001 | 12.5946 | 105.4588 | 48.4759
0.89733 | 96.9761 | 59.9359 | 89.0992 | 12.5902 | 105.2619 | 48.4881
0.89777 | 96.9756 | 60.1253 | 88.9096 | 12.5841 | 105.0722 | 48.4878
0.89777 | 97.0006 | 59.7493 | 89.2939 | 12.5869 | 105.4607 | 48.5003
0.89791 | 97.0004 | 60.0912 | 88.952 | 12.5848 | 105.1187 | 48.5002
0.89805 | 97.0002 | 59.8838 | 89.1593 | 12.5828 | 105.326 | 48.5001
0.89827 | 97.0501 | 60.285 | 88.7747 | 12.5853 | 104.9497 | 48.525
0.89849 | 97.0498 | 59.7857 | 89.2739 | 12.5823 | 105.4489 | 48.5249
0.89827 | 97.025 | 60.1271 | 88.9243 | 12.5825 | 105.0951 | 48.5125
0.89885 | 97.0743 | 59.8641 | 89.2037 | 12.58 | 105.3828 | 48.5372
0.89921 | 97.0739 | 60.0912 | 88.9765 | 12.5749 | 105.1554 | 48.5369
0.89892 | 97.0743 | 60.1982 | 88.8696 | 12.5789 | 105.0486 | 48.5371
0.89921 | 97.0739 | 60.3489 | 88.7188 | 12.5749 | 104.8977 | 48.5369
0.89957 | 97.0985 | 60.0403 | 89.0356 | 12.5726 | 105.2186 | 48.5492
0.89978 | 97.1232 | 60.2135 | 88.8706 | 12.5723 | 105.0578 | 48.5616
0.90007 | 97.1228 | 60.0173 | 89.0667 | 12.5682 | 105.2538 | 48.5614
0.89978 | 97.1232 | 60.3856 | 88.6985 | 12.5723 | 104.8857 | 48.5616
0.90022 | 97.1477 | 60.4896 | 88.6027 | 12.569 | 104.794 | 48.5739
0.90043 | 97.1725 | 59.8024 | 89.2981 | 12.5687 | 105.4935 | 48.5862
0.90036 | 97.1726 | 60.0574 | 89.0432 | 12.5697 | 105.2386 | 48.5863
0.90029 | 97.1727 | 60.0795 | 89.0211 | 12.5707 | 105.2165 | 48.5863
0.90094 | 97.1969 | 60.0061 | 89.1026 | 12.5644 | 105.302 | 48.5984
0.90122 | 97.2215 | 60.0353 | 89.0816 | 12.5631 | 105.2852 | 48.6108
0.90122 | 97.2215 | 60.1518 | 88.9651 | 12.5631 | 105.1687 | 48.6108
0.9013 | 97.2214 | 60.5189 | 88.5979 | 12.5621 | 104.8015 | 48.6107
0.90151 | 97.2212 | 60.1919 | 88.9249 | 12.5591 | 105.1284 | 48.6106
0.9018 | 97.2458 | 60.0614 | 89.0636 | 12.5578 | 105.2712 | 48.6229
0.90202 | 97.2455 | 60.3147 | 88.8102 | 12.5547 | 105.0178 | 48.6228
0.9018 | 97.2709 | 60.3673 | 88.766 | 12.5606 | 104.9778 | 48.6354
0.90223 | 97.2703 | 60.2998 | 88.8333 | 12.5545 | 105.0451 | 48.6352
0.90274 | 97.2696 | 60.1545 | 88.9784 | 12.5474 | 105.19 | 48.6348
0.90238 | 97.2952 | 60.0196 | 89.1218 | 12.5552 | 105.3377 | 48.6476
0.90259 | 97.2949 | 60.0389 | 89.1024 | 12.5522 | 105.3182 | 48.6474
0.90317 | 97.2941 | 60.1785 | 88.9626 | 12.5441 | 105.1783 | 48.6471
0.90324 | 97.3191 | 60.1446 | 89.0048 | 12.5459 | 105.2246 | 48.6595
0.90353 | 97.3438 | 60.1316 | 89.026 | 12.5446 | 105.25 | 48.6719
0.90317 | 97.3192 | 60.1622 | 88.9872 | 12.5469 | 105.2071 | 48.6596
0.9036 | 97.3437 | 60.0381 | 89.1195 | 12.5436 | 105.3434 | 48.6718
0.90396 | 97.3682 | 60.0367 | 89.1291 | 12.5413 | 105.3571 | 48.6841
0.90367 | 97.3686 | 60.2266 | 88.9393 | 12.5453 | 105.1674 | 48.6843
0.90374 | 97.3936 | 60.3092 | 88.865 | 12.5471 | 105.0973 | 48.6968
0.90439 | 97.3927 | 60.7533 | 88.4206 | 12.538 | 104.6528 | 48.6964
0.90461 | 97.4175 | 60.3229 | 88.8593 | 12.5378 | 105.0955 | 48.7087
0.90454 | 97.4176 | 60.5832 | 88.599 | 12.5388 | 104.8353 | 48.7088
0.90475 | 97.3922 | 60.5189 | 88.6549 | 12.533 | 104.8869 | 48.6961
0.90504 | 97.4169 | 60.5675 | 88.6145 | 12.5317 | 104.8507 | 48.7085
0.90533 | 97.4416 | 60.4172 | 88.773 | 12.5304 | 105.0133 | 48.7208
0.9054 | 97.4164 | 60.2967 | 88.8851 | 12.5267 | 105.1212 | 48.7082
0.90526 | 97.4417 | 60.375 | 88.8153 | 12.5314 | 105.0555 | 48.7208
0.90569 | 97.4662 | 60.5099 | 88.6885 | 12.5282 | 104.9329 | 48.7331
0.90598 | 97.4658 | 60.3969 | 88.8014 | 12.5241 | 105.0457 | 48.7329
0.90562 | 97.4663 | 60.5076 | 88.6909 | 12.5292 | 104.9352 | 48.7331
0.90598 | 97.4908 | 60.7753 | 88.4313 | 12.5269 | 104.6798 | 48.7454
0.90648 | 97.4902 | 60.6457 | 88.5607 | 12.5199 | 104.8091 | 48.7451
0.90655 | 97.5151 | 60.4653 | 88.7494 | 12.5216 | 105.002 | 48.7576
0.90677 | 97.5148 | 60.2491 | 88.9655 | 12.5186 | 105.218 | 48.7574
0.90655 | 97.5151 | 60.571 | 88.6437 | 12.5216 | 104.8963 | 48.7576
0.90691 | 97.5146 | 60.7542 | 88.4604 | 12.5166 | 104.7128 | 48.7573
0.90727 | 97.5392 | 60.4788 | 88.744 | 12.5143 | 105.0005 | 48.7696
0.90699 | 97.5146 | 60.3906 | 88.824 | 12.5156 | 105.0764 | 48.7573
0.9072 | 97.5393 | 60.5503 | 88.6725 | 12.5153 | 104.9291 | 48.7697
0.90771 | 97.5637 | 60.4828 | 88.7481 | 12.5111 | 105.0088 | 48.7819
0.90785 | 97.5635 | 60.6084 | 88.6225 | 12.5091 | 104.8831 | 48.7818
0.90785 | 97.5886 | 60.4793 | 88.7599 | 12.5118 | 105.0247 | 48.7943
0.90814 | 97.5882 | 60.5777 | 88.6614 | 12.5078 | 104.9261 | 48.7941
0.9085 | 97.5877 | 60.3192 | 88.9197 | 12.5028 | 105.1844 | 48.7939
0.90864 | 97.6376 | 60.7582 | 88.4974 | 12.5063 | 104.7703 | 48.8188
0.90857 | 97.6377 | 60.5477 | 88.7079 | 12.5073 | 104.9809 | 48.8189
0.90864 | 97.6376 | 60.7721 | 88.4835 | 12.5063 | 104.7564 | 48.8188
0.90907 | 97.6621 | 60.5085 | 88.7552 | 12.5031 | 105.0322 | 48.831
0.90922 | 97.6369 | 60.6777 | 88.5776 | 12.4983 | 104.8504 | 48.8184
0.90893 | 97.6623 | 60.8369 | 88.4269 | 12.5051 | 104.7039 | 48.8311
0.90943 | 97.6616 | 60.9164 | 88.3472 | 12.4981 | 104.6241 | 48.8308
0.90987 | 97.6861 | 61.0824 | 88.1893 | 12.4948 | 104.4703 | 48.843
0.90979 | 97.6862 | 60.4684 | 88.8034 | 12.4958 | 105.0844 | 48.8431
0.91001 | 97.6859 | 60.6197 | 88.652 | 12.4928 | 104.933 | 48.843
0.91023 | 97.7107 | 60.5841 | 88.6958 | 12.4926 | 104.9809 | 48.8553
0.91044 | 97.7354 | 60.514 | 88.7742 | 12.4923 | 105.0634 | 48.8677
0.91073 | 97.7351 | 60.5741 | 88.714 | 12.4883 | 105.0031 | 48.8675
0.91037 | 97.7355 | 60.9691 | 88.3191 | 12.4933 | 104.6084 | 48.8678
0.91088 | 97.7599 | 61.0293 | 88.267 | 12.4891 | 104.5604 | 48.88
0.91116 | 97.7595 | 60.3678 | 88.9284 | 12.4851 | 105.2217 | 48.8798
0.91095 | 97.7598 | 60.4847 | 88.8116 | 12.4881 | 105.1049 | 48.8799
0.91102 | 97.7597 | 60.6884 | 88.6079 | 12.4871 | 104.9012 | 48.8799
0.91167 | 97.7839 | 60.8791 | 88.4252 | 12.4809 | 104.7226 | 48.892
0.91188 | 97.7836 | 60.7698 | 88.5344 | 12.4779 | 104.8317 | 48.8918
0.91203 | 97.8085 | 60.3623 | 88.9502 | 12.4786 | 105.2516 | 48.9042
0.91181 | 97.7587 | 60.3376 | 88.9583 | 12.4761 | 105.2514 | 48.8793
0.91203 | 97.7834 | 60.2747 | 89.0295 | 12.4759 | 105.3267 | 48.8917
0.91232 | 97.8081 | 60.4325 | 88.8799 | 12.4747 | 105.1813 | 48.9041
0.91232 | 97.8081 | 60.5819 | 88.7305 | 12.4747 | 105.0319 | 48.9041
0.91217 | 97.8083 | 60.317 | 88.9955 | 12.4766 | 105.2968 | 48.9041
0.91289 | 97.8324 | 60.3035 | 89.017 | 12.4694 | 105.3224 | 48.9162
0.91318 | 97.8571 | 60.5333 | 88.7954 | 12.4682 | 105.1049 | 48.9285
0.91296 | 97.8323 | 60.4658 | 88.8547 | 12.4684 | 105.16 | 48.9161
0.91325 | 97.8319 | 60.0295 | 89.2908 | 12.4645 | 105.5962 | 48.916
0.91361 | 97.8565 | 60.3327 | 88.9958 | 12.4622 | 105.3052 | 48.9282
0.91376 | 97.8563 | 60.5562 | 88.7723 | 12.4603 | 105.0817 | 48.9282
0.91412 | 97.8809 | 60.5085 | 88.8282 | 12.458 | 105.1416 | 48.9404
0.91383 | 97.8562 | 60.0367 | 89.2917 | 12.4593 | 105.6011 | 48.9281
0.91419 | 97.8808 | 60.4837 | 88.8529 | 12.457 | 105.1664 | 48.9404
0.91448 | 97.8804 | 60.4335 | 88.903 | 12.4531 | 105.2164 | 48.9402
0.91404 | 97.881 | 60.3224 | 89.0143 | 12.459 | 105.3278 | 48.9405
0.91433 | 97.8806 | 60.433 | 88.9036 | 12.4551 | 105.217 | 48.9403
0.91505 | 97.9047 | 60.2009 | 89.1437 | 12.4479 | 105.4611 | 48.9523
0.91505 | 97.9297 | 60.4338 | 88.9191 | 12.4506 | 105.2408 | 48.9649
0.91527 | 97.9294 | 60.2004 | 89.1524 | 12.4477 | 105.474 | 48.9647
0.9152 | 97.9295 | 60.607 | 88.7459 | 12.4487 | 105.0675 | 48.9648
0.91563 | 97.954 | 60.5872 | 88.7738 | 12.4454 | 105.0995 | 48.977
0.91585 | 97.9788 | 60.6079 | 88.7614 | 12.4452 | 105.0912 | 48.9894
0.9157 | 97.9539 | 60.459 | 88.902 | 12.4445 | 105.2277 | 48.977
0.91599 | 97.9535 | 60.191 | 89.1699 | 12.4405 | 105.4955 | 48.9768
0.91621 | 98.0033 | 60.6048 | 88.7727 | 12.443 | 105.1066 | 49.0017
0.91635 | 97.9781 | 60.2544 | 89.1147 | 12.4383 | 105.4444 | 48.9891
0.91599 | 98.0036 | 60.2661 | 89.1115 | 12.446 | 105.4454 | 49.0018
0.91678 | 98.0026 | 60.4793 | 88.8979 | 12.4351 | 105.2317 | 49.0013
0.917 | 98.0023 | 60.5314 | 88.8457 | 12.4321 | 105.1795 | 49.0012
0.91714 | 98.0272 | 60.272 | 89.1134 | 12.4329 | 105.4513 | 49.0136
0.91721 | 98.002 | 60.2013 | 89.1757 | 12.4292 | 105.5094 | 49.001
0.917 | 98.0273 | 60.6777 | 88.7078 | 12.4349 | 105.0457 | 49.0137
0.91743 | 98.0518 | 60.539 | 88.8546 | 12.4317 | 105.1966 | 49.0259
0.91772 | 98.0514 | 60.8207 | 88.5728 | 12.4277 | 104.9147 | 49.0257
0.91729 | 98.052 | 60.2949 | 89.0988 | 12.4337 | 105.4408 | 49.026
0.91786 | 98.0513 | 60.8118 | 88.5817 | 12.4258 | 104.9235 | 49.0256
0.91837 | 98.0756 | 60.3633 | 89.0383 | 12.4216 | 105.3842 | 49.0378
0.91801 | 98.0761 | 60.2031 | 89.1986 | 12.4265 | 105.5447 | 49.0381
0.91822 | 98.0758 | 60.2684 | 89.1332 | 12.4236 | 105.4792 | 49.0379
0.91873 | 98.0752 | 60.5193 | 88.8821 | 12.4167 | 105.228 | 49.0376
0.91887 | 98.1 | 60.1118 | 89.2979 | 12.4174 | 105.6479 | 49.05
0.91923 | 98.1246 | 60.097 | 89.3209 | 12.4152 | 105.675 | 49.0623
0.91887 | 98.1 | 60.4554 | 88.9543 | 12.4174 | 105.3043 | 49.05
0.9193 | 98.0994 | 60.3327 | 89.0768 | 12.4115 | 105.4267 | 49.0497
0.91952 | 98.1242 | 60.4712 | 88.9466 | 12.4113 | 105.3006 | 49.0621
0.9193 | 98.1245 | 60.6336 | 88.7843 | 12.4143 | 105.1383 | 49.0622
0.91945 | 98.1243 | 60.4429 | 88.9749 | 12.4123 | 105.3289 | 49.0621
0.91995 | 98.1236 | 60.4144 | 89.0032 | 12.4054 | 105.3571 | 49.0618
0.92024 | 98.1233 | 60.1046 | 89.3129 | 12.4015 | 105.6667 | 49.0616
0.92024 | 98.1483 | 60.2774 | 89.1484 | 12.4042 | 105.5064 | 49.0741
0.92038 | 98.1481 | 60.2936 | 89.1321 | 12.4023 | 105.4902 | 49.0741
0.92074 | 98.1476 | 60.4432 | 88.9824 | 12.3974 | 105.3403 | 49.0738
0.92096 | 98.1724 | 60.1955 | 89.2383 | 12.3971 | 105.6004 | 49.0862
0.92103 | 98.1473 | 60.2688 | 89.1567 | 12.3934 | 105.5145 | 49.0736
0.92103 | 98.1723 | 60.3525 | 89.0813 | 12.3962 | 105.4433 | 49.0861
0.92139 | 98.1969 | 60.1541 | 89.2879 | 12.394 | 105.654 | 49.0984
0.92168 | 98.1965 | 59.9944 | 89.4475 | 12.3901 | 105.8135 | 49.0982
0.92118 | 98.1721 | 60.0889 | 89.3448 | 12.3942 | 105.7069 | 49.0861
0.92168 | 98.1965 | 60.4618 | 88.9801 | 12.3901 | 105.3461 | 49.0982
0.92218 | 98.1958 | 60.5256 | 88.916 | 12.3832 | 105.282 | 49.0979
0.92226 | 98.2208 | 60.4046 | 89.0454 | 12.3849 | 105.4155 | 49.1104
0.92247 | 98.2205 | 60.3517 | 89.0982 | 12.382 | 105.4682 | 49.1102
0.92226 | 98.2208 | 60.635 | 88.815 | 12.3849 | 105.1851 | 49.1104
0.92269 | 98.2452 | 60.5368 | 88.9213 | 12.3818 | 105.2955 | 49.1226
0.92305 | 98.2448 | 60.8387 | 88.6193 | 12.3769 | 104.9934 | 49.1224
0.92269 | 98.2452 | 60.8077 | 88.6504 | 12.3818 | 105.0246 | 49.1226
0.92326 | 98.2695 | 60.6556 | 88.8106 | 12.3767 | 105.1889 | 49.1348
0.92355 | 98.2942 | 60.6646 | 88.8098 | 12.3755 | 105.1922 | 49.1471
0.92341 | 98.2944 | 60.4618 | 89.0127 | 12.3775 | 105.3951 | 49.1472
0.92341 | 98.2693 | 60.5337 | 88.9324 | 12.3748 | 105.3107 | 49.1347
0.92391 | 98.2937 | 60.5949 | 89.8794 | 12.3706 | 106.2617 | 49.1469
0.9242 | 98.3184 | 60.7834 | 88.6991 | 12.3694 | 105.0855 | 49.1592
0.92442 | 98.3431 | 60.5099 | 88.9808 | 12.3692 | 105.3714 | 49.1716
0.92427 | 98.3183 | 60.5301 | 88.9524 | 12.3685 | 105.3387 | 49.1591
0.92427 | 98.3183 | 60.3763 | 89.1062 | 12.3685 | 105.4925 | 49.1591
0.9247 | 98.3427 | 60.5454 | 88.9452 | 12.3653 | 105.3357 | 49.1714
0.92478 | 98.3176 | 60.5508 | 88.9314 | 12.3617 | 105.3177 | 49.1588
0.92456 | 98.3429 | 60.5914 | 88.8993 | 12.3673 | 105.2898 | 49.1715
0.92514 | 98.3672 | 60.4482 | 89.0506 | 12.3622 | 105.4451 | 49.1836
0.92557 | 98.3666 | 60.4009 | 89.0977 | 12.3564 | 105.4921 | 49.1833
0.92543 | 98.3919 | 60.6053 | 88.9017 | 12.361 | 105.3003 | 49.1959
0.92564 | 98.3666 | 60.3606 | 89.138 | 12.3554 | 105.5324 | 49.1833
0.926 | 98.3911 | 60.2094 | 89.2973 | 12.3533 | 105.6959 | 49.1956
0.92615 | 98.3909 | 60.491 | 89.0157 | 12.3513 | 105.4142 | 49.1955
0.92643 | 98.3905 | 60.7092 | 88.7973 | 12.3474 | 105.1958 | 49.1953
0.92622 | 98.3908 | 60.5283 | 88.9783 | 12.3503 | 105.3768 | 49.1954
0.92665 | 98.4153 | 60.5144 | 89.0004 | 12.3472 | 105.403 | 49.2077
0.92694 | 98.4149 | 60.4554 | 89.0593 | 12.3433 | 105.4618 | 49.2075
0.92658 | 98.3904 | 60.7654 | 88.7411 | 12.3455 | 105.1395 | 49.1952
0.92679 | 98.4151 | 60.3439 | 89.1708 | 12.3453 | 105.5734 | 49.2076
0.9273 | 98.4395 | 60.2656 | 89.2573 | 12.3412 | 105.6638 | 49.2197
0.92751 | 98.4392 | 60.0812 | 89.4416 | 12.3383 | 105.8481 | 49.2196
0.92766 | 98.4641 | 60.0147 | 89.5164 | 12.3391 | 105.927 | 49.232
0.92751 | 98.4392 | 60.204 | 89.3188 | 12.3383 | 105.7253 | 49.2196
0.92787 | 98.4387 | 60.0425 | 89.4801 | 12.3334 | 105.8866 | 49.2194
0.92809 | 98.4885 | 60.3066 | 89.2326 | 12.3359 | 105.6474 | 49.2443
0.92787 | 98.4638 | 60.4401 | 89.0909 | 12.3361 | 105.5015 | 49.2319
0.92802 | 98.4886 | 60.2 | 89.3392 | 12.3369 | 105.754 | 49.2443
0.92852 | 98.513 | 60.5409 | 89.0065 | 12.3328 | 105.4253 | 49.2565
0.92874 | 98.5127 | 60.2113 | 89.336 | 12.3299 | 105.7548 | 49.2564
0.92845 | 98.5131 | 60.2013 | 89.3461 | 12.3338 | 105.7649 | 49.2565
0.92895 | 98.5124 | 60.3561 | 89.1911 | 12.327 | 105.6098 | 49.2562
0.92931 | 98.537 | 60.1424 | 89.413 | 12.3249 | 105.8358 | 49.2685
0.92946 | 98.5368 | 60.2063 | 89.349 | 12.323 | 105.7718 | 49.2684
0.92967 | 98.5365 | 60.4549 | 89.1003 | 12.3201 | 105.5231 | 49.2683
0.92939 | 98.5119 | 60.3116 | 89.2354 | 12.3212 | 105.654 | 49.2559
0.92975 | 98.5364 | 60.4712 | 89.084 | 12.3191 | 105.5067 | 49.2682
0.93011 | 98.561 | 60.5161 | 89.0473 | 12.317 | 105.4741 | 49.2805
0.9296 | 98.5616 | 60.679 | 88.8846 | 12.3237 | 105.3115 | 49.2808
0.93018 | 98.5859 | 60.6938 | 88.8779 | 12.3187 | 105.3089 | 49.293
0.93068 | 98.5853 | 60.4873 | 89.0842 | 12.312 | 105.515 | 49.2926
0.93054 | 98.6105 | 60.652 | 88.9279 | 12.3166 | 105.3629 | 49.3052
0.93076 | 98.6102 | 60.4342 | 89.1456 | 12.3137 | 105.5806 | 49.3051
0.93097 | 98.5849 | 60.0817 | 89.4896 | 12.3081 | 105.9204 | 49.2924
0.93119 | 98.6347 | 60.2994 | 89.2885 | 12.3106 | 105.7276 | 49.3173
0.93155 | 98.6342 | 60.6398 | 88.948 | 12.3058 | 105.387 | 49.3171
0.93133 | 98.6094 | 60.3548 | 89.2247 | 12.306 | 105.6596 | 49.3047
0.93176 | 98.6339 | 60.0852 | 89.5025 | 12.3029 | 105.9415 | 49.317
0.93191 | 98.6588 | 60.2688 | 89.3272 | 12.3037 | 105.7703 | 49.3294
0.93176 | 98.6339 | 60.4599 | 89.1278 | 12.3029 | 105.5668 | 49.317
0.93176 | 98.659 | 60.4712 | 89.1248 | 12.3056 | 105.568 | 49.3295
0.93227 | 98.6583 | 60.7937 | 88.8021 | 12.2989 | 105.2451 | 49.3291
0.93263 | 98.6828 | 60.6542 | 88.9498 | 12.2968 | 105.3969 | 49.3414
0.93263 | 98.6828 | 60.8545 | 88.7495 | 12.2968 | 105.1966 | 49.3414
0.9327 | 98.6828 | 60.4927 | 89.1113 | 12.2958 | 105.5584 | 49.3414
0.93306 | 98.6823 | 60.5863 | 89.0175 | 12.291 | 105.4645 | 49.3411
0.93328 | 98.7321 | 60.5539 | 89.0665 | 12.2935 | 105.5218 | 49.366
0.93342 | 98.7068 | 60.3597 | 89.2523 | 12.2889 | 105.7034 | 49.3534
0.93328 | 98.707 | 60.572 | 89.04 | 12.2908 | 105.4912 | 49.3535
0.93364 | 98.7316 | 60.4518 | 89.1684 | 12.2887 | 105.6237 | 49.3658
0.934 | 98.7311 | 60.5751 | 89.045 | 12.2839 | 105.5002 | 49.3656
0.93364 | 98.7316 | 60.7901 | 88.8301 | 12.2887 | 105.2854 | 49.3658
0.93392 | 98.7312 | 60.3614 | 89.2587 | 12.2849 | 105.7139 | 49.3656
0.93443 | 98.7556 | 60.6407 | 88.9875 | 12.2808 | 105.4468 | 49.3778
0.93457 | 98.7554 | 60.5333 | 89.0949 | 12.2789 | 105.5541 | 49.3777
0.93486 | 98.755 | 60.6057 | 89.0223 | 12.2751 | 105.4815 | 49.3775
0.93443 | 98.7556 | 60.6012 | 89.027 | 12.2808 | 105.4863 | 49.3778
0.93486 | 98.755 | 60.3508 | 89.2772 | 12.2751 | 105.7364 | 49.3775
0.93529 | 98.8045 | 60.6372 | 89.0073 | 12.2747 | 105.4748 | 49.4023
0.935 | 98.7799 | 60.6749 | 88.9614 | 12.2759 | 105.4247 | 49.3899
0.93515 | 98.8047 | 60.5945 | 89.0501 | 12.2766 | 105.5176 | 49.4024
0.93573 | 98.8039 | 60.3924 | 89.2519 | 12.269 | 105.7193 | 49.402
0.9358 | 98.8038 | 60.5801 | 89.0642 | 12.268 | 105.5315 | 49.4019
0.93587 | 98.8288 | 60.7596 | 88.893 | 12.2698 | 105.3645 | 49.4144
0.93601 | 98.8036 | 60.5791 | 89.0651 | 12.2652 | 105.5324 | 49.4018
0.93645 | 98.828 | 60.5436 | 89.1088 | 12.2621 | 105.5801 | 49.414
0.93666 | 98.8528 | 60.5256 | 89.135 | 12.2619 | 105.6105 | 49.4264
0.93659 | 98.8278 | 60.6723 | 88.98 | 12.2602 | 105.4513 | 49.4139
0.93666 | 98.8277 | 60.5697 | 89.0826 | 12.2593 | 105.5539 | 49.4139
0.93702 | 98.8523 | 60.6084 | 89.0521 | 12.2572 | 105.5275 | 49.4262
0.93724 | 98.852 | 60.5697 | 89.0907 | 12.2543 | 105.566 | 49.426
0.93681 | 98.8526 | 60.4293 | 89.2313 | 12.26 | 105.7067 | 49.4263
0.93738 | 98.8769 | 60.285 | 89.3837 | 12.2551 | 105.8631 | 49.4384
0.93774 | 98.8764 | 60.0547 | 89.6138 | 12.2503 | 106.0932 | 49.4382
0.93781 | 98.9013 | 60.3404 | 89.3364 | 12.2521 | 105.82 | 49.4507
0.93796 | 98.9011 | 60.5741 | 89.1026 | 12.2502 | 105.5862 | 49.4506
0.93796 | 98.8761 | 60.8526 | 89.8158 | 12.2475 | 106.2952 | 49.4381
0.93825 | 98.9008 | 60.4064 | 89.2702 | 12.2463 | 105.7537 | 49.4504
0.93861 | 98.9253 | 60.4972 | 89.1876 | 12.2443 | 105.6752 | 49.4627
0.93817 | 98.9009 | 60.1792 | 89.4975 | 12.2473 | 105.9809 | 49.4504
0.93861 | 98.9253 | 60.3884 | 89.2964 | 12.2443 | 105.784 | 49.4627
0.93904 | 98.9498 | 60.313 | 89.38 | 12.2412 | 105.8716 | 49.4749
0.93897 | 98.9499 | 60.3746 | 89.3184 | 12.2422 | 105.81 | 49.4749
0.93897 | 98.9499 | 60.4986 | 89.1944 | 12.2422 | 105.686 | 49.4749
0.93947 | 98.9492 | 60.4226 | 89.2702 | 12.2355 | 105.7617 | 49.4746
0.93976 | 98.9739 | 59.9944 | 89.7066 | 12.2344 | 106.2022 | 49.4869
0.94005 | 98.9735 | 60.1879 | 89.513 | 12.2306 | 106.0085 | 49.4867
0.93976 | 98.9488 | 60.2333 | 89.4593 | 12.2318 | 105.9508 | 49.4744
0.93997 | 98.9736 | 60.1406 | 89.5603 | 12.2316 | 106.0559 | 49.4868
0.94026 | 98.9982 | 60.4149 | 89.2942 | 12.2304 | 105.7939 | 49.4991
0.94026 | 98.9982 | 60.472 | 89.2371 | 12.2304 | 105.7368 | 49.4991
0.94005 | 98.9985 | 60.3543 | 89.3549 | 12.2333 | 105.8547 | 49.4993
0.94062 | 99.0228 | 60.4847 | 89.2326 | 12.2284 | 105.7364 | 49.5114
0.94106 | 99.0222 | 60.1847 | 89.5324 | 12.2227 | 106.0361 | 49.5111
0.94091 | 99.0475 | 60.0484 | 89.6771 | 12.2273 | 106.185 | 49.5237
0.94113 | 99.0221 | 60.3503 | 89.3668 | 12.2218 | 105.8705 | 49.5111
0.94142 | 99.0217 | 59.9408 | 89.7761 | 12.218 | 106.2798 | 49.5109
0.94156 | 99.0466 | 60.5354 | 89.1898 | 12.2187 | 105.6976 | 49.5233
0.94185 | 99.0462 | 60.3134 | 89.4117 | 12.215 | 105.9194 | 49.5231
0.94149 | 99.0467 | 60.4518 | 89.2735 | 12.2197 | 105.7812 | 49.5233
0.94199 | 99.0711 | 60.1267 | 89.6067 | 12.2157 | 106.1185 | 49.5355
0.94235 | 99.0706 | 60.3066 | 89.4266 | 12.211 | 105.9384 | 49.5353
0.94192 | 99.0461 | 60.5791 | 89.146 | 12.214 | 105.6537 | 49.5231
0.94221 | 99.0708 | 60.0673 | 89.666 | 12.2129 | 106.1778 | 49.5354
0.94264 | 99.0702 | 60.2463 | 89.4868 | 12.2072 | 105.9985 | 49.5351
0.94293 | 99.0949 | 60.4725 | 89.2688 | 12.2061 | 105.7846 | 49.5474
0.94307 | 99.1197 | 60.3638 | 89.3858 | 12.2069 | 105.9057 | 49.5598
0.94293 | 99.0698 | 60.5836 | 89.1494 | 12.2035 | 105.661 | 49.5349
0.94329 | 99.0944 | 60.6282 | 89.113 | 12.2014 | 105.6287 | 49.5472
0.9435 | 99.1191 | 60.683 | 89.0664 | 12.2012 | 105.5863 | 49.5596
0.94343 | 99.1192 | 60.9969 | 88.7525 | 12.2022 | 105.2724 | 49.5596
0.94336 | 99.1193 | 60.594 | 89.1555 | 12.2031 | 105.6754 | 49.5597
0.94386 | 99.1186 | 60.526 | 89.2232 | 12.1965 | 105.743 | 49.5593
0.94422 | 99.1182 | 60.428 | 89.3211 | 12.1918 | 105.8408 | 49.5591
0.94401 | 99.1435 | 60.6835 | 89.074 | 12.1973 | 105.5979 | 49.5717
0.94437 | 99.143 | 60.7267 | 89.0307 | 12.1926 | 105.5545 | 49.5715
0.9448 | 99.1424 | 60.6606 | 89.0966 | 12.187 | 105.6203 | 49.5712
0.94494 | 99.1673 | 60.8185 | 88.947 | 12.1877 | 105.4748 | 49.5836
0.94516 | 99.167 | 60.6403 | 89.1251 | 12.1849 | 105.6529 | 49.5835
0.9448 | 99.1675 | 60.2715 | 89.494 | 12.1896 | 106.0219 | 49.5837
0.94523 | 99.1919 | 60.8068 | 88.9669 | 12.1866 | 105.4989 | 49.596
0.94559 | 99.1915 | 60.4167 | 89.3568 | 12.1819 | 105.8887 | 49.5957
0.94516 | 99.192 | 60.3066 | 89.4671 | 12.1876 | 105.9991 | 49.596
0.94545 | 99.2167 | 60.5354 | 89.2465 | 12.1865 | 105.7826 | 49.6083
0.94603 | 99.2159 | 60.5917 | 89.19 | 12.179 | 105.726 | 49.608
0.94603 | 99.2159 | 60.1891 | 89.5926 | 12.179 | 106.1286 | 49.608
0.94624 | 99.2156 | 60.259 | 89.5226 | 12.1762 | 106.0585 | 49.6078
0.94624 | 99.2156 | 60.7604 | 89.0212 | 12.1762 | 105.5571 | 49.6078
0.94667 | 99.2401 | 60.598 | 89.1917 | 12.1732 | 105.7317 | 49.62
0.94696 | 99.2647 | 60.3043 | 89.4936 | 12.1721 | 106.0378 | 49.6324
0.94675 | 99.24 | 60.1006 | 89.6891 | 12.1722 | 106.2291 | 49.62
0.94703 | 99.2396 | 60.5193 | 89.2703 | 12.1685 | 105.8102 | 49.6198
0.94725 | 99.2644 | 60.4955 | 89.3023 | 12.1683 | 105.8464 | 49.6322
0.94732 | 99.2392 | 60.5288 | 89.2606 | 12.1648 | 105.8005 | 49.6196
0.94711 | 99.2646 | 60.9754 | 88.8225 | 12.1702 | 105.3666 | 49.6323
0.94768 | 99.2888 | 60.8675 | 88.9385 | 12.1654 | 105.4866 | 49.6444
0.94804 | 99.2633 | 60.8149 | 88.9826 | 12.1581 | 105.5265 | 49.6317
0.94811 | 99.2883 | 60.665 | 89.1408 | 12.1598 | 105.6888 | 49.6441
0.94819 | 99.2882 | 60.9524 | 88.8534 | 12.1588 | 105.4014 | 49.6441
0.94819 | 99.2882 | 60.6817 | 89.1241 | 12.1588 | 105.6721 | 49.6441
0.94855 | 99.3127 | 60.644 | 89.1699 | 12.1568 | 105.7221 | 49.6564
0.94883 | 99.2873 | 61.1792 | 88.6263 | 12.1504 | 105.1741 | 49.6436
0.9484 | 99.2879 | 60.6921 | 89.1136 | 12.156 | 105.6615 | 49.6439
0.94891 | 99.3122 | 60.6659 | 89.1479 | 12.1521 | 105.6999 | 49.6561
0.94927 | 99.3368 | 60.688 | 89.134 | 12.1501 | 105.6901 | 49.6684
0.94912 | 99.3119 | 60.8248 | 88.9889 | 12.1493 | 105.5409 | 49.656
0.94927 | 99.3118 | 60.9655 | 88.8481 | 12.1475 | 105.4001 | 49.6559
0.9497 | 99.3112 | 60.7973 | 89.0161 | 12.1419 | 105.568 | 49.6556
0.94991 | 99.3359 | 60.8338 | 88.9879 | 12.1417 | 105.5439 | 49.668
0.95027 | 99.3605 | 61.1706 | 88.6593 | 12.1397 | 105.2193 | 49.6802
0.94984 | 99.336 | 61.0874 | 88.7343 | 12.1427 | 105.2903 | 49.668
0.9502 | 99.3355 | 60.504 | 89.3175 | 12.138 | 105.8735 | 49.6678
0.95056 | 99.3601 | 60.5629 | 89.2668 | 12.136 | 105.8269 | 49.6801
0.95042 | 99.3603 | 60.8612 | 88.9686 | 12.1379 | 105.5286 | 49.6801
0.95042 | 99.3603 | 60.9804 | 88.8494 | 12.1379 | 105.4094 | 49.6801
0.95092 | 99.3847 | 60.9592 | 88.8787 | 12.134 | 105.4428 | 49.6923
0.95121 | 99.3843 | 60.8808 | 88.957 | 12.1303 | 105.521 | 49.6921
0.95121 | 99.3843 | 61.1197 | 88.7181 | 12.1303 | 105.2821 | 49.6921
0.95128 | 99.3842 | 61.0447 | 88.7931 | 12.1293 | 105.3571 | 49.6921
0.95164 | 99.3837 | 60.7204 | 89.1172 | 12.1247 | 105.6811 | 49.6918
0.95186 | 99.4084 | 60.5602 | 89.2856 | 12.1245 | 105.8537 | 49.7042
0.95193 | 99.4083 | 60.8257 | 89.0201 | 12.1236 | 105.5882 | 49.7042
0.95179 | 99.4085 | 60.9042 | 88.9417 | 12.1255 | 105.5098 | 49.7043
0.95222 | 99.433 | 61.0613 | 88.7927 | 12.1225 | 105.3649 | 49.7165
0.95258 | 99.4325 | 60.4441 | 89.4098 | 12.1179 | 105.9819 | 49.7163
0.95222 | 99.433 | 60.6785 | 89.1755 | 12.1225 | 105.7477 | 49.7165
0.95258 | 99.4576 | 60.6188 | 89.2434 | 12.1205 | 105.8197 | 49.7288
0.95294 | 99.4571 | 60.8581 | 89.004 | 12.1159 | 105.5801 | 49.7285
0.95308 | 99.4819 | 60.5701 | 89.3002 | 12.1167 | 105.8806 | 49.741
0.95337 | 99.5066 | 60.8644 | 89.0142 | 12.1156 | 105.5986 | 49.7533
0.95308 | 99.4819 | 61.1126 | 88.7577 | 12.1167 | 105.3381 | 49.741
0.95352 | 99.5064 | 60.8787 | 88.9998 | 12.1137 | 105.5842 | 49.7532
0.95388 | 99.5059 | 60.7177 | 89.1606 | 12.1091 | 105.7449 | 49.7529
0.95352 | 99.5064 | 60.8863 | 88.9922 | 12.1137 | 105.5766 | 49.7532
0.95373 | 99.5311 | 60.92 | 88.9667 | 12.1136 | 105.5553 | 49.7656
0.95424 | 99.5555 | 61.0149 | 88.88 | 12.1097 | 105.4725 | 49.7777
0.95438 | 99.5303 | 60.8481 | 89.0384 | 12.1053 | 105.6267 | 49.7651
0.95424 | 99.5305 | 60.7955 | 89.091 | 12.1071 | 105.6794 | 49.7652
0.9546 | 99.53 | 61.0991 | 88.7873 | 12.1025 | 105.3756 | 49.765
0.95496 | 99.5545 | 60.9186 | 88.9759 | 12.1005 | 105.5684 | 49.7773
0.95524 | 99.5792 | 60.8031 | 89.0997 | 12.0994 | 105.6962 | 49.7896
0.95517 | 99.5793 | 61.0397 | 88.8631 | 12.1004 | 105.4596 | 49.7896
0.95503 | 99.5795 | 60.8269 | 89.076 | 12.1022 | 105.6725 | 49.7897
0.95546 | 99.6039 | 60.5404 | 89.3706 | 12.0993 | 105.9713 | 49.802
0.95575 | 99.6035 | 60.8269 | 89.084 | 12.0956 | 105.6846 | 49.8018
0.95539 | 99.604 | 60.6579 | 89.2531 | 12.1002 | 105.8538 | 49.802
0.95582 | 99.6034 | 60.8333 | 89.0775 | 12.0947 | 105.6781 | 49.8017
0.95633 | 99.6028 | 60.5683 | 89.3423 | 12.0882 | 105.9428 | 49.8014
0.95625 | 99.6279 | 60.2729 | 89.6461 | 12.0918 | 106.2508 | 49.814
0.95647 | 99.6276 | 60.3856 | 89.5333 | 12.089 | 106.1379 | 49.8138
0.95654 | 99.6025 | 60.5914 | 89.3191 | 12.0855 | 105.9195 | 49.8012
0.95683 | 99.6271 | 60.6943 | 89.2244 | 12.0844 | 105.829 | 49.8136
0.95719 | 99.6267 | 60.6525 | 89.2661 | 12.0798 | 105.8705 | 49.8133
0.95683 | 99.6271 | 60.6147 | 89.304 | 12.0844 | 105.9086 | 49.8136
0.95712 | 99.6518 | 60.3489 | 89.5781 | 12.0834 | 106.1867 | 49.8259
0.95762 | 99.6511 | 60.2167 | 89.71 | 12.0769 | 106.3186 | 49.8256
0.95755 | 99.6512 | 60.5562 | 89.3706 | 12.0778 | 105.9791 | 49.8256
0.95755 | 99.6762 | 60.6079 | 89.3272 | 12.0805 | 105.9399 | 49.8381
0.95791 | 99.6758 | 60.7115 | 89.2235 | 12.0759 | 105.8361 | 49.8379
0.95827 | 99.7003 | 61.0524 | 88.8907 | 12.0739 | 105.5075 | 49.8502
0.95841 | 99.7001 | 60.5688 | 89.3743 | 12.0721 | 105.991 | 49.8501
0.95834 | 99.7002 | 60.5819 | 89.3612 | 12.073 | 105.9779 | 49.8501
0.95856 | 99.6999 | 60.6188 | 89.3242 | 12.0702 | 105.9409 | 49.85
0.95877 | 99.7247 | 60.8716 | 89.0797 | 12.0701 | 105.7004 | 49.8623
0.95892 | 99.7245 | 60.9209 | 89.0303 | 12.0682 | 105.651 | 49.8622
0.9587 | 99.7248 | 61.0307 | 88.9206 | 12.071 | 105.5414 | 49.8624
0.95928 | 99.724 | 60.6102 | 89.3408 | 12.0637 | 105.9615 | 49.862
0.95964 | 99.7486 | 60.8765 | 89.0827 | 12.0617 | 105.7075 | 49.8743
0.95949 | 99.7487 | 60.4306 | 89.5287 | 12.0635 | 106.1535 | 49.8744
0.95971 | 99.7485 | 60.5045 | 89.4547 | 12.0608 | 106.0794 | 49.8742
0.96 | 99.7731 | 60.6619 | 89.3055 | 12.0597 | 105.9344 | 49.8866
0.96021 | 99.7979 | 60.8711 | 89.1046 | 12.0596 | 105.7375 | 49.8989
0.9605 | 99.7975 | 60.724 | 89.2515 | 12.0559 | 105.8844 | 49.8987
0.96014 | 99.7979 | 60.4707 | 89.505 | 12.0605 | 106.138 | 49.899
0.96058 | 99.8224 | 60.7137 | 89.2701 | 12.0576 | 105.9072 | 49.9112
0.96101 | 99.8469 | 60.7897 | 89.2023 | 12.0547 | 105.8434 | 49.9234
0.96072 | 99.8472 | 60.7389 | 89.2532 | 12.0584 | 105.8944 | 49.9236
0.96079 | 99.8472 | 60.6462 | 89.3459 | 12.0575 | 105.9871 | 49.9236
0.9613 | 99.8715 | 60.6205 | 89.3797 | 12.0537 | 106.025 | 49.9358
0.96158 | 99.8711 | 60.7002 | 89.2999 | 12.05 | 105.9451 | 49.9356
0.96166 | 99.8961 | 60.5926 | 89.4158 | 12.0517 | 106.0651 | 49.948
0.96158 | 99.8962 | 60.8194 | 89.189 | 12.0527 | 105.8384 | 49.9481
0.96187 | 99.8958 | 60.5643 | 89.444 | 12.049 | 106.0933 | 49.9479
0.96223 | 99.9203 | 60.4064 | 89.6101 | 12.047 | 106.2635 | 49.9602
0.96216 | 99.9204 | 60.6053 | 89.4112 | 12.048 | 106.0646 | 49.9602
0.96209 | 99.9205 | 60.8081 | 89.2084 | 12.0489 | 105.8619 | 49.9603
0.96252 | 99.945 | 60.751 | 89.2737 | 12.046 | 105.9312 | 49.9725
0.96288 | 99.9695 | 60.5746 | 89.4583 | 12.044 | 106.1199 | 49.9848
0.96259 | 99.9699 | 60.809 | 89.224 | 12.0477 | 105.8857 | 49.985
0.96288 | 99.9946 | 60.8827 | 89.1585 | 12.0466 | 105.8243 | 49.9973
0.96331 | 99.994 | 60.8316 | 90.2094 | 12.0412 | 106.8751 | 49.997
0.96338 | 100.0189 | 60.7483 | 89.301 | 12.0429 | 105.9709 | 50.0095
0.96367 | 100.0436 | 60.8675 | 89.1901 | 12.0418 | 105.864 | 50.0218
0.96338 | 100.0439 | 61.2453 | 88.8124 | 12.0455 | 105.4864 | 50.022
0.96382 | 100.0434 | 60.9983 | 89.0592 | 12.04 | 105.7331 | 50.0217
0.96418 | 100.0679 | 61.1305 | 88.9352 | 12.0381 | 105.6132 | 50.034
0.96382 | 100.0684 | 61.0739 | 88.9919 | 12.0426 | 105.67 | 50.0342
0.96418 | 100.0679 | 61.0883 | 88.9774 | 12.0381 | 105.6554 | 50.034
0.96461 | 100.0673 | 61.1648 | 88.9007 | 12.0326 | 105.5786 | 50.0337
0.96468 | 100.0923 | 61.1949 | 88.8789 | 12.0343 | 105.5609 | 50.0461
0.96482 | 100.0921 | 60.8827 | 90.191 | 12.0325 | 106.873 | 50.046
0.96482 | 100.0921 | 61.1135 | 88.9602 | 12.0325 | 105.6422 | 50.046
0.96518 | 100.0916 | 60.9137 | 89.1599 | 12.0279 | 105.8418 | 50.0458
0.96547 | 100.1413 | 60.9682 | 89.1219 | 12.0295 | 105.8121 | 50.0706
0.96533 | 100.1164 | 60.8567 | 89.2251 | 12.0287 | 105.9112 | 50.0582
0.96555 | 100.1412 | 60.6808 | 89.4093 | 12.0286 | 106.0995 | 50.0706
0.96576 | 100.1659 | 60.6398 | 89.4585 | 12.0284 | 106.1529 | 50.083
0.96591 | 100.1407 | 60.4972 | 89.5927 | 12.024 | 106.2829 | 50.0704
0.96569 | 100.166 | 60.7464 | 89.352 | 12.0294 | 106.0463 | 50.083
0.96627 | 100.1903 | 60.7613 | 89.3452 | 12.0247 | 106.0435 | 50.0951
0.96655 | 100.1899 | 61.0307 | 89.0756 | 12.0211 | 105.7739 | 50.0949
0.96655 | 100.2149 | 60.4469 | 89.6678 | 12.0237 | 106.3703 | 50.1075
0.9667 | 100.2147 | 60.4387 | 89.6759 | 12.0218 | 106.3784 | 50.1074
0.96684 | 100.2145 | 60.3525 | 89.762 | 12.02 | 106.4645 | 50.1073
0.96713 | 100.2392 | 60.9564 | 89.1664 | 12.019 | 105.8729 | 50.1196
0.96742 | 100.2388 | 60.5989 | 89.5237 | 12.0154 | 106.2302 | 50.1194
0.96706 | 100.2643 | 60.3489 | 90.7822 | 12.0225 | 107.493 | 50.1322
0.96756 | 100.2636 | 60.1383 | 89.9926 | 12.0162 | 106.7032 | 50.1318
0.96792 | 100.2882 | 60.4172 | 89.7219 | 12.0142 | 106.4366 | 50.1441
0.96756 | 100.2636 | 60.7087 | 89.4222 | 12.0162 | 106.1328 | 50.1318
0.96778 | 100.2884 | 60.459 | 89.6802 | 12.016 | 106.3949 | 50.1442
0.96835 | 100.2876 | 60.7132 | 89.4257 | 12.0088 | 106.1403 | 50.1438
0.9685 | 100.3124 | 60.5527 | 89.5945 | 12.0096 | 106.3132 | 50.1562
0.96871 | 100.3122 | 60.7533 | 89.3938 | 12.0069 | 106.1125 | 50.1561
0.96843 | 100.3125 | 60.9344 | 89.2128 | 12.0105 | 105.9316 | 50.1563
0.96879 | 100.3121 | 60.9092 | 89.2379 | 12.006 | 105.9565 | 50.156
0.96915 | 100.3366 | 60.3791 | 89.7761 | 12.004 | 106.4989 | 50.1683
0.969 | 100.3368 | 60.6539 | 89.5014 | 12.0058 | 106.2242 | 50.1684
0.96915 | 100.3366 | 61.0137 | 89.1415 | 12.004 | 105.8643 | 50.1683
0.96951 | 100.3612 | 60.8858 | 89.2776 | 12.0021 | 106.0045 | 50.1806
0.96979 | 100.3608 | 60.6345 | 89.5288 | 11.9985 | 106.2556 | 50.1804
0.96958 | 100.3861 | 60.5022 | 89.6695 | 12.0038 | 106.4005 | 50.193
0.96994 | 100.3856 | 60.6241 | 89.5475 | 11.9993 | 106.2784 | 50.1928
0.97037 | 100.385 | 60.7627 | 89.4087 | 11.9939 | 106.1395 | 50.1925
0.97037 | 100.4101 | 60.728 | 89.4517 | 11.9965 | 106.1867 | 50.205
0.97044 | 100.41 | 60.7875 | 89.3922 | 11.9956 | 106.1272 | 50.205
0.97052 | 100.4099 | 60.724 | 89.4557 | 11.9947 | 106.1906 | 50.2049
0.97073 | 100.4596 | 60.9016 | 89.2946 | 11.9971 | 106.0379 | 50.2298
0.97102 | 100.4342 | 61.1395 | 89.0483 | 11.9909 | 105.7873 | 50.2171
0.97059 | 100.4348 | 60.8491 | 89.3389 | 11.9963 | 106.078 | 50.2174
0.97124 | 100.459 | 60.6169 | 89.5791 | 11.9908 | 106.3223 | 50.2295
0.97167 | 100.4584 | 60.6336 | 89.5622 | 11.9854 | 106.3053 | 50.2292
0.97145 | 100.4587 | 60.5121 | 89.6838 | 11.9881 | 106.4269 | 50.2293
0.9716 | 100.4585 | 60.3979 | 89.798 | 11.9863 | 106.541 | 50.2292
0.97196 | 100.458 | 60.688 | 89.5077 | 11.9818 | 106.2507 | 50.229
0.97224 | 100.4826 | 60.8621 | 89.3418 | 11.9808 | 106.0889 | 50.2413
0.9726 | 100.4822 | 60.3205 | 89.8833 | 11.9763 | 106.6303 | 50.2411
0.9721 | 100.4828 | 60.4131 | 89.7909 | 11.9826 | 106.538 | 50.2414
0.97246 | 100.4823 | 60.3192 | 89.8846 | 11.9781 | 106.6317 | 50.2412
0.97268 | 100.5071 | 60.746 | 89.4661 | 11.978 | 106.2172 | 50.2535
0.97246 | 100.5074 | 60.6817 | 89.5305 | 11.9807 | 106.2817 | 50.2537
0.97239 | 100.5325 | 60.9443 | 89.2762 | 11.9842 | 106.0317 | 50.2663
0.97318 | 100.5565 | 60.9133 | 89.3152 | 11.9769 | 106.0746 | 50.2782
0.97332 | 100.5563 | 60.7308 | 89.4977 | 11.9751 | 106.257 | 50.2781
0.9734 | 100.5562 | 61.0055 | 89.2229 | 11.9742 | 105.9823 | 50.2781
0.97347 | 100.5311 | 60.7308 | 89.4893 | 11.9707 | 106.2444 | 50.2655
0.97376 | 100.5557 | 60.996 | 89.2323 | 11.9697 | 105.9915 | 50.2778
0.97397 | 100.5804 | 60.8338 | 89.4027 | 11.9696 | 106.1661 | 50.2902
0.97397 | 100.5554 | 60.8567 | 89.3715 | 11.967 | 106.1307 | 50.2777
0.97426 | 100.5801 | 61.0721 | 89.1643 | 11.966 | 105.9276 | 50.29
0.9744 | 100.6049 | 60.7249 | 89.5198 | 11.9668 | 106.2872 | 50.3024
0.97469 | 100.5795 | 60.711 | 90.5252 | 11.9607 | 107.2884 | 50.2897
0.97419 | 100.5801 | 60.8694 | 89.367 | 11.9669 | 106.1304 | 50.2901
0.97476 | 100.6044 | 60.6277 | 89.6168 | 11.9623 | 106.3842 | 50.3022
0.9752 | 100.6289 | 60.8019 | 89.4508 | 11.9595 | 106.2222 | 50.3144
0.97498 | 100.6291 | 61.0865 | 89.1662 | 11.9622 | 105.9378 | 50.3146
0.9752 | 100.6289 | 60.7825 | 89.4702 | 11.9595 | 106.2416 | 50.3144
0.97541 | 100.6035 | 60.6282 | 89.616 | 11.9543 | 106.3833 | 50.3018
0.97563 | 100.6283 | 60.3314 | 89.9211 | 11.9542 | 106.6924 | 50.3141
0.97606 | 100.6277 | 60.4873 | 89.765 | 11.9488 | 106.5362 | 50.3138
0.97563 | 100.6032 | 60.6188 | 89.6253 | 11.9516 | 106.3925 | 50.3016
0.97613 | 100.6526 | 60.3969 | 89.8637 | 11.9505 | 106.6391 | 50.3263
0.97642 | 100.6522 | 60.4734 | 89.787 | 11.9469 | 106.5624 | 50.3261
0.97613 | 100.6276 | 60.2316 | 90.0206 | 11.9479 | 106.7919 | 50.3138
0.97621 | 100.6525 | 60.1622 | 90.0983 | 11.9496 | 106.8738 | 50.3263
0.97671 | 100.6518 | 59.9422 | 90.3181 | 11.9434 | 107.0934 | 50.3259
0.97693 | 100.6766 | 60.0632 | 90.2054 | 11.9433 | 106.9848 | 50.3383
0.97707 | 100.6764 | 60.1388 | 90.1297 | 11.9415 | 106.9091 | 50.3382
0.977 | 100.6765 | 60.1564 | 90.1121 | 11.9424 | 106.8915 | 50.3382
0.97736 | 100.676 | 60.2108 | 90.0576 | 11.9379 | 106.8369 | 50.338
0.9775 | 100.7008 | 60.2063 | 90.0703 | 11.9387 | 106.8538 | 50.3504
0.97743 | 100.7009 | 60.0434 | 90.2333 | 11.9396 | 107.0168 | 50.3505
0.97743 | 100.7009 | 59.9076 | 90.3691 | 11.9396 | 107.1526 | 50.3505
0.97786 | 100.7254 | 59.918 | 90.3668 | 11.9368 | 107.1544 | 50.3627
0.97815 | 100.7 | 59.7975 | 91.4789 | 11.9307 | 108.2622 | 50.35
0.97779 | 100.7005 | 59.8972 | 90.3793 | 11.9351 | 107.1627 | 50.3502
0.97829 | 100.6998 | 59.7754 | 90.5009 | 11.9289 | 107.2842 | 50.3499
0.97865 | 100.6993 | 60.1203 | 90.1558 | 11.9245 | 106.939 | 50.3496
0.97873 | 100.7492 | 60.3224 | 89.9704 | 11.9287 | 106.7619 | 50.3746
0.97894 | 100.7239 | 60.2481 | 91.0362 | 11.9235 | 107.8236 | 50.362
0.97865 | 100.7243 | 60.0187 | 90.2658 | 11.927 | 107.0532 | 50.3622
0.97901 | 100.7238 | 59.8963 | 90.388 | 11.9226 | 107.1753 | 50.3619
0.97937 | 100.7484 | 60.123 | 90.1695 | 11.9207 | 106.9609 | 50.3742
0.97894 | 100.749 | 60.3057 | 89.987 | 11.926 | 106.7785 | 50.3745
0.97945 | 100.7733 | 60.1541 | 90.1467 | 11.9224 | 106.9423 | 50.3867
0.97995 | 100.7726 | 60.1672 | 90.1334 | 11.9162 | 106.9288 | 50.3863
0.97973 | 100.7729 | 60.5472 | 89.7535 | 11.9188 | 106.549 | 50.3865
0.97981 | 100.7728 | 60.2927 | 90.0079 | 11.918 | 106.8034 | 50.3864
0.98038 | 100.772 | 60.3758 | 89.9246 | 11.9109 | 106.7199 | 50.386
0.98053 | 100.7969 | 60.2278 | 90.0809 | 11.9117 | 106.8803 | 50.3984
0.98089 | 100.7964 | 60.2342 | 90.0743 | 11.9072 | 106.8737 | 50.3982
0.98053 | 100.7719 | 60.1929 | 90.1074 | 11.9091 | 106.9027 | 50.3859
0.98074 | 100.7966 | 60.2859 | 90.0227 | 11.909 | 106.8221 | 50.3983
0.98103 | 100.8212 | 60.1986 | 90.1182 | 11.908 | 106.9217 | 50.4106
0.98096 | 100.7963 | 60.5008 | 89.8077 | 11.9064 | 106.6071 | 50.3982
0.98096 | 100.8213 | 60.1695 | 90.1473 | 11.9089 | 106.9509 | 50.4107
0.98139 | 100.8458 | 60.2509 | 90.0741 | 11.9061 | 106.8817 | 50.4229
0.98175 | 100.8453 | 60.3147 | 90.0101 | 11.9017 | 106.8176 | 50.4226
0.98161 | 100.8455 | 60.0191 | 90.3058 | 11.9035 | 107.1133 | 50.4227
0.98182 | 100.8452 | 60.2743 | 90.0505 | 11.9008 | 106.858 | 50.4226
0.98233 | 100.8695 | 60.4198 | 89.9131 | 11.8972 | 106.7247 | 50.4348
0.98233 | 100.8946 | 60.5611 | 89.7801 | 11.8998 | 106.5959 | 50.4473
0.98254 | 100.8693 | 60.3498 | 89.983 | 11.8946 | 106.7945 | 50.4346
0.9824 | 100.8694 | 60.5296 | 89.8032 | 11.8963 | 106.6148 | 50.4347
0.98269 | 100.8941 | 60.3147 | 90.0264 | 11.8954 | 106.842 | 50.447
0.98305 | 100.8936 | 60.2818 | 90.0591 | 11.8909 | 106.8747 | 50.4468
0.98262 | 100.8942 | 60.4923 | 89.8488 | 11.8962 | 106.6645 | 50.4471
0.98312 | 100.8935 | 60.391 | 89.9499 | 11.8901 | 106.7655 | 50.4468
0.98348 | 100.918 | 60.5477 | 89.8013 | 11.8882 | 106.621 | 50.459
0.98341 | 100.9181 | 60.3376 | 90.0115 | 11.8891 | 106.8312 | 50.4591
0.98362 | 100.9179 | 60.0376 | 90.3114 | 11.8864 | 107.131 | 50.4589
0.98377 | 100.9177 | 60.5135 | 89.8354 | 11.8847 | 106.655 | 50.4588
0.98413 | 100.9422 | 60.3592 | 89.9979 | 11.8828 | 106.8216 | 50.4711
0.98442 | 100.9418 | 60.339 | 90.018 | 11.8793 | 106.8416 | 50.4709
0.98406 | 100.9173 | 60.3349 | 90.0139 | 11.8812 | 106.8334 | 50.4586
0.98449 | 100.9417 | 60.5777 | 89.7792 | 11.8784 | 106.6029 | 50.4709
0.9847 | 100.9664 | 60.6938 | 89.6714 | 11.8783 | 106.4991 | 50.4832
0.98463 | 100.9665 | 61.0078 | 89.3574 | 11.8792 | 106.1852 | 50.4833
0.98449 | 100.9667 | 60.3274 | 90.0379 | 11.881 | 106.8657 | 50.4834
0.98514 | 100.9909 | 60.3255 | 90.0478 | 11.8756 | 106.8796 | 50.4954
0.98542 | 100.9655 | 60.3359 | 90.029 | 11.8696 | 106.8565 | 50.4827
0.98542 | 100.9905 | 60.4972 | 89.876 | 11.8721 | 106.7078 | 50.4953
0.9855 | 100.9904 | 60.5045 | 89.8687 | 11.8712 | 106.7004 | 50.4952
0.98579 | 100.99 | 60.5535 | 89.8195 | 11.8677 | 106.6512 | 50.495
0.986 | 101.0148 | 60.4491 | 89.9322 | 11.8676 | 106.768 | 50.5074
0.98615 | 101.0146 | 60.3179 | 90.0633 | 11.8659 | 106.8991 | 50.5073
0.98622 | 101.0145 | 60.204 | 90.1772 | 11.865 | 107.0129 | 50.5072
0.98643 | 101.0142 | 60.392 | 89.9891 | 11.8624 | 106.8248 | 50.5071
0.98679 | 101.0137 | 60.7106 | 89.6703 | 11.858 | 106.5059 | 50.5068
0.98629 | 101.0144 | 60.7356 | 89.6456 | 11.8641 | 106.4813 | 50.5072
0.98679 | 101.0387 | 60.245 | 90.1443 | 11.8605 | 106.9841 | 50.5194
0.98723 | 101.0381 | 60.5149 | 89.8742 | 11.8553 | 106.7139 | 50.5191
0.98715 | 101.0382 | 59.9854 | 90.4037 | 11.8561 | 107.2434 | 50.5191
0.98737 | 101.063 | 60.2509 | 90.1465 | 11.8561 | 106.9903 | 50.5315
0.98744 | 101.0378 | 60.3201 | 90.0689 | 11.8526 | 106.9085 | 50.5189
0.98773 | 101.0625 | 60.4379 | 89.9593 | 11.8517 | 106.803 | 50.5312
0.98809 | 101.087 | 60.0862 | 90.3192 | 11.8498 | 107.167 | 50.5435
0.98773 | 101.0625 | 60.4958 | 89.9014 | 11.8517 | 106.7451 | 50.5312
0.98816 | 101.0619 | 60.5909 | 89.8061 | 11.8464 | 106.6497 | 50.5309
0.98845 | 101.0865 | 60.5246 | 89.8806 | 11.8455 | 106.7284 | 50.5433
0.98823 | 101.0868 | 60.2509 | 90.1544 | 11.8481 | 107.0022 | 50.5434
0.98823 | 101.0868 | 60.3848 | 90.0205 | 11.8481 | 106.8683 | 50.5434
0.98874 | 101.0861 | 60.4046 | 90.0005 | 11.842 | 106.8482 | 50.5431
0.98903 | 101.1108 | 60.5378 | 89.8755 | 11.841 | 106.7273 | 50.5554
0.98917 | 101.1356 | 60.441 | 89.9806 | 11.8418 | 106.8365 | 50.5678
0.9891 | 101.1357 | 60.5629 | 90.8587 | 11.8427 | 107.7147 | 50.5679
0.98924 | 101.1355 | 60.4757 | 90.9458 | 11.8409 | 107.8018 | 50.5678
0.98946 | 101.1602 | 60.3786 | 90.0512 | 11.8409 | 106.9112 | 50.5801
0.9896 | 101.1601 | 60.4194 | 90.0103 | 11.8391 | 106.8703 | 50.58
0.98946 | 101.1602 | 60.5629 | 89.8669 | 11.8409 | 106.7269 | 50.5801
0.98996 | 101.1596 | 60.2396 | 90.19 | 11.8348 | 107.0499 | 50.5798
0.99039 | 101.184 | 60.8019 | 89.6358 | 11.8321 | 106.4998 | 50.592
0.99003 | 101.1845 | 60.3134 | 90.1245 | 11.8364 | 106.9885 | 50.5922
0.99039 | 101.184 | 60.5265 | 89.9112 | 11.8321 | 106.7752 | 50.592
0.99076 | 101.1835 | 60.4536 | 89.9839 | 11.8277 | 106.8479 | 50.5918
0.9909 | 101.2084 | 60.3102 | 90.1356 | 11.8285 | 107.0037 | 50.6042
0.99119 | 101.1829 | 60.326 | 90.1113 | 11.8225 | 106.9752 | 50.5915
0.9909 | 101.1833 | 60.4356 | 90.0019 | 11.826 | 106.8658 | 50.5917
0.99133 | 101.2078 | 60.5787 | 89.8669 | 11.8233 | 106.7349 | 50.6039
0.99162 | 101.2324 | 60.3782 | 90.0756 | 11.8223 | 106.9477 | 50.6162
0.99119 | 101.208 | 60.5432 | 89.9025 | 11.825 | 106.7705 | 50.604
0.99162 | 101.2074 | 60.4248 | 90.0207 | 11.8198 | 106.8886 | 50.6037
0.99212 | 101.2317 | 60.2743 | 90.1793 | 11.8163 | 107.0513 | 50.6159
0.99205 | 101.2318 | 60.2153 | 90.2383 | 11.8171 | 107.1103 | 50.6159
0.99205 | 101.2318 | 60.1433 | 90.3103 | 11.8171 | 107.1823 | 50.6159
0.99241 | 101.2313 | 60.4707 | 89.9828 | 11.8128 | 106.8547 | 50.6157
0.99277 | 101.2309 | 60.4285 | 90.0248 | 11.8085 | 106.8966 | 50.6154
0.99306 | 101.2555 | 60.6412 | 89.8203 | 11.8075 | 106.6962 | 50.6277
0.99284 | 101.2308 | 60.4122 | 90.0411 | 11.8076 | 106.9129 | 50.6154
0.99284 | 101.2308 | 60.2148 | 90.2385 | 11.8076 | 107.1103 | 50.6154
0.99328 | 101.2552 | 60.3619 | 90.0995 | 11.8049 | 106.9754 | 50.6276
0.99342 | 101.255 | 60.518 | 89.9434 | 11.8032 | 106.8192 | 50.6275
0.99313 | 101.2554 | 60.7686 | 89.6929 | 11.8066 | 106.5688 | 50.6277
0.99364 | 101.2547 | 60.639 | 89.8223 | 11.8006 | 106.6981 | 50.6274
0.99414 | 101.254 | 60.7887 | 89.6723 | 11.7945 | 106.548 | 50.627
0.99407 | 101.2791 | 60.4424 | 90.027 | 11.7979 | 106.9069 | 50.6396
0.99421 | 101.279 | 60.6263 | 89.8431 | 11.7962 | 106.7229 | 50.6395
0.9945 | 101.2786 | 60.867 | 89.6022 | 11.7927 | 106.482 | 50.6393
0.99464 | 101.3034 | 60.6169 | 89.8606 | 11.7935 | 106.7445 | 50.6517
0.99486 | 101.3031 | 60.3969 | 90.0805 | 11.7909 | 106.9644 | 50.6516
0.99464 | 101.2784 | 60.9129 | 89.5563 | 11.791 | 106.436 | 50.6392
0.99508 | 101.3028 | 60.8428 | 89.6345 | 11.7883 | 106.5183 | 50.6514
0.99544 | 101.3273 | 61.033 | 89.4525 | 11.7865 | 106.3404 | 50.6637
0.99508 | 101.3028 | 61.1053 | 89.372 | 11.7883 | 106.2558 | 50.6514
0.99536 | 101.3274 | 61.0425 | 89.443 | 11.7874 | 106.3309 | 50.6637
0.99573 | 101.352 | 60.9542 | 89.5395 | 11.7856 | 106.4315 | 50.676
0.99594 | 101.3517 | 60.8952 | 89.5984 | 11.783 | 106.4903 | 50.6758
0.99609 | 101.3765 | 60.6705 | 89.8314 | 11.7838 | 106.7275 | 50.6883
0.99601 | 101.3516 | 60.8751 | 89.6185 | 11.7821 | 106.5104 | 50.6758
0.99645 | 101.376 | 60.9856 | 89.5161 | 11.7795 | 106.4121 | 50.688
0.99666 | 101.4008 | 60.7452 | 89.7648 | 11.7794 | 106.6649 | 50.7004
0.99645 | 101.376 | 60.9353 | 89.5664 | 11.7795 | 106.4624 | 50.688
0.99659 | 101.4009 | 61.1008 | 89.4092 | 11.7803 | 106.3093 | 50.7004
0.99702 | 101.4253 | 60.5531 | 89.965 | 11.7776 | 106.8693 | 50.7127
0.99724 | 101.425 | 60.7748 | 89.7432 | 11.775 | 106.6474 | 50.7125
0.99695 | 101.4254 | 60.9047 | 89.6135 | 11.7785 | 106.5177 | 50.7127
0.99745 | 101.4247 | 60.5931 | 89.9248 | 11.7725 | 106.829 | 50.7124
0.99781 | 101.4242 | 60.6709 | 89.8469 | 11.7682 | 106.7509 | 50.7121
0.99789 | 101.4492 | 60.6272 | 89.8989 | 11.7698 | 106.8071 | 50.7246
0.99803 | 101.4239 | 60.4689 | 90.0488 | 11.7656 | 106.9528 | 50.712
0.99796 | 101.424 | 60.6988 | 89.8189 | 11.7664 | 106.7229 | 50.712
0.99825 | 101.4737 | 60.7276 | 89.8067 | 11.768 | 106.7189 | 50.7368
0.99853 | 101.4733 | 60.6691 | 89.865 | 11.7646 | 106.7773 | 50.7367
0.99817 | 101.4738 | 60.8886 | 89.6457 | 11.7689 | 106.558 | 50.7369
0.99868 | 101.4731 | 61.1008 | 89.4333 | 11.7629 | 106.3455 | 50.7366
0.99918 | 101.4724 | 60.9308 | 89.603 | 11.7569 | 106.5151 | 50.7362
0.99897 | 101.4977 | 60.7042 | 89.8381 | 11.7619 | 106.7544 | 50.7489
0.99904 | 101.4976 | 60.8536 | 89.6886 | 11.7611 | 106.6049 | 50.7488
0.99947 | 101.4971 | 60.5445 | 89.9976 | 11.7559 | 106.9137 | 50.7485
0.99969 | 101.5218 | 60.9268 | 89.6235 | 11.7559 | 106.5438 | 50.7609
1 | 101.5213 | 61.1765 | 89.3736 | 11.7516 | 106.2939 | 50.7607
0.99969 | 101.4968 | 60.9439 | 89.5981 | 11.7534 | 106.5142 | 50.7484
0.99997 | 101.4964 | 60.9368 | 89.605 | 11.7499 | 106.5211 | 50.7482
1.0003 | 101.5209 | 60.7474 | 89.8026 | 11.7482 | 106.7228 | 50.7605
1.0003 | 101.496 | 60.8243 | 89.7174 | 11.7465 | 106.6334 | 50.748
1.0002 | 101.5211 | 60.4198 | 90.1303 | 11.7499 | 107.0505 | 50.7606
1.0006 | 101.5455 | 60.4293 | 90.1289 | 11.7473 | 107.0532 | 50.7728
1.001 | 101.5451 | 60.5364 | 90.0217 | 11.743 | 106.9458 | 50.7725
1.001 | 101.5701 | 60.7452 | 89.8212 | 11.7455 | 106.7495 | 50.785
1.0011 | 101.5449 | 60.594 | 89.964 | 11.7413 | 106.8881 | 50.7724
1.0015 | 101.5444 | 60.6403 | 89.9175 | 11.737 | 106.8416 | 50.7722
1.0016 | 101.5692 | 60.8203 | 89.7458 | 11.7378 | 106.674 | 50.7846
1.0018 | 101.569 | 60.7118 | 89.8542 | 11.7361 | 106.7824 | 50.7845
1.0016 | 101.5693 | 60.4811 | 90.085 | 11.7386 | 107.0133 | 50.7847
1.002 | 101.5937 | 60.8099 | 89.7644 | 11.736 | 106.6967 | 50.7969
1.0024 | 101.5933 | 60.9268 | 89.6473 | 11.7317 | 106.5795 | 50.7966
1.0019 | 101.5938 | 60.6372 | 89.9371 | 11.7369 | 106.8694 | 50.7969
1.0024 | 101.5933 | 60.4347 | 90.1394 | 11.7317 | 107.0716 | 50.7966
1.0027 | 101.5928 | 60.4649 | 90.1091 | 11.7275 | 107.0412 | 50.7964
1.0029 | 101.6176 | 60.6039 | 89.9783 | 11.7283 | 106.9146 | 50.8088
1.0031 | 101.6173 | 60.5224 | 90.0597 | 11.7257 | 106.9959 | 50.8086
1.0029 | 101.6176 | 60.6084 | 89.9738 | 11.7283 | 106.9101 | 50.8088
1.0033 | 101.642 | 60.4437 | 90.1467 | 11.7257 | 107.087 | 50.821
1.0036 | 101.6415 | 60.3602 | 90.23 | 11.7214 | 107.1703 | 50.8208
1.0033 | 101.642 | 60.4451 | 90.1453 | 11.7257 | 107.0856 | 50.821
1.0036 | 101.6667 | 60.3934 | 90.2052 | 11.7248 | 107.1496 | 50.8333
1.0039 | 101.6912 | 60.4824 | 90.1244 | 11.723 | 107.0729 | 50.8456
1.0041 | 101.666 | 60.4914 | 90.107 | 11.7188 | 107.0513 | 50.833
1.004 | 101.6911 | 60.4765 | 90.1302 | 11.7221 | 107.0787 | 50.8455
1.0044 | 101.6905 | 60.383 | 90.2235 | 11.717 | 107.172 | 50.8453
1.0047 | 101.6901 | 60.4847 | 90.1217 | 11.7136 | 107.0701 | 50.8451
1.0049 | 101.7149 | 60.7528 | 89.8619 | 11.7144 | 106.8144 | 50.8575
1.0049 | 101.6899 | 60.7663 | 89.84 | 11.7119 | 106.7884 | 50.845
1.0048 | 101.69 | 60.4429 | 90.1635 | 11.7128 | 107.1118 | 50.845
1.0052 | 101.7145 | 60.6683 | 89.9462 | 11.7102 | 106.8986 | 50.8572
1.0054 | 101.7142 | 60.9844 | 89.63 | 11.7076 | 106.5824 | 50.8571
1.0051 | 101.7147 | 60.9826 | 89.632 | 11.7119 | 106.5844 | 50.8573
1.0056 | 101.714 | 60.9898 | 89.6246 | 11.7059 | 106.5769 | 50.857
1.006 | 101.7384 | 61.2615 | 89.361 | 11.7033 | 106.3174 | 50.8692
1.006 | 101.7385 | 61.4018 | 89.2207 | 11.7042 | 106.1772 | 50.8693
1.0062 | 101.7382 | 60.9884 | 89.634 | 11.7016 | 106.5904 | 50.8691
1.0065 | 101.7378 | 60.8796 | 89.7427 | 11.6983 | 106.699 | 50.8689
1.0066 | 101.7626 | 60.9943 | 89.6363 | 11.699 | 106.5967 | 50.8813
1.007 | 101.7622 | 60.8077 | 89.8227 | 11.6948 | 106.7831 | 50.8811
1.0066 | 101.7626 | 60.8266 | 89.804 | 11.699 | 106.7644 | 50.8813
1.007 | 101.7621 | 60.9974 | 89.633 | 11.694 | 106.5933 | 50.881
1.0074 | 101.7866 | 60.9807 | 89.6579 | 11.6922 | 106.6223 | 50.8933
1.0071 | 101.762 | 60.7308 | 89.8996 | 11.6931 | 106.8599 | 50.881
1.0072 | 101.7869 | 60.9231 | 89.7156 | 11.6948 | 106.68 | 50.8934
1.0078 | 101.7861 | 61.0685 | 89.5699 | 11.688 | 106.5343 | 50.8931
1.008 | 101.7858 | 60.9938 | 89.6445 | 11.6855 | 106.6088 | 50.8929
1.0081 | 101.7856 | 61.1004 | 89.5378 | 11.6838 | 106.5021 | 50.8928
1.008 | 101.7858 | 61.3411 | 89.2972 | 11.6855 | 106.2615 | 50.8929
1.0082 | 101.7855 | 61.0046 | 89.6336 | 11.6829 | 106.5979 | 50.8928
1.0085 | 101.81 | 61.2004 | 89.446 | 11.6812 | 106.4143 | 50.905
1.0085 | 101.81 | 61.0982 | 89.5482 | 11.6812 | 106.5165 | 50.905
1.0084 | 101.8353 | 61.2341 | 89.4207 | 11.6854 | 106.3932 | 50.9176
1.0088 | 101.8347 | 60.9214 | 89.7332 | 11.6803 | 106.7056 | 50.9173
1.0093 | 101.8341 | 60.7542 | 89.9002 | 11.6752 | 106.8725 | 50.917
1.009 | 101.8595 | 60.8203 | 89.8426 | 11.6811 | 106.8192 | 50.9298
1.0093 | 101.8341 | 61.1189 | 89.5355 | 11.6752 | 106.5078 | 50.917
1.0098 | 101.8584 | 61.0375 | 89.625 | 11.6718 | 106.6014 | 50.9292
1.0098 | 101.8583 | 60.9182 | 89.7443 | 11.671 | 106.7207 | 50.9292
1.0101 | 101.8831 | 60.9214 | 89.7493 | 11.6709 | 106.7298 | 50.9415
1.0098 | 101.8584 | 60.6938 | 89.9687 | 11.6718 | 106.9451 | 50.9292
1.0102 | 101.8829 | 60.9259 | 89.7448 | 11.6692 | 106.7252 | 50.9414
1.0106 | 101.9074 | 61.1706 | 89.5082 | 11.6675 | 106.4928 | 50.9537
1.0101 | 101.883 | 60.7771 | 89.8936 | 11.6701 | 106.8741 | 50.9415
1.0104 | 101.9076 | 60.7311 | 89.9478 | 11.6692 | 106.9324 | 50.9538
1.0109 | 101.9069 | 60.9673 | 89.7114 | 11.6633 | 106.6959 | 50.9535
1.0111 | 101.9317 | 60.7721 | 89.9148 | 11.6641 | 106.9035 | 50.9659
1.0111 | 101.9316 | 61.2053 | 89.4816 | 11.6633 | 106.4702 | 50.9658
1.0112 | 101.9315 | 61.4139 | 89.273 | 11.6624 | 106.2616 | 50.9658
1.0116 | 101.956 | 61.2543 | 89.4407 | 11.6599 | 106.4334 | 50.978
1.0119 | 101.9557 | 61.4027 | 89.2922 | 11.6573 | 106.2848 | 50.9778
1.0116 | 101.956 | 61.2313 | 89.4637 | 11.6599 | 106.4564 | 50.978
1.0119 | 101.9557 | 61.4737 | 89.2212 | 11.6573 | 106.2138 | 50.9778
1.0121 | 101.9803 | 61.3981 | 89.305 | 11.6564 | 106.3018 | 50.9902
1.0124 | 101.98 | 61.117 | 89.586 | 11.6539 | 106.5827 | 50.99
1.0121 | 101.9804 | 61.1013 | 89.6019 | 11.6573 | 106.5986 | 50.9902
1.0126 | 101.9797 | 61.2422 | 89.4607 | 11.6514 | 106.4574 | 50.9899
1.0129 | 102.0042 | 61.2922 | 89.4189 | 11.6497 | 106.4196 | 51.0021
1.013 | 102.0292 | 61.4027 | 89.3167 | 11.6513 | 106.3216 | 51.0146
1.0132 | 102.0039 | 61.1765 | 89.5345 | 11.6463 | 106.5351 | 51.0019
1.0131 | 102.0041 | 61.3101 | 89.401 | 11.648 | 106.4016 | 51.002
1.0134 | 102.0286 | 61.6316 | 89.0876 | 11.6463 | 106.0924 | 51.0143
1.0138 | 102.0531 | 61.5349 | 89.1925 | 11.6446 | 106.2014 | 51.0266
1.0134 | 102.0287 | 61.3761 | 89.3432 | 11.6471 | 106.3479 | 51.0143
1.0139 | 102.053 | 61.6428 | 89.0846 | 11.6437 | 106.0934 | 51.0265
1.0142 | 102.0525 | 61.6878 | 89.0394 | 11.6396 | 106.0482 | 51.0263
1.0142 | 102.0776 | 61.4656 | 89.27 | 11.6429 | 106.2829 | 51.0388
1.0143 | 102.0774 | 61.5264 | 89.2091 | 11.6412 | 106.222 | 51.0387
1.0147 | 102.077 | 61.0671 | 89.6683 | 11.637 | 106.6811 | 51.0385
1.0149 | 102.0767 | 60.9452 | 90.7901 | 11.6345 | 107.8028 | 51.0383
1.0152 | 102.1013 | 61.3006 | 89.4429 | 11.6336 | 106.4597 | 51.0506
1.0149 | 102.0767 | 61.1445 | 89.5908 | 11.6345 | 106.6035 | 51.0383
1.0151 | 102.0764 | 60.961 | 89.7742 | 11.632 | 106.7869 | 51.0382
1.0155 | 102.1258 | 61.3865 | 89.3651 | 11.6319 | 106.3861 | 51.0629
1.0155 | 102.1008 | 61.2462 | 89.4971 | 11.6295 | 106.5139 | 51.0504
1.0154 | 102.101 | 61.4396 | 89.3038 | 11.6311 | 106.3206 | 51.0505
1.0158 | 102.1254 | 61.2259 | 89.5256 | 11.6286 | 106.5465 | 51.0627
1.0163 | 102.1248 | 61.0397 | 89.7116 | 11.6236 | 106.7324 | 51.0624
1.0163 | 102.1499 | 61.2552 | 90.5045 | 11.626 | 107.5294 | 51.0749
1.0163 | 102.1498 | 61.0838 | 89.6758 | 11.6252 | 106.7008 | 51.0749
1.0165 | 102.1245 | 61.4323 | 89.3189 | 11.6202 | 106.3396 | 51.0622
1.0167 | 102.1493 | 61.2291 | 89.5304 | 11.621 | 106.5552 | 51.0746
1.017 | 102.1489 | 60.938 | 90.8213 | 11.6177 | 107.8461 | 51.0744
1.0167 | 102.1743 | 61.4247 | 89.3431 | 11.6235 | 106.3721 | 51.0871
1.0171 | 102.1737 | 61.3411 | 89.4265 | 11.6185 | 106.4555 | 51.0869
1.0175 | 102.1981 | 61.207 | 89.5687 | 11.616 | 106.6018 | 51.0991
1.0173 | 102.1985 | 60.9807 | 89.7952 | 11.6193 | 106.8283 | 51.0993
1.0175 | 102.1982 | 60.9245 | 89.8513 | 11.6168 | 106.8843 | 51.0991
1.0179 | 102.1976 | 61.0743 | 89.7013 | 11.6118 | 106.7342 | 51.0988
1.0181 | 102.1974 | 61.2417 | 89.5338 | 11.6093 | 106.5667 | 51.0987
1.0183 | 102.2221 | 61.1076 | 89.6761 | 11.6093 | 106.7131 | 51.111
1.0181 | 102.2225 | 61.2822 | 89.5017 | 11.6126 | 106.5387 | 51.1112
1.0185 | 102.2219 | 61.0865 | 89.6972 | 11.6076 | 106.7341 | 51.1109
1.0188 | 102.2465 | 61.2453 | 89.5466 | 11.6068 | 106.5877 | 51.1233
1.0187 | 102.2466 | 61.1697 | 89.6222 | 11.6076 | 106.6633 | 51.1233
1.0187 | 102.2716 | 61.194 | 89.6062 | 11.61 | 106.6515 | 51.1358
1.0191 | 102.271 | 61.4247 | 89.3753 | 11.6051 | 106.4205 | 51.1355
1.0194 | 102.2706 | 61.3371 | 89.4628 | 11.6017 | 106.5079 | 51.1353
1.0194 | 102.2957 | 61.2381 | 89.5702 | 11.6042 | 106.6194 | 51.1478
1.0196 | 102.2704 | 61.2646 | 89.5352 | 11.6001 | 106.5803 | 51.1352
1.0199 | 102.27 | 60.9951 | 89.8046 | 11.5959 | 106.8496 | 51.135
1.0201 | 102.2948 | 61.4512 | 89.3568 | 11.5967 | 106.4059 | 51.1474
1.0201 | 102.2947 | 61.2922 | 89.5157 | 11.5959 | 106.5648 | 51.1473
1.0201 | 102.2948 | 61.6739 | 89.1341 | 11.5967 | 106.1832 | 51.1474
1.0205 | 102.3192 | 61.2749 | 89.5412 | 11.5942 | 106.5944 | 51.1596
1.0209 | 102.3437 | 61.3155 | 89.5088 | 11.5925 | 106.5661 | 51.1719
1.0205 | 102.3192 | 61.2979 | 89.5182 | 11.5942 | 106.5714 | 51.1596
1.0209 | 102.3437 | 61.5511 | 89.2732 | 11.5925 | 106.3305 | 51.1719
1.0213 | 102.3431 | 61.6055 | 89.2186 | 11.5876 | 106.2758 | 51.1716
1.0214 | 102.3681 | 61.4242 | 89.4082 | 11.5892 | 106.4695 | 51.184
1.0216 | 102.3428 | 61.6307 | 89.1933 | 11.5843 | 106.2504 | 51.1714
1.0215 | 102.3679 | 61.4675 | 89.3648 | 11.5875 | 106.4261 | 51.1839
1.0219 | 102.3674 | 61.293 | 89.5392 | 11.5834 | 106.6004 | 51.1837
1.0222 | 102.3669 | 61.529 | 89.303 | 11.5793 | 106.3641 | 51.1834
1.0219 | 102.3674 | 61.4521 | 89.3801 | 11.5834 | 106.4413 | 51.1837
1.0221 | 102.3671 | 61.4747 | 89.3574 | 11.5809 | 106.4185 | 51.1835
1.0226 | 102.3914 | 61.3497 | 89.4905 | 11.5776 | 106.5557 | 51.1957
1.0227 | 102.3913 | 61.117 | 89.7231 | 11.5768 | 106.7884 | 51.1957
1.0227 | 102.4163 | 61.274 | 89.5745 | 11.5792 | 106.6439 | 51.2082
1.023 | 102.3909 | 61.4679 | 89.3721 | 11.5735 | 106.4373 | 51.1955
1.0233 | 102.3904 | 61.5619 | 89.2779 | 11.5694 | 106.343 | 51.1952
1.0235 | 102.4152 | 61.6442 | 89.2039 | 11.5693 | 106.2731 | 51.2076
1.0235 | 102.3902 | 61.4157 | 89.4241 | 11.5677 | 106.4891 | 51.1951
1.0235 | 102.3902 | 61.9325 | 88.9073 | 11.5677 | 105.9723 | 51.1951
1.0239 | 102.4397 | 61.8874 | 88.9689 | 11.5677 | 106.0421 | 51.2198
1.0242 | 102.4143 | 61.5816 | 89.2662 | 11.5619 | 106.3352 | 51.2071
1.0237 | 102.4149 | 61.5602 | 89.2878 | 11.5669 | 106.3569 | 51.2074
1.0242 | 102.4392 | 61.7967 | 89.0594 | 11.5635 | 106.1326 | 51.2196
1.0247 | 102.4386 | 61.8611 | 88.9948 | 11.5586 | 106.0679 | 51.2193
1.0247 | 102.4386 | 61.5961 | 89.2598 | 11.5586 | 106.3329 | 51.2193
1.0248 | 102.4384 | 61.4615 | 89.3943 | 11.557 | 106.4674 | 51.2192
1.0249 | 102.4383 | 62.0351 | 88.8207 | 11.5561 | 105.8938 | 51.2192
1.0252 | 102.4629 | 61.6083 | 89.2557 | 11.5553 | 106.3329 | 51.2315
1.0255 | 102.4624 | 61.4454 | 89.4184 | 11.5512 | 106.4955 | 51.2312
1.0251 | 102.463 | 61.6442 | 89.2198 | 11.5561 | 106.297 | 51.2315
1.0255 | 102.4624 | 61.6973 | 89.1665 | 11.5512 | 106.2436 | 51.2312
1.026 | 102.5118 | 61.521 | 89.3593 | 11.5503 | 106.4446 | 51.2559
1.0259 | 102.487 | 61.5354 | 89.3366 | 11.5495 | 106.4178 | 51.2435
1.026 | 102.5119 | 61.5755 | 89.3048 | 11.5511 | 106.3901 | 51.2559
1.0263 | 102.5114 | 61.7171 | 89.1631 | 11.547 | 106.2483 | 51.2557
1.0266 | 102.511 | 61.5552 | 89.3248 | 11.5438 | 106.41 | 51.2555
1.0269 | 102.5356 | 61.399 | 89.4892 | 11.5429 | 106.5785 | 51.2678
1.0268 | 102.5358 | 61.605 | 89.2833 | 11.5446 | 106.3726 | 51.2679
1.0268 | 102.5357 | 61.6721 | 89.2162 | 11.5437 | 106.3055 | 51.2679
1.0271 | 102.5353 | 61.7967 | 89.0914 | 11.5405 | 106.1807 | 51.2677
1.0273 | 102.5351 | 61.5124 | 89.3757 | 11.5388 | 106.4649 | 51.2676
1.0271 | 102.5354 | 61.4549 | 89.4333 | 11.5413 | 106.5225 | 51.2677
1.0276 | 102.5598 | 61.6784 | 89.2179 | 11.538 | 106.3112 | 51.2799
1.0281 | 102.5591 | 61.686 | 89.2101 | 11.5323 | 106.3032 | 51.2795
1.028 | 102.5592 | 61.6442 | 89.2519 | 11.5331 | 106.3451 | 51.2796
1.0281 | 102.584 | 62.0531 | 88.8513 | 11.5339 | 105.9486 | 51.292
1.0283 | 102.5588 | 61.6685 | 89.2275 | 11.5298 | 106.3206 | 51.2794
1.0285 | 102.5835 | 61.4139 | 89.4903 | 11.5298 | 106.5875 | 51.2917
1.0289 | 102.608 | 61.4759 | 89.4365 | 11.5281 | 106.5378 | 51.304
1.0285 | 102.5835 | 61.6015 | 89.3027 | 11.5298 | 106.3999 | 51.2917
1.029 | 102.6078 | 61.6883 | 89.224 | 11.5265 | 106.3253 | 51.3039
1.0294 | 102.6323 | 61.6316 | 89.2889 | 11.5249 | 106.3943 | 51.3162
1.0291 | 102.6327 | 61.4606 | 89.46 | 11.5281 | 106.5655 | 51.3164
1.0293 | 102.6324 | 61.3321 | 89.5884 | 11.5257 | 106.6938 | 51.3162
1.0297 | 102.632 | 61.2174 | 89.703 | 11.5216 | 106.8083 | 51.316
1.03 | 102.6565 | 61.0038 | 89.9247 | 11.5199 | 107.0341 | 51.3282
1.0302 | 102.6563 | 61.0802 | 89.8483 | 11.5183 | 106.9576 | 51.3281
1.0299 | 102.6316 | 61.1711 | 89.7491 | 11.5183 | 106.8544 | 51.3158
1.0302 | 102.6562 | 61.3451 | 89.5833 | 11.5175 | 106.6927 | 51.3281
1.0305 | 102.6808 | 61.1513 | 89.7853 | 11.5167 | 106.8988 | 51.3404
1.0306 | 102.6807 | 60.9142 | 90.0224 | 11.5158 | 107.1359 | 51.3404
1.0304 | 102.681 | 61.3731 | 89.5636 | 11.5183 | 106.6771 | 51.3405
1.031 | 102.6801 | 60.7911 | 90.1453 | 11.511 | 107.2587 | 51.3401
1.0314 | 102.7046 | 61.0644 | 89.8802 | 11.5093 | 106.9976 | 51.3523
1.0312 | 102.7048 | 60.8886 | 90.056 | 11.511 | 107.1735 | 51.3524
1.0315 | 102.7045 | 61.14 | 89.8045 | 11.5085 | 106.922 | 51.3523
1.0316 | 102.7043 | 61.2745 | 89.67 | 11.5069 | 106.7874 | 51.3522
1.0319 | 102.754 | 61.1022 | 89.8588 | 11.5085 | 106.9845 | 51.377
1.0322 | 102.7536 | 61.2804 | 89.6805 | 11.5052 | 106.8061 | 51.3768
1.0318 | 102.7291 | 61.2655 | 89.6872 | 11.5069 | 106.8087 | 51.3645
1.0323 | 102.7534 | 61.3262 | 89.6346 | 11.5036 | 106.7602 | 51.3767
1.0327 | 102.7779 | 61.0387 | 89.9303 | 11.502 | 107.06 | 51.389
1.0324 | 102.7783 | 61.0555 | 89.9136 | 11.5052 | 107.0434 | 51.3892
1.0326 | 102.778 | 61.3155 | 89.6535 | 11.5028 | 106.7832 | 51.389
1.0331 | 102.8023 | 61.2413 | 89.7358 | 11.4995 | 106.8696 | 51.4012
1.0333 | 102.802 | 61.0569 | 89.9201 | 11.4971 | 107.0538 | 51.401
1.0335 | 102.8269 | 61.3177 | 89.6676 | 11.4979 | 106.8054 | 51.4134
1.0333 | 102.8021 | 61.5444 | 89.4327 | 11.4979 | 106.5664 | 51.4011
1.0336 | 102.8267 | 61.2922 | 89.6931 | 11.4963 | 106.8308 | 51.4133
1.034 | 102.8512 | 61.3645 | 89.6289 | 11.4946 | 106.7708 | 51.4256
1.0338 | 102.8514 | 61.2535 | 89.74 | 11.4963 | 106.8819 | 51.4257
1.0337 | 102.8516 | 61.4584 | 89.5352 | 11.4979 | 106.6771 | 51.4258
1.0343 | 102.8757 | 61.6487 | 89.3529 | 11.493 | 106.4989 | 51.4379
1.0347 | 102.8752 | 61.7103 | 89.2911 | 11.489 | 106.437 | 51.4376
1.0345 | 102.9254 | 61.6721 | 89.3461 | 11.4954 | 106.5003 | 51.4627
1.0348 | 102.9001 | 61.7589 | 89.2508 | 11.4906 | 106.4009 | 51.4501
1.0351 | 102.8996 | 61.4206 | 89.589 | 11.4865 | 106.7389 | 51.4498
1.0353 | 102.9245 | 61.3981 | 89.6198 | 11.4873 | 106.7738 | 51.4622
1.0355 | 102.9242 | 61.3259 | 89.6919 | 11.4849 | 106.8459 | 51.4621
1.0353 | 102.9494 | 61.6794 | 89.3468 | 11.4889 | 106.505 | 51.4747
1.0357 | 102.9489 | 61.248 | 89.778 | 11.4849 | 106.9361 | 51.4744
1.0361 | 102.9734 | 61.2584 | 89.7758 | 11.4833 | 106.938 | 51.4867
1.0357 | 102.9489 | 61.3819 | 89.6441 | 11.4849 | 106.8022 | 51.4744
1.036 | 102.9735 | 61.1395 | 89.8947 | 11.4841 | 107.0569 | 51.4867
1.0365 | 102.9728 | 61.4697 | 89.5643 | 11.4784 | 106.7264 | 51.4864
1.0366 | 102.9726 | 61.5318 | 89.5021 | 11.4768 | 106.6642 | 51.4863
1.0369 | 102.9973 | 61.1112 | 89.9309 | 11.4768 | 107.0972 | 51.4987
1.0366 | 102.9976 | 60.8014 | 90.2408 | 11.4792 | 107.4071 | 51.4988
1.0371 | 102.9969 | 60.7217 | 90.3203 | 11.4736 | 107.4865 | 51.4985
1.0374 | 103.0216 | 60.8743 | 90.1759 | 11.4727 | 107.3462 | 51.5108
1.0371 | 102.9969 | 61.1926 | 89.8494 | 11.4736 | 107.0156 | 51.4985
1.0374 | 102.9966 | 61.2188 | 89.8231 | 11.4711 | 106.9892 | 51.4983
1.0377 | 103.0212 | 61.436 | 89.6141 | 11.4695 | 106.7843 | 51.5106
1.0379 | 103.021 | 61.3923 | 89.6577 | 11.4679 | 106.8279 | 51.5105
1.0378 | 103.0211 | 61.167 | 89.8831 | 11.4687 | 107.0532 | 51.5105
1.0382 | 103.0455 | 61.1148 | 89.9434 | 11.4663 | 107.1176 | 51.5227
1.0386 | 103.045 | 61.0802 | 89.9778 | 11.4623 | 107.152 | 51.5225
1.0387 | 103.0698 | 61.4144 | 89.6519 | 11.4631 | 106.8302 | 51.5349
1.0387 | 103.0448 | 61.2592 | 89.7988 | 11.4607 | 106.9729 | 51.5224
1.0387 | 103.0449 | 61.2012 | 89.8568 | 11.4615 | 107.0309 | 51.5224
1.0391 | 103.0693 | 61.0968 | 89.9693 | 11.4591 | 107.1476 | 51.5347
1.0394 | 103.0689 | 61.3375 | 89.7285 | 11.4558 | 106.9067 | 51.5345
1.0389 | 103.0696 | 61.3649 | 89.7013 | 11.4615 | 106.8796 | 51.5348
1.0395 | 103.0687 | 61.3887 | 89.6772 | 11.4542 | 106.8554 | 51.5344
1.04 | 103.0931 | 61.4134 | 89.6607 | 11.4518 | 106.8429 | 51.5466
1.0399 | 103.1183 | 60.9483 | 90.1342 | 11.455 | 107.3205 | 51.5591
1.0401 | 103.118 | 61.3977 | 89.6847 | 11.4526 | 106.871 | 51.559
1.0401 | 103.0929 | 61.503 | 89.571 | 11.4502 | 106.7532 | 51.5465
1.0405 | 103.1175 | 61.0918 | 89.9904 | 11.4486 | 107.1766 | 51.5587
1.0407 | 103.1421 | 61.3592 | 89.7312 | 11.4478 | 106.9215 | 51.571
1.0404 | 103.1176 | 61.3451 | 89.7371 | 11.4494 | 106.9234 | 51.5588
1.0408 | 103.142 | 61.6163 | 89.4741 | 11.447 | 106.6644 | 51.571
1.0412 | 103.1664 | 61.3429 | 89.7556 | 11.4446 | 106.95 | 51.5832
1.041 | 103.1417 | 61.2313 | 89.859 | 11.4446 | 107.0492 | 51.5708
1.041 | 103.1417 | 61.466 | 89.6243 | 11.4446 | 106.8145 | 51.5708
1.0416 | 103.1659 | 61.5071 | 89.5912 | 11.4406 | 106.7856 | 51.583
1.0418 | 103.1656 | 61.3667 | 89.7315 | 11.4382 | 106.9258 | 51.5828
1.042 | 103.1653 | 61.4629 | 89.6352 | 11.4358 | 106.8295 | 51.5827
1.0419 | 103.1405 | 61.261 | 89.8289 | 11.435 | 107.019 | 51.5703
1.042 | 103.1653 | 61.7572 | 89.3409 | 11.4358 | 106.5352 | 51.5827
1.0424 | 103.1898 | 61.6973 | 89.409 | 11.4342 | 106.6073 | 51.5949
1.0425 | 103.1896 | 61.475 | 89.6312 | 11.4326 | 106.8295 | 51.5948
1.0423 | 103.1899 | 61.2822 | 89.8241 | 11.435 | 107.0225 | 51.595
1.0428 | 103.1892 | 61.9311 | 89.175 | 11.4294 | 106.3732 | 51.5946
1.0433 | 103.2137 | 61.3931 | 89.7212 | 11.427 | 106.9234 | 51.6068
1.043 | 103.239 | 61.6352 | 89.4875 | 11.4318 | 106.694 | 51.6195
1.0433 | 103.2387 | 61.5552 | 89.5674 | 11.4294 | 106.7738 | 51.6193
1.0436 | 103.2382 | 61.6843 | 89.4381 | 11.4254 | 106.6445 | 51.6191
1.0438 | 103.238 | 61.4355 | 89.6869 | 11.4238 | 106.8932 | 51.619
1.0441 | 103.2626 | 61.1296 | 90.001 | 11.423 | 107.2114 | 51.6313
1.0437 | 103.2381 | 61.2566 | 89.8658 | 11.4246 | 107.0721 | 51.619
1.0441 | 103.2625 | 61.3366 | 89.7939 | 11.4222 | 107.0044 | 51.6313
1.0445 | 103.287 | 61.4193 | 89.7194 | 11.4206 | 106.9339 | 51.6435
1.0442 | 103.2624 | 61.3236 | 89.8069 | 11.4214 | 107.0173 | 51.6312
1.0444 | 103.2871 | 61.2597 | 89.879 | 11.4214 | 107.0936 | 51.6436
1.0449 | 103.2864 | 61.1256 | 90.0129 | 11.4158 | 107.2273 | 51.6432
1.0451 | 103.3112 | 61.2273 | 89.9195 | 11.4166 | 107.138 | 51.6556
1.0452 | 103.3361 | 61.6659 | 89.4892 | 11.4175 | 106.7118 | 51.668
1.0451 | 103.3111 | 61.4953 | 89.6514 | 11.4159 | 106.87 | 51.6556
1.0456 | 103.3105 | 61.7311 | 89.4154 | 11.4111 | 106.6339 | 51.6553
1.0458 | 103.3353 | 61.6087 | 89.5461 | 11.4111 | 106.7686 | 51.6676
1.0456 | 103.3355 | 61.6447 | 89.5102 | 11.4127 | 106.7327 | 51.6677
1.0458 | 103.3353 | 61.6744 | 89.4804 | 11.4111 | 106.7029 | 51.6676
1.0461 | 103.3599 | 61.5705 | 89.5925 | 11.4103 | 106.8191 | 51.6799
1.0464 | 103.3594 | 61.8413 | 89.3215 | 11.4063 | 106.5481 | 51.6797
1.0461 | 103.3348 | 61.6834 | 89.4712 | 11.4071 | 106.6937 | 51.6674
1.0466 | 103.3591 | 61.5583 | 89.6044 | 11.4039 | 106.8309 | 51.6795
1.047 | 103.3586 | 61.3357 | 89.8269 | 11.4 | 107.0533 | 51.6793
1.0471 | 103.3835 | 61.7473 | 89.4236 | 11.4016 | 106.6542 | 51.6918
1.0473 | 103.3832 | 61.5538 | 89.617 | 11.3992 | 106.8475 | 51.6916
1.047 | 103.3586 | 61.7099 | 89.4527 | 11.4 | 106.6791 | 51.6793
1.0474 | 103.383 | 62.0373 | 89.1334 | 11.3976 | 106.3639 | 51.6915
1.0478 | 103.3825 | 61.5281 | 89.6424 | 11.3936 | 106.8729 | 51.6913
1.0474 | 103.3831 | 61.1877 | 89.983 | 11.3984 | 107.2136 | 51.6916
1.0478 | 103.4075 | 61.4112 | 89.7677 | 11.396 | 107.0023 | 51.7038
1.0482 | 103.4069 | 61.4998 | 89.6789 | 11.3913 | 106.9134 | 51.7035
1.0482 | 103.4319 | 61.4795 | 89.7075 | 11.3936 | 106.9462 | 51.716
1.0485 | 103.4317 | 61.3731 | 89.8138 | 11.3913 | 107.0524 | 51.7158
1.0487 | 103.4314 | 61.4634 | 89.7234 | 11.3889 | 106.962 | 51.7157
1.049 | 103.431 | 61.8021 | 89.3846 | 11.3857 | 106.6231 | 51.7155
1.0492 | 103.4557 | 61.4197 | 89.7752 | 11.3857 | 107.0178 | 51.7278
1.049 | 103.4309 | 61.7518 | 89.4349 | 11.3849 | 106.6733 | 51.7154
1.0494 | 103.4554 | 61.879 | 89.3158 | 11.3834 | 106.5584 | 51.7277
1.0497 | 103.48 | 61.7868 | 89.4162 | 11.3826 | 106.6629 | 51.74
1.0497 | 103.455 | 61.8606 | 89.3341 | 11.3802 | 106.5766 | 51.7275
1.0495 | 103.4552 | 61.5722 | 89.6226 | 11.3818 | 106.8651 | 51.7276
1.05 | 103.4796 | 61.4899 | 89.713 | 11.3794 | 106.9596 | 51.7398
1.0504 | 103.479 | 61.334 | 89.8687 | 11.3747 | 107.1152 | 51.7395
1.0503 | 103.5041 | 61.2831 | 89.928 | 11.3779 | 107.1787 | 51.7521
1.0504 | 103.479 | 61.799 | 89.4037 | 11.3747 | 106.6502 | 51.7395
1.0507 | 103.5036 | 61.4773 | 89.7336 | 11.3739 | 106.9842 | 51.7518
1.0509 | 103.5283 | 61.449 | 89.7701 | 11.3739 | 107.0249 | 51.7642
1.0512 | 103.5279 | 61.4634 | 89.7556 | 11.3708 | 107.0103 | 51.764
1.0508 | 103.5285 | 61.7338 | 89.4854 | 11.3755 | 106.7402 | 51.7643
1.0513 | 103.5278 | 61.6001 | 89.6189 | 11.37 | 106.8735 | 51.7639
1.0518 | 103.5522 | 61.5597 | 89.6674 | 11.3668 | 106.9261 | 51.7761
1.0514 | 103.5526 | 61.6249 | 89.6023 | 11.3708 | 106.8611 | 51.7763
1.0517 | 103.5522 | 61.5614 | 89.6657 | 11.3676 | 106.9244 | 51.7761
1.0522 | 103.5766 | 61.4382 | 89.797 | 11.3645 | 107.0598 | 51.7883
1.0523 | 103.5765 | 61.5174 | 89.7178 | 11.3637 | 106.9805 | 51.7882
1.0526 | 103.576 | 61.8058 | 89.4292 | 11.3598 | 106.6919 | 51.788
1.0522 | 103.5766 | 61.6194 | 89.6158 | 11.3645 | 106.8786 | 51.7883
1.0526 | 103.576 | 61.5956 | 89.6394 | 11.3598 | 106.9021 | 51.788
1.053 | 103.6005 | 61.8543 | 89.3889 | 11.3582 | 106.6556 | 51.8002
1.0528 | 103.6007 | 61.4504 | 89.7929 | 11.3598 | 107.0596 | 51.8003
1.0528 | 103.6007 | 61.9186 | 89.3247 | 11.3598 | 106.5914 | 51.8003
1.0533 | 103.625 | 61.8965 | 89.3549 | 11.3567 | 106.6257 | 51.8125
1.0536 | 103.6246 | 62.1227 | 89.1285 | 11.3535 | 106.3993 | 51.8123
1.0536 | 103.6247 | 62.2483 | 89.003 | 11.3543 | 106.2738 | 51.8124
1.0538 | 103.6244 | 62.4053 | 88.8459 | 11.3519 | 106.1166 | 51.8122
1.0541 | 103.6239 | 62.2447 | 89.0063 | 11.348 | 106.277 | 51.812
1.0542 | 103.6488 | 62.0599 | 89.1994 | 11.3496 | 106.4742 | 51.8244
1.0544 | 103.6486 | 62.1022 | 90.157 | 11.348 | 107.4318 | 51.8243
1.0542 | 103.6488 | 62.1894 | 89.0699 | 11.3496 | 106.3447 | 51.8244
1.0546 | 103.6732 | 61.7329 | 89.5345 | 11.3473 | 106.8134 | 51.8366
1.055 | 103.6727 | 61.7292 | 89.5381 | 11.3434 | 106.8169 | 51.8364
1.0546 | 103.6733 | 61.9006 | 89.3669 | 11.3481 | 106.6458 | 51.8367
1.0551 | 103.6977 | 61.9091 | 89.3665 | 11.3449 | 106.6494 | 51.8488
1.0555 | 103.6971 | 62.0755 | 89.1999 | 11.3402 | 106.4827 | 51.8485
1.0555 | 103.7221 | 62.1515 | 89.1322 | 11.3426 | 106.4192 | 51.861
1.0557 | 103.6968 | 61.9919 | 89.2834 | 11.3379 | 106.5662 | 51.8484
1.0557 | 103.6968 | 61.964 | 89.3113 | 11.3379 | 106.5941 | 51.8484
1.0561 | 103.7213 | 61.9253 | 89.3582 | 11.3363 | 106.645 | 51.8606
1.0564 | 103.7459 | 62.2902 | 89.0015 | 11.3356 | 106.2924 | 51.8729
1.056 | 103.7214 | 61.991 | 89.2925 | 11.3371 | 106.5794 | 51.8607
1.0564 | 103.7459 | 62.2803 | 89.0114 | 11.3356 | 106.3023 | 51.8729
1.0568 | 103.7703 | 62.2137 | 89.0861 | 11.3333 | 106.3811 | 51.8851
1.0568 | 103.7703 | 62.0387 | 89.2611 | 11.3333 | 106.5561 | 51.8851
1.0567 | 103.7705 | 62.4128 | 88.8871 | 11.3348 | 106.1821 | 51.8852
1.0572 | 103.7698 | 61.969 | 89.3306 | 11.3293 | 106.6256 | 51.8849
1.0575 | 103.7694 | 62.0422 | 89.2573 | 11.3262 | 106.5522 | 51.8847
1.0577 | 103.7941 | 62.1791 | 89.1286 | 11.3262 | 106.4277 | 51.8971
1.0576 | 103.7942 | 61.6803 | 89.6275 | 11.327 | 106.9265 | 51.8971
1.0575 | 103.7944 | 61.6087 | 89.6991 | 11.3286 | 106.9982 | 51.8972
1.0579 | 103.7938 | 61.7086 | 89.599 | 11.3239 | 106.898 | 51.8969
1.0582 | 103.7934 | 61.732 | 89.5755 | 11.3208 | 106.8744 | 51.8967
1.0578 | 103.8189 | 61.4445 | 89.8715 | 11.327 | 107.1747 | 51.9095
1.0582 | 103.8183 | 61.7828 | 89.533 | 11.3224 | 106.8361 | 51.9092
1.0588 | 103.8425 | 61.8156 | 89.5083 | 11.3185 | 106.8154 | 51.9213
1.0587 | 103.8427 | 61.7234 | 89.6005 | 11.32 | 106.9077 | 51.9214
1.0589 | 103.8424 | 61.6442 | 89.6796 | 11.3177 | 106.9867 | 51.9212
1.0591 | 103.8672 | 61.7221 | 89.61 | 11.3177 | 106.9212 | 51.9336
1.0594 | 103.8668 | 61.6357 | 89.6963 | 11.3146 | 107.0074 | 51.9334
1.0597 | 103.8664 | 61.6631 | 89.6687 | 11.3115 | 106.9798 | 51.9332
1.0593 | 103.8669 | 61.6991 | 89.6329 | 11.3154 | 106.944 | 51.9334
1.0598 | 103.8663 | 61.7284 | 89.6034 | 11.3107 | 106.9144 | 51.9331
1.06 | 103.8909 | 61.8616 | 89.4784 | 11.31 | 106.7935 | 51.9454
1.06 | 103.8659 | 61.9743 | 89.3574 | 11.3076 | 106.6683 | 51.9329
1.06 | 103.891 | 62.0117 | 89.3283 | 11.3108 | 106.6435 | 51.9455
1.0604 | 103.8904 | 61.8713 | 89.4685 | 11.3061 | 106.7836 | 51.9452
1.0607 | 103.915 | 61.7721 | 89.5759 | 11.3053 | 106.8951 | 51.9575
1.0609 | 103.9397 | 61.9483 | 89.408 | 11.3054 | 106.7312 | 51.9698
1.0608 | 103.9148 | 61.982 | 89.366 | 11.3038 | 106.6851 | 51.9574
1.061 | 103.9146 | 62.2775 | 89.0704 | 11.3022 | 106.3895 | 51.9573
1.0612 | 103.9393 | 61.9792 | 89.3769 | 11.3023 | 106.7002 | 51.9697
1.0613 | 103.9391 | 61.6874 | 89.6687 | 11.3007 | 106.9919 | 51.9696
1.0612 | 103.9393 | 61.7729 | 89.5832 | 11.3023 | 106.9065 | 51.9697
1.0616 | 103.9387 | 61.9595 | 89.3964 | 11.2976 | 106.7196 | 51.9694
1.0621 | 103.963 | 61.9221 | 89.4419 | 11.2945 | 106.7691 | 51.9815
1.0618 | 103.9384 | 62.197 | 89.1588 | 11.2953 | 106.4819 | 51.9692
1.0621 | 103.963 | 62.1435 | 89.2205 | 11.2945 | 106.5477 | 51.9815
1.0625 | 103.9625 | 61.9761 | 89.3878 | 11.2906 | 106.7149 | 51.9813
1.0627 | 103.9872 | 61.8337 | 89.5384 | 11.2907 | 106.8696 | 51.9936
1.063 | 103.9868 | 62.201 | 89.171 | 11.2876 | 106.5021 | 51.9934
1.0626 | 103.9623 | 62.1561 | 89.2077 | 11.2891 | 106.5348 | 51.9812
1.0631 | 104.0117 | 62.1071 | 89.2732 | 11.2892 | 106.6085 | 52.0059
1.0634 | 104.0112 | 62.1588 | 89.2213 | 11.2853 | 106.5565 | 52.0056
1.0631 | 103.9867 | 61.9464 | 89.4255 | 11.2868 | 106.7567 | 51.9934
1.0633 | 104.0114 | 61.642 | 89.7382 | 11.2868 | 107.0734 | 52.0057
1.0638 | 104.0358 | 61.5542 | 89.8341 | 11.2838 | 107.1734 | 52.0179
1.064 | 104.0355 | 61.7761 | 89.6121 | 11.2815 | 106.9513 | 52.0177
1.0642 | 104.0353 | 61.9879 | 89.4002 | 11.2799 | 106.7394 | 52.0176
1.0642 | 104.0353 | 61.647 | 89.7411 | 11.2799 | 107.0803 | 52.0176
1.0645 | 104.0348 | 61.9365 | 89.4515 | 11.276 | 106.7906 | 52.0174
1.0647 | 104.0596 | 62.0306 | 89.3656 | 11.2768 | 106.7089 | 52.0298
1.0647 | 104.0596 | 61.8687 | 89.5275 | 11.2768 | 106.8708 | 52.0298
1.0647 | 104.0596 | 61.7999 | 89.5963 | 11.2768 | 106.9396 | 52.0298
1.0651 | 104.084 | 62.0139 | 89.3905 | 11.2746 | 106.7378 | 52.042
1.0654 | 104.0835 | 61.6744 | 89.7298 | 11.2707 | 107.077 | 52.0417
1.0651 | 104.084 | 62.1552 | 89.2492 | 11.2746 | 106.5965 | 52.042
1.0655 | 104.0834 | 61.9065 | 89.4977 | 11.2699 | 106.8449 | 52.0417
1.0659 | 104.1079 | 61.5215 | 89.8908 | 11.2684 | 107.2421 | 52.0539
1.066 | 104.1077 | 61.5925 | 89.8198 | 11.2669 | 107.171 | 52.0538
1.0662 | 104.1074 | 61.7621 | 89.6501 | 11.2646 | 107.0013 | 52.0537
1.066 | 104.1077 | 61.9662 | 89.4461 | 11.2669 | 106.7973 | 52.0538
1.0664 | 104.1322 | 61.4598 | 89.9606 | 11.2654 | 107.316 | 52.0661
1.0667 | 104.1317 | 61.7194 | 89.7009 | 11.2615 | 107.0562 | 52.0659
1.0664 | 104.1322 | 61.8111 | 89.6093 | 11.2654 | 106.9647 | 52.0661
1.0667 | 104.1317 | 61.8866 | 89.5337 | 11.2615 | 106.889 | 52.0659
1.0672 | 104.156 | 61.6267 | 89.8017 | 11.2585 | 107.161 | 52.078
1.0672 | 104.156 | 61.6883 | 89.7401 | 11.2585 | 107.0994 | 52.078
1.0674 | 104.1558 | 61.915 | 89.5133 | 11.2569 | 106.8726 | 52.0779
1.0675 | 104.1556 | 61.8377 | 89.5905 | 11.2554 | 106.9498 | 52.0778
1.0679 | 104.1801 | 62.1952 | 89.2412 | 11.2539 | 106.6046 | 52.0901
1.0682 | 104.2047 | 61.8521 | 89.5925 | 11.2532 | 106.96 | 52.1024
1.068 | 104.1799 | 61.7801 | 89.6562 | 11.2524 | 107.0196 | 52.09
1.0683 | 104.1796 | 62.0887 | 89.3475 | 11.2501 | 106.7108 | 52.0898
1.0685 | 104.2043 | 61.6555 | 89.789 | 11.2501 | 107.1564 | 52.1022
1.0687 | 104.204 | 61.6222 | 89.8222 | 11.2478 | 107.1895 | 52.102
1.0684 | 104.2044 | 61.6487 | 89.7958 | 11.2509 | 107.1632 | 52.1022
1.0689 | 104.2037 | 61.9523 | 89.492 | 11.2455 | 106.8593 | 52.1019
1.0693 | 104.2282 | 61.8678 | 89.5846 | 11.244 | 106.956 | 52.1141
1.0693 | 104.2532 | 61.6766 | 89.7842 | 11.2456 | 107.1597 | 52.1266
1.0695 | 104.2279 | 61.7037 | 89.7486 | 11.2417 | 107.12 | 52.114
1.0695 | 104.2279 | 61.8426 | 89.6097 | 11.2417 | 106.9811 | 52.114
1.0698 | 104.2526 | 61.9172 | 89.5434 | 11.241 | 106.9188 | 52.1263
1.0701 | 104.2522 | 61.7917 | 89.6687 | 11.2379 | 107.0441 | 52.1261
1.0697 | 104.2527 | 62.0522 | 89.4084 | 11.2417 | 106.7838 | 52.1263
1.0702 | 104.252 | 62.1183 | 89.3421 | 11.2364 | 106.7174 | 52.126
1.0706 | 104.2765 | 61.7895 | 89.679 | 11.2349 | 107.0584 | 52.1382
1.0704 | 104.3017 | 62.3782 | 89.0987 | 11.2388 | 106.4823 | 52.1508
1.0706 | 104.3015 | 62.2317 | 89.2452 | 11.2372 | 106.6287 | 52.1507
1.071 | 104.3009 | 62.1034 | 89.3733 | 11.2326 | 106.7567 | 52.1504
1.0712 | 104.3506 | 62.2964 | 89.1968 | 11.235 | 106.5886 | 52.1753
1.0715 | 104.3502 | 62.0508 | 89.4423 | 11.232 | 106.834 | 52.1751
1.0713 | 104.3505 | 62.3334 | 89.1598 | 11.2342 | 106.5515 | 52.1752
1.0716 | 104.3751 | 62.0967 | 89.4047 | 11.2335 | 106.8005 | 52.1875
1.0719 | 104.3747 | 62.3791 | 89.1222 | 11.2305 | 106.5179 | 52.1873
1.0718 | 104.3748 | 62.2794 | 89.2219 | 11.2312 | 106.6177 | 52.1874
1.0716 | 104.375 | 62.2861 | 89.2153 | 11.2328 | 106.6111 | 52.1875
1.0723 | 104.3991 | 62.1902 | 89.3192 | 11.2282 | 106.7191 | 52.1996
1.0726 | 104.4237 | 62.2232 | 89.2944 | 11.2275 | 106.6984 | 52.2119
1.0724 | 104.4239 | 62.05 | 89.4677 | 11.229 | 106.8717 | 52.212
1.0727 | 104.4486 | 61.9847 | 89.5412 | 11.2291 | 106.9493 | 52.2243
1.073 | 104.4231 | 61.8053 | 89.7121 | 11.2229 | 107.116 | 52.2116
1.0732 | 104.4728 | 61.9018 | 89.6322 | 11.2253 | 107.0443 | 52.2364
1.0734 | 104.4725 | 61.7027 | 89.8312 | 11.223 | 107.2433 | 52.2363
1.0731 | 104.473 | 61.7558 | 90.7782 | 11.2268 | 108.1904 | 52.2365
1.0736 | 104.4973 | 61.2894 | 90.2527 | 11.2238 | 107.669 | 52.2487
1.0739 | 104.4968 | 61.7886 | 89.7534 | 11.22 | 107.1695 | 52.2484
1.0735 | 104.4974 | 61.7108 | 89.8314 | 11.2246 | 107.2476 | 52.2487
1.0738 | 104.497 | 62.0976 | 89.4444 | 11.2215 | 106.8606 | 52.2485
1.0745 | 104.5211 | 61.7914 | 89.7587 | 11.217 | 107.1789 | 52.2606
1.0745 | 104.521 | 62.013 | 89.537 | 11.2162 | 106.9572 | 52.2605
1.0747 | 104.5457 | 61.9303 | 89.628 | 11.2163 | 107.0523 | 52.2729
1.0745 | 104.521 | 62.1196 | 89.4304 | 11.2162 | 106.8506 | 52.2605
1.0749 | 104.5205 | 61.9258 | 89.6241 | 11.2124 | 107.0442 | 52.2603
1.0752 | 104.545 | 62.0229 | 89.5351 | 11.211 | 106.9593 | 52.2725
1.075 | 104.5453 | 61.6973 | 89.8608 | 11.2132 | 107.2851 | 52.2727
1.075 | 104.5453 | 61.8165 | 89.7416 | 11.2132 | 107.1659 | 52.2727
1.0756 | 104.5695 | 61.4863 | 90.0799 | 11.2095 | 107.5082 | 52.2848
1.0758 | 104.5692 | 61.6869 | 89.8792 | 11.2072 | 107.3074 | 52.2846
1.0756 | 104.5946 | 61.8785 | 89.6961 | 11.2118 | 107.1285 | 52.2973
1.076 | 104.594 | 62.0575 | 89.5169 | 11.2072 | 106.9492 | 52.297
1.0765 | 104.5934 | 61.6095 | 89.9647 | 11.2027 | 107.3969 | 52.2967
1.0765 | 104.6183 | 61.5255 | 90.057 | 11.2043 | 107.4933 | 52.3091
1.0768 | 104.618 | 61.9032 | 89.6792 | 11.202 | 107.1155 | 52.309
1.0765 | 104.6184 | 61.7995 | 89.783 | 11.205 | 107.2194 | 52.3092
1.0769 | 104.6178 | 61.705 | 89.8773 | 11.2005 | 107.3136 | 52.3089
1.0771 | 104.6425 | 61.8682 | 89.7223 | 11.2005 | 107.1627 | 52.3212
1.0767 | 104.6181 | 62.0229 | 89.5595 | 11.2027 | 106.9958 | 52.309
1.0772 | 104.6424 | 62.0094 | 90.5811 | 11.1997 | 108.0215 | 52.3212
1.0777 | 104.6667 | 61.8138 | 89.7848 | 11.1968 | 107.2292 | 52.3333
1.0776 | 104.6668 | 61.9608 | 89.6378 | 11.1975 | 107.0823 | 52.3334
1.0778 | 104.6915 | 62.1836 | 90.4233 | 11.1976 | 107.8718 | 52.3457
1.0779 | 104.6664 | 62.0212 | 89.5773 | 11.1945 | 107.0217 | 52.3332
1.0782 | 104.691 | 61.8224 | 89.7843 | 11.1938 | 107.2328 | 52.3455
1.0785 | 104.7156 | 62.461 | 89.1539 | 11.1931 | 106.6065 | 52.3578
1.0783 | 104.7159 | 62.147 | 89.468 | 11.1953 | 106.9206 | 52.3579
1.0787 | 104.7403 | 62.578 | 89.0451 | 11.1931 | 106.5018 | 52.3701
1.0789 | 104.74 | 61.9657 | 89.6573 | 11.1908 | 107.114 | 52.37
1.0788 | 104.7402 | 62.0431 | 89.58 | 11.1924 | 107.0367 | 52.3701
1.0787 | 104.7403 | 62.4637 | 89.1594 | 11.1931 | 106.6161 | 52.3701
1.0793 | 104.7395 | 62.0306 | 89.5923 | 11.1871 | 107.0488 | 52.3697
1.0795 | 104.7642 | 62.1588 | 89.4723 | 11.1871 | 106.933 | 52.3821
1.0796 | 104.7891 | 62.4259 | 89.2135 | 11.1887 | 106.6783 | 52.3945
1.0796 | 104.7641 | 62.4003 | 89.2308 | 11.1864 | 106.6914 | 52.382
1.0799 | 104.7637 | 62.0986 | 89.5323 | 11.1833 | 106.9929 | 52.3818
1.0801 | 104.7884 | 62.5343 | 89.1049 | 11.1834 | 106.5696 | 52.3942
1.0803 | 104.7881 | 62.2218 | 89.4173 | 11.1811 | 106.8819 | 52.394
1.08 | 104.7885 | 62.6557 | 88.9835 | 11.1841 | 106.4482 | 52.3942
1.0806 | 104.8127 | 62.2988 | 89.3485 | 11.1804 | 106.8172 | 52.4063
1.0809 | 104.8122 | 62.1444 | 89.5027 | 11.1767 | 106.9714 | 52.4061
1.0806 | 104.8127 | 62.3405 | 89.3068 | 11.1804 | 106.7755 | 52.4063
1.0809 | 104.8373 | 62.3589 | 89.2966 | 11.1797 | 106.7694 | 52.4186
1.0813 | 104.8117 | 62.2789 | 89.368 | 11.1729 | 106.8366 | 52.4058
1.0815 | 104.8364 | 62.0661 | 89.5891 | 11.1729 | 107.0618 | 52.4182
1.0818 | 104.861 | 62.0697 | 89.5937 | 11.1722 | 107.0705 | 52.4305
1.0814 | 104.8365 | 62.1282 | 89.527 | 11.1737 | 106.9997 | 52.4182
1.0818 | 104.861 | 62.1092 | 89.5542 | 11.1722 | 107.031 | 52.4305
1.0821 | 104.8856 | 62.1322 | 89.5394 | 11.1715 | 107.0203 | 52.4428
1.0818 | 104.861 | 62.2497 | 89.4137 | 11.1722 | 106.8905 | 52.4305
1.0819 | 104.8858 | 62.1911 | 89.4805 | 11.173 | 106.9615 | 52.4429
1.0826 | 104.8849 | 62.2218 | 89.4495 | 11.1663 | 106.9303 | 52.4424
1.0827 | 104.8847 | 62.4169 | 89.2544 | 11.1648 | 106.7351 | 52.4423
1.0827 | 104.9098 | 62.3523 | 90.3273 | 11.1678 | 107.8123 | 52.4549
1.083 | 104.9094 | 62.0899 | 89.5896 | 11.1648 | 107.0745 | 52.4547
1.0833 | 104.9089 | 62.1561 | 89.5232 | 11.1611 | 107.008 | 52.4544
1.0835 | 104.9336 | 62.157 | 89.5306 | 11.1611 | 107.0195 | 52.4668
1.0836 | 104.9085 | 62.4632 | 89.216 | 11.158 | 106.7007 | 52.4542
1.0835 | 104.9336 | 62.1871 | 89.5005 | 11.1611 | 106.9894 | 52.4668
1.0837 | 104.9333 | 62.1935 | 89.494 | 11.1589 | 106.9829 | 52.4667
1.0841 | 104.9578 | 62.474 | 89.2216 | 11.1574 | 106.7146 | 52.4789
1.0836 | 104.9335 | 61.7818 | 89.9057 | 11.1604 | 107.3947 | 52.4668
1.0841 | 104.9578 | 62.1592 | 89.5364 | 11.1574 | 107.0294 | 52.4789
1.0846 | 104.9571 | 62.4358 | 89.2596 | 11.1522 | 106.7525 | 52.4786
1.0846 | 104.9821 | 62.1939 | 89.5098 | 11.1545 | 107.0069 | 52.4911
1.0848 | 104.9818 | 62.0472 | 89.6564 | 11.1522 | 107.1534 | 52.4909
1.0848 | 104.9569 | 62.3608 | 89.3345 | 11.1507 | 106.8274 | 52.4785
1.0851 | 104.9814 | 62.4308 | 89.2727 | 11.1492 | 106.7696 | 52.4907
1.0855 | 105.0059 | 62.2897 | 89.422 | 11.1478 | 106.923 | 52.503
1.0851 | 104.9814 | 62.4862 | 89.2173 | 11.1492 | 106.7142 | 52.4907
1.0857 | 105.0306 | 62.0809 | 89.639 | 11.1478 | 107.1441 | 52.5153
1.0859 | 105.0303 | 62.5123 | 89.2075 | 11.1456 | 106.7126 | 52.5152
1.0858 | 105.0304 | 62.5622 | 89.1576 | 11.1463 | 106.6627 | 52.5152
1.0856 | 105.0557 | 62.147 | 89.5813 | 11.1509 | 107.0906 | 52.5279
1.0863 | 105.0548 | 62.3149 | 89.4131 | 11.1441 | 106.9222 | 52.5274
1.0865 | 105.0795 | 62.3786 | 89.3576 | 11.1442 | 106.8709 | 52.5398
1.0867 | 105.0792 | 62.4628 | 89.2733 | 11.142 | 106.7865 | 52.5396
1.0866 | 105.0543 | 62.287 | 89.4408 | 11.1404 | 106.9499 | 52.5272
1.0865 | 105.0795 | 62.2631 | 89.4731 | 11.1442 | 106.9864 | 52.5398
1.0868 | 105.104 | 62.1345 | 89.6099 | 11.1428 | 107.1272 | 52.552
1.087 | 105.0788 | 62.2209 | 89.5151 | 11.139 | 107.0282 | 52.5394
1.0867 | 105.1042 | 61.7733 | 89.9711 | 11.1443 | 107.4885 | 52.5521
1.0873 | 105.1283 | 62.1174 | 89.6351 | 11.1398 | 107.1565 | 52.5642
1.0878 | 105.1527 | 61.8874 | 89.8732 | 11.1376 | 107.3987 | 52.5764
1.0875 | 105.1531 | 61.8179 | 89.9428 | 11.1406 | 107.4684 | 52.5766
1.0878 | 105.1526 | 61.9936 | 89.767 | 11.1369 | 107.2924 | 52.5763
1.0882 | 105.1771 | 62.1426 | 89.6261 | 11.1355 | 107.1557 | 52.5886
1.0884 | 105.1769 | 62.1039 | 89.6648 | 11.134 | 107.1943 | 52.5885
1.0886 | 105.2015 | 62.2384 | 89.5385 | 11.1333 | 107.0721 | 52.6008
1.0884 | 105.1768 | 62.2091 | 89.5595 | 11.1332 | 107.089 | 52.5884
1.0889 | 105.2262 | 62.2546 | 89.5305 | 11.1333 | 107.0682 | 52.6131
1.0891 | 105.2258 | 62.4606 | 89.3244 | 11.1304 | 106.862 | 52.6129
1.0886 | 105.2015 | 62.3063 | 89.4706 | 11.1333 | 107.0042 | 52.6008
1.089 | 105.226 | 62.5752 | 89.2098 | 11.1319 | 106.7475 | 52.613
1.0895 | 105.2253 | 62.1246 | 89.6602 | 11.1266 | 107.1978 | 52.6127
1.0897 | 105.2251 | 62.324 | 89.4607 | 11.1251 | 106.9983 | 52.6126
1.0897 | 105.2251 | 62.4115 | 89.3732 | 11.1251 | 106.9108 | 52.6126
1.0899 | 105.2248 | 62.0729 | 89.7117 | 11.1229 | 107.2492 | 52.6124
1.0902 | 105.2243 | 61.927 | 89.8575 | 11.1192 | 107.3949 | 52.6122
1.0905 | 105.2489 | 62.0356 | 89.7571 | 11.1185 | 107.2986 | 52.6245
1.0904 | 105.249 | 62.1043 | 89.6884 | 11.1193 | 107.2299 | 52.6245
1.0904 | 105.249 | 61.9117 | 89.881 | 11.1193 | 107.4225 | 52.6245
1.0908 | 105.2735 | 62.0625 | 90.7384 | 11.1178 | 108.284 | 52.6368
1.091 | 105.2482 | 61.9339 | 89.8585 | 11.1133 | 107.3999 | 52.6241
1.0906 | 105.2738 | 61.8888 | 89.9122 | 11.1201 | 107.4578 | 52.6369
1.0912 | 105.273 | 61.6951 | 91.1056 | 11.1141 | 108.6511 | 52.6365
1.0915 | 105.2725 | 62.1318 | 89.6687 | 11.1104 | 107.2141 | 52.6362
1.0916 | 105.2974 | 62.5586 | 89.2502 | 11.112 | 106.7998 | 52.6487
1.0919 | 105.272 | 61.9546 | 89.8458 | 11.1067 | 107.3911 | 52.636
1.0917 | 105.2723 | 61.937 | 90.8635 | 11.1089 | 108.4088 | 52.6361
1.092 | 105.2968 | 62.1277 | 89.6809 | 11.1075 | 107.2304 | 52.6484
1.0923 | 105.2964 | 62.5429 | 89.2656 | 11.1045 | 106.815 | 52.6482
1.0919 | 105.297 | 62.3379 | 89.4708 | 11.109 | 107.0203 | 52.6485
1.0925 | 105.3212 | 62.0104 | 89.8064 | 11.1053 | 107.3599 | 52.6606
1.0928 | 105.3457 | 61.7671 | 91.0578 | 11.1039 | 108.6154 | 52.6728
1.0926 | 105.346 | 61.8516 | 89.9734 | 11.1061 | 107.5311 | 52.673
1.0927 | 105.3458 | 61.8179 | 90.0071 | 11.1047 | 107.5647 | 52.6729
1.0932 | 105.3452 | 61.9599 | 89.8649 | 11.1002 | 107.4224 | 52.6726
1.0934 | 105.3699 | 61.8129 | 90.0201 | 11.1003 | 107.5817 | 52.6849
1.0937 | 105.3945 | 61.5701 | 90.2711 | 11.0996 | 107.8368 | 52.6972
1.0935 | 105.3448 | 62.0863 | 89.7383 | 11.0973 | 107.2958 | 52.6724
1.0936 | 105.3696 | 61.8462 | 89.9867 | 11.0981 | 107.5483 | 52.6848
1.0939 | 105.3942 | 61.9608 | 89.8803 | 11.0974 | 107.446 | 52.6971
1.0938 | 105.3693 | 61.9842 | 89.8486 | 11.0958 | 107.4101 | 52.6846
1.0938 | 105.3944 | 61.9433 | 89.8979 | 11.0989 | 107.4636 | 52.6972
1.0944 | 105.3935 | 61.9306 | 89.9103 | 11.0922 | 107.4758 | 52.6967
1.0948 | 105.4179 | 61.7023 | 90.1467 | 11.0901 | 107.7163 | 52.7089
1.0946 | 105.4182 | 61.9455 | 89.9036 | 11.0923 | 107.4733 | 52.7091
1.0949 | 105.4178 | 61.7194 | 90.1296 | 11.0893 | 107.6992 | 52.7089
1.0952 | 105.4174 | 61.8408 | 90.008 | 11.0864 | 107.5776 | 52.7087
1.0953 | 105.4172 | 62.5838 | 89.265 | 11.0849 | 106.8345 | 52.7086
1.0956 | 105.4418 | 62.1817 | 89.6753 | 11.0842 | 107.2489 | 52.7209
1.0954 | 105.4171 | 62.1552 | 89.6935 | 11.0842 | 107.263 | 52.7085
1.0959 | 105.4664 | 62.0373 | 89.8279 | 11.0836 | 107.4056 | 52.7332
1.0962 | 105.466 | 62.2263 | 89.6387 | 11.0806 | 107.2164 | 52.733
1.0958 | 105.4416 | 62.2074 | 89.6495 | 11.0827 | 107.2231 | 52.7208
1.096 | 105.4663 | 62.3554 | 89.5097 | 11.0828 | 107.0874 | 52.7331
1.0965 | 105.4656 | 62.1687 | 89.6962 | 11.0777 | 107.2738 | 52.7328
1.0966 | 105.4904 | 62.1409 | 89.7323 | 11.0785 | 107.314 | 52.7452
1.0969 | 105.49 | 61.9901 | 89.8829 | 11.0755 | 107.4646 | 52.745
1.0966 | 105.4654 | 61.91 | 89.9548 | 11.0762 | 107.5324 | 52.7327
1.097 | 105.4899 | 62.2807 | 89.5923 | 11.0748 | 107.1739 | 52.7449
1.0972 | 105.4896 | 61.6703 | 90.2026 | 11.0726 | 107.7842 | 52.7448
1.0971 | 105.4898 | 61.9604 | 89.9126 | 11.074 | 107.4942 | 52.7449
1.0971 | 105.4897 | 62.2105 | 89.6624 | 11.0733 | 107.244 | 52.7448
1.0977 | 105.4889 | 62.0347 | 89.838 | 11.0674 | 107.4194 | 52.7444
1.0979 | 105.5137 | 62.3577 | 89.5232 | 11.0682 | 107.1088 | 52.7568
1.0977 | 105.5139 | 61.9114 | 89.9696 | 11.0697 | 107.5552 | 52.7569
1.0981 | 105.5133 | 62.2749 | 89.6059 | 11.0653 | 107.1914 | 52.7566
1.0984 | 105.5128 | 62.1534 | 89.7272 | 11.0623 | 107.3127 | 52.7564
1.0986 | 105.5626 | 62.1318 | 89.7654 | 11.0654 | 107.3592 | 52.7813
1.0988 | 105.5373 | 61.8269 | 90.0619 | 11.0609 | 107.6515 | 52.7687
1.0987 | 105.5125 | 61.9779 | 89.9026 | 11.0601 | 107.4881 | 52.7563
1.0989 | 105.5371 | 61.9303 | 89.9584 | 11.0595 | 107.548 | 52.7686
1.0992 | 105.5367 | 61.9393 | 89.9493 | 11.0565 | 107.5388 | 52.7684
1.0987 | 105.5374 | 61.7554 | 90.1334 | 11.0617 | 107.723 | 52.7687
1.0993 | 105.5366 | 62.1561 | 89.7325 | 11.0558 | 107.3219 | 52.7683
1.0998 | 105.5609 | 61.9757 | 89.921 | 11.053 | 107.5145 | 52.7805
1.0997 | 105.5861 | 61.8448 | 91.0603 | 11.0567 | 108.658 | 52.7931
1.0999 | 105.5858 | 61.8516 | 90.0534 | 11.0545 | 107.651 | 52.7929
1.1 | 105.5857 | 61.9285 | 89.9764 | 11.0538 | 107.5741 | 52.7929
1.1002 | 105.5853 | 61.7279 | 90.1769 | 11.0508 | 107.7745 | 52.7927
1.1005 | 105.6099 | 62.1659 | 89.7471 | 11.0502 | 107.3488 | 52.805
1.1002 | 105.5853 | 62.1088 | 89.796 | 11.0508 | 107.3936 | 52.7927
1.1007 | 105.6097 | 62.2596 | 89.6533 | 11.0487 | 107.255 | 52.8049
1.101 | 105.6343 | 61.9122 | 90.0089 | 11.048 | 107.6147 | 52.8172
1.1009 | 105.6094 | 62.332 | 90.5808 | 11.0465 | 108.1824 | 52.8047
1.1008 | 105.6345 | 62.274 | 89.6472 | 11.0495 | 107.253 | 52.8173
1.1014 | 105.6087 | 62.7449 | 89.1677 | 11.0414 | 106.7692 | 52.8044
1.1016 | 105.6334 | 62.3005 | 89.6203 | 11.0415 | 107.2259 | 52.8167
1.1018 | 105.6582 | 62.4053 | 89.5238 | 11.0423 | 107.1335 | 52.8291
1.1018 | 105.6332 | 62.3786 | 89.5422 | 11.04 | 107.1477 | 52.8166
1.1019 | 105.658 | 62.8407 | 89.0883 | 11.0408 | 106.698 | 52.829
1.1021 | 105.6577 | 62.2947 | 89.6342 | 11.0386 | 107.2439 | 52.8289
1.1022 | 105.6576 | 62.5212 | 89.4077 | 11.0379 | 107.0173 | 52.8288
1.102 | 105.6578 | 62.4978 | 89.4312 | 11.0393 | 107.0408 | 52.8289
1.1025 | 105.6821 | 62.4678 | 89.4693 | 11.0365 | 107.083 | 52.8411
1.103 | 105.6814 | 62.3527 | 89.5841 | 11.0314 | 107.1977 | 52.8407
1.1027 | 105.6819 | 62.3337 | 89.6033 | 11.035 | 107.2169 | 52.8409
1.103 | 105.7064 | 62.5042 | 89.441 | 11.0337 | 107.0587 | 52.8532
1.1034 | 105.6809 | 62.5969 | 89.3398 | 11.0277 | 106.9532 | 52.8404
1.1036 | 105.7307 | 62.5851 | 89.3682 | 11.0308 | 106.9899 | 52.8653
1.1038 | 105.7053 | 62.3351 | 89.6097 | 11.0256 | 107.2272 | 52.8526
1.1035 | 105.7058 | 62.2565 | 89.6885 | 11.0293 | 107.3061 | 52.8529
1.1039 | 105.7302 | 62.3405 | 89.6126 | 11.0272 | 107.2343 | 52.8651
1.1042 | 105.7298 | 62.587 | 89.366 | 11.0243 | 106.9876 | 52.8649
1.1038 | 105.7304 | 62.22 | 90.7332 | 11.0286 | 108.3549 | 52.8652
1.1041 | 105.7549 | 62.1944 | 89.7669 | 11.0273 | 107.3927 | 52.8774
1.1046 | 105.7543 | 62.0351 | 89.926 | 11.0229 | 107.5517 | 52.8771
1.1048 | 105.754 | 62.0849 | 89.8761 | 11.0207 | 107.5018 | 52.877
1.1048 | 105.754 | 62.2839 | 89.6771 | 11.0207 | 107.3028 | 52.877
1.105 | 105.7537 | 62.3755 | 89.5854 | 11.0185 | 107.211 | 52.8768
1.1053 | 105.7783 | 62.4529 | 89.5162 | 11.0179 | 107.1459 | 52.8891
1.1055 | 105.803 | 62.045 | 89.9324 | 11.018 | 107.5662 | 52.9015
1.1054 | 105.7782 | 62.0508 | 89.9183 | 11.0171 | 107.548 | 52.8891
1.1055 | 105.778 | 61.9667 | 90.0023 | 11.0157 | 107.632 | 52.889
1.1059 | 105.8275 | 61.8467 | 90.1388 | 11.0166 | 107.7767 | 52.9137
1.1061 | 105.8022 | 62.0918 | 89.8853 | 11.0121 | 107.519 | 52.9011
1.1058 | 105.8026 | 62.1979 | 89.7793 | 11.015 | 107.4131 | 52.9013
1.1064 | 105.8017 | 62.1767 | 89.8002 | 11.0092 | 107.4339 | 52.9009
1.1066 | 105.8013 | 62.3666 | 89.6102 | 11.0063 | 107.2438 | 52.9007
1.1068 | 105.8261 | 61.9299 | 90.0552 | 11.0071 | 107.6929 | 52.9131
1.1069 | 105.8259 | 61.8803 | 90.1047 | 11.0057 | 107.7424 | 52.913
1.1069 | 105.8259 | 61.9028 | 90.0822 | 11.0057 | 107.7199 | 52.913
1.1072 | 105.8506 | 61.8512 | 90.142 | 11.0058 | 107.7838 | 52.9253
1.1075 | 105.8501 | 61.821 | 90.1721 | 11.0021 | 107.8138 | 52.9251
1.1071 | 105.8507 | 62.0661 | 89.9272 | 11.0065 | 107.569 | 52.9254
1.1076 | 105.85 | 62.0278 | 89.9652 | 11.0014 | 107.6069 | 52.925
1.108 | 105.8744 | 61.8947 | 90.1065 | 10.9993 | 107.7522 | 52.9372
1.1078 | 105.8747 | 62.0481 | 89.9532 | 11.0015 | 107.599 | 52.9374
1.1079 | 105.8746 | 62.0787 | 89.9225 | 11.0008 | 107.5683 | 52.9373
1.1084 | 105.8739 | 61.9325 | 90.0685 | 10.9957 | 107.7142 | 52.937
1.1086 | 105.8986 | 61.8996 | 90.1096 | 10.9958 | 107.7594 | 52.9493
1.1089 | 105.8982 | 61.8233 | 90.1858 | 10.9929 | 107.8355 | 52.9491
1.1086 | 105.8986 | 61.8503 | 90.1589 | 10.9958 | 107.8087 | 52.9493
1.1089 | 105.8982 | 61.996 | 90.0131 | 10.9929 | 107.6628 | 52.9491
1.1092 | 105.9228 | 62.0599 | 89.9574 | 10.9923 | 107.6112 | 52.9614
1.1092 | 105.9228 | 61.8229 | 90.1944 | 10.9923 | 107.8482 | 52.9614
1.109 | 105.923 | 61.4881 | 90.5293 | 10.9937 | 108.1831 | 52.9615
1.1095 | 105.9223 | 61.7135 | 90.3036 | 10.9887 | 107.9573 | 52.9611
1.11 | 105.9467 | 61.5623 | 90.463 | 10.9866 | 108.1207 | 52.9733
1.1099 | 105.9468 | 61.538 | 90.4873 | 10.9873 | 108.1451 | 52.9734
1.11 | 105.9466 | 61.857 | 90.1682 | 10.9858 | 107.826 | 52.9733
1.1103 | 105.9712 | 61.8852 | 90.1482 | 10.9852 | 107.8101 | 52.9856
1.1105 | 105.971 | 61.4724 | 90.561 | 10.9838 | 108.2228 | 52.9855
1.1106 | 105.9708 | 62.0193 | 90.014 | 10.9823 | 107.6758 | 52.9854
1.1105 | 105.971 | 61.8413 | 90.1921 | 10.9838 | 107.8539 | 52.9855
1.1109 | 105.9954 | 61.9429 | 90.0986 | 10.9817 | 107.7645 | 52.9977
1.1113 | 105.9949 | 61.7508 | 90.2905 | 10.9781 | 107.9563 | 52.9974
1.1109 | 105.9704 | 62.0778 | 89.9554 | 10.9794 | 107.6171 | 52.9852
1.1113 | 105.9949 | 62.0701 | 89.9712 | 10.9781 | 107.637 | 52.9974
1.1116 | 106.0194 | 62.0224 | 90.0271 | 10.9767 | 107.697 | 53.0097
1.1118 | 106.019 | 61.4593 | 90.5901 | 10.9746 | 108.2599 | 53.0095
1.1121 | 106.0437 | 61.858 | 90.1996 | 10.9747 | 107.8736 | 53.0219
1.1118 | 106.019 | 61.8332 | 90.2162 | 10.9746 | 107.886 | 53.0095
1.1122 | 106.0435 | 61.777 | 90.2805 | 10.9732 | 107.9545 | 53.0218
1.1125 | 106.0681 | 61.8103 | 90.2554 | 10.9726 | 107.9335 | 53.0341
1.1122 | 106.0435 | 61.7247 | 90.3328 | 10.9732 | 108.0068 | 53.0218
1.1124 | 106.0432 | 61.7851 | 90.2723 | 10.9711 | 107.9462 | 53.0216
1.1128 | 106.0676 | 61.9117 | 90.1539 | 10.969 | 107.8318 | 53.0338
1.1131 | 106.0672 | 61.7148 | 90.3506 | 10.9661 | 108.0285 | 53.0336
1.113 | 106.0924 | 61.5002 | 90.5736 | 10.9698 | 108.2557 | 53.0462
1.1133 | 106.0669 | 61.9504 | 90.1149 | 10.964 | 107.7928 | 53.0335
1.1137 | 106.0914 | 61.9631 | 90.1104 | 10.9626 | 107.7923 | 53.0457
1.1138 | 106.1163 | 61.8116 | 90.2702 | 10.9641 | 107.9563 | 53.0582
1.1139 | 106.0911 | 62.0665 | 90.0069 | 10.9605 | 107.6888 | 53.0456
1.1138 | 106.0913 | 61.8255 | 90.248 | 10.9619 | 107.9299 | 53.0457
1.1141 | 106.1158 | 61.9018 | 90.1798 | 10.9606 | 107.8658 | 53.0579
1.1145 | 106.1153 | 61.8247 | 90.2568 | 10.957 | 107.9426 | 53.0576
1.114 | 106.116 | 61.3931 | 90.6886 | 10.962 | 108.3746 | 53.058
1.1145 | 106.1153 | 61.7405 | 90.341 | 10.957 | 108.0268 | 53.0576
1.1149 | 106.1398 | 61.8138 | 90.2758 | 10.9556 | 107.9658 | 53.0699
1.1149 | 106.1647 | 61.5187 | 90.5792 | 10.9571 | 108.2733 | 53.0823
1.1152 | 106.1643 | 61.4643 | 90.6335 | 10.9543 | 108.3275 | 53.0821
1.1151 | 106.1395 | 61.4139 | 90.6756 | 10.9535 | 108.3655 | 53.0697
1.1154 | 106.1641 | 61.5642 | 90.5335 | 10.9528 | 108.2275 | 53.082
1.1157 | 106.1636 | 61.6428 | 90.4548 | 10.9493 | 108.1487 | 53.0818
1.1154 | 106.1641 | 61.7855 | 90.3122 | 10.9528 | 108.0062 | 53.082
1.1158 | 106.1635 | 61.669 | 90.4285 | 10.9486 | 108.1224 | 53.0817
1.1162 | 106.188 | 61.9743 | 90.1314 | 10.9472 | 107.8294 | 53.094
1.1161 | 106.1631 | 61.36 | 90.7374 | 10.9457 | 108.4312 | 53.0815
1.116 | 106.1882 | 61.5205 | 90.5853 | 10.9486 | 108.2833 | 53.0941
1.1165 | 106.1874 | 61.0865 | 91.019 | 10.9436 | 108.7169 | 53.0937
1.1169 | 106.2119 | 61.3361 | 90.7776 | 10.9423 | 108.4796 | 53.106
1.117 | 106.2117 | 61.7342 | 90.3794 | 10.9409 | 108.0814 | 53.1059
1.117 | 106.2117 | 61.8749 | 90.2387 | 10.9409 | 107.9407 | 53.1059
1.117 | 106.2117 | 61.8391 | 90.2745 | 10.9409 | 107.9765 | 53.1059
1.1173 | 106.2363 | 61.4089 | 90.7129 | 10.9403 | 108.419 | 53.1182
1.1176 | 106.2109 | 61.4922 | 90.6211 | 10.9352 | 108.323 | 53.1055
1.1172 | 106.2115 | 61.5602 | 90.5533 | 10.9394 | 108.2553 | 53.1058
1.1177 | 106.2358 | 61.7945 | 90.3271 | 10.9367 | 108.0331 | 53.1179
1.1182 | 106.2601 | 61.6915 | 90.4382 | 10.9339 | 108.1483 | 53.1301
1.118 | 106.2603 | 61.588 | 90.5418 | 10.9353 | 108.2519 | 53.1302
1.1182 | 106.235 | 61.7261 | 90.3953 | 10.931 | 108.1011 | 53.1175
1.1185 | 106.2347 | 61.8296 | 90.2917 | 10.9288 | 107.9975 | 53.1174
1.1187 | 106.2594 | 61.5498 | 90.5797 | 10.9289 | 108.2896 | 53.1297
1.119 | 106.2589 | 61.8008 | 90.3285 | 10.9254 | 108.0383 | 53.1294
1.1186 | 106.2595 | 61.682 | 90.4475 | 10.9296 | 108.1574 | 53.1297
1.1192 | 106.2837 | 61.7157 | 90.4219 | 10.9262 | 108.1358 | 53.1418
1.1195 | 106.2833 | 61.9761 | 90.1614 | 10.9233 | 107.8752 | 53.1416
1.1193 | 106.2836 | 61.7773 | 90.3603 | 10.9255 | 108.0742 | 53.1418
1.1193 | 106.3085 | 61.7364 | 90.4095 | 10.927 | 108.1275 | 53.1542
1.1198 | 106.3079 | 61.7801 | 90.3656 | 10.9227 | 108.0835 | 53.1539
1.12 | 106.3325 | 61.7386 | 90.4153 | 10.9221 | 108.1373 | 53.1662
1.1202 | 106.3073 | 61.3739 | 90.7716 | 10.9184 | 108.4894 | 53.1536
1.1201 | 106.3074 | 61.7621 | 90.3834 | 10.9192 | 108.1013 | 53.1537
1.1204 | 106.3319 | 61.673 | 90.4807 | 10.9185 | 108.2027 | 53.166
1.1206 | 106.3317 | 62.1052 | 90.0484 | 10.9171 | 107.7704 | 53.1659
1.1206 | 106.3316 | 61.7383 | 90.4153 | 10.9164 | 108.1372 | 53.1658
1.1205 | 106.3318 | 61.9261 | 90.2275 | 10.9178 | 107.9495 | 53.1659
1.121 | 106.3311 | 62.08 | 90.0734 | 10.9129 | 107.7953 | 53.1656
1.1213 | 106.3306 | 61.9991 | 90.1541 | 10.9093 | 107.8759 | 53.1653
1.1211 | 106.3559 | 61.9383 | 90.2234 | 10.9137 | 107.9494 | 53.178
1.1215 | 106.3554 | 62.4205 | 89.741 | 10.9101 | 107.4669 | 53.1777
1.1218 | 106.38 | 62.1579 | 90.0118 | 10.9095 | 107.7418 | 53.19
1.122 | 106.4047 | 62.2641 | 89.9138 | 10.9096 | 107.648 | 53.2024
1.1222 | 106.3794 | 62.0755 | 90.094 | 10.9053 | 107.8239 | 53.1897
1.1218 | 106.3799 | 62.2888 | 89.8809 | 10.9088 | 107.6109 | 53.19
1.1223 | 106.4043 | 62.0746 | 90.1032 | 10.9068 | 107.8372 | 53.2021
1.1226 | 106.4038 | 62.5127 | 89.6649 | 10.9032 | 107.3989 | 53.2019
1.1223 | 106.4293 | 62.0859 | 90.1002 | 10.909 | 107.8384 | 53.2146
1.1225 | 106.429 | 62.0243 | 90.1617 | 10.9069 | 107.8999 | 53.2145
1.123 | 106.4283 | 62.3275 | 89.8583 | 10.9019 | 107.5963 | 53.2141
1.1231 | 106.4281 | 61.9879 | 90.1978 | 10.9005 | 107.9358 | 53.214
1.1234 | 106.4528 | 61.9221 | 90.2719 | 10.9006 | 108.014 | 53.2264
1.1233 | 106.4529 | 61.8961 | 90.2979 | 10.9013 | 108.04 | 53.2264
1.1236 | 106.4524 | 61.9721 | 90.2217 | 10.8978 | 107.9638 | 53.2262
1.1239 | 106.4769 | 61.987 | 90.215 | 10.8972 | 107.9612 | 53.2385
1.1237 | 106.4523 | 62.2334 | 89.9604 | 10.8971 | 107.7024 | 53.2261
1.1238 | 106.4771 | 61.9527 | 90.2494 | 10.8986 | 107.9956 | 53.2386
1.1242 | 106.5015 | 61.7868 | 90.4234 | 10.8966 | 108.1737 | 53.2508
1.1245 | 106.5011 | 62.0931 | 90.117 | 10.8937 | 107.8672 | 53.2506
1.1242 | 106.5015 | 62.0774 | 90.1328 | 10.8966 | 107.8831 | 53.2508
1.1247 | 106.5009 | 62.1409 | 90.0691 | 10.8923 | 107.8193 | 53.2505
1.125 | 106.5254 | 61.7621 | 90.4561 | 10.891 | 108.2103 | 53.2627
1.1251 | 106.5253 | 61.8219 | 90.3962 | 10.8903 | 108.1505 | 53.2627
1.1253 | 106.525 | 61.7756 | 90.4424 | 10.8882 | 108.1966 | 53.2625
1.1252 | 106.5252 | 62.0418 | 90.1763 | 10.8896 | 107.9305 | 53.2626
1.1255 | 106.5247 | 62.3266 | 89.8913 | 10.8861 | 107.6455 | 53.2624
1.1258 | 106.5493 | 61.8313 | 90.3948 | 10.8855 | 108.153 | 53.2746
1.1254 | 106.5249 | 61.849 | 90.369 | 10.8875 | 108.1232 | 53.2625
1.1257 | 106.5244 | 62.1876 | 90.0302 | 10.8839 | 107.7843 | 53.2622
1.1263 | 106.5486 | 62.1862 | 90.0397 | 10.8805 | 107.7978 | 53.2743
1.1263 | 106.5486 | 62.3207 | 89.9052 | 10.8805 | 107.6633 | 53.2743
1.1265 | 106.5734 | 62.5411 | 89.6931 | 10.8813 | 107.4553 | 53.2867
1.1266 | 106.5482 | 62.0517 | 90.1741 | 10.8777 | 107.9321 | 53.2741
1.1269 | 106.5728 | 61.9549 | 90.2791 | 10.8771 | 108.0412 | 53.2864
1.1272 | 106.5973 | 62.1975 | 90.0446 | 10.8765 | 107.8109 | 53.2987
1.127 | 106.5727 | 62.506 | 89.7279 | 10.8764 | 107.49 | 53.2863
1.1272 | 106.5972 | 61.9622 | 90.2799 | 10.8758 | 108.0461 | 53.2986
1.1275 | 106.5968 | 62.2065 | 90.0355 | 10.873 | 107.8016 | 53.2984
1.1277 | 106.5966 | 62.2964 | 89.9455 | 10.8716 | 107.7116 | 53.2983
1.1274 | 106.597 | 61.9874 | 90.2546 | 10.8744 | 108.0208 | 53.2985
1.1279 | 106.5963 | 62.193 | 90.0488 | 10.8695 | 107.8149 | 53.2982
1.1283 | 106.6208 | 61.9159 | 90.3341 | 10.8682 | 108.1042 | 53.3104
1.1283 | 106.6207 | 62.1701 | 90.0798 | 10.8675 | 107.85 | 53.3104
1.1284 | 106.6206 | 62.6163 | 89.6336 | 10.8668 | 107.4037 | 53.3103
1.1285 | 106.6204 | 62.1592 | 90.0906 | 10.8654 | 107.8607 | 53.3102
1.1288 | 106.6451 | 62.5033 | 89.7548 | 10.8655 | 107.5289 | 53.3225
1.1291 | 106.6447 | 62.4659 | 89.792 | 10.8627 | 107.5661 | 53.3223
1.1287 | 106.6452 | 62.5204 | 89.7377 | 10.8662 | 107.5119 | 53.3226
1.1292 | 106.6695 | 62.6612 | 89.605 | 10.8635 | 107.3832 | 53.3347
1.1296 | 106.669 | 62.147 | 90.119 | 10.86 | 107.8972 | 53.3345
1.1294 | 106.6442 | 62.4493 | 89.8085 | 10.8591 | 107.5825 | 53.3221
1.1296 | 106.669 | 61.9811 | 90.2849 | 10.86 | 108.0631 | 53.3345
1.13 | 106.6684 | 62.2164 | 90.0494 | 10.8557 | 107.8275 | 53.3342
1.1302 | 106.693 | 62.2663 | 90.0077 | 10.8559 | 107.7899 | 53.3465
1.1305 | 106.6926 | 62.2249 | 90.049 | 10.8531 | 107.8311 | 53.3463
1.1301 | 106.6933 | 62.2344 | 90.0397 | 10.8573 | 107.8219 | 53.3466
1.1304 | 106.6927 | 62.1008 | 90.1731 | 10.8538 | 107.9553 | 53.3464
1.1307 | 106.7173 | 62.3683 | 89.9138 | 10.8532 | 107.7001 | 53.3587
1.1306 | 106.7174 | 62.3207 | 89.9615 | 10.8539 | 107.7477 | 53.3587
1.1306 | 106.7175 | 62.1583 | 90.1239 | 10.8546 | 107.9102 | 53.3588
1.1312 | 106.7166 | 62.2865 | 89.9954 | 10.8483 | 107.7815 | 53.3583
1.1315 | 106.7412 | 62.3329 | 89.9572 | 10.8477 | 107.7474 | 53.3706
1.1315 | 106.7662 | 62.2893 | 90.0091 | 10.8499 | 107.8035 | 53.3831
1.1316 | 106.7411 | 62.1524 | 90.1377 | 10.847 | 107.9279 | 53.3706
1.1318 | 106.7658 | 62.2762 | 90.0221 | 10.8471 | 107.8164 | 53.3829
1.1321 | 106.7904 | 61.8004 | 90.5061 | 10.8465 | 108.3045 | 53.3952
1.1322 | 106.7652 | 62.0139 | 90.2842 | 10.8429 | 108.0784 | 53.3826
1.1319 | 106.7656 | 62.2015 | 90.0967 | 10.8457 | 107.891 | 53.3828
1.1324 | 106.7899 | 62.1876 | 90.1187 | 10.843 | 107.917 | 53.3949
1.1328 | 106.8143 | 62.2438 | 90.0707 | 10.8417 | 107.8731 | 53.4072
1.1325 | 106.7898 | 62.2766 | 90.0297 | 10.8423 | 107.828 | 53.3949
1.1327 | 106.7895 | 62.0931 | 90.2131 | 10.8402 | 108.0113 | 53.3947
1.1332 | 106.8137 | 61.9811 | 90.3332 | 10.8375 | 108.1355 | 53.4069
1.1334 | 106.8135 | 61.9757 | 90.3385 | 10.8361 | 108.1408 | 53.4068
1.1337 | 106.8131 | 61.7693 | 90.5448 | 10.8333 | 108.347 | 53.4066
1.1333 | 106.8136 | 62.071 | 90.2432 | 10.8368 | 108.0455 | 53.4068
1.1337 | 106.8131 | 62.1426 | 90.1715 | 10.8333 | 107.9737 | 53.4066
1.1341 | 106.8375 | 61.9748 | 90.3474 | 10.8314 | 108.1537 | 53.4188
1.1339 | 106.8378 | 62.0224 | 90.2999 | 10.8335 | 108.1062 | 53.4189
1.1339 | 106.8378 | 62.1062 | 90.2161 | 10.8335 | 108.0224 | 53.4189
1.1345 | 106.837 | 61.9622 | 90.3598 | 10.8279 | 108.166 | 53.4185
1.1347 | 106.8616 | 61.987 | 90.3432 | 10.8273 | 108.1535 | 53.4308
1.1347 | 106.8866 | 61.6267 | 90.7119 | 10.8295 | 108.5263 | 53.4433
1.1348 | 106.8615 | 62.161 | 90.1692 | 10.8266 | 107.9794 | 53.4307
1.1351 | 106.8611 | 61.9023 | 90.4278 | 10.8238 | 108.2379 | 53.4305
1.1354 | 106.8857 | 61.9109 | 90.4274 | 10.8232 | 108.2416 | 53.4428
1.1355 | 106.8606 | 62.4209 | 89.909 | 10.8203 | 107.7191 | 53.4303
1.1354 | 106.8607 | 62.3436 | 89.9863 | 10.821 | 107.7964 | 53.4303
1.1357 | 106.8852 | 62.3226 | 90.0155 | 10.8198 | 107.8297 | 53.4426
1.1361 | 106.9096 | 62.0922 | 90.254 | 10.8185 | 108.0723 | 53.4548
1.1357 | 106.8852 | 61.8584 | 90.4797 | 10.8198 | 108.2939 | 53.4426
1.1361 | 106.9096 | 62.089 | 90.2572 | 10.8185 | 108.0755 | 53.4548
1.1365 | 106.909 | 62.3854 | 89.9606 | 10.8143 | 107.7788 | 53.4545
1.1366 | 106.9339 | 62.1529 | 90.2014 | 10.8158 | 108.0238 | 53.467
1.1368 | 106.9336 | 62.2988 | 90.0554 | 10.8137 | 107.8777 | 53.4668
1.1366 | 106.9339 | 62.2601 | 90.0942 | 10.8158 | 107.9166 | 53.467
1.137 | 106.9333 | 62.2362 | 90.1179 | 10.8117 | 107.9402 | 53.4667
1.1374 | 106.9578 | 62.3018 | 90.0605 | 10.8104 | 107.8868 | 53.4789
1.137 | 106.9583 | 62.184 | 90.1785 | 10.8139 | 108.0048 | 53.4791
1.1373 | 106.9579 | 62.3379 | 90.0244 | 10.8111 | 107.8507 | 53.4789
1.1378 | 106.9823 | 62.1889 | 90.1816 | 10.8091 | 108.0119 | 53.4911
1.1379 | 106.9571 | 62.2924 | 90.0697 | 10.8055 | 107.8958 | 53.4785
1.138 | 106.982 | 62.0719 | 90.2985 | 10.807 | 108.1288 | 53.491
1.1381 | 106.9819 | 61.9563 | 90.414 | 10.8063 | 108.2443 | 53.4909
1.1385 | 106.9812 | 62.2879 | 90.0822 | 10.8022 | 107.9124 | 53.4906
1.1386 | 107.006 | 62.2393 | 90.1391 | 10.803 | 107.9734 | 53.503
1.1386 | 107.0061 | 62.1241 | 90.2543 | 10.8037 | 108.0887 | 53.5031
1.1387 | 107.0059 | 61.7662 | 90.6121 | 10.8023 | 108.4465 | 53.503
1.139 | 107.0305 | 61.8386 | 90.5479 | 10.8017 | 108.3864 | 53.5153
1.1393 | 107.0301 | 61.7936 | 90.5928 | 10.799 | 108.4312 | 53.5151
1.139 | 107.0305 | 61.8179 | 90.5686 | 10.8017 | 108.4071 | 53.5153
1.1395 | 107.0548 | 62.0495 | 90.3451 | 10.7991 | 108.1876 | 53.5274
1.1399 | 107.0543 | 62.0162 | 90.3783 | 10.7956 | 108.2206 | 53.5271
1.1399 | 107.0793 | 62.0455 | 90.3573 | 10.7978 | 108.2038 | 53.5396
1.14 | 107.0791 | 62.3005 | 90.1022 | 10.7964 | 107.9487 | 53.5395
1.14 | 107.0791 | 62.113 | 90.2897 | 10.7964 | 108.1362 | 53.5395
1.1404 | 107.0786 | 62.1083 | 90.2943 | 10.793 | 108.1407 | 53.5393
1.1407 | 107.103 | 62.0117 | 90.399 | 10.7917 | 108.2495 | 53.5515
1.1403 | 107.0787 | 62.2541 | 90.1485 | 10.7937 | 107.9949 | 53.5393
1.1406 | 107.0781 | 62.5595 | 89.8429 | 10.7902 | 107.6893 | 53.5391
1.1411 | 107.1025 | 62.4497 | 89.9608 | 10.7883 | 107.8113 | 53.5513
1.1411 | 107.1025 | 62.1836 | 90.2269 | 10.7883 | 108.0774 | 53.5513
1.1411 | 107.1275 | 62.1907 | 90.2282 | 10.7905 | 108.0828 | 53.5638
1.1415 | 107.1269 | 61.9806 | 90.4381 | 10.7863 | 108.2926 | 53.5635
1.1417 | 107.1266 | 62.3711 | 90.0475 | 10.7843 | 107.9019 | 53.5633
1.142 | 107.1512 | 62.0719 | 90.3549 | 10.7837 | 108.2134 | 53.5756
1.1419 | 107.1264 | 62.0431 | 90.3754 | 10.7829 | 108.2298 | 53.5632
1.1419 | 107.1263 | 62.0269 | 90.3916 | 10.7822 | 108.2459 | 53.5631
1.1424 | 107.1507 | 62.0472 | 90.3794 | 10.7802 | 108.2378 | 53.5753
1.1424 | 107.1506 | 62.1083 | 90.3183 | 10.7796 | 108.1767 | 53.5753
1.1422 | 107.151 | 62.2762 | 90.1505 | 10.7823 | 108.009 | 53.5755
1.1428 | 107.1501 | 62.4924 | 89.934 | 10.7761 | 107.7923 | 53.575
1.1432 | 107.1745 | 62.0243 | 90.4102 | 10.7749 | 108.2727 | 53.5873
1.1431 | 107.1746 | 62.0356 | 90.399 | 10.7755 | 108.2614 | 53.5873
1.1433 | 107.1743 | 62.3634 | 90.0711 | 10.7735 | 107.9335 | 53.5872
1.1434 | 107.1742 | 62.2713 | 90.1631 | 10.7728 | 108.0255 | 53.5871
1.1437 | 107.1738 | 61.8148 | 90.6195 | 10.77 | 108.4818 | 53.5869
1.144 | 107.1984 | 61.9509 | 90.4916 | 10.7695 | 108.358 | 53.5992
1.1436 | 107.1739 | 62.1097 | 90.3246 | 10.7707 | 108.187 | 53.587
1.144 | 107.1983 | 61.8871 | 90.5554 | 10.7688 | 108.4218 | 53.5992
1.1445 | 107.1977 | 61.7895 | 90.6528 | 10.7647 | 108.519 | 53.5988
1.1442 | 107.223 | 62.2492 | 90.2015 | 10.7689 | 108.072 | 53.6115
1.1443 | 107.2229 | 61.9527 | 90.498 | 10.7682 | 108.3684 | 53.6114
1.1448 | 107.2222 | 62.2168 | 90.2336 | 10.7634 | 108.104 | 53.6111
1.145 | 107.2469 | 62.1524 | 90.3063 | 10.7635 | 108.1807 | 53.6234
1.1453 | 107.2464 | 62.0023 | 90.4562 | 10.7608 | 108.3306 | 53.6232
1.1451 | 107.2468 | 61.9483 | 90.5103 | 10.7629 | 108.3848 | 53.6234
1.1452 | 107.2466 | 62.1034 | 90.3552 | 10.7622 | 108.2296 | 53.6233
1.1456 | 107.246 | 62.0571 | 90.4013 | 10.7581 | 108.2756 | 53.623
1.1457 | 107.2459 | 62.3701 | 90.0882 | 10.7574 | 107.9626 | 53.623
1.1455 | 107.2712 | 62.1466 | 90.3202 | 10.7616 | 108.1987 | 53.6356
1.146 | 107.2704 | 62.0179 | 90.4486 | 10.7561 | 108.327 | 53.6352
1.1464 | 107.2949 | 62.1232 | 90.3515 | 10.7549 | 108.2339 | 53.6474
1.1464 | 107.2949 | 62.0899 | 90.3848 | 10.7549 | 108.2672 | 53.6474
1.1466 | 107.3197 | 62.152 | 90.3309 | 10.7557 | 108.2175 | 53.6598
1.1468 | 107.2944 | 61.9707 | 90.5038 | 10.7515 | 108.3862 | 53.6472
1.1469 | 107.3192 | 61.8525 | 90.6303 | 10.7523 | 108.5168 | 53.6596
1.1472 | 107.3188 | 62.1822 | 90.3004 | 10.7495 | 108.1869 | 53.6594
1.1469 | 107.3192 | 62.1633 | 90.3195 | 10.7523 | 108.206 | 53.6596
1.1474 | 107.3434 | 62.1345 | 90.3563 | 10.7497 | 108.2469 | 53.6717
1.1478 | 107.3429 | 62.0247 | 90.466 | 10.7463 | 108.3565 | 53.6715
1.1475 | 107.3433 | 61.9176 | 90.5732 | 10.749 | 108.4638 | 53.6717
1.1477 | 107.343 | 62.1574 | 90.3333 | 10.7469 | 108.2238 | 53.6715
1.1481 | 107.3424 | 61.844 | 90.6465 | 10.7428 | 108.5369 | 53.6712
1.1484 | 107.3671 | 62.3009 | 90.1978 | 10.743 | 108.0923 | 53.6835
1.1486 | 107.3668 | 62.2636 | 90.235 | 10.7409 | 108.1295 | 53.6834
1.1484 | 107.3671 | 62.0288 | 90.4699 | 10.743 | 108.3644 | 53.6835
1.1487 | 107.3666 | 62.1947 | 90.3039 | 10.7396 | 108.1983 | 53.6833
1.149 | 107.3912 | 62.4619 | 90.0449 | 10.739 | 107.9434 | 53.6956
1.1489 | 107.3914 | 62.1736 | 90.3332 | 10.7404 | 108.2318 | 53.6957
1.1488 | 107.3915 | 62.1989 | 90.308 | 10.741 | 108.2065 | 53.6957
1.1494 | 107.3907 | 62.1277 | 90.3789 | 10.7356 | 108.2773 | 53.6953
1.1497 | 107.4151 | 62.3818 | 90.1329 | 10.7344 | 108.0355 | 53.7076
1.1497 | 107.4152 | 62.332 | 90.1828 | 10.735 | 108.0853 | 53.7076
1.1498 | 107.415 | 62.036 | 90.4787 | 10.7337 | 108.3812 | 53.7075
1.1501 | 107.4146 | 62.3876 | 90.127 | 10.7309 | 108.0294 | 53.7073
1.1502 | 107.4394 | 62.2815 | 90.2413 | 10.7318 | 108.1479 | 53.7197
1.1505 | 107.414 | 62.4151 | 90.0993 | 10.7269 | 108.0016 | 53.707
1.1502 | 107.4145 | 62.4119 | 90.1026 | 10.7303 | 108.0051 | 53.7073
1.1507 | 107.4388 | 62.4988 | 90.0238 | 10.7277 | 107.9303 | 53.7194
1.151 | 107.4383 | 62.6247 | 89.8978 | 10.7243 | 107.8041 | 53.7191
1.1507 | 107.4387 | 62.4228 | 90.0998 | 10.727 | 108.0062 | 53.7193
1.151 | 107.4633 | 62.1534 | 91.3774 | 10.7264 | 109.2879 | 53.7316
1.1515 | 107.4627 | 62.0575 | 90.4731 | 10.7224 | 108.3835 | 53.7313
1.1516 | 107.4625 | 61.8233 | 90.7072 | 10.721 | 108.6176 | 53.7312
1.1518 | 107.4621 | 62.3037 | 90.2267 | 10.719 | 108.1371 | 53.7311
1.1516 | 107.4625 | 62.4502 | 90.0803 | 10.721 | 107.9907 | 53.7312
1.152 | 107.4869 | 62.3885 | 90.1502 | 10.7198 | 108.0647 | 53.7435
1.1522 | 107.5115 | 62.3764 | 90.1705 | 10.7192 | 108.0891 | 53.7558
1.1521 | 107.4867 | 62.1916 | 90.347 | 10.7184 | 108.2615 | 53.7434
1.1521 | 107.4867 | 62.1925 | 90.3461 | 10.7184 | 108.2606 | 53.7434
1.1527 | 107.4859 | 62.4308 | 90.1075 | 10.713 | 108.0219 | 53.743
1.153 | 107.5105 | 62.3198 | 90.2267 | 10.7124 | 108.1451 | 53.7552
1.1529 | 107.5106 | 62.7066 | 89.84 | 10.7131 | 107.7584 | 53.7553
1.153 | 107.5104 | 62.5438 | 90.0027 | 10.7118 | 107.9211 | 53.7552
1.1533 | 107.51 | 62.2312 | 90.3152 | 10.7091 | 108.2335 | 53.755
1.1535 | 107.5346 | 62.5123 | 90.0423 | 10.7092 | 107.9647 | 53.7673
1.1538 | 107.5343 | 62.2362 | 90.3183 | 10.7072 | 108.2407 | 53.7672
1.1535 | 107.5346 | 61.9928 | 90.5618 | 10.7092 | 108.4842 | 53.7673
1.154 | 107.559 | 62.2942 | 89.2685 | 10.7073 | 107.195 | 53.7795
1.1543 | 107.5585 | 62.1524 | 90.4101 | 10.7039 | 108.3366 | 53.7793
1.154 | 107.559 | 62.3894 | 90.1733 | 10.7073 | 108.0998 | 53.7795
1.1543 | 107.5586 | 62.3216 | 90.241 | 10.7046 | 108.1674 | 53.7793
1.1548 | 107.5578 | 62.5505 | 90.0118 | 10.6992 | 107.9381 | 53.7789
1.1548 | 107.5828 | 62.4978 | 90.0728 | 10.7013 | 108.0033 | 53.7914
1.1551 | 107.6074 | 62.175 | 90.4038 | 10.7008 | 108.3384 | 53.8037
1.1548 | 107.5828 | 62.4303 | 90.1403 | 10.7013 | 108.0708 | 53.7914
1.1552 | 107.5823 | 62.38 | 90.1905 | 10.698 | 108.1208 | 53.7911
1.1556 | 107.6066 | 62.3118 | 90.2668 | 10.6961 | 108.2012 | 53.8033
1.1553 | 107.5821 | 62.3046 | 90.2658 | 10.6966 | 108.1961 | 53.791
1.1553 | 107.6071 | 62.6167 | 89.962 | 10.6988 | 107.8965 | 53.8035
1.1559 | 107.6062 | 62.7732 | 89.8052 | 10.6934 | 107.7396 | 53.8031
1.1563 | 107.6307 | 62.6778 | 89.9088 | 10.6921 | 107.8473 | 53.8154
1.1561 | 107.6309 | 62.1867 | 90.4 | 10.6935 | 108.3385 | 53.8155
1.1563 | 107.6306 | 62.506 | 90.0806 | 10.6915 | 108.019 | 53.8153
1.1568 | 107.63 | 62.363 | 90.2234 | 10.6874 | 108.1617 | 53.815
1.1569 | 107.6549 | 62.4497 | 90.145 | 10.6889 | 108.0874 | 53.8274
1.1571 | 107.6546 | 62.5379 | 90.0567 | 10.6869 | 107.9991 | 53.8273
1.1568 | 107.655 | 62.6369 | 89.9578 | 10.6896 | 107.9003 | 53.8275
1.1573 | 107.6792 | 62.4344 | 90.1684 | 10.687 | 108.1149 | 53.8396
1.1576 | 107.6537 | 62.7372 | 89.8571 | 10.6815 | 107.7994 | 53.8269
1.1573 | 107.6543 | 62.4763 | 90.1182 | 10.6849 | 108.0605 | 53.8271
1.1576 | 107.6787 | 62.4025 | 90.2001 | 10.6837 | 108.1466 | 53.8394
1.158 | 107.6782 | 62.6531 | 89.9493 | 10.6803 | 107.8957 | 53.8391
1.1581 | 107.703 | 62.529 | 90.0817 | 10.6811 | 108.0322 | 53.8515
1.1584 | 107.7026 | 62.4848 | 90.1258 | 10.6784 | 108.0762 | 53.8513
1.1581 | 107.678 | 62.4728 | 90.1296 | 10.6789 | 108.0759 | 53.839
1.1586 | 107.7024 | 62.6338 | 89.9767 | 10.6771 | 107.9271 | 53.8512
1.1589 | 107.727 | 62.1876 | 90.4311 | 10.6765 | 108.3856 | 53.8635
1.1587 | 107.7273 | 62.5231 | 90.0957 | 10.6785 | 108.0502 | 53.8636
1.1587 | 107.7272 | 62.4983 | 90.1205 | 10.6779 | 108.075 | 53.8636
1.1592 | 107.7515 | 62.251 | 90.3759 | 10.676 | 108.3345 | 53.8758
1.1594 | 107.7511 | 62.5654 | 90.0613 | 10.6733 | 108.0199 | 53.8756
1.1594 | 107.7511 | 62.2447 | 90.382 | 10.6733 | 108.3406 | 53.8756
1.1596 | 107.7509 | 62.7017 | 89.925 | 10.672 | 107.8835 | 53.8755
1.16 | 107.7504 | 62.4704 | 90.1561 | 10.6686 | 108.1145 | 53.8752
1.1601 | 107.7752 | 62.7017 | 89.9331 | 10.6694 | 107.8956 | 53.8876
1.1602 | 107.775 | 62.6149 | 90.0198 | 10.6681 | 107.9823 | 53.8875
1.1601 | 107.7752 | 62.4646 | 90.1702 | 10.6694 | 108.1327 | 53.8876
1.1605 | 107.7746 | 62.1836 | 90.451 | 10.6654 | 108.4134 | 53.8873
1.1609 | 107.799 | 62.6364 | 90.0063 | 10.6642 | 107.9728 | 53.8995
1.1605 | 107.7996 | 62.6359 | 90.007 | 10.6675 | 107.9736 | 53.8998
1.161 | 107.7989 | 62.7084 | 89.9343 | 10.6635 | 107.9008 | 53.8995
1.1614 | 107.8233 | 62.6455 | 90.0053 | 10.6617 | 107.9759 | 53.9117
1.1615 | 107.8482 | 62.2992 | 90.3599 | 10.6631 | 108.3346 | 53.9241
1.1617 | 107.8479 | 62.5771 | 90.0819 | 10.6611 | 108.0565 | 53.9239
1.1615 | 107.8481 | 62.336 | 90.3231 | 10.6625 | 108.2977 | 53.924
1.162 | 107.8725 | 62.4812 | 90.186 | 10.6606 | 108.1647 | 53.9362
1.1623 | 107.897 | 62.402 | 90.2734 | 10.6601 | 108.2562 | 53.9485
1.1619 | 107.8726 | 62.2416 | 90.4256 | 10.6613 | 108.4044 | 53.9363
1.162 | 107.8724 | 62.6472 | 90.02 | 10.6599 | 107.9987 | 53.9362
1.1626 | 107.8715 | 62.7751 | 89.8918 | 10.6546 | 107.8704 | 53.9358
1.1628 | 107.8962 | 62.8195 | 89.8556 | 10.6547 | 107.8383 | 53.9481
1.1628 | 107.9213 | 62.3216 | 90.3619 | 10.6575 | 108.3488 | 53.9607
1.163 | 107.896 | 62.7647 | 89.9103 | 10.6534 | 107.893 | 53.948
1.1633 | 107.9205 | 62.5299 | 91.1533 | 10.6522 | 109.14 | 53.9602
1.1635 | 107.9453 | 62.4367 | 90.2548 | 10.653 | 108.2456 | 53.9726
1.1636 | 107.9202 | 62.6257 | 90.0574 | 10.6502 | 108.0441 | 53.9601
1.1635 | 107.9203 | 62.3049 | 90.3782 | 10.6508 | 108.3649 | 53.9601
1.1638 | 107.9448 | 62.469 | 90.2223 | 10.6496 | 108.2131 | 53.9724
1.1642 | 107.9692 | 62.5879 | 90.1115 | 10.6485 | 108.1064 | 53.9846
1.1638 | 107.9449 | 62.4155 | 90.2758 | 10.6503 | 108.2666 | 53.9724
1.1643 | 107.9691 | 62.6557 | 90.0437 | 10.6478 | 108.0386 | 53.9846
1.1648 | 107.9934 | 62.6459 | 90.0616 | 10.6453 | 108.0605 | 53.9967
1.1648 | 107.9934 | 62.1845 | 90.523 | 10.6453 | 108.5219 | 53.9967
1.165 | 107.9931 | 62.4219 | 90.2855 | 10.6433 | 108.2843 | 53.9965
1.1649 | 107.9932 | 62.1264 | 90.581 | 10.6439 | 108.5799 | 53.9966
1.1653 | 108.0176 | 62.2232 | 90.4924 | 10.6427 | 108.4953 | 54.0088
1.1656 | 108.0171 | 62.2186 | 90.4968 | 10.6394 | 108.4997 | 54.0086
1.1652 | 108.0178 | 62.1048 | 90.6108 | 10.6434 | 108.6138 | 54.0089
1.1655 | 108.0423 | 61.9073 | 91.8165 | 10.6429 | 109.8236 | 54.0212
1.166 | 108.0666 | 61.7891 | 90.9428 | 10.6404 | 108.9539 | 54.0333
1.1661 | 108.0665 | 62.045 | 90.6869 | 10.6397 | 108.6979 | 54.0332
1.166 | 108.0666 | 62.2528 | 90.4791 | 10.6404 | 108.4902 | 54.0333
1.1664 | 108.0911 | 62.1772 | 90.5629 | 10.6392 | 108.578 | 54.0455
1.1667 | 108.1155 | 62.1897 | 90.5585 | 10.638 | 108.5778 | 54.0578
1.1669 | 108.1153 | 62.4858 | 90.2623 | 10.6367 | 108.2816 | 54.0577
1.1669 | 108.1153 | 62.5002 | 90.2479 | 10.6367 | 108.2672 | 54.0577
1.1669 | 108.1153 | 62.2366 | 90.5115 | 10.6367 | 108.5308 | 54.0577
1.1672 | 108.1398 | 62.3832 | 90.3731 | 10.6355 | 108.3964 | 54.0699
1.1674 | 108.1395 | 62.3818 | 90.3744 | 10.6335 | 108.3976 | 54.0697
1.1671 | 108.14 | 62.0927 | 90.6637 | 10.6368 | 108.687 | 54.07
1.1676 | 108.1892 | 62.5856 | 91.1872 | 10.6364 | 109.2187 | 54.0946
1.1681 | 108.1885 | 62.5851 | 90.1874 | 10.6318 | 108.2189 | 54.0943
1.1681 | 108.2135 | 61.8758 | 90.9051 | 10.6339 | 108.9407 | 54.1068
1.1682 | 108.2134 | 62.1453 | 90.6355 | 10.6332 | 108.6711 | 54.1067
1.1682 | 108.1884 | 62.4596 | 90.3129 | 10.6311 | 108.3443 | 54.0942
1.1685 | 108.2379 | 62.4681 | 90.3209 | 10.6321 | 108.3605 | 54.1189
1.1688 | 108.2375 | 62.0701 | 90.7188 | 10.6294 | 108.7583 | 54.1187
1.1684 | 108.238 | 62.1656 | 90.6234 | 10.6327 | 108.6631 | 54.119
1.169 | 108.2622 | 61.9051 | 90.892 | 10.6302 | 108.9357 | 54.1311
1.1692 | 108.2868 | 61.986 | 90.8193 | 10.6297 | 108.8671 | 54.1434
1.1692 | 108.2618 | 62.1092 | 90.6878 | 10.6276 | 108.7314 | 54.1309
1.1692 | 108.2868 | 61.9294 | 90.8759 | 10.6297 | 108.9237 | 54.1434
1.1697 | 108.2861 | 62.054 | 90.7511 | 10.6251 | 108.7987 | 54.143
1.17 | 108.3107 | 62.2875 | 90.5258 | 10.6245 | 108.5775 | 54.1553
1.1703 | 108.3103 | 62.0013 | 90.8118 | 10.6226 | 108.8636 | 54.1552
1.17 | 108.3107 | 62.041 | 90.7723 | 10.6245 | 108.824 | 54.1553
1.1703 | 108.3102 | 61.7787 | 91.0344 | 10.6219 | 109.0861 | 54.1551
1.1705 | 108.3349 | 61.6636 | 91.1577 | 10.622 | 109.2136 | 54.1675
1.1705 | 108.3099 | 62.3468 | 90.4662 | 10.6199 | 108.5179 | 54.155
1.1705 | 108.335 | 62.1515 | 90.6699 | 10.6227 | 108.7257 | 54.1675
1.171 | 108.3592 | 61.9339 | 90.8955 | 10.6195 | 108.9554 | 54.1796
1.1714 | 108.3587 | 62.0508 | 90.7785 | 10.6162 | 108.8382 | 54.1793
1.1711 | 108.3591 | 62.0607 | 90.7687 | 10.6189 | 108.8285 | 54.1795
1.1715 | 108.3586 | 62.4007 | 90.4285 | 10.6156 | 108.4883 | 54.1793
1.1718 | 108.383 | 62.4916 | 90.3458 | 10.6144 | 108.4096 | 54.1915
1.172 | 108.4078 | 62.4844 | 90.3612 | 10.6152 | 108.4292 | 54.2039
1.1723 | 108.4073 | 62.4246 | 90.4209 | 10.6119 | 108.4887 | 54.2036
1.1719 | 108.3829 | 62.3814 | 90.4559 | 10.6137 | 108.5198 | 54.1915
1.1723 | 108.4073 | 62.2466 | 91.5989 | 10.6119 | 109.6667 | 54.2036
1.1727 | 108.4068 | 62.6185 | 90.2268 | 10.6086 | 108.2946 | 54.2034
1.1723 | 108.4073 | 62.3226 | 90.5229 | 10.6119 | 108.5907 | 54.2036
1.1726 | 108.407 | 62.2164 | 90.629 | 10.6099 | 108.6968 | 54.2035
1.1732 | 108.431 | 62.4421 | 90.4113 | 10.6061 | 108.4831 | 54.2155
1.1733 | 108.4309 | 62.2483 | 90.605 | 10.6054 | 108.6769 | 54.2155
1.1734 | 108.4307 | 62.6135 | 90.2398 | 10.6041 | 108.3116 | 54.2154
1.1734 | 108.4307 | 62.2671 | 90.5862 | 10.6041 | 108.658 | 54.2154
1.1738 | 108.4302 | 62.2685 | 90.5846 | 10.6008 | 108.6563 | 54.2151
1.1741 | 108.4548 | 62.1786 | 90.6827 | 10.6003 | 108.7585 | 54.2274
1.1739 | 108.455 | 62.3545 | 90.5069 | 10.6016 | 108.5827 | 54.2275
1.1741 | 108.4548 | 62.139 | 90.7223 | 10.6003 | 108.7981 | 54.2274
1.1744 | 108.4794 | 62.2128 | 90.6567 | 10.5998 | 108.7366 | 54.2397
1.1746 | 108.4789 | 61.9469 | 90.9224 | 10.5972 | 109.0023 | 54.2395
1.1743 | 108.4795 | 62.0068 | 90.8627 | 10.6005 | 108.9426 | 54.2397
1.1748 | 108.5037 | 62.1224 | 90.7552 | 10.598 | 108.8392 | 54.2519
1.1752 | 108.5031 | 62.1897 | 90.6877 | 10.594 | 108.7715 | 54.2515
1.1753 | 108.503 | 62.3723 | 90.5051 | 10.5934 | 108.5889 | 54.2515
1.1755 | 108.5277 | 62.256 | 90.6296 | 10.5935 | 108.7175 | 54.2638
1.1752 | 108.5031 | 62.1255 | 90.7519 | 10.594 | 108.8357 | 54.2515
1.1757 | 108.5275 | 61.8287 | 91.0568 | 10.5922 | 109.1447 | 54.2637
1.176 | 108.5269 | 62.3311 | 90.5542 | 10.5889 | 108.6421 | 54.2635
1.1755 | 108.5277 | 62.1529 | 90.7327 | 10.5935 | 108.8206 | 54.2638
1.1759 | 108.552 | 62.6319 | 90.2618 | 10.5917 | 108.3538 | 54.276
1.1765 | 108.5762 | 62.1709 | 90.7309 | 10.5886 | 108.8269 | 54.2881
1.1764 | 108.5763 | 62.2988 | 90.603 | 10.5892 | 108.699 | 54.2881
1.1765 | 108.5762 | 62.4525 | 90.4493 | 10.5886 | 108.5453 | 54.2881
1.1769 | 108.5756 | 62.5969 | 90.3047 | 10.5846 | 108.4006 | 54.2878
1.1772 | 108.5753 | 62.3167 | 90.5848 | 10.5827 | 108.6806 | 54.2876
1.1775 | 108.6247 | 62.1331 | 90.7848 | 10.5836 | 108.889 | 54.3124
1.1773 | 108.6 | 62.3504 | 90.5593 | 10.5835 | 108.6593 | 54.3
1.1775 | 108.5997 | 61.9068 | 91.0028 | 10.5815 | 109.1028 | 54.2999
1.1777 | 108.6244 | 62.1885 | 90.7293 | 10.5817 | 108.8334 | 54.3122
1.1777 | 108.5995 | 62.1736 | 90.7359 | 10.5802 | 108.8359 | 54.2998
1.1776 | 108.6246 | 61.8821 | 91.0358 | 10.583 | 109.1399 | 54.3123
1.1782 | 108.6238 | 61.9905 | 90.9271 | 10.5777 | 109.0311 | 54.3119
1.1785 | 108.6732 | 62.2015 | 90.7326 | 10.5787 | 108.8448 | 54.3366
1.1785 | 108.6733 | 62.0602 | 90.8739 | 10.5793 | 108.9862 | 54.3367
1.1787 | 108.648 | 61.9388 | 90.9869 | 10.5753 | 109.0949 | 54.324
1.1789 | 108.6727 | 62.3419 | 90.592 | 10.5754 | 108.7042 | 54.3364
1.179 | 108.6975 | 62.147 | 90.7952 | 10.5762 | 108.9114 | 54.3487
1.1793 | 108.6971 | 61.9599 | 90.9822 | 10.5736 | 109.0983 | 54.3485
1.1791 | 108.6724 | 62.0234 | 90.9104 | 10.5734 | 109.0225 | 54.3362
1.1796 | 108.7216 | 62.1524 | 90.7978 | 10.5731 | 108.9181 | 54.3608
1.18 | 108.6961 | 61.9617 | 90.98 | 10.5677 | 109.0961 | 54.3481
1.1795 | 108.6969 | 61.9037 | 91.0383 | 10.5723 | 109.1544 | 54.3484
1.1798 | 108.6963 | 61.9244 | 91.0174 | 10.569 | 109.1335 | 54.3482
1.1803 | 108.7207 | 62.1876 | 90.7623 | 10.5672 | 108.8825 | 54.3604
1.1804 | 108.7205 | 62.2344 | 90.7155 | 10.5659 | 108.8355 | 54.3602
1.1806 | 108.7202 | 62.385 | 90.5648 | 10.5639 | 108.6848 | 54.3601
1.1804 | 108.7205 | 62.3018 | 90.6481 | 10.5659 | 108.7681 | 54.3602
1.1808 | 108.72 | 62.1669 | 90.7828 | 10.5626 | 108.9028 | 54.36
1.1811 | 108.7445 | 62.1619 | 90.796 | 10.5621 | 108.9201 | 54.3723
1.1808 | 108.7449 | 62.4412 | 90.5168 | 10.5641 | 108.6409 | 54.3724
1.1811 | 108.7445 | 62.1642 | 90.7937 | 10.5621 | 108.9178 | 54.3723
1.1815 | 108.7689 | 62.1192 | 90.8468 | 10.5603 | 108.975 | 54.3845
1.1817 | 108.7686 | 61.8839 | 91.082 | 10.5584 | 109.2101 | 54.3843
1.1815 | 108.7939 | 61.9114 | 91.0629 | 10.5625 | 109.1952 | 54.3969
1.182 | 108.7932 | 61.9842 | 90.9899 | 10.5579 | 109.1221 | 54.3966
1.1824 | 108.7927 | 62.1376 | 90.8363 | 10.5546 | 108.9684 | 54.3963
1.1826 | 108.8173 | 62.0769 | 90.9052 | 10.5548 | 109.0415 | 54.4087
1.1827 | 108.7921 | 62.3072 | 90.6665 | 10.5514 | 108.7986 | 54.3961
1.1824 | 108.7925 | 62.1619 | 90.812 | 10.554 | 108.9441 | 54.3963
1.1828 | 108.817 | 61.8453 | 91.1367 | 10.5528 | 109.2729 | 54.4085
1.1831 | 108.8166 | 61.8219 | 91.16 | 10.5502 | 109.2961 | 54.4083
1.1826 | 108.8172 | 62.3379 | 90.6442 | 10.5541 | 108.7804 | 54.4086
1.1831 | 108.8165 | 62.2992 | 90.6827 | 10.5496 | 108.8187 | 54.4082
1.1837 | 108.8406 | 61.91 | 91.0799 | 10.5465 | 109.22 | 54.4203
1.1836 | 108.8658 | 62.0517 | 90.9466 | 10.5499 | 109.0909 | 54.4329
1.1839 | 108.8404 | 62.4088 | 90.581 | 10.5452 | 108.7211 | 54.4202
1.1841 | 108.8401 | 62.274 | 90.7157 | 10.5432 | 108.8558 | 54.4201
1.1843 | 108.8648 | 62.2654 | 90.7326 | 10.5434 | 108.8767 | 54.4324
1.1847 | 108.8893 | 62.0688 | 90.9373 | 10.5422 | 109.0855 | 54.4446
1.1844 | 108.8647 | 61.9258 | 91.0721 | 10.5427 | 109.2162 | 54.4323
1.1849 | 108.889 | 61.7962 | 91.2098 | 10.5403 | 109.358 | 54.4445
1.1849 | 108.9138 | 61.8472 | 91.1671 | 10.5418 | 109.3194 | 54.4569
1.1849 | 108.889 | 62.0318 | 90.9742 | 10.5403 | 109.1224 | 54.4445
1.1847 | 108.8892 | 62.0944 | 90.9117 | 10.5416 | 109.0599 | 54.4446
1.1853 | 108.9133 | 61.7931 | 91.221 | 10.5385 | 109.3733 | 54.4567
1.1856 | 108.9129 | 62.0382 | 90.9758 | 10.5359 | 109.1279 | 54.4564
1.1857 | 108.9378 | 61.9253 | 91.097 | 10.5374 | 109.2533 | 54.4689
1.1857 | 108.9127 | 61.8718 | 91.1421 | 10.5346 | 109.2942 | 54.4563
1.186 | 108.9374 | 61.9509 | 91.0713 | 10.5348 | 109.2275 | 54.4687
1.1861 | 108.9621 | 62.0962 | 90.9342 | 10.5356 | 109.0946 | 54.4811
1.1862 | 108.9369 | 62.2726 | 90.7494 | 10.5322 | 108.9056 | 54.4685
1.1862 | 108.962 | 62.4277 | 90.6027 | 10.5349 | 108.763 | 54.481
1.1866 | 108.9614 | 62.0522 | 90.978 | 10.531 | 109.1382 | 54.4807
1.187 | 108.9859 | 62.2744 | 90.7639 | 10.5299 | 108.9282 | 54.4929
1.1865 | 108.9615 | 62.393 | 90.6372 | 10.5317 | 108.7975 | 54.4808
1.187 | 108.9859 | 62.5325 | 90.5058 | 10.5299 | 108.6701 | 54.4929
1.1874 | 108.9852 | 62.3185 | 90.7196 | 10.526 | 108.8838 | 54.4926
1.1875 | 109.0101 | 62.261 | 90.7854 | 10.5275 | 108.9538 | 54.5051
1.1878 | 109.0096 | 61.9676 | 91.0786 | 10.5243 | 109.2469 | 54.5048
1.1875 | 108.9851 | 62.0953 | 90.9428 | 10.5254 | 109.107 | 54.4926
1.1878 | 109.0096 | 62.5365 | 90.5097 | 10.5243 | 108.678 | 54.5048
1.1881 | 109.0342 | 62.5455 | 90.5089 | 10.5238 | 108.6813 | 54.5171
1.1878 | 109.0097 | 62.6716 | 90.3747 | 10.5249 | 108.543 | 54.5049
1.188 | 109.0343 | 62.3495 | 90.705 | 10.5244 | 108.8773 | 54.5171
1.1885 | 109.0585 | 62.5249 | 90.5376 | 10.522 | 108.7141 | 54.5293
1.1887 | 109.0583 | 62.2654 | 90.7971 | 10.5207 | 108.9735 | 54.5292
1.1886 | 109.0584 | 62.345 | 90.7175 | 10.5213 | 108.8939 | 54.5292
1.1891 | 109.0578 | 62.3625 | 90.6998 | 10.5175 | 108.8761 | 54.5289
1.1893 | 109.0574 | 62.1597 | 90.9025 | 10.5149 | 109.0787 | 54.5287
1.1896 | 109.082 | 62.3622 | 90.7082 | 10.5144 | 108.8885 | 54.541
1.1895 | 109.0572 | 62.4893 | 90.5728 | 10.5136 | 108.749 | 54.5286
1.1896 | 109.0821 | 62.0878 | 90.9826 | 10.515 | 109.1629 | 54.541
1.1898 | 109.1066 | 62.255 | 90.8236 | 10.5146 | 109.008 | 54.5533
1.1901 | 109.1063 | 62.0927 | 90.9858 | 10.5126 | 109.1702 | 54.5532
1.1897 | 109.0819 | 62.2654 | 90.8049 | 10.5138 | 108.9852 | 54.5409
1.1903 | 109.106 | 62.3028 | 90.7756 | 10.5107 | 108.9599 | 54.553
1.1907 | 109.1304 | 62.1368 | 90.9497 | 10.5089 | 109.1381 | 54.5652
1.1906 | 109.1306 | 62.2298 | 90.8568 | 10.5102 | 109.0452 | 54.5653
1.1907 | 109.1304 | 62.3481 | 90.7384 | 10.5089 | 108.9268 | 54.5652
1.1911 | 109.1298 | 61.8812 | 91.2051 | 10.5057 | 109.3934 | 54.5649
1.1912 | 109.1546 | 62.0044 | 91.0902 | 10.5065 | 109.2826 | 54.5773
1.1916 | 109.1541 | 62.3005 | 90.7939 | 10.5033 | 108.9862 | 54.577
1.1912 | 109.1546 | 62.1984 | 90.8962 | 10.5065 | 109.0886 | 54.5773
1.1917 | 109.1539 | 62.2942 | 90.8001 | 10.502 | 108.9924 | 54.5769
1.1921 | 109.1783 | 62.5663 | 90.5362 | 10.5009 | 108.7326 | 54.5892
1.1916 | 109.154 | 62.555 | 90.5394 | 10.5027 | 108.7317 | 54.577
1.1918 | 109.1788 | 62.0967 | 91.0059 | 10.5035 | 109.2024 | 54.5894
1.1924 | 109.1778 | 62.0224 | 91.0799 | 10.4977 | 109.2762 | 54.5889
1.1927 | 109.1775 | 62.1979 | 90.9043 | 10.4957 | 109.1006 | 54.5888
1.1927 | 109.2024 | 61.9311 | 91.1794 | 10.4972 | 109.3798 | 54.6012
1.1927 | 109.1774 | 62.3854 | 90.7168 | 10.4951 | 108.913 | 54.5887
1.1931 | 109.1769 | 62.4579 | 90.6441 | 10.4919 | 108.8402 | 54.5884
1.1933 | 109.2016 | 62.3346 | 90.7756 | 10.4921 | 108.9759 | 54.6008
1.1932 | 109.1768 | 62.1174 | 90.9846 | 10.4912 | 109.1807 | 54.5884
1.1933 | 109.2016 | 62.0845 | 91.0257 | 10.4921 | 109.226 | 54.6008
1.1937 | 109.226 | 62.1043 | 91.0141 | 10.4909 | 109.2184 | 54.613
1.1939 | 109.2257 | 62.1439 | 90.9744 | 10.489 | 109.1787 | 54.6129
1.1935 | 109.2262 | 62.0715 | 91.0469 | 10.4922 | 109.2513 | 54.6131
1.1942 | 109.2253 | 62.4034 | 90.7147 | 10.4865 | 108.9189 | 54.6126
1.1944 | 109.225 | 61.8382 | 91.2798 | 10.4845 | 109.484 | 54.6125
1.1945 | 109.2498 | 62.0634 | 91.0629 | 10.4853 | 109.2712 | 54.6249
1.1947 | 109.2494 | 62.3433 | 90.7829 | 10.4834 | 108.9911 | 54.6247
1.1945 | 109.2249 | 62.2218 | 90.8962 | 10.4839 | 109.1003 | 54.6124
1.1948 | 109.2493 | 62.2204 | 90.9057 | 10.4828 | 109.114 | 54.6247
1.1951 | 109.2739 | 62.5829 | 90.5514 | 10.4823 | 108.7638 | 54.637
1.1947 | 109.2494 | 62.2483 | 90.8779 | 10.4834 | 109.0861 | 54.6247
1.1953 | 109.2736 | 61.9928 | 91.1414 | 10.4804 | 109.3537 | 54.6368
1.1957 | 109.298 | 62.3212 | 90.8212 | 10.4793 | 109.0375 | 54.649
1.1956 | 109.2982 | 62.3387 | 90.8037 | 10.4799 | 109.0201 | 54.6491
1.1957 | 109.2979 | 62.1012 | 91.0411 | 10.4786 | 109.2575 | 54.649
1.1962 | 109.2973 | 62.5591 | 90.583 | 10.4748 | 108.7993 | 54.6487
1.1964 | 109.297 | 62.5618 | 90.5802 | 10.4729 | 108.7964 | 54.6485
1.1966 | 109.3217 | 62.3284 | 90.8219 | 10.473 | 109.0421 | 54.6608
1.1965 | 109.2969 | 62.676 | 90.466 | 10.4722 | 108.6822 | 54.6485
1.1968 | 109.3214 | 62.3193 | 90.8309 | 10.4711 | 109.0511 | 54.6607
1.1971 | 109.3459 | 62.7413 | 90.417 | 10.4707 | 108.6414 | 54.673
1.197 | 109.3212 | 62.3523 | 90.7978 | 10.4698 | 109.018 | 54.6606
1.1968 | 109.3463 | 62.2843 | 90.8742 | 10.4732 | 109.0986 | 54.6732
1.1975 | 109.3454 | 62.5492 | 90.609 | 10.4675 | 108.8332 | 54.6727
1.1978 | 109.3699 | 62.676 | 90.4903 | 10.4664 | 108.7186 | 54.6849
1.1976 | 109.3702 | 62.5977 | 90.5687 | 10.4683 | 108.7971 | 54.6851
1.1979 | 109.3698 | 62.4299 | 90.7364 | 10.4657 | 108.9647 | 54.6849
1.1983 | 109.3691 | 62.2406 | 90.9255 | 10.4619 | 109.1537 | 54.6846
1.1985 | 109.3939 | 62.3171 | 90.8572 | 10.4627 | 109.0896 | 54.697
1.1988 | 109.3935 | 62.1651 | 91.0091 | 10.4602 | 109.2413 | 54.6967
1.1984 | 109.394 | 62.2366 | 90.9378 | 10.4633 | 109.1701 | 54.697
1.1988 | 109.4184 | 62.3441 | 90.8384 | 10.4616 | 109.0748 | 54.7092
1.1992 | 109.4178 | 62.2034 | 90.9789 | 10.4584 | 109.2152 | 54.7089
1.1987 | 109.4186 | 62.2298 | 90.9528 | 10.4629 | 109.1892 | 54.7093
1.199 | 109.4182 | 62.3796 | 90.8028 | 10.4603 | 109.0392 | 54.7091
1.1997 | 109.4171 | 62.5028 | 90.6793 | 10.454 | 108.9155 | 54.7086
1.1997 | 109.4421 | 62.1871 | 91.0033 | 10.456 | 109.2436 | 54.721
1.2 | 109.4417 | 62.4606 | 90.7297 | 10.4535 | 108.9699 | 54.7208
1.1999 | 109.4169 | 62.4232 | 90.7588 | 10.4527 | 108.995 | 54.7085
1.2002 | 109.4414 | 62.4966 | 90.6936 | 10.4516 | 108.9338 | 54.7207
1.2006 | 109.4658 | 62.532 | 90.6663 | 10.4505 | 108.9106 | 54.7329
1.2004 | 109.4412 | 62.546 | 90.6441 | 10.4503 | 108.8843 | 54.7206
1.2007 | 109.4406 | 62.4381 | 90.7518 | 10.4471 | 108.9919 | 54.7203
1.2009 | 109.4653 | 62.4542 | 90.7439 | 10.4473 | 108.9882 | 54.7327
1.2009 | 109.4653 | 62.4088 | 90.7893 | 10.4473 | 109.0336 | 54.7327
1.2007 | 109.4656 | 62.5951 | 90.6031 | 10.4492 | 108.8474 | 54.7328
1.2014 | 109.4647 | 62.6706 | 90.5273 | 10.4435 | 108.7714 | 54.7323
1.2017 | 109.4891 | 62.861 | 90.3451 | 10.4424 | 108.5933 | 54.7446
1.2019 | 109.4889 | 62.8389 | 90.3671 | 10.4411 | 108.6153 | 54.7445
1.2019 | 109.4889 | 62.6756 | 90.5304 | 10.4411 | 108.7786 | 54.7445
1.2018 | 109.489 | 62.4228 | 90.7832 | 10.4418 | 109.0314 | 54.7445
1.2022 | 109.5134 | 62.3081 | 90.9061 | 10.44 | 109.1583 | 54.7567
1.2025 | 109.513 | 62.5127 | 90.7013 | 10.4375 | 108.9535 | 54.7565
1.202 | 109.5137 | 62.5406 | 90.6737 | 10.442 | 108.926 | 54.7569
1.2027 | 109.5127 | 62.5559 | 90.658 | 10.4356 | 108.9101 | 54.7563
1.2032 | 109.537 | 62.6944 | 90.5276 | 10.4339 | 108.7838 | 54.7685
1.2029 | 109.5374 | 62.9391 | 90.2831 | 10.4364 | 108.5393 | 54.7687
1.2032 | 109.537 | 62.5375 | 90.6845 | 10.4339 | 108.9407 | 54.7685
1.2035 | 109.5366 | 62.6076 | 90.6143 | 10.4314 | 108.8704 | 54.7683
1.2037 | 109.5612 | 62.789 | 90.4411 | 10.4309 | 108.7013 | 54.7806
1.2041 | 109.5606 | 62.743 | 90.4869 | 10.4277 | 108.747 | 54.7803
1.2037 | 109.5362 | 62.9022 | 90.3196 | 10.4288 | 108.5756 | 54.7681
1.2042 | 109.5605 | 62.6625 | 90.5674 | 10.4271 | 108.8275 | 54.7803
1.2045 | 109.5851 | 62.478 | 91.7601 | 10.4266 | 110.0242 | 54.7925
1.2042 | 109.5854 | 62.3622 | 90.876 | 10.4285 | 109.1402 | 54.7927
1.2042 | 109.5855 | 62.1651 | 91.0731 | 10.4292 | 109.3374 | 54.7928
1.2048 | 109.5846 | 62.3958 | 90.8421 | 10.4235 | 109.1062 | 54.7923
1.2052 | 109.609 | 62.3346 | 90.9114 | 10.4224 | 109.1796 | 54.8045
1.2053 | 109.6089 | 62.3096 | 90.9364 | 10.4218 | 109.2046 | 54.8045
1.2053 | 109.6089 | 61.964 | 91.282 | 10.4218 | 109.5502 | 54.8045
1.2055 | 109.6085 | 62.0936 | 91.1523 | 10.4192 | 109.4204 | 54.8043
1.2058 | 109.6332 | 62.1224 | 91.1317 | 10.4194 | 109.4039 | 54.8166
1.206 | 109.6329 | 61.9991 | 91.2549 | 10.4175 | 109.527 | 54.8164
1.2058 | 109.6332 | 62.4268 | 90.8273 | 10.4194 | 109.0995 | 54.8166
1.2062 | 109.6575 | 62.287 | 90.9752 | 10.4177 | 109.2515 | 54.8288
1.2066 | 109.657 | 62.4303 | 90.8317 | 10.4146 | 109.1079 | 54.8285
1.2062 | 109.6575 | 62.1309 | 91.1313 | 10.4177 | 109.4076 | 54.8288
1.2065 | 109.6571 | 62.2815 | 90.9806 | 10.4152 | 109.2568 | 54.8286
1.207 | 109.6564 | 62.4606 | 90.8012 | 10.4108 | 109.0773 | 54.8282
1.2071 | 109.6811 | 62.7273 | 90.5428 | 10.4116 | 108.823 | 54.8406
1.2074 | 109.6807 | 62.2942 | 90.9757 | 10.4091 | 109.2559 | 54.8404
1.2071 | 109.6812 | 62.4546 | 90.8155 | 10.4122 | 109.0957 | 54.8406
1.2074 | 109.7057 | 62.2884 | 90.9899 | 10.4111 | 109.2742 | 54.8529
1.2078 | 109.7051 | 62.2024 | 91.0757 | 10.4074 | 109.3598 | 54.8525
1.2076 | 109.7055 | 62.3405 | 90.9377 | 10.4099 | 109.2219 | 54.8527
1.2077 | 109.7053 | 62.1227 | 91.1554 | 10.4086 | 109.4396 | 54.8526
1.2082 | 109.7046 | 62.3899 | 90.888 | 10.4042 | 109.1721 | 54.8523
1.2084 | 109.7042 | 61.7999 | 91.4779 | 10.4023 | 109.7619 | 54.8521
1.2084 | 109.7292 | 62.1466 | 91.1395 | 10.4044 | 109.4277 | 54.8646
1.2086 | 109.7289 | 62.1579 | 91.1281 | 10.4025 | 109.4163 | 54.8645
1.2091 | 109.7283 | 62.0323 | 91.2535 | 10.3987 | 109.5415 | 54.8641
1.2092 | 109.7531 | 62.1597 | 91.1344 | 10.3995 | 109.4265 | 54.8765
1.2092 | 109.7281 | 62.6468 | 90.6389 | 10.3975 | 108.9269 | 54.864
1.2093 | 109.728 | 62.3639 | 90.9218 | 10.3969 | 109.2098 | 54.864
1.2096 | 109.7775 | 62.2577 | 91.0445 | 10.3985 | 109.3408 | 54.8888
1.2099 | 109.7521 | 63.0084 | 90.2853 | 10.3939 | 108.5774 | 54.8761
1.2094 | 109.7527 | 62.2019 | 91.092 | 10.3977 | 109.3842 | 54.8764
1.21 | 109.7769 | 62.3909 | 90.9111 | 10.3947 | 109.2072 | 54.8884
1.2104 | 109.7763 | 62.4025 | 90.8993 | 10.3909 | 109.1953 | 54.8881
1.2104 | 109.7764 | 62.3018 | 91 | 10.3916 | 109.2961 | 54.8882
1.2106 | 109.776 | 62.411 | 90.8907 | 10.3897 | 109.1867 | 54.888
1.2107 | 109.751 | 62.5887 | 90.7047 | 10.387 | 108.9965 | 54.8755
1.211 | 109.8004 | 61.9275 | 91.3823 | 10.388 | 109.6824 | 54.9002
1.2114 | 109.7999 | 62.224 | 91.0857 | 10.3849 | 109.3856 | 54.8999
1.2109 | 109.7755 | 62.3311 | 90.9704 | 10.3866 | 109.2664 | 54.8878
1.2115 | 109.7998 | 62.5415 | 90.7681 | 10.3842 | 109.0681 | 54.8999
1.2117 | 109.8244 | 62.0729 | 91.2449 | 10.3844 | 109.549 | 54.9122
1.2116 | 109.7996 | 61.906 | 91.4036 | 10.383 | 109.7035 | 54.8998
1.2117 | 109.8244 | 61.7648 | 91.553 | 10.3844 | 109.8571 | 54.9122
1.2122 | 109.8236 | 62.2438 | 91.0738 | 10.3794 | 109.3777 | 54.9118
1.2125 | 109.8483 | 62.193 | 91.1328 | 10.3796 | 109.4408 | 54.9241
1.2127 | 109.8479 | 62.0913 | 91.2344 | 10.3777 | 109.5424 | 54.924
1.2125 | 109.8482 | 62.363 | 90.9628 | 10.379 | 109.2708 | 54.9241
1.2126 | 109.8481 | 62.5077 | 90.818 | 10.3783 | 109.126 | 54.924
1.213 | 109.8724 | 62.2488 | 91.085 | 10.3767 | 109.3971 | 54.9362
1.2132 | 109.8472 | 62.278 | 91.0474 | 10.3733 | 109.3553 | 54.9236
1.2128 | 109.8477 | 62.4952 | 90.8304 | 10.3765 | 109.1384 | 54.9239
1.2134 | 109.8719 | 62.6427 | 90.691 | 10.3735 | 109.0029 | 54.9359
1.2138 | 109.8962 | 62.47 | 90.8718 | 10.3718 | 109.1878 | 54.9481
1.2137 | 109.8964 | 62.6701 | 90.6717 | 10.3731 | 108.9878 | 54.9482
1.214 | 109.896 | 62.287 | 91.0547 | 10.3706 | 109.3707 | 54.948
1.2143 | 109.8956 | 62.3885 | 90.9531 | 10.3681 | 109.269 | 54.9478
1.2144 | 109.9204 | 62.4875 | 90.8623 | 10.3689 | 109.1824 | 54.9602
1.2148 | 109.9198 | 61.6263 | 91.7233 | 10.3658 | 110.0433 | 54.9599
1.2144 | 109.9204 | 62.0018 | 91.348 | 10.3689 | 109.6681 | 54.9602
1.2149 | 109.9446 | 61.9991 | 91.3588 | 10.3666 | 109.6829 | 54.9723
1.2153 | 109.944 | 61.9973 | 91.3604 | 10.3629 | 109.6844 | 54.972
1.2149 | 109.9446 | 62.2663 | 91.0916 | 10.3666 | 109.4157 | 54.9723
1.215 | 109.9695 | 62.1633 | 91.2029 | 10.368 | 109.5311 | 54.9847
1.2156 | 109.9686 | 62.5555 | 90.8104 | 10.3631 | 109.1385 | 54.9843
1.2158 | 109.9682 | 62.394 | 90.9718 | 10.3606 | 109.2998 | 54.9841
1.2159 | 109.9681 | 62.2223 | 91.1434 | 10.3599 | 109.4715 | 54.9841
1.2158 | 109.9682 | 62.3867 | 90.9791 | 10.3606 | 109.3071 | 54.9841
1.2163 | 109.9676 | 61.9383 | 91.4273 | 10.3568 | 109.7552 | 54.9838
1.2165 | 109.9923 | 62.7062 | 90.6676 | 10.357 | 108.9996 | 54.9961
1.2166 | 109.9922 | 62.1048 | 91.269 | 10.3564 | 109.601 | 54.9961
1.2163 | 109.9925 | 62.474 | 90.8999 | 10.3583 | 109.2319 | 54.9962
1.2168 | 110.0168 | 62.1592 | 91.2228 | 10.3566 | 109.5589 | 55.0084
1.2172 | 109.9912 | 62.2744 | 91.099 | 10.3508 | 109.4309 | 54.9956
1.2169 | 110.0166 | 62.1057 | 91.2762 | 10.3553 | 109.6123 | 55.0083
1.2172 | 110.0162 | 62.1178 | 91.264 | 10.3529 | 109.6 | 55.0081
1.2176 | 110.0156 | 62.1548 | 91.2268 | 10.3491 | 109.5627 | 55.0078
1.2178 | 110.0403 | 62.261 | 91.1288 | 10.3499 | 109.4689 | 55.0202
1.218 | 110.04 | 62.5132 | 90.8765 | 10.3481 | 109.2165 | 55.02
1.2177 | 110.0155 | 62.3252 | 91.0563 | 10.3485 | 109.3922 | 55.0077
1.2181 | 110.0398 | 62.0845 | 91.3051 | 10.3468 | 109.6451 | 55.0199
1.2186 | 110.0392 | 62.345 | 91.0444 | 10.3431 | 109.3843 | 55.0196
1.2181 | 110.0398 | 62.4537 | 90.9359 | 10.3468 | 109.2759 | 55.0199
1.2186 | 110.0392 | 62.4205 | 90.9689 | 10.3431 | 109.3088 | 55.0196
1.2189 | 110.0636 | 61.9928 | 91.4048 | 10.3421 | 109.7487 | 55.0318
1.219 | 110.0635 | 61.8735 | 91.524 | 10.3414 | 109.868 | 55.0318
1.2192 | 110.0633 | 62.3885 | 91.009 | 10.3402 | 109.3529 | 55.0317
1.2193 | 110.0631 | 61.8291 | 91.5683 | 10.339 | 109.9122 | 55.0316
1.2197 | 110.0875 | 61.7441 | 91.6614 | 10.3373 | 110.0093 | 55.0437
1.22 | 110.112 | 62.0247 | 91.389 | 10.3369 | 109.741 | 55.056
1.2198 | 110.0874 | 62.1255 | 91.28 | 10.3367 | 109.6279 | 55.0437
1.22 | 110.087 | 62.009 | 91.3964 | 10.3348 | 109.7442 | 55.0435
1.2202 | 110.1117 | 62.3518 | 91.0618 | 10.335 | 109.4137 | 55.0558
1.2205 | 110.0864 | 62.4943 | 90.9109 | 10.3311 | 109.2586 | 55.0432
1.2202 | 110.0868 | 62.511 | 90.8943 | 10.3336 | 109.2421 | 55.0434
1.2207 | 110.111 | 62.3481 | 91.0653 | 10.3307 | 109.4171 | 55.0555
1.2211 | 110.1104 | 62.3818 | 91.0314 | 10.3276 | 109.3831 | 55.0552
1.2211 | 110.1354 | 62.3832 | 91.0383 | 10.3296 | 109.3942 | 55.0677
1.2213 | 110.1351 | 62.2528 | 91.1686 | 10.3278 | 109.5245 | 55.0676
1.2212 | 110.1352 | 62.0743 | 91.3471 | 10.3284 | 109.703 | 55.0676
1.2216 | 110.1597 | 62.2618 | 91.1678 | 10.3274 | 109.5277 | 55.0798
1.222 | 110.1591 | 62.4219 | 91.0075 | 10.3243 | 109.3674 | 55.0796
1.2215 | 110.1348 | 62.0679 | 91.3534 | 10.3259 | 109.7092 | 55.0674
1.222 | 110.159 | 62.265 | 91.1644 | 10.3237 | 109.5242 | 55.0795
1.2224 | 110.1835 | 62.2038 | 91.2337 | 10.3226 | 109.5976 | 55.0917
1.2223 | 110.1587 | 62.3814 | 91.0479 | 10.3218 | 109.4077 | 55.0794
1.2224 | 110.1835 | 62.0652 | 91.3723 | 10.3226 | 109.7362 | 55.0917
1.2229 | 110.1827 | 61.8642 | 91.5731 | 10.3183 | 109.9369 | 55.0914
1.2231 | 110.1824 | 61.9077 | 91.5295 | 10.3165 | 109.8932 | 55.0912
1.2233 | 110.2071 | 62.3523 | 91.0931 | 10.3166 | 109.4609 | 55.1035
1.2231 | 110.1824 | 62.0733 | 91.3639 | 10.3165 | 109.7276 | 55.0912
1.2233 | 110.2072 | 62.3145 | 91.1309 | 10.3173 | 109.4988 | 55.1036
1.2237 | 110.2066 | 62.2038 | 91.2414 | 10.3136 | 109.6092 | 55.1033
1.2238 | 110.2065 | 62.0755 | 91.3697 | 10.313 | 109.7374 | 55.1032
1.2236 | 110.2068 | 61.9928 | 91.4525 | 10.3148 | 109.8203 | 55.1034
1.2241 | 110.2309 | 61.9518 | 91.5015 | 10.3119 | 109.8734 | 55.1155
1.2246 | 110.2303 | 62.3356 | 91.1175 | 10.3082 | 109.4892 | 55.1151
1.2245 | 110.2554 | 61.9559 | 91.5056 | 10.3109 | 109.8815 | 55.1277
1.2246 | 110.2551 | 62.157 | 91.3044 | 10.3096 | 109.6803 | 55.1276
1.2249 | 110.2547 | 62.3028 | 91.1585 | 10.3072 | 109.5343 | 55.1274
1.2251 | 110.2795 | 62.3037 | 91.1658 | 10.308 | 109.5457 | 55.1397
1.2254 | 110.2791 | 62.1714 | 91.298 | 10.3055 | 109.6778 | 55.1395
1.225 | 110.2796 | 62.4929 | 90.9767 | 10.3086 | 109.3566 | 55.1398
1.2255 | 110.2789 | 62.5464 | 90.9229 | 10.3043 | 109.3027 | 55.1394
1.2259 | 110.3032 | 62.3625 | 91.1149 | 10.3027 | 109.4988 | 55.1516
1.2256 | 110.2788 | 62.5325 | 90.9368 | 10.3037 | 109.3166 | 55.1394
1.2257 | 110.3035 | 62.3545 | 91.123 | 10.3045 | 109.507 | 55.1518
1.2262 | 110.3028 | 62.3751 | 91.1022 | 10.3002 | 109.486 | 55.1514
1.2264 | 110.3025 | 62.488 | 90.9892 | 10.2984 | 109.3729 | 55.1512
1.2266 | 110.3271 | 62.6922 | 90.7932 | 10.2986 | 109.1811 | 55.1636
1.2264 | 110.3274 | 62.676 | 90.8095 | 10.3004 | 109.1974 | 55.1637
1.2269 | 110.3268 | 62.2209 | 91.2644 | 10.2967 | 109.6522 | 55.1634
1.2271 | 110.3515 | 62.4673 | 91.0262 | 10.2969 | 109.4181 | 55.1757
1.227 | 110.3266 | 62.5353 | 90.9499 | 10.2955 | 109.3377 | 55.1633
1.2271 | 110.3265 | 62.2515 | 91.2337 | 10.2949 | 109.6215 | 55.1633
1.2275 | 110.3508 | 62.3622 | 91.1311 | 10.2932 | 109.5229 | 55.1754
1.2278 | 110.3504 | 62.2051 | 91.2881 | 10.2908 | 109.6798 | 55.1752
1.2277 | 110.3756 | 62.4142 | 91.0874 | 10.2941 | 109.4833 | 55.1878
1.2279 | 110.3502 | 62.3495 | 91.1436 | 10.2896 | 109.5353 | 55.1751
1.2284 | 110.3496 | 62.5254 | 90.9675 | 10.2859 | 109.3591 | 55.1748
1.2284 | 110.3745 | 62.667 | 90.8342 | 10.2873 | 109.2299 | 55.1872
1.2287 | 110.3741 | 62.7539 | 90.7472 | 10.2855 | 109.1429 | 55.1871
1.2284 | 110.3745 | 62.3841 | 91.1171 | 10.2873 | 109.5128 | 55.1872
1.2289 | 110.3738 | 62.2582 | 91.2428 | 10.2837 | 109.6384 | 55.1869
1.2292 | 110.3984 | 62.5901 | 90.9191 | 10.2832 | 109.3188 | 55.1992
1.2288 | 110.3989 | 62.1736 | 91.3357 | 10.2863 | 109.7356 | 55.1995
1.2292 | 110.3983 | 62.5442 | 90.9649 | 10.2826 | 109.3646 | 55.1991
1.2297 | 110.4226 | 62.3563 | 91.1609 | 10.281 | 109.5647 | 55.2113
1.2297 | 110.4225 | 62.0944 | 91.4228 | 10.2804 | 109.8266 | 55.2113
1.23 | 110.4222 | 61.9752 | 91.5419 | 10.2786 | 109.9456 | 55.2111
1.23 | 110.4222 | 62.2308 | 91.2863 | 10.2786 | 109.69 | 55.2111
1.2303 | 110.4466 | 62.3063 | 91.2189 | 10.2775 | 109.6267 | 55.2233
1.2306 | 110.4712 | 62.1683 | 91.3651 | 10.2771 | 109.777 | 55.2356
1.2303 | 110.4466 | 62.676 | 90.8492 | 10.2775 | 109.257 | 55.2233
1.2305 | 110.4463 | 62.6423 | 90.8828 | 10.2757 | 109.2906 | 55.2232
1.231 | 110.4707 | 62.3764 | 91.1569 | 10.2741 | 109.5686 | 55.2353
1.231 | 110.4456 | 62.7709 | 90.754 | 10.2714 | 109.1616 | 55.2228
1.2309 | 110.4708 | 62.3351 | 91.1982 | 10.2747 | 109.61 | 55.2354
1.2313 | 110.4702 | 62.7439 | 90.7892 | 10.271 | 109.2009 | 55.2351
1.2317 | 110.4946 | 62.7543 | 90.7869 | 10.27 | 109.2027 | 55.2473
1.2319 | 110.5192 | 62.6329 | 90.9165 | 10.2702 | 109.3364 | 55.2596
1.232 | 110.4942 | 62.7804 | 90.7607 | 10.2676 | 109.1764 | 55.2471
1.2317 | 110.4946 | 62.5509 | 90.9903 | 10.27 | 109.4061 | 55.2473
1.2321 | 110.5189 | 62.3916 | 91.1577 | 10.2684 | 109.5776 | 55.2595
1.2325 | 110.5184 | 62.1947 | 91.3545 | 10.2653 | 109.7742 | 55.2592
1.2321 | 110.519 | 61.8691 | 91.6803 | 10.269 | 110.1001 | 55.2595
1.2325 | 110.5184 | 62.4056 | 91.1436 | 10.2653 | 109.5633 | 55.2592
1.2331 | 110.5425 | 62.4848 | 91.0724 | 10.2625 | 109.4962 | 55.2713
1.233 | 110.5676 | 62.5586 | 91.007 | 10.2651 | 109.4349 | 55.2838
1.2331 | 110.5674 | 62.3692 | 91.1963 | 10.2639 | 109.6242 | 55.2837
1.2333 | 110.5672 | 62.4822 | 91.0832 | 10.2627 | 109.5111 | 55.2836
1.2336 | 110.5917 | 62.5847 | 90.9889 | 10.2623 | 109.4209 | 55.2959
1.2339 | 110.5912 | 62.3545 | 91.2189 | 10.2593 | 109.6508 | 55.2956
1.2336 | 110.5917 | 62.4214 | 91.1522 | 10.2623 | 109.5842 | 55.2959
1.2339 | 110.5913 | 62.4988 | 91.0747 | 10.2599 | 109.5066 | 55.2957
1.2342 | 110.6158 | 62.7048 | 90.8768 | 10.2588 | 109.3128 | 55.3079
1.2343 | 110.6157 | 62.7872 | 90.7944 | 10.2582 | 109.2303 | 55.3078
1.2341 | 110.616 | 62.6198 | 90.9619 | 10.2601 | 109.3979 | 55.308
1.2346 | 110.6402 | 62.9296 | 90.6602 | 10.2578 | 109.1002 | 55.3201
1.2349 | 110.6397 | 62.8379 | 90.7517 | 10.2548 | 109.1916 | 55.3198
1.235 | 110.6645 | 62.4119 | 91.186 | 10.2562 | 109.6301 | 55.3323
1.2351 | 110.6644 | 62.4341 | 91.1637 | 10.2556 | 109.6078 | 55.3322
1.235 | 110.6645 | 62.3863 | 91.2116 | 10.2562 | 109.6557 | 55.3323
1.2353 | 110.6891 | 62.3554 | 91.2507 | 10.2558 | 109.6988 | 55.3445
1.2356 | 110.7136 | 62.5172 | 91.097 | 10.2554 | 109.5493 | 55.3568
1.2352 | 110.7142 | 62.7196 | 90.8948 | 10.2584 | 109.3472 | 55.3571
1.2357 | 110.7135 | 62.4916 | 91.1226 | 10.2548 | 109.5749 | 55.3568
1.2362 | 110.7378 | 62.5743 | 91.048 | 10.2526 | 109.5043 | 55.3689
1.236 | 110.738 | 62.6099 | 91.0125 | 10.2538 | 109.4688 | 55.369
1.2363 | 110.7376 | 62.4349 | 91.1873 | 10.2514 | 109.6436 | 55.3688
1.2365 | 110.7622 | 62.578 | 91.0524 | 10.2516 | 109.5128 | 55.3811
1.2367 | 110.7619 | 62.5681 | 91.0622 | 10.2497 | 109.5225 | 55.3809
1.237 | 110.7864 | 62.3976 | 91.2409 | 10.2493 | 109.7053 | 55.3932
1.2367 | 110.7619 | 62.4075 | 91.2228 | 10.2497 | 109.6831 | 55.3809
1.2372 | 110.7862 | 62.542 | 91.0964 | 10.2481 | 109.5608 | 55.3931
1.2374 | 110.8109 | 62.4704 | 91.1763 | 10.2483 | 109.6447 | 55.4054
1.2372 | 110.8111 | 62.1664 | 91.4803 | 10.2495 | 109.9488 | 55.4055
1.2373 | 110.811 | 62.4619 | 91.1848 | 10.2489 | 109.6533 | 55.4055
1.2378 | 110.8103 | 62.2101 | 91.4364 | 10.2447 | 109.9047 | 55.4051
1.2382 | 110.8347 | 62.0944 | 91.5602 | 10.2437 | 110.0326 | 55.4173
1.2382 | 110.8597 | 62.3049 | 91.358 | 10.2457 | 109.8346 | 55.4298
1.2382 | 110.8346 | 62.2254 | 91.4292 | 10.2431 | 109.9016 | 55.4173
1.2385 | 110.8342 | 62.2339 | 91.4205 | 10.2407 | 109.8929 | 55.4171
1.2387 | 110.8839 | 62.402 | 91.269 | 10.2435 | 109.7496 | 55.4419
1.2389 | 110.8586 | 62.8042 | 90.8584 | 10.2397 | 109.3348 | 55.4293
1.2386 | 110.884 | 62.5879 | 91.0831 | 10.2441 | 109.5638 | 55.442
1.2391 | 110.9082 | 62.4502 | 91.2289 | 10.2419 | 109.7136 | 55.4541
1.2395 | 110.9076 | 62.68 | 90.9989 | 10.2383 | 109.4835 | 55.4538
1.2391 | 110.9082 | 62.7836 | 90.8955 | 10.2419 | 109.3802 | 55.4541
1.2394 | 110.9078 | 62.9499 | 90.7291 | 10.2395 | 109.2137 | 55.4539
1.2398 | 110.9321 | 62.6751 | 91.012 | 10.2379 | 109.5007 | 55.4661
1.24 | 110.9569 | 62.6557 | 91.0396 | 10.2387 | 109.5324 | 55.4784
1.2403 | 110.9565 | 62.488 | 91.2072 | 10.2363 | 109.6999 | 55.4782
1.2399 | 110.932 | 62.6557 | 91.0313 | 10.2373 | 109.52 | 55.466
1.2403 | 110.9565 | 62.5681 | 91.1271 | 10.2363 | 109.6198 | 55.4782
1.2406 | 110.9809 | 62.4853 | 91.218 | 10.2353 | 109.7149 | 55.4905
1.2403 | 110.9814 | 62.7355 | 90.968 | 10.2383 | 109.4649 | 55.4907
1.2403 | 110.9813 | 62.7277 | 90.9758 | 10.2377 | 109.4727 | 55.4907
1.2411 | 111.0053 | 62.7768 | 90.9347 | 10.2337 | 109.4355 | 55.5026
1.2412 | 111.03 | 62.6545 | 91.0652 | 10.2345 | 109.5702 | 55.515
1.2412 | 111.03 | 62.3796 | 91.3401 | 10.2345 | 109.8451 | 55.515
1.2413 | 111.0298 | 62.5995 | 92.1201 | 10.2333 | 110.6251 | 55.5149
1.2416 | 111.0294 | 62.4534 | 91.2661 | 10.2309 | 109.771 | 55.5147
1.2418 | 111.079 | 62.7408 | 90.9952 | 10.2331 | 109.5084 | 55.5395
1.2418 | 111.054 | 62.68 | 91.0477 | 10.2311 | 109.5567 | 55.527
1.2419 | 111.0789 | 62.4223 | 91.3137 | 10.2325 | 109.8268 | 55.5394
1.2422 | 111.0785 | 62.4043 | 91.3316 | 10.2301 | 109.8446 | 55.5392
1.2425 | 111.103 | 62.4978 | 91.2462 | 10.2297 | 109.7634 | 55.5515
1.2421 | 111.0786 | 62.5519 | 91.184 | 10.2307 | 109.6971 | 55.5393
1.2426 | 111.1028 | 62.7327 | 91.0113 | 10.2285 | 109.5284 | 55.5514
1.2431 | 111.1271 | 62.3786 | 91.3735 | 10.2269 | 109.8947 | 55.5636
1.2429 | 111.1273 | 62.6113 | 91.1408 | 10.2281 | 109.6621 | 55.5637
1.2431 | 111.1271 | 62.739 | 91.0131 | 10.2269 | 109.5343 | 55.5636
1.2434 | 111.1516 | 62.6508 | 92.1094 | 10.2259 | 110.6347 | 55.5758
1.2436 | 111.1763 | 62.6824 | 91.0861 | 10.2267 | 109.6155 | 55.5882
1.2439 | 111.1758 | 62.6994 | 91.0689 | 10.2237 | 109.5982 | 55.5879
1.2435 | 111.1515 | 62.5743 | 91.1859 | 10.2253 | 109.7111 | 55.5757
1.2439 | 111.1758 | 62.9945 | 90.7738 | 10.2237 | 109.3031 | 55.5879
1.2442 | 111.2003 | 62.3822 | 91.3943 | 10.2233 | 109.9277 | 55.6002
1.244 | 111.2007 | 62.5159 | 91.2607 | 10.2251 | 109.7941 | 55.6003
1.244 | 111.2007 | 62.8227 | 90.9539 | 10.2251 | 109.4873 | 55.6003
1.2446 | 111.2248 | 62.7012 | 91.0834 | 10.2223 | 109.6209 | 55.6124
1.2448 | 111.2245 | 62.8438 | 90.9407 | 10.2205 | 109.4781 | 55.6122
1.2449 | 111.2492 | 63.0035 | 90.7893 | 10.2213 | 109.3308 | 55.6246
1.2449 | 111.2243 | 62.8937 | 90.8908 | 10.2193 | 109.4281 | 55.6121
1.2452 | 111.2239 | 62.6369 | 91.1474 | 10.2175 | 109.6848 | 55.612
1.2453 | 111.2487 | 62.7471 | 91.0455 | 10.2183 | 109.5869 | 55.6243
1.2453 | 111.2487 | 62.7282 | 91.0644 | 10.2183 | 109.6058 | 55.6243
1.2454 | 111.2486 | 62.6738 | 91.1188 | 10.2177 | 109.6602 | 55.6243
1.2457 | 111.273 | 62.8605 | 90.9402 | 10.2167 | 109.4857 | 55.6365
1.2461 | 111.2975 | 62.7683 | 91.0406 | 10.2157 | 109.5901 | 55.6487
1.2456 | 111.2732 | 62.6647 | 91.1361 | 10.2179 | 109.6816 | 55.6366
1.2462 | 111.2974 | 62.8793 | 90.9295 | 10.2151 | 109.4791 | 55.6487
1.2465 | 111.2968 | 62.8963 | 90.9123 | 10.2121 | 109.4618 | 55.6484
1.2465 | 111.3218 | 62.9966 | 90.8204 | 10.2141 | 109.374 | 55.6609
1.2468 | 111.3463 | 62.6918 | 91.1333 | 10.2137 | 109.6911 | 55.6732
1.2465 | 111.3219 | 62.3594 | 91.4576 | 10.2147 | 110.0112 | 55.6609
1.2469 | 111.3462 | 62.2915 | 91.5336 | 10.2131 | 110.0913 | 55.6731
1.2472 | 111.3707 | 62.6463 | 91.187 | 10.2121 | 109.7487 | 55.6853
1.2468 | 111.3463 | 62.2618 | 91.5633 | 10.2137 | 110.1211 | 55.6732
1.2473 | 111.3456 | 62.5365 | 91.2884 | 10.2095 | 109.846 | 55.6728
1.2477 | 111.3451 | 62.5172 | 91.3075 | 10.2065 | 109.865 | 55.6725
1.2475 | 111.3453 | 62.8434 | 90.9814 | 10.2077 | 109.5389 | 55.6726
1.2476 | 111.3701 | 62.7516 | 91.0815 | 10.2091 | 109.6432 | 55.6851
1.2482 | 111.3693 | 62.6203 | 91.2125 | 10.2044 | 109.774 | 55.6846
1.2483 | 111.3941 | 62.9319 | 91.9092 | 10.2052 | 110.4748 | 55.697
1.2485 | 111.3937 | 62.807 | 91.0339 | 10.2034 | 109.5996 | 55.6969
1.2483 | 111.3692 | 62.8258 | 91.007 | 10.2038 | 109.5685 | 55.6846
1.2485 | 111.3688 | 62.9053 | 90.9273 | 10.2014 | 109.4888 | 55.6844
1.2488 | 111.3933 | 62.8982 | 90.9426 | 10.201 | 109.5082 | 55.6967
1.2487 | 111.3935 | 63.0444 | 90.7965 | 10.2022 | 109.3621 | 55.6968
1.2488 | 111.3933 | 63.0007 | 90.8401 | 10.201 | 109.4057 | 55.6967
1.2493 | 111.4175 | 62.7607 | 91.0882 | 10.1988 | 109.6578 | 55.7088
1.2496 | 111.4171 | 62.8421 | 91.0066 | 10.1964 | 109.5762 | 55.7086
1.2493 | 111.4176 | 63.0174 | 90.8315 | 10.1994 | 109.4011 | 55.7088
1.2497 | 111.442 | 62.923 | 90.934 | 10.1978 | 109.5077 | 55.721
1.2502 | 111.4412 | 63.0727 | 90.7841 | 10.1937 | 109.3576 | 55.7206
1.2502 | 111.4662 | 62.7449 | 91.1202 | 10.1957 | 109.6979 | 55.7331
1.2504 | 111.4659 | 62.617 | 91.248 | 10.1939 | 109.8256 | 55.7329
1.2502 | 111.4412 | 62.9383 | 90.9185 | 10.1937 | 109.492 | 55.7206
1.2506 | 111.4657 | 63.1965 | 90.6684 | 10.1927 | 109.246 | 55.7328
1.2509 | 111.4653 | 62.944 | 90.9208 | 10.1903 | 109.4983 | 55.7326
1.2503 | 111.466 | 62.9877 | 90.8773 | 10.1945 | 109.455 | 55.733
1.2509 | 111.4653 | 62.9171 | 90.9477 | 10.1903 | 109.5252 | 55.7326
1.2514 | 111.4895 | 62.877 | 90.9959 | 10.1881 | 109.5774 | 55.7447
1.2512 | 111.4897 | 62.7116 | 91.1613 | 10.1893 | 109.7429 | 55.7448
1.2514 | 111.4895 | 62.5509 | 91.322 | 10.1881 | 109.9035 | 55.7447
1.2518 | 111.4889 | 62.8565 | 91.0162 | 10.1846 | 109.5976 | 55.7444
1.2519 | 111.5136 | 63.0295 | 90.8514 | 10.1854 | 109.437 | 55.7568
1.2523 | 111.5131 | 63.1802 | 90.7005 | 10.1824 | 109.286 | 55.7565
1.2521 | 111.4884 | 63.2131 | 90.6594 | 10.1822 | 109.2408 | 55.7442
1.2524 | 111.5129 | 62.7782 | 91.1025 | 10.1812 | 109.6879 | 55.7564
1.2526 | 111.5376 | 62.94 | 91.9489 | 10.182 | 110.5385 | 55.7688
1.2523 | 111.5131 | 62.9548 | 90.9259 | 10.1824 | 109.5114 | 55.7565
1.2525 | 111.5377 | 62.7102 | 91.1787 | 10.1826 | 109.7684 | 55.7689
1.2529 | 111.5371 | 62.4754 | 91.4133 | 10.179 | 110.0028 | 55.7685
1.2532 | 111.5367 | 62.735 | 91.1536 | 10.1767 | 109.743 | 55.7683
1.2531 | 111.5618 | 62.8497 | 91.0473 | 10.1798 | 109.6409 | 55.7809
1.2535 | 111.5362 | 62.5649 | 91.3235 | 10.1743 | 109.9129 | 55.7681
1.2539 | 111.5607 | 62.3678 | 91.5288 | 10.1733 | 110.1222 | 55.7803
1.2539 | 111.5855 | 62.65 | 91.2549 | 10.1747 | 109.8525 | 55.7928
1.2542 | 111.5602 | 62.5667 | 91.3297 | 10.1704 | 109.9231 | 55.7801
1.2539 | 111.5607 | 62.8869 | 91.0097 | 10.1733 | 109.6031 | 55.7803
1.2542 | 111.5851 | 62.6725 | 91.2322 | 10.1723 | 109.8298 | 55.7926
1.2545 | 111.6097 | 62.7607 | 91.1522 | 10.172 | 109.7538 | 55.8048
1.2541 | 111.5853 | 62.7152 | 91.1896 | 10.1735 | 109.7872 | 55.7927
1.2546 | 111.6095 | 62.726 | 91.1869 | 10.1714 | 109.7885 | 55.8048
1.2551 | 111.6088 | 62.7643 | 91.1483 | 10.1672 | 109.7498 | 55.8044
1.255 | 111.6089 | 62.8344 | 91.0783 | 10.1678 | 109.6798 | 55.8045
1.2552 | 111.6087 | 62.5415 | 91.3711 | 10.1666 | 109.9726 | 55.8044
1.2555 | 111.5833 | 62.7196 | 91.1845 | 10.1623 | 109.7818 | 55.7917
1.2557 | 111.608 | 62.7539 | 91.1585 | 10.1625 | 109.7598 | 55.804
1.256 | 111.6324 | 62.4817 | 91.4388 | 10.1615 | 110.0442 | 55.8162
1.2557 | 111.6079 | 62.9103 | 91.002 | 10.1619 | 109.6033 | 55.8039
1.2563 | 111.6321 | 62.9053 | 91.0151 | 10.1598 | 109.6204 | 55.816
1.2565 | 111.6567 | 62.5825 | 91.3461 | 10.16 | 109.9556 | 55.8284
1.2562 | 111.6322 | 62.7039 | 91.2165 | 10.1603 | 109.8219 | 55.8161
1.2561 | 111.6323 | 63.0556 | 90.8649 | 10.1609 | 109.4702 | 55.8161
1.2568 | 111.6563 | 63.2828 | 90.6457 | 10.1576 | 109.2551 | 55.8282
1.257 | 111.6559 | 63.007 | 91.9213 | 10.1552 | 110.5306 | 55.8279
1.257 | 111.656 | 62.9513 | 90.9771 | 10.1558 | 109.5864 | 55.828
1.2571 | 111.6558 | 63.1861 | 90.7422 | 10.1547 | 109.3515 | 55.8279
1.2575 | 111.6552 | 62.9975 | 90.9306 | 10.1511 | 109.5398 | 55.8276
1.2577 | 111.7049 | 62.9598 | 90.9849 | 10.1539 | 109.6023 | 55.8524
1.258 | 111.6795 | 63.0066 | 90.9296 | 10.1496 | 109.5428 | 55.8397
1.2578 | 111.6798 | 62.6625 | 91.2738 | 10.1513 | 109.8871 | 55.8399
1.2581 | 111.7043 | 62.1418 | 91.8027 | 10.151 | 110.4201 | 55.8522
1.2584 | 111.7038 | 62.6004 | 91.3439 | 10.148 | 109.9612 | 55.8519
1.2579 | 111.7045 | 62.7408 | 91.2037 | 10.1521 | 109.8212 | 55.8523
1.2583 | 111.729 | 62.6432 | 91.3095 | 10.1512 | 109.931 | 55.8645
1.2588 | 111.7531 | 62.6576 | 91.3031 | 10.1484 | 109.9286 | 55.8765
1.2588 | 111.7531 | 62.4848 | 91.4759 | 10.1484 | 110.1014 | 55.8765
1.2591 | 111.7528 | 62.7395 | 91.2211 | 10.1467 | 109.8466 | 55.8764
1.259 | 111.7529 | 62.7256 | 91.2351 | 10.1473 | 109.8605 | 55.8764
1.2594 | 111.7524 | 62.7876 | 92.1729 | 10.1443 | 110.7983 | 55.8762
1.2596 | 111.7769 | 62.9256 | 91.0431 | 10.1439 | 109.6725 | 55.8884
1.2594 | 111.7524 | 62.6297 | 91.3308 | 10.1443 | 109.9562 | 55.8762
1.2599 | 111.7766 | 62.8666 | 91.102 | 10.1422 | 109.7314 | 55.8883
1.2601 | 111.8012 | 62.6189 | 91.3579 | 10.1424 | 109.9914 | 55.9006
1.26 | 111.7764 | 62.7727 | 91.1958 | 10.141 | 109.8252 | 55.8882
1.2599 | 111.7766 | 62.7377 | 91.2309 | 10.1422 | 109.8603 | 55.8883
1.2604 | 111.7757 | 62.2978 | 91.6705 | 10.1375 | 110.2998 | 55.8879
1.2607 | 111.8003 | 62.478 | 91.4985 | 10.1371 | 110.1318 | 55.9001
1.2609 | 111.8001 | 62.2276 | 91.7488 | 10.1359 | 110.3821 | 55.9
1.2608 | 111.8002 | 62.591 | 91.3854 | 10.1365 | 110.0188 | 55.9001
1.2609 | 111.8 | 62.2565 | 91.7199 | 10.1353 | 110.3532 | 55.9
1.2612 | 111.8246 | 62.5689 | 91.4157 | 10.1356 | 110.0531 | 55.9123
1.2613 | 111.8244 | 62.5833 | 91.4012 | 10.1344 | 110.0386 | 55.9122
1.2612 | 111.8245 | 62.443 | 91.5415 | 10.135 | 110.1789 | 55.9122
1.2617 | 111.8487 | 62.4974 | 91.4952 | 10.1328 | 110.1367 | 55.9244
1.2622 | 111.8481 | 62.8357 | 91.1567 | 10.1293 | 109.798 | 55.924
1.2617 | 111.8487 | 63.0606 | 90.932 | 10.1328 | 109.5735 | 55.9244
1.2622 | 111.8481 | 62.6725 | 91.3199 | 10.1293 | 109.9612 | 55.924
1.2626 | 111.8474 | 62.7629 | 91.2293 | 10.1258 | 109.8705 | 55.9237
1.2627 | 111.8723 | 63.048 | 90.9525 | 10.1272 | 109.5979 | 55.9362
1.263 | 111.8718 | 62.9152 | 91.0851 | 10.1243 | 109.7304 | 55.9359
1.2627 | 111.8473 | 62.6463 | 91.3458 | 10.1252 | 109.9871 | 55.9237
1.263 | 111.8718 | 62.953 | 91.0473 | 10.1243 | 109.6926 | 55.9359
1.2633 | 111.8963 | 63.2333 | 90.7752 | 10.1239 | 109.4246 | 55.9482
1.263 | 111.8967 | 62.949 | 91.0596 | 10.1262 | 109.7091 | 55.9484
1.2633 | 111.8963 | 62.8569 | 91.1516 | 10.1239 | 109.801 | 55.9482
1.2639 | 111.9204 | 62.5231 | 91.4934 | 10.1212 | 110.1468 | 55.9602
1.264 | 111.9203 | 62.5514 | 91.4651 | 10.1206 | 110.1185 | 55.9602
1.2639 | 111.9204 | 62.7305 | 91.286 | 10.1212 | 109.9394 | 55.9602
1.2642 | 111.9199 | 62.676 | 91.3403 | 10.1183 | 109.9936 | 55.9599
1.2646 | 111.9194 | 62.82 | 91.1962 | 10.1153 | 109.8494 | 55.9597
1.2648 | 111.9441 | 62.4929 | 91.5315 | 10.1162 | 110.1889 | 55.9721
1.2648 | 111.9192 | 62.3791 | 91.637 | 10.1142 | 110.2902 | 55.9596
1.2648 | 111.944 | 62.6594 | 91.365 | 10.1156 | 110.0223 | 55.972
1.2652 | 111.9684 | 62.5604 | 90.4721 | 10.1146 | 109.1335 | 55.9842
1.2653 | 111.9433 | 62.1727 | 91.8514 | 10.1115 | 110.5086 | 55.9716
1.265 | 111.9688 | 62.6099 | 91.4227 | 10.1164 | 110.0842 | 55.9844
1.2655 | 111.9679 | 62.4197 | 91.6126 | 10.1117 | 110.274 | 55.984
1.266 | 111.9922 | 62.7242 | 91.3162 | 10.1102 | 109.9816 | 55.9961
1.2659 | 111.9923 | 62.5096 | 91.5309 | 10.1108 | 110.1963 | 55.9962
1.266 | 111.9921 | 62.5964 | 91.444 | 10.1096 | 110.1094 | 55.9961
1.2663 | 111.9917 | 62.5533 | 91.487 | 10.1073 | 110.1523 | 55.9959
1.2666 | 112.0163 | 62.4088 | 91.6397 | 10.1075 | 110.3091 | 56.0082
1.2669 | 112.0158 | 62.6302 | 91.4181 | 10.1046 | 110.0874 | 56.0079
1.2666 | 112.0163 | 62.0431 | 92.0054 | 10.1075 | 110.6748 | 56.0082
1.267 | 112.0157 | 62.1106 | 91.9377 | 10.104 | 110.607 | 56.0079
1.2673 | 112.0401 | 62.0356 | 92.0208 | 10.103 | 110.6942 | 56.0201
1.267 | 112.0157 | 62.1957 | 91.8526 | 10.104 | 110.5219 | 56.0079
1.2672 | 112.0404 | 62.2322 | 91.8243 | 10.1042 | 110.4977 | 56.0202
1.2677 | 112.0396 | 62.0557 | 92.0005 | 10.1001 | 110.6738 | 56.0198
1.2678 | 112.0394 | 62.2794 | 91.7768 | 10.099 | 110.45 | 56.0197
1.2681 | 112.064 | 62.5087 | 91.5557 | 10.0992 | 110.233 | 56.032
1.2679 | 112.0393 | 62.1336 | 91.9225 | 10.0984 | 110.5958 | 56.0197
1.2683 | 112.0637 | 62.3473 | 91.717 | 10.0974 | 110.3943 | 56.0319
1.2685 | 112.0634 | 62.2825 | 91.7817 | 10.0957 | 110.4589 | 56.0317
1.2685 | 112.0634 | 62.4286 | 91.6356 | 10.0957 | 110.3128 | 56.0317
1.2686 | 112.0633 | 62.4003 | 91.6638 | 10.0951 | 110.3411 | 56.0317
1.2689 | 112.0878 | 62.2654 | 91.8069 | 10.0947 | 110.4882 | 56.0439
1.2691 | 112.0874 | 62.4187 | 91.6535 | 10.0924 | 110.3347 | 56.0437
1.2689 | 112.0878 | 62.8322 | 91.2401 | 10.0947 | 109.9214 | 56.0439
1.2694 | 112.087 | 62.443 | 91.629 | 10.0901 | 110.3102 | 56.0435
1.2698 | 112.0865 | 62.6783 | 91.3936 | 10.0872 | 110.0746 | 56.0432
1.2698 | 112.1114 | 62.6729 | 91.4073 | 10.0892 | 110.0925 | 56.0557
1.2701 | 112.086 | 62.2641 | 91.8076 | 10.0849 | 110.4886 | 56.043
1.2698 | 112.0865 | 62.5339 | 91.538 | 10.0872 | 110.219 | 56.0432
1.2702 | 112.1357 | 62.8087 | 91.2796 | 10.0876 | 109.9689 | 56.0679
1.2706 | 112.1352 | 62.7413 | 91.3468 | 10.0847 | 110.036 | 56.0676
1.2702 | 112.1109 | 62.2955 | 91.7845 | 10.0863 | 110.4696 | 56.0554
1.2706 | 112.1352 | 62.1767 | 91.9114 | 10.0847 | 110.6006 | 56.0676
1.2711 | 112.1345 | 62.1727 | 91.9152 | 10.0807 | 110.6042 | 56.0672
1.2709 | 112.1596 | 62.532 | 91.5642 | 10.0838 | 110.2575 | 56.0798
1.2711 | 112.1345 | 62.5285 | 91.5594 | 10.0807 | 110.2484 | 56.0672
1.2715 | 112.1589 | 62.4763 | 91.6197 | 10.0797 | 110.3129 | 56.0795
1.2717 | 112.1585 | 62.9584 | 91.1375 | 10.0774 | 109.8305 | 56.0792
1.272 | 112.183 | 62.5137 | 91.5903 | 10.0771 | 110.2875 | 56.0915
1.2717 | 112.1585 | 62.3827 | 91.7132 | 10.0774 | 110.4062 | 56.0792
1.2721 | 112.1829 | 62.4443 | 91.6597 | 10.0765 | 110.3569 | 56.0915
1.2722 | 112.2077 | 62.5524 | 91.5599 | 10.0773 | 110.2611 | 56.1038
1.2723 | 112.1826 | 62.4209 | 91.683 | 10.0748 | 110.3801 | 56.0913
1.2721 | 112.1829 | 62.5641 | 91.5399 | 10.0765 | 110.2371 | 56.0915
1.2727 | 112.2069 | 62.6009 | 91.5111 | 10.0733 | 110.2123 | 56.1035
1.2731 | 112.2064 | 62.8573 | 91.2545 | 10.0704 | 109.9556 | 56.1032
1.2731 | 112.2313 | 62.4728 | 91.6473 | 10.0723 | 110.3526 | 56.1157
1.2732 | 112.2063 | 62.7327 | 91.3791 | 10.0698 | 110.0801 | 56.1031
1.2735 | 112.2058 | 62.5024 | 91.6092 | 10.0669 | 110.3102 | 56.1029
1.2738 | 112.2304 | 63.0719 | 91.0479 | 10.0671 | 109.753 | 56.1152
1.274 | 112.23 | 63.0124 | 91.1073 | 10.0648 | 109.8123 | 56.115
1.2738 | 112.2304 | 62.7669 | 91.3529 | 10.0671 | 110.058 | 56.1152
1.2741 | 112.2548 | 62.7008 | 91.4272 | 10.0662 | 110.1363 | 56.1274
1.2745 | 112.2792 | 62.784 | 91.3521 | 10.0653 | 110.0653 | 56.1396
1.2741 | 112.2548 | 62.5226 | 91.6054 | 10.0662 | 110.3145 | 56.1274
1.2743 | 112.2545 | 62.4988 | 91.6291 | 10.0645 | 110.3382 | 56.1273
1.2749 | 112.2537 | 62.8779 | 91.2497 | 10.0598 | 109.9586 | 56.1268
1.2751 | 112.2784 | 62.7696 | 91.3662 | 10.0606 | 110.0793 | 56.1392
1.2753 | 112.2781 | 63.4366 | 90.6991 | 10.0589 | 109.4121 | 56.139
1.2751 | 112.2784 | 63.0295 | 91.1063 | 10.0606 | 109.8194 | 56.1392
1.2754 | 112.2779 | 62.9395 | 91.1962 | 10.0578 | 109.9091 | 56.1389
1.2758 | 112.3023 | 62.6045 | 91.5393 | 10.0568 | 110.2563 | 56.1511
1.2756 | 112.3026 | 62.555 | 91.5889 | 10.0586 | 110.306 | 56.1513
1.2757 | 112.3024 | 62.7196 | 91.4242 | 10.0574 | 110.1413 | 56.1512
1.2761 | 112.3267 | 62.7265 | 91.4254 | 10.0559 | 110.1466 | 56.1634
1.2764 | 112.3263 | 62.7898 | 91.362 | 10.0536 | 110.083 | 56.1631
1.2762 | 112.3266 | 62.6954 | 91.4565 | 10.0553 | 110.1776 | 56.1633
1.2766 | 112.3261 | 62.7633 | 91.3884 | 10.0525 | 110.1094 | 56.163
1.277 | 112.3255 | 62.3266 | 91.8249 | 10.049 | 110.5458 | 56.1627
1.2771 | 112.3503 | 62.5464 | 91.6134 | 10.0504 | 110.3385 | 56.1752
1.2773 | 112.35 | 62.6238 | 91.5359 | 10.0487 | 110.2609 | 56.175
1.277 | 112.3255 | 62.1758 | 91.9757 | 10.049 | 110.6966 | 56.1627
1.2774 | 112.3499 | 62.7764 | 91.3833 | 10.0481 | 110.1082 | 56.1749
1.2777 | 112.3493 | 62.3589 | 91.8006 | 10.0452 | 110.5255 | 56.1747
1.2773 | 112.35 | 62.7386 | 91.4211 | 10.0487 | 110.1461 | 56.175
1.2778 | 112.3742 | 62.5689 | 91.5989 | 10.0466 | 110.3279 | 56.1871
1.2782 | 112.3736 | 62.8923 | 91.2753 | 10.0431 | 110.0042 | 56.1868
1.2781 | 112.3986 | 62.5788 | 91.5971 | 10.0457 | 110.3302 | 56.1993
1.2784 | 112.3734 | 62.8087 | 91.3588 | 10.042 | 110.0877 | 56.1867
1.2784 | 112.3982 | 62.886 | 91.2898 | 10.0434 | 110.0228 | 56.1991
1.2789 | 112.3976 | 62.8797 | 91.2959 | 10.0399 | 110.0288 | 56.1988
1.2792 | 112.397 | 63.0021 | 91.1733 | 10.0371 | 109.9061 | 56.1985
1.2789 | 112.3976 | 62.7652 | 91.4104 | 10.0399 | 110.1433 | 56.1988
1.2792 | 112.397 | 62.7291 | 91.4463 | 10.0371 | 110.1791 | 56.1985
1.2794 | 112.4217 | 62.7673 | 91.4163 | 10.0373 | 110.1532 | 56.2108
1.2794 | 112.3967 | 62.6859 | 91.4894 | 10.0353 | 110.2222 | 56.1984
1.2793 | 112.4219 | 62.9747 | 91.209 | 10.0384 | 109.9459 | 56.2109
1.28 | 112.4209 | 62.5478 | 91.6355 | 10.0333 | 110.3724 | 56.2105
1.2802 | 112.4206 | 62.6026 | 91.5806 | 10.0316 | 110.3174 | 56.2103
1.2802 | 112.4455 | 62.5879 | 91.6036 | 10.0329 | 110.3445 | 56.2227
1.2802 | 112.4205 | 62.7989 | 91.3843 | 10.031 | 110.1211 | 56.2103
1.2804 | 112.4203 | 62.7364 | 91.4467 | 10.0298 | 110.1834 | 56.2101
1.2807 | 112.4697 | 62.3926 | 91.807 | 10.0309 | 110.5519 | 56.2348
1.2809 | 112.4445 | 62.4485 | 91.7427 | 10.0278 | 110.4835 | 56.2223
1.2805 | 112.445 | 62.7511 | 91.4403 | 10.0307 | 110.1811 | 56.2225
1.2812 | 112.469 | 63.146 | 91.0534 | 10.0275 | 109.7982 | 56.2345
1.2815 | 112.4935 | 62.5586 | 91.6489 | 10.0265 | 110.3978 | 56.2467
1.2813 | 112.4938 | 62.5195 | 92.6881 | 10.0283 | 111.4371 | 56.2469
1.2815 | 112.4936 | 62.8403 | 91.3673 | 10.0271 | 110.1162 | 56.2468
1.282 | 112.4928 | 62.5294 | 91.6779 | 10.0231 | 110.4267 | 56.2464
1.2821 | 112.4926 | 62.7048 | 91.5024 | 10.022 | 110.2512 | 56.2463
1.2824 | 112.5171 | 62.5969 | 91.6185 | 10.0216 | 110.3714 | 56.2586
1.282 | 112.4927 | 62.4565 | 91.7508 | 10.0225 | 110.4996 | 56.2464
1.2825 | 112.517 | 62.4124 | 91.803 | 10.0211 | 110.5558 | 56.2585
1.2828 | 112.5415 | 62.8587 | 91.3648 | 10.0201 | 110.1217 | 56.2707
1.2825 | 112.5169 | 62.6418 | 91.5735 | 10.0205 | 110.3264 | 56.2585
1.2826 | 112.5418 | 62.6828 | 91.5408 | 10.0219 | 110.2978 | 56.2709
1.2832 | 112.5409 | 62.5285 | 91.6948 | 10.0173 | 110.4517 | 56.2705
1.2835 | 112.5655 | 62.4237 | 91.8078 | 10.017 | 110.5687 | 56.2827
1.2834 | 112.5656 | 62.6121 | 91.6195 | 10.0175 | 110.3804 | 56.2828
1.2836 | 112.5654 | 62.411 | 91.8205 | 10.0164 | 110.5814 | 56.2827
1.2839 | 112.5648 | 62.7319 | 91.4994 | 10.0135 | 110.2602 | 56.2824
1.2841 | 112.5895 | 62.4003 | 91.8392 | 10.0138 | 110.6041 | 56.2947
1.2842 | 112.5644 | 62.4452 | 91.786 | 10.0113 | 110.5467 | 56.2822
1.2842 | 112.5644 | 62.3202 | 91.911 | 10.0113 | 110.6717 | 56.2822
1.2845 | 112.5889 | 62.2704 | 91.9689 | 10.0109 | 110.7338 | 56.2945
1.2848 | 112.6135 | 62.6198 | 91.6277 | 10.0106 | 110.3966 | 56.3067
1.2844 | 112.589 | 62.1196 | 92.1198 | 10.0115 | 110.8846 | 56.2945
1.2848 | 112.5885 | 62.5528 | 91.6864 | 10.0086 | 110.4512 | 56.2943
1.2853 | 112.5878 | 62.2978 | 91.9412 | 10.0047 | 110.7058 | 56.2939
1.2854 | 112.6126 | 62.5155 | 91.7317 | 10.006 | 110.5005 | 56.3063
1.2856 | 112.6123 | 62.5644 | 91.6827 | 10.0043 | 110.4514 | 56.3061
1.2854 | 112.6125 | 62.402 | 91.8452 | 10.0055 | 110.614 | 56.3063
1.2858 | 112.6369 | 62.3028 | 91.9525 | 10.0046 | 110.7254 | 56.3185
1.2862 | 112.6363 | 62.5249 | 91.7302 | 10.0011 | 110.5029 | 56.3181
1.2858 | 112.612 | 62.3356 | 91.9114 | 10.0026 | 110.6801 | 56.306
1.2863 | 112.6362 | 62.0972 | 92.1579 | 10.0006 | 110.9306 | 56.3181
1.2866 | 112.6358 | 62.0944 | 92.1606 | 9.9983 | 110.9332 | 56.3179
1.2866 | 112.6357 | 62.2627 | 91.9922 | 9.9977 | 110.7648 | 56.3178
1.2866 | 112.6607 | 62.2569 | 92.0064 | 10.0002 | 110.7832 | 56.3304
1.287 | 112.6601 | 62.2456 | 92.0175 | 9.9968 | 110.7941 | 56.33
1.2874 | 112.6595 | 62.0198 | 92.2431 | 9.994 | 111.0197 | 56.3298
1.2876 | 112.6592 | 62.1791 | 92.0837 | 9.9923 | 110.8602 | 56.3296
1.2874 | 112.6594 | 62.3885 | 91.8743 | 9.9934 | 110.6509 | 56.3297
1.2876 | 112.6592 | 62.3401 | 91.9227 | 9.9923 | 110.6992 | 56.3296
1.2879 | 112.7087 | 62.3424 | 91.9369 | 9.9939 | 110.7217 | 56.3544
1.288 | 112.6835 | 62.2519 | 92.019 | 9.9908 | 110.7996 | 56.3418
1.2877 | 112.6841 | 62.2006 | 92.0705 | 9.9937 | 110.8511 | 56.342
1.2883 | 112.7081 | 62.465 | 91.8141 | 9.9905 | 110.5987 | 56.354
1.2887 | 112.7074 | 62.3786 | 91.9002 | 9.9871 | 110.6848 | 56.3537
1.2887 | 112.7325 | 62.1857 | 92.1015 | 9.9896 | 110.8902 | 56.3662
1.2888 | 112.7323 | 62.2312 | 92.0559 | 9.9885 | 110.8446 | 56.3661
1.289 | 112.7321 | 62.247 | 92.0401 | 9.9873 | 110.8287 | 56.366
1.2892 | 112.7316 | 62.5559 | 91.731 | 9.9851 | 110.5196 | 56.3658
1.2895 | 112.7312 | 62.475 | 91.8118 | 9.9828 | 110.6003 | 56.3656
1.2892 | 112.7317 | 62.5046 | 91.7823 | 9.9856 | 110.571 | 56.3659
1.2897 | 112.756 | 62.852 | 91.443 | 9.9836 | 110.2357 | 56.378
1.29 | 112.7554 | 62.5982 | 91.6966 | 9.9808 | 110.4892 | 56.3777
1.2898 | 112.7557 | 62.6994 | 91.5955 | 9.9825 | 110.3882 | 56.3779
1.29 | 112.7555 | 62.5707 | 91.7242 | 9.9814 | 110.5168 | 56.3778
1.2904 | 112.7798 | 62.5163 | 91.7867 | 9.9799 | 110.5833 | 56.3899
1.2907 | 112.7794 | 62.6694 | 91.6334 | 9.9776 | 110.43 | 56.3897
1.2909 | 112.8041 | 62.215 | 92.0961 | 9.9779 | 110.8967 | 56.402
1.2907 | 112.7794 | 62.6391 | 91.6637 | 9.9776 | 110.4603 | 56.3897
1.291 | 112.779 | 62.7084 | 91.5943 | 9.9754 | 110.3908 | 56.3895
1.2914 | 112.8033 | 62.5798 | 91.731 | 9.9739 | 110.5316 | 56.4017
1.2913 | 112.8034 | 62.542 | 91.7688 | 9.9745 | 110.5694 | 56.4017
1.2912 | 112.8036 | 62.5977 | 91.7132 | 9.9756 | 110.5138 | 56.4018
1.2918 | 112.8028 | 62.6882 | 91.6224 | 9.9711 | 110.4229 | 56.4014
1.2921 | 112.8022 | 62.864 | 91.4464 | 9.9683 | 110.2468 | 56.4011
1.292 | 112.8025 | 63.1667 | 91.1438 | 9.9694 | 109.9442 | 56.4012
1.2922 | 112.8021 | 62.6647 | 91.6457 | 9.9677 | 110.4461 | 56.4011
1.2926 | 112.8016 | 63.057 | 91.2532 | 9.9649 | 110.0535 | 56.4008
1.2927 | 112.8263 | 63.201 | 91.1175 | 9.9657 | 109.9219 | 56.4132
1.293 | 112.8259 | 63.3659 | 90.9524 | 9.9634 | 109.7568 | 56.413
1.2928 | 112.8262 | 62.8308 | 91.4876 | 9.9651 | 110.292 | 56.4131
1.2932 | 112.8506 | 62.8918 | 91.4348 | 9.9637 | 110.2432 | 56.4253
1.2936 | 112.85 | 62.9954 | 91.331 | 9.9609 | 110.1393 | 56.425
1.2931 | 112.8507 | 62.7647 | 91.5619 | 9.9642 | 110.3703 | 56.4253
1.2934 | 112.8502 | 63.0601 | 91.2663 | 9.962 | 110.0747 | 56.4251
1.294 | 112.8743 | 62.9877 | 91.3468 | 9.9594 | 110.1592 | 56.4372
1.2941 | 112.8742 | 63.1568 | 91.1776 | 9.9589 | 109.99 | 56.4371
1.2943 | 112.8739 | 62.8244 | 91.5099 | 9.9572 | 110.3223 | 56.437
1.2941 | 112.8741 | 62.9095 | 91.4249 | 9.9583 | 110.2373 | 56.4371
1.2946 | 112.8735 | 62.9877 | 91.3465 | 9.9549 | 110.1587 | 56.4367
1.2949 | 112.898 | 63.1443 | 91.1981 | 9.9546 | 110.0144 | 56.449
1.2947 | 112.8733 | 62.8644 | 91.4697 | 9.9538 | 110.2819 | 56.4366
1.2949 | 112.8731 | 62.9966 | 91.3375 | 9.9527 | 110.1496 | 56.4365
1.2951 | 112.8976 | 63.088 | 91.2542 | 9.9524 | 110.0705 | 56.4488
1.2955 | 112.8971 | 63.1451 | 91.197 | 9.9495 | 110.0131 | 56.4485
1.2953 | 112.9223 | 63.0525 | 91.298 | 9.9532 | 110.1184 | 56.4612
1.2957 | 112.9218 | 62.7845 | 91.5658 | 9.9503 | 110.3861 | 56.4609
1.2961 | 112.9212 | 62.8954 | 91.4547 | 9.947 | 110.2749 | 56.4606
1.2962 | 112.9459 | 62.7138 | 91.6445 | 9.9478 | 110.4688 | 56.4729
1.2964 | 112.9456 | 62.6477 | 91.7105 | 9.9461 | 110.5348 | 56.4728
1.2962 | 112.946 | 62.6958 | 91.6626 | 9.9483 | 110.4869 | 56.473
1.2966 | 112.9454 | 62.5955 | 91.7627 | 9.945 | 110.5869 | 56.4727
1.2969 | 112.9698 | 62.5325 | 91.8338 | 9.9441 | 110.6621 | 56.4849
1.2965 | 112.9455 | 62.6311 | 91.7271 | 9.9455 | 110.5513 | 56.4727
1.2969 | 112.9699 | 62.5882 | 91.7781 | 9.9447 | 110.6064 | 56.4849
1.2975 | 112.969 | 62.7408 | 91.6252 | 9.9402 | 110.4534 | 56.4845
1.2975 | 112.9939 | 62.6382 | 91.7361 | 9.9415 | 110.5684 | 56.4969
1.2977 | 112.9936 | 62.6486 | 91.7256 | 9.9399 | 110.5579 | 56.4968
1.2977 | 112.9937 | 62.6104 | 91.7639 | 9.9404 | 110.5961 | 56.4968
1.2981 | 112.993 | 62.8937 | 91.4803 | 9.9371 | 110.3125 | 56.4965
1.2984 | 113.0176 | 62.8941 | 91.4881 | 9.9367 | 110.3244 | 56.5088
1.2982 | 112.9928 | 62.5667 | 91.8073 | 9.9359 | 110.6394 | 56.4964
1.2985 | 113.0174 | 62.7723 | 91.6099 | 9.9362 | 110.4461 | 56.5087
1.2987 | 113.042 | 62.672 | 91.7184 | 9.9359 | 110.5587 | 56.521
1.2989 | 113.0168 | 62.5762 | 91.8058 | 9.9328 | 110.6419 | 56.5084
1.2988 | 113.0419 | 62.4974 | 91.8929 | 9.9353 | 110.7332 | 56.5209
1.2993 | 113.0412 | 62.6972 | 91.6929 | 9.932 | 110.5331 | 56.5206
1.2996 | 113.0407 | 62.6167 | 91.7732 | 9.9292 | 110.6133 | 56.5203
1.2998 | 113.0654 | 62.7183 | 91.6799 | 9.93 | 110.5241 | 56.5327
1.2998 | 113.0653 | 62.7201 | 91.678 | 9.9294 | 110.5223 | 56.5327
1.2997 | 113.0406 | 62.4164 | 91.9735 | 9.9286 | 110.8136 | 56.5203
1.3001 | 113.0649 | 62.2848 | 92.1132 | 9.9272 | 110.9574 | 56.5325
1.3005 | 113.0644 | 62.3509 | 92.0469 | 9.9244 | 110.891 | 56.5322
1.3 | 113.065 | 62.5087 | 91.8893 | 9.9277 | 110.7335 | 56.5325
1.3006 | 113.0892 | 62.4403 | 91.9658 | 9.9257 | 110.814 | 56.5446
1.301 | 113.0886 | 62.7853 | 91.6206 | 9.9224 | 110.4687 | 56.5443
1.3011 | 113.1134 | 62.4421 | 91.9721 | 9.9238 | 110.8243 | 56.5567
1.3013 | 113.1131 | 62.6072 | 91.8069 | 9.9221 | 110.659 | 56.5565
1.3013 | 113.088 | 62.8155 | 91.5902 | 9.9196 | 110.4382 | 56.544
1.3017 | 113.1125 | 62.6792 | 91.7347 | 9.9187 | 110.5867 | 56.5562
1.3021 | 113.1369 | 62.604 | 91.818 | 9.9179 | 110.6741 | 56.5684
1.3017 | 113.1125 | 62.3786 | 92.0353 | 9.9187 | 110.8873 | 56.5562
1.3021 | 113.1368 | 62.4515 | 91.9705 | 9.9173 | 110.8266 | 56.5684
1.3024 | 113.1613 | 62.5555 | 91.8746 | 9.917 | 110.7348 | 56.5806
1.3024 | 113.1613 | 62.4403 | 91.9898 | 9.917 | 110.85 | 56.5806
1.3024 | 113.1614 | 62.4619 | 91.9683 | 9.9176 | 110.8285 | 56.5807
1.303 | 113.1604 | 62.6522 | 91.7776 | 9.9126 | 110.6377 | 56.5802
1.3032 | 113.1601 | 62.5186 | 91.9111 | 9.9109 | 110.7712 | 56.5801
1.3034 | 113.1599 | 62.689 | 91.7407 | 9.9098 | 110.6007 | 56.58
1.3034 | 113.1599 | 62.5113 | 91.9184 | 9.9098 | 110.7784 | 56.58
1.3034 | 113.1599 | 62.6125 | 91.8172 | 9.9098 | 110.6772 | 56.58
1.3038 | 113.1842 | 62.8091 | 91.6287 | 9.9084 | 110.4927 | 56.5921
1.3041 | 113.2087 | 62.7583 | 91.6876 | 9.908 | 110.5558 | 56.6044
1.3036 | 113.2094 | 62.7548 | 91.6914 | 9.9114 | 110.5596 | 56.6047
1.3042 | 113.2085 | 63.1533 | 91.2926 | 9.9069 | 110.1607 | 56.6043
1.3047 | 113.2079 | 62.7088 | 91.7369 | 9.9036 | 110.6048 | 56.6039
1.3047 | 113.2328 | 62.6824 | 91.7716 | 9.9055 | 110.6437 | 56.6164
1.3049 | 113.2325 | 62.5495 | 91.9044 | 9.9039 | 110.7765 | 56.6163
1.305 | 113.2074 | 62.7129 | 91.7326 | 9.9008 | 110.6005 | 56.6037
1.3053 | 113.2568 | 62.1633 | 92.2987 | 9.9024 | 111.1748 | 56.6284
1.3057 | 113.2563 | 62.2218 | 92.24 | 9.8997 | 111.116 | 56.6281
1.3053 | 113.2319 | 62.8357 | 91.618 | 9.9005 | 110.4899 | 56.6159
1.3058 | 113.2561 | 62.4268 | 92.0349 | 9.8986 | 110.9109 | 56.628
1.306 | 113.2807 | 62.5703 | 91.8996 | 9.8988 | 110.7798 | 56.6404
1.3059 | 113.256 | 62.5384 | 91.9233 | 9.898 | 110.7993 | 56.628
1.306 | 113.2559 | 62.3257 | 92.136 | 9.8974 | 111.0119 | 56.6279
1.3065 | 113.28 | 62.4596 | 92.0101 | 9.8949 | 110.8901 | 56.64
1.3068 | 113.2795 | 62.5271 | 91.9424 | 9.8927 | 110.8224 | 56.6398
1.307 | 113.2792 | 62.4385 | 92.0309 | 9.8911 | 110.9108 | 56.6396
1.307 | 113.2793 | 62.9274 | 91.5421 | 9.8916 | 110.422 | 56.6397
1.307 | 113.2792 | 62.7052 | 91.7642 | 9.8911 | 110.6441 | 56.6396
1.3075 | 113.3285 | 62.4875 | 91.9984 | 9.8916 | 110.8864 | 56.6642
1.3077 | 113.3032 | 62.9477 | 90.5297 | 9.888 | 109.4136 | 56.6516
1.3073 | 113.3037 | 63.1398 | 91.3378 | 9.8907 | 110.2218 | 56.6519
1.308 | 113.3028 | 62.7754 | 91.7019 | 9.8858 | 110.5857 | 56.6514
1.3083 | 113.3272 | 62.9513 | 91.5341 | 9.8849 | 110.422 | 56.6636
1.3083 | 113.3273 | 62.7305 | 91.755 | 9.8855 | 110.6428 | 56.6636
1.3085 | 113.327 | 63.1604 | 91.325 | 9.8838 | 110.2128 | 56.6635
1.3088 | 113.3264 | 62.9742 | 91.511 | 9.8811 | 110.3987 | 56.6632
1.309 | 113.3262 | 62.9575 | 91.5276 | 9.8799 | 110.4153 | 56.6631
1.3093 | 113.3507 | 62.9832 | 91.5101 | 9.8796 | 110.4019 | 56.6754
1.309 | 113.3512 | 62.667 | 91.8264 | 9.8819 | 110.7183 | 56.6756
1.3094 | 113.3505 | 62.7607 | 91.7325 | 9.8785 | 110.6243 | 56.6753
1.3098 | 113.3749 | 62.6064 | 91.8949 | 9.8777 | 110.7908 | 56.6875
1.3095 | 113.3504 | 63.0044 | 91.4888 | 9.878 | 110.3805 | 56.6752
1.3096 | 113.3753 | 62.9742 | 91.5273 | 9.8793 | 110.4231 | 56.6876
1.3102 | 113.3993 | 62.7579 | 91.7516 | 9.8763 | 110.6514 | 56.6996
1.3105 | 113.3988 | 62.6517 | 91.8576 | 9.8741 | 110.7574 | 56.6994
1.3107 | 113.4235 | 62.7692 | 91.7483 | 9.8743 | 110.6522 | 56.7117
1.3105 | 113.3988 | 62.6279 | 91.8814 | 9.8741 | 110.7812 | 56.6994
1.3107 | 113.3985 | 62.5766 | 91.9326 | 9.8724 | 110.8324 | 56.6993
1.3111 | 113.4229 | 62.5766 | 91.9407 | 9.8716 | 110.8446 | 56.7115
1.3111 | 113.4228 | 62.6198 | 91.8975 | 9.871 | 110.8013 | 56.7114
1.311 | 113.423 | 62.5398 | 91.9776 | 9.8721 | 110.8814 | 56.7115
1.3115 | 113.4223 | 62.5641 | 91.953 | 9.8683 | 110.8567 | 56.7111
1.3119 | 113.4466 | 62.2041 | 92.3211 | 9.8669 | 111.2289 | 56.7233
1.3117 | 113.4469 | 62.6045 | 91.9208 | 9.8685 | 110.8287 | 56.7235
1.312 | 113.4465 | 62.4201 | 92.1051 | 9.8663 | 111.0128 | 56.7232
1.3124 | 113.4458 | 62.7857 | 91.7393 | 9.863 | 110.6469 | 56.7229
1.3125 | 113.4707 | 62.7557 | 91.7776 | 9.8644 | 110.6893 | 56.7353
1.3129 | 113.4951 | 62.6882 | 91.8532 | 9.8635 | 110.769 | 56.7475
1.3125 | 113.4707 | 62.8874 | 91.6459 | 9.8644 | 110.5576 | 56.7353
1.313 | 113.4699 | 62.985 | 91.548 | 9.8605 | 110.4597 | 56.735
1.3134 | 113.4943 | 62.9242 | 91.6169 | 9.8597 | 110.5327 | 56.7472
1.3131 | 113.4948 | 62.4192 | 92.1221 | 9.8619 | 111.0379 | 56.7474
1.3133 | 113.4945 | 62.6413 | 91.8999 | 9.8602 | 110.8156 | 56.7472
1.3138 | 113.5187 | 62.6756 | 91.8737 | 9.8583 | 110.7934 | 56.7593
1.314 | 113.5183 | 62.803 | 91.7461 | 9.8567 | 110.6659 | 56.7592
1.3142 | 113.518 | 63.0835 | 91.4655 | 9.855 | 110.3852 | 56.759
1.3141 | 113.5182 | 62.9692 | 91.5799 | 9.8561 | 110.4996 | 56.7591
1.3144 | 113.5178 | 62.694 | 91.855 | 9.8539 | 110.7746 | 56.7589
1.3147 | 113.5423 | 62.5249 | 92.0322 | 9.8536 | 110.956 | 56.7712
1.3147 | 113.5423 | 62.5524 | 92.0047 | 9.8536 | 110.9285 | 56.7712
1.3145 | 113.5425 | 62.4933 | 92.0639 | 9.8547 | 110.9877 | 56.7713
1.3151 | 113.5417 | 62.4155 | 92.1414 | 9.8503 | 111.065 | 56.7708
1.3155 | 113.5661 | 63.1258 | 91.4393 | 9.8495 | 110.3669 | 56.783
1.3152 | 113.5664 | 62.7475 | 91.8177 | 9.8511 | 110.7454 | 56.7832
1.3156 | 113.5659 | 62.4912 | 92.0738 | 9.8484 | 111.0014 | 56.7829
1.316 | 113.5652 | 62.1979 | 92.3669 | 9.8451 | 111.2944 | 56.7826
1.3161 | 113.5901 | 62.3167 | 92.2564 | 9.8465 | 111.188 | 56.795
1.3164 | 113.5647 | 62.3732 | 92.1914 | 9.8424 | 111.1188 | 56.7823
1.316 | 113.5652 | 62.7116 | 91.8532 | 9.8451 | 110.7807 | 56.7826
1.3165 | 113.5895 | 62.7759 | 91.797 | 9.8437 | 110.7286 | 56.7948
1.3169 | 113.5889 | 62.6158 | 91.9569 | 9.8405 | 110.8883 | 56.7944
1.3165 | 113.5894 | 62.524 | 92.0488 | 9.8432 | 110.9804 | 56.7947
1.3168 | 113.589 | 62.5226 | 92.0501 | 9.841 | 110.9816 | 56.7945
1.3173 | 113.6133 | 62.4704 | 92.1104 | 9.8396 | 111.046 | 56.8067
1.3175 | 113.613 | 62.5644 | 92.0163 | 9.838 | 110.9518 | 56.8065
1.3178 | 113.6375 | 62.6288 | 91.9601 | 9.8377 | 110.8997 | 56.8188
1.3175 | 113.6378 | 62.582 | 92.007 | 9.8393 | 110.9466 | 56.8189
1.318 | 113.6372 | 62.6207 | 91.9681 | 9.836 | 110.9076 | 56.8186
1.3182 | 113.6618 | 62.815 | 91.782 | 9.8363 | 110.7256 | 56.8309
1.3181 | 113.6619 | 62.5748 | 92.0222 | 9.8369 | 110.9659 | 56.831
1.3182 | 113.6618 | 62.6423 | 91.9547 | 9.8363 | 110.8983 | 56.8309
1.3186 | 113.6861 | 62.578 | 92.0271 | 9.8349 | 110.9748 | 56.8431
1.319 | 113.6856 | 62.8694 | 91.7355 | 9.8322 | 110.6831 | 56.8428
1.3188 | 113.6859 | 62.6451 | 91.9599 | 9.8338 | 110.9075 | 56.8429
1.3191 | 113.6854 | 62.6203 | 91.9845 | 9.8311 | 110.9321 | 56.8427
1.3196 | 113.6847 | 62.478 | 92.1266 | 9.8278 | 111.0741 | 56.8424
1.3196 | 113.7096 | 62.9018 | 91.7111 | 9.8292 | 110.6627 | 56.8548
1.3199 | 113.7092 | 62.6557 | 91.9571 | 9.8276 | 110.9086 | 56.8546
1.3197 | 113.7094 | 62.6819 | 91.9309 | 9.8286 | 110.8825 | 56.8547
1.3201 | 113.7088 | 62.3594 | 92.2532 | 9.8254 | 111.2047 | 56.8544
1.3205 | 113.7332 | 63.03 | 91.5908 | 9.8245 | 110.5463 | 56.8666
1.3201 | 113.7339 | 63.007 | 91.614 | 9.8278 | 110.5696 | 56.8669
1.3205 | 113.7332 | 62.9588 | 91.662 | 9.8245 | 110.6175 | 56.8666
1.321 | 113.7574 | 62.8523 | 91.7765 | 9.8226 | 110.7361 | 56.8787
1.3211 | 113.7573 | 62.6072 | 92.0216 | 9.8221 | 110.9812 | 56.8787
1.3213 | 113.7819 | 62.3495 | 92.2875 | 9.8223 | 111.2512 | 56.891
1.3212 | 113.7571 | 62.5271 | 92.1016 | 9.821 | 111.0611 | 56.8785
1.3217 | 113.7814 | 62.5285 | 92.1083 | 9.8196 | 111.0719 | 56.8907
1.3219 | 113.8059 | 62.8407 | 91.8043 | 9.8193 | 110.772 | 56.903
1.3217 | 113.7813 | 62.6212 | 92.0156 | 9.8191 | 110.9791 | 56.8906
1.3219 | 113.781 | 62.9544 | 91.6823 | 9.8174 | 110.6458 | 56.8905
1.3222 | 113.8055 | 62.7742 | 91.8707 | 9.8172 | 110.8382 | 56.9027
1.3224 | 113.8053 | 62.9013 | 91.7435 | 9.8161 | 110.711 | 56.9026
1.3223 | 113.8054 | 63.0386 | 91.6062 | 9.8166 | 110.5738 | 56.9027
1.3227 | 113.8047 | 62.7857 | 91.8589 | 9.8134 | 110.8264 | 56.9024
1.3232 | 113.829 | 62.8578 | 91.7949 | 9.812 | 110.7664 | 56.9145
1.3232 | 113.8539 | 62.8232 | 91.8378 | 9.8133 | 110.8134 | 56.9269
1.3234 | 113.8287 | 62.6899 | 91.9627 | 9.8104 | 110.9342 | 56.9144
1.3233 | 113.8288 | 62.3625 | 92.2901 | 9.8109 | 111.2616 | 56.9144
1.3237 | 113.8532 | 62.7881 | 91.8727 | 9.8101 | 110.8482 | 56.9266
1.324 | 113.8527 | 63.0394 | 91.6212 | 9.8074 | 110.5966 | 56.9263
1.3236 | 113.8533 | 62.9905 | 91.6703 | 9.8106 | 110.6459 | 56.9267
1.3242 | 113.8525 | 63.2373 | 91.4232 | 9.8063 | 110.3986 | 56.9262
1.3246 | 113.8768 | 63.4312 | 91.2374 | 9.8049 | 110.2169 | 56.9384
1.3246 | 113.8768 | 63.2468 | 91.4218 | 9.8049 | 110.4013 | 56.9384
1.3248 | 113.8765 | 63.3871 | 91.2814 | 9.8033 | 110.2608 | 56.9382
1.3248 | 113.8766 | 63.3708 | 91.2978 | 9.8038 | 110.2772 | 56.9383
1.3252 | 113.8759 | 63.3395 | 91.3288 | 9.8006 | 110.3082 | 56.938
1.3255 | 113.9003 | 63.0016 | 91.6749 | 9.7998 | 110.6583 | 56.9502
1.3253 | 113.8758 | 62.9792 | 91.6891 | 9.8001 | 110.6684 | 56.9379
1.3257 | 113.9001 | 63.134 | 91.5424 | 9.7987 | 110.5258 | 56.9501
1.3259 | 113.9247 | 62.9364 | 91.7482 | 9.799 | 110.7357 | 56.9624
1.3259 | 113.9247 | 62.7511 | 91.9335 | 9.799 | 110.921 | 56.9624
1.3258 | 113.9248 | 63.078 | 91.6066 | 9.7995 | 110.5941 | 56.9624
1.3263 | 113.949 | 63.0957 | 91.597 | 9.7976 | 110.5885 | 56.9745
1.3268 | 113.9484 | 63.3732 | 91.3193 | 9.7944 | 110.3107 | 56.9742
1.3269 | 113.9731 | 62.8757 | 91.825 | 9.7952 | 110.8206 | 56.9866
1.3269 | 113.9731 | 63.1627 | 91.538 | 9.7952 | 110.5336 | 56.9866
1.3269 | 113.9731 | 63.0535 | 91.6472 | 9.7952 | 110.6428 | 56.9866
1.3272 | 113.9727 | 62.9697 | 91.7309 | 9.793 | 110.7263 | 56.9863
1.3276 | 113.9722 | 62.7134 | 91.987 | 9.7903 | 110.9824 | 56.9861
1.3271 | 113.9728 | 62.8703 | 91.8303 | 9.7935 | 110.8258 | 56.9864
1.3278 | 113.9968 | 63.0535 | 91.6551 | 9.7906 | 110.6546 | 56.9984
1.3282 | 114.0211 | 62.8954 | 91.8213 | 9.7892 | 110.8248 | 57.0105
1.3281 | 114.0462 | 63.2293 | 91.4958 | 9.7922 | 110.5035 | 57.0231
1.3284 | 114.0458 | 63.263 | 91.462 | 9.79 | 110.4696 | 57.0229
1.3284 | 114.0457 | 63.0566 | 91.6683 | 9.7895 | 110.676 | 57.0229
1.3288 | 114.0452 | 62.9855 | 91.7393 | 9.7868 | 110.7468 | 57.0226
1.3291 | 114.0697 | 63.0093 | 91.7236 | 9.7865 | 110.7352 | 57.0348
1.3288 | 114.0701 | 62.9049 | 91.8282 | 9.7887 | 110.8399 | 57.0351
1.3294 | 114.0942 | 63.0151 | 91.726 | 9.7862 | 110.7417 | 57.0471
1.3295 | 114.1189 | 63.0254 | 91.7239 | 9.787 | 110.7438 | 57.0595
1.3294 | 114.0941 | 63.3544 | 91.3867 | 9.7857 | 110.4023 | 57.047
1.3294 | 114.1191 | 63.1406 | 91.6088 | 9.7881 | 110.6287 | 57.0596
1.33 | 114.1182 | 63.4154 | 91.3337 | 9.7833 | 110.3534 | 57.0591
1.3303 | 114.1427 | 63.1734 | 91.5839 | 9.783 | 110.6076 | 57.0713
1.3304 | 114.1425 | 63.2131 | 91.5441 | 9.7819 | 110.5678 | 57.0712
1.3304 | 114.1426 | 63.1276 | 91.6296 | 9.7824 | 110.6534 | 57.0713
1.3304 | 114.1426 | 63.4136 | 91.3436 | 9.7824 | 110.3674 | 57.0713
1.3309 | 114.1917 | 63.2824 | 91.4912 | 9.7824 | 110.5232 | 57.0959
1.331 | 114.1915 | 63.9942 | 90.7793 | 9.7814 | 109.8112 | 57.0957
1.3306 | 114.1672 | 63.7101 | 91.0553 | 9.7827 | 110.0832 | 57.0836
1.3313 | 114.1911 | 63.3197 | 91.4537 | 9.7792 | 110.4855 | 57.0955
1.3317 | 114.2154 | 63.3894 | 91.3921 | 9.7779 | 110.428 | 57.1077
1.3315 | 114.2158 | 63.339 | 91.4426 | 9.78 | 110.4786 | 57.1079
1.3318 | 114.2152 | 63.277 | 91.5044 | 9.7773 | 110.5403 | 57.1076
1.332 | 114.2149 | 63.3049 | 91.4764 | 9.7757 | 110.5123 | 57.1075
1.3322 | 114.2146 | 63.4177 | 91.3635 | 9.7741 | 110.3993 | 57.1073
1.3327 | 114.2389 | 63.3663 | 91.423 | 9.7728 | 110.4629 | 57.1195
1.3324 | 114.2144 | 63.4086 | 91.3726 | 9.773 | 110.4083 | 57.1072
1.3329 | 114.2386 | 63.8171 | 91.9721 | 9.7711 | 111.0119 | 57.1193
1.333 | 114.2633 | 63.3084 | 92.4891 | 9.7719 | 111.533 | 57.1317
1.3327 | 114.2389 | 63.4334 | 91.3559 | 9.7728 | 110.3958 | 57.1195
1.3328 | 114.2886 | 63.6547 | 91.1512 | 9.7754 | 110.1993 | 57.1443
1.3334 | 114.2877 | 63.8478 | 90.9578 | 9.7711 | 110.0058 | 57.1439
1.3336 | 114.2874 | 63.4433 | 91.3622 | 9.7695 | 110.4101 | 57.1437
1.3336 | 114.3123 | 63.2359 | 91.5779 | 9.7714 | 110.63 | 57.1562
1.3338 | 114.3121 | 63.3027 | 91.511 | 9.7703 | 110.5631 | 57.1561
1.334 | 114.3117 | 63.128 | 91.6856 | 9.7682 | 110.7375 | 57.1558
1.3343 | 114.3362 | 63.2118 | 91.61 | 9.7679 | 110.666 | 57.1681
1.3344 | 114.3361 | 63.0898 | 91.7319 | 9.7674 | 110.7879 | 57.168
1.3343 | 114.3363 | 63.1928 | 91.629 | 9.7684 | 110.6851 | 57.1682
1.3347 | 114.3606 | 63.3499 | 91.48 | 9.7671 | 110.5401 | 57.1803
1.3351 | 114.385 | 63.3287 | 91.5093 | 9.7663 | 110.5735 | 57.1925
1.3346 | 114.3607 | 62.9117 | 91.9182 | 9.7676 | 110.9784 | 57.1804
1.335 | 114.3602 | 63.0597 | 91.7701 | 9.765 | 110.8301 | 57.1801
1.3355 | 114.3594 | 62.7804 | 92.0491 | 9.7612 | 111.109 | 57.1797
1.3355 | 114.3844 | 63.4416 | 91.3962 | 9.7631 | 110.4603 | 57.1922
1.3359 | 114.3837 | 63.2932 | 91.5444 | 9.7599 | 110.6084 | 57.1919
1.3355 | 114.3844 | 63.1311 | 91.7067 | 9.7631 | 110.7708 | 57.1922
1.3358 | 114.4088 | 63.1249 | 91.7211 | 9.7623 | 110.7892 | 57.2044
1.3362 | 114.4332 | 63.4168 | 91.4373 | 9.7615 | 110.5095 | 57.2166
1.3358 | 114.4337 | 63.326 | 92.5283 | 9.7641 | 111.6005 | 57.2168
1.3361 | 114.4333 | 63.2036 | 91.6505 | 9.762 | 110.7227 | 57.2166
1.3368 | 114.4572 | 63.3609 | 92.5012 | 9.7591 | 111.5774 | 57.2286
1.3367 | 114.4573 | 63.0997 | 91.7624 | 9.7596 | 110.8387 | 57.2287
1.3368 | 114.4572 | 63.0785 | 91.7836 | 9.7591 | 110.8598 | 57.2286
1.3371 | 114.4818 | 63.0016 | 91.8687 | 9.7588 | 110.949 | 57.2409
1.3374 | 114.4812 | 63.1614 | 91.7087 | 9.7561 | 110.7889 | 57.2406
1.3376 | 114.4809 | 62.9792 | 91.8908 | 9.7545 | 110.9709 | 57.2404
1.3376 | 114.4809 | 62.8918 | 91.9782 | 9.7545 | 111.0583 | 57.2404
1.3378 | 114.4807 | 63.1307 | 91.7392 | 9.7535 | 110.8193 | 57.2403
1.3379 | 114.5054 | 63.1731 | 91.7051 | 9.7543 | 110.7893 | 57.2527
1.3381 | 114.5051 | 63.3129 | 91.5652 | 9.7527 | 110.6493 | 57.2525
1.3378 | 114.5306 | 63.3008 | 92.5858 | 9.7572 | 111.6742 | 57.2653
1.3384 | 114.5297 | 63.3224 | 91.5639 | 9.7529 | 110.6521 | 57.2648
1.3388 | 114.554 | 63.0259 | 91.8685 | 9.7516 | 110.9608 | 57.277
1.3386 | 114.5543 | 63.3161 | 91.5784 | 9.7532 | 110.6708 | 57.2772
1.3388 | 114.554 | 63.2824 | 91.612 | 9.7516 | 110.7043 | 57.277
1.3392 | 114.5533 | 63.2104 | 91.6837 | 9.7484 | 110.776 | 57.2767
1.3393 | 114.5782 | 63.4177 | 91.4847 | 9.7497 | 110.5811 | 57.2891
1.3397 | 114.5775 | 63.4933 | 91.4089 | 9.7465 | 110.5052 | 57.2888
1.3393 | 114.5782 | 63.1505 | 91.7519 | 9.7497 | 110.8483 | 57.2891
1.3398 | 114.6024 | 63.3103 | 92.6002 | 9.7479 | 111.7006 | 57.3012
1.3402 | 114.6268 | 63.0417 | 91.8769 | 9.7471 | 110.9814 | 57.3134
1.3397 | 114.6025 | 62.9477 | 91.9628 | 9.7484 | 111.0632 | 57.3012
1.34 | 114.6021 | 63.2085 | 91.7019 | 9.7468 | 110.8023 | 57.3011
1.3405 | 114.6262 | 62.913 | 92.0054 | 9.7444 | 111.1098 | 57.3131
1.3407 | 114.626 | 62.7696 | 93.1488 | 9.7433 | 112.2531 | 57.313
1.3409 | 114.6506 | 62.8326 | 92.094 | 9.7436 | 111.2024 | 57.3253
1.3407 | 114.626 | 63.0962 | 91.8222 | 9.7433 | 110.9265 | 57.313
1.341 | 114.6505 | 63.1798 | 91.7467 | 9.7431 | 110.8552 | 57.3253
1.3412 | 114.6501 | 62.8101 | 92.1163 | 9.741 | 111.2246 | 57.325
1.3412 | 114.6501 | 62.9922 | 91.9342 | 9.741 | 111.0425 | 57.325
1.3413 | 114.65 | 62.9184 | 92.008 | 9.7404 | 111.1163 | 57.325
1.3416 | 114.6745 | 62.6257 | 92.3088 | 9.7402 | 111.4212 | 57.3372
1.3419 | 114.6741 | 62.5542 | 92.3802 | 9.738 | 111.4925 | 57.337
1.3416 | 114.6745 | 62.3384 | 92.5961 | 9.7402 | 111.7085 | 57.3372
1.342 | 114.6489 | 62.8393 | 92.0867 | 9.7351 | 111.1949 | 57.3245
1.3425 | 114.6732 | 62.6716 | 92.2625 | 9.7338 | 111.3747 | 57.3366
1.3425 | 114.6731 | 62.7305 | 92.2036 | 9.7333 | 111.3157 | 57.3365
1.3429 | 114.6726 | 62.8909 | 92.043 | 9.7306 | 111.1551 | 57.3363
1.3425 | 114.6482 | 62.9008 | 92.025 | 9.7314 | 111.133 | 57.3241
1.3429 | 114.6975 | 62.5542 | 92.388 | 9.7325 | 111.5042 | 57.3487
1.3432 | 114.6721 | 62.8133 | 92.1204 | 9.7285 | 111.2325 | 57.3361
1.3428 | 114.6728 | 62.717 | 92.217 | 9.7317 | 111.3291 | 57.3364
1.3434 | 114.6967 | 62.5181 | 92.4238 | 9.7288 | 111.54 | 57.3484
1.3438 | 114.6962 | 62.542 | 92.3998 | 9.7261 | 111.5158 | 57.3481
1.3436 | 114.6964 | 62.5002 | 92.4416 | 9.7272 | 111.5577 | 57.3482
1.3438 | 114.6962 | 62.6949 | 92.2469 | 9.7261 | 111.3629 | 57.3481
1.3442 | 114.6956 | 62.5401 | 92.4015 | 9.7229 | 111.5174 | 57.3478
1.3444 | 114.7202 | 62.6247 | 92.3251 | 9.7232 | 111.4451 | 57.3601
1.3448 | 114.7446 | 62.4704 | 92.4875 | 9.7224 | 111.6116 | 57.3723
1.3445 | 114.6951 | 62.6567 | 92.2847 | 9.7208 | 111.4006 | 57.3476
1.3448 | 114.7195 | 62.7796 | 92.1699 | 9.72 | 111.2899 | 57.3598
1.3449 | 114.7444 | 63.2352 | 91.7226 | 9.7214 | 110.8467 | 57.3722
1.345 | 114.7193 | 62.9287 | 92.0208 | 9.719 | 111.1407 | 57.3597
1.3448 | 114.7445 | 62.6567 | 92.3012 | 9.7219 | 111.4252 | 57.3722
1.3455 | 114.7435 | 62.5365 | 92.421 | 9.7171 | 111.5449 | 57.3717
1.3459 | 114.7428 | 62.833 | 92.1243 | 9.714 | 111.2481 | 57.3714
1.3457 | 114.7681 | 62.9747 | 91.991 | 9.7174 | 111.1191 | 57.3841
1.346 | 114.7427 | 63.142 | 91.8153 | 9.7134 | 110.9391 | 57.3714
1.3462 | 114.7424 | 62.904 | 92.0532 | 9.7118 | 111.1769 | 57.3712
1.3465 | 114.7919 | 63.0988 | 91.8749 | 9.7134 | 111.0068 | 57.3959
1.3468 | 114.7914 | 62.6769 | 92.2966 | 9.7113 | 111.4285 | 57.3957
1.3465 | 114.7669 | 63.1434 | 91.8219 | 9.7116 | 110.9498 | 57.3835
1.3469 | 114.7912 | 62.7989 | 92.1745 | 9.7103 | 111.3064 | 57.3956
1.3472 | 114.7908 | 62.6689 | 92.3044 | 9.7082 | 111.4362 | 57.3954
1.3468 | 114.7914 | 62.7116 | 92.2619 | 9.7113 | 111.3938 | 57.3957
1.347 | 114.7911 | 62.5137 | 92.4597 | 9.7098 | 111.5916 | 57.3956
1.3476 | 114.8152 | 62.931 | 92.0504 | 9.7074 | 111.1863 | 57.4076
1.3477 | 114.815 | 63.1127 | 91.8687 | 9.7063 | 111.0045 | 57.4075
1.348 | 114.8145 | 63.2085 | 91.7727 | 9.7042 | 110.9085 | 57.4073
1.3477 | 114.79 | 63.0723 | 91.9007 | 9.7045 | 111.0324 | 57.395
1.348 | 114.8145 | 63.0165 | 90.9647 | 9.7042 | 110.1005 | 57.4073
1.3484 | 114.8388 | 63.0007 | 91.9886 | 9.7029 | 111.1284 | 57.4194
1.3481 | 114.8394 | 62.9058 | 92.0837 | 9.7055 | 111.2236 | 57.4197
1.3484 | 114.8388 | 62.8991 | 92.0902 | 9.7029 | 111.23 | 57.4194
1.3487 | 114.8633 | 62.8658 | 92.1317 | 9.7027 | 111.2756 | 57.4317
1.349 | 114.8629 | 63.1028 | 91.8945 | 9.7006 | 111.0383 | 57.4314
1.3487 | 114.8633 | 63.1227 | 91.8748 | 9.7027 | 111.0187 | 57.4317
1.3492 | 114.8626 | 62.5545 | 92.4427 | 9.699 | 111.5865 | 57.4313
1.3496 | 114.862 | 63.0939 | 91.9031 | 9.6964 | 111.0468 | 57.431
1.3497 | 114.8868 | 62.7777 | 92.2276 | 9.6971 | 111.3754 | 57.4434
1.35 | 114.8864 | 63.0809 | 91.9243 | 9.6956 | 111.072 | 57.4432
1.3497 | 114.8869 | 62.9629 | 93.0424 | 9.6977 | 112.1902 | 57.4434
1.35 | 114.8864 | 62.8999 | 92.1053 | 9.6956 | 111.253 | 57.4432
1.3503 | 114.886 | 62.8892 | 92.1158 | 9.6935 | 111.2635 | 57.443
1.3499 | 114.8865 | 62.5519 | 92.4533 | 9.6961 | 111.6011 | 57.4433
1.3505 | 114.9106 | 62.8675 | 92.1457 | 9.6937 | 111.2975 | 57.4553
1.351 | 114.9348 | 63.0619 | 91.9594 | 9.6919 | 111.1152 | 57.4674
1.3508 | 114.9351 | 62.7336 | 92.2878 | 9.6935 | 111.4437 | 57.4676
1.351 | 114.9348 | 62.7961 | 92.2252 | 9.6919 | 111.381 | 57.4674
1.3513 | 114.9592 | 62.8963 | 92.1331 | 9.6911 | 111.293 | 57.4796
1.3515 | 114.9589 | 62.9575 | 92.0718 | 9.6896 | 111.2316 | 57.4794
1.3519 | 114.9833 | 62.9971 | 92.0404 | 9.6888 | 111.2042 | 57.4916
1.3516 | 114.9588 | 62.9674 | 92.0619 | 9.689 | 111.2217 | 57.4794
1.3521 | 114.9831 | 63.0035 | 92.0339 | 9.6877 | 111.1977 | 57.4915
1.3522 | 114.9828 | 62.8582 | 92.1791 | 9.6867 | 111.3429 | 57.4914
1.352 | 114.9832 | 62.9975 | 92.0399 | 9.6883 | 111.2038 | 57.4916
1.3521 | 114.9831 | 62.9036 | 92.1338 | 9.6877 | 111.2976 | 57.4915
1.3526 | 115.0072 | 63.1307 | 91.9147 | 9.6859 | 111.0826 | 57.5036
1.3529 | 115.0067 | 62.953 | 92.0923 | 9.6833 | 111.26 | 57.5033
1.3528 | 115.0068 | 63.3273 | 91.718 | 9.6838 | 110.8858 | 57.5034
1.3531 | 115.0065 | 63.0232 | 92.022 | 9.6823 | 111.1897 | 57.5032
1.3535 | 115.0058 | 62.8452 | 92.1998 | 9.6791 | 111.3674 | 57.5029
1.3536 | 115.0307 | 62.7773 | 92.276 | 9.6804 | 111.4477 | 57.5153
1.3538 | 115.0303 | 62.6144 | 92.4387 | 9.6789 | 111.6105 | 57.5152
1.3536 | 115.0307 | 62.7895 | 92.2638 | 9.6804 | 111.4355 | 57.5153
1.354 | 115.0549 | 62.5833 | 92.478 | 9.6791 | 111.6539 | 57.5275
1.3543 | 115.0545 | 62.8748 | 92.1864 | 9.677 | 111.3622 | 57.5273
1.3539 | 115.0302 | 62.5091 | 92.544 | 9.6783 | 111.7157 | 57.5151
1.3543 | 115.0545 | 62.7939 | 92.2673 | 9.677 | 111.4431 | 57.5273
1.3547 | 115.0539 | 62.5343 | 92.5267 | 9.6739 | 111.7023 | 57.5269
1.3548 | 115.0787 | 63.1155 | 91.9538 | 9.6752 | 111.1335 | 57.5393
1.3551 | 115.0533 | 62.8663 | 92.1945 | 9.6713 | 111.3701 | 57.5267
1.3549 | 115.0537 | 62.9383 | 92.1226 | 9.6729 | 111.2982 | 57.5268
1.3552 | 115.078 | 62.9274 | 92.1416 | 9.6721 | 111.3213 | 57.539
1.3556 | 115.1024 | 62.5973 | 92.4799 | 9.6713 | 111.6636 | 57.5512
1.3552 | 115.078 | 62.6841 | 92.3849 | 9.6721 | 111.5646 | 57.539
1.3557 | 115.0774 | 62.7989 | 92.2699 | 9.669 | 111.4495 | 57.5387
1.3559 | 115.102 | 62.6364 | 92.4406 | 9.6692 | 111.6243 | 57.551
1.3559 | 115.1019 | 62.5924 | 92.4846 | 9.6687 | 111.6683 | 57.551
1.3559 | 115.102 | 62.5411 | 92.5359 | 9.6692 | 111.7196 | 57.551
1.3565 | 115.101 | 62.1979 | 92.8788 | 9.6645 | 112.0623 | 57.5505
1.3567 | 115.1256 | 62.1394 | 92.9455 | 9.6648 | 112.1331 | 57.5628
1.3569 | 115.1504 | 62.1224 | 92.9708 | 9.6656 | 112.1625 | 57.5752
1.3569 | 115.1253 | 61.9955 | 93.0893 | 9.6633 | 112.2769 | 57.5627
1.3568 | 115.1255 | 62.0899 | 92.995 | 9.6643 | 112.1826 | 57.5628
1.3572 | 115.1499 | 61.9792 | 93.1138 | 9.6635 | 112.3055 | 57.575
1.3574 | 115.1496 | 62.0122 | 93.0807 | 9.662 | 112.2723 | 57.5748
1.357 | 115.1252 | 62.2865 | 92.7983 | 9.6627 | 111.9858 | 57.5626
1.3577 | 115.1492 | 62.8635 | 92.2293 | 9.6599 | 111.4208 | 57.5746
1.3581 | 115.1735 | 63.0993 | 92.0016 | 9.6586 | 111.1971 | 57.5867
1.3579 | 115.1738 | 62.8304 | 92.2706 | 9.6602 | 111.4662 | 57.5869
1.3582 | 115.1734 | 63.084 | 92.0168 | 9.6581 | 111.2124 | 57.5867
1.3585 | 115.1728 | 62.65 | 93.4506 | 9.6555 | 112.6461 | 57.5864
1.3587 | 115.1974 | 62.6139 | 92.4949 | 9.6558 | 111.6945 | 57.5987
1.3591 | 115.1969 | 62.735 | 92.3737 | 9.6532 | 111.5731 | 57.5984
1.3587 | 115.1975 | 62.4983 | 92.6106 | 9.6563 | 111.8102 | 57.5988
1.3592 | 115.2217 | 62.4303 | 92.6866 | 9.6545 | 111.8903 | 57.6109
1.3595 | 115.2213 | 62.7466 | 92.3702 | 9.6524 | 111.5737 | 57.6106
1.3592 | 115.2217 | 62.6824 | 92.4345 | 9.6545 | 111.6382 | 57.6109
1.3592 | 115.2217 | 62.877 | 92.2399 | 9.6545 | 111.4436 | 57.6109
1.3598 | 115.2457 | 62.6108 | 92.5141 | 9.6516 | 111.7217 | 57.6228
1.3601 | 115.2452 | 62.828 | 92.2968 | 9.6496 | 111.5043 | 57.6226
1.3602 | 115.2701 | 63.1276 | 92.0055 | 9.6509 | 111.2171 | 57.635
1.3602 | 115.2451 | 62.7081 | 92.4166 | 9.649 | 111.6242 | 57.6226
1.3606 | 115.2446 | 62.4183 | 92.7063 | 9.6464 | 111.9137 | 57.6223
1.3608 | 115.2691 | 62.7647 | 92.368 | 9.6462 | 111.5795 | 57.6345
1.3608 | 115.2691 | 62.9336 | 92.1991 | 9.6462 | 111.4106 | 57.6345
1.3607 | 115.2693 | 62.9008 | 92.232 | 9.6472 | 111.4436 | 57.6347
1.3611 | 115.2936 | 62.8244 | 92.3165 | 9.646 | 111.5321 | 57.6468
1.3615 | 115.2931 | 62.8547 | 92.286 | 9.6434 | 111.5015 | 57.6465
1.3611 | 115.2937 | 62.8466 | 92.2943 | 9.6465 | 111.51 | 57.6469
1.3615 | 115.2931 | 62.807 | 92.3337 | 9.6434 | 111.5492 | 57.6465
1.3619 | 115.2924 | 62.757 | 92.3835 | 9.6403 | 111.5989 | 57.6462
1.3621 | 115.3171 | 62.5707 | 92.578 | 9.6411 | 111.7976 | 57.6586
1.3624 | 115.3167 | 62.3554 | 92.7932 | 9.639 | 112.0126 | 57.6583
1.3621 | 115.3171 | 62.7471 | 92.4016 | 9.6411 | 111.6212 | 57.6586
1.3624 | 115.3166 | 62.8285 | 92.3201 | 9.6385 | 111.5395 | 57.6583
1.3628 | 115.341 | 63.0462 | 92.1105 | 9.6377 | 111.334 | 57.6705
1.3624 | 115.3166 | 62.5698 | 92.5788 | 9.6385 | 111.7982 | 57.6583
1.3627 | 115.3411 | 62.8079 | 92.3488 | 9.6382 | 111.5723 | 57.6705
1.3633 | 115.3652 | 62.8614 | 92.3034 | 9.6359 | 111.5309 | 57.6826
1.3634 | 115.365 | 63.0471 | 92.1176 | 9.6354 | 111.3451 | 57.6825
1.3634 | 115.365 | 63.0691 | 92.0956 | 9.6354 | 111.3231 | 57.6825
1.3636 | 115.3647 | 63.1802 | 91.9844 | 9.6339 | 111.2119 | 57.6824
1.364 | 115.3641 | 63.3803 | 91.7841 | 9.6308 | 111.0114 | 57.682
1.3643 | 115.3886 | 63.128 | 92.0446 | 9.6305 | 111.276 | 57.6943
1.3642 | 115.3888 | 63.268 | 91.9046 | 9.6315 | 111.1361 | 57.6944
1.3642 | 115.3888 | 63.2694 | 91.9032 | 9.6315 | 111.1347 | 57.6944
1.3646 | 115.4131 | 63.0133 | 92.1674 | 9.6303 | 111.4029 | 57.7065
1.3648 | 115.3878 | 63.322 | 91.8503 | 9.6269 | 111.0816 | 57.6939
1.3644 | 115.3884 | 63.3511 | 92.8214 | 9.6295 | 112.0528 | 57.6942
1.3649 | 115.4125 | 62.9004 | 92.2801 | 9.6277 | 111.5156 | 57.7063
1.3654 | 115.4119 | 62.9445 | 92.2358 | 9.6246 | 111.4711 | 57.7059
1.3654 | 115.4368 | 62.7692 | 92.4194 | 9.6264 | 111.6589 | 57.7184
1.3655 | 115.4117 | 62.5024 | 92.6779 | 9.6236 | 111.9131 | 57.7058
1.3657 | 115.4115 | 62.9513 | 92.2289 | 9.6225 | 111.4641 | 57.7057
1.366 | 115.436 | 62.8587 | 92.3297 | 9.6223 | 111.569 | 57.718
1.3665 | 115.4352 | 62.8317 | 92.3564 | 9.6187 | 111.5956 | 57.7176
1.366 | 115.436 | 63.1776 | 92.0108 | 9.6223 | 111.2501 | 57.718
1.3665 | 115.4601 | 63.2109 | 91.9855 | 9.6205 | 111.2289 | 57.7301
1.3667 | 115.4846 | 63.2788 | 91.9258 | 9.6203 | 111.1732 | 57.7423
1.3665 | 115.46 | 62.9305 | 92.2659 | 9.62 | 111.5092 | 57.73
1.3666 | 115.4848 | 62.8666 | 92.338 | 9.6213 | 111.5855 | 57.7424
1.3672 | 115.484 | 63.3035 | 91.9009 | 9.6172 | 111.1482 | 57.742
1.3675 | 115.4835 | 62.8353 | 92.3689 | 9.6151 | 111.6162 | 57.7418
1.3676 | 115.5083 | 62.847 | 92.3655 | 9.6159 | 111.6168 | 57.7541
1.3675 | 115.4835 | 63.3296 | 91.8746 | 9.6151 | 111.1219 | 57.7418
1.3677 | 115.4832 | 62.8371 | 92.367 | 9.6136 | 111.6142 | 57.7416
1.368 | 115.5076 | 62.8658 | 92.3464 | 9.6128 | 111.5977 | 57.7538
1.368 | 115.5077 | 62.6243 | 92.588 | 9.6134 | 111.8393 | 57.7539
1.3678 | 115.4831 | 62.6333 | 92.5708 | 9.6131 | 111.818 | 57.7416
1.3684 | 115.5071 | 63.0831 | 92.129 | 9.6103 | 111.3801 | 57.7535
1.3688 | 115.5064 | 63.1033 | 92.1085 | 9.6072 | 111.3596 | 57.7532
1.3685 | 115.5318 | 63.0979 | 92.1224 | 9.6111 | 111.3777 | 57.7659
1.3689 | 115.5312 | 62.8299 | 92.3902 | 9.6085 | 111.6454 | 57.7656
1.3693 | 115.5307 | 62.9575 | 92.2624 | 9.6059 | 111.5175 | 57.7653
1.3695 | 115.5553 | 63.4114 | 91.8167 | 9.6062 | 111.076 | 57.7777
1.3698 | 115.5549 | 62.9143 | 92.3137 | 9.6042 | 111.5728 | 57.7774
1.3694 | 115.5305 | 62.9747 | 92.2452 | 9.6049 | 111.5002 | 57.7652
1.3698 | 115.5548 | 62.9287 | 92.2993 | 9.6037 | 111.5584 | 57.7774
1.3702 | 115.5542 | 63.2121 | 92.0157 | 9.6011 | 111.2747 | 57.7771
1.3698 | 115.5549 | 62.8896 | 92.3384 | 9.6042 | 111.5975 | 57.7774
1.3701 | 115.5544 | 63.1294 | 92.0984 | 9.6021 | 111.3575 | 57.7772
1.3705 | 115.5538 | 62.9905 | 92.2371 | 9.599 | 111.4961 | 57.7769
1.3707 | 115.5784 | 62.9886 | 92.2472 | 9.5993 | 111.5103 | 57.7892
1.3709 | 115.5782 | 62.9319 | 92.3039 | 9.5983 | 111.5669 | 57.7891
1.3709 | 115.5533 | 63.1722 | 92.0553 | 9.5965 | 111.3141 | 57.7766
1.3714 | 115.5774 | 62.847 | 92.3885 | 9.5947 | 111.6514 | 57.7887
1.3716 | 115.602 | 63.0021 | 92.2416 | 9.595 | 111.5086 | 57.801
1.3714 | 115.5773 | 62.9966 | 92.2389 | 9.5942 | 111.5018 | 57.7887
1.3714 | 115.6022 | 63.1977 | 92.0461 | 9.596 | 111.3131 | 57.8011
1.3718 | 115.6017 | 63.0381 | 92.2055 | 9.5935 | 111.4725 | 57.8009
1.3721 | 115.6012 | 63.0353 | 92.2081 | 9.5909 | 111.475 | 57.8006
1.3719 | 115.6016 | 62.8087 | 92.4349 | 9.5929 | 111.7018 | 57.8008
1.3723 | 115.6009 | 63.0939 | 92.1494 | 9.5899 | 111.4163 | 57.8005
1.3727 | 115.6004 | 63.388 | 91.8552 | 9.5873 | 111.1219 | 57.8002
1.3727 | 115.6252 | 63.2477 | 92.0037 | 9.5886 | 111.2746 | 57.8126
1.373 | 115.6248 | 63.2302 | 92.0211 | 9.5866 | 111.2919 | 57.8124
1.3727 | 115.6252 | 63.0174 | 92.234 | 9.5886 | 111.5049 | 57.8126
1.3732 | 115.6246 | 63.1384 | 92.1128 | 9.5856 | 111.3836 | 57.8123
1.3735 | 115.649 | 63.2697 | 91.9897 | 9.5848 | 111.2645 | 57.8245
1.3731 | 115.6247 | 63.0826 | 92.1687 | 9.5861 | 111.4394 | 57.8123
1.3735 | 115.649 | 63.1519 | 92.1075 | 9.5848 | 111.3823 | 57.8245
1.3739 | 115.6732 | 63.0048 | 92.2626 | 9.5836 | 111.5415 | 57.8366
1.3739 | 115.6732 | 62.9391 | 92.3283 | 9.5836 | 111.6072 | 57.8366
1.3741 | 115.673 | 62.7961 | 92.4713 | 9.5826 | 111.7501 | 57.8365
1.3743 | 115.6727 | 63.0773 | 92.19 | 9.581 | 111.4688 | 57.8364
1.3747 | 115.6971 | 62.8348 | 92.4406 | 9.5803 | 111.7234 | 57.8485
1.375 | 115.6967 | 63.2553 | 92.02 | 9.5783 | 111.3027 | 57.8483
1.3748 | 115.6969 | 63.0966 | 92.1787 | 9.5793 | 111.4615 | 57.8484
1.375 | 115.6967 | 63.0151 | 92.2602 | 9.5783 | 111.5429 | 57.8483
1.3752 | 115.7213 | 63.1542 | 92.1293 | 9.5785 | 111.4161 | 57.8606
1.3753 | 115.6961 | 63.1816 | 92.0935 | 9.5757 | 111.3762 | 57.8481
1.3751 | 115.6964 | 62.8918 | 92.3834 | 9.5772 | 111.6661 | 57.8482
1.3755 | 115.6958 | 62.7426 | 92.5324 | 9.5742 | 111.815 | 57.8479
1.3761 | 115.7199 | 63.0353 | 92.2477 | 9.5719 | 111.5343 | 57.8599
1.376 | 115.72 | 63.2716 | 92.0114 | 9.5724 | 111.2981 | 57.86
1.3762 | 115.7447 | 62.8802 | 92.4111 | 9.5732 | 111.7018 | 57.8723
1.3763 | 115.7446 | 62.9201 | 92.3711 | 9.5727 | 111.6619 | 57.8723
1.3765 | 115.7442 | 63.1694 | 92.1217 | 9.5712 | 111.4124 | 57.8721
1.3768 | 115.7438 | 63.0844 | 92.2066 | 9.5692 | 111.4972 | 57.8719
1.3764 | 115.7443 | 63.1878 | 92.1033 | 9.5717 | 111.3941 | 57.8722
1.377 | 115.7684 | 63.2503 | 92.0489 | 9.5694 | 111.3436 | 57.8842
1.3773 | 115.7679 | 63.4518 | 91.8472 | 9.5669 | 111.1418 | 57.8839
1.3771 | 115.7682 | 63.2999 | 91.9992 | 9.5684 | 111.2939 | 57.8841
1.3773 | 115.7679 | 63.3633 | 91.9357 | 9.5669 | 111.2303 | 57.8839
1.3778 | 115.7672 | 63.2284 | 92.0704 | 9.5638 | 111.3649 | 57.8836
1.378 | 115.7918 | 63.1987 | 92.1083 | 9.5641 | 111.4069 | 57.8959
1.3783 | 115.7914 | 63.1758 | 92.131 | 9.5621 | 111.4296 | 57.8957
1.378 | 115.7918 | 63.4041 | 91.9029 | 9.5641 | 111.2015 | 57.8959
1.3783 | 115.7914 | 63.1438 | 92.163 | 9.5621 | 111.4616 | 57.8957
1.3786 | 115.8159 | 63.0962 | 92.2188 | 9.5619 | 111.5214 | 57.9079
1.3784 | 115.7912 | 63.2176 | 92.0892 | 9.5611 | 111.3877 | 57.8956
1.3783 | 115.8162 | 63.0903 | 92.2248 | 9.5634 | 111.5275 | 57.9081
1.3789 | 115.8153 | 63.0188 | 92.296 | 9.5593 | 111.5986 | 57.9077
1.3794 | 115.8147 | 63.4095 | 91.9051 | 9.5563 | 111.2075 | 57.9073
1.3792 | 115.8398 | 63.255 | 92.068 | 9.5591 | 111.3746 | 57.9199
1.3794 | 115.8395 | 63.3179 | 92.005 | 9.5576 | 111.3116 | 57.9198
1.3797 | 115.8391 | 63.4631 | 91.8596 | 9.5556 | 111.1661 | 57.9195
1.3799 | 115.8637 | 63.9088 | 91.4221 | 9.5559 | 110.7327 | 57.9318
1.3801 | 115.8634 | 63.62 | 91.7108 | 9.5543 | 111.0214 | 57.9317
1.3799 | 115.8638 | 63.4338 | 91.8972 | 9.5564 | 111.2078 | 57.9319
1.3803 | 115.8631 | 63.4388 | 91.8919 | 9.5533 | 111.2025 | 57.9316
1.3807 | 115.8874 | 63.3916 | 91.9472 | 9.5521 | 111.2618 | 57.9437
1.3804 | 115.888 | 62.9175 | 93.4215 | 9.5546 | 112.7362 | 57.944
1.3806 | 115.8875 | 63.146 | 92.1929 | 9.5526 | 111.5075 | 57.9438
1.3811 | 115.9118 | 63.46 | 91.887 | 9.5514 | 111.2056 | 57.9559
1.3812 | 115.9116 | 63.3116 | 92.0353 | 9.5504 | 111.3539 | 57.9558
1.3815 | 115.9361 | 63.4996 | 91.8555 | 9.5501 | 111.1781 | 57.968
1.3813 | 115.9115 | 63.5103 | 91.8366 | 9.5499 | 111.1551 | 57.9557
1.3817 | 115.9109 | 63.0632 | 92.2835 | 9.5473 | 111.602 | 57.9555
1.3819 | 115.9354 | 63.078 | 92.2768 | 9.5471 | 111.5994 | 57.9677
1.3819 | 115.9106 | 63.384 | 91.9626 | 9.5458 | 111.281 | 57.9553
1.3819 | 115.9355 | 63.2338 | 92.1211 | 9.5476 | 111.4437 | 57.9678
1.3823 | 115.9349 | 63.1073 | 92.2474 | 9.5446 | 111.5698 | 57.9674
1.3826 | 115.9594 | 63.1878 | 92.175 | 9.5444 | 111.5016 | 57.9797
1.3824 | 115.9596 | 63.0264 | 92.3365 | 9.5454 | 111.6631 | 57.9798
1.3827 | 115.9593 | 62.861 | 91.5018 | 9.5439 | 110.8283 | 57.9796
1.3832 | 115.9584 | 63.052 | 92.3105 | 9.5398 | 111.6369 | 57.9792
1.3832 | 115.9584 | 63.0719 | 92.2906 | 9.5398 | 111.617 | 57.9792
1.3834 | 115.9582 | 62.1849 | 93.1775 | 9.5388 | 112.5039 | 57.9791
1.3832 | 115.9585 | 62.1466 | 93.2159 | 9.5403 | 112.5424 | 57.9793
1.3837 | 115.9827 | 62.3954 | 92.9752 | 9.5386 | 112.3056 | 57.9913
1.384 | 115.9821 | 62.2218 | 93.1486 | 9.5361 | 112.479 | 57.9911
1.3836 | 115.9828 | 62.2497 | 93.1209 | 9.5391 | 112.4514 | 57.9914
1.3839 | 116.0073 | 62.3706 | 93.0082 | 9.5389 | 112.3427 | 58.0036
1.3845 | 116.0064 | 62.9558 | 92.4227 | 9.5348 | 111.7571 | 58.0032
1.3845 | 116.0063 | 63.268 | 92.1105 | 9.5343 | 111.4449 | 58.0032
1.3848 | 116.006 | 63.2873 | 92.0911 | 9.5328 | 111.4254 | 58.003
1.3846 | 116.0062 | 63.1559 | 92.2225 | 9.5338 | 111.5569 | 58.0031
1.385 | 116.0305 | 63.2076 | 92.1789 | 9.5326 | 111.5173 | 58.0152
1.3854 | 116.0299 | 63.1213 | 92.265 | 9.5301 | 111.6034 | 58.015
1.3851 | 116.0054 | 62.9333 | 92.4449 | 9.5303 | 111.7791 | 58.0027
1.3853 | 116.03 | 63.1411 | 92.2453 | 9.5306 | 111.5836 | 58.015
1.3856 | 116.0296 | 63.0696 | 92.3166 | 9.5286 | 111.6549 | 58.0148
1.3859 | 116.0292 | 63.2001 | 92.186 | 9.5266 | 111.5242 | 58.0146
1.3857 | 116.0544 | 63.0893 | 92.3052 | 9.5299 | 111.6476 | 58.0272
1.386 | 116.0289 | 62.936 | 92.45 | 9.5256 | 111.7882 | 58.0145
1.3865 | 116.0532 | 63.2333 | 92.1608 | 9.5244 | 111.503 | 58.0266
1.3866 | 116.0779 | 62.9917 | 92.4106 | 9.5251 | 111.757 | 58.039
1.3868 | 116.0528 | 63.2666 | 92.1274 | 9.5223 | 111.4695 | 58.0264
1.3865 | 116.0532 | 63.2185 | 92.1756 | 9.5244 | 111.5178 | 58.0266
1.3869 | 116.0775 | 63.3637 | 92.0385 | 9.5231 | 111.3847 | 58.0387
1.3873 | 116.077 | 63.1146 | 92.2874 | 9.5206 | 111.6336 | 58.0385
1.3869 | 116.0775 | 62.8761 | 92.5261 | 9.5231 | 111.8723 | 58.0387
1.3873 | 116.077 | 63.07 | 92.332 | 9.5206 | 111.6782 | 58.0385
1.3878 | 116.1011 | 62.9252 | 92.4849 | 9.5189 | 111.8351 | 58.0506
1.3878 | 116.1011 | 63.0129 | 92.3972 | 9.5189 | 111.7474 | 58.0506
1.388 | 116.1008 | 62.7215 | 92.6885 | 9.5174 | 112.0386 | 58.0504
1.388 | 116.1008 | 62.8379 | 92.5721 | 9.5174 | 111.9222 | 58.0504
1.3884 | 116.1003 | 62.8042 | 92.6056 | 9.5149 | 111.9556 | 58.0501
1.3888 | 116.1245 | 62.7228 | 92.6951 | 9.5137 | 112.0492 | 58.0623
1.3884 | 116.1003 | 62.8348 | 92.575 | 9.5149 | 111.925 | 58.0501
1.3886 | 116.1247 | 63.2518 | 92.1661 | 9.5147 | 111.5203 | 58.0624
1.389 | 116.1491 | 63.0287 | 92.3974 | 9.514 | 111.7556 | 58.0746
1.3891 | 116.1489 | 63.0731 | 92.3529 | 9.513 | 111.7111 | 58.0745
1.389 | 116.1491 | 63.1771 | 92.249 | 9.514 | 111.6072 | 58.0746
1.3894 | 116.1486 | 63.1118 | 92.3141 | 9.5115 | 111.6722 | 58.0743
1.3898 | 116.1729 | 63.2838 | 92.1502 | 9.5103 | 111.5123 | 58.0864
1.39 | 116.1725 | 63.011 | 92.4229 | 9.5088 | 111.785 | 58.0863
1.3899 | 116.1726 | 63.2262 | 92.2077 | 9.5093 | 111.5698 | 58.0863
1.3898 | 116.1729 | 63.3807 | 92.0533 | 9.5103 | 111.4154 | 58.0864
1.3902 | 116.1971 | 63.294 | 92.1481 | 9.509 | 111.5143 | 58.0986
1.3905 | 116.1718 | 63.5378 | 91.8958 | 9.5053 | 111.2578 | 58.0859
1.3902 | 116.1723 | 63.4222 | 92.0116 | 9.5078 | 111.3737 | 58.0862
1.3906 | 116.1717 | 63.4082 | 92.0254 | 9.5048 | 111.3873 | 58.0858
1.391 | 116.1959 | 62.9823 | 92.4594 | 9.5035 | 111.8254 | 58.098
1.391 | 116.1959 | 63.0435 | 92.3982 | 9.5035 | 111.7642 | 58.098
1.3912 | 116.1957 | 63.0322 | 92.4094 | 9.5025 | 111.7754 | 58.0979
1.3913 | 116.1955 | 62.9292 | 92.5123 | 9.5015 | 111.8782 | 58.0977
1.3917 | 116.2198 | 63.2126 | 92.237 | 9.5003 | 111.607 | 58.1099
1.392 | 116.2194 | 63.0353 | 92.4142 | 9.4988 | 111.7841 | 58.1097
1.3916 | 116.22 | 63.3084 | 92.1413 | 9.5013 | 111.5113 | 58.11
1.392 | 116.2193 | 63.2472 | 92.2023 | 9.4983 | 111.5722 | 58.1097
1.3922 | 116.2439 | 62.8448 | 92.6129 | 9.4986 | 111.9869 | 58.122
1.3924 | 116.2188 | 62.7704 | 92.6789 | 9.4958 | 112.0487 | 58.1094
1.3922 | 116.269 | 63.053 | 92.413 | 9.5009 | 111.7912 | 58.1345
1.3926 | 116.2434 | 62.9095 | 92.548 | 9.4961 | 111.9219 | 58.1217
1.393 | 116.2428 | 62.8753 | 92.582 | 9.4936 | 111.9558 | 58.1214
1.3932 | 116.2674 | 63.1564 | 92.3091 | 9.4939 | 111.687 | 58.1337
1.3932 | 116.2674 | 63.2968 | 92.1687 | 9.4939 | 111.5466 | 58.1337
1.393 | 116.2427 | 63.1127 | 92.3446 | 9.4931 | 111.7184 | 58.1214
1.3935 | 116.267 | 62.8959 | 92.5695 | 9.4919 | 111.9473 | 58.1335
1.3938 | 116.2914 | 63.2981 | 92.1754 | 9.4912 | 111.5573 | 58.1457
1.3933 | 116.2672 | 63.0943 | 92.3711 | 9.4929 | 111.749 | 58.1336
1.3938 | 116.2665 | 62.9747 | 92.4905 | 9.4895 | 111.8682 | 58.1332
1.3943 | 116.2907 | 63.1262 | 92.3471 | 9.4883 | 111.7289 | 58.1454
1.3943 | 116.3157 | 62.7804 | 92.7012 | 9.49 | 112.0871 | 58.1578
1.3945 | 116.3153 | 62.9171 | 92.5644 | 9.4885 | 111.9503 | 58.1577
1.3945 | 116.2904 | 63.2963 | 92.1769 | 9.4868 | 111.5586 | 58.1452
1.3949 | 116.3147 | 63.0475 | 92.4338 | 9.4856 | 111.8195 | 58.1573
1.3952 | 116.3142 | 63.1519 | 92.3292 | 9.4836 | 111.7149 | 58.1571
1.3948 | 116.3148 | 63.1073 | 92.374 | 9.4861 | 111.7598 | 58.1574
1.3953 | 116.3141 | 63.469 | 92.0121 | 9.4831 | 111.3978 | 58.1571
1.3955 | 116.3387 | 63.2373 | 92.252 | 9.4834 | 111.6418 | 58.1694
1.3956 | 116.3386 | 63.1762 | 92.313 | 9.4829 | 111.7028 | 58.1693
1.3954 | 116.3388 | 63.0119 | 92.4774 | 9.4839 | 111.8672 | 58.1694
1.3958 | 116.3631 | 62.8959 | 92.6015 | 9.4827 | 111.9954 | 58.1816
1.3962 | 116.3626 | 63.4491 | 92.0481 | 9.4802 | 111.4419 | 58.1813
1.3964 | 116.3622 | 63.1871 | 92.31 | 9.4787 | 111.7037 | 58.1811
1.3963 | 116.3624 | 62.9719 | 92.5253 | 9.4792 | 111.919 | 58.1812
1.3963 | 116.3625 | 63.3035 | 92.1937 | 9.4797 | 111.5874 | 58.1812
1.3967 | 116.3867 | 63.1727 | 92.3326 | 9.4785 | 111.7304 | 58.1934
1.397 | 116.3863 | 63.469 | 92.0361 | 9.4765 | 111.4339 | 58.1932
1.3966 | 116.387 | 63.5445 | 91.9609 | 9.4795 | 111.3587 | 58.1935
1.3971 | 116.3861 | 63.1006 | 92.4045 | 9.4755 | 111.8021 | 58.193
1.3976 | 116.4104 | 63.4352 | 92.078 | 9.4743 | 111.4797 | 58.2052
1.3975 | 116.4105 | 63.151 | 92.3622 | 9.4748 | 111.7639 | 58.2052
1.3977 | 116.4101 | 63.5594 | 91.9537 | 9.4733 | 111.3554 | 58.2051
1.3978 | 116.41 | 63.2166 | 92.2964 | 9.4728 | 111.6981 | 58.205
1.3981 | 116.4345 | 63.1528 | 92.3684 | 9.4726 | 111.7742 | 58.2173
1.3984 | 116.434 | 63.4046 | 92.1164 | 9.4701 | 111.5221 | 58.217
1.3981 | 116.4345 | 63.0075 | 92.5137 | 9.4726 | 111.9195 | 58.2173
1.3984 | 116.4341 | 63.2999 | 92.2212 | 9.4706 | 111.6268 | 58.217
1.3987 | 116.4585 | 62.868 | 92.6612 | 9.4699 | 112.0709 | 58.2292
1.3987 | 116.4335 | 62.8887 | 92.6322 | 9.4682 | 112.0378 | 58.2168
1.3986 | 116.4587 | 62.6864 | 92.8429 | 9.4709 | 112.2526 | 58.2293
1.3991 | 116.4579 | 62.9508 | 92.5782 | 9.4675 | 111.9879 | 58.229
1.3994 | 116.4824 | 63.1861 | 92.3511 | 9.4673 | 111.7648 | 58.2412
1.3996 | 116.4821 | 62.9004 | 92.6367 | 9.4658 | 112.0503 | 58.241
1.3995 | 116.4822 | 62.685 | 92.8521 | 9.4663 | 112.2658 | 58.2411
1.3995 | 116.4822 | 62.6175 | 92.9196 | 9.4663 | 112.3333 | 58.2411
1.3999 | 116.5066 | 62.4053 | 93.1399 | 9.4656 | 112.5577 | 58.2533
1.4001 | 116.4813 | 62.7458 | 92.791 | 9.4623 | 112.2046 | 58.2407
1.3997 | 116.5068 | 62.8694 | 92.6759 | 9.4666 | 112.0937 | 58.2534
1.4002 | 116.506 | 62.9765 | 92.5685 | 9.4631 | 111.9862 | 58.253
1.4007 | 116.5302 | 62.9472 | 92.6059 | 9.4614 | 112.0276 | 58.2651
1.4006 | 116.5304 | 62.2204 | 93.3328 | 9.4624 | 112.7545 | 58.2652
1.4008 | 116.5301 | 62.0328 | 93.5203 | 9.4609 | 112.9419 | 58.265
1.401 | 116.5298 | 61.9455 | 93.6075 | 9.46 | 113.0291 | 58.2649
1.4012 | 116.5543 | 62.1269 | 93.4342 | 9.4598 | 112.86 | 58.2772
1.4015 | 116.5539 | 62.0117 | 93.5493 | 9.4578 | 112.975 | 58.277
1.4012 | 116.5295 | 62.2322 | 93.3207 | 9.4585 | 112.7423 | 58.2648
1.4016 | 116.5538 | 62.0878 | 93.4732 | 9.4573 | 112.8988 | 58.2769
1.402 | 116.5782 | 62.247 | 93.3221 | 9.4566 | 112.7518 | 58.2891
1.4019 | 116.5534 | 62.2893 | 93.2715 | 9.4553 | 112.6971 | 58.2767
1.4018 | 116.5784 | 62.5887 | 92.9805 | 9.4576 | 112.4102 | 58.2892
1.4023 | 116.5527 | 63.1069 | 92.4537 | 9.4523 | 111.8792 | 58.2764
1.4026 | 116.5772 | 63.2279 | 92.3409 | 9.4522 | 111.7704 | 58.2886
1.4028 | 116.6018 | 62.886 | 92.691 | 9.4524 | 112.1246 | 58.3009
1.4028 | 116.577 | 62.8461 | 92.7226 | 9.4512 | 112.1521 | 58.2885
1.4028 | 116.577 | 62.833 | 92.7357 | 9.4512 | 112.1652 | 58.2885
1.4032 | 116.6012 | 62.9121 | 92.6647 | 9.45 | 112.0982 | 58.3006
1.4034 | 116.6009 | 63.2171 | 92.3596 | 9.4485 | 111.7931 | 58.3005
1.403 | 116.6015 | 63.2397 | 92.3372 | 9.451 | 111.7707 | 58.3007
1.4036 | 116.6256 | 63.2612 | 92.3237 | 9.4493 | 111.7613 | 58.3128
1.404 | 116.625 | 63.2158 | 92.3689 | 9.4463 | 111.8064 | 58.3125
1.4039 | 116.6251 | 62.9562 | 92.6285 | 9.4468 | 112.066 | 58.3125
1.4041 | 116.6497 | 63.2819 | 92.311 | 9.4471 | 111.7526 | 58.3248
1.4042 | 116.6246 | 63.0719 | 92.5127 | 9.4449 | 111.9501 | 58.3123
1.4045 | 116.6491 | 62.868 | 92.7247 | 9.4447 | 112.1663 | 58.3246
1.4048 | 116.6487 | 63.4213 | 92.1713 | 9.4427 | 111.6127 | 58.3243
1.4044 | 116.6243 | 63.1857 | 92.3988 | 9.4434 | 111.8362 | 58.3122
1.4048 | 116.6486 | 62.9548 | 92.6378 | 9.4422 | 112.0792 | 58.3243
1.4051 | 116.6731 | 63.0691 | 93.5316 | 9.442 | 112.9771 | 58.3365
1.4051 | 116.6731 | 62.8016 | 92.7991 | 9.442 | 112.2446 | 58.3365
1.4051 | 116.6731 | 63.3947 | 92.206 | 9.442 | 111.6515 | 58.3365
1.4056 | 116.6475 | 63.0044 | 92.5878 | 9.4373 | 112.029 | 58.3237
1.4059 | 116.672 | 62.9292 | 92.6712 | 9.4371 | 112.1165 | 58.336
1.406 | 116.6967 | 63.0799 | 92.5287 | 9.4379 | 111.9781 | 58.3483
1.406 | 116.6718 | 63.4289 | 92.1714 | 9.4361 | 111.6167 | 58.3359
1.406 | 116.6718 | 63.1542 | 92.4461 | 9.4361 | 111.8914 | 58.3359
1.4063 | 116.6962 | 62.7817 | 92.8267 | 9.4359 | 112.2761 | 58.3481
1.4066 | 116.6957 | 63.2014 | 92.4069 | 9.4335 | 111.8561 | 58.3478
1.4062 | 116.6963 | 63.0763 | 92.5322 | 9.4364 | 111.9816 | 58.3482
1.4067 | 116.7205 | 63.1227 | 92.4938 | 9.4348 | 111.9473 | 58.3603
1.4072 | 116.6949 | 63.111 | 92.497 | 9.43 | 111.9462 | 58.3475
1.407 | 116.7201 | 63.0907 | 92.5257 | 9.4328 | 111.979 | 58.36
1.4072 | 116.7198 | 62.7256 | 92.8907 | 9.4318 | 112.344 | 58.3599
1.4074 | 116.6946 | 62.9107 | 92.6972 | 9.4286 | 112.1463 | 58.3473
1.4077 | 116.7191 | 63.0278 | 92.5883 | 9.4284 | 112.0414 | 58.3595
1.408 | 116.7185 | 63.0665 | 92.5494 | 9.4259 | 112.0025 | 58.3593
1.4076 | 116.7192 | 62.8901 | 92.726 | 9.4289 | 112.1792 | 58.3596
1.4079 | 116.7186 | 63.2585 | 92.3574 | 9.4264 | 111.8105 | 58.3593
1.4083 | 116.743 | 62.532 | 93.092 | 9.4257 | 112.5492 | 58.3715
1.4083 | 116.743 | 62.9567 | 92.6673 | 9.4257 | 112.1245 | 58.3715
1.4083 | 116.743 | 63.0332 | 92.5908 | 9.4257 | 112.048 | 58.3715
1.4087 | 116.7674 | 63.2784 | 92.3538 | 9.4251 | 111.815 | 58.3837
1.409 | 116.767 | 62.9926 | 92.6394 | 9.4231 | 112.1006 | 58.3835
1.4092 | 116.7916 | 62.9617 | 92.6785 | 9.4234 | 112.1438 | 58.3958
1.4091 | 116.7667 | 62.8537 | 92.7782 | 9.4221 | 112.2394 | 58.3834
1.4091 | 116.7667 | 62.7395 | 92.8924 | 9.4221 | 112.3536 | 58.3834
1.4095 | 116.816 | 62.8326 | 92.8158 | 9.4232 | 112.2851 | 58.408
1.4097 | 116.7908 | 62.376 | 93.264 | 9.42 | 112.7291 | 58.3954
1.4093 | 116.7913 | 62.5879 | 93.0522 | 9.4224 | 112.5175 | 58.3957
1.4098 | 116.7906 | 62.8515 | 92.7884 | 9.419 | 112.2535 | 58.3953
1.4103 | 116.7899 | 62.3392 | 93.3005 | 9.4161 | 112.7655 | 58.395
1.4102 | 116.8149 | 63.1582 | 93.4898 | 9.4183 | 112.959 | 58.4075
1.4104 | 116.8146 | 63.053 | 92.5949 | 9.4169 | 112.064 | 58.4073
1.4105 | 116.8145 | 62.7368 | 92.9111 | 9.4164 | 112.3802 | 58.4073
1.4108 | 116.839 | 62.7107 | 92.9453 | 9.4162 | 112.4185 | 58.4195
1.4111 | 116.8384 | 62.7435 | 92.9123 | 9.4137 | 112.3854 | 58.4192
1.4107 | 116.8391 | 62.6437 | 93.0124 | 9.4167 | 112.4856 | 58.4196
1.4111 | 116.8384 | 63.0822 | 92.5736 | 9.4137 | 112.0467 | 58.4192
1.4115 | 116.8628 | 62.8721 | 92.7919 | 9.4131 | 112.269 | 58.4314
1.4114 | 116.8629 | 62.9836 | 92.6804 | 9.4135 | 112.1576 | 58.4315
1.4113 | 116.863 | 62.7475 | 92.9165 | 9.414 | 112.3937 | 58.4315
1.4118 | 116.8624 | 63.159 | 92.5048 | 9.4111 | 111.9819 | 58.4312
1.4121 | 116.8868 | 62.7129 | 92.9591 | 9.4104 | 112.4402 | 58.4434
1.4123 | 116.8864 | 62.6117 | 93.0601 | 9.409 | 112.5412 | 58.4432
1.4122 | 116.8867 | 62.8523 | 92.8196 | 9.4099 | 112.3007 | 58.4433
1.4123 | 116.8865 | 62.8887 | 92.7832 | 9.4095 | 112.2643 | 58.4433
1.4126 | 116.911 | 62.7516 | 92.9284 | 9.4093 | 112.4136 | 58.4555
1.4128 | 116.9107 | 62.7178 | 92.9621 | 9.4078 | 112.4472 | 58.4553
1.4125 | 116.9111 | 62.7107 | 92.9694 | 9.4098 | 112.4546 | 58.4556
1.413 | 116.9104 | 62.444 | 93.2358 | 9.4063 | 112.7209 | 58.4552
1.4134 | 116.9346 | 62.5654 | 93.1225 | 9.4052 | 112.6116 | 58.4673
1.4134 | 116.9346 | 62.5002 | 93.1877 | 9.4052 | 112.6768 | 58.4673
1.4136 | 116.9343 | 62.7458 | 92.942 | 9.4037 | 112.4311 | 58.4672
1.4136 | 116.9343 | 62.9117 | 92.7761 | 9.4037 | 112.2652 | 58.4672
1.414 | 116.9338 | 62.7629 | 92.9247 | 9.4013 | 112.4137 | 58.4669
1.4143 | 116.9582 | 62.5951 | 93.1007 | 9.4011 | 112.5937 | 58.4791
1.4139 | 116.9339 | 62.7331 | 92.9546 | 9.4018 | 112.4435 | 58.4669
1.4143 | 116.9582 | 62.8412 | 92.8546 | 9.4011 | 112.3476 | 58.4791
1.4147 | 116.9825 | 62.5748 | 93.1291 | 9.4 | 112.6262 | 58.4913
1.4146 | 116.9577 | 62.7939 | 92.9017 | 9.3987 | 112.3946 | 58.4788
1.4146 | 116.9826 | 62.6064 | 93.0975 | 9.4004 | 112.5946 | 58.4913
1.4151 | 116.982 | 62.9234 | 92.7803 | 9.3975 | 112.2773 | 58.491
1.4154 | 116.9815 | 63.1069 | 92.5966 | 9.3956 | 112.0936 | 58.4908
1.4156 | 117.0061 | 62.8556 | 92.8561 | 9.3959 | 112.3572 | 58.5031
1.4155 | 116.9813 | 63.1137 | 92.5898 | 9.3946 | 112.0867 | 58.4907
1.4156 | 117.0061 | 63.2171 | 92.4946 | 9.3959 | 111.9957 | 58.5031
1.4159 | 117.0057 | 63.0844 | 92.6272 | 9.3939 | 112.1281 | 58.5028
1.4162 | 117.0302 | 62.9423 | 92.7775 | 9.3938 | 112.2825 | 58.5151
1.4158 | 117.0058 | 63.1698 | 92.5418 | 9.3944 | 112.0428 | 58.5029
1.4163 | 117.005 | 63.1955 | 92.5159 | 9.391 | 112.0167 | 58.5025
1.4167 | 117.0293 | 63.2477 | 92.4718 | 9.3899 | 111.9766 | 58.5146
1.4167 | 117.0293 | 63.3637 | 92.3558 | 9.3899 | 111.8606 | 58.5146
1.4169 | 117.0539 | 63.392 | 92.3357 | 9.3902 | 111.8446 | 58.5269
1.4169 | 117.0291 | 63.3003 | 92.4191 | 9.3889 | 111.9239 | 58.5145
1.4172 | 117.0534 | 63.2909 | 92.4366 | 9.3882 | 111.9455 | 58.5267
1.4175 | 117.053 | 63.2293 | 92.4981 | 9.3863 | 112.0069 | 58.5265
1.4171 | 117.0537 | 63.4878 | 92.2398 | 9.3892 | 111.7487 | 58.5268
1.4176 | 117.0778 | 63.4428 | 92.2928 | 9.3876 | 111.8058 | 58.5389
1.4179 | 117.0774 | 63.3246 | 92.4109 | 9.3856 | 111.9238 | 58.5387
1.4178 | 117.0775 | 63.5176 | 92.2179 | 9.3861 | 111.7308 | 58.5387
1.4179 | 117.0774 | 63.2742 | 92.4613 | 9.3856 | 111.9742 | 58.5387
1.4183 | 117.1016 | 63.5121 | 92.2315 | 9.3845 | 111.7484 | 58.5508
1.4186 | 117.1012 | 63.4374 | 92.306 | 9.3825 | 111.8229 | 58.5506
1.4188 | 117.1258 | 63.2342 | 92.5174 | 9.3829 | 112.0384 | 58.5629
1.4186 | 117.1012 | 63.3857 | 92.3577 | 9.3825 | 111.8746 | 58.5506
1.4187 | 117.1011 | 63.3659 | 92.3775 | 9.3821 | 111.8943 | 58.5505
1.4191 | 117.1503 | 63.133 | 92.6268 | 9.3827 | 112.1518 | 58.5751
1.4193 | 117.1251 | 63.294 | 92.4574 | 9.3799 | 111.9783 | 58.5626
1.419 | 117.1256 | 63.3364 | 92.4152 | 9.3819 | 111.9361 | 58.5628
1.4194 | 117.1249 | 63.2207 | 93.5306 | 9.379 | 113.0515 | 58.5625
1.4199 | 117.1491 | 63.2914 | 92.468 | 9.3774 | 111.9928 | 58.5745
1.4199 | 117.174 | 63.2288 | 92.5389 | 9.3791 | 112.0679 | 58.587
1.42 | 117.1488 | 63.2342 | 92.5251 | 9.3764 | 112.0499 | 58.5744
1.42 | 117.149 | 63.2459 | 92.5135 | 9.3769 | 112.0383 | 58.5745
1.4203 | 117.1733 | 63.0322 | 92.7353 | 9.3762 | 112.2642 | 58.5867
1.4207 | 117.1728 | 63.2032 | 92.5641 | 9.3738 | 112.0929 | 58.5864
1.4203 | 117.1734 | 62.8807 | 92.8868 | 9.3767 | 112.4157 | 58.5867
1.4207 | 117.1977 | 63.0731 | 92.7025 | 9.3755 | 112.2354 | 58.5988
1.4211 | 117.222 | 62.9283 | 92.8554 | 9.3744 | 112.3924 | 58.611
1.4211 | 117.1971 | 63.003 | 92.7724 | 9.3731 | 112.3053 | 58.5986
1.421 | 117.2222 | 63.0106 | 92.7732 | 9.3754 | 112.3102 | 58.6111
1.4215 | 117.1965 | 62.9661 | 92.8091 | 9.3702 | 112.3418 | 58.5982
1.4218 | 117.221 | 62.9239 | 92.8595 | 9.3701 | 112.3963 | 58.6105
1.422 | 117.2456 | 62.9553 | 92.8363 | 9.3704 | 112.3772 | 58.6228
1.4218 | 117.2209 | 62.9971 | 92.7862 | 9.3696 | 112.323 | 58.6104
1.4218 | 117.2458 | 63.0889 | 92.7027 | 9.3713 | 112.2437 | 58.6229
1.4223 | 117.2451 | 62.8587 | 92.9327 | 9.3684 | 112.4736 | 58.6226
1.4224 | 117.2449 | 63.3619 | 92.4294 | 9.3675 | 111.9702 | 58.6224
1.4221 | 117.2703 | 63.2288 | 92.571 | 9.3711 | 112.116 | 58.6351
1.4227 | 117.2694 | 62.9621 | 92.8374 | 9.3673 | 112.3823 | 58.6347
1.4231 | 117.2687 | 63.0124 | 92.7869 | 9.3644 | 112.3317 | 58.6344
1.4231 | 117.2937 | 63.1069 | 92.7007 | 9.3666 | 112.2497 | 58.6469
1.4234 | 117.2933 | 63.2697 | 92.5378 | 9.3647 | 112.0867 | 58.6467
1.4232 | 117.2935 | 63.2864 | 92.5211 | 9.3657 | 112.0701 | 58.6468
1.4236 | 117.293 | 63.2302 | 92.5772 | 9.3633 | 112.126 | 58.6465
1.4239 | 117.3174 | 63.1479 | 92.6676 | 9.3626 | 112.2205 | 58.6587
1.4234 | 117.2932 | 63.2149 | 92.5925 | 9.3642 | 112.1414 | 58.6466
1.424 | 117.3172 | 63.0336 | 92.7818 | 9.3621 | 112.3347 | 58.6586
1.4244 | 117.3167 | 63.456 | 92.3593 | 9.3597 | 111.912 | 58.6583
1.4243 | 117.3168 | 63.2738 | 92.5415 | 9.3602 | 112.0943 | 58.6584
1.4244 | 117.3416 | 63.0556 | 92.768 | 9.3615 | 112.3249 | 58.6708
1.4247 | 117.3161 | 63.0925 | 92.7226 | 9.3573 | 112.2753 | 58.6581
1.425 | 117.3406 | 62.8425 | 92.9807 | 9.3571 | 112.5375 | 58.6703
1.4253 | 117.3402 | 63.5121 | 92.311 | 9.3552 | 111.8677 | 58.6701
1.4252 | 117.3404 | 63.4878 | 92.3354 | 9.3562 | 111.8921 | 58.6702
1.4252 | 117.3404 | 62.8621 | 92.9611 | 9.3562 | 112.5178 | 58.6702
1.4255 | 117.3648 | 63.1344 | 92.6969 | 9.3555 | 112.2577 | 58.6824
1.4257 | 117.3644 | 62.9386 | 92.8926 | 9.3541 | 112.4533 | 58.6822
1.4254 | 117.365 | 62.8474 | 92.984 | 9.3565 | 112.5448 | 58.6825
1.4259 | 117.3642 | 63.0844 | 92.7467 | 9.3531 | 112.3074 | 58.6821
1.4263 | 117.3885 | 62.9657 | 92.8735 | 9.352 | 112.4382 | 58.6942
1.4264 | 117.3884 | 63.0412 | 92.798 | 9.3515 | 112.3627 | 58.6942
1.4266 | 117.388 | 62.8847 | 92.9543 | 9.3501 | 112.519 | 58.694
1.4263 | 117.3636 | 62.9558 | 92.8751 | 9.3502 | 112.4357 | 58.6818
1.4267 | 117.3878 | 62.8914 | 92.9476 | 9.3491 | 112.5122 | 58.6939
1.4271 | 117.3873 | 62.7404 | 93.0984 | 9.3467 | 112.6629 | 58.6936
1.4267 | 117.3879 | 63.0637 | 92.7753 | 9.3496 | 112.34 | 58.694
1.4272 | 117.4121 | 62.798 | 93.0491 | 9.348 | 112.6177 | 58.706
1.4275 | 117.4115 | 63.2594 | 92.5875 | 9.3456 | 112.1561 | 58.7058
1.4275 | 117.4365 | 63.2928 | 92.5624 | 9.3473 | 112.1351 | 58.7182
1.4276 | 117.4363 | 63.263 | 92.5921 | 9.3468 | 112.1649 | 58.7182
1.4279 | 117.4359 | 63.1901 | 92.6649 | 9.3449 | 112.2376 | 58.718
1.4283 | 117.4603 | 63.1573 | 92.7058 | 9.3443 | 112.2825 | 58.7301
1.4285 | 117.4599 | 62.8614 | 93.0016 | 9.3428 | 112.5783 | 58.73
1.4283 | 117.4602 | 62.9409 | 92.9222 | 9.3438 | 112.4989 | 58.7301
1.4285 | 117.4599 | 62.766 | 93.097 | 9.3428 | 112.6737 | 58.73
1.4288 | 117.4844 | 62.9648 | 92.9064 | 9.3427 | 112.4871 | 58.7422
1.429 | 117.4592 | 63.2725 | 92.5903 | 9.3395 | 112.1668 | 58.7296
1.4286 | 117.4597 | 63.5599 | 92.303 | 9.3419 | 111.8797 | 58.7299
1.4291 | 117.4839 | 63.1406 | 92.7304 | 9.3403 | 112.311 | 58.7419
1.4296 | 117.4832 | 63.621 | 92.2498 | 9.3374 | 111.8303 | 58.7416
1.4296 | 117.508 | 63.3673 | 92.5117 | 9.3387 | 112.0964 | 58.754
1.4298 | 117.4828 | 63.2784 | 92.5922 | 9.3355 | 112.1727 | 58.7414
1.4296 | 117.4831 | 63.3835 | 92.4872 | 9.3369 | 112.0678 | 58.7416
1.43 | 117.5075 | 62.6665 | 93.2124 | 9.3363 | 112.7969 | 58.7537
1.4303 | 117.5069 | 63.1582 | 92.7205 | 9.3339 | 112.305 | 58.7535
1.4299 | 117.5076 | 63.0493 | 92.8296 | 9.3368 | 112.4142 | 58.7538
1.4303 | 117.5318 | 63.1762 | 92.7108 | 9.3356 | 112.2994 | 58.7659
1.4308 | 117.5312 | 63.1776 | 92.7092 | 9.3328 | 112.2977 | 58.7656
1.4309 | 117.556 | 63.3508 | 92.5442 | 9.334 | 112.1369 | 58.778
1.4309 | 117.5559 | 63.4051 | 92.4899 | 9.3336 | 112.0825 | 58.7779
1.4311 | 117.5555 | 63.3606 | 92.5343 | 9.3321 | 112.1269 | 58.7778
1.4315 | 117.555 | 62.9891 | 92.9056 | 9.3297 | 112.4981 | 58.7775
1.4317 | 117.5796 | 63.0893 | 92.8136 | 9.3301 | 112.4102 | 58.7898
1.4316 | 117.5549 | 62.8523 | 93.0424 | 9.3293 | 112.6348 | 58.7774
1.4316 | 117.5797 | 63.0804 | 92.8225 | 9.3305 | 112.4191 | 58.7898
1.432 | 117.6041 | 62.8869 | 93.0242 | 9.3299 | 112.6248 | 58.802
1.4321 | 117.6038 | 63.2027 | 92.7083 | 9.3289 | 112.3089 | 58.8019
1.4318 | 117.6044 | 63.2194 | 92.6918 | 9.3313 | 112.2925 | 58.8022
1.4324 | 117.6035 | 62.8649 | 93.046 | 9.3275 | 112.6466 | 58.8018
1.4327 | 117.6279 | 63.0624 | 92.8566 | 9.3269 | 112.4612 | 58.8139
1.4329 | 117.6277 | 63.264 | 92.6549 | 9.3259 | 112.2595 | 58.8138
1.4331 | 117.6522 | 62.9499 | 92.9772 | 9.3262 | 112.5859 | 58.8261
1.4328 | 117.6527 | 63.0183 | 92.909 | 9.3281 | 112.5177 | 58.8263
1.4332 | 117.6521 | 62.7404 | 93.1867 | 9.3257 | 112.7954 | 58.8261
1.4335 | 117.6765 | 62.904 | 93.0312 | 9.3251 | 112.6439 | 58.8382
1.4331 | 117.6522 | 62.9157 | 93.0114 | 9.3262 | 112.6201 | 58.8261
1.4335 | 117.6765 | 63.3076 | 92.6276 | 9.3251 | 112.2403 | 58.8382
1.434 | 117.7006 | 62.9031 | 93.0401 | 9.3235 | 112.6569 | 58.8503
1.4339 | 117.7009 | 63.1658 | 92.7775 | 9.3244 | 112.3943 | 58.8504
1.434 | 117.7006 | 63.0844 | 92.8588 | 9.3235 | 112.4756 | 58.8503
1.4343 | 117.6753 | 62.8313 | 93.1035 | 9.3199 | 112.716 | 58.8376
1.4346 | 117.6998 | 62.743 | 93.2 | 9.3197 | 112.8166 | 58.8499
1.4349 | 117.7242 | 62.8322 | 93.1189 | 9.3195 | 112.7396 | 58.8621
1.4347 | 117.7245 | 63.0719 | 92.8793 | 9.3205 | 112.5 | 58.8622
1.435 | 117.7489 | 63.0826 | 92.8767 | 9.3203 | 112.5016 | 58.8745
1.4352 | 117.7487 | 63.3044 | 92.6549 | 9.3194 | 112.2797 | 58.8744
1.4354 | 117.7484 | 63.4765 | 92.4827 | 9.3179 | 112.1074 | 58.8742
1.435 | 117.7738 | 63.0535 | 92.9141 | 9.322 | 112.5431 | 58.8869
1.4356 | 117.773 | 63.3847 | 92.5827 | 9.3182 | 112.2115 | 58.8865
1.436 | 117.7724 | 63.4114 | 92.5558 | 9.3159 | 112.1845 | 58.8862
1.436 | 117.7972 | 63.1146 | 92.8608 | 9.3171 | 112.4937 | 58.8986
1.4363 | 117.772 | 63.255 | 92.712 | 9.314 | 112.3407 | 58.886
1.4362 | 117.797 | 63.1061 | 92.8693 | 9.3162 | 112.5021 | 58.8985
1.4365 | 117.8215 | 63.1712 | 92.8123 | 9.316 | 112.4492 | 58.9107
1.4368 | 117.821 | 63.0943 | 92.8891 | 9.3141 | 112.5259 | 58.9105
1.4363 | 117.8217 | 63.2824 | 92.7012 | 9.317 | 112.3381 | 58.9108
1.4368 | 117.8209 | 63.4883 | 92.495 | 9.3136 | 112.1319 | 58.9105
1.4373 | 117.8451 | 63.2788 | 92.7126 | 9.3121 | 112.3534 | 58.9225
1.4371 | 117.8703 | 63.4298 | 92.57 | 9.3152 | 112.2151 | 58.9352
1.4373 | 117.8701 | 63.4145 | 92.5852 | 9.3143 | 112.2302 | 58.935
1.4377 | 117.8694 | 63.3152 | 92.6843 | 9.3114 | 112.3292 | 58.9347
1.4379 | 117.894 | 63.581 | 92.4267 | 9.3117 | 112.0757 | 58.947
1.4382 | 117.9185 | 63.46 | 92.5559 | 9.3116 | 112.2089 | 58.9592
1.438 | 117.8939 | 63.4798 | 93.5279 | 9.3113 | 113.1769 | 58.947
1.4382 | 117.9185 | 63.2099 | 92.806 | 9.3116 | 112.459 | 58.9592
1.4386 | 117.9429 | 63.2216 | 92.8024 | 9.3109 | 112.4595 | 58.9714
1.4383 | 117.9432 | 63.0957 | 92.9284 | 9.3123 | 112.5856 | 58.9716
1.4381 | 117.9435 | 62.9292 | 93.095 | 9.3138 | 112.7523 | 58.9718
1.439 | 117.9671 | 63.295 | 92.7371 | 9.3098 | 112.3983 | 58.9836
1.4393 | 117.9916 | 63.491 | 92.5492 | 9.3096 | 112.2145 | 58.9958
1.4391 | 118.0167 | 63.299 | 92.7496 | 9.3123 | 112.4191 | 59.0084
1.4394 | 117.9915 | 63.2563 | 93.7839 | 9.3092 | 113.4491 | 58.9957
1.4395 | 117.9912 | 63.3157 | 92.7244 | 9.3082 | 112.3896 | 58.9956
1.4396 | 118.0409 | 63.1533 | 92.9034 | 9.3107 | 112.5768 | 59.0204
1.4398 | 118.0157 | 63.5342 | 92.5141 | 9.3081 | 112.1834 | 59.0079
1.4396 | 118.0159 | 63.1911 | 92.8572 | 9.309 | 112.5266 | 59.008
1.4401 | 118.0401 | 63.3553 | 92.7011 | 9.3074 | 112.3744 | 59.02
1.4405 | 118.0395 | 63.3017 | 92.7545 | 9.3051 | 112.4278 | 59.0198
1.4401 | 118.0402 | 63.0597 | 92.9967 | 9.3079 | 112.6701 | 59.0201
1.4404 | 118.0646 | 63.3256 | 92.739 | 9.3073 | 112.4164 | 59.0323
1.4409 | 118.0639 | 63.5216 | 92.5427 | 9.3044 | 112.22 | 59.0319
1.4409 | 118.0887 | 63.0341 | 93.0385 | 9.3057 | 112.7199 | 59.0443
1.4412 | 118.0883 | 63.5207 | 92.5518 | 9.3038 | 112.2331 | 59.0441
1.4409 | 118.0887 | 63.1519 | 93.9207 | 9.3057 | 113.6021 | 59.0443
1.4412 | 118.0884 | 63.0799 | 92.9926 | 9.3043 | 112.674 | 59.0442
1.4414 | 118.1378 | 62.7593 | 94.3297 | 9.3058 | 114.0193 | 59.0689
1.4413 | 118.1131 | 63.2694 | 92.8113 | 9.3051 | 112.4968 | 59.0565
1.4415 | 118.1376 | 62.7881 | 94.3008 | 9.3054 | 113.9904 | 59.0688
1.4419 | 118.1619 | 63.159 | 93.938 | 9.3043 | 113.6316 | 59.0809
1.4422 | 118.1616 | 62.748 | 93.3489 | 9.3028 | 113.0425 | 59.0808
1.4419 | 118.1868 | 63.0943 | 93.011 | 9.306 | 112.7088 | 59.0934
1.4424 | 118.1612 | 62.8793 | 93.2175 | 9.3014 | 112.911 | 59.0806
1.4427 | 118.1856 | 62.9346 | 93.1703 | 9.3008 | 112.8679 | 59.0928
1.4429 | 118.2103 | 63.2149 | 92.8982 | 9.3016 | 112.5999 | 59.1051
1.443 | 118.1853 | 63.0795 | 93.0253 | 9.2994 | 112.7228 | 59.0926
1.443 | 118.1852 | 63.1249 | 92.9799 | 9.2989 | 112.6774 | 59.0926
1.4432 | 118.2098 | 63.0809 | 93.0321 | 9.2997 | 112.7337 | 59.1049
1.4435 | 118.2094 | 63.1955 | 92.9173 | 9.2978 | 112.6189 | 59.1047
1.443 | 118.2101 | 63.2468 | 92.8663 | 9.3006 | 112.5679 | 59.105
1.4436 | 118.2341 | 63.0835 | 93.0376 | 9.2986 | 112.7432 | 59.117
1.444 | 118.2334 | 63.0219 | 93.0989 | 9.2957 | 112.8045 | 59.1167
1.4438 | 118.2587 | 63.1932 | 92.9361 | 9.2989 | 112.6458 | 59.1293
1.444 | 118.2585 | 63.5112 | 92.618 | 9.2979 | 112.3277 | 59.1292
1.4443 | 118.233 | 63.5225 | 92.5982 | 9.2939 | 112.3037 | 59.1165
1.4445 | 118.2825 | 63.3587 | 92.7785 | 9.2959 | 112.4922 | 59.1412
1.4449 | 118.2819 | 63.2045 | 92.9325 | 9.2935 | 112.6462 | 59.141
1.4445 | 118.2826 | 63.4659 | 92.6713 | 9.2964 | 112.3851 | 59.1413
1.4448 | 118.282 | 63.2454 | 92.8916 | 9.294 | 112.6053 | 59.141
1.4451 | 118.3314 | 63.2928 | 92.8607 | 9.2956 | 112.5826 | 59.1657
1.445 | 118.3067 | 63.1892 | 93.9561 | 9.2948 | 113.6739 | 59.1534
1.445 | 118.3315 | 63.0606 | 94.0929 | 9.2961 | 113.8149 | 59.1658
1.4456 | 118.3307 | 63.5279 | 92.6254 | 9.2923 | 112.3471 | 59.1653
1.4457 | 118.3305 | 63.5094 | 92.6438 | 9.2918 | 112.3656 | 59.1653
1.4457 | 118.3555 | 63.3116 | 92.8499 | 9.2935 | 112.5758 | 59.1777
1.4459 | 118.3551 | 63.6179 | 93.5435 | 9.2921 | 113.2694 | 59.1776
1.4463 | 118.3546 | 63.7303 | 92.4309 | 9.2898 | 112.1567 | 59.1773
1.4465 | 118.3792 | 63.1501 | 93.0193 | 9.2901 | 112.7492 | 59.1896
1.4466 | 118.379 | 63.3816 | 92.7878 | 9.2896 | 112.5176 | 59.1895
1.4467 | 118.3788 | 63.5648 | 92.6045 | 9.2887 | 112.3343 | 59.1894
1.4468 | 118.4035 | 63.308 | 92.8695 | 9.2895 | 112.6035 | 59.2018
1.4471 | 118.3782 | 63.4725 | 92.6966 | 9.2859 | 112.4263 | 59.1891
1.4466 | 118.4038 | 63.3193 | 92.8583 | 9.2909 | 112.5923 | 59.2019
1.4473 | 118.4028 | 63.3525 | 92.8248 | 9.2866 | 112.5586 | 59.2014
1.4477 | 118.4271 | 63.6804 | 92.505 | 9.2855 | 112.2428 | 59.2135
1.4474 | 118.4524 | 63.3399 | 92.8539 | 9.2891 | 112.596 | 59.2262
1.4476 | 118.4521 | 63.1087 | 93.085 | 9.2877 | 112.8271 | 59.2261
1.4478 | 118.4269 | 63.2275 | 92.9578 | 9.2846 | 112.6956 | 59.2134
1.4481 | 118.4515 | 63.3359 | 92.8576 | 9.2849 | 112.5995 | 59.2257
1.4485 | 118.4757 | 63.2904 | 92.9112 | 9.2838 | 112.6572 | 59.2379
1.4481 | 118.4265 | 63.6197 | 93.5655 | 9.2832 | 113.3033 | 59.2133
1.4486 | 118.4756 | 63.3633 | 92.8383 | 9.2833 | 112.5842 | 59.2378
1.4488 | 118.5002 | 63.0912 | 93.1186 | 9.2837 | 112.8686 | 59.2501
1.4484 | 118.4758 | 63.6053 | 92.5963 | 9.2843 | 112.3423 | 59.2379
1.4486 | 118.5004 | 63.2864 | 92.9234 | 9.2846 | 112.6735 | 59.2502
1.4494 | 118.4993 | 63.4654 | 92.7441 | 9.2799 | 112.4939 | 59.2496
1.4494 | 118.4993 | 63.4294 | 93.7801 | 9.2799 | 113.5299 | 59.2496
1.4493 | 118.4994 | 63.3103 | 92.8992 | 9.2804 | 112.6491 | 59.2497
1.4496 | 118.499 | 63.0075 | 93.2019 | 9.2785 | 112.9517 | 59.2495
1.4499 | 118.5233 | 63.4374 | 92.7801 | 9.2779 | 112.534 | 59.2617
1.4501 | 118.5231 | 63.4038 | 92.8136 | 9.2769 | 112.5674 | 59.2615
1.4502 | 118.498 | 63.1883 | 94.0207 | 9.2743 | 113.7704 | 59.249
1.4504 | 118.5227 | 63.0341 | 93.1832 | 9.2751 | 112.9369 | 59.2613
1.4505 | 118.5224 | 62.8753 | 93.3419 | 9.2741 | 113.0956 | 59.2612
1.4507 | 118.5221 | 63.0093 | 94.2078 | 9.2727 | 113.9614 | 59.261
1.4502 | 118.5229 | 62.8407 | 93.3766 | 9.276 | 113.1304 | 59.2614
1.4509 | 118.5219 | 63.0835 | 93.1335 | 9.2718 | 112.8871 | 59.2609
1.4514 | 118.546 | 63.2378 | 92.9872 | 9.2702 | 112.7449 | 59.273
1.4512 | 118.5462 | 63.0372 | 93.1879 | 9.2712 | 112.9456 | 59.2731
1.4515 | 118.5458 | 63.0566 | 93.1684 | 9.2693 | 112.926 | 59.2729
1.4516 | 118.5457 | 62.8923 | 93.3326 | 9.2688 | 113.0902 | 59.2728
1.4518 | 118.5703 | 62.9445 | 93.2886 | 9.2691 | 113.0503 | 59.2851
1.4522 | 118.5697 | 62.8011 | 93.4318 | 9.2668 | 113.1935 | 59.2849
1.452 | 118.57 | 62.9369 | 93.2961 | 9.2682 | 113.0578 | 59.285
1.4525 | 118.5942 | 63.0853 | 93.1558 | 9.2667 | 112.9215 | 59.2971
1.4527 | 118.5937 | 63.0754 | 93.1655 | 9.2648 | 112.9312 | 59.2969
1.4523 | 118.5944 | 62.8124 | 93.4288 | 9.2676 | 113.1945 | 59.2972
1.4524 | 118.5943 | 62.7017 | 94.5394 | 9.2671 | 114.3051 | 59.2971
1.453 | 118.5934 | 62.99 | 94.2508 | 9.2634 | 114.0164 | 59.2967
1.4532 | 118.618 | 62.5411 | 93.7079 | 9.2637 | 113.4776 | 59.309
1.4533 | 118.6178 | 62.6495 | 93.5995 | 9.2628 | 113.3691 | 59.3089
1.4532 | 118.618 | 62.9719 | 93.2771 | 9.2637 | 113.0468 | 59.309
1.4535 | 118.6175 | 62.8429 | 93.406 | 9.2618 | 113.1756 | 59.3088
1.4537 | 118.6421 | 63.0637 | 93.1934 | 9.2621 | 112.9671 | 59.3211
1.4536 | 118.6173 | 63.192 | 93.0568 | 9.2609 | 112.8264 | 59.3087
1.454 | 118.6417 | 63.0759 | 93.181 | 9.2603 | 112.9546 | 59.3208
1.4542 | 118.6663 | 63.3133 | 92.9518 | 9.2606 | 112.7295 | 59.3331
1.4543 | 118.6411 | 63.6831 | 92.5736 | 9.2579 | 112.3472 | 59.3206
1.454 | 118.6665 | 63.3125 | 92.9527 | 9.2615 | 112.7304 | 59.3332
1.4547 | 118.6655 | 63.0453 | 93.2196 | 9.2573 | 112.9971 | 59.3327
1.4551 | 118.6649 | 63.1415 | 93.1232 | 9.255 | 112.9007 | 59.3325
1.4551 | 118.6897 | 63.2194 | 93.0535 | 9.2562 | 112.8352 | 59.3449
1.4553 | 118.6645 | 63.1361 | 93.1284 | 9.2531 | 112.9058 | 59.3322
1.4551 | 118.6649 | 63.1528 | 93.1119 | 9.255 | 112.8894 | 59.3325
1.4554 | 118.6644 | 63.0993 | 93.1652 | 9.2527 | 112.9426 | 59.3322
1.4557 | 118.6888 | 63.0917 | 93.1809 | 9.2525 | 112.9624 | 59.3444
1.4554 | 118.6644 | 62.8235 | 93.441 | 9.2527 | 113.2184 | 59.3322
1.456 | 118.6884 | 63.1514 | 93.1211 | 9.2507 | 112.9025 | 59.3442
1.4563 | 118.7128 | 62.8155 | 93.4651 | 9.25 | 113.2506 | 59.3564
1.4561 | 118.6883 | 63.2243 | 93.0482 | 9.2502 | 112.8295 | 59.3441
1.4563 | 118.7129 | 62.8761 | 93.4046 | 9.2505 | 113.19 | 59.3564
1.4567 | 118.6873 | 62.7782 | 93.4939 | 9.246 | 113.2751 | 59.3436
1.457 | 118.7367 | 63.1011 | 93.1875 | 9.2476 | 112.9769 | 59.3683
1.4573 | 118.7362 | 63.1493 | 93.1391 | 9.2457 | 112.9285 | 59.3681
1.4571 | 118.7116 | 63.1051 | 93.1751 | 9.2454 | 112.9604 | 59.3558
1.4574 | 118.736 | 62.8178 | 93.4706 | 9.2448 | 113.2599 | 59.368
1.4576 | 118.7607 | 62.8344 | 93.4622 | 9.2456 | 113.2556 | 59.3803
1.4576 | 118.7358 | 62.5325 | 93.7558 | 9.2439 | 113.5451 | 59.3679
1.4575 | 118.7359 | 62.7475 | 93.5408 | 9.2443 | 113.3301 | 59.3679
1.458 | 118.76 | 62.9905 | 93.3059 | 9.2428 | 113.0992 | 59.38
1.4584 | 118.7595 | 62.9629 | 93.3333 | 9.2405 | 113.1265 | 59.3797
1.4581 | 118.7847 | 62.9683 | 93.3363 | 9.2436 | 113.1338 | 59.3924
1.4585 | 118.7593 | 62.8101 | 93.486 | 9.2395 | 113.2792 | 59.3796
1.4589 | 118.7587 | 63.1326 | 93.1633 | 9.2372 | 112.9564 | 59.3793
1.4591 | 118.7833 | 62.4759 | 93.8282 | 9.2375 | 113.6254 | 59.3916
1.4594 | 118.7828 | 62.9648 | 93.3392 | 9.2357 | 113.1363 | 59.3914
1.459 | 118.8083 | 62.949 | 93.3635 | 9.2397 | 113.1648 | 59.4041
1.4594 | 118.8077 | 62.8223 | 93.49 | 9.2374 | 113.2913 | 59.4039
1.4597 | 118.8072 | 62.7331 | 93.579 | 9.2351 | 113.3802 | 59.4036
1.4592 | 118.808 | 62.9913 | 93.3211 | 9.2383 | 113.1224 | 59.404
1.4596 | 118.8074 | 62.7984 | 94.5138 | 9.236 | 114.315 | 59.4037
1.4602 | 118.8314 | 63.1542 | 93.166 | 9.234 | 112.9712 | 59.4157
1.4602 | 118.8313 | 62.9553 | 93.3648 | 9.2335 | 113.1701 | 59.4157
1.4605 | 118.831 | 62.9328 | 93.3872 | 9.2321 | 113.1924 | 59.4155
1.4604 | 118.8062 | 62.909 | 93.4028 | 9.2309 | 113.2038 | 59.4031
1.4608 | 118.8304 | 62.7165 | 93.6033 | 9.2298 | 113.4084 | 59.4152
1.4611 | 118.83 | 62.4385 | 93.8812 | 9.228 | 113.6862 | 59.415
1.4608 | 118.8304 | 62.816 | 93.5038 | 9.2298 | 113.3089 | 59.4152
1.4613 | 118.8546 | 62.6994 | 93.6285 | 9.2283 | 113.4376 | 59.4273
1.4615 | 118.8793 | 62.6463 | 93.6898 | 9.2291 | 113.503 | 59.4396
1.4615 | 118.8542 | 62.7156 | 93.6122 | 9.2269 | 113.4212 | 59.4271
1.4613 | 118.8546 | 62.9216 | 93.4063 | 9.2283 | 113.2154 | 59.4273
1.462 | 118.8536 | 62.6212 | 93.7064 | 9.2241 | 113.5153 | 59.4268
1.4622 | 118.8781 | 62.7143 | 93.6214 | 9.2244 | 113.4345 | 59.4391
1.4623 | 118.878 | 62.7525 | 93.5832 | 9.224 | 113.3962 | 59.439
1.4623 | 118.8779 | 62.2753 | 94.0604 | 9.2235 | 113.8734 | 59.439
1.4624 | 118.8778 | 62.2577 | 94.0779 | 9.2231 | 113.8909 | 59.4389
1.4626 | 118.9024 | 62.2474 | 94.0964 | 9.2234 | 113.9135 | 59.4512
1.4628 | 118.8771 | 62.4281 | 93.9073 | 9.2203 | 113.7202 | 59.4386
1.4627 | 118.8774 | 62.6459 | 93.6896 | 9.2212 | 113.5025 | 59.4387
1.4632 | 118.9015 | 62.7196 | 93.6239 | 9.2197 | 113.4409 | 59.4508
1.4636 | 118.9257 | 62.4331 | 93.9185 | 9.2186 | 113.7395 | 59.4629
1.4632 | 118.9015 | 62.5091 | 93.8344 | 9.2197 | 113.6514 | 59.4508
1.4633 | 118.9013 | 62.7134 | 93.6301 | 9.2188 | 113.4469 | 59.4506
1.464 | 118.9003 | 62.3732 | 93.9699 | 9.2146 | 113.7866 | 59.4501
1.4641 | 118.9499 | 62.5793 | 93.7804 | 9.2171 | 113.6053 | 59.4749
1.4645 | 118.9244 | 62.7857 | 93.5655 | 9.2131 | 113.3862 | 59.4622
1.4641 | 118.9251 | 62.9706 | 93.3808 | 9.2159 | 113.2016 | 59.4625
1.4644 | 118.9494 | 62.604 | 93.7555 | 9.2152 | 113.5804 | 59.4747
1.4648 | 118.9489 | 62.3814 | 93.9779 | 9.2129 | 113.8027 | 59.4744
1.4645 | 118.9493 | 62.5964 | 93.7631 | 9.2148 | 113.588 | 59.4747
1.4647 | 118.949 | 62.7466 | 93.6128 | 9.2134 | 113.4376 | 59.4745
1.4653 | 118.973 | 62.6081 | 93.7593 | 9.2114 | 113.5881 | 59.4865
1.4655 | 118.9727 | 62.4011 | 93.9662 | 9.21 | 113.7949 | 59.4863
1.4654 | 118.9978 | 62.6909 | 93.6847 | 9.2127 | 113.5177 | 59.4989
1.4657 | 118.9972 | 62.7629 | 93.6125 | 9.2104 | 113.4454 | 59.4986
1.4661 | 118.9966 | 62.6269 | 93.7483 | 9.2076 | 113.5811 | 59.4983
1.4662 | 119.0214 | 62.5343 | 93.8492 | 9.2088 | 113.6861 | 59.5107
1.4663 | 118.9964 | 62.2357 | 94.1395 | 9.2067 | 113.9722 | 59.4982
1.4664 | 118.9963 | 62.5447 | 93.8304 | 9.2062 | 113.6631 | 59.4981
1.4667 | 119.0455 | 62.5217 | 93.8698 | 9.2073 | 113.7108 | 59.5228
1.4669 | 119.0204 | 62.596 | 93.7872 | 9.2047 | 113.6239 | 59.5102
1.4665 | 119.0458 | 62.7777 | 93.6139 | 9.2087 | 113.4549 | 59.5229
1.4671 | 119.045 | 62.3243 | 94.0671 | 9.205 | 113.9079 | 59.5225
1.4674 | 119.0444 | 62.7043 | 93.6869 | 9.2027 | 113.5276 | 59.5222
1.4674 | 119.0693 | 62.5406 | 93.8589 | 9.2044 | 113.7038 | 59.5347
1.4676 | 119.0691 | 62.3396 | 94.0598 | 9.2035 | 113.9046 | 59.5345
1.4678 | 119.0438 | 62.376 | 94.015 | 9.2004 | 113.8556 | 59.5219
1.4681 | 119.0683 | 62.2631 | 94.136 | 9.2003 | 113.9808 | 59.5342
1.4686 | 119.0675 | 62.8847 | 93.5142 | 9.1971 | 113.3588 | 59.5338
1.4681 | 119.0683 | 62.4299 | 93.9692 | 9.2003 | 113.814 | 59.5342
1.4685 | 119.0925 | 62.6855 | 93.7217 | 9.1992 | 113.5705 | 59.5463
1.4688 | 119.117 | 62.6153 | 93.8001 | 9.1991 | 113.6529 | 59.5585
1.4687 | 119.0922 | 62.5375 | 93.8696 | 9.1979 | 113.7183 | 59.5461
1.4686 | 119.0924 | 62.7066 | 93.7006 | 9.1988 | 113.5493 | 59.5462
1.4691 | 119.1166 | 62.4525 | 93.9627 | 9.1973 | 113.8155 | 59.5583
1.4695 | 119.116 | 62.207 | 94.208 | 9.195 | 114.0607 | 59.558
1.4697 | 119.1406 | 62.6882 | 93.735 | 9.1953 | 113.5918 | 59.5703
1.4695 | 119.1159 | 62.3167 | 94.0983 | 9.1945 | 113.951 | 59.558
1.4697 | 119.1157 | 62.3926 | 94.0223 | 9.1936 | 113.8749 | 59.5578
1.47 | 119.1401 | 62.4731 | 93.95 | 9.1935 | 113.8067 | 59.5701
1.4701 | 119.1399 | 62.2815 | 94.1415 | 9.1925 | 113.9982 | 59.57
1.4699 | 119.1403 | 62.685 | 93.7381 | 9.1939 | 113.5948 | 59.5701
1.4704 | 119.1395 | 62.3086 | 94.1143 | 9.1907 | 113.9708 | 59.5697
1.4708 | 119.1637 | 62.6288 | 93.8021 | 9.1897 | 113.6628 | 59.5819
1.4705 | 119.1642 | 62.3563 | 94.0748 | 9.1915 | 113.9355 | 59.5821
1.4709 | 119.1636 | 62.5798 | 93.8511 | 9.1892 | 113.7117 | 59.5818
1.4713 | 119.1631 | 62.3962 | 94.0345 | 9.1869 | 113.895 | 59.5815
1.4715 | 119.1875 | 62.7107 | 93.7282 | 9.1868 | 113.5928 | 59.5938
1.4718 | 119.1871 | 62.4183 | 94.0204 | 9.1849 | 113.8849 | 59.5935
1.4715 | 119.1627 | 62.6805 | 93.7501 | 9.1855 | 113.6106 | 59.5814
1.4719 | 119.187 | 62.3226 | 94.1161 | 9.1845 | 113.9806 | 59.5935
1.4723 | 119.2113 | 62.5689 | 93.8779 | 9.1839 | 113.7465 | 59.6057
1.4719 | 119.187 | 62.3589 | 94.0798 | 9.1845 | 113.9443 | 59.5935
1.4721 | 119.1867 | 62.233 | 95.2056 | 9.1836 | 115.0701 | 59.5934
1.4726 | 119.2108 | 62.6217 | 93.8249 | 9.1816 | 113.6934 | 59.6054
1.4728 | 119.2104 | 62.8892 | 93.5573 | 9.1802 | 113.4257 | 59.6052
1.4728 | 119.2353 | 62.7206 | 93.7342 | 9.1819 | 113.6068 | 59.6177
1.4731 | 119.2101 | 62.5113 | 93.9351 | 9.1789 | 113.8034 | 59.605
1.4735 | 119.2343 | 62.4525 | 94.002 | 9.1778 | 113.8744 | 59.6172
1.4736 | 119.2341 | 62.7265 | 93.7279 | 9.1769 | 113.6003 | 59.6171
1.4736 | 119.2341 | 62.4344 | 94.02 | 9.1769 | 113.8924 | 59.6171
1.4738 | 119.2339 | 62.8556 | 93.5987 | 9.176 | 113.471 | 59.6169
1.4741 | 119.2583 | 62.6104 | 93.8521 | 9.1759 | 113.7285 | 59.6292
1.4743 | 119.258 | 62.9571 | 93.5053 | 9.1745 | 113.3816 | 59.629
1.4739 | 119.2586 | 62.6567 | 93.8059 | 9.1768 | 113.6823 | 59.6293
1.4744 | 119.2579 | 62.8739 | 93.5884 | 9.174 | 113.4647 | 59.6289
1.4749 | 119.2819 | 63.0696 | 93.4007 | 9.1721 | 113.2811 | 59.641
1.4749 | 119.2819 | 62.877 | 93.5933 | 9.1721 | 113.4737 | 59.641
1.4751 | 119.2816 | 63.0871 | 93.3831 | 9.1707 | 113.2634 | 59.6408
1.4751 | 119.2816 | 62.8631 | 93.6071 | 9.1707 | 113.4874 | 59.6408
1.4755 | 119.3059 | 63.2023 | 93.276 | 9.1701 | 113.1604 | 59.653
1.4759 | 119.3054 | 62.9553 | 93.5229 | 9.1679 | 113.4071 | 59.6527
1.4754 | 119.2811 | 62.9877 | 93.4824 | 9.1689 | 113.3626 | 59.6406
1.4759 | 119.3053 | 63.0984 | 93.3797 | 9.1674 | 113.2639 | 59.6526
1.4762 | 119.3049 | 63.1689 | 93.3091 | 9.166 | 113.1933 | 59.6525
1.4762 | 119.3049 | 62.8824 | 93.5956 | 9.166 | 113.4798 | 59.6525
1.4762 | 119.3049 | 63.0061 | 93.4719 | 9.166 | 113.3561 | 59.6525
1.4767 | 119.3041 | 63.2756 | 93.2021 | 9.1629 | 113.0862 | 59.6521
1.477 | 119.3285 | 62.8847 | 93.6012 | 9.1623 | 113.4892 | 59.6642
1.4773 | 119.353 | 62.9769 | 93.5171 | 9.1621 | 113.4093 | 59.6765
1.4772 | 119.3283 | 62.9058 | 93.58 | 9.1614 | 113.468 | 59.6641
1.4772 | 119.3531 | 62.8909 | 93.6032 | 9.1626 | 113.4953 | 59.6765
1.4775 | 119.3527 | 62.8429 | 93.651 | 9.1612 | 113.5432 | 59.6764
1.4777 | 119.3524 | 62.9049 | 93.5889 | 9.1599 | 113.481 | 59.6762
1.4774 | 119.3528 | 63.1434 | 93.3506 | 9.1617 | 113.2427 | 59.6764
1.478 | 119.352 | 62.9805 | 93.5132 | 9.1581 | 113.4052 | 59.676
1.4784 | 119.3762 | 62.6968 | 93.805 | 9.157 | 113.701 | 59.6881
1.4783 | 119.3763 | 62.7098 | 93.792 | 9.1575 | 113.6881 | 59.6882
1.4785 | 119.376 | 62.8051 | 93.6966 | 9.1561 | 113.5926 | 59.688
1.4787 | 119.3757 | 63.0129 | 93.4887 | 9.1552 | 113.3847 | 59.6879
1.479 | 119.3753 | 63.0246 | 93.4769 | 9.1534 | 113.3728 | 59.6877
1.4793 | 119.3997 | 62.9095 | 93.6001 | 9.1528 | 113.5 | 59.6998
1.479 | 119.3753 | 62.8918 | 93.6097 | 9.1534 | 113.5056 | 59.6877
1.4795 | 119.3993 | 62.913 | 93.5965 | 9.1514 | 113.4964 | 59.6997
1.4798 | 119.4238 | 62.9341 | 93.5835 | 9.1513 | 113.4875 | 59.7119
1.4795 | 119.3993 | 62.6769 | 93.8326 | 9.1514 | 113.7325 | 59.6997
1.4795 | 119.4242 | 62.689 | 93.8288 | 9.1531 | 113.7328 | 59.7121
1.4802 | 119.4232 | 62.1633 | 94.3541 | 9.1491 | 114.258 | 59.7116
1.4805 | 119.4228 | 62.2794 | 94.2379 | 9.1472 | 114.1417 | 59.7114
1.4806 | 119.4476 | 62.4489 | 94.0767 | 9.1485 | 113.9846 | 59.7238
1.4805 | 119.4228 | 61.9402 | 94.5771 | 9.1472 | 114.4809 | 59.7114
1.4808 | 119.4222 | 62.161 | 94.3561 | 9.145 | 114.2598 | 59.7111
1.4811 | 119.4468 | 62.291 | 94.2343 | 9.1453 | 114.1421 | 59.7234
1.4811 | 119.4219 | 62.0099 | 94.5071 | 9.1436 | 114.4107 | 59.7109
1.481 | 119.4469 | 62.1178 | 94.4075 | 9.1458 | 114.3154 | 59.7235
1.4815 | 119.4461 | 62.4425 | 94.0826 | 9.1426 | 113.9903 | 59.7231
1.4818 | 119.4705 | 62.4777 | 94.0555 | 9.142 | 113.9672 | 59.7352
1.4816 | 119.4709 | 62.4858 | 94.0475 | 9.1438 | 113.9594 | 59.7355
1.4818 | 119.4705 | 62.1614 | 94.3718 | 9.142 | 114.2835 | 59.7352
1.4824 | 119.4697 | 62.1867 | 94.3462 | 9.1388 | 114.2578 | 59.7348
1.4825 | 119.5193 | 62.3473 | 94.2022 | 9.1413 | 114.122 | 59.7596
1.4829 | 119.4938 | 62.6634 | 93.8776 | 9.1374 | 113.7932 | 59.7469
1.4824 | 119.4945 | 62.2893 | 94.2519 | 9.1401 | 114.1676 | 59.7472
1.4829 | 119.5187 | 62.3202 | 94.2291 | 9.139 | 114.1489 | 59.7594
1.4832 | 119.5182 | 62.3436 | 94.2055 | 9.1368 | 114.1252 | 59.7591
1.4829 | 119.4938 | 62.4763 | 94.0647 | 9.1374 | 113.9803 | 59.7469
1.4831 | 119.5183 | 62.5672 | 93.9819 | 9.1372 | 113.9016 | 59.7591
1.4836 | 119.5175 | 62.4349 | 94.114 | 9.1341 | 114.0335 | 59.7587
1.4838 | 119.5422 | 62.2519 | 94.3052 | 9.1349 | 114.2289 | 59.7711
1.4839 | 119.517 | 62.113 | 94.4357 | 9.1323 | 114.3552 | 59.7585
1.4839 | 119.517 | 61.919 | 94.6297 | 9.1323 | 114.5492 | 59.7585
1.4844 | 119.5413 | 62.2065 | 94.3503 | 9.1313 | 114.2738 | 59.7706
1.4846 | 119.5658 | 62.4043 | 94.1607 | 9.1316 | 114.0883 | 59.7829
1.4846 | 119.5409 | 62.201 | 94.3557 | 9.1299 | 114.2792 | 59.7705
1.4847 | 119.5656 | 62.1062 | 94.4587 | 9.1307 | 114.3863 | 59.7828
1.4849 | 119.5653 | 62.4034 | 94.1614 | 9.1293 | 114.0889 | 59.7826
1.4852 | 119.5648 | 62.2433 | 94.3213 | 9.1275 | 114.2488 | 59.7824
1.4849 | 119.5902 | 62.4534 | 94.1197 | 9.131 | 114.0514 | 59.7951
1.4854 | 119.5895 | 62.4447 | 94.1282 | 9.1283 | 114.0598 | 59.7948
1.4858 | 119.5889 | 62.3131 | 94.2596 | 9.1256 | 114.191 | 59.7944
1.486 | 119.6135 | 62.1817 | 94.3992 | 9.1264 | 114.3348 | 59.8068
1.4861 | 119.5884 | 62.5379 | 94.0346 | 9.1238 | 113.966 | 59.7942
1.486 | 119.5886 | 62.6765 | 93.8961 | 9.1247 | 113.8275 | 59.7943
1.4863 | 119.5881 | 62.4421 | 94.1303 | 9.1225 | 114.0616 | 59.794
1.4867 | 119.6123 | 62.4678 | 94.1127 | 9.1214 | 114.0481 | 59.8062
1.4863 | 119.613 | 62.4281 | 94.1526 | 9.1241 | 114.0881 | 59.8065
1.4867 | 119.6123 | 62.5969 | 93.9836 | 9.1214 | 113.919 | 59.8062
1.4872 | 119.6365 | 62.5681 | 94.0204 | 9.1204 | 113.9599 | 59.8183
1.4872 | 119.6365 | 62.5455 | 94.043 | 9.1204 | 113.9825 | 59.8183
1.4872 | 119.6364 | 62.1935 | 94.395 | 9.12 | 114.3344 | 59.8182
1.4875 | 119.636 | 62.0018 | 94.5866 | 9.1182 | 114.5259 | 59.818
1.4879 | 119.6354 | 62.3568 | 94.2314 | 9.1159 | 114.1706 | 59.8177
1.4881 | 119.66 | 62.3589 | 94.2375 | 9.1163 | 114.1808 | 59.83
1.4879 | 119.6354 | 62.5762 | 94.012 | 9.1159 | 113.9512 | 59.8177
1.4882 | 119.6599 | 62.5667 | 94.0296 | 9.1158 | 113.9729 | 59.8299
1.4884 | 119.6845 | 62.4584 | 94.1461 | 9.1161 | 114.0935 | 59.8422
1.4885 | 119.6593 | 62.4718 | 94.1243 | 9.1136 | 114.0676 | 59.8297
1.4883 | 119.6597 | 62.4556 | 94.1407 | 9.1149 | 114.0839 | 59.8298
1.4888 | 119.6589 | 62.6144 | 93.9816 | 9.1118 | 113.9247 | 59.8294
1.4893 | 119.6831 | 62.5379 | 94.0662 | 9.1107 | 114.0134 | 59.8416
1.4893 | 119.6831 | 62.524 | 94.0801 | 9.1107 | 114.0273 | 59.8416
1.4896 | 119.6827 | 62.4219 | 94.182 | 9.109 | 114.1291 | 59.8413
1.4895 | 119.6828 | 62.7305 | 93.8735 | 9.1094 | 113.8206 | 59.8414
1.4898 | 119.7072 | 62.4349 | 94.1772 | 9.1093 | 114.1284 | 59.8536
1.4901 | 119.7067 | 62.3514 | 94.2605 | 9.107 | 114.2116 | 59.8533
1.4898 | 119.7072 | 62.5721 | 94.04 | 9.1093 | 113.9912 | 59.8536
1.4902 | 119.7315 | 62.8537 | 93.7665 | 9.1083 | 113.7217 | 59.8657
1.4907 | 119.7307 | 62.6265 | 93.9934 | 9.1051 | 113.9485 | 59.8653
1.4905 | 119.731 | 62.5101 | 94.1099 | 9.1065 | 114.0651 | 59.8655
1.4906 | 119.7309 | 62.3577 | 94.2623 | 9.106 | 114.2175 | 59.8655
1.4911 | 119.7301 | 62.9458 | 93.6739 | 9.1029 | 113.629 | 59.8651
1.4913 | 119.7547 | 62.5856 | 94.0423 | 9.1032 | 114.0015 | 59.8774
1.4916 | 119.7543 | 62.4772 | 94.1506 | 9.1014 | 114.1096 | 59.8771
1.4913 | 119.7298 | 62.345 | 94.2746 | 9.1016 | 114.2296 | 59.8649
1.4915 | 119.7544 | 62.407 | 94.2208 | 9.1019 | 114.1799 | 59.8772
1.4918 | 119.7539 | 62.5002 | 94.1275 | 9.1001 | 114.0865 | 59.877
1.492 | 119.7536 | 62.0769 | 94.5507 | 9.0988 | 114.5096 | 59.8768
1.4917 | 119.754 | 62.1205 | 94.5072 | 9.1005 | 114.4662 | 59.877
1.4922 | 119.7533 | 62.4596 | 94.1679 | 9.0974 | 114.1267 | 59.8766
1.4927 | 119.7775 | 62.3935 | 94.242 | 9.0964 | 114.2049 | 59.8887
1.4927 | 119.7775 | 62.4637 | 94.1718 | 9.0964 | 114.1347 | 59.8887
1.4929 | 119.7771 | 62.376 | 94.2594 | 9.0951 | 114.2223 | 59.8886
1.4929 | 119.777 | 62.2065 | 94.4289 | 9.0946 | 114.3917 | 59.8885
1.4932 | 119.8015 | 62.0328 | 94.6107 | 9.0945 | 114.5776 | 59.9007
1.4935 | 119.801 | 62.3746 | 94.2688 | 9.0927 | 114.2356 | 59.9005
1.4932 | 119.7767 | 62.398 | 94.2373 | 9.0933 | 114.2001 | 59.8884
1.4937 | 119.8008 | 62.5492 | 94.0941 | 9.0918 | 114.0609 | 59.9004
1.4941 | 119.8251 | 62.4844 | 94.167 | 9.0908 | 114.1378 | 59.9125
1.4938 | 119.8006 | 62.5068 | 94.1364 | 9.0909 | 114.1032 | 59.9003
1.494 | 119.8003 | 62.3954 | 94.2477 | 9.0896 | 114.2144 | 59.9001
1.4945 | 119.7996 | 62.4704 | 94.1725 | 9.0869 | 114.1391 | 59.8998
1.4946 | 119.8243 | 62.6459 | 94.0052 | 9.0877 | 113.9759 | 59.9121
1.495 | 119.8237 | 62.22 | 94.4309 | 9.0855 | 114.4016 | 59.9119
1.4947 | 119.8242 | 62.3531 | 94.298 | 9.0873 | 114.2687 | 59.9121
1.495 | 119.8237 | 62.7291 | 93.9218 | 9.0855 | 113.8925 | 59.9119
1.4953 | 119.8481 | 62.5051 | 94.154 | 9.0849 | 114.1286 | 59.924
1.4952 | 119.8482 | 62.6954 | 93.9637 | 9.0854 | 113.9384 | 59.9241
1.4951 | 119.8484 | 62.7081 | 94.9511 | 9.0862 | 114.9258 | 59.9242
1.4956 | 119.8725 | 62.7322 | 93.935 | 9.0848 | 113.9138 | 59.9363
1.496 | 119.872 | 62.5384 | 94.1286 | 9.0826 | 114.1073 | 59.936
1.496 | 119.872 | 62.6697 | 93.9973 | 9.0826 | 113.976 | 59.936
1.4961 | 119.8717 | 62.5717 | 94.0952 | 9.0817 | 114.0739 | 59.9359
1.4965 | 119.8712 | 62.5172 | 94.1496 | 9.0795 | 114.1281 | 59.9356
1.4966 | 119.8958 | 62.6968 | 93.9782 | 9.0802 | 113.9608 | 59.9479
1.4969 | 119.8954 | 62.8235 | 93.8513 | 9.0785 | 113.8339 | 59.9477
1.4965 | 119.896 | 62.8398 | 93.8352 | 9.0807 | 113.8179 | 59.948
1.497 | 119.8952 | 62.881 | 93.7938 | 9.0776 | 113.7763 | 59.9476
1.4974 | 119.9195 | 62.7327 | 93.9502 | 9.077 | 113.9368 | 59.9598
1.497 | 119.9201 | 62.4201 | 94.263 | 9.0792 | 114.2496 | 59.96
1.4973 | 119.9196 | 62.6158 | 94.0671 | 9.0775 | 114.0537 | 59.9598
1.4978 | 119.9439 | 62.4579 | 94.2331 | 9.0765 | 114.2237 | 59.9719
1.498 | 119.9684 | 62.2145 | 94.4847 | 9.0768 | 114.4794 | 59.9842
1.4983 | 119.968 | 62.4542 | 94.2448 | 9.075 | 114.2395 | 59.984
1.498 | 119.9435 | 62.5672 | 94.1237 | 9.0751 | 114.1143 | 59.9718
1.4983 | 119.9679 | 62.5833 | 94.1157 | 9.0746 | 114.1103 | 59.9839
1.4986 | 119.9923 | 62.2959 | 94.4112 | 9.0745 | 114.41 | 59.9962
1.4985 | 119.9676 | 62.274 | 94.4249 | 9.0737 | 114.4195 | 59.9838
1.4985 | 119.9925 | 62.0787 | 94.6285 | 9.0753 | 114.6273 | 59.9963
1.499 | 119.9918 | 62.2519 | 94.4551 | 9.0722 | 114.4537 | 59.9959
1.4993 | 119.9912 | 62.4187 | 94.2881 | 9.07 | 114.2866 | 59.9956
1.4993 | 120.0162 | 62.5226 | 94.1925 | 9.0721 | 114.1952 | 60.0081
1.4995 | 119.991 | 62.3832 | 94.3235 | 9.0691 | 114.322 | 59.9955
1.4999 | 119.9904 | 62.5002 | 94.2063 | 9.0669 | 114.2047 | 59.9952
1.5 | 120.0151 | 62.5627 | 94.152 | 9.0677 | 114.1545 | 60.0075
1.5002 | 120.0148 | 62.8653 | 93.8493 | 9.0664 | 113.8518 | 60.0074
1.4999 | 120.0152 | 62.8982 | 93.8166 | 9.0681 | 113.8191 | 60.0076
1.5004 | 120.0394 | 62.3455 | 94.3773 | 9.0671 | 114.3839 | 60.0197
1.5008 | 120.0388 | 62.4907 | 94.2319 | 9.0645 | 114.2384 | 60.0194
1.5004 | 120.0394 | 62.0387 | 94.6841 | 9.0671 | 114.6907 | 60.0197
1.5007 | 120.0389 | 62.2218 | 94.5009 | 9.0649 | 114.5073 | 60.0194
1.5012 | 120.0382 | 62.3337 | 94.3887 | 9.0623 | 114.3951 | 60.0191
1.5013 | 120.0629 | 62.4924 | 94.2383 | 9.063 | 114.2487 | 60.0314
1.5015 | 120.0625 | 62.4237 | 94.3068 | 9.0617 | 114.3173 | 60.0313
1.5013 | 120.038 | 62.3777 | 94.3447 | 9.0614 | 114.351 | 60.019
1.5017 | 120.0623 | 62.089 | 94.6415 | 9.0608 | 114.6519 | 60.0312
1.5021 | 120.0617 | 62.1758 | 94.5545 | 9.0582 | 114.5647 | 60.0308
1.5018 | 120.0621 | 62.2601 | 94.4703 | 9.06 | 114.4806 | 60.031
1.5019 | 120.062 | 62.4295 | 94.3009 | 9.0595 | 114.3112 | 60.031
1.5024 | 120.086 | 62.3103 | 94.4281 | 9.0576 | 114.4424 | 60.043
1.5027 | 120.0857 | 62.9719 | 93.7664 | 9.0563 | 113.7806 | 60.0428
1.5025 | 120.0859 | 62.3634 | 94.3749 | 9.0572 | 114.3892 | 60.0429
1.5029 | 120.0853 | 62.3805 | 94.3576 | 9.055 | 114.3719 | 60.0427
1.5032 | 120.0848 | 62.265 | 94.473 | 9.0528 | 114.4871 | 60.0424
1.5034 | 120.1094 | 62.5533 | 94.1929 | 9.0535 | 114.2111 | 60.0547
1.5035 | 120.0844 | 62.4655 | 94.2723 | 9.0515 | 114.2864 | 60.0422
1.5033 | 120.0847 | 62.9013 | 93.8366 | 9.0523 | 113.8507 | 60.0423
1.5037 | 120.109 | 62.4812 | 94.2648 | 9.0518 | 114.283 | 60.0545
1.5041 | 120.1083 | 62.8083 | 93.9375 | 9.0491 | 113.9556 | 60.0542
1.5037 | 120.109 | 62.8448 | 93.9012 | 9.0518 | 113.9194 | 60.0545
1.504 | 120.1085 | 62.2933 | 94.4526 | 9.05 | 114.4707 | 60.0543
1.5045 | 120.1076 | 62.4912 | 94.2544 | 9.0465 | 114.2723 | 60.0538
1.5046 | 120.1324 | 62.6234 | 94.1304 | 9.0477 | 114.1525 | 60.0662
1.5049 | 120.132 | 62.4016 | 94.3521 | 9.0459 | 114.3741 | 60.066
1.5047 | 120.1323 | 62.9859 | 93.7679 | 9.0473 | 113.79 | 60.0662
1.505 | 120.1567 | 62.9364 | 93.8255 | 9.0467 | 113.8516 | 60.0783
1.5054 | 120.1561 | 62.8761 | 93.8856 | 9.0445 | 113.9117 | 60.0781
1.505 | 120.1567 | 62.9624 | 93.7995 | 9.0467 | 113.8256 | 60.0783
1.5053 | 120.1562 | 62.948 | 93.8138 | 9.045 | 113.8398 | 60.0781
1.5057 | 120.1806 | 62.4664 | 94.3035 | 9.0444 | 114.3336 | 60.0903
1.506 | 120.1801 | 62.8542 | 93.9155 | 9.0427 | 113.9456 | 60.0901
1.5058 | 120.1803 | 62.8128 | 93.957 | 9.0435 | 113.9871 | 60.0902
1.5062 | 120.1798 | 62.7377 | 94.0319 | 9.0413 | 114.0619 | 60.0899
1.5066 | 120.1791 | 62.3473 | 94.4221 | 9.0387 | 114.4519 | 60.0895
1.5068 | 120.2038 | 62.8932 | 93.8844 | 9.0395 | 113.9184 | 60.1019
1.5068 | 120.1788 | 62.5798 | 94.1895 | 9.0374 | 114.2193 | 60.0894
1.5066 | 120.1792 | 62.6324 | 94.137 | 9.0391 | 114.1669 | 60.0896
1.507 | 120.2034 | 62.757 | 94.0205 | 9.0382 | 114.0544 | 60.1017
1.5073 | 120.2029 | 62.6139 | 94.1634 | 9.036 | 114.1972 | 60.1014
1.5069 | 120.2035 | 62.3108 | 94.4667 | 9.0386 | 114.5007 | 60.1018
1.5074 | 120.2028 | 62.3221 | 94.4552 | 9.0355 | 114.489 | 60.1014
1.5078 | 120.227 | 62.7399 | 94.0455 | 9.0345 | 114.0833 | 60.1135
1.5079 | 120.2269 | 62.483 | 94.3023 | 9.0341 | 114.3401 | 60.1134
1.5081 | 120.2265 | 62.4268 | 94.3584 | 9.0328 | 114.3962 | 60.1133
1.508 | 120.2268 | 62.2659 | 94.5194 | 9.0337 | 114.5572 | 60.1134
1.5084 | 120.2261 | 62.4313 | 94.3538 | 9.031 | 114.3914 | 60.113
1.5088 | 120.2504 | 62.4637 | 94.3295 | 9.0305 | 114.3712 | 60.1252
1.5084 | 120.2511 | 62.6387 | 94.1547 | 9.0331 | 114.1966 | 60.1256
1.5086 | 120.2507 | 62.7534 | 94.0399 | 9.0314 | 114.0816 | 60.1253
1.5091 | 120.2748 | 62.6359 | 94.1654 | 9.0299 | 114.2112 | 60.1374
1.5092 | 120.2498 | 62.7898 | 94.0032 | 9.0278 | 114.0448 | 60.1249
1.5091 | 120.25 | 62.8362 | 93.9568 | 9.0287 | 113.9985 | 60.125
1.5096 | 120.2492 | 62.5028 | 94.29 | 9.0257 | 114.3315 | 60.1246
1.5098 | 120.2738 | 62.5542 | 94.2468 | 9.026 | 114.2924 | 60.1369
1.51 | 120.2983 | 62.5942 | 94.2149 | 9.0263 | 114.2647 | 60.1492
1.51 | 120.2734 | 62.7539 | 94.0469 | 9.0247 | 114.0925 | 60.1367
1.5099 | 120.2735 | 62.7134 | 94.0875 | 9.0251 | 114.1331 | 60.1368
1.5104 | 120.2978 | 62.402 | 94.407 | 9.0241 | 114.4566 | 60.1489
1.5106 | 120.2974 | 62.2709 | 94.5379 | 9.0228 | 114.5875 | 60.1487
1.5102 | 120.298 | 62.2596 | 94.5494 | 9.025 | 114.5991 | 60.149
1.5107 | 120.3222 | 62.5568 | 94.2603 | 9.024 | 114.314 | 60.1611
1.5112 | 120.3213 | 62.6545 | 94.1623 | 9.0205 | 114.2159 | 60.1607
1.5112 | 120.3462 | 62.4655 | 94.3596 | 9.0222 | 114.4173 | 60.1731
1.5115 | 120.3459 | 62.6486 | 94.1764 | 9.0209 | 114.234 | 60.1729
1.5113 | 120.3461 | 62.7552 | 94.0699 | 9.0217 | 114.1275 | 60.173
1.5117 | 120.3454 | 62.7187 | 94.1061 | 9.0191 | 114.1637 | 60.1727
1.512 | 120.3699 | 62.7836 | 94.0494 | 9.019 | 114.111 | 60.1849
1.5117 | 120.3455 | 62.8016 | 94.0233 | 9.0196 | 114.0809 | 60.1728
1.5121 | 120.3698 | 62.833 | 94 | 9.0186 | 114.0616 | 60.1849
1.5124 | 120.3942 | 62.6994 | 94.1417 | 9.0185 | 114.2074 | 60.1971
1.5125 | 120.3941 | 62.6342 | 94.2069 | 9.018 | 114.2725 | 60.197
1.5124 | 120.3693 | 62.9692 | 93.8636 | 9.0168 | 113.9252 | 60.1847
1.5127 | 120.3937 | 62.7619 | 94.079 | 9.0163 | 114.1446 | 60.1968
1.5132 | 120.4179 | 62.7399 | 94.1091 | 9.0153 | 114.1787 | 60.2089
1.5134 | 120.4175 | 62.5829 | 94.266 | 9.014 | 114.3356 | 60.2088
1.5133 | 120.4176 | 62.8254 | 94.0235 | 9.0145 | 114.0931 | 60.2088
1.5132 | 120.393 | 62.8263 | 94.0144 | 9.0137 | 114.0799 | 60.1965
1.5136 | 120.4172 | 62.6455 | 94.2033 | 9.0127 | 114.2728 | 60.2086
1.514 | 120.4166 | 62.5542 | 94.2944 | 9.0105 | 114.3638 | 60.2083
1.5136 | 120.4172 | 62.5105 | 94.3383 | 9.0127 | 114.4078 | 60.2086
1.514 | 120.4166 | 62.4916 | 94.357 | 9.0105 | 114.4264 | 60.2083
1.5145 | 120.4406 | 62.7903 | 94.0663 | 9.0087 | 114.1397 | 60.2203
1.5145 | 120.4408 | 62.5478 | 94.3088 | 9.0091 | 114.3823 | 60.2204
1.5148 | 120.4403 | 62.5906 | 94.2659 | 9.0074 | 114.3393 | 60.2202
1.5147 | 120.4404 | 62.5586 | 94.2979 | 9.0078 | 114.3713 | 60.2202
1.5151 | 120.4648 | 62.9319 | 93.9327 | 9.0073 | 114.0102 | 60.2324
1.5153 | 120.4643 | 62.5599 | 94.3046 | 9.0055 | 114.382 | 60.2322
1.515 | 120.44 | 62.4372 | 94.4192 | 9.0061 | 114.4925 | 60.22
1.5153 | 120.4643 | 62.469 | 94.3955 | 9.0055 | 114.4729 | 60.2322
1.5158 | 120.4885 | 62.7935 | 94.079 | 9.0046 | 114.1605 | 60.2443
1.5158 | 120.4636 | 62.5743 | 94.2899 | 9.0029 | 114.3672 | 60.2318
1.5157 | 120.4886 | 62.7669 | 94.1057 | 9.005 | 114.1871 | 60.2443
1.5162 | 120.4879 | 62.5833 | 94.289 | 9.002 | 114.3703 | 60.2439
1.5165 | 120.4874 | 62.6113 | 94.2609 | 9.0002 | 114.3421 | 60.2437
1.5167 | 120.512 | 62.6963 | 94.1841 | 9.0005 | 114.2694 | 60.256
1.5166 | 120.4873 | 62.5037 | 94.3684 | 8.9998 | 114.4496 | 60.2436
1.5166 | 120.4873 | 62.7652 | 94.1069 | 8.9998 | 114.1881 | 60.2436
1.5169 | 120.5116 | 62.7607 | 94.1195 | 8.9992 | 114.2048 | 60.2558
1.5172 | 120.5112 | 62.4331 | 94.447 | 8.9975 | 114.5322 | 60.2556
1.5169 | 120.5117 | 62.5591 | 94.3212 | 8.9997 | 114.4065 | 60.2559
1.5173 | 120.5111 | 62.9197 | 93.9604 | 8.9971 | 114.0455 | 60.2555
1.5179 | 120.5351 | 63.0736 | 93.8145 | 8.9952 | 113.9036 | 60.2675
1.5179 | 120.56 | 62.8614 | 94.035 | 8.9969 | 114.1283 | 60.28
1.5181 | 120.5596 | 62.6581 | 94.2381 | 8.9956 | 114.3314 | 60.2798
1.518 | 120.5348 | 62.6981 | 94.1899 | 8.9944 | 114.279 | 60.2674
1.5183 | 120.5593 | 62.994 | 93.9021 | 8.9943 | 113.9953 | 60.2796
1.5187 | 120.5836 | 62.7822 | 94.122 | 8.9937 | 114.2193 | 60.2918
1.5183 | 120.5593 | 62.9958 | 93.9003 | 8.9943 | 113.9935 | 60.2796
1.5187 | 120.5835 | 62.8843 | 94.0199 | 8.9933 | 114.1172 | 60.2918
1.5191 | 120.6078 | 62.8617 | 94.0506 | 8.9928 | 114.1519 | 60.3039
1.5192 | 120.5828 | 62.7503 | 94.1537 | 8.9907 | 114.2508 | 60.2914
1.5191 | 120.6078 | 62.6689 | 94.2434 | 8.9928 | 114.3447 | 60.3039
1.5195 | 120.6072 | 62.5986 | 94.3135 | 8.9902 | 114.4147 | 60.3036
1.5198 | 120.6067 | 62.7435 | 94.1684 | 8.9884 | 114.2696 | 60.3034
1.5201 | 120.6312 | 63.0422 | 93.8779 | 8.9883 | 113.9831 | 60.3156
1.52 | 120.6314 | 62.5353 | 94.3849 | 8.9892 | 114.4901 | 60.3157
1.52 | 120.6314 | 62.9737 | 93.9465 | 8.9892 | 114.0517 | 60.3157
1.5204 | 120.6556 | 62.6121 | 94.3161 | 8.9882 | 114.4254 | 60.3278
1.5206 | 120.6553 | 62.8042 | 94.1239 | 8.9869 | 114.2331 | 60.3276
1.5202 | 120.6558 | 62.8173 | 94.111 | 8.9891 | 114.2203 | 60.3279
1.5207 | 120.6552 | 63.0381 | 93.89 | 8.9865 | 113.9992 | 60.3276
1.5212 | 120.6792 | 63.1798 | 93.7563 | 8.9847 | 113.8695 | 60.3396
1.5212 | 120.6793 | 62.8569 | 94.0792 | 8.9851 | 114.1924 | 60.3396
1.5215 | 120.7037 | 62.9782 | 93.9661 | 8.985 | 114.0834 | 60.3519
1.5214 | 120.6789 | 62.6949 | 94.2411 | 8.9838 | 114.3543 | 60.3395
1.5217 | 120.7034 | 62.6994 | 94.2448 | 8.9837 | 114.362 | 60.3517
1.522 | 120.7029 | 62.9692 | 93.9748 | 8.982 | 114.092 | 60.3515
1.5216 | 120.6786 | 62.7992 | 94.1367 | 8.9825 | 114.2498 | 60.3393
1.5221 | 120.7027 | 62.6887 | 94.2552 | 8.9811 | 114.3723 | 60.3513
1.5224 | 120.7271 | 63.0219 | 94.9302 | 8.981 | 115.0514 | 60.3636
1.5224 | 120.7023 | 63.1028 | 93.841 | 8.9794 | 113.958 | 60.3511
1.5223 | 120.7273 | 62.8087 | 94.1434 | 8.9815 | 114.2646 | 60.3636
1.5228 | 120.7265 | 62.9067 | 94.0452 | 8.9784 | 114.1662 | 60.3632
1.5231 | 120.726 | 63.0011 | 93.9506 | 8.9767 | 114.0716 | 60.363
1.5234 | 120.7505 | 62.4016 | 94.5583 | 8.9766 | 114.6833 | 60.3752
1.5233 | 120.7258 | 62.4016 | 94.55 | 8.9759 | 114.671 | 60.3629
1.5232 | 120.7259 | 62.7125 | 94.2392 | 8.9763 | 114.3602 | 60.363
1.5236 | 120.7501 | 62.6167 | 94.343 | 8.9753 | 114.4681 | 60.3751
1.5238 | 120.7747 | 63.0124 | 93.9555 | 8.9757 | 114.0846 | 60.3873
1.5235 | 120.7504 | 62.5348 | 94.425 | 8.9762 | 114.5501 | 60.3752
1.5241 | 120.7495 | 63.0412 | 93.9183 | 8.9727 | 114.0432 | 60.3747
1.5244 | 120.7738 | 62.8384 | 94.1292 | 8.9722 | 114.2582 | 60.3869
1.5244 | 120.7987 | 62.8797 | 94.0962 | 8.9739 | 114.2293 | 60.3993
1.5247 | 120.7733 | 62.6113 | 94.3562 | 8.9705 | 114.4851 | 60.3867
1.5246 | 120.7734 | 62.8671 | 94.1004 | 8.9709 | 114.2293 | 60.3867
1.5249 | 120.7979 | 62.7201 | 94.2556 | 8.9708 | 114.3885 | 60.3989
1.5252 | 120.7974 | 62.886 | 94.0895 | 8.9691 | 114.2224 | 60.3987
1.5248 | 120.8229 | 62.8155 | 94.1685 | 8.9729 | 114.3056 | 60.4114
1.5254 | 120.847 | 63.1217 | 93.8703 | 8.9715 | 114.0115 | 60.4235
1.5256 | 120.8466 | 62.7862 | 94.2057 | 8.9698 | 114.3468 | 60.4233
1.5256 | 120.8467 | 62.7309 | 94.261 | 8.9702 | 114.4021 | 60.4233
1.5256 | 120.8467 | 62.6716 | 94.3203 | 8.9702 | 114.4614 | 60.4233
1.5261 | 120.8458 | 62.7228 | 94.2688 | 8.9668 | 114.4098 | 60.4229
1.5264 | 120.8702 | 62.8317 | 94.1681 | 8.9667 | 114.3131 | 60.4351
1.5266 | 120.8699 | 62.6495 | 94.3502 | 8.9654 | 114.4951 | 60.4349
1.5266 | 120.87 | 62.3994 | 94.6003 | 8.9658 | 114.7453 | 60.435
1.5266 | 120.87 | 62.9022 | 94.0975 | 8.9658 | 114.2425 | 60.435
1.5269 | 120.8944 | 63.0669 | 93.9409 | 8.9657 | 114.09 | 60.4472
1.5271 | 120.8692 | 62.9652 | 94.0342 | 8.9628 | 114.1791 | 60.4346
1.5267 | 120.8946 | 62.9053 | 94.1026 | 8.9666 | 114.2517 | 60.4473
1.5274 | 120.8936 | 62.922 | 94.0856 | 8.9627 | 114.2345 | 60.4468
1.5278 | 120.9179 | 62.7876 | 94.2281 | 8.9618 | 114.381 | 60.4589
1.5277 | 120.9429 | 62.8765 | 94.1475 | 8.9638 | 114.3046 | 60.4714
1.5279 | 120.9176 | 62.8663 | 94.1493 | 8.9609 | 114.3022 | 60.4588
1.5279 | 120.9176 | 62.7052 | 94.3104 | 8.9609 | 114.4633 | 60.4588
1.5282 | 120.9421 | 62.8344 | 94.1893 | 8.9608 | 114.3463 | 60.471
1.5285 | 120.9416 | 62.6451 | 94.3785 | 8.9591 | 114.5354 | 60.4708
1.5282 | 120.9173 | 62.7381 | 94.2774 | 8.9596 | 114.4302 | 60.4586
1.5287 | 120.9662 | 62.7178 | 94.314 | 8.9594 | 114.475 | 60.4831
1.529 | 120.9657 | 62.5694 | 94.4622 | 8.9577 | 114.6232 | 60.4829
1.5288 | 120.9661 | 62.7008 | 94.3309 | 8.959 | 114.4919 | 60.483
1.529 | 120.9658 | 62.936 | 94.0956 | 8.9582 | 114.2566 | 60.4829
1.5295 | 120.9651 | 62.6895 | 94.3419 | 8.9551 | 114.5027 | 60.4825
1.5296 | 120.9897 | 62.5847 | 94.4549 | 8.9559 | 114.6199 | 60.4949
1.53 | 120.9892 | 62.7466 | 94.2928 | 8.9538 | 114.4577 | 60.4946
1.5297 | 120.9647 | 62.6125 | 94.4188 | 8.9539 | 114.5796 | 60.4824
1.5297 | 121.0144 | 62.4695 | 94.5783 | 8.9567 | 114.7474 | 60.5072
1.5302 | 121.0386 | 62.452 | 94.6039 | 8.9557 | 114.777 | 60.5193
1.5301 | 121.0138 | 63.078 | 93.9696 | 8.9545 | 114.1386 | 60.5069
1.53 | 121.0389 | 62.9756 | 94.0804 | 8.957 | 114.2536 | 60.5195
1.5306 | 121.0379 | 62.9796 | 94.0761 | 8.9532 | 114.2491 | 60.519
1.531 | 121.0373 | 62.6828 | 94.3727 | 8.9506 | 114.5455 | 60.5186
1.5309 | 121.0624 | 62.5235 | 94.5403 | 8.9531 | 114.7174 | 60.5312
1.5311 | 121.062 | 62.604 | 94.4597 | 8.9518 | 114.6367 | 60.531
1.5314 | 121.0367 | 62.4659 | 94.5894 | 8.9485 | 114.7621 | 60.5183
1.5315 | 121.0864 | 62.7395 | 94.3323 | 8.9513 | 114.5134 | 60.5432
1.5318 | 121.0609 | 62.8591 | 94.2042 | 8.9475 | 114.3811 | 60.5305
1.5317 | 121.0611 | 62.5686 | 94.4948 | 8.9484 | 114.6717 | 60.5306
1.5321 | 121.0855 | 62.381 | 94.6905 | 8.9478 | 114.8714 | 60.5427
1.5323 | 121.1099 | 62.6958 | 94.3839 | 8.9478 | 114.5688 | 60.5549
1.5319 | 121.0857 | 62.717 | 94.3546 | 8.9487 | 114.5355 | 60.5428
1.5322 | 121.1101 | 62.4839 | 94.5958 | 8.9486 | 114.7809 | 60.5551
1.5327 | 121.1093 | 62.793 | 94.2865 | 8.9456 | 114.4714 | 60.5547
1.5329 | 121.1339 | 62.9004 | 94.1873 | 8.946 | 114.3762 | 60.5669
1.5331 | 121.1335 | 62.6531 | 94.4344 | 8.9447 | 114.6234 | 60.5668
1.5328 | 121.134 | 62.6194 | 94.4683 | 8.9464 | 114.6573 | 60.567
1.5331 | 121.1335 | 63.0061 | 94.0814 | 8.9447 | 114.2704 | 60.5668
1.5335 | 121.1579 | 62.4421 | 94.6536 | 8.9442 | 114.8465 | 60.5789
1.5333 | 121.1581 | 62.8285 | 94.2672 | 8.945 | 114.4603 | 60.5791
1.5333 | 121.1582 | 62.4723 | 94.6235 | 8.9454 | 114.8165 | 60.5791
1.5339 | 121.1821 | 62.2416 | 94.8621 | 8.9432 | 115.0591 | 60.591
1.5342 | 121.1816 | 62.6769 | 94.4267 | 8.9415 | 114.6236 | 60.5908
1.534 | 121.182 | 62.4263 | 94.6774 | 8.9428 | 114.8744 | 60.591
1.5344 | 121.1813 | 62.5398 | 94.5637 | 8.9402 | 114.7606 | 60.5907
1.5347 | 121.1809 | 62.7656 | 94.3377 | 8.9385 | 114.5345 | 60.5904
1.5348 | 121.2305 | 62.537 | 94.5829 | 8.9413 | 114.788 | 60.6153
1.5351 | 121.23 | 62.4115 | 94.7082 | 8.9392 | 114.9132 | 60.615
1.5349 | 121.2055 | 62.7952 | 94.3163 | 8.9393 | 114.5173 | 60.6028
1.5352 | 121.2298 | 62.6373 | 94.4823 | 8.9388 | 114.6873 | 60.6149
1.5356 | 121.2542 | 62.8254 | 94.3024 | 8.9383 | 114.5114 | 60.6271
1.5351 | 121.2301 | 62.7939 | 94.3258 | 8.9396 | 114.5308 | 60.615
1.5355 | 121.2543 | 62.6652 | 94.4626 | 8.9387 | 114.6716 | 60.6271
1.536 | 121.2535 | 62.8087 | 94.3188 | 8.9357 | 114.5277 | 60.6267
1.5361 | 121.2783 | 62.8533 | 94.2825 | 8.9369 | 114.4955 | 60.6391
1.5363 | 121.2779 | 62.6887 | 94.447 | 8.9356 | 114.66 | 60.639
1.5362 | 121.2532 | 62.8824 | 94.245 | 8.9344 | 114.4539 | 60.6266
1.5366 | 121.2775 | 63.1271 | 94.0084 | 8.9339 | 114.2213 | 60.6387
1.5369 | 121.3018 | 62.8829 | 95.2607 | 8.9334 | 115.4777 | 60.6509
1.5366 | 121.2775 | 62.8087 | 94.3268 | 8.9339 | 114.5397 | 60.6387
1.5369 | 121.3019 | 63.088 | 94.0557 | 8.9338 | 114.2727 | 60.651
1.5372 | 121.3262 | 63.0655 | 94.0863 | 8.9333 | 114.3073 | 60.6631
1.5373 | 121.3261 | 63.0192 | 94.1325 | 8.9329 | 114.3536 | 60.6631
1.537 | 121.3266 | 62.7147 | 94.4372 | 8.9346 | 114.6583 | 60.6633
1.5376 | 121.3257 | 62.6895 | 94.4621 | 8.9312 | 114.683 | 60.6628
1.538 | 121.3251 | 62.8227 | 94.3287 | 8.9291 | 114.5496 | 60.6626
1.5381 | 121.3498 | 63.1357 | 94.0239 | 8.9298 | 114.2489 | 60.6749
1.5382 | 121.3496 | 62.7052 | 94.4544 | 8.929 | 114.6793 | 60.6748
1.5381 | 121.3498 | 63.2432 | 93.9164 | 8.9298 | 114.1414 | 60.6749
1.5384 | 121.3742 | 62.7709 | 94.3969 | 8.9298 | 114.6259 | 60.6871
1.5387 | 121.3737 | 62.7669 | 94.4007 | 8.9276 | 114.6296 | 60.6868
1.5382 | 121.3744 | 62.5874 | 94.5804 | 8.9306 | 114.8095 | 60.6872
1.5388 | 121.3735 | 63.1429 | 94.0246 | 8.9272 | 114.2536 | 60.6868
1.5393 | 121.3976 | 62.9732 | 94.2024 | 8.9258 | 114.4353 | 60.6988
1.5392 | 121.3979 | 62.7961 | 94.3796 | 8.9267 | 114.6125 | 60.6989
1.5393 | 121.3976 | 62.904 | 94.2716 | 8.9258 | 114.5045 | 60.6988
1.5396 | 121.3972 | 62.7647 | 94.4107 | 8.9241 | 114.6436 | 60.6986
1.5399 | 121.4216 | 62.555 | 94.6286 | 8.9241 | 114.8655 | 60.7108
1.5403 | 121.4211 | 63.0007 | 94.1827 | 8.9219 | 114.4195 | 60.7105
1.5399 | 121.4216 | 62.9152 | 94.2684 | 8.9241 | 114.5053 | 60.7108
1.5403 | 121.421 | 62.8644 | 94.319 | 8.9215 | 114.5558 | 60.7105
1.5406 | 121.4454 | 62.605 | 94.5865 | 8.9214 | 114.8274 | 60.7227
1.5404 | 121.4457 | 62.8317 | 94.3599 | 8.9227 | 114.6009 | 60.7229
1.5403 | 121.446 | 62.7822 | 94.4095 | 8.9236 | 114.6505 | 60.723
1.5408 | 121.445 | 63.0327 | 94.1587 | 8.9202 | 114.3995 | 60.7225
1.5412 | 121.4694 | 62.7853 | 94.4142 | 8.9196 | 114.6591 | 60.7347
1.5412 | 121.4694 | 62.5375 | 94.662 | 8.9196 | 114.9069 | 60.7347
1.5413 | 121.4693 | 62.4969 | 95.7026 | 8.9192 | 115.9474 | 60.7346
1.5416 | 121.4936 | 62.3356 | 95.872 | 8.9187 | 116.1209 | 60.7468
1.5417 | 121.5184 | 62.2848 | 94.931 | 8.9199 | 115.1841 | 60.7592
1.542 | 121.5179 | 62.3481 | 94.8676 | 8.9182 | 115.1206 | 60.759
1.5418 | 121.5181 | 62.3644 | 94.8513 | 8.9191 | 115.1044 | 60.7591
1.5422 | 121.5425 | 62.3859 | 94.838 | 8.9186 | 115.095 | 60.7712
1.5426 | 121.5419 | 62.3405 | 94.8832 | 8.9164 | 115.1401 | 60.7709
1.5421 | 121.5427 | 62.6099 | 94.614 | 8.9194 | 114.8711 | 60.7713
1.5425 | 121.542 | 62.5118 | 94.7119 | 8.9169 | 114.9689 | 60.771
1.5429 | 121.5662 | 62.582 | 94.6498 | 8.9159 | 114.9108 | 60.7831
1.5431 | 121.566 | 62.4173 | 94.8144 | 8.9151 | 115.0754 | 60.783
1.5434 | 121.5655 | 62.1413 | 95.0902 | 8.9134 | 115.3512 | 60.7828
1.543 | 121.5661 | 62.3926 | 94.8391 | 8.9155 | 115.1002 | 60.7831
1.5434 | 121.5654 | 62.2497 | 94.9818 | 8.913 | 115.2427 | 60.7827
1.5438 | 121.5897 | 62.5555 | 94.6841 | 8.9125 | 114.9491 | 60.7949
1.5434 | 121.5655 | 62.1363 | 95.0952 | 8.9134 | 115.3562 | 60.7828
1.5436 | 121.5651 | 62.3226 | 94.9088 | 8.9117 | 115.1696 | 60.7825
1.5441 | 121.5893 | 62.5451 | 94.6944 | 8.9108 | 114.9592 | 60.7946
1.5442 | 121.5891 | 62.6094 | 94.63 | 8.9099 | 114.8948 | 60.7945
1.5442 | 121.5892 | 62.8443 | 94.3951 | 8.9103 | 114.66 | 60.7946
1.5446 | 121.5885 | 62.6711 | 94.5681 | 8.9078 | 114.8329 | 60.7943
1.5449 | 121.6129 | 62.2402 | 95.0071 | 8.9077 | 115.276 | 60.8065
1.5451 | 121.6126 | 62.4102 | 94.837 | 8.9065 | 115.1058 | 60.8063
1.5452 | 121.6124 | 62.6163 | 94.6309 | 8.9056 | 114.8996 | 60.8062
1.545 | 121.6127 | 62.8905 | 94.3568 | 8.9069 | 114.6256 | 60.8064
1.5454 | 121.6122 | 62.753 | 94.4941 | 8.9048 | 114.7628 | 60.8061
1.5457 | 121.6117 | 63.0228 | 94.2241 | 8.9031 | 114.4928 | 60.8059
1.5452 | 121.6125 | 62.9535 | 94.2937 | 8.906 | 114.5624 | 60.8062
1.5458 | 121.6364 | 62.6747 | 94.5805 | 8.9039 | 114.8532 | 60.8182
1.5462 | 121.6357 | 62.5545 | 94.7004 | 8.9013 | 114.973 | 60.8178
1.5461 | 121.6359 | 62.444 | 94.811 | 8.9022 | 115.0837 | 60.818
1.5463 | 121.6356 | 62.6432 | 94.6117 | 8.9009 | 114.8843 | 60.8178
1.5466 | 121.6351 | 62.5006 | 94.7541 | 8.8992 | 115.0267 | 60.8176
1.5468 | 121.6597 | 62.4525 | 94.8104 | 8.8996 | 115.087 | 60.8298
1.5472 | 121.6591 | 62.7215 | 94.5412 | 8.8974 | 114.8178 | 60.8296
1.5468 | 121.6348 | 62.5024 | 94.7522 | 8.8979 | 115.0247 | 60.8174
1.5472 | 121.659 | 62.6706 | 94.5921 | 8.897 | 114.8686 | 60.8295
1.5475 | 121.6835 | 62.4668 | 94.8041 | 8.8974 | 115.0847 | 60.8418
1.5474 | 121.6588 | 62.6004 | 94.6622 | 8.8962 | 114.9387 | 60.8294
1.5473 | 121.6838 | 62.4286 | 94.8424 | 8.8982 | 115.123 | 60.8419
1.5478 | 121.683 | 62.4673 | 94.8034 | 8.8953 | 115.0839 | 60.8415
1.5481 | 121.7074 | 62.8573 | 94.4215 | 8.8952 | 114.7061 | 60.8537
1.5483 | 121.7072 | 62.6612 | 94.6176 | 8.8943 | 114.9021 | 60.8536
1.5483 | 121.6823 | 62.6364 | 94.6341 | 8.8927 | 114.9144 | 60.8411
1.5483 | 121.6823 | 62.8843 | 94.3862 | 8.8927 | 114.6665 | 60.8411
1.5485 | 121.7316 | 62.9867 | 94.3002 | 8.8943 | 114.5888 | 60.8658
1.5487 | 121.7065 | 62.8407 | 94.4378 | 8.8918 | 114.7223 | 60.8533
1.5484 | 121.707 | 62.8105 | 94.4682 | 8.8935 | 114.7527 | 60.8535
1.549 | 121.7309 | 63.0336 | 94.2531 | 8.8917 | 114.5416 | 60.8655
1.5494 | 121.7303 | 62.9634 | 94.3231 | 8.8892 | 114.6114 | 60.8651
1.549 | 121.7308 | 62.6125 | 94.6741 | 8.8913 | 114.9626 | 60.8654
1.5493 | 121.7553 | 62.9463 | 94.3485 | 8.8912 | 114.641 | 60.8776
1.5498 | 121.7297 | 62.6878 | 94.5985 | 8.8871 | 114.8867 | 60.8648
1.55 | 121.7791 | 62.8869 | 94.4158 | 8.8891 | 114.7124 | 60.8896
1.5503 | 121.7786 | 62.7989 | 94.5037 | 8.887 | 114.8001 | 60.8893
1.5499 | 121.7544 | 62.735 | 94.5595 | 8.8879 | 114.8519 | 60.8772
1.5503 | 121.7787 | 62.8034 | 94.4992 | 8.8874 | 114.7956 | 60.8893
1.5505 | 121.7783 | 62.336 | 94.9665 | 8.8861 | 115.2629 | 60.8892
1.5503 | 121.7786 | 62.4812 | 94.8214 | 8.887 | 115.1178 | 60.8893
1.5504 | 121.7784 | 62.829 | 95.4735 | 8.8865 | 115.7699 | 60.8892
1.5509 | 121.8025 | 62.948 | 94.3625 | 8.8852 | 114.663 | 60.9013
1.5512 | 121.8021 | 62.8757 | 94.4347 | 8.8835 | 114.735 | 60.901
1.5512 | 121.8021 | 62.985 | 94.3254 | 8.8835 | 114.6257 | 60.901
1.5514 | 121.8019 | 62.9966 | 94.3137 | 8.8827 | 114.614 | 60.9009
1.5518 | 121.8012 | 62.9265 | 94.3836 | 8.8802 | 114.6838 | 60.9006
1.5519 | 121.826 | 62.5986 | 94.7198 | 8.8814 | 115.0241 | 60.913
1.552 | 121.8008 | 62.5545 | 94.7555 | 8.8789 | 115.0556 | 60.9004
1.5521 | 121.8256 | 63.0466 | 94.2716 | 8.8801 | 114.5759 | 60.9128
1.5523 | 121.8502 | 62.722 | 94.6044 | 8.8804 | 114.9128 | 60.9251
1.5527 | 121.8496 | 63.1776 | 94.1486 | 8.8783 | 114.4569 | 60.9248
1.5521 | 121.8255 | 62.9333 | 94.3849 | 8.8797 | 114.6892 | 60.9128
1.5527 | 121.8247 | 62.8977 | 94.4202 | 8.8767 | 114.7244 | 60.9124
1.553 | 121.849 | 63.1807 | 94.1453 | 8.8763 | 114.4535 | 60.9245
1.5531 | 121.8489 | 63.2378 | 94.0882 | 8.8758 | 114.3964 | 60.9245
1.5532 | 121.8487 | 62.9346 | 94.3913 | 8.875 | 114.6994 | 60.9243
1.5532 | 121.8487 | 62.8631 | 94.4628 | 8.875 | 114.7709 | 60.9243
1.5536 | 121.8481 | 62.6522 | 94.6735 | 8.8729 | 114.9816 | 60.9241
1.5539 | 121.8724 | 62.685 | 94.6488 | 8.8724 | 114.9609 | 60.9362
1.5535 | 121.8482 | 62.7746 | 94.5512 | 8.8733 | 114.8592 | 60.9241
1.5539 | 121.8726 | 62.4128 | 94.9211 | 8.8728 | 115.2332 | 60.9363
1.5542 | 121.8969 | 62.2569 | 95.0851 | 8.8723 | 115.4012 | 60.9484
1.5542 | 121.872 | 62.4197 | 94.914 | 8.8707 | 115.226 | 60.936
1.5541 | 121.8971 | 62.4393 | 94.9028 | 8.8732 | 115.219 | 60.9486
1.5547 | 121.8962 | 62.3697 | 94.9721 | 8.8698 | 115.2881 | 60.9481
1.555 | 121.9206 | 62.2322 | 95.1177 | 8.8698 | 115.4378 | 60.9603
1.5551 | 121.9204 | 62.2861 | 95.0637 | 8.8689 | 115.3838 | 60.9602
1.5552 | 121.9203 | 62.5492 | 94.8006 | 8.8685 | 115.1206 | 60.9601
1.555 | 121.9205 | 62.4686 | 94.8813 | 8.8693 | 115.2014 | 60.9603
1.5553 | 121.9201 | 62.8443 | 94.5054 | 8.8677 | 114.8254 | 60.96
1.5557 | 121.9195 | 62.4668 | 94.8827 | 8.8656 | 115.2027 | 60.9598
1.5552 | 121.9202 | 62.6531 | 94.6967 | 8.8681 | 115.0167 | 60.9601
1.5558 | 121.9442 | 62.8991 | 94.4587 | 8.8663 | 114.7827 | 60.9721
1.5563 | 121.9434 | 62.6369 | 94.7206 | 8.8634 | 115.0445 | 60.9717
1.5561 | 121.9437 | 63.0776 | 94.28 | 8.8647 | 114.604 | 60.9719
1.5564 | 121.9433 | 63.0641 | 94.2934 | 8.863 | 114.6172 | 60.9716
1.5567 | 121.9428 | 63.011 | 94.3463 | 8.8613 | 114.6701 | 60.9714
1.5569 | 121.9673 | 62.8892 | 94.4763 | 8.8617 | 114.8042 | 60.9837
1.5573 | 121.9917 | 63.2828 | 94.0908 | 8.8612 | 114.4227 | 60.9958
1.557 | 121.9672 | 62.9143 | 94.4511 | 8.8613 | 114.779 | 60.9836
1.5574 | 122.0163 | 62.8367 | 94.5451 | 8.862 | 114.8812 | 61.0082
1.5575 | 122.0161 | 63.1132 | 94.2685 | 8.8611 | 114.6045 | 61.008
1.5573 | 121.9916 | 62.9909 | 94.3827 | 8.8608 | 114.7146 | 60.9958
1.5573 | 122.0164 | 62.8074 | 94.5744 | 8.8624 | 114.9105 | 61.0082
1.5578 | 122.0156 | 63.0993 | 94.2823 | 8.8594 | 114.6182 | 61.0078
1.5583 | 122.015 | 62.7813 | 94.6001 | 8.8569 | 114.9359 | 61.0075
1.5582 | 122.04 | 63.2284 | 94.1613 | 8.859 | 114.5013 | 61.02
1.5583 | 122.015 | 63.0858 | 94.2956 | 8.8569 | 114.6314 | 61.0075
1.5586 | 122.0393 | 63.0295 | 94.36 | 8.8565 | 114.6998 | 61.0196
1.5589 | 122.0637 | 62.994 | 94.4036 | 8.8564 | 114.7476 | 61.0319
1.559 | 122.0387 | 63.1734 | 94.2159 | 8.8544 | 114.5557 | 61.0194
1.5587 | 122.0392 | 63.0962 | 94.2932 | 8.856 | 114.6331 | 61.0196
1.5591 | 122.0634 | 63.1965 | 94.201 | 8.8551 | 114.5449 | 61.0317
1.5595 | 122.0628 | 62.8443 | 94.553 | 8.8531 | 114.8968 | 61.0314
1.5591 | 122.0634 | 62.8946 | 94.5029 | 8.8551 | 114.8468 | 61.0317
1.5594 | 122.0878 | 62.6373 | 94.7683 | 8.8551 | 115.1163 | 61.0439
1.56 | 122.0869 | 62.5951 | 94.8102 | 8.8517 | 115.158 | 61.0434
1.5601 | 122.1117 | 62.9648 | 94.4488 | 8.8529 | 114.8007 | 61.0558
1.5604 | 122.1111 | 62.8833 | 94.5301 | 8.8508 | 114.882 | 61.0556
1.56 | 122.0869 | 62.7156 | 94.6897 | 8.8517 | 115.0375 | 61.0434
1.5604 | 122.1112 | 62.6382 | 94.7752 | 8.8513 | 115.1271 | 61.0556
1.5607 | 122.1106 | 62.7615 | 94.6517 | 8.8492 | 115.0035 | 61.0553
1.5604 | 122.1111 | 62.9427 | 94.4707 | 8.8508 | 114.8226 | 61.0556
1.5605 | 122.111 | 62.5604 | 94.853 | 8.8504 | 115.2048 | 61.0555
1.5611 | 122.135 | 63.0124 | 94.409 | 8.8487 | 114.7648 | 61.0675
1.5613 | 122.1346 | 62.8091 | 94.6121 | 8.8475 | 114.9679 | 61.0673
1.5612 | 122.1347 | 62.8457 | 94.5756 | 8.8479 | 114.9314 | 61.0674
1.5615 | 122.1343 | 63.1299 | 94.2912 | 8.8462 | 114.6469 | 61.0671
1.5619 | 122.1336 | 62.739 | 94.6819 | 8.8437 | 115.0375 | 61.0668
1.5621 | 122.1583 | 62.6347 | 94.7944 | 8.8445 | 115.1541 | 61.0791
1.5622 | 122.1581 | 62.5537 | 94.8754 | 8.8441 | 115.2351 | 61.0791
1.562 | 122.1584 | 62.6229 | 94.8063 | 8.8449 | 115.166 | 61.0792
1.5623 | 122.1579 | 62.766 | 94.663 | 8.8432 | 115.0227 | 61.079
1.5627 | 122.1574 | 62.3841 | 95.0447 | 8.8412 | 115.4043 | 61.0787
1.5622 | 122.158 | 62.3464 | 95.0826 | 8.8436 | 115.4423 | 61.079
1.5627 | 122.1574 | 62.4817 | 94.9471 | 8.8412 | 115.3067 | 61.0787
1.5631 | 122.1816 | 62.2088 | 95.2281 | 8.8403 | 115.5917 | 61.0908
1.5632 | 122.1814 | 62.8191 | 94.6177 | 8.8398 | 114.9813 | 61.0907
1.5633 | 122.1812 | 62.6153 | 94.8215 | 8.839 | 115.185 | 61.0906
1.5634 | 122.1811 | 62.6665 | 94.7702 | 8.8386 | 115.1338 | 61.0906
1.5637 | 122.1805 | 62.8797 | 94.5568 | 8.8365 | 114.9203 | 61.0903
1.5642 | 122.2047 | 62.5555 | 94.8891 | 8.8356 | 115.2566 | 61.1024
1.5636 | 122.1808 | 62.3777 | 95.0589 | 8.8374 | 115.4224 | 61.0904
1.564 | 122.205 | 62.4659 | 94.9788 | 8.8365 | 115.3463 | 61.1025
1.5642 | 122.2295 | 63.0497 | 94.4032 | 8.8368 | 114.7748 | 61.1148
1.5643 | 122.2045 | 62.529 | 94.9155 | 8.8348 | 115.283 | 61.1023
1.5642 | 122.2295 | 62.7692 | 94.6837 | 8.8368 | 115.0553 | 61.1148
1.5647 | 122.2288 | 62.8573 | 94.5953 | 8.8343 | 114.9668 | 61.1144
1.5651 | 122.253 | 62.3235 | 95.1372 | 8.8334 | 115.5127 | 61.1265
1.5653 | 122.2528 | 62.4254 | 95.0352 | 8.8326 | 115.4107 | 61.1264
1.5653 | 122.2279 | 62.6369 | 94.8154 | 8.831 | 115.1868 | 61.114
1.5651 | 122.2281 | 62.5788 | 94.8736 | 8.8318 | 115.245 | 61.1141
1.5655 | 122.2525 | 62.5221 | 94.9384 | 8.8314 | 115.3138 | 61.1262
1.5658 | 122.252 | 62.5519 | 94.9085 | 8.8297 | 115.2838 | 61.126
1.5653 | 122.2527 | 62.6342 | 94.8264 | 8.8322 | 115.2018 | 61.1263
1.5658 | 122.2769 | 62.6694 | 94.7993 | 8.8313 | 115.1787 | 61.1384
1.5663 | 122.276 | 62.5451 | 94.9233 | 8.828 | 115.3026 | 61.138
1.5661 | 122.2763 | 62.5937 | 94.8748 | 8.8292 | 115.2542 | 61.1382
1.5664 | 122.2759 | 62.2839 | 95.1844 | 8.8276 | 115.5637 | 61.1379
1.5667 | 122.2754 | 62.1327 | 95.3355 | 8.8259 | 115.7147 | 61.1377
1.5669 | 122.3 | 62.2406 | 95.2358 | 8.8263 | 115.6191 | 61.15
1.5673 | 122.2994 | 62.7372 | 94.739 | 8.8242 | 115.1222 | 61.1497
1.5669 | 122.3 | 62.5033 | 94.9731 | 8.8263 | 115.3564 | 61.15
1.5673 | 122.2994 | 62.7421 | 94.7341 | 8.8242 | 115.1173 | 61.1497
1.5676 | 122.3238 | 62.3867 | 95.0976 | 8.8242 | 115.4849 | 61.1619
1.5674 | 122.2992 | 62.363 | 95.1131 | 8.8234 | 115.4963 | 61.1496
1.5673 | 122.3243 | 62.4138 | 95.0707 | 8.8258 | 115.458 | 61.1621
1.5678 | 122.3234 | 62.2798 | 95.2044 | 8.8225 | 115.5916 | 61.1617
1.5682 | 122.3228 | 62.3401 | 95.1439 | 8.8204 | 115.531 | 61.1614
1.5682 | 122.3228 | 62.444 | 95.04 | 8.8204 | 115.4271 | 61.1614
1.5682 | 122.3477 | 62.1754 | 95.3169 | 8.822 | 115.7081 | 61.1738
1.5686 | 122.3222 | 62.1997 | 95.2841 | 8.8184 | 115.6711 | 61.1611
1.5687 | 122.3469 | 62.5002 | 94.9918 | 8.8191 | 115.3829 | 61.1734
1.569 | 122.3464 | 62.7808 | 94.711 | 8.8175 | 115.1021 | 61.1732
1.5686 | 122.347 | 62.6036 | 94.8884 | 8.8196 | 115.2796 | 61.1735
1.5691 | 122.3712 | 62.4551 | 95.045 | 8.8187 | 115.4402 | 61.1856
1.5695 | 122.3705 | 62.6711 | 94.8288 | 8.8162 | 115.2239 | 61.1853
1.5691 | 122.3711 | 62.5879 | 94.9122 | 8.8183 | 115.3073 | 61.1855
1.5694 | 122.3706 | 62.3746 | 95.1253 | 8.8166 | 115.5204 | 61.1853
1.5699 | 122.3948 | 62.4197 | 95.0883 | 8.8157 | 115.4874 | 61.1974
1.5701 | 122.3945 | 62.6185 | 94.8894 | 8.8145 | 115.2884 | 61.1972
1.5703 | 122.3941 | 62.4192 | 95.0885 | 8.8132 | 115.4876 | 61.1971
1.5699 | 122.3698 | 62.0323 | 95.4673 | 8.8137 | 115.8623 | 61.1849
1.5702 | 122.3943 | 62.3514 | 95.1564 | 8.8137 | 115.5554 | 61.1971
1.5706 | 122.4186 | 62.0283 | 95.4876 | 8.8132 | 115.8907 | 61.2093
1.5704 | 122.394 | 62.1187 | 95.389 | 8.8128 | 115.788 | 61.197
1.5704 | 122.4188 | 62.7107 | 94.8053 | 8.814 | 115.2084 | 61.2094
1.5709 | 122.418 | 62.587 | 94.9287 | 8.8111 | 115.3317 | 61.209
1.5713 | 122.4423 | 62.6203 | 94.9035 | 8.8107 | 115.3106 | 61.2212
1.5713 | 122.4423 | 62.7619 | 94.7619 | 8.8107 | 115.169 | 61.2212
1.5714 | 122.4422 | 62.4929 | 95.0309 | 8.8102 | 115.4379 | 61.2211
1.5718 | 122.4664 | 62.444 | 95.0878 | 8.8094 | 115.4989 | 61.2332
1.5719 | 122.4912 | 62.5455 | 94.9946 | 8.8105 | 115.4098 | 61.2456
1.572 | 122.4909 | 62.6729 | 94.8671 | 8.8097 | 115.2823 | 61.2455
1.572 | 122.4911 | 62.6234 | 94.9167 | 8.8101 | 115.3318 | 61.2455
1.5723 | 122.4905 | 62.5874 | 94.9525 | 8.8081 | 115.3675 | 61.2452
1.5726 | 122.49 | 62.5882 | 94.9515 | 8.8064 | 115.3665 | 61.245
1.5722 | 122.4906 | 62.7175 | 94.8224 | 8.8085 | 115.2375 | 61.2453
1.5725 | 122.4901 | 62.6004 | 94.9393 | 8.8068 | 115.3544 | 61.2451
1.573 | 122.5143 | 62.3697 | 95.1781 | 8.806 | 115.5972 | 61.2572
1.5732 | 122.514 | 62.1409 | 95.4068 | 8.8047 | 115.8258 | 61.257
1.5734 | 122.5137 | 62.7421 | 94.8055 | 8.8035 | 115.2244 | 61.2568
1.5732 | 122.514 | 62.6045 | 94.9432 | 8.8047 | 115.3622 | 61.257
1.5735 | 122.5383 | 62.5748 | 94.981 | 8.8043 | 115.4041 | 61.2692
1.5739 | 122.5378 | 62.3966 | 95.159 | 8.8022 | 115.582 | 61.2689
1.5736 | 122.5382 | 62.8483 | 94.7075 | 8.8038 | 115.1305 | 61.2691
1.5738 | 122.5629 | 62.6751 | 94.8889 | 8.8046 | 115.316 | 61.2814
1.5742 | 122.5622 | 62.9504 | 94.6134 | 8.8021 | 115.0404 | 61.2811
1.5743 | 122.5619 | 62.7327 | 94.831 | 8.8013 | 115.258 | 61.281
1.5743 | 122.5869 | 62.6477 | 94.9243 | 8.8033 | 115.3555 | 61.2935
1.5745 | 122.5616 | 62.4745 | 95.0891 | 8.8001 | 115.516 | 61.2808
1.5751 | 122.5857 | 62.6725 | 94.8991 | 8.7988 | 115.33 | 61.2928
1.5752 | 122.5855 | 62.4768 | 95.0947 | 8.798 | 115.5256 | 61.2927
1.5753 | 122.5605 | 62.4978 | 95.0654 | 8.796 | 115.4921 | 61.2802
1.575 | 122.5609 | 62.6247 | 94.9386 | 8.7976 | 115.3655 | 61.2805
1.5754 | 122.5851 | 62.385 | 95.1864 | 8.7968 | 115.6173 | 61.2926
1.5758 | 122.5846 | 62.3415 | 95.2297 | 8.7947 | 115.6605 | 61.2923
1.5753 | 122.5852 | 63.1132 | 94.4582 | 8.7972 | 114.8891 | 61.2926
1.5756 | 122.5848 | 63.0165 | 94.5548 | 8.7955 | 114.9856 | 61.2924
1.5763 | 122.6086 | 62.7921 | 94.7871 | 8.7934 | 115.2219 | 61.3043
1.5763 | 122.6086 | 62.7165 | 94.8627 | 8.7934 | 115.2975 | 61.3043
1.5764 | 122.6084 | 62.7704 | 94.8088 | 8.7926 | 115.2435 | 61.3042
1.5765 | 122.6083 | 62.9621 | 94.617 | 8.7922 | 115.0517 | 61.3041
1.5769 | 122.6077 | 63.0682 | 94.5107 | 8.7902 | 114.9454 | 61.3039
1.5772 | 122.632 | 62.7516 | 94.8354 | 8.7897 | 115.2741 | 61.316
1.5769 | 122.6077 | 62.8923 | 94.6866 | 8.7902 | 115.1213 | 61.3039
1.5771 | 122.6322 | 62.9395 | 94.6476 | 8.7901 | 115.0863 | 61.3161
1.5774 | 122.6566 | 62.7944 | 94.8008 | 8.79 | 115.2436 | 61.3283
1.5776 | 122.6315 | 63.0768 | 94.5101 | 8.7877 | 114.9486 | 61.3157
1.5774 | 122.6318 | 62.7444 | 94.8426 | 8.7889 | 115.2812 | 61.3159
1.5779 | 122.6559 | 62.9031 | 94.6919 | 8.7876 | 115.1345 | 61.3279
1.5782 | 122.6553 | 62.8478 | 94.747 | 8.7856 | 115.1896 | 61.3277
1.5784 | 122.6551 | 62.7926 | 94.8021 | 8.7847 | 115.2447 | 61.3276
1.5784 | 122.6551 | 62.4619 | 95.1328 | 8.7847 | 115.5754 | 61.3276
1.5783 | 122.6552 | 62.341 | 95.2538 | 8.7851 | 115.6963 | 61.3276
1.5787 | 122.6795 | 62.6004 | 95.0025 | 8.7847 | 115.4491 | 61.3398
1.579 | 122.679 | 62.7134 | 94.8893 | 8.7826 | 115.3358 | 61.3395
1.5786 | 122.6796 | 62.5896 | 95.0133 | 8.7851 | 115.4599 | 61.3398
1.579 | 122.679 | 63.1847 | 94.418 | 8.7826 | 114.8645 | 61.3395
1.5795 | 122.703 | 62.8412 | 94.7695 | 8.7814 | 115.22 | 61.3515
1.5794 | 122.7032 | 62.7453 | 94.8655 | 8.7818 | 115.316 | 61.3516
1.5797 | 122.7028 | 62.9301 | 94.6805 | 8.7805 | 115.131 | 61.3514
1.5797 | 122.7027 | 62.9206 | 94.69 | 8.7801 | 115.1404 | 61.3513
1.5801 | 122.7021 | 62.9374 | 94.673 | 8.7781 | 115.1234 | 61.3511
1.5803 | 122.7267 | 62.73 | 94.8886 | 8.7785 | 115.343 | 61.3633
1.58 | 122.7022 | 62.9045 | 94.7059 | 8.7785 | 115.1563 | 61.3511
1.5805 | 122.7264 | 63.2072 | 94.4113 | 8.7776 | 114.8657 | 61.3632
1.5806 | 122.7511 | 62.9121 | 94.7146 | 8.7784 | 115.1731 | 61.3755
1.5807 | 122.7261 | 63.1158 | 94.5026 | 8.7764 | 114.9569 | 61.363
1.5805 | 122.7512 | 62.9602 | 94.6666 | 8.7788 | 115.1251 | 61.3756
1.581 | 122.7504 | 62.7886 | 94.8379 | 8.776 | 115.2963 | 61.3752
1.5814 | 122.7498 | 63.2994 | 94.3269 | 8.7739 | 114.7852 | 61.3749
1.5816 | 122.7744 | 62.9895 | 94.645 | 8.7743 | 115.1074 | 61.3872
1.5816 | 122.7495 | 63.1578 | 94.4684 | 8.7727 | 114.9266 | 61.3747
1.5816 | 122.7495 | 62.7751 | 94.8511 | 8.7727 | 115.3093 | 61.3747
1.582 | 122.7738 | 62.8968 | 94.7375 | 8.7722 | 115.1998 | 61.3869
1.5823 | 122.7733 | 63.0151 | 94.619 | 8.7706 | 115.0813 | 61.3867
1.5818 | 122.774 | 62.8996 | 94.7348 | 8.7731 | 115.1971 | 61.387
1.5823 | 122.7732 | 62.9522 | 94.6819 | 8.7702 | 115.1441 | 61.3866
1.5828 | 122.7724 | 62.9661 | 94.6677 | 8.7674 | 115.1298 | 61.3862
1.5826 | 122.7977 | 62.9657 | 94.6766 | 8.7702 | 115.1428 | 61.3988
1.5828 | 122.7973 | 62.8941 | 94.748 | 8.7689 | 115.2143 | 61.3987
1.583 | 122.797 | 62.9527 | 94.6893 | 8.7677 | 115.1555 | 61.3985
1.5834 | 122.7964 | 63.2635 | 94.3783 | 8.7657 | 114.8444 | 61.3982
1.5838 | 122.8207 | 62.936 | 94.7139 | 8.7652 | 115.1841 | 61.4104
1.5834 | 122.7964 | 63.2527 | 94.3891 | 8.7657 | 114.8552 | 61.3982
1.5838 | 122.8207 | 63.147 | 94.5029 | 8.7652 | 114.9731 | 61.4104
1.584 | 122.8204 | 63.1191 | 94.5307 | 8.764 | 115.0008 | 61.4102
1.584 | 122.8204 | 63.0686 | 94.5812 | 8.764 | 115.0513 | 61.4102
1.5839 | 122.8454 | 63.052 | 94.6062 | 8.766 | 115.0804 | 61.4227
1.5844 | 122.8446 | 63.29 | 94.3679 | 8.7631 | 114.842 | 61.4223
1.5848 | 122.844 | 63.1191 | 94.5386 | 8.7611 | 115.0126 | 61.422
1.5848 | 122.844 | 63.2352 | 94.4225 | 8.7611 | 114.8965 | 61.422
1.5848 | 122.8439 | 63.536 | 94.1217 | 8.7607 | 114.5956 | 61.4219
1.585 | 122.8437 | 63.0835 | 94.5741 | 8.7599 | 115.048 | 61.4218
1.5852 | 122.8682 | 63.2437 | 94.4221 | 8.7603 | 114.9001 | 61.4341
1.5856 | 122.8676 | 63.1861 | 94.4795 | 8.7582 | 114.9574 | 61.4338
1.5851 | 122.8683 | 63.4082 | 94.2576 | 8.7607 | 114.7357 | 61.4342
1.5856 | 122.8924 | 63.6188 | 94.055 | 8.7594 | 114.5371 | 61.4462
1.5861 | 122.8917 | 63.277 | 94.3966 | 8.757 | 114.8786 | 61.4459
1.5859 | 122.892 | 63.2936 | 94.3801 | 8.7582 | 114.8621 | 61.446
1.5861 | 122.8916 | 63.5733 | 94.1003 | 8.7566 | 114.5822 | 61.4458
1.5864 | 122.8911 | 63.0745 | 94.5989 | 8.7549 | 115.0808 | 61.4456
1.5867 | 122.9156 | 63.1587 | 94.5229 | 8.7549 | 115.0088 | 61.4578
1.5871 | 122.915 | 63.0759 | 94.6055 | 8.7529 | 115.0913 | 61.4575
1.5866 | 122.8908 | 63.1137 | 94.5596 | 8.7537 | 115.0414 | 61.4454
1.5869 | 122.9152 | 62.9931 | 94.6883 | 8.7537 | 115.1742 | 61.4576
1.5872 | 122.9396 | 63.2806 | 94.409 | 8.7536 | 114.8989 | 61.4698
1.5872 | 122.9148 | 63.3682 | 94.3131 | 8.7521 | 114.7989 | 61.4574
1.5872 | 122.9149 | 62.9975 | 94.6838 | 8.7525 | 115.1696 | 61.4574
1.5877 | 122.9389 | 63.2496 | 94.4397 | 8.7512 | 114.9296 | 61.4695
1.5881 | 122.9383 | 63.2441 | 94.445 | 8.7488 | 114.9347 | 61.4691
1.5881 | 122.9631 | 63.2001 | 94.4973 | 8.7503 | 114.9912 | 61.4816
1.5882 | 122.963 | 63.3988 | 94.2986 | 8.7499 | 114.7924 | 61.4815
1.5883 | 122.9379 | 63.6426 | 94.0464 | 8.7476 | 114.5361 | 61.469
1.5886 | 122.9872 | 62.8429 | 94.8625 | 8.7491 | 115.3604 | 61.4936
1.5888 | 122.962 | 62.9391 | 94.7579 | 8.7463 | 115.2516 | 61.481
1.5884 | 122.9626 | 63.2388 | 94.4584 | 8.7483 | 114.9522 | 61.4813
1.589 | 122.9866 | 63.4982 | 94.207 | 8.7471 | 114.7048 | 61.4933
1.5894 | 122.986 | 63.1901 | 94.5149 | 8.7446 | 115.0126 | 61.493
1.5891 | 122.9864 | 63.4104 | 94.2948 | 8.7463 | 114.7925 | 61.4932
1.5893 | 122.9861 | 63.8365 | 93.8686 | 8.745 | 114.3662 | 61.493
1.5897 | 122.9854 | 63.134 | 94.5708 | 8.7426 | 115.0684 | 61.4927
1.59 | 123.0099 | 63.4834 | 94.2296 | 8.743 | 114.7313 | 61.505
1.5903 | 123.0095 | 63.4128 | 94.3001 | 8.7414 | 114.8016 | 61.5047
1.59 | 122.9851 | 63.2779 | 94.4268 | 8.7414 | 114.9243 | 61.4925
1.5903 | 123.0095 | 63.491 | 94.2219 | 8.7414 | 114.7234 | 61.5047
1.5906 | 123.0338 | 63.3651 | 94.3559 | 8.7409 | 114.8615 | 61.5169
1.5905 | 123.009 | 63.3566 | 94.3561 | 8.7398 | 114.8576 | 61.5045
1.5903 | 123.0094 | 63.3211 | 94.3917 | 8.741 | 114.8933 | 61.5047
1.591 | 123.0332 | 63.3471 | 94.3737 | 8.7389 | 114.8792 | 61.5166
1.5913 | 123.0326 | 63.1784 | 94.5422 | 8.7369 | 115.0476 | 61.5163
1.5913 | 123.0575 | 63.2099 | 94.519 | 8.7385 | 115.0286 | 61.5288
1.5915 | 123.0324 | 63.5329 | 94.1876 | 8.7361 | 114.693 | 61.5162
1.5916 | 123.0571 | 63.3857 | 94.343 | 8.7368 | 114.8525 | 61.5285
1.5918 | 123.0567 | 63.2288 | 94.4998 | 8.7356 | 115.0093 | 61.5284
1.5921 | 123.0563 | 63.3471 | 94.3814 | 8.734 | 114.8907 | 61.5281
1.5918 | 123.0567 | 63.2176 | 94.511 | 8.7356 | 115.0205 | 61.5284
1.5923 | 123.0809 | 63.3934 | 94.3433 | 8.7348 | 114.8568 | 61.5405
1.5926 | 123.0803 | 63.1402 | 94.5963 | 8.7328 | 115.1097 | 61.5402
1.5924 | 123.0807 | 62.9418 | 94.7948 | 8.734 | 115.3082 | 61.5403
1.5926 | 123.0803 | 63.0358 | 94.7007 | 8.7328 | 115.2141 | 61.5402
1.5931 | 123.0797 | 62.913 | 94.8233 | 8.7304 | 115.3365 | 61.5398
1.5933 | 123.0793 | 63.0232 | 94.7129 | 8.7292 | 115.2262 | 61.5397
1.5936 | 123.1037 | 62.8551 | 94.8892 | 8.7291 | 115.4065 | 61.5519
1.5932 | 123.0794 | 63.0619 | 94.6743 | 8.7296 | 115.1875 | 61.5397
1.5935 | 123.1038 | 63.2657 | 94.4786 | 8.7295 | 114.9959 | 61.5519
1.5938 | 123.1283 | 62.847 | 94.9055 | 8.7295 | 115.4268 | 61.5641
1.5939 | 123.1032 | 62.8254 | 94.9187 | 8.7271 | 115.4359 | 61.5516
1.5937 | 123.1284 | 62.847 | 94.9055 | 8.7299 | 115.4269 | 61.5642
1.5943 | 123.1275 | 62.9588 | 94.7934 | 8.7267 | 115.3146 | 61.5637
1.5947 | 123.1268 | 63.2014 | 94.5506 | 8.7242 | 115.0717 | 61.5634
1.5947 | 123.1517 | 62.7116 | 95.0487 | 8.7258 | 115.5739 | 61.5758
1.5948 | 123.1267 | 63.0084 | 94.7435 | 8.7238 | 115.2646 | 61.5633
1.5949 | 123.1264 | 63.0439 | 94.7079 | 8.723 | 115.229 | 61.5632
1.5951 | 123.151 | 63.2972 | 94.4628 | 8.7234 | 114.988 | 61.5755
1.5954 | 123.1755 | 63.1965 | 94.5717 | 8.7238 | 115.101 | 61.5878
1.5951 | 123.1511 | 63.2734 | 94.4867 | 8.7238 | 115.0118 | 61.5755
1.5956 | 123.1752 | 63.1708 | 94.5973 | 8.7226 | 115.1265 | 61.5876
1.596 | 123.1745 | 62.7237 | 95.0442 | 8.7201 | 115.5732 | 61.5872
1.5957 | 123.175 | 62.9445 | 94.8235 | 8.7221 | 115.3527 | 61.5875
1.5959 | 123.1996 | 63.039 | 94.7372 | 8.7225 | 115.2705 | 61.5998
1.5964 | 123.1988 | 63.1302 | 94.6458 | 8.7197 | 115.1789 | 61.5994
1.5966 | 123.1984 | 63.1694 | 94.6064 | 8.7185 | 115.1395 | 61.5992
1.5969 | 123.198 | 63.1969 | 94.5788 | 8.7169 | 115.1118 | 61.599
1.5966 | 123.1984 | 63.2441 | 94.5317 | 8.7185 | 115.0648 | 61.5992
1.5969 | 123.198 | 63.1528 | 94.6229 | 8.7169 | 115.1559 | 61.599
1.5972 | 123.2223 | 63.0592 | 94.7246 | 8.7165 | 115.2616 | 61.6111
1.5972 | 123.1975 | 63.0192 | 94.7563 | 8.7153 | 115.2893 | 61.5988
1.597 | 123.2226 | 63.1996 | 94.5843 | 8.7177 | 115.1214 | 61.6113
1.5976 | 123.2217 | 63.1821 | 94.6015 | 8.7145 | 115.1385 | 61.6109
1.598 | 123.2459 | 63.2032 | 94.5885 | 8.7136 | 115.1295 | 61.623
1.598 | 123.2709 | 62.949 | 94.851 | 8.7156 | 115.3961 | 61.6354
1.5982 | 123.2705 | 62.861 | 94.9389 | 8.7144 | 115.484 | 61.6353
1.5983 | 123.2703 | 62.8587 | 94.9411 | 8.7136 | 115.4862 | 61.6352
1.5985 | 123.2948 | 62.8626 | 94.9454 | 8.7139 | 115.4945 | 61.6474
1.5987 | 123.2696 | 62.9018 | 94.8978 | 8.7112 | 115.4427 | 61.6348
1.5985 | 123.2701 | 62.9756 | 94.8241 | 8.7128 | 115.3691 | 61.635
1.599 | 123.3189 | 63.2054 | 94.6106 | 8.7127 | 115.1638 | 61.6595
1.5994 | 123.3184 | 62.9463 | 94.8695 | 8.7107 | 115.4226 | 61.6592
1.599 | 123.294 | 63.048 | 94.7597 | 8.7111 | 115.3087 | 61.647
1.5993 | 123.3186 | 63.0679 | 94.748 | 8.7115 | 115.3011 | 61.6593
1.5998 | 123.3178 | 63.1727 | 94.6429 | 8.7087 | 115.1959 | 61.6589
1.6 | 123.3423 | 63.5873 | 94.2365 | 8.709 | 114.7936 | 61.6712
1.6003 | 123.3419 | 63.1069 | 94.7168 | 8.7074 | 115.2737 | 61.6709
1.5999 | 123.3424 | 63.3947 | 94.4291 | 8.7094 | 114.9862 | 61.6712
1.6003 | 123.3419 | 63.0538 | 94.7699 | 8.7074 | 115.3268 | 61.6709
1.6006 | 123.3663 | 63.1663 | 94.6655 | 8.7074 | 115.2265 | 61.6831
1.6006 | 123.3662 | 63.183 | 94.6488 | 8.707 | 115.2098 | 61.6831
1.6005 | 123.3664 | 62.9527 | 94.8791 | 8.7078 | 115.4402 | 61.6832
1.601 | 123.3905 | 63.2702 | 94.5697 | 8.7066 | 115.1347 | 61.6952
1.6013 | 123.3899 | 63.3587 | 94.481 | 8.7046 | 115.0459 | 61.6949
1.6013 | 123.4149 | 63.3166 | 94.5314 | 8.7065 | 115.1005 | 61.7074
1.6015 | 123.4145 | 63.1227 | 94.7252 | 8.7053 | 115.2943 | 61.7073
1.6018 | 123.414 | 62.8362 | 95.0115 | 8.7033 | 115.5805 | 61.707
1.6019 | 123.4387 | 62.7831 | 95.0728 | 8.7045 | 115.646 | 61.7194
1.6021 | 123.4384 | 62.9324 | 94.9234 | 8.7033 | 115.4965 | 61.7192
1.6021 | 123.4385 | 62.9036 | 94.9523 | 8.7037 | 115.5253 | 61.7192
1.6025 | 123.4627 | 63.0363 | 94.8276 | 8.7029 | 115.4047 | 61.7313
1.6028 | 123.4622 | 63.0115 | 94.8523 | 8.7013 | 115.4293 | 61.7311
1.6024 | 123.4628 | 63.0394 | 94.8246 | 8.7033 | 115.4017 | 61.7314
1.6027 | 123.4623 | 62.7984 | 95.0654 | 8.7017 | 115.6425 | 61.7312
1.6031 | 123.4616 | 63.2702 | 94.5934 | 8.6993 | 115.1703 | 61.7308
1.6034 | 123.4862 | 63.5922 | 95.2796 | 8.6996 | 115.8606 | 61.7431
1.6036 | 123.4858 | 63.2454 | 94.6262 | 8.6984 | 115.2072 | 61.7429
1.6033 | 123.4614 | 63.0394 | 94.8241 | 8.6985 | 115.401 | 61.7307
1.6036 | 123.4858 | 62.7692 | 95.1024 | 8.6984 | 115.6834 | 61.7429
1.604 | 123.51 | 63.2032 | 94.6765 | 8.6976 | 115.2615 | 61.755
1.6038 | 123.5104 | 62.8322 | 95.0476 | 8.6988 | 115.6327 | 61.7552
1.6038 | 123.5104 | 63.2428 | 94.637 | 8.6988 | 115.2221 | 61.7552
1.6043 | 123.5096 | 63.1294 | 94.7502 | 8.696 | 115.3351 | 61.7548
1.6047 | 123.5339 | 63.0759 | 94.8118 | 8.6956 | 115.4007 | 61.7669
1.6044 | 123.5342 | 62.9588 | 94.929 | 8.6968 | 115.518 | 61.7671
1.6047 | 123.5337 | 62.9296 | 94.958 | 8.6952 | 115.547 | 61.7669
1.6052 | 123.5331 | 62.7192 | 95.1682 | 8.6928 | 115.757 | 61.7665
1.6054 | 123.5825 | 62.8685 | 95.0354 | 8.6947 | 115.6324 | 61.7912
1.6056 | 123.5821 | 63.1037 | 94.8 | 8.6935 | 115.3971 | 61.7911
1.6052 | 123.5578 | 62.9189 | 94.9767 | 8.6939 | 115.5697 | 61.7789
1.6057 | 123.5819 | 63.1758 | 94.7279 | 8.6927 | 115.3248 | 61.7909
1.6061 | 123.5813 | 63.3902 | 94.5133 | 8.6907 | 115.1102 | 61.7907
1.6057 | 123.582 | 62.9737 | 94.93 | 8.6931 | 115.527 | 61.791
1.6059 | 123.6065 | 62.9378 | 94.9741 | 8.6935 | 115.5752 | 61.8033
1.6065 | 123.6055 | 63.2333 | 94.6782 | 8.6899 | 115.2791 | 61.8027
1.6066 | 123.6303 | 63.1371 | 94.7827 | 8.691 | 115.3877 | 61.8151
1.6068 | 123.6299 | 62.8353 | 95.0844 | 8.6899 | 115.6894 | 61.815
1.6067 | 123.6053 | 62.7305 | 95.181 | 8.6891 | 115.7818 | 61.8026
1.607 | 123.6296 | 62.9431 | 94.9765 | 8.6887 | 115.5814 | 61.8148
1.6073 | 123.6291 | 62.4916 | 95.4278 | 8.6871 | 116.0327 | 61.8146
1.607 | 123.6296 | 62.6697 | 95.2499 | 8.6887 | 115.8548 | 61.8148
1.6072 | 123.6292 | 62.7673 | 95.1521 | 8.6875 | 115.757 | 61.8146
1.6077 | 123.6534 | 62.9598 | 94.9677 | 8.6866 | 115.5766 | 61.8267
1.6078 | 123.6532 | 63.0295 | 94.8979 | 8.6859 | 115.5068 | 61.8266
1.6075 | 123.6536 | 62.7277 | 95.1999 | 8.6874 | 115.8088 | 61.8268
1.6081 | 123.6527 | 63.1838 | 94.7435 | 8.6843 | 115.3523 | 61.8264
1.6085 | 123.6522 | 62.8425 | 95.0846 | 8.6823 | 115.6933 | 61.8261
1.6085 | 123.6769 | 62.9369 | 94.9984 | 8.6834 | 115.6113 | 61.8385
1.6088 | 123.6765 | 62.7764 | 95.1588 | 8.6819 | 115.7715 | 61.8382
1.6085 | 123.677 | 63.0431 | 94.8923 | 8.6838 | 115.5051 | 61.8385
1.6089 | 123.7012 | 63.0174 | 94.926 | 8.683 | 115.5429 | 61.8506
1.6093 | 123.7006 | 62.7768 | 95.1664 | 8.681 | 115.7832 | 61.8503
1.6088 | 123.7014 | 63.0615 | 94.882 | 8.6838 | 115.4989 | 61.8507
1.6093 | 123.7006 | 62.7098 | 95.2334 | 8.681 | 115.8502 | 61.8503
1.6098 | 123.7247 | 62.6423 | 95.309 | 8.6798 | 115.9298 | 61.8624
1.6098 | 123.7496 | 62.6125 | 95.3471 | 8.6813 | 115.972 | 61.8748
1.6099 | 123.7493 | 62.9008 | 95.0587 | 8.6806 | 115.6836 | 61.8747
1.61 | 123.7244 | 62.9216 | 95.0296 | 8.6786 | 115.6503 | 61.8622
1.6103 | 123.7487 | 63.1411 | 94.8182 | 8.6782 | 115.4429 | 61.8743
1.6105 | 123.7733 | 62.8322 | 95.1353 | 8.6789 | 115.7641 | 61.8866
1.6103 | 123.7487 | 62.8443 | 95.115 | 8.6782 | 115.7397 | 61.8743
1.6109 | 123.7479 | 62.9922 | 94.9668 | 8.6754 | 115.5914 | 61.8739
1.611 | 123.7974 | 62.9954 | 94.9801 | 8.6777 | 115.613 | 61.8987
1.6111 | 123.7724 | 62.7912 | 95.176 | 8.6758 | 115.8047 | 61.8862
1.6107 | 123.773 | 62.6769 | 95.2905 | 8.6778 | 115.9193 | 61.8865
1.6114 | 123.7718 | 62.8155 | 96.1515 | 8.6738 | 116.7801 | 61.8859
1.6117 | 123.7962 | 63.0674 | 94.9077 | 8.6738 | 115.5404 | 61.8981
1.6118 | 123.7961 | 62.7692 | 95.2059 | 8.6734 | 115.8386 | 61.8981
1.6119 | 123.7711 | 62.7386 | 95.2281 | 8.6714 | 115.8567 | 61.8856
1.6118 | 123.7712 | 62.9031 | 95.0637 | 8.6718 | 115.6922 | 61.8856
1.6121 | 123.7956 | 62.5658 | 95.4091 | 8.6718 | 116.0417 | 61.8978
1.6124 | 123.7952 | 62.8996 | 95.0752 | 8.6702 | 115.7077 | 61.8976
1.612 | 123.7958 | 62.4511 | 95.5239 | 8.6722 | 116.1565 | 61.8979
1.6126 | 123.7948 | 62.6734 | 95.3012 | 8.669 | 115.9337 | 61.8974
1.6129 | 123.8191 | 62.904 | 95.0787 | 8.6686 | 115.7153 | 61.9096
1.6127 | 123.8195 | 62.9319 | 95.051 | 8.6698 | 115.6875 | 61.9097
1.6129 | 123.844 | 62.8141 | 95.1769 | 8.6701 | 115.8176 | 61.922
1.6134 | 123.8183 | 62.8204 | 95.1621 | 8.6658 | 115.7985 | 61.9092
1.6136 | 123.843 | 62.7607 | 95.23 | 8.6666 | 115.8705 | 61.9215
1.614 | 123.8672 | 63.1505 | 94.8483 | 8.6658 | 115.4928 | 61.9336
1.6137 | 123.8179 | 62.6531 | 95.3292 | 8.6643 | 115.9655 | 61.9089
1.6139 | 123.8424 | 62.9283 | 95.0622 | 8.6646 | 115.7026 | 61.9212
1.6142 | 123.8668 | 63.1744 | 94.8242 | 8.6646 | 115.4687 | 61.9334
1.6141 | 123.8422 | 63.0587 | 94.9317 | 8.6638 | 115.5721 | 61.9211
1.6139 | 123.8673 | 63.2472 | 94.7516 | 8.6662 | 115.3961 | 61.9336
1.6146 | 123.8662 | 63.473 | 94.5254 | 8.6626 | 115.1698 | 61.9331
1.615 | 123.8905 | 63.268 | 95.7385 | 8.6622 | 116.387 | 61.9453
1.6149 | 123.9155 | 62.9508 | 95.0641 | 8.6641 | 115.7167 | 61.9578
1.6151 | 123.8903 | 63.0875 | 94.919 | 8.6614 | 115.5674 | 61.9452
1.6153 | 123.9148 | 62.8626 | 95.152 | 8.6618 | 115.8045 | 61.9574
1.6155 | 123.9395 | 62.7071 | 96.3158 | 8.6625 | 116.9723 | 61.9697
1.6157 | 123.939 | 62.9588 | 95.0639 | 8.661 | 115.7204 | 61.9695
1.6155 | 123.9145 | 62.4628 | 95.5517 | 8.6606 | 116.2041 | 61.9572
1.616 | 123.9634 | 63.1942 | 94.8366 | 8.6609 | 115.4972 | 61.9817
1.6163 | 123.963 | 63.0422 | 94.9885 | 8.6593 | 115.649 | 61.9815
1.6158 | 123.9389 | 63.0506 | 94.9721 | 8.6606 | 115.6286 | 61.9695
1.616 | 123.9634 | 63.2347 | 94.7961 | 8.6609 | 115.4567 | 61.9817
1.6167 | 123.9624 | 62.699 | 95.3315 | 8.6574 | 115.9919 | 61.9812
1.6168 | 123.9872 | 62.7399 | 95.2989 | 8.6585 | 115.9634 | 61.9936
1.617 | 123.9867 | 62.6783 | 95.3603 | 8.657 | 116.0247 | 61.9933
1.6168 | 123.987 | 62.717 | 95.3217 | 8.6581 | 115.9862 | 61.9935
1.6171 | 124.0114 | 62.7129 | 95.3339 | 8.6581 | 116.0025 | 62.0057
1.6174 | 124.011 | 62.8909 | 95.1558 | 8.6565 | 115.8243 | 62.0055
1.6172 | 123.9865 | 62.5887 | 95.4498 | 8.6562 | 116.1142 | 61.9932
1.6174 | 124.011 | 62.492 | 95.5547 | 8.6565 | 116.2232 | 62.0055
1.6178 | 124.0352 | 62.5519 | 95.5029 | 8.6557 | 116.1754 | 62.0176
1.6181 | 124.0597 | 62.672 | 95.3909 | 8.6561 | 116.0675 | 62.0298
1.6177 | 124.0354 | 63.0768 | 94.978 | 8.6565 | 115.6506 | 62.0177
1.6183 | 124.0344 | 63.0155 | 95.039 | 8.653 | 115.7114 | 62.0172
1.6186 | 124.0589 | 62.9814 | 95.0813 | 8.6533 | 115.7577 | 62.0294
1.6186 | 124.0589 | 63.0129 | 95.0498 | 8.6533 | 115.7262 | 62.0294
1.6189 | 124.0583 | 63.2036 | 94.8589 | 8.6514 | 115.5353 | 62.0292
1.6188 | 124.0584 | 63.0556 | 95.0069 | 8.6518 | 115.6833 | 62.0292
1.6191 | 124.0828 | 63.1249 | 94.9457 | 8.6517 | 115.6262 | 62.0414
1.6193 | 124.0576 | 62.6935 | 95.3687 | 8.649 | 116.045 | 62.0288
1.6188 | 124.0584 | 62.8779 | 95.1846 | 8.6518 | 115.861 | 62.0292
1.6196 | 124.0573 | 62.8091 | 95.253 | 8.6478 | 115.9292 | 62.0286
1.6199 | 124.0568 | 63.1285 | 94.9335 | 8.6463 | 115.6096 | 62.0284
1.6198 | 124.0818 | 63.1118 | 94.9585 | 8.6482 | 115.6388 | 62.0409
1.62 | 124.0815 | 63.003 | 95.0672 | 8.647 | 115.7474 | 62.0407
1.6201 | 124.0564 | 63.1821 | 94.8797 | 8.6447 | 115.5558 | 62.0282
1.6205 | 124.0807 | 62.7742 | 95.2957 | 8.6443 | 115.9758 | 62.0403
1.6208 | 124.1051 | 63.0332 | 95.0449 | 8.6443 | 115.729 | 62.0525
1.6206 | 124.0557 | 62.8788 | 95.1828 | 8.6424 | 115.8587 | 62.0278
1.621 | 124.1047 | 63.0332 | 95.0447 | 8.6431 | 115.7289 | 62.0524
1.6211 | 124.1295 | 62.9067 | 95.1795 | 8.6442 | 115.8677 | 62.0647
1.6212 | 124.1044 | 63.1618 | 94.916 | 8.6419 | 115.6001 | 62.0522
1.6209 | 124.105 | 62.6288 | 95.4492 | 8.6439 | 116.1334 | 62.0525
1.6216 | 124.1038 | 62.7286 | 95.349 | 8.64 | 116.033 | 62.0519
1.6219 | 124.1033 | 62.803 | 95.2745 | 8.6384 | 115.9584 | 62.0517
1.622 | 124.128 | 62.3966 | 95.6891 | 8.6391 | 116.3771 | 62.064
1.6221 | 124.103 | 62.802 | 95.2754 | 8.6372 | 115.9592 | 62.0515
1.622 | 124.128 | 62.7494 | 95.3363 | 8.6391 | 116.0243 | 62.064
1.6222 | 124.1276 | 62.7282 | 95.3574 | 8.638 | 116.0453 | 62.0638
1.6225 | 124.1272 | 62.8734 | 95.212 | 8.6364 | 115.8999 | 62.0636
1.622 | 124.128 | 63.0398 | 95.0459 | 8.6391 | 115.7339 | 62.064
1.6227 | 124.1517 | 62.7751 | 95.3185 | 8.6368 | 116.0105 | 62.0759
1.6231 | 124.176 | 62.5613 | 95.5404 | 8.6363 | 116.2364 | 62.088
1.6228 | 124.1765 | 63.039 | 95.0629 | 8.6379 | 115.7589 | 62.0882
1.6231 | 124.176 | 62.8083 | 95.2934 | 8.6363 | 115.9894 | 62.088
1.6235 | 124.1754 | 62.5316 | 95.5699 | 8.6344 | 116.2658 | 62.0877
1.6236 | 124.1752 | 62.6387 | 95.4627 | 8.6336 | 116.1586 | 62.0876
1.624 | 124.1994 | 62.9782 | 95.1313 | 8.6328 | 115.8312 | 62.0997
1.6237 | 124.175 | 62.699 | 95.4024 | 8.6328 | 116.0982 | 62.0875
1.6242 | 124.224 | 62.5325 | 95.5852 | 8.6336 | 116.2892 | 62.112
1.6245 | 124.2235 | 62.7742 | 95.3433 | 8.632 | 116.0473 | 62.1118
1.6241 | 124.1993 | 62.2879 | 95.8216 | 8.6324 | 116.5214 | 62.0996
1.6242 | 124.199 | 62.456 | 95.6534 | 8.6316 | 116.3532 | 62.0995
1.6248 | 124.2231 | 62.7718 | 95.3456 | 8.6304 | 116.0494 | 62.1115
1.625 | 124.2475 | 62.4565 | 95.669 | 8.6304 | 116.3769 | 62.1237
1.625 | 124.2476 | 62.1897 | 95.9359 | 8.6308 | 116.6438 | 62.1238
1.6252 | 124.2224 | 62.3661 | 95.7511 | 8.6281 | 116.4548 | 62.1112
1.6255 | 124.2468 | 62.478 | 95.6473 | 8.6281 | 116.3551 | 62.1234
1.6257 | 124.2713 | 62.4893 | 95.6442 | 8.6284 | 116.3561 | 62.1357
1.6259 | 124.271 | 62.3243 | 95.8091 | 8.6273 | 116.5209 | 62.1355
1.6258 | 124.2463 | 62.8466 | 95.2785 | 8.6265 | 115.9863 | 62.1232
1.6261 | 124.2706 | 62.5303 | 95.6029 | 8.6261 | 116.3147 | 62.1353
1.6265 | 124.2701 | 62.6751 | 96.458 | 8.6242 | 117.1696 | 62.135
1.626 | 124.2709 | 62.6796 | 95.4537 | 8.6269 | 116.1655 | 62.1354
1.6263 | 124.2703 | 62.5294 | 95.6037 | 8.6249 | 116.3154 | 62.1351
1.627 | 124.2941 | 62.864 | 95.2771 | 8.623 | 115.9928 | 62.1471
1.627 | 124.2941 | 62.8748 | 95.2663 | 8.623 | 115.982 | 62.1471
1.6273 | 124.2935 | 62.8991 | 95.2418 | 8.621 | 115.9574 | 62.1468
1.627 | 124.2941 | 62.8506 | 95.2905 | 8.623 | 116.0062 | 62.1471
1.6274 | 124.3183 | 62.7187 | 95.4304 | 8.6222 | 116.1501 | 62.1591
1.6277 | 124.3427 | 63.1537 | 95.0036 | 8.6221 | 115.7274 | 62.1714
1.6273 | 124.3184 | 63.0155 | 95.1337 | 8.6225 | 115.8534 | 62.1592
1.6276 | 124.318 | 63.1352 | 95.0138 | 8.621 | 115.7335 | 62.159
1.6282 | 124.3419 | 62.6814 | 95.4756 | 8.6194 | 116.1992 | 62.1709
1.6282 | 124.3419 | 62.8254 | 95.3316 | 8.6194 | 116.0552 | 62.1709
1.6281 | 124.3669 | 62.7597 | 95.4056 | 8.6213 | 116.1334 | 62.1834
1.6286 | 124.3661 | 62.8644 | 95.3007 | 8.6186 | 116.0283 | 62.183
1.6289 | 124.3656 | 62.6909 | 95.474 | 8.6171 | 116.2016 | 62.1828
1.6291 | 124.3901 | 63.0849 | 95.0882 | 8.6174 | 115.8199 | 62.1951
1.6293 | 124.365 | 63.0903 | 95.0744 | 8.6151 | 115.8019 | 62.1825
1.6292 | 124.39 | 63.0727 | 95.1003 | 8.617 | 115.832 | 62.195
1.6294 | 124.3897 | 62.8173 | 95.3556 | 8.6159 | 116.0872 | 62.1948
1.6297 | 124.3892 | 62.4367 | 95.7361 | 8.6143 | 116.4676 | 62.1946
1.6293 | 124.3899 | 62.8317 | 95.3413 | 8.6166 | 116.073 | 62.195
1.6299 | 124.4137 | 62.6769 | 95.504 | 8.6147 | 116.2397 | 62.2069
1.6304 | 124.413 | 62.4259 | 95.7548 | 8.6124 | 116.4903 | 62.2065
1.6302 | 124.4381 | 62.7926 | 95.3965 | 8.6147 | 116.1362 | 62.2191
1.6305 | 124.4377 | 62.7525 | 95.4364 | 8.6131 | 116.176 | 62.2188
1.6307 | 124.4375 | 62.7714 | 95.4175 | 8.6123 | 116.157 | 62.2187
1.6309 | 124.4619 | 62.6972 | 95.4998 | 8.6123 | 116.2434 | 62.2309
1.6313 | 124.4613 | 62.5055 | 95.6913 | 8.6104 | 116.4348 | 62.2306
1.6309 | 124.437 | 62.6333 | 95.5554 | 8.6108 | 116.2949 | 62.2185
1.6315 | 124.4609 | 62.7026 | 95.4941 | 8.6092 | 116.2376 | 62.2305
1.6317 | 124.4855 | 62.5707 | 95.6342 | 8.6096 | 116.3817 | 62.2427
1.6315 | 124.4609 | 62.242 | 95.9547 | 8.6092 | 116.6982 | 62.2305
1.6315 | 124.4858 | 62.5208 | 95.6842 | 8.6107 | 116.4318 | 62.2429
1.6321 | 124.4849 | 62.7291 | 95.4756 | 8.6076 | 116.223 | 62.2424
1.6323 | 124.5094 | 62.4336 | 95.7792 | 8.608 | 116.5308 | 62.2547
1.6325 | 124.5091 | 62.3356 | 95.8771 | 8.6068 | 116.6286 | 62.2545
1.6325 | 124.4843 | 62.4515 | 95.753 | 8.6057 | 116.5004 | 62.2422
1.6325 | 124.5091 | 62.4943 | 95.7184 | 8.6068 | 116.4699 | 62.2545
1.6327 | 124.5087 | 62.3433 | 95.8693 | 8.6057 | 116.6208 | 62.2544
1.633 | 124.5084 | 62.439 | 95.7735 | 8.6045 | 116.5249 | 62.2542
1.6327 | 124.5088 | 62.7602 | 96.4524 | 8.6061 | 117.2039 | 62.2544
1.6333 | 124.5327 | 62.7489 | 95.4717 | 8.6041 | 116.2271 | 62.2663
1.6337 | 124.5569 | 62.4983 | 95.7304 | 8.6037 | 116.4899 | 62.2785
1.6334 | 124.5325 | 62.4493 | 95.7712 | 8.6037 | 116.5267 | 62.2663
1.6338 | 124.5567 | 62.4079 | 95.8207 | 8.6029 | 116.5802 | 62.2784
1.6341 | 124.5314 | 62.2834 | 95.9368 | 8.5999 | 116.692 | 62.2657
1.6343 | 124.556 | 62.3949 | 95.8335 | 8.6006 | 116.5928 | 62.278
1.6346 | 124.5554 | 62.452 | 95.7762 | 8.5987 | 116.5354 | 62.2777
1.6343 | 124.5559 | 62.3478 | 95.8805 | 8.6002 | 116.6399 | 62.278
1.6348 | 124.58 | 62.2492 | 95.9872 | 8.599 | 116.7505 | 62.29
1.635 | 124.5549 | 62.3661 | 95.8619 | 8.5967 | 116.621 | 62.2774
1.6347 | 124.5553 | 62.4884 | 95.7397 | 8.5983 | 116.499 | 62.2777
1.6349 | 124.5798 | 62.4893 | 95.747 | 8.5986 | 116.5103 | 62.2899
1.6355 | 124.5789 | 62.6364 | 95.5996 | 8.5956 | 116.3628 | 62.2895
1.6356 | 124.6036 | 62.354 | 95.8902 | 8.5963 | 116.6575 | 62.3018
1.6358 | 124.6033 | 62.5591 | 95.685 | 8.5955 | 116.4523 | 62.3017
1.6358 | 124.6033 | 62.3782 | 95.8659 | 8.5955 | 116.6332 | 62.3017
1.6362 | 124.6026 | 62.1138 | 96.1301 | 8.5932 | 116.8972 | 62.3013
1.6365 | 124.627 | 62.0859 | 96.1661 | 8.5932 | 116.9373 | 62.3135
1.6363 | 124.6024 | 62.1952 | 96.0486 | 8.5925 | 116.8157 | 62.3012
1.6363 | 124.6024 | 62.6189 | 95.6249 | 8.5925 | 116.392 | 62.3012
1.6367 | 124.6267 | 62.4039 | 95.848 | 8.5921 | 116.6191 | 62.3133
1.637 | 124.6262 | 62.4844 | 95.7674 | 8.5905 | 116.5384 | 62.3131
1.6366 | 124.6268 | 62.2406 | 96.0114 | 8.5924 | 116.7825 | 62.3134
1.6371 | 124.6013 | 62.5172 | 95.7263 | 8.5886 | 116.4931 | 62.3006
1.6375 | 124.6254 | 62.5316 | 95.7199 | 8.5878 | 116.4908 | 62.3127
1.6377 | 124.6499 | 62.4173 | 95.8424 | 8.5882 | 116.6174 | 62.325
1.638 | 124.6495 | 62.1012 | 96.1583 | 8.5866 | 116.9332 | 62.3247
1.6376 | 124.6253 | 61.9523 | 96.2992 | 8.5874 | 117.0701 | 62.3127
1.638 | 124.6495 | 62.4978 | 95.7617 | 8.5866 | 116.5366 | 62.3247
1.6384 | 124.6738 | 62.0693 | 96.1983 | 8.5862 | 116.9773 | 62.3369
1.6379 | 124.6496 | 62.4655 | 95.7941 | 8.587 | 116.569 | 62.3248
1.6381 | 124.6493 | 62.3202 | 95.9393 | 8.5859 | 116.7141 | 62.3246
1.6389 | 124.6977 | 62.1876 | 96.088 | 8.5847 | 116.871 | 62.3489
1.6389 | 124.6729 | 62.1786 | 96.0887 | 8.5832 | 116.8675 | 62.3364
1.639 | 124.6976 | 61.7292 | 96.5464 | 8.5843 | 117.3293 | 62.3488
1.6392 | 124.6725 | 61.9513 | 96.3159 | 8.582 | 117.0947 | 62.3363
1.6396 | 124.6967 | 62.1426 | 96.1327 | 8.5812 | 116.9154 | 62.3483
1.6398 | 124.6963 | 61.9936 | 96.2815 | 8.5801 | 117.0643 | 62.3482
1.6398 | 124.6963 | 62.1777 | 96.0974 | 8.5801 | 116.8802 | 62.3482
1.64 | 124.6961 | 62.4493 | 94.8258 | 8.5793 | 115.6085 | 62.3481
1.6402 | 124.7205 | 62.5375 | 95.7457 | 8.5793 | 116.5325 | 62.3603
1.6404 | 124.6954 | 62.0845 | 96.1903 | 8.577 | 116.9729 | 62.3477
1.64 | 124.696 | 62.3262 | 95.9488 | 8.5789 | 116.7315 | 62.348
1.6406 | 124.7199 | 61.8808 | 96.4022 | 8.5774 | 117.1889 | 62.36
1.641 | 124.7441 | 61.9931 | 96.298 | 8.5766 | 117.0886 | 62.372
1.641 | 124.7442 | 61.8735 | 96.4176 | 8.577 | 117.2083 | 62.3721
1.6412 | 124.7189 | 62.3741 | 95.9086 | 8.5739 | 116.695 | 62.3594
1.6412 | 124.719 | 61.9887 | 96.294 | 8.5743 | 117.0805 | 62.3595
1.6415 | 124.7434 | 62.3081 | 95.9827 | 8.5743 | 116.7733 | 62.3717
1.6419 | 124.7427 | 62.2865 | 96.0041 | 8.572 | 116.7946 | 62.3714
1.6414 | 124.7187 | 62.134 | 96.1486 | 8.5731 | 116.935 | 62.3593
1.6419 | 124.7427 | 62.1102 | 96.1804 | 8.572 | 116.9709 | 62.3714
1.6423 | 124.7421 | 62.3935 | 95.8969 | 8.5701 | 116.6873 | 62.3711
1.6422 | 124.7423 | 62.6229 | 95.6676 | 8.5704 | 116.4579 | 62.3711
1.6422 | 124.7671 | 62.4794 | 95.8193 | 8.572 | 116.6139 | 62.3836
1.6427 | 124.7414 | 62.8047 | 95.4855 | 8.5678 | 116.2757 | 62.3707
1.643 | 124.7658 | 62.0599 | 96.2384 | 8.5677 | 117.0327 | 62.3829
1.6432 | 124.7904 | 62.3271 | 95.9794 | 8.5681 | 116.7778 | 62.3952
1.643 | 124.7658 | 62.4061 | 95.8922 | 8.5677 | 116.6865 | 62.3829
1.6431 | 124.7656 | 62.5519 | 95.7463 | 8.567 | 116.5406 | 62.3828
1.6433 | 124.7901 | 62.4723 | 95.8341 | 8.5673 | 116.6325 | 62.3951
1.6436 | 124.7897 | 62.2685 | 96.0378 | 8.5658 | 116.836 | 62.3948
1.6433 | 124.7902 | 62.1142 | 96.1922 | 8.5677 | 116.9906 | 62.3951
1.6438 | 124.7893 | 62.0882 | 96.2179 | 8.5647 | 117.0162 | 62.3947
1.6443 | 124.8134 | 62.18 | 96.1342 | 8.5635 | 116.9364 | 62.4067
1.6443 | 124.8135 | 62.1503 | 96.1639 | 8.5639 | 116.9661 | 62.4067
1.6446 | 124.813 | 62.4457 | 95.8683 | 8.5624 | 116.6705 | 62.4065
1.6446 | 124.813 | 62.3768 | 95.9372 | 8.5624 | 116.7394 | 62.4065
1.6448 | 124.8375 | 62.3786 | 95.9436 | 8.5627 | 116.7499 | 62.4188
1.6451 | 124.837 | 62.1043 | 96.2177 | 8.5608 | 117.0239 | 62.4185
1.6448 | 124.8374 | 62.2362 | 96.086 | 8.5623 | 116.8922 | 62.4187
1.6454 | 124.8615 | 62.3598 | 95.9704 | 8.5612 | 116.7806 | 62.4307
1.6456 | 124.8611 | 62.1507 | 96.1794 | 8.56 | 116.9896 | 62.4306
1.6454 | 124.8614 | 62.1255 | 96.2047 | 8.5608 | 117.0149 | 62.4307
1.6456 | 124.8611 | 62.2096 | 96.1205 | 8.56 | 116.9307 | 62.4306
1.6461 | 124.8851 | 61.9617 | 96.3764 | 8.5585 | 117.1905 | 62.4425
1.6464 | 124.8847 | 62.2079 | 96.13 | 8.5574 | 116.9442 | 62.4424
1.6467 | 124.8842 | 62.2461 | 96.0917 | 8.5554 | 116.9057 | 62.4421
1.6464 | 124.8598 | 62.1017 | 96.2279 | 8.5555 | 117.0379 | 62.4299
1.6466 | 124.8844 | 62.2834 | 96.0544 | 8.5562 | 116.8685 | 62.4422
1.6469 | 124.9088 | 62.0445 | 96.3015 | 8.5562 | 117.1196 | 62.4544
1.6469 | 124.9087 | 62.1754 | 96.1705 | 8.5558 | 116.9886 | 62.4543
1.6468 | 124.9089 | 62.4447 | 95.9013 | 8.5566 | 116.7195 | 62.4545
1.6474 | 124.908 | 62.1269 | 96.2188 | 8.5535 | 117.0368 | 62.454
1.6478 | 124.9321 | 61.7383 | 96.6154 | 8.5527 | 117.4375 | 62.4661
1.6477 | 124.9323 | 62.138 | 96.2158 | 8.5531 | 117.0378 | 62.4661
1.6479 | 124.9319 | 62.1331 | 96.2206 | 8.552 | 117.0426 | 62.466
1.6482 | 124.9564 | 62.2807 | 96.0811 | 8.5524 | 116.9072 | 62.4782
1.6484 | 124.956 | 62.1692 | 96.1925 | 8.5508 | 117.0185 | 62.478
1.6488 | 124.9554 | 62.0179 | 96.3436 | 8.5489 | 117.1695 | 62.4777
1.6484 | 124.9561 | 62.5024 | 96.8593 | 8.5512 | 117.6853 | 62.478
1.6489 | 124.9801 | 62.1952 | 96.1745 | 8.5501 | 117.0046 | 62.4901
1.6492 | 125.0044 | 62.1803 | 96.1975 | 8.5497 | 117.0316 | 62.5022
1.6489 | 124.9801 | 61.932 | 96.4377 | 8.5501 | 117.2678 | 62.4901
1.649 | 124.9799 | 61.8138 | 96.5559 | 8.5493 | 117.3859 | 62.49
1.6496 | 124.979 | 62.1255 | 96.2439 | 8.5463 | 117.0737 | 62.4895
1.6498 | 125.0035 | 61.9447 | 96.4328 | 8.5466 | 117.2667 | 62.5017
1.6501 | 125.003 | 62.3536 | 96.0238 | 8.5451 | 116.8576 | 62.5015
1.6499 | 124.9785 | 62.6972 | 95.672 | 8.5447 | 116.5018 | 62.4893
1.6503 | 125.0028 | 62.2474 | 96.1299 | 8.5443 | 116.9637 | 62.5014
1.6505 | 125.0273 | 61.9834 | 96.4021 | 8.5447 | 117.24 | 62.5137
1.6505 | 125.0025 | 62.2213 | 96.1559 | 8.5432 | 116.9896 | 62.5012
1.6503 | 125.0275 | 62.0571 | 96.3284 | 8.5455 | 117.1664 | 62.5138
1.6509 | 125.0266 | 61.7931 | 96.5921 | 8.5424 | 117.4299 | 62.5133
1.6513 | 125.026 | 62.0179 | 96.3671 | 8.5405 | 117.2048 | 62.513
1.651 | 125.0264 | 62.1678 | 96.2174 | 8.5417 | 117.0551 | 62.5132
1.6514 | 125.0258 | 62.3954 | 95.9896 | 8.5398 | 116.8272 | 62.5129
1.6518 | 125.0251 | 62.161 | 96.2237 | 8.5375 | 117.0613 | 62.5126
1.652 | 125.0498 | 62.2596 | 96.1334 | 8.5382 | 116.975 | 62.5249
1.6523 | 125.0492 | 62.0589 | 96.3339 | 8.5363 | 117.1754 | 62.5246
1.6519 | 125.025 | 62.1327 | 96.252 | 8.5371 | 117.0895 | 62.5125
1.6523 | 125.0492 | 62.3041 | 96.0887 | 8.5363 | 116.9302 | 62.5246
1.6528 | 125.0485 | 62.1857 | 96.2068 | 8.5341 | 117.0482 | 62.5242
1.6523 | 125.0492 | 62.7444 | 95.6484 | 8.5363 | 116.4899 | 62.5246
1.6527 | 125.0735 | 62.587 | 95.8139 | 8.536 | 116.6594 | 62.5367
1.6532 | 125.0726 | 62.6121 | 95.7885 | 8.5333 | 116.6339 | 62.5363
1.6533 | 125.0724 | 62.345 | 96.0555 | 8.5325 | 116.9009 | 62.5362
1.6535 | 125.0722 | 62.3989 | 96.0015 | 8.5318 | 116.8469 | 62.5361
1.6536 | 125.0721 | 62.515 | 95.8854 | 8.5314 | 116.7307 | 62.536
1.6539 | 125.0964 | 62.0859 | 96.3226 | 8.531 | 117.172 | 62.5482
1.6541 | 125.1209 | 62.3468 | 96.0699 | 8.5314 | 116.9233 | 62.5604
1.6541 | 125.096 | 62.6526 | 95.7558 | 8.5299 | 116.6051 | 62.548
1.6543 | 125.1206 | 62.7853 | 95.6313 | 8.5306 | 116.4847 | 62.5603
1.6545 | 125.1203 | 62.3459 | 96.0706 | 8.5295 | 116.9239 | 62.5601
1.6548 | 125.1198 | 62.6599 | 95.7564 | 8.528 | 116.6097 | 62.5599
1.6545 | 125.1203 | 62.4053 | 96.0112 | 8.5295 | 116.8645 | 62.5601
1.655 | 125.1195 | 62.7831 | 95.6331 | 8.5268 | 116.4863 | 62.5597
1.6554 | 125.1438 | 62.4956 | 95.9287 | 8.5265 | 116.786 | 62.5719
1.6555 | 125.1684 | 62.5159 | 95.9166 | 8.5272 | 116.778 | 62.5842
1.6557 | 125.1433 | 62.3913 | 96.0328 | 8.5249 | 116.89 | 62.5716
1.6554 | 125.1438 | 62.5068 | 95.9175 | 8.5265 | 116.7748 | 62.5719
1.6559 | 125.1678 | 62.3018 | 96.1305 | 8.5253 | 116.9918 | 62.5839
1.6562 | 125.1672 | 62.4695 | 95.9626 | 8.5234 | 116.8238 | 62.5836
1.6558 | 125.1679 | 62.7732 | 95.6591 | 8.5257 | 116.5205 | 62.584
1.6562 | 125.1673 | 62.376 | 96.0561 | 8.5238 | 116.9174 | 62.5837
1.6567 | 125.1914 | 62.5455 | 95.8947 | 8.5227 | 116.7599 | 62.5957
1.6569 | 125.191 | 62.5856 | 95.8544 | 8.5215 | 116.7196 | 62.5955
1.6569 | 125.1909 | 62.5663 | 95.8737 | 8.5211 | 116.7389 | 62.5955
1.657 | 125.1908 | 62.7817 | 95.6583 | 8.5208 | 116.5234 | 62.5954
1.6574 | 125.2151 | 62.722 | 95.7261 | 8.5204 | 116.5952 | 62.6075
1.6577 | 125.2146 | 62.4178 | 96.0301 | 8.5189 | 116.8992 | 62.6073
1.6575 | 125.1901 | 62.7399 | 95.6998 | 8.5185 | 116.5649 | 62.5951
1.6577 | 125.1897 | 62.573 | 95.8666 | 8.517 | 116.7315 | 62.5948
1.658 | 125.2142 | 62.6085 | 95.8393 | 8.5174 | 116.7083 | 62.6071
1.6582 | 125.2138 | 62.6014 | 95.8462 | 8.5162 | 116.7152 | 62.6069
1.658 | 125.2142 | 62.4646 | 95.9832 | 8.5174 | 116.8522 | 62.6071
1.6585 | 125.2382 | 62.6482 | 95.8076 | 8.5162 | 116.6806 | 62.6191
1.6589 | 125.2375 | 62.7458 | 95.7097 | 8.514 | 116.5827 | 62.6188
1.659 | 125.2623 | 62.9539 | 95.5099 | 8.5151 | 116.3869 | 62.6311
1.6592 | 125.2371 | 62.9863 | 95.4691 | 8.5125 | 116.3419 | 62.6185
1.659 | 125.2373 | 62.6864 | 95.7691 | 8.5132 | 116.6419 | 62.6186
1.6594 | 125.2616 | 62.6014 | 95.8622 | 8.5128 | 116.7391 | 62.6308
1.6598 | 125.2857 | 62.5389 | 95.9327 | 8.5121 | 116.8137 | 62.6429
1.6593 | 125.2617 | 62.483 | 95.9806 | 8.5132 | 116.8575 | 62.6308
1.6598 | 125.2857 | 62.8227 | 95.6489 | 8.5121 | 116.5299 | 62.6429
1.6603 | 125.2849 | 62.5698 | 95.9015 | 8.5094 | 116.7824 | 62.6425
1.6602 | 125.2852 | 62.6212 | 95.8502 | 8.5102 | 116.7311 | 62.6426
1.6603 | 125.285 | 62.6783 | 95.7931 | 8.5098 | 116.6739 | 62.6425
1.6607 | 125.2843 | 62.5389 | 95.9322 | 8.5076 | 116.813 | 62.6422
1.6611 | 125.2838 | 62.6756 | 95.7954 | 8.5057 | 116.676 | 62.6419
1.6613 | 125.3082 | 62.6099 | 95.8692 | 8.5057 | 116.7539 | 62.6541
1.6611 | 125.2837 | 62.469 | 96.0019 | 8.5053 | 116.8825 | 62.6418
1.6613 | 125.3083 | 62.5015 | 95.9776 | 8.506 | 116.8623 | 62.6541
1.6616 | 125.3326 | 62.5401 | 95.9471 | 8.5057 | 116.8359 | 62.6663
1.6617 | 125.3324 | 62.261 | 96.2262 | 8.5053 | 117.1149 | 62.6662
1.6614 | 125.3329 | 62.5316 | 95.9557 | 8.5068 | 116.8446 | 62.6665
1.662 | 125.3568 | 62.5752 | 95.9201 | 8.5053 | 116.8129 | 62.6784
1.6625 | 125.356 | 62.4317 | 96.0633 | 8.5027 | 116.956 | 62.678
1.6625 | 125.356 | 62.5226 | 95.9724 | 8.5027 | 116.8651 | 62.678
1.6627 | 125.3557 | 62.7516 | 95.7433 | 8.5015 | 116.6359 | 62.6778
1.6629 | 125.3306 | 62.7453 | 95.7413 | 8.4993 | 116.6297 | 62.6653
1.6631 | 125.3551 | 62.2452 | 96.2495 | 8.4997 | 117.1421 | 62.6776
1.6634 | 125.3794 | 62.5325 | 95.9703 | 8.4993 | 116.8669 | 62.6897
1.663 | 125.3552 | 62.6922 | 95.8026 | 8.5 | 116.6951 | 62.6776
1.6636 | 125.3791 | 63.0133 | 95.4894 | 8.4985 | 116.386 | 62.6896
1.6639 | 125.3786 | 63.1618 | 95.3408 | 8.4966 | 116.2372 | 62.6893
1.6637 | 125.3789 | 63.021 | 95.4817 | 8.4978 | 116.3782 | 62.6895
1.6638 | 125.4037 | 63.0665 | 95.4444 | 8.4989 | 116.345 | 62.7018
1.6644 | 125.4027 | 62.6819 | 95.8287 | 8.4959 | 116.7292 | 62.7014
1.6646 | 125.4272 | 62.7709 | 95.7479 | 8.4963 | 116.6524 | 62.7136
1.6649 | 125.4516 | 63.0579 | 95.469 | 8.4963 | 116.3776 | 62.7258
1.6647 | 125.4271 | 63.0003 | 95.5184 | 8.4959 | 116.423 | 62.7136
1.6648 | 125.4269 | 62.8178 | 95.7009 | 8.4951 | 116.6053 | 62.7134
1.6652 | 125.4512 | 62.7071 | 95.8197 | 8.4948 | 116.7282 | 62.7256
1.6652 | 125.4511 | 62.9296 | 95.5971 | 8.4944 | 116.5056 | 62.7255
1.6649 | 125.4515 | 62.9201 | 95.6068 | 8.4959 | 116.5154 | 62.7258
1.6657 | 125.4752 | 62.5982 | 95.9366 | 8.4936 | 116.8491 | 62.7376
1.666 | 125.4746 | 62.9386 | 95.596 | 8.4918 | 116.5084 | 62.7373
1.6659 | 125.4997 | 62.6869 | 95.856 | 8.494 | 116.7727 | 62.7499
1.6662 | 125.4744 | 62.7057 | 95.8288 | 8.491 | 116.7412 | 62.7372
1.6663 | 125.499 | 62.8739 | 95.6688 | 8.4918 | 116.5853 | 62.7495
1.6665 | 125.5235 | 62.7857 | 95.7652 | 8.4921 | 116.6858 | 62.7618
1.667 | 125.5228 | 62.7853 | 95.7653 | 8.4899 | 116.6858 | 62.7614
1.6666 | 125.5234 | 62.546 | 96.0048 | 8.4918 | 116.9254 | 62.7617
1.6671 | 125.5475 | 62.7791 | 95.7798 | 8.4906 | 116.7043 | 62.7737
1.6674 | 125.5719 | 62.8164 | 95.7506 | 8.4906 | 116.6792 | 62.7859
1.6671 | 125.5475 | 62.5793 | 95.9796 | 8.4906 | 116.9041 | 62.7737
1.6673 | 125.572 | 62.4947 | 96.0723 | 8.491 | 117.001 | 62.786
1.6678 | 125.5712 | 62.5677 | 95.9991 | 8.4884 | 116.9276 | 62.7856
1.668 | 125.5708 | 62.9468 | 95.6198 | 8.4873 | 116.5483 | 62.7854
1.6684 | 125.5702 | 62.6778 | 95.8886 | 8.4854 | 116.817 | 62.7851
1.6681 | 125.5707 | 62.9679 | 95.5987 | 8.4869 | 116.5271 | 62.7853
1.6683 | 125.5705 | 62.6935 | 95.873 | 8.4861 | 116.8014 | 62.7852
1.6685 | 125.5949 | 62.5977 | 95.977 | 8.4861 | 116.9094 | 62.7974
1.6685 | 125.57 | 62.7853 | 95.7811 | 8.4846 | 116.7094 | 62.785
1.6685 | 125.595 | 62.7796 | 95.7951 | 8.4865 | 116.7276 | 62.7975
1.669 | 125.594 | 62.5199 | 96.0545 | 8.4835 | 116.9868 | 62.797
1.6695 | 125.6182 | 62.6647 | 95.9177 | 8.4828 | 116.8541 | 62.8091
1.6693 | 125.6184 | 62.7588 | 95.8237 | 8.4835 | 116.7601 | 62.8092
1.6696 | 125.618 | 63.1663 | 95.4161 | 8.482 | 116.3524 | 62.809
1.6699 | 125.6175 | 63.1568 | 95.4254 | 8.4805 | 116.3617 | 62.8088
1.6701 | 125.642 | 63.1349 | 95.4555 | 8.4809 | 116.3958 | 62.821
1.6703 | 125.6168 | 63.1326 | 95.4494 | 8.4783 | 116.3855 | 62.8084
1.6701 | 125.6172 | 63.1807 | 95.4014 | 8.4794 | 116.3376 | 62.8086
1.6706 | 125.6413 | 63.3341 | 95.256 | 8.4787 | 116.1963 | 62.8207
1.671 | 125.6406 | 62.7426 | 95.8473 | 8.4764 | 116.7874 | 62.8203
1.6705 | 125.6414 | 62.7782 | 95.812 | 8.479 | 116.7522 | 62.8207
1.6707 | 125.6411 | 62.9062 | 95.6839 | 8.4779 | 116.624 | 62.8205
1.6713 | 125.6402 | 63.0426 | 95.5472 | 8.4749 | 116.4872 | 62.8201
1.6714 | 125.6648 | 62.8551 | 95.7429 | 8.4757 | 116.687 | 62.8324
1.6716 | 125.6644 | 63.0313 | 95.5665 | 8.4746 | 116.5106 | 62.8322
1.6715 | 125.6398 | 62.7813 | 95.8083 | 8.4738 | 116.7483 | 62.8199
1.6719 | 125.664 | 62.8663 | 95.7314 | 8.4731 | 116.6754 | 62.832
1.6722 | 125.6884 | 62.9454 | 95.6604 | 8.4731 | 116.6085 | 62.8442
1.6721 | 125.6637 | 63.0192 | 95.5784 | 8.4723 | 116.5224 | 62.8319
1.6721 | 125.6885 | 63.3511 | 95.2548 | 8.4735 | 116.2028 | 62.8442
1.6727 | 125.7125 | 63.0898 | 95.5241 | 8.4723 | 116.4762 | 62.8563
1.6729 | 125.6873 | 63.1694 | 95.4361 | 8.4697 | 116.384 | 62.8437
1.6725 | 125.6879 | 63.2207 | 95.385 | 8.4716 | 116.333 | 62.844
1.673 | 125.6871 | 63.3996 | 95.2058 | 8.469 | 116.1536 | 62.8435
1.6734 | 125.6864 | 63.2176 | 95.3876 | 8.4668 | 116.3353 | 62.8432
1.6736 | 125.711 | 63.4825 | 95.1309 | 8.4675 | 116.0827 | 62.8555
1.6739 | 125.6857 | 63.2369 | 95.368 | 8.4645 | 116.3156 | 62.8428
1.6734 | 125.6864 | 63.1996 | 95.4056 | 8.4668 | 116.3533 | 62.8432
1.6739 | 125.7106 | 63.1311 | 95.4821 | 8.466 | 116.4339 | 62.8553
1.6742 | 125.71 | 62.8515 | 95.7615 | 8.4642 | 116.7132 | 62.855
1.6738 | 125.7107 | 63.3035 | 95.3098 | 8.4664 | 116.2615 | 62.8553
1.674 | 125.7103 | 63.358 | 95.2551 | 8.4653 | 116.2069 | 62.8552
1.6748 | 125.709 | 62.985 | 95.6277 | 8.4612 | 116.5792 | 62.8545
1.6748 | 125.7339 | 63.1302 | 95.4908 | 8.4627 | 116.4464 | 62.8669
1.675 | 125.7337 | 63.2838 | 95.3371 | 8.4619 | 116.2927 | 62.8668
1.675 | 125.7335 | 63.2977 | 95.3232 | 8.4616 | 116.2788 | 62.8668
1.6754 | 125.733 | 63.1582 | 95.4625 | 8.4597 | 116.418 | 62.8665
1.6756 | 125.7575 | 62.8195 | 96.8094 | 8.4601 | 117.7689 | 62.8787
1.6756 | 125.7326 | 62.9239 | 95.6967 | 8.4586 | 116.6521 | 62.8663
1.6759 | 125.757 | 62.6963 | 95.9324 | 8.4586 | 116.8919 | 62.8785
1.676 | 125.7816 | 62.8923 | 95.7446 | 8.4593 | 116.7082 | 62.8908
1.6762 | 125.7565 | 62.7768 | 95.8517 | 8.4571 | 116.8112 | 62.8783
1.6758 | 125.7571 | 62.7886 | 96.8401 | 8.459 | 117.7997 | 62.8786
1.6765 | 125.7809 | 63.2532 | 95.3835 | 8.4571 | 116.347 | 62.8905
1.6768 | 125.7805 | 63.1982 | 95.4383 | 8.4556 | 116.4017 | 62.8902
1.6768 | 125.8052 | 63.3663 | 96.2785 | 8.4568 | 117.246 | 62.9026
1.677 | 125.805 | 63.2824 | 96.3623 | 8.456 | 117.3298 | 62.9025
1.6769 | 125.8051 | 63.4038 | 95.2409 | 8.4564 | 116.2084 | 62.9025
1.6773 | 125.8294 | 62.9612 | 95.6916 | 8.456 | 116.6632 | 62.9147
1.6776 | 125.8288 | 63.2468 | 95.4058 | 8.4542 | 116.3773 | 62.9144
1.6771 | 125.8296 | 62.9553 | 95.6976 | 8.4568 | 116.6692 | 62.9148
1.6776 | 125.8288 | 63.3372 | 95.3154 | 8.4542 | 116.2869 | 62.9144
1.6781 | 125.8529 | 63.5409 | 95.1198 | 8.4534 | 116.0953 | 62.9265
1.678 | 125.8531 | 62.9548 | 95.7059 | 8.4538 | 116.6814 | 62.9265
1.6781 | 125.8528 | 63.1537 | 95.5069 | 8.4531 | 116.4824 | 62.9264
1.6784 | 125.8524 | 63.2072 | 95.4533 | 8.4516 | 116.4287 | 62.9262
1.6788 | 125.8518 | 62.886 | 95.7743 | 8.4497 | 116.7496 | 62.9259
1.6791 | 125.8762 | 63.0282 | 95.6402 | 8.4497 | 116.6196 | 62.9381
1.6788 | 125.8517 | 63.0696 | 95.5907 | 8.4494 | 116.5659 | 62.9258
1.6791 | 125.8761 | 63.0831 | 95.5853 | 8.4494 | 116.5646 | 62.938
1.6793 | 125.9007 | 62.7638 | 95.9128 | 8.4501 | 116.8962 | 62.9503
1.6793 | 125.8757 | 62.9098 | 95.7585 | 8.4483 | 116.7378 | 62.9379
1.6792 | 125.8759 | 63.3044 | 95.3639 | 8.449 | 116.3433 | 62.938
1.6798 | 125.8999 | 63.2342 | 95.4421 | 8.4475 | 116.4254 | 62.9499
1.6802 | 125.8992 | 63.2616 | 95.4145 | 8.4453 | 116.3977 | 62.9496
1.6801 | 125.9241 | 62.9143 | 95.7701 | 8.4472 | 116.7575 | 62.9621
1.6804 | 125.8989 | 62.9458 | 95.7302 | 8.4446 | 116.7134 | 62.9495
1.6806 | 125.8986 | 62.8039 | 95.872 | 8.4435 | 116.8551 | 62.9493
1.6809 | 125.923 | 62.6954 | 95.9886 | 8.4435 | 116.9758 | 62.9615
1.6812 | 125.9225 | 62.5559 | 96.128 | 8.442 | 117.1151 | 62.9613
1.6807 | 125.8983 | 62.7309 | 95.9449 | 8.4427 | 116.928 | 62.9492
1.6812 | 125.9224 | 62.7003 | 95.9835 | 8.4416 | 116.9706 | 62.9612
1.6816 | 125.9218 | 62.6175 | 96.0661 | 8.4398 | 117.0531 | 62.9609
1.6812 | 125.9224 | 62.7773 | 95.9065 | 8.4416 | 116.8936 | 62.9612
1.6814 | 125.9222 | 62.9666 | 95.7172 | 8.4409 | 116.7042 | 62.9611
1.6819 | 125.9212 | 62.6019 | 96.0815 | 8.4379 | 117.0684 | 62.9606
1.6822 | 125.9457 | 62.4587 | 96.2329 | 8.4383 | 117.2239 | 62.9729
1.6824 | 125.9453 | 62.7345 | 95.957 | 8.4368 | 116.9478 | 62.9726
1.6823 | 125.9455 | 62.7836 | 95.9079 | 8.4376 | 116.8988 | 62.9727
1.6825 | 125.9451 | 62.6694 | 96.022 | 8.4365 | 117.0129 | 62.9726
1.6829 | 125.9694 | 62.8999 | 95.7996 | 8.4361 | 116.7945 | 62.9847
1.6827 | 125.9448 | 62.9522 | 95.7391 | 8.4354 | 116.7299 | 62.9724
1.6827 | 125.9449 | 62.7084 | 95.9829 | 8.4357 | 116.9738 | 62.9725
1.6833 | 125.9687 | 62.739 | 95.9603 | 8.4339 | 116.9551 | 62.9844
1.6837 | 125.9681 | 62.6338 | 96.0653 | 8.4321 | 117.06 | 62.9841
1.6835 | 125.9933 | 62.8223 | 95.8852 | 8.4346 | 116.8841 | 62.9967
1.6837 | 125.968 | 62.9778 | 95.7212 | 8.4317 | 116.7159 | 62.984
1.6842 | 125.9673 | 62.8223 | 95.8765 | 8.4295 | 116.8711 | 62.9837
1.6842 | 126.0169 | 63.1262 | 95.5891 | 8.4321 | 116.592 | 63.0085
1.6846 | 125.9915 | 62.8051 | 95.9018 | 8.4288 | 116.9003 | 62.9957
1.6842 | 125.9921 | 62.8721 | 95.835 | 8.4306 | 116.8336 | 62.996
1.6848 | 126.0161 | 62.6315 | 96.0836 | 8.4295 | 117.0863 | 63.0081
1.685 | 126.0156 | 62.7246 | 95.9903 | 8.428 | 116.9929 | 63.0078
1.6847 | 126.0162 | 63.0254 | 95.6897 | 8.4299 | 116.6924 | 63.0081
1.6848 | 126.016 | 62.6828 | 96.0322 | 8.4291 | 117.0349 | 63.008
1.6855 | 126.0398 | 62.8793 | 95.8437 | 8.4273 | 116.8503 | 63.0199
1.6856 | 126.0396 | 62.8295 | 95.8934 | 8.4266 | 116.9 | 63.0198
1.6858 | 126.0392 | 62.8497 | 95.8731 | 8.4255 | 116.8796 | 63.0196
1.6857 | 126.0394 | 63.2126 | 95.5102 | 8.4262 | 116.5168 | 63.0197
1.6861 | 126.0387 | 63.079 | 95.6436 | 8.424 | 116.6501 | 63.0194
1.6863 | 126.0634 | 62.7791 | 95.9517 | 8.4247 | 116.9623 | 63.0317
1.6863 | 126.0385 | 62.515 | 96.2075 | 8.4233 | 117.214 | 63.0193
1.6863 | 126.0384 | 62.8734 | 95.8491 | 8.4229 | 116.8555 | 63.0192
1.6867 | 126.0627 | 62.6396 | 96.091 | 8.4225 | 117.1014 | 63.0313
1.6871 | 126.0621 | 62.9161 | 95.8143 | 8.4207 | 116.8246 | 63.031
1.6868 | 126.0873 | 62.4969 | 96.2419 | 8.4233 | 117.2564 | 63.0436
1.6873 | 126.0617 | 62.7355 | 95.9948 | 8.4196 | 117.0051 | 63.0309
1.6876 | 126.0612 | 62.6805 | 96.0496 | 8.4178 | 117.0598 | 63.0306
1.6878 | 126.0857 | 63.0292 | 95.7091 | 8.4182 | 116.7233 | 63.0428
1.6881 | 126.0852 | 63.0624 | 95.6757 | 8.4167 | 116.6899 | 63.0426
1.6876 | 126.086 | 62.9395 | 95.7989 | 8.4193 | 116.8132 | 63.043
1.6881 | 126.0852 | 63.1118 | 95.6263 | 8.4167 | 116.6405 | 63.0426
1.6885 | 126.1095 | 63.3044 | 95.4418 | 8.4163 | 116.46 | 63.0547
1.6881 | 126.1102 | 63.0007 | 95.7457 | 8.4185 | 116.7641 | 63.0551
1.6884 | 126.1097 | 63.0232 | 95.7231 | 8.4171 | 116.7413 | 63.0548
1.689 | 126.1086 | 63.0579 | 95.688 | 8.4138 | 116.7061 | 63.0543
1.6891 | 126.1085 | 63.1842 | 95.5617 | 8.4134 | 116.5798 | 63.0543
1.6894 | 126.1081 | 62.811 | 95.9347 | 8.4119 | 116.9527 | 63.054
1.6891 | 126.1084 | 63.0822 | 95.6636 | 8.413 | 116.6817 | 63.0542
1.6896 | 126.1077 | 63.192 | 95.5536 | 8.4109 | 116.5716 | 63.0539
1.6897 | 126.1323 | 63.1727 | 95.5811 | 8.4116 | 116.6032 | 63.0662
1.6896 | 126.1077 | 63.0295 | 95.7161 | 8.4109 | 116.7341 | 63.0539
1.6899 | 126.1321 | 62.9314 | 95.8223 | 8.4109 | 116.8443 | 63.066
1.6902 | 126.1565 | 62.8398 | 95.9221 | 8.4109 | 116.9481 | 63.0782
1.6904 | 126.156 | 63.134 | 95.6277 | 8.4094 | 116.6537 | 63.078
1.6902 | 126.1564 | 62.7836 | 95.9782 | 8.4105 | 117.0043 | 63.0782
1.6907 | 126.1557 | 62.4313 | 96.3303 | 8.4083 | 117.3562 | 63.0778
1.691 | 126.1551 | 62.6189 | 96.1425 | 8.4065 | 117.1683 | 63.0775
1.6912 | 126.1797 | 62.798 | 95.9716 | 8.4072 | 117.0016 | 63.0899
1.6915 | 126.1792 | 62.9292 | 95.8402 | 8.4058 | 116.8701 | 63.0896
1.6911 | 126.155 | 62.6783 | 96.0831 | 8.4061 | 117.1089 | 63.0775
1.6915 | 126.1791 | 62.542 | 96.2274 | 8.4054 | 117.2573 | 63.0896
1.6919 | 126.2034 | 62.4731 | 96.3044 | 8.405 | 117.3383 | 63.1017
1.6915 | 126.2041 | 62.7848 | 95.9929 | 8.4072 | 117.0269 | 63.102
1.6919 | 126.2034 | 62.7768 | 96.0007 | 8.405 | 117.0346 | 63.1017
1.6924 | 126.2026 | 62.5365 | 96.2407 | 8.4025 | 117.2745 | 63.1013
1.6925 | 126.2273 | 62.5401 | 96.2454 | 8.4036 | 117.2833 | 63.1137
1.6926 | 126.2271 | 62.4263 | 96.3591 | 8.4029 | 117.3969 | 63.1135
1.6927 | 126.2268 | 62.9769 | 95.8084 | 8.4021 | 116.8462 | 63.1134
1.6932 | 126.251 | 62.9607 | 95.8327 | 8.4014 | 116.8745 | 63.1255
1.6935 | 126.2504 | 62.4812 | 96.312 | 8.3996 | 117.3537 | 63.1252
1.6933 | 126.2508 | 62.7565 | 96.0368 | 8.4007 | 117.0786 | 63.1254
1.6935 | 126.2505 | 62.9472 | 95.846 | 8.4 | 116.8878 | 63.1253
1.6938 | 126.2749 | 62.8096 | 95.9917 | 8.4 | 117.0376 | 63.1375
1.694 | 126.2746 | 62.349 | 96.4522 | 8.3989 | 117.498 | 63.1373
1.6937 | 126.2502 | 63.0826 | 95.7105 | 8.3989 | 116.7522 | 63.1251
1.6942 | 126.2494 | 62.7341 | 96.0587 | 8.3963 | 117.1003 | 63.1247
1.6945 | 126.2736 | 62.3913 | 96.4096 | 8.396 | 117.4552 | 63.1368
1.6948 | 126.2981 | 62.7368 | 96.0723 | 8.3963 | 117.122 | 63.1491
1.6949 | 126.273 | 62.815 | 95.9857 | 8.3942 | 117.0312 | 63.1365
1.6946 | 126.2735 | 63.1937 | 95.6072 | 8.3956 | 116.6528 | 63.1368
1.6951 | 126.2975 | 62.824 | 95.9849 | 8.3945 | 117.0345 | 63.1488
1.6955 | 126.297 | 63.065 | 95.7437 | 8.3927 | 116.7932 | 63.1485
1.695 | 126.2729 | 63.0453 | 95.7554 | 8.3938 | 116.8009 | 63.1365
1.6954 | 126.2971 | 62.8501 | 95.9586 | 8.3931 | 117.0081 | 63.1485
1.6961 | 126.3209 | 62.6716 | 96.1451 | 8.3913 | 117.1985 | 63.1604
1.696 | 126.321 | 63.0592 | 95.7575 | 8.3916 | 116.811 | 63.1605
1.6961 | 126.3208 | 62.7822 | 96.0344 | 8.3909 | 117.0879 | 63.1604
1.6963 | 126.3205 | 62.739 | 96.0775 | 8.3902 | 117.131 | 63.1603
1.6967 | 126.3198 | 62.457 | 96.3593 | 8.388 | 117.4126 | 63.1599
1.697 | 126.3442 | 62.8621 | 95.9623 | 8.388 | 117.0197 | 63.1721
1.6968 | 126.2949 | 63.0148 | 95.7932 | 8.3862 | 116.8423 | 63.1474
1.6969 | 126.3195 | 63.0934 | 95.7228 | 8.3869 | 116.776 | 63.1597
1.6973 | 126.3437 | 62.784 | 96.0403 | 8.3866 | 117.0976 | 63.1719
1.6974 | 126.3188 | 62.9265 | 95.8895 | 8.3847 | 116.9426 | 63.1594
1.6971 | 126.3193 | 62.7782 | 96.0379 | 8.3862 | 117.0911 | 63.1596
1.6977 | 126.343 | 62.6495 | 96.1745 | 8.3844 | 117.2317 | 63.1715
1.6981 | 126.3425 | 62.596 | 96.2279 | 8.3826 | 117.2849 | 63.1712
1.6981 | 126.3673 | 62.8213 | 96.0108 | 8.384 | 117.0721 | 63.1837
1.6983 | 126.367 | 62.8389 | 95.9931 | 8.383 | 117.0543 | 63.1835
1.6982 | 126.3671 | 62.6175 | 96.2146 | 8.3833 | 117.2757 | 63.1835
1.6985 | 126.3666 | 62.4641 | 96.3678 | 8.3819 | 117.4289 | 63.1833
1.6989 | 126.3909 | 62.7228 | 97.1172 | 8.3815 | 118.1823 | 63.1954
1.6984 | 126.3667 | 62.8065 | 96.0254 | 8.3822 | 117.0866 | 63.1834
1.6989 | 126.3908 | 62.4862 | 96.3538 | 8.3812 | 117.4189 | 63.1954
1.6994 | 126.3901 | 62.4736 | 96.3661 | 8.379 | 117.4311 | 63.195
1.6992 | 126.3903 | 62.5743 | 96.2655 | 8.3797 | 117.3305 | 63.1951
1.6993 | 126.3902 | 62.5262 | 96.3136 | 8.3793 | 117.3786 | 63.1951
1.6998 | 126.3894 | 62.402 | 96.4375 | 8.3768 | 117.5024 | 63.1947
1.7 | 126.4139 | 62.4673 | 96.3804 | 8.3772 | 117.4493 | 63.2069
1.7004 | 126.4381 | 62.4565 | 96.3992 | 8.3768 | 117.4723 | 63.2191
1.7002 | 126.3888 | 62.3706 | 96.4687 | 8.375 | 117.5335 | 63.1944
1.7003 | 126.4134 | 62.5694 | 96.2781 | 8.3757 | 117.347 | 63.2067
1.7005 | 126.4379 | 62.4546 | 96.4011 | 8.3761 | 117.474 | 63.2189
1.7007 | 126.4375 | 62.2614 | 96.5941 | 8.375 | 117.6671 | 63.2188
1.7005 | 126.4379 | 62.6207 | 96.235 | 8.3761 | 117.3079 | 63.2189
1.701 | 126.4371 | 62.5389 | 96.3165 | 8.3736 | 117.3893 | 63.2185
1.7015 | 126.4612 | 62.385 | 96.4784 | 8.3729 | 117.5553 | 63.2306
1.7015 | 126.4612 | 62.3113 | 96.5521 | 8.3729 | 117.629 | 63.2306
1.7016 | 126.4361 | 62.6706 | 96.1845 | 8.3707 | 117.2572 | 63.2181
1.7017 | 126.4609 | 62.3701 | 96.4932 | 8.3718 | 117.57 | 63.2304
1.702 | 126.4853 | 62.2474 | 96.6241 | 8.3718 | 117.7049 | 63.2426
1.7023 | 126.4847 | 62.389 | 96.4823 | 8.37 | 117.563 | 63.2423
1.7019 | 126.4605 | 62.5311 | 96.3321 | 8.3707 | 117.4089 | 63.2303
1.7025 | 126.4844 | 62.4363 | 96.4349 | 8.3693 | 117.5156 | 63.2422
1.7028 | 126.484 | 62.3127 | 96.5583 | 8.3678 | 117.639 | 63.242
1.7025 | 126.4843 | 62.753 | 96.1181 | 8.3689 | 117.1989 | 63.2422
1.7028 | 126.484 | 62.5123 | 96.3587 | 8.3678 | 117.4394 | 63.242
1.7032 | 126.4833 | 62.465 | 96.4058 | 8.3657 | 117.4863 | 63.2416
1.7035 | 126.5077 | 62.815 | 96.0639 | 8.3657 | 117.1485 | 63.2538
1.7039 | 126.507 | 62.6 | 96.2787 | 8.3635 | 117.3632 | 63.2535
1.7036 | 126.4827 | 62.9463 | 95.9243 | 8.3639 | 117.0047 | 63.2413
1.7037 | 126.5073 | 62.8034 | 96.0754 | 8.3646 | 117.16 | 63.2537
1.704 | 126.5317 | 62.4808 | 96.4061 | 8.3646 | 117.4947 | 63.2658
1.7041 | 126.5316 | 62.5091 | 96.3778 | 8.3643 | 117.4664 | 63.2658
1.7038 | 126.5071 | 62.4119 | 96.4668 | 8.3639 | 117.5513 | 63.2535
1.7044 | 126.531 | 62.1732 | 96.7135 | 8.3625 | 117.802 | 63.2655
1.7049 | 126.5302 | 62.2339 | 96.6525 | 8.3599 | 117.7409 | 63.2651
1.7049 | 126.5302 | 62.3715 | 96.5149 | 8.3599 | 117.6033 | 63.2651
1.7051 | 126.5298 | 62.337 | 96.5493 | 8.3589 | 117.6376 | 63.2649
1.7051 | 126.5298 | 62.5906 | 96.2957 | 8.3589 | 117.384 | 63.2649
1.7054 | 126.5542 | 62.4084 | 96.486 | 8.3589 | 117.5784 | 63.2771
1.7057 | 126.5537 | 62.9067 | 95.9876 | 8.3574 | 117.0799 | 63.2769
1.7054 | 126.5542 | 62.7345 | 96.1599 | 8.3589 | 117.2523 | 63.2771
1.7059 | 126.5534 | 62.6194 | 96.2748 | 8.3564 | 117.367 | 63.2767
1.7063 | 126.5776 | 62.5068 | 96.3954 | 8.356 | 117.4917 | 63.2888
1.706 | 126.5533 | 62.6729 | 96.2212 | 8.356 | 117.3134 | 63.2766
1.7061 | 126.5779 | 62.6734 | 96.2289 | 8.3567 | 117.3252 | 63.2889
1.7066 | 126.5771 | 62.9328 | 95.9693 | 8.3542 | 117.0654 | 63.2885
1.7069 | 126.6016 | 62.8596 | 96.0506 | 8.3546 | 117.1509 | 63.3008
1.7072 | 126.6011 | 62.8761 | 96.034 | 8.3532 | 117.1341 | 63.3005
1.7069 | 126.5767 | 62.797 | 96.1049 | 8.3531 | 117.2011 | 63.2884
1.7071 | 126.6012 | 62.5672 | 96.3429 | 8.3535 | 117.4431 | 63.3006
1.7075 | 126.6254 | 63.1932 | 95.725 | 8.3528 | 116.8292 | 63.3127
1.7075 | 126.6005 | 63.2095 | 95.7004 | 8.3514 | 116.8005 | 63.3003
1.7073 | 126.6009 | 62.8407 | 96.0693 | 8.3524 | 117.1694 | 63.3004
1.7079 | 126.6247 | 62.8083 | 96.1096 | 8.3507 | 117.2137 | 63.3123
1.7083 | 126.6489 | 62.8959 | 96.0301 | 8.3503 | 117.1383 | 63.3245
1.7082 | 126.649 | 63.0232 | 95.9028 | 8.3507 | 117.011 | 63.3245
1.7084 | 126.6487 | 63.0053 | 95.9206 | 8.3496 | 117.0287 | 63.3243
1.7087 | 126.6482 | 62.7687 | 96.1571 | 8.3482 | 117.2651 | 63.3241
1.7089 | 126.6728 | 62.8244 | 96.1096 | 8.3489 | 117.2217 | 63.3364
1.7092 | 126.6724 | 62.9328 | 96.001 | 8.3475 | 117.1131 | 63.3362
1.7088 | 126.6729 | 62.8869 | 96.0471 | 8.3493 | 117.1593 | 63.3365
1.7094 | 126.672 | 63.1172 | 95.8165 | 8.3464 | 116.9285 | 63.336
1.7097 | 126.6963 | 63.1262 | 95.8156 | 8.3461 | 116.9316 | 63.3481
1.7095 | 126.6967 | 62.8694 | 96.0725 | 8.3475 | 117.1887 | 63.3484
1.7095 | 126.6966 | 62.9062 | 96.0357 | 8.3471 | 117.1518 | 63.3483
1.7101 | 126.6957 | 62.7597 | 96.1819 | 8.3443 | 117.2978 | 63.3478
1.7103 | 126.6953 | 62.7034 | 96.2381 | 8.3432 | 117.354 | 63.3477
1.7105 | 126.7198 | 62.9274 | 96.0222 | 8.3436 | 117.1422 | 63.3599
1.7104 | 126.6952 | 63.147 | 95.7944 | 8.3428 | 116.9103 | 63.3476
1.7106 | 126.7197 | 62.9796 | 95.97 | 8.3432 | 117.09 | 63.3599
1.711 | 126.7191 | 63.0646 | 95.8848 | 8.3414 | 117.0047 | 63.3596
1.711 | 126.7191 | 62.9827 | 95.9667 | 8.3414 | 117.0866 | 63.3596
1.7108 | 126.7442 | 62.8091 | 96.1487 | 8.3436 | 117.2727 | 63.3721
1.7114 | 126.7184 | 62.8551 | 96.0941 | 8.3393 | 117.2138 | 63.3592
1.7118 | 126.7427 | 63.0867 | 95.8706 | 8.3389 | 116.9943 | 63.3713
1.7116 | 126.7429 | 63.2716 | 95.6857 | 8.3397 | 116.8096 | 63.3715
1.7118 | 126.7426 | 62.9405 | 96.0167 | 8.3386 | 117.1405 | 63.3713
1.7121 | 126.7421 | 63.0039 | 95.9532 | 8.3372 | 117.0769 | 63.3711
1.7123 | 126.7666 | 63.0552 | 95.91 | 8.3375 | 117.0378 | 63.3833
1.7126 | 126.7661 | 62.5267 | 96.4384 | 8.3361 | 117.5661 | 63.3831
1.7122 | 126.742 | 62.7228 | 96.2342 | 8.3368 | 117.3579 | 63.371
1.7127 | 126.7412 | 62.6734 | 96.2834 | 8.3343 | 117.4069 | 63.3706
1.7131 | 126.7654 | 63.1479 | 95.8169 | 8.334 | 116.9445 | 63.3827
1.7128 | 126.7658 | 62.5658 | 96.3992 | 8.335 | 117.5268 | 63.3829
1.713 | 126.7655 | 62.9688 | 95.9961 | 8.3343 | 117.1237 | 63.3828
1.7134 | 126.7648 | 62.8204 | 96.1442 | 8.3322 | 117.2717 | 63.3824
1.7137 | 126.7892 | 62.8362 | 96.1366 | 8.3322 | 117.2681 | 63.3946
1.714 | 126.7888 | 63.1389 | 95.8337 | 8.3308 | 116.9652 | 63.3944
1.7137 | 126.7892 | 62.8466 | 96.1262 | 8.3322 | 117.2577 | 63.3946
1.7139 | 126.7889 | 63.2005 | 95.7722 | 8.3311 | 116.9036 | 63.3944
1.7142 | 126.8132 | 63.1451 | 95.8357 | 8.3311 | 116.9712 | 63.4066
1.7143 | 126.7883 | 62.8218 | 96.1507 | 8.3293 | 117.282 | 63.3941
1.7141 | 126.7885 | 63.0917 | 95.8808 | 8.33 | 117.0123 | 63.3943
1.7147 | 126.8124 | 62.6783 | 96.3022 | 8.3286 | 117.4376 | 63.4062
1.7151 | 126.8117 | 62.7836 | 96.1967 | 8.3265 | 117.332 | 63.4059
1.7151 | 126.8118 | 63.2163 | 95.764 | 8.3269 | 116.8993 | 63.4059
1.7153 | 126.8115 | 63.1019 | 95.8783 | 8.3258 | 117.0135 | 63.4057
1.7154 | 126.8113 | 63.1645 | 95.8156 | 8.3251 | 116.9508 | 63.4056
1.7157 | 126.8356 | 62.9931 | 95.9951 | 8.3251 | 117.1344 | 63.4178
1.716 | 126.8352 | 63.5176 | 95.4705 | 8.3237 | 116.6097 | 63.4176
1.7157 | 126.8358 | 63.2788 | 95.7095 | 8.3255 | 116.8488 | 63.4179
1.7162 | 126.8598 | 62.8829 | 96.1134 | 8.3244 | 117.2567 | 63.4299
1.7165 | 126.8592 | 62.8065 | 96.1896 | 8.3226 | 117.3328 | 63.4296
1.7162 | 126.8348 | 62.9805 | 96.0075 | 8.3226 | 117.1466 | 63.4174
1.7164 | 126.8594 | 62.7751 | 96.2211 | 8.3233 | 117.3643 | 63.4297
1.7169 | 126.8586 | 62.8959 | 96.1 | 8.3209 | 117.2431 | 63.4293
1.7172 | 126.8829 | 63.331 | 95.673 | 8.3205 | 116.8201 | 63.4414
1.7174 | 126.8578 | 63.3359 | 95.6597 | 8.3184 | 116.8027 | 63.4289
1.7172 | 126.8581 | 62.8708 | 96.1249 | 8.3194 | 117.268 | 63.4291
1.7174 | 126.8578 | 63.16 | 95.8356 | 8.3184 | 116.9786 | 63.4289
1.7178 | 126.8819 | 63.3417 | 95.662 | 8.3177 | 116.809 | 63.441
1.7177 | 126.8821 | 63.1024 | 95.9013 | 8.318 | 117.0483 | 63.441
1.7176 | 126.9071 | 63.4239 | 95.5882 | 8.3202 | 116.7394 | 63.4536
1.7182 | 126.9061 | 63.5436 | 96.4681 | 8.317 | 117.6191 | 63.453
1.7186 | 126.9303 | 63.4676 | 95.5522 | 8.3167 | 116.7073 | 63.4652
1.7185 | 126.9306 | 63.4933 | 95.5266 | 8.3174 | 116.6817 | 63.4653
1.7187 | 126.9302 | 63.2364 | 95.7834 | 8.3163 | 116.9384 | 63.4651
1.719 | 126.9297 | 63.1906 | 95.829 | 8.3149 | 116.984 | 63.4649
1.7192 | 126.9542 | 62.8927 | 96.1351 | 8.3153 | 117.2941 | 63.4771
1.7195 | 126.9538 | 62.7804 | 96.2472 | 8.3138 | 117.4062 | 63.4769
1.719 | 126.9545 | 63.0453 | 95.9826 | 8.316 | 117.1416 | 63.4772
1.7195 | 126.9537 | 63.1196 | 95.908 | 8.3135 | 117.0669 | 63.4768
1.72 | 126.9778 | 63.0214 | 96.0142 | 8.3128 | 117.1772 | 63.4889
1.7197 | 126.9534 | 63.0169 | 96.0106 | 8.3128 | 117.1695 | 63.4767
1.7198 | 126.978 | 62.8797 | 96.156 | 8.3135 | 117.319 | 63.489
1.7204 | 126.9771 | 62.757 | 96.2784 | 8.3107 | 117.4412 | 63.4885
1.7206 | 126.9769 | 62.868 | 96.1673 | 8.31 | 117.3301 | 63.4884
1.7208 | 127.0014 | 62.9157 | 96.1278 | 8.3103 | 117.2947 | 63.5007
1.7206 | 126.9769 | 63.0889 | 95.9464 | 8.31 | 117.1092 | 63.4884
1.721 | 127.001 | 63.0048 | 96.0386 | 8.3093 | 117.2054 | 63.5005
1.7212 | 127.0255 | 63.0768 | 95.9747 | 8.3097 | 117.1456 | 63.5127
1.7212 | 127.0006 | 63.053 | 95.9902 | 8.3082 | 117.157 | 63.5003
1.7211 | 127.0257 | 62.5955 | 96.4561 | 8.3104 | 117.6271 | 63.5129
1.7216 | 127.0249 | 63.2621 | 95.7892 | 8.3079 | 116.9601 | 63.5125
1.722 | 127.0242 | 62.7052 | 96.3459 | 8.3058 | 117.5166 | 63.5121
1.7218 | 127.0494 | 62.7687 | 96.2908 | 8.3083 | 117.4657 | 63.5247
1.7221 | 127.0488 | 62.9098 | 96.1495 | 8.3065 | 117.3243 | 63.5244
1.7225 | 127.0482 | 62.5451 | 96.514 | 8.3047 | 117.6887 | 63.5241
1.7226 | 127.0481 | 62.4416 | 96.6175 | 8.3044 | 117.7922 | 63.5241
1.7229 | 127.0475 | 62.7895 | 96.2694 | 8.3026 | 117.444 | 63.5238
1.7226 | 127.0481 | 62.6895 | 96.3696 | 8.3044 | 117.5443 | 63.5241
1.7231 | 127.0721 | 62.9499 | 96.1172 | 8.3033 | 117.2959 | 63.5361
1.7234 | 127.0965 | 62.7471 | 96.3281 | 8.3034 | 117.5109 | 63.5483
1.7229 | 127.0724 | 62.7125 | 96.3547 | 8.304 | 117.5334 | 63.5362
1.7232 | 127.0967 | 63.1842 | 95.8911 | 8.3041 | 117.0739 | 63.5484
1.7237 | 127.1208 | 62.8725 | 96.2108 | 8.303 | 117.3976 | 63.5604
1.7239 | 127.1205 | 63.0273 | 96.0559 | 8.3023 | 117.2427 | 63.5603
1.7242 | 127.1449 | 63.1302 | 95.9611 | 8.3023 | 117.1519 | 63.5724
1.724 | 127.1203 | 62.7355 | 96.3476 | 8.3016 | 117.5343 | 63.5601
1.7243 | 127.1447 | 63.0597 | 96.0316 | 8.3016 | 117.2223 | 63.5723
1.7245 | 127.1692 | 62.8918 | 96.2076 | 8.302 | 117.4025 | 63.5846
1.7244 | 127.1693 | 63.084 | 96.0155 | 8.3024 | 117.2103 | 63.5846
1.7245 | 127.1692 | 62.8578 | 96.2416 | 8.302 | 117.4365 | 63.5846
1.7249 | 127.1933 | 62.9067 | 96.2008 | 8.3013 | 117.3996 | 63.5966
1.7254 | 127.2174 | 63.0736 | 96.0419 | 8.3007 | 117.2448 | 63.6087
1.725 | 127.1932 | 63.1717 | 95.9357 | 8.301 | 117.1346 | 63.5966
1.7254 | 127.1925 | 63.303 | 95.8042 | 8.2989 | 117.0029 | 63.5962
1.7258 | 127.2167 | 63.1987 | 95.9166 | 8.2985 | 117.1194 | 63.6084
1.726 | 127.2413 | 63.3341 | 95.7894 | 8.2993 | 116.9963 | 63.6207
1.7262 | 127.216 | 63.1411 | 95.9739 | 8.2964 | 117.1766 | 63.608
1.7259 | 127.2166 | 63.0583 | 96.0569 | 8.2982 | 117.2597 | 63.6083
1.7263 | 127.2407 | 63.2185 | 95.9048 | 8.2975 | 117.1116 | 63.6204
1.7267 | 127.2649 | 63.3691 | 95.7622 | 8.2968 | 116.973 | 63.6324
1.7262 | 127.2657 | 63.1438 | 95.9878 | 8.2993 | 117.1988 | 63.6329
1.7266 | 127.2651 | 63.5473 | 95.5841 | 8.2975 | 116.795 | 63.6326
1.7272 | 127.289 | 63.2076 | 95.9318 | 8.2961 | 117.1466 | 63.6445
1.7272 | 127.3139 | 63.5818 | 95.5659 | 8.2976 | 116.7848 | 63.6569
1.7274 | 127.3135 | 62.8892 | 96.2583 | 8.2965 | 117.4773 | 63.6568
1.7274 | 127.2887 | 63.2594 | 95.8799 | 8.2951 | 117.0946 | 63.6443
1.7278 | 127.2881 | 63.2185 | 95.9206 | 8.2933 | 117.1352 | 63.644
1.728 | 127.3125 | 63.3228 | 95.8244 | 8.2934 | 117.0431 | 63.6562
1.7278 | 127.3128 | 63.3431 | 95.8042 | 8.2944 | 117.023 | 63.6564
1.7281 | 127.3123 | 63.4919 | 95.6552 | 8.293 | 116.874 | 63.6562
1.7284 | 127.3367 | 63.2454 | 95.9099 | 8.293 | 117.1327 | 63.6684
1.7285 | 127.3366 | 63.1739 | 96.9813 | 8.2927 | 118.2041 | 63.6683
1.7283 | 127.3369 | 62.8096 | 96.3457 | 8.2937 | 117.5686 | 63.6685
1.7288 | 127.3608 | 63.1002 | 96.0631 | 8.2924 | 117.2899 | 63.6804
1.7292 | 127.3603 | 62.8815 | 96.2816 | 8.2906 | 117.5083 | 63.6801
1.7292 | 127.3851 | 63.0188 | 96.1526 | 8.292 | 117.3834 | 63.6925
1.7294 | 127.3599 | 63.3327 | 95.8303 | 8.2895 | 117.057 | 63.68
1.7293 | 127.36 | 63.2329 | 95.9301 | 8.2899 | 117.1568 | 63.68
1.7297 | 127.3843 | 63.2716 | 95.8995 | 8.2896 | 117.1302 | 63.6921
1.73 | 127.3838 | 63.0381 | 96.1329 | 8.2882 | 117.3635 | 63.6919
1.7296 | 127.3844 | 63.2203 | 95.9509 | 8.2899 | 117.1816 | 63.6922
1.7302 | 127.4083 | 63.1519 | 96.0272 | 8.2885 | 117.2619 | 63.7041
1.7306 | 127.4077 | 62.9201 | 96.2588 | 8.2868 | 117.4935 | 63.7039
1.7302 | 127.4083 | 63.6174 | 95.5617 | 8.2885 | 116.7964 | 63.7041
1.7303 | 127.4081 | 63.3763 | 95.8028 | 8.2878 | 117.0374 | 63.704
1.7309 | 127.4071 | 63.3003 | 95.8784 | 8.285 | 117.113 | 63.7036
1.7311 | 127.4316 | 63.2694 | 95.9175 | 8.2854 | 117.1561 | 63.7158
1.7315 | 127.4559 | 63.4829 | 96.7121 | 8.2851 | 117.9547 | 63.7279
1.7312 | 127.4315 | 63.1465 | 96.0404 | 8.285 | 117.2789 | 63.7157
1.7314 | 127.456 | 63.4132 | 95.7818 | 8.2854 | 117.0245 | 63.728
1.7317 | 127.4804 | 62.9374 | 96.2658 | 8.2855 | 117.5125 | 63.7402
1.7317 | 127.4804 | 63.1406 | 96.0626 | 8.2855 | 117.3093 | 63.7402
1.7315 | 127.4807 | 63.4114 | 95.7919 | 8.2865 | 117.0387 | 63.7404
1.7322 | 127.4795 | 63.1658 | 96.0371 | 8.283 | 117.2837 | 63.7398
1.7326 | 127.5038 | 62.8195 | 96.3915 | 8.2827 | 117.6421 | 63.7519
1.7324 | 127.504 | 63.3188 | 95.8922 | 8.2834 | 117.1429 | 63.752
1.7327 | 127.5035 | 63.3812 | 95.8297 | 8.282 | 117.0803 | 63.7518
1.733 | 127.5031 | 63.1789 | 96.0318 | 8.2806 | 117.2823 | 63.7515
1.733 | 127.5279 | 63.3058 | 95.9132 | 8.282 | 117.1679 | 63.764
1.7333 | 127.5274 | 63.0795 | 96.1393 | 8.2806 | 117.3939 | 63.7637
1.7332 | 127.5028 | 63.1406 | 97.07 | 8.2799 | 118.3205 | 63.7514
1.7337 | 127.5517 | 63.3215 | 95.9054 | 8.2803 | 117.164 | 63.7758
1.7339 | 127.5512 | 63.3929 | 95.8339 | 8.2789 | 117.0924 | 63.7756
1.7334 | 127.552 | 63.455 | 95.772 | 8.2813 | 117.0307 | 63.776
1.7337 | 127.5516 | 62.9494 | 96.2775 | 8.2799 | 117.5361 | 63.7758
1.7344 | 127.5754 | 63.2635 | 95.9713 | 8.2782 | 117.2339 | 63.7877
1.7344 | 127.5754 | 63.1573 | 96.0775 | 8.2782 | 117.3401 | 63.7877
1.7345 | 127.5752 | 63.1465 | 96.0883 | 8.2779 | 117.3508 | 63.7876
1.7346 | 127.575 | 63.0079 | 96.2268 | 8.2772 | 117.4893 | 63.7875
1.7349 | 127.5994 | 63.2545 | 95.9883 | 8.2772 | 117.2549 | 63.7997
1.7352 | 127.5989 | 63.0007 | 96.242 | 8.2758 | 117.5085 | 63.7995
1.735 | 127.5991 | 63.0061 | 96.2366 | 8.2765 | 117.5032 | 63.7996
1.7354 | 127.5986 | 63.2936 | 95.949 | 8.2747 | 117.2154 | 63.7993
1.7355 | 127.6232 | 62.8039 | 96.4469 | 8.2755 | 117.7174 | 63.8116
1.7357 | 127.5981 | 62.9539 | 96.2885 | 8.2733 | 117.5548 | 63.799
1.7352 | 127.6236 | 62.8039 | 96.447 | 8.2769 | 117.7176 | 63.8118
1.736 | 127.6225 | 62.94 | 96.3105 | 8.2734 | 117.5809 | 63.8112
1.7362 | 127.6221 | 63.0799 | 96.1705 | 8.2723 | 117.4409 | 63.8111
1.7364 | 127.6466 | 62.8847 | 96.3739 | 8.2727 | 117.6483 | 63.8233
1.7365 | 127.6216 | 62.9391 | 96.3111 | 8.2709 | 117.5814 | 63.8108
1.7363 | 127.622 | 62.8006 | 96.4498 | 8.272 | 117.7201 | 63.811
1.7366 | 127.6214 | 62.9913 | 96.2589 | 8.2702 | 117.5291 | 63.8107
1.737 | 127.6208 | 63.2746 | 95.9754 | 8.2685 | 117.2455 | 63.8104
1.7365 | 127.6216 | 62.9544 | 96.2958 | 8.2709 | 117.5661 | 63.8108
1.737 | 127.6207 | 62.6229 | 97.627 | 8.2681 | 118.8971 | 63.8103
1.7375 | 127.6447 | 62.8946 | 96.3633 | 8.2671 | 117.6375 | 63.8224
1.7374 | 127.6449 | 62.9427 | 96.3153 | 8.2678 | 117.5895 | 63.8225
1.7376 | 127.6446 | 62.8932 | 96.3647 | 8.2667 | 117.6388 | 63.8223
1.738 | 127.644 | 62.6603 | 96.5974 | 8.265 | 117.8714 | 63.822
1.7381 | 127.6438 | 63.1294 | 97.1282 | 8.2643 | 118.4022 | 63.8219
1.7384 | 127.6681 | 63.0646 | 96.2011 | 8.2643 | 117.4792 | 63.8341
1.7383 | 127.6435 | 62.7242 | 96.5333 | 8.2636 | 117.8073 | 63.8218
1.7387 | 127.6677 | 63.0341 | 96.2315 | 8.2629 | 117.5094 | 63.8338
1.7388 | 127.6924 | 62.8973 | 96.3765 | 8.264 | 117.6586 | 63.8462
1.7388 | 127.6674 | 62.6599 | 96.6056 | 8.2622 | 117.8835 | 63.8337
1.7388 | 127.6924 | 62.6913 | 96.5825 | 8.264 | 117.8646 | 63.8462
1.7392 | 127.6917 | 62.7926 | 96.481 | 8.2619 | 117.7629 | 63.8458
1.7396 | 127.6911 | 62.8649 | 96.4085 | 8.2602 | 117.6903 | 63.8455
1.7393 | 127.7163 | 62.9189 | 96.3629 | 8.2627 | 117.6489 | 63.8581
1.7396 | 127.691 | 62.9058 | 96.3676 | 8.2598 | 117.6494 | 63.8455
1.7401 | 127.7151 | 63.0776 | 96.2038 | 8.2592 | 117.4897 | 63.8576
1.7402 | 127.7397 | 62.9472 | 96.3424 | 8.2599 | 117.6324 | 63.8699
1.7405 | 127.7144 | 62.7939 | 96.4873 | 8.2571 | 117.773 | 63.8572
1.7401 | 127.715 | 62.793 | 96.4884 | 8.2588 | 117.7742 | 63.8575
1.7405 | 127.7392 | 62.8079 | 96.4815 | 8.2585 | 117.7714 | 63.8696
1.7409 | 127.7385 | 62.7121 | 96.5771 | 8.2564 | 117.8669 | 63.8693
1.7404 | 127.7395 | 62.722 | 96.5675 | 8.2592 | 117.8574 | 63.8697
1.7407 | 127.7389 | 62.663 | 96.6263 | 8.2575 | 117.9161 | 63.8694
1.7414 | 127.7627 | 62.6418 | 96.6555 | 8.2557 | 117.9492 | 63.8813
1.7414 | 127.7874 | 63.0493 | 96.2562 | 8.2568 | 117.5541 | 63.8937
1.7418 | 127.7868 | 62.9692 | 96.3361 | 8.2551 | 117.6339 | 63.8934
1.7415 | 127.7624 | 63.1533 | 96.1439 | 8.2551 | 117.4376 | 63.8812
1.7418 | 127.7868 | 62.9301 | 96.3752 | 8.2551 | 117.673 | 63.8934
1.7421 | 127.8112 | 62.7754 | 96.538 | 8.2551 | 117.8399 | 63.9056
1.7419 | 127.7867 | 63.1002 | 96.2051 | 8.2547 | 117.5028 | 63.8933
1.7422 | 127.8109 | 62.856 | 96.4573 | 8.2544 | 117.7592 | 63.9055
1.7425 | 127.8353 | 62.9522 | 96.3693 | 8.2545 | 117.6751 | 63.9176
1.7426 | 127.8103 | 62.5495 | 96.7636 | 8.2527 | 118.0654 | 63.9052
1.7423 | 127.8108 | 62.5838 | 96.7295 | 8.2541 | 118.0313 | 63.9054
1.743 | 127.8096 | 62.8105 | 96.5024 | 8.2506 | 117.804 | 63.9048
1.7433 | 127.834 | 62.6401 | 96.6809 | 8.2506 | 117.9866 | 63.917
1.7435 | 127.8586 | 62.622 | 96.7072 | 8.2514 | 118.017 | 63.9293
1.7435 | 127.8338 | 63.061 | 96.26 | 8.2499 | 117.5656 | 63.9169
1.7433 | 127.834 | 63.545 | 95.776 | 8.2506 | 117.0817 | 63.917
1.7437 | 127.8581 | 62.981 | 96.3481 | 8.25 | 117.6578 | 63.9291
1.744 | 127.8578 | 63.3215 | 96.0075 | 8.2489 | 117.3171 | 63.9289
1.7437 | 127.8582 | 63.2895 | 96.0396 | 8.2503 | 117.3493 | 63.9291
1.7442 | 127.8573 | 63.1537 | 96.1751 | 8.2475 | 117.4847 | 63.9287
1.7447 | 127.8814 | 62.9863 | 96.3505 | 8.2469 | 117.6641 | 63.9407
1.7444 | 127.8819 | 63.1213 | 96.2157 | 8.2483 | 117.5294 | 63.941
1.7446 | 127.8816 | 62.9931 | 96.3438 | 8.2472 | 117.6574 | 63.9408
1.745 | 127.8808 | 62.6382 | 96.6984 | 8.2451 | 118.0119 | 63.9404
1.7453 | 127.9053 | 62.8734 | 96.4714 | 8.2455 | 117.789 | 63.9527
1.7455 | 127.9049 | 63.0044 | 97.3403 | 8.2441 | 118.6577 | 63.9524
1.7453 | 127.8805 | 63.1141 | 96.2224 | 8.2441 | 117.5358 | 63.9402
1.7456 | 127.9047 | 62.9161 | 96.4285 | 8.2438 | 117.746 | 63.9524
1.746 | 127.929 | 62.82 | 96.5327 | 8.2435 | 117.8542 | 63.9645
1.7456 | 127.9047 | 62.9715 | 97.3731 | 8.2438 | 118.6906 | 63.9524
1.7458 | 127.9292 | 62.8213 | 96.5315 | 8.2442 | 117.853 | 63.9646
1.7464 | 127.9531 | 63.1798 | 96.1809 | 8.2428 | 117.5065 | 63.9766
1.7465 | 127.953 | 62.8164 | 96.5443 | 8.2425 | 117.8698 | 63.9765
1.7464 | 127.978 | 62.9053 | 96.4637 | 8.2442 | 117.7934 | 63.989
1.7468 | 127.9525 | 63.151 | 96.2095 | 8.2411 | 117.535 | 63.9763
1.7472 | 127.9767 | 63.1937 | 96.1749 | 8.2404 | 117.5043 | 63.9883
1.7473 | 128.0013 | 63.0542 | 96.3226 | 8.2412 | 117.6561 | 64.0006
1.7475 | 127.9514 | 63.0205 | 96.3397 | 8.2376 | 117.6649 | 63.9757
1.7473 | 127.9765 | 62.9369 | 96.4316 | 8.2401 | 117.7611 | 63.9883
1.7477 | 127.9758 | 62.9796 | 96.3887 | 8.238 | 117.718 | 63.9879
1.7479 | 127.9755 | 63.0871 | 96.2811 | 8.237 | 117.6103 | 63.9877
1.7475 | 127.9762 | 62.8977 | 96.4707 | 8.239 | 117.8001 | 63.9881
1.748 | 128.0002 | 63.0597 | 96.3167 | 8.238 | 117.6501 | 64.0001
1.7486 | 127.9993 | 63.0066 | 96.3695 | 8.2353 | 117.7027 | 63.9996
1.7484 | 128.0243 | 63.0129 | 96.3716 | 8.2374 | 117.709 | 64.0122
1.7486 | 127.9991 | 62.9067 | 96.4694 | 8.2349 | 117.8026 | 63.9996
1.7487 | 127.999 | 62.7125 | 96.6635 | 8.2346 | 117.9967 | 63.9995
1.749 | 128.0234 | 62.8128 | 96.5714 | 8.2346 | 117.9086 | 64.0117
1.7494 | 128.0227 | 62.7102 | 96.6737 | 8.2325 | 118.0108 | 64.0113
1.7491 | 128.0232 | 62.9364 | 96.4477 | 8.2339 | 117.7849 | 64.0116
1.7496 | 128.0472 | 62.5942 | 96.7979 | 8.2329 | 118.1391 | 64.0236
1.7499 | 128.0716 | 62.2857 | 97.1145 | 8.2333 | 118.4598 | 64.0358
1.7496 | 128.0473 | 62.8096 | 96.5825 | 8.2333 | 117.9237 | 64.0236
1.7495 | 128.0474 | 62.5545 | 96.8377 | 8.2336 | 118.1789 | 64.0237
1.7502 | 128.0462 | 62.6427 | 96.7491 | 8.2302 | 118.0901 | 64.0231
1.7504 | 128.0707 | 62.7043 | 96.6956 | 8.2305 | 118.0407 | 64.0353
1.7505 | 128.0706 | 62.7381 | 96.6618 | 8.2302 | 118.0069 | 64.0353
1.7505 | 128.0457 | 62.6302 | 96.7614 | 8.2288 | 118.1024 | 64.0229
1.7508 | 128.0701 | 62.6545 | 96.7452 | 8.2288 | 118.0903 | 64.0351
1.751 | 128.0946 | 62.8074 | 96.6005 | 8.2292 | 117.9496 | 64.0473
1.7512 | 128.0695 | 62.4447 | 96.9548 | 8.2271 | 118.2998 | 64.0348
1.751 | 128.0698 | 62.4565 | 96.9431 | 8.2278 | 118.2881 | 64.0349
1.7515 | 128.0938 | 62.4403 | 96.9673 | 8.2268 | 118.3163 | 64.0469
1.7518 | 128.0933 | 62.6576 | 96.7499 | 8.2254 | 118.0987 | 64.0466
1.7514 | 128.094 | 62.1138 | 97.2939 | 8.2275 | 118.6429 | 64.047
1.752 | 128.0931 | 61.9334 | 97.474 | 8.2247 | 118.8228 | 64.0465
1.7523 | 128.1173 | 61.5088 | 97.9067 | 8.2244 | 119.2596 | 64.0587
1.7524 | 128.1172 | 61.9667 | 97.4487 | 8.2241 | 118.8016 | 64.0586
1.7527 | 128.1167 | 61.7941 | 97.6212 | 8.2227 | 118.974 | 64.0584
1.7524 | 128.0924 | 61.9816 | 97.4256 | 8.2226 | 118.7743 | 64.0462
1.7527 | 128.1166 | 62.699 | 96.7162 | 8.2223 | 118.069 | 64.0583
1.753 | 128.1161 | 62.9161 | 96.499 | 8.221 | 117.8517 | 64.0581
1.7527 | 128.1166 | 62.7773 | 96.6379 | 8.2223 | 117.9907 | 64.0583
1.7531 | 128.116 | 62.9468 | 96.4682 | 8.2206 | 117.8209 | 64.058
1.7535 | 128.1403 | 62.7804 | 96.6427 | 8.2203 | 117.9994 | 64.0701
1.7536 | 128.14 | 62.4601 | 96.9629 | 8.2196 | 118.3196 | 64.07
1.7535 | 128.165 | 62.9004 | 96.531 | 8.2214 | 117.8918 | 64.0825
1.754 | 128.1393 | 62.605 | 96.8178 | 8.2176 | 118.1744 | 64.0697
1.7543 | 128.1637 | 63.0398 | 96.3911 | 8.2176 | 117.7517 | 64.0818
1.7545 | 128.1882 | 62.4178 | 97.0213 | 8.218 | 118.386 | 64.0941
1.7545 | 128.1634 | 62.3755 | 97.0553 | 8.2169 | 118.4159 | 64.0817
1.7545 | 128.1633 | 62.5757 | 96.8551 | 8.2166 | 118.2157 | 64.0817
1.7548 | 128.1878 | 62.448 | 96.991 | 8.2169 | 118.3556 | 64.0939
1.7551 | 128.1873 | 62.3167 | 97.1221 | 8.2156 | 118.4867 | 64.0937
1.7547 | 128.1879 | 62.4237 | 97.0153 | 8.2173 | 118.38 | 64.094
1.7552 | 128.1871 | 62.5055 | 96.9332 | 8.2149 | 118.2977 | 64.0935
1.7557 | 128.1863 | 62.6238 | 96.8147 | 8.2125 | 118.179 | 64.0931
1.7555 | 128.2115 | 62.2955 | 97.1514 | 8.2149 | 118.5199 | 64.1057
1.7558 | 128.1861 | 62.4493 | 96.9891 | 8.2121 | 118.3535 | 64.0931
1.7561 | 128.1856 | 62.8313 | 96.6069 | 8.2104 | 117.9712 | 64.0928
1.7563 | 128.2102 | 62.7557 | 96.6907 | 8.2111 | 118.0591 | 64.1051
1.7568 | 128.2342 | 62.7273 | 96.7271 | 8.2101 | 118.0995 | 64.1171
1.7563 | 128.21 | 62.5743 | 96.8721 | 8.2108 | 118.2404 | 64.105
1.7568 | 128.2342 | 62.8061 | 96.6483 | 8.2101 | 118.0207 | 64.1171
1.7571 | 128.2337 | 63.0138 | 96.4405 | 8.2088 | 117.8127 | 64.1168
1.7567 | 128.2094 | 63.0088 | 96.4374 | 8.2091 | 117.8056 | 64.1047
1.7569 | 128.2339 | 62.8892 | 96.5651 | 8.2095 | 117.9375 | 64.117
1.7574 | 128.2083 | 62.913 | 96.5328 | 8.2056 | 117.9008 | 64.1041
1.7577 | 128.2326 | 62.4556 | 96.9983 | 8.2057 | 118.3704 | 64.1163
1.7578 | 128.2325 | 62.7984 | 96.6555 | 8.2053 | 118.0276 | 64.1163
1.7578 | 128.2077 | 62.5694 | 96.8762 | 8.2039 | 118.2441 | 64.1038
1.7581 | 128.2319 | 62.868 | 96.5857 | 8.2036 | 117.9577 | 64.116
1.7585 | 128.2562 | 62.9522 | 96.5096 | 8.2033 | 117.8856 | 64.1281
1.7584 | 128.2316 | 62.7881 | 96.6655 | 8.2026 | 118.0374 | 64.1158
1.7584 | 128.2316 | 62.828 | 96.6256 | 8.2026 | 117.9975 | 64.1158
1.7587 | 128.2558 | 63.1167 | 96.3449 | 8.2023 | 117.7209 | 64.1279
1.7591 | 128.2552 | 63.0934 | 96.368 | 8.2006 | 117.7439 | 64.1276
1.7587 | 128.2559 | 62.9261 | 96.5356 | 8.2026 | 117.9116 | 64.128
1.7591 | 128.2552 | 62.8779 | 96.5835 | 8.2006 | 117.9594 | 64.1276
1.7595 | 128.2545 | 62.7782 | 96.683 | 8.1985 | 118.0588 | 64.1273
1.7597 | 128.3039 | 63.2702 | 96.2075 | 8.2007 | 117.5915 | 64.152
1.7599 | 128.2786 | 62.9058 | 96.5634 | 8.1979 | 117.9432 | 64.1393
1.7596 | 128.2792 | 62.65 | 96.8194 | 8.1996 | 118.1993 | 64.1396
1.7601 | 128.2784 | 62.815 | 96.6542 | 8.1972 | 118.0339 | 64.1392
1.7605 | 128.3026 | 62.8621 | 96.6151 | 8.1969 | 117.9989 | 64.1513
1.76 | 128.2785 | 62.8235 | 96.6457 | 8.1975 | 118.0255 | 64.1393
1.7604 | 128.3028 | 62.4372 | 97.0401 | 8.1972 | 118.4239 | 64.1514
1.7609 | 128.3268 | 62.8452 | 96.6401 | 8.1963 | 118.0279 | 64.1634
1.7609 | 128.3019 | 63.2265 | 96.2505 | 8.1949 | 117.6342 | 64.151
1.7609 | 128.3268 | 62.592 | 96.8933 | 8.1963 | 118.2811 | 64.1634
1.7613 | 128.3012 | 62.7652 | 96.7116 | 8.1928 | 118.0951 | 64.1506
1.7617 | 128.3255 | 63.1028 | 96.3821 | 8.1925 | 117.7696 | 64.1627
1.762 | 128.3498 | 62.6293 | 96.8637 | 8.1925 | 118.2553 | 64.1749
1.7618 | 128.3252 | 62.592 | 96.8928 | 8.1918 | 118.2803 | 64.1626
1.7618 | 128.3252 | 62.7071 | 96.7777 | 8.1918 | 118.1652 | 64.1626
1.7622 | 128.3495 | 62.5793 | 96.9136 | 8.1915 | 118.3051 | 64.1747
1.7623 | 128.3492 | 62.5127 | 96.9801 | 8.1908 | 118.3716 | 64.1746
1.762 | 128.3498 | 62.5325 | 96.9605 | 8.1925 | 118.3521 | 64.1749
1.7625 | 128.3489 | 62.4637 | 97.029 | 8.1898 | 118.4204 | 64.1744
1.763 | 128.3481 | 62.7336 | 96.7588 | 8.1874 | 118.1501 | 64.174
1.7629 | 128.3731 | 62.9126 | 96.5881 | 8.1895 | 117.9837 | 64.1866
1.7632 | 128.3727 | 62.8959 | 96.6047 | 8.1882 | 118.0001 | 64.1863
1.7636 | 128.3721 | 62.8941 | 96.6063 | 8.1864 | 118.0016 | 64.186
1.7637 | 128.3967 | 62.676 | 96.8326 | 8.1872 | 118.232 | 64.1983
1.7641 | 128.3712 | 62.6838 | 96.8163 | 8.1841 | 118.2115 | 64.1856
1.7636 | 128.3719 | 62.7475 | 96.7528 | 8.1861 | 118.1482 | 64.186
1.7641 | 128.3959 | 62.8403 | 96.668 | 8.1851 | 118.0674 | 64.198
1.7644 | 128.3955 | 62.5986 | 96.9096 | 8.1838 | 118.3088 | 64.1977
1.7642 | 128.3958 | 62.6607 | 96.8476 | 8.1848 | 118.2469 | 64.1979
1.7642 | 128.3958 | 62.6859 | 96.8224 | 8.1848 | 118.2217 | 64.1979
1.7648 | 128.3949 | 62.4502 | 97.0578 | 8.1821 | 118.4569 | 64.1974
1.7651 | 128.4192 | 62.803 | 96.7131 | 8.1821 | 118.1163 | 64.2096
1.7652 | 128.419 | 62.5073 | 97.0087 | 8.1814 | 118.4119 | 64.2095
1.7651 | 128.3944 | 62.5627 | 96.9451 | 8.1807 | 118.3442 | 64.1972
1.7654 | 128.4187 | 62.6468 | 96.8691 | 8.1804 | 118.2722 | 64.2093
1.7656 | 128.4183 | 62.372 | 97.1438 | 8.1794 | 118.5469 | 64.2092
1.7657 | 128.4182 | 62.4839 | 97.0319 | 8.179 | 118.4349 | 64.2091
1.7656 | 128.4183 | 62.5492 | 96.9666 | 8.1794 | 118.3697 | 64.2092
1.7661 | 128.4424 | 62.7336 | 96.7902 | 8.1787 | 118.1973 | 64.2212
1.7664 | 128.4418 | 62.3649 | 97.1587 | 8.177 | 118.5657 | 64.2209
1.7661 | 128.4423 | 62.2853 | 97.2385 | 8.1784 | 118.6456 | 64.2212
1.7665 | 128.4417 | 62.511 | 98.0126 | 8.1767 | 119.4196 | 64.2209
1.7669 | 128.441 | 62.5632 | 96.9602 | 8.1747 | 118.367 | 64.2205
1.7671 | 128.4656 | 62.4803 | 97.0513 | 8.1754 | 118.4622 | 64.2328
1.7674 | 128.465 | 62.6958 | 96.8356 | 8.1737 | 118.2464 | 64.2325
1.7669 | 128.441 | 62.3715 | 97.1519 | 8.1747 | 118.5587 | 64.2205
1.7674 | 128.465 | 62.2105 | 97.3209 | 8.1737 | 118.7317 | 64.2325
1.7678 | 128.4644 | 62.0958 | 97.4354 | 8.172 | 118.8461 | 64.2322
1.7674 | 128.4651 | 62.0972 | 97.4342 | 8.174 | 118.8451 | 64.2326
1.7677 | 128.4645 | 62.4632 | 97.068 | 8.1723 | 118.4788 | 64.2323
1.7682 | 128.4637 | 62.5451 | 96.9858 | 8.17 | 118.3965 | 64.2319
1.7684 | 128.4883 | 62.6701 | 96.869 | 8.1707 | 118.2838 | 64.2442
1.7685 | 128.4881 | 62.7098 | 96.8293 | 8.17 | 118.2439 | 64.244
1.7686 | 128.4879 | 62.6899 | 96.8491 | 8.1697 | 118.2638 | 64.244
1.769 | 128.4872 | 62.4155 | 97.1233 | 8.1676 | 118.5378 | 64.2436
1.7692 | 128.5118 | 62.7057 | 96.8413 | 8.1684 | 118.2599 | 64.2559
1.7691 | 128.4871 | 62.5325 | 97.0062 | 8.1673 | 118.4208 | 64.2436
1.7693 | 128.5116 | 62.6756 | 96.8713 | 8.1677 | 118.2899 | 64.2558
1.7695 | 128.5112 | 62.6927 | 96.8541 | 8.1667 | 118.2726 | 64.2556
1.77 | 128.5105 | 62.6949 | 96.8516 | 8.1646 | 118.2701 | 64.2553
1.7695 | 128.5112 | 62.8626 | 96.6842 | 8.1667 | 118.1027 | 64.2556
1.77 | 128.5104 | 62.9468 | 96.5997 | 8.1643 | 118.0181 | 64.2552
1.7705 | 128.5345 | 63.1033 | 96.4512 | 8.1637 | 117.8737 | 64.2673
1.7705 | 128.5344 | 62.5365 | 97.018 | 8.1633 | 118.4404 | 64.2672
1.7707 | 128.5342 | 62.868 | 96.6864 | 8.1626 | 118.1088 | 64.2671
1.7706 | 128.5343 | 62.5199 | 97.0346 | 8.163 | 118.457 | 64.2672
1.771 | 128.5337 | 62.6229 | 96.9314 | 8.1613 | 118.3537 | 64.2669
1.7714 | 128.5578 | 62.5542 | 97.0081 | 8.1607 | 118.4344 | 64.2789
1.7709 | 128.5587 | 62.3653 | 97.1973 | 8.163 | 118.6237 | 64.2793
1.7713 | 128.5579 | 62.1152 | 97.4471 | 8.161 | 118.8735 | 64.279
1.7717 | 128.5822 | 62.6838 | 96.8866 | 8.1607 | 118.317 | 64.2911
1.7716 | 128.5823 | 63.0155 | 96.555 | 8.161 | 117.9854 | 64.2912
1.7718 | 128.5821 | 63.0637 | 96.5067 | 8.1604 | 117.937 | 64.291
1.7721 | 128.5815 | 62.7043 | 96.8659 | 8.1587 | 118.2961 | 64.2907
1.7725 | 128.5809 | 62.7322 | 96.8378 | 8.157 | 118.2679 | 64.2904
1.7728 | 128.6301 | 62.4376 | 97.1488 | 8.1584 | 118.5871 | 64.315
1.7726 | 128.6056 | 62.9558 | 96.6224 | 8.158 | 118.0567 | 64.3028
1.7726 | 128.6055 | 62.5163 | 97.0619 | 8.1577 | 118.4961 | 64.3027
1.7729 | 128.6298 | 62.4327 | 97.1536 | 8.1578 | 118.5919 | 64.3149
1.7731 | 128.6048 | 62.2519 | 97.3261 | 8.1557 | 118.7602 | 64.3024
1.7728 | 128.63 | 62.6243 | 96.9621 | 8.1581 | 118.4004 | 64.315
1.7733 | 128.6043 | 62.5591 | 97.0187 | 8.1543 | 118.4527 | 64.3021
1.7739 | 128.6531 | 62.6562 | 96.9379 | 8.1548 | 118.3801 | 64.3266
1.7738 | 128.6532 | 62.6391 | 96.955 | 8.1551 | 118.3972 | 64.3266
1.7741 | 128.6528 | 62.479 | 97.115 | 8.1537 | 118.5571 | 64.3264
1.7741 | 128.6528 | 62.2433 | 97.3507 | 8.1537 | 118.7928 | 64.3264
1.7744 | 128.6771 | 62.5766 | 97.0255 | 8.1538 | 118.4717 | 64.3386
1.7747 | 128.6765 | 62.8443 | 96.7576 | 8.1521 | 118.2037 | 64.3383
1.7744 | 128.6523 | 62.6463 | 96.9475 | 8.1524 | 118.3895 | 64.3261
1.7749 | 128.6763 | 62.4862 | 97.1156 | 8.1514 | 118.5616 | 64.3381
1.7752 | 128.6757 | 62.4808 | 97.1208 | 8.1497 | 118.5668 | 64.3379
1.7749 | 128.6762 | 62.6194 | 96.9824 | 8.1511 | 118.4284 | 64.3381
1.775 | 128.7009 | 62.9697 | 96.6403 | 8.1522 | 118.0904 | 64.3504
1.7755 | 128.6752 | 62.6656 | 96.9358 | 8.1484 | 118.3817 | 64.3376
1.7759 | 128.6995 | 62.6557 | 96.9538 | 8.1481 | 118.4037 | 64.3497
1.776 | 128.6992 | 62.4916 | 97.1178 | 8.1474 | 118.5677 | 64.3496
1.7759 | 128.6995 | 62.3396 | 97.2699 | 8.1481 | 118.7198 | 64.3497
1.7762 | 128.6989 | 62.256 | 97.3533 | 8.1464 | 118.8031 | 64.3494
1.7764 | 128.7234 | 62.6373 | 96.9802 | 8.1468 | 118.4341 | 64.3617
1.7765 | 128.6984 | 63.1371 | 96.4721 | 8.1451 | 117.9218 | 64.3492
1.7762 | 128.6989 | 62.6356 | 96.9737 | 8.1464 | 118.4235 | 64.3494
1.7768 | 128.7228 | 62.337 | 97.2803 | 8.1451 | 118.7341 | 64.3614
1.7772 | 128.7222 | 62.4956 | 97.1215 | 8.1434 | 118.5752 | 64.3611
1.7769 | 128.7225 | 62.8779 | 96.7393 | 8.1444 | 118.1931 | 64.3613
1.7772 | 128.722 | 62.7759 | 96.8411 | 8.1431 | 118.2948 | 64.361
1.7777 | 128.7213 | 62.5969 | 97.0199 | 8.1411 | 118.4735 | 64.3607
1.7778 | 128.7211 | 62.4061 | 97.2106 | 8.1404 | 118.6642 | 64.3606
1.7782 | 128.7453 | 62.6247 | 97.0001 | 8.1401 | 118.4577 | 64.3727
1.7777 | 128.7212 | 62.5599 | 97.0569 | 8.1407 | 118.5104 | 64.3606
1.7782 | 128.7453 | 62.6217 | 97.0031 | 8.1401 | 118.4607 | 64.3727
1.7785 | 128.7447 | 62.6265 | 96.9981 | 8.1384 | 118.4556 | 64.3724
1.7782 | 128.7452 | 62.7071 | 96.9177 | 8.1398 | 118.3752 | 64.3726
1.7785 | 128.7447 | 62.7992 | 96.8254 | 8.1384 | 118.2829 | 64.3724
1.779 | 128.7689 | 62.7732 | 96.8595 | 8.1378 | 118.3209 | 64.3844
1.7791 | 128.7686 | 62.6288 | 97.0038 | 8.1371 | 118.4652 | 64.3843
1.7792 | 128.7685 | 62.7521 | 96.8804 | 8.1368 | 118.3419 | 64.3843
1.7793 | 128.7684 | 62.6729 | 96.9596 | 8.1365 | 118.421 | 64.3842
1.7797 | 128.7677 | 63.0079 | 96.6244 | 8.1345 | 118.0856 | 64.3838
1.7799 | 128.7922 | 62.7161 | 96.9243 | 8.1348 | 118.3897 | 64.3961
1.7798 | 128.7923 | 62.452 | 97.1885 | 8.1352 | 118.6538 | 64.3961
1.78 | 128.792 | 62.6599 | 96.9805 | 8.1345 | 118.4458 | 64.396
1.7803 | 128.8164 | 62.5528 | 97.0957 | 8.1346 | 118.5651 | 64.4082
1.7806 | 128.7911 | 62.663 | 96.9771 | 8.1318 | 118.4422 | 64.3955
1.7802 | 128.8165 | 62.398 | 97.2505 | 8.1349 | 118.72 | 64.4083
1.7807 | 128.7909 | 62.4493 | 97.1907 | 8.1312 | 118.6558 | 64.3954
1.7811 | 128.7903 | 62.5033 | 97.1365 | 8.1295 | 118.6015 | 64.3951
1.7812 | 128.8148 | 62.4978 | 97.1502 | 8.1302 | 118.6193 | 64.4074
1.7814 | 128.8145 | 62.6378 | 97.0101 | 8.1292 | 118.4791 | 64.4072
1.7812 | 128.8148 | 62.8006 | 96.8474 | 8.1302 | 118.3165 | 64.4074
1.7816 | 128.8143 | 62.6805 | 96.9673 | 8.1285 | 118.4363 | 64.4071
1.7819 | 128.8385 | 63.0007 | 96.6552 | 8.1282 | 118.1282 | 64.4192
1.7815 | 128.8144 | 62.9728 | 96.675 | 8.1289 | 118.1441 | 64.4072
1.7819 | 128.8385 | 62.9845 | 96.6714 | 8.1282 | 118.1444 | 64.4192
1.7824 | 128.8378 | 62.9836 | 96.672 | 8.1262 | 118.145 | 64.4189
1.7824 | 128.8377 | 63.2446 | 96.411 | 8.1259 | 117.8839 | 64.4188
1.7826 | 128.8623 | 62.8708 | 96.793 | 8.1266 | 118.27 | 64.4311
1.7827 | 128.8372 | 62.9346 | 96.7208 | 8.1246 | 118.1937 | 64.4186
1.7831 | 128.8613 | 62.6085 | 97.055 | 8.1239 | 118.5319 | 64.4307
1.7833 | 128.8611 | 62.6468 | 97.0166 | 8.1233 | 118.4934 | 64.4305
1.7832 | 128.8364 | 62.4187 | 97.2365 | 8.1222 | 118.7092 | 64.4182
1.7835 | 128.8607 | 62.5924 | 97.0709 | 8.1223 | 118.5477 | 64.4304
1.7836 | 128.8853 | 62.699 | 96.9725 | 8.123 | 118.4534 | 64.4427
1.7839 | 128.8601 | 62.3913 | 97.2718 | 8.1206 | 118.7485 | 64.4301
1.7836 | 128.8854 | 62.7935 | 96.878 | 8.1233 | 118.3589 | 64.4427
1.7841 | 128.8598 | 62.3171 | 97.3459 | 8.1196 | 118.8225 | 64.4299
1.7845 | 128.8839 | 63.0714 | 96.5996 | 8.119 | 118.0802 | 64.4419
1.7845 | 128.9087 | 62.6081 | 97.0712 | 8.1204 | 118.556 | 64.4544
1.7847 | 128.8836 | 62.3909 | 97.28 | 8.1183 | 118.7606 | 64.4418
1.7847 | 128.8835 | 62.6023 | 97.0686 | 8.118 | 118.5492 | 64.4418
1.7851 | 128.9078 | 62.5946 | 97.0844 | 8.1177 | 118.569 | 64.4539
1.7854 | 128.932 | 62.7192 | 96.9678 | 8.1174 | 118.4565 | 64.466
1.7849 | 128.908 | 62.4646 | 97.2144 | 8.1184 | 118.6991 | 64.454
1.7854 | 128.9321 | 62.3059 | 97.3812 | 8.1177 | 118.8699 | 64.4661
1.7857 | 128.9315 | 62.6994 | 96.9875 | 8.1161 | 118.4761 | 64.4658
1.7857 | 128.9316 | 62.6909 | 96.996 | 8.1164 | 118.4846 | 64.4658
1.7858 | 128.9314 | 62.8523 | 96.8345 | 8.1157 | 118.3231 | 64.4657
1.7862 | 128.9308 | 62.4664 | 97.2202 | 8.1141 | 118.7087 | 64.4654
1.7865 | 128.955 | 62.4619 | 97.2328 | 8.1138 | 118.7253 | 64.4775
1.7868 | 128.9546 | 62.7709 | 96.9237 | 8.1125 | 118.4161 | 64.4773
1.7866 | 128.9301 | 62.8605 | 96.8259 | 8.1121 | 118.3142 | 64.465
1.7867 | 128.9299 | 62.5658 | 97.1205 | 8.1114 | 118.6088 | 64.4649
1.7872 | 128.9788 | 62.7291 | 96.9735 | 8.1122 | 118.47 | 64.4894
1.7872 | 128.954 | 62.3954 | 97.299 | 8.1108 | 118.7913 | 64.477
1.7869 | 128.9544 | 62.5942 | 97.1003 | 8.1121 | 118.5927 | 64.4772
1.7875 | 128.9783 | 62.6576 | 97.0449 | 8.1108 | 118.5413 | 64.4892
1.7879 | 128.9776 | 63.142 | 95.5602 | 8.1088 | 117.0565 | 64.4888
1.7878 | 128.9777 | 63.1254 | 96.5769 | 8.1092 | 118.0732 | 64.4889
1.788 | 128.9774 | 62.8362 | 96.866 | 8.1082 | 118.3622 | 64.4887
1.7883 | 128.977 | 62.793 | 96.909 | 8.1072 | 118.4052 | 64.4885
1.7885 | 129.0014 | 62.967 | 96.7432 | 8.1072 | 118.2434 | 64.5007
1.7889 | 128.976 | 62.7638 | 96.9379 | 8.1042 | 118.4339 | 64.488
1.7885 | 128.9767 | 62.8829 | 96.819 | 8.1062 | 118.3151 | 64.4883
1.789 | 129.0007 | 63.0133 | 96.6966 | 8.1052 | 118.1967 | 64.5003
1.7893 | 129.0001 | 62.7192 | 96.9905 | 8.1036 | 118.4905 | 64.5
1.7891 | 129.0004 | 62.4862 | 97.2236 | 8.1046 | 118.7237 | 64.5002
1.7891 | 129.0004 | 62.3737 | 97.3361 | 8.1046 | 118.8362 | 64.5002
1.7898 | 128.9994 | 62.5212 | 97.1883 | 8.1016 | 118.6882 | 64.4997
1.79 | 129.0238 | 62.8119 | 96.9057 | 8.102 | 118.4097 | 64.5119
1.7902 | 129.0235 | 62.6647 | 97.0528 | 8.101 | 118.5567 | 64.5117
1.7901 | 129.0237 | 62.6117 | 97.1059 | 8.1016 | 118.6099 | 64.5119
1.7903 | 129.0482 | 62.816 | 96.9098 | 8.102 | 118.4178 | 64.5241
1.7906 | 129.0477 | 62.4303 | 97.2953 | 8.1007 | 118.8033 | 64.5239
1.7906 | 129.0229 | 62.4916 | 97.2257 | 8.0993 | 118.7295 | 64.5114
1.7903 | 129.0481 | 62.5632 | 97.1625 | 8.1017 | 118.6705 | 64.524
1.791 | 129.047 | 62.7848 | 96.9406 | 8.0987 | 118.4484 | 64.5235
1.7914 | 129.0464 | 62.7853 | 96.9399 | 8.097 | 118.4476 | 64.5232
1.7912 | 129.0715 | 62.7178 | 97.0157 | 8.0991 | 118.5276 | 64.5357
1.7914 | 129.0463 | 62.8096 | 96.9155 | 8.0967 | 118.4232 | 64.5231
1.7918 | 129.0705 | 62.8996 | 96.8336 | 8.0964 | 118.3454 | 64.5353
1.7919 | 129.0704 | 62.8685 | 96.8647 | 8.0961 | 118.3764 | 64.5352
1.7922 | 129.0698 | 62.6904 | 97.0426 | 8.0944 | 118.5542 | 64.5349
1.7919 | 129.0703 | 63.02 | 96.7131 | 8.0958 | 118.2248 | 64.5351
1.7924 | 129.0944 | 63.4329 | 96.3083 | 8.0952 | 117.824 | 64.5472
1.7927 | 129.0938 | 63.3143 | 96.4267 | 8.0935 | 117.9423 | 64.5469
1.7924 | 129.0943 | 63.349 | 96.3921 | 8.0948 | 117.9078 | 64.5471
1.7927 | 129.0939 | 63.0021 | 96.7389 | 8.0938 | 118.2546 | 64.547
1.7932 | 129.0931 | 62.9053 | 96.8354 | 8.0915 | 118.3509 | 64.5465
1.7934 | 129.0927 | 63.0925 | 96.6481 | 8.0905 | 118.1636 | 64.5464
1.7935 | 129.1173 | 62.7952 | 96.9536 | 8.0912 | 118.4732 | 64.5587
1.7934 | 129.0927 | 62.9364 | 96.8042 | 8.0905 | 118.3197 | 64.5464
1.7937 | 129.1171 | 62.7799 | 96.9688 | 8.0906 | 118.4883 | 64.5585
1.7939 | 129.1166 | 63.0624 | 96.6862 | 8.0892 | 118.2056 | 64.5583
1.7939 | 129.1167 | 63.2258 | 96.5228 | 8.0896 | 118.0423 | 64.5584
1.7937 | 129.117 | 62.9715 | 96.7772 | 8.0902 | 118.2967 | 64.5585
1.7937 | 129.117 | 62.8091 | 96.9396 | 8.0902 | 118.4591 | 64.5585
1.7949 | 129.0406 | 63.0003 | 96.7229 | 8.0808 | 118.2297 | 64.5203
1.7957 | 129.1136 | 63.0044 | 96.7432 | 8.081 | 118.2621 | 64.5568
1.7967 | 129.1369 | 63.0197 | 96.7356 | 8.078 | 118.2585 | 64.5685
1.797 | 129.1611 | 62.6958 | 97.0676 | 8.0778 | 118.5945 | 64.5806
1.7983 | 129.1839 | 62.8244 | 96.9466 | 8.0735 | 118.4773 | 64.592
1.7992 | 129.2321 | 62.8703 | 96.9168 | 8.072 | 118.4554 | 64.616
1.8 | 129.2556 | 62.8056 | 96.9893 | 8.0698 | 118.5319 | 64.6278
1.8005 | 129.2547 | 63.285 | 96.5096 | 8.0675 | 118.0521 | 64.6274
1.8018 | 129.3022 | 62.6972 | 97.1132 | 8.0643 | 118.6636 | 64.6511
1.8026 | 129.3506 | 62.8277 | 96.9989 | 8.0634 | 118.5573 | 64.6753
1.8033 | 129.3742 | 62.5469 | 97.2875 | 8.0615 | 118.8499 | 64.6871
1.8039 | 129.3981 | 62.5505 | 97.2919 | 8.0603 | 118.8582 | 64.699
1.8052 | 129.4208 | 62.5262 | 97.3238 | 8.0557 | 118.8939 | 64.7104
1.806 | 129.4939 | 63.1429 | 96.7314 | 8.0563 | 118.3138 | 64.747
1.8067 | 129.4927 | 62.9513 | 96.9226 | 8.053 | 118.5048 | 64.7464
1.8073 | 129.5413 | 62.8761 | 97.014 | 8.0528 | 118.6042 | 64.7706
1.8086 | 129.5641 | 62.5717 | 97.326 | 8.0486 | 118.92 | 64.782
1.8095 | 129.637 | 62.6841 | 97.2379 | 8.0484 | 118.8441 | 64.8185
1.8101 | 129.6857 | 62.9076 | 97.0307 | 8.0486 | 118.6449 | 64.8428
1.8109 | 129.6844 | 62.9225 | 97.0153 | 8.045 | 118.6294 | 64.8422
1.8121 | 129.7072 | 62.6599 | 97.2855 | 8.0408 | 118.9034 | 64.8536
1.813 | 129.7553 | 62.7714 | 97.1901 | 8.0393 | 118.8159 | 64.8776
1.8133 | 129.7548 | 63.5697 | 96.3916 | 8.038 | 118.0174 | 64.8774
1.8141 | 129.7783 | 62.8973 | 97.0718 | 8.0358 | 118.7015 | 64.8891
1.8154 | 129.8258 | 62.7489 | 97.2361 | 8.0327 | 118.8737 | 64.9129
1.8164 | 129.8738 | 62.8006 | 97.2004 | 8.0308 | 118.846 | 64.9369
1.8165 | 129.8736 | 62.8362 | 97.1647 | 8.0305 | 118.8103 | 64.9368
1.8179 | 129.8962 | 63.0632 | 96.9452 | 8.0257 | 118.5946 | 64.9481
1.8189 | 129.9442 | 62.6824 | 97.342 | 8.0239 | 118.9994 | 64.9721
1.8198 | 129.9674 | 62.7417 | 97.2905 | 8.0211 | 118.9517 | 64.9837
1.8197 | 129.9924 | 62.7341 | 97.3064 | 8.0227 | 118.9718 | 64.9962
1.8214 | 130.0392 | 63.0273 | 97.0288 | 8.018 | 118.702 | 65.0196
1.8223 | 130.0377 | 62.7952 | 97.2604 | 8.0138 | 118.9333 | 65.0188
1.8228 | 130.0617 | 62.8353 | 97.2283 | 8.0129 | 118.9052 | 65.0308
1.8236 | 130.0605 | 62.6526 | 97.4106 | 8.0097 | 119.0873 | 65.0302
1.8246 | 130.0835 | 62.8923 | 97.1786 | 8.0062 | 118.8592 | 65.0418
1.8253 | 130.1072 | 62.9517 | 97.1271 | 8.0047 | 118.8116 | 65.0536
1.8261 | 130.1307 | 62.6194 | 97.4672 | 8.0025 | 119.1557 | 65.0654
1.8272 | 130.129 | 62.6288 | 97.4572 | 7.9976 | 119.1454 | 65.0645
1.8279 | 130.1773 | 63.03 | 97.0721 | 7.9968 | 118.7683 | 65.0886
1.8288 | 130.1758 | 62.6972 | 97.4044 | 7.993 | 119.1004 | 65.0879
1.829 | 130.1755 | 62.9431 | 97.1584 | 7.992 | 118.8543 | 65.0877
1.8299 | 130.2237 | 62.6455 | 97.4721 | 7.9909 | 119.176 | 65.1118
1.831 | 130.2466 | 62.528 | 97.5972 | 7.9871 | 119.305 | 65.1233
1.8319 | 130.27 | 62.8671 | 98.2659 | 7.9846 | 119.9776 | 65.135
1.8323 | 130.2941 | 62.9076 | 97.2335 | 7.984 | 118.9491 | 65.147
1.8333 | 130.3172 | 62.8384 | 97.3104 | 7.9809 | 119.0299 | 65.1586
1.8341 | 130.3407 | 62.7908 | 97.3658 | 7.9787 | 119.0892 | 65.1703
1.8353 | 130.3636 | 62.5159 | 97.6483 | 7.975 | 119.3756 | 65.1818
1.8358 | 130.4124 | 62.7471 | 97.4334 | 7.9754 | 119.1688 | 65.2062
1.8368 | 130.4355 | 62.6059 | 97.5823 | 7.9723 | 119.3216 | 65.2178
1.8375 | 130.4344 | 62.7251 | 97.4627 | 7.9694 | 119.2018 | 65.2172
1.8384 | 130.4577 | 62.6243 | 97.5713 | 7.9666 | 119.3143 | 65.2289
1.839 | 130.4814 | 62.4277 | 97.7758 | 7.9651 | 119.5227 | 65.2407
1.84 | 130.5294 | 62.0909 | 98.1286 | 7.9634 | 119.8835 | 65.2647
1.8404 | 130.5288 | 62.6935 | 97.5258 | 7.9618 | 119.2806 | 65.2644
1.8415 | 130.5518 | 62.2074 | 98.0196 | 7.9584 | 119.7782 | 65.2759
1.8424 | 130.5999 | 62.5636 | 97.6794 | 7.9569 | 119.446 | 65.2999
1.8433 | 130.6232 | 62.802 | 97.4488 | 7.9545 | 119.2193 | 65.3116
1.8437 | 130.5977 | 62.8996 | 97.3427 | 7.9512 | 119.109 | 65.2989
1.8447 | 130.6208 | 62.4542 | 97.7958 | 7.9481 | 119.5659 | 65.3104
1.8456 | 130.669 | 62.4084 | 97.8576 | 7.947 | 119.6358 | 65.3345
1.8464 | 130.6677 | 62.5686 | 97.697 | 7.9435 | 119.475 | 65.3339
1.847 | 130.6914 | 62.139 | 98.1345 | 7.942 | 119.9164 | 65.3457
1.8481 | 130.7393 | 62.5339 | 97.7556 | 7.94 | 119.5454 | 65.3696
1.8488 | 130.7381 | 62.1939 | 98.0952 | 7.9368 | 119.8848 | 65.369
1.8496 | 130.7864 | 62.4398 | 97.8654 | 7.936 | 119.6631 | 65.3932
1.8503 | 130.7853 | 62.4731 | 97.8317 | 7.9332 | 119.6292 | 65.3926
1.8512 | 130.8085 | 63.0795 | 97.233 | 7.9304 | 119.0345 | 65.4043
1.852 | 130.832 | 62.5586 | 97.7618 | 7.9283 | 119.5671 | 65.416
1.8527 | 130.8806 | 62.8635 | 97.4731 | 7.9281 | 119.2865 | 65.4403
1.8536 | 130.8542 | 62.2001 | 98.1277 | 7.9227 | 119.9367 | 65.4271
1.8545 | 130.9023 | 62.7525 | 97.5913 | 7.9213 | 119.4083 | 65.4511
1.8554 | 130.9256 | 62.4322 | 97.9194 | 7.9189 | 119.7403 | 65.4628
1.8559 | 130.9248 | 62.6491 | 97.7022 | 7.9167 | 119.523 | 65.4624
1.8569 | 130.9479 | 62.6283 | 97.7307 | 7.9136 | 119.5554 | 65.474
1.8578 | 130.9712 | 62.948 | 97.4188 | 7.9109 | 119.2473 | 65.4856
1.8586 | 130.9946 | 62.8235 | 97.5511 | 7.9088 | 119.3835 | 65.4973
1.8591 | 130.9939 | 62.8689 | 97.5054 | 7.9069 | 119.3378 | 65.497
1.86 | 131.0172 | 62.7525 | 97.6296 | 7.9042 | 119.4658 | 65.5086
1.861 | 131.0403 | 62.483 | 97.9068 | 7.9011 | 119.7468 | 65.5201
1.862 | 131.0882 | 62.9872 | 97.4186 | 7.8994 | 119.2666 | 65.5441
1.8624 | 131.0876 | 62.7439 | 97.6617 | 7.8979 | 119.5096 | 65.5438
1.8632 | 131.0862 | 62.8621 | 97.543 | 7.8941 | 119.3907 | 65.5431
1.8643 | 131.134 | 63.2977 | 97.1233 | 7.8921 | 118.979 | 65.567
1.8653 | 131.1819 | 63.0093 | 97.4277 | 7.8904 | 119.2914 | 65.591
1.8656 | 131.1566 | 62.7534 | 97.6752 | 7.8878 | 119.5346 | 65.5783
1.8667 | 131.1796 | 62.6701 | 97.7661 | 7.8845 | 119.6294 | 65.5898
1.8678 | 131.2274 | 63.003 | 97.4492 | 7.8825 | 119.3204 | 65.6137
1.8687 | 131.2507 | 62.6824 | 97.7775 | 7.8798 | 119.6526 | 65.6253
1.869 | 131.2502 | 63.0264 | 97.4334 | 7.8786 | 119.3084 | 65.6251
1.8701 | 131.2732 | 63.1196 | 97.3478 | 7.8752 | 119.2267 | 65.6366
1.871 | 131.2964 | 62.8869 | 97.5883 | 7.8725 | 119.471 | 65.6482
1.872 | 131.3196 | 63.1024 | 97.3805 | 7.8695 | 119.2671 | 65.6598
1.8723 | 131.3439 | 62.923 | 97.568 | 7.8696 | 119.4586 | 65.6719
1.8734 | 131.3421 | 63.1645 | 97.3259 | 7.865 | 119.2162 | 65.671
1.8744 | 131.3652 | 63.1078 | 97.3903 | 7.862 | 119.2845 | 65.6826
1.8753 | 131.4132 | 62.7857 | 97.7284 | 7.8606 | 119.6306 | 65.7066
1.8756 | 131.4127 | 63.0155 | 97.4984 | 7.8594 | 119.4006 | 65.7064
1.8767 | 131.4109 | 62.7664 | 97.7469 | 7.8548 | 119.6488 | 65.7055
1.8777 | 131.4341 | 62.694 | 97.8271 | 7.8518 | 119.7327 | 65.717
1.8787 | 131.4572 | 62.9458 | 98.583 | 7.8488 | 120.4925 | 65.7286
1.879 | 131.4567 | 63.3807 | 97.1479 | 7.8476 | 119.0573 | 65.7283
1.8801 | 131.5045 | 62.1678 | 98.3767 | 7.8456 | 120.2941 | 65.7522
1.881 | 131.5277 | 61.732 | 98.8203 | 7.8429 | 120.7416 | 65.7639
1.882 | 131.5508 | 62.1277 | 98.4323 | 7.84 | 120.3574 | 65.7754
1.8824 | 131.575 | 62.058 | 98.51 | 7.8397 | 120.4392 | 65.7875
1.8836 | 131.5979 | 63.0875 | 97.4882 | 7.8362 | 119.4212 | 65.799
1.8846 | 131.6458 | 63.4942 | 97.0974 | 7.8345 | 119.0384 | 65.8229
1.8856 | 131.6689 | 63.1977 | 97.4016 | 7.8315 | 119.3465 | 65.8345
1.8858 | 131.6934 | 63.5761 | 97.0314 | 7.8319 | 118.9803 | 65.8467
1.8869 | 131.7162 | 63.491 | 97.1241 | 7.8284 | 119.0768 | 65.8581
1.8879 | 131.7642 | 63.088 | 97.5431 | 7.8267 | 119.5038 | 65.8821
1.8889 | 131.7874 | 63.0048 | 97.634 | 7.8241 | 119.5986 | 65.8937
1.8891 | 131.8118 | 63.0044 | 97.6426 | 7.8245 | 119.6112 | 65.9059
1.8903 | 131.8346 | 62.4452 | 98.2094 | 7.8206 | 120.1818 | 65.9173
1.8913 | 131.8826 | 62.868 | 97.8026 | 7.8193 | 119.783 | 65.9413
1.8922 | 131.9058 | 62.717 | 97.9613 | 7.8166 | 119.9456 | 65.9529
1.8923 | 131.9304 | 62.7583 | 97.9282 | 7.8173 | 119.9166 | 65.9652
1.8936 | 131.953 | 62.6517 | 98.0423 | 7.8132 | 120.0345 | 65.9765
1.8946 | 132.0257 | 63.1537 | 97.5646 | 7.8129 | 119.5689 | 66.0129
1.8954 | 132.0493 | 63.0192 | 97.7069 | 7.8111 | 119.7151 | 66.0246
1.8959 | 132.0485 | 62.2789 | 98.447 | 7.809 | 120.455 | 66.0242
1.8971 | 132.0712 | 62.4988 | 98.2346 | 7.8052 | 120.2465 | 66.0356
1.8977 | 132.095 | 62.4489 | 98.2925 | 7.8041 | 120.3083 | 66.0475
1.8983 | 132.1187 | 62.3913 | 98.358 | 7.8026 | 120.3778 | 66.0594
1.8995 | 132.1168 | 62.7656 | 98.983 | 7.7978 | 121.0025 | 66.0584
1.9004 | 132.1648 | 62.8824 | 98.8822 | 7.7965 | 120.9097 | 66.0824
1.9013 | 132.188 | 62.3791 | 98.3933 | 7.7939 | 120.4246 | 66.094
1.9013 | 132.188 | 62.6413 | 98.1311 | 7.7939 | 120.1624 | 66.094
1.9024 | 132.211 | 63.0615 | 97.7185 | 7.7907 | 119.7537 | 66.1055
1.9037 | 132.2336 | 62.7966 | 97.991 | 7.7865 | 120.0299 | 66.1168
1.9045 | 132.2571 | 62.457 | 98.3384 | 7.7845 | 120.3813 | 66.1286
1.9049 | 132.2813 | 62.582 | 98.2215 | 7.7843 | 120.2683 | 66.1406
1.9062 | 132.279 | 62.6279 | 98.1748 | 7.7786 | 120.2213 | 66.1395
1.9071 | 132.3271 | 63.0506 | 97.7681 | 7.7776 | 119.8227 | 66.1636
1.908 | 132.3503 | 62.7138 | 98.1127 | 7.775 | 120.1711 | 66.1752
1.9083 | 132.35 | 62.5141 | 98.3123 | 7.7741 | 120.3706 | 66.175
1.9096 | 132.3726 | 62.6774 | 98.1565 | 7.77 | 120.2186 | 66.1863
1.9104 | 132.4207 | 62.6149 | 98.235 | 7.769 | 120.3052 | 66.2104
1.9111 | 132.4195 | 62.6455 | 98.204 | 7.766 | 120.274 | 66.2098
1.9121 | 132.4427 | 62.5257 | 98.3316 | 7.7634 | 120.4054 | 66.2214
1.9131 | 132.4658 | 62.3958 | 98.4692 | 7.7606 | 120.5468 | 66.2329
1.9139 | 132.4644 | 62.5307 | 98.3338 | 7.757 | 120.4112 | 66.2322
1.9142 | 132.4887 | 62.6104 | 98.2622 | 7.7571 | 120.3436 | 66.2443
1.9153 | 132.5117 | 62.86 | 98.0203 | 7.7539 | 120.1055 | 66.2558
1.9165 | 132.5345 | 62.8087 | 98.0792 | 7.7504 | 120.1683 | 66.2673
1.9174 | 132.5329 | 62.8101 | 98.0772 | 7.7466 | 120.1661 | 66.2665
1.9178 | 132.5571 | 62.6985 | 98.1969 | 7.7464 | 120.2898 | 66.2786
1.9188 | 132.5553 | 62.5865 | 98.3083 | 7.7419 | 120.4009 | 66.2777
1.9198 | 132.6033 | 62.4956 | 98.4152 | 7.7406 | 120.5158 | 66.3017
1.9209 | 132.6263 | 62.3536 | 98.5649 | 7.7375 | 120.6692 | 66.3131
1.9211 | 132.6259 | 62.7961 | 98.1222 | 7.7366 | 120.2266 | 66.313
1.9223 | 132.6486 | 62.7021 | 98.2238 | 7.7329 | 120.3319 | 66.3243
1.923 | 132.6722 | 62.6968 | 98.237 | 7.7312 | 120.349 | 66.3361
1.924 | 132.6953 | 62.7588 | 98.1827 | 7.7283 | 120.2986 | 66.3477
1.9245 | 132.7194 | 62.3216 | 98.6279 | 7.7278 | 120.7478 | 66.3597
1.9258 | 132.742 | 62.5874 | 98.3696 | 7.7238 | 120.4933 | 66.371
1.9263 | 132.7658 | 62.8968 | 98.0682 | 7.7227 | 120.1958 | 66.3829
1.9273 | 132.789 | 62.532 | 98.4407 | 7.7202 | 120.5722 | 66.3945
1.9281 | 132.8123 | 62.7543 | 98.2262 | 7.7179 | 120.3616 | 66.4062
1.9291 | 132.8356 | 62.3558 | 98.6324 | 7.7154 | 120.7717 | 66.4178
1.9297 | 132.8345 | 62.3436 | 98.6443 | 7.7128 | 120.7833 | 66.4172
1.9307 | 132.8577 | 62.668 | 98.3276 | 7.7102 | 120.4705 | 66.4288
1.9316 | 132.8809 | 62.444 | 98.5593 | 7.7077 | 120.7061 | 66.4404
1.9325 | 132.8794 | 62.3185 | 98.6843 | 7.7042 | 120.8309 | 66.4397
1.933 | 132.8784 | 62.5424 | 98.4601 | 7.7018 | 120.6065 | 66.4392
1.9339 | 132.9018 | 62.7754 | 98.2349 | 7.6996 | 120.3852 | 66.4509
1.9348 | 132.9002 | 62.9765 | 98.0333 | 7.6958 | 120.1833 | 66.4501
1.9358 | 132.973 | 62.4011 | 98.6329 | 7.6958 | 120.7951 | 66.4865
1.9366 | 132.9469 | 62.6059 | 98.4194 | 7.6913 | 120.5772 | 66.4734
1.9373 | 132.9704 | 62.6909 | 98.3423 | 7.6897 | 120.504 | 66.4852
1.9382 | 132.9936 | 62.4034 | 98.6375 | 7.6871 | 120.8031 | 66.4968
1.9392 | 133.0168 | 62.3293 | 98.7193 | 7.6846 | 120.8888 | 66.5084
1.9401 | 133.0153 | 62.3392 | 98.7089 | 7.6808 | 120.8781 | 66.5076
1.9408 | 133.0388 | 62.8209 | 98.2351 | 7.6792 | 120.4082 | 66.5194
1.9417 | 133.0621 | 62.9018 | 98.1619 | 7.677 | 120.339 | 66.5311
1.9425 | 133.0608 | 63.0871 | 97.9762 | 7.6738 | 120.153 | 66.5304
1.9433 | 133.0841 | 62.6977 | 98.3734 | 7.6716 | 120.5541 | 66.5421
1.9441 | 133.1324 | 62.9211 | 98.1661 | 7.6709 | 120.3548 | 66.5662
1.9452 | 133.1305 | 63.1172 | 97.9693 | 7.6666 | 120.1578 | 66.5653
1.9459 | 133.1542 | 62.8991 | 98.1953 | 7.6652 | 120.3877 | 66.5771
1.9468 | 133.1526 | 63.0727 | 98.0212 | 7.6615 | 120.2133 | 66.5763
1.9475 | 133.201 | 62.8663 | 98.2437 | 7.6611 | 120.4439 | 66.6005
1.9486 | 133.224 | 62.5771 | 98.5406 | 7.658 | 120.7446 | 66.612
1.9492 | 133.2229 | 62.452 | 98.6653 | 7.6554 | 120.8691 | 66.6114
1.9502 | 133.2461 | 63.1568 | 97.9683 | 7.653 | 120.1759 | 66.623
1.951 | 133.2695 | 63.2981 | 97.8348 | 7.651 | 120.0464 | 66.6348
1.952 | 133.2926 | 63.1415 | 97.9991 | 7.6483 | 120.2145 | 66.6463
1.9526 | 133.2915 | 63.3753 | 97.7649 | 7.6457 | 119.9801 | 66.6457
1.9536 | 133.3395 | 62.9369 | 98.2193 | 7.6445 | 120.4425 | 66.6697
1.9543 | 133.3878 | 63.0736 | 98.0987 | 7.6441 | 120.33 | 66.6939
1.9554 | 133.4108 | 62.5065 | 98.6735 | 7.6411 | 120.9086 | 66.7054
1.9559 | 133.4346 | 62.7026 | 98.4853 | 7.64 | 120.7244 | 66.7173
1.9569 | 133.4576 | 62.5798 | 98.6158 | 7.6373 | 120.8587 | 66.7288
1.9576 | 133.5061 | 63.0367 | 98.175 | 7.6372 | 120.4261 | 66.7531
1.9586 | 133.554 | 63.2401 | 97.9876 | 7.6357 | 120.2466 | 66.777
1.9593 | 133.5776 | 62.8829 | 98.3527 | 7.6344 | 120.6156 | 66.7888
1.9601 | 133.6257 | 62.5398 | 98.7118 | 7.6335 | 120.9828 | 66.8129
1.9611 | 133.6737 | 62.7557 | 98.5119 | 7.6323 | 120.7909 | 66.8369
1.962 | 133.7217 | 62.7574 | 99.5262 | 7.6311 | 121.8131 | 66.8608
1.9624 | 133.721 | 62.7107 | 98.5727 | 7.6294 | 120.8595 | 66.8605
1.9635 | 133.7439 | 62.7782 | 98.5128 | 7.6264 | 120.8035 | 66.872
1.9644 | 133.792 | 62.7449 | 98.5621 | 7.6255 | 120.8608 | 66.896
1.9652 | 133.8154 | 62.7121 | 98.6027 | 7.6236 | 120.9053 | 66.9077
1.9657 | 133.8146 | 62.4736 | 98.841 | 7.6216 | 121.1434 | 66.9073
1.9668 | 133.8374 | 62.9027 | 98.4195 | 7.6183 | 120.7257 | 66.9187
1.9675 | 133.8857 | 62.8195 | 98.5188 | 7.6179 | 120.8331 | 66.9429
1.9681 | 133.8848 | 63.0674 | 98.2706 | 7.6157 | 120.5847 | 66.9424
1.969 | 133.8832 | 62.9719 | 98.3655 | 7.612 | 120.6794 | 66.9416
1.9701 | 133.9309 | 62.7494 | 98.6039 | 7.6102 | 120.9257 | 66.9654
1.9711 | 133.954 | 62.7031 | 98.6579 | 7.6075 | 120.9836 | 66.977
1.9712 | 133.9291 | 62.6094 | 98.7433 | 7.6059 | 121.0648 | 66.9645
1.9724 | 133.927 | 62.6382 | 98.7138 | 7.6011 | 121.035 | 66.9635
1.9734 | 133.9748 | 62.6391 | 98.7289 | 7.5997 | 121.058 | 66.9874
1.9744 | 133.9732 | 62.617 | 98.7504 | 7.596 | 121.0793 | 66.9866
1.9745 | 133.9978 | 62.0347 | 99.3409 | 7.5967 | 121.6739 | 66.9989
1.9759 | 134.0202 | 62.193 | 99.1901 | 7.5925 | 121.5268 | 67.0101
1.9768 | 134.0683 | 61.9707 | 99.4284 | 7.5917 | 121.7731 | 67.0341
1.9774 | 134.0672 | 62.6571 | 98.7417 | 7.5891 | 121.0862 | 67.0336
1.9782 | 134.0906 | 62.6864 | 98.7202 | 7.5873 | 121.0686 | 67.0453
1.9793 | 134.1136 | 62.6846 | 98.7296 | 7.5843 | 121.0819 | 67.0568
1.9801 | 134.1369 | 62.6198 | 98.8022 | 7.5821 | 121.1583 | 67.0684
1.9804 | 134.1613 | 62.5784 | 98.8517 | 7.5825 | 121.2119 | 67.0806
1.9814 | 134.1596 | 62.6869 | 98.7427 | 7.5786 | 121.1026 | 67.0798
1.9827 | 134.2316 | 62.219 | 99.2346 | 7.577 | 121.6065 | 67.1158
1.9837 | 134.2546 | 62.617 | 98.8442 | 7.5743 | 121.22 | 67.1273
1.9838 | 134.2545 | 62.4084 | 99.0528 | 7.574 | 121.4285 | 67.1272
1.9853 | 134.252 | 62.1552 | 99.3052 | 7.5684 | 121.6805 | 67.126
1.9861 | 134.2753 | 62.5141 | 98.954 | 7.5663 | 121.3333 | 67.1377
1.987 | 134.3234 | 62.1763 | 99.3079 | 7.5654 | 121.6951 | 67.1617
1.9875 | 134.3226 | 62.0634 | 99.4205 | 7.5635 | 121.8076 | 67.1613
1.9886 | 134.3455 | 62.0684 | 99.4231 | 7.5605 | 121.8141 | 67.1728
1.9894 | 134.3442 | 62.2951 | 99.196 | 7.5574 | 121.5867 | 67.1721
1.9901 | 134.3677 | 62.0697 | 99.4292 | 7.5559 | 121.8238 | 67.1838
1.9912 | 134.3906 | 61.8713 | 99.6353 | 7.5529 | 122.0337 | 67.1953
1.9921 | 134.4138 | 62.1763 | 99.338 | 7.5505 | 121.7403 | 67.2069
1.993 | 134.4122 | 62.2861 | 99.2277 | 7.5469 | 121.6297 | 67.2061
1.9935 | 134.4362 | 62.0887 | 99.4331 | 7.5465 | 121.8391 | 67.2181
1.9944 | 134.4347 | 62.2452 | 99.2761 | 7.5428 | 121.6818 | 67.2173
1.9954 | 134.4577 | 62.1916 | 99.3373 | 7.5402 | 121.747 | 67.2289
1.9963 | 134.4562 | 62.5235 | 99.0049 | 7.5369 | 121.4143 | 67.2281
1.9968 | 134.4801 | 62.3103 | 99.2261 | 7.5361 | 121.6395 | 67.2401
1.9979 | 134.5278 | 62.5257 | 99.0266 | 7.5345 | 121.4479 | 67.2639
1.9985 | 134.5267 | 62.5077 | 99.0442 | 7.532 | 121.4654 | 67.2634
1.9994 | 134.5499 | 62.3545 | 99.2052 | 7.5296 | 121.6302 | 67.275
2.0002 | 134.5486 | 62.2258 | 99.3334 | 7.5265 | 121.7582 | 67.2743
2.0012 | 134.5716 | 62.0113 | 99.5556 | 7.5239 | 121.9842 | 67.2858
2.0019 | 134.5953 | 62.6553 | 98.9195 | 7.5226 | 121.352 | 67.2976
2.0028 | 134.5938 | 62.3935 | 99.1808 | 7.5193 | 121.6131 | 67.2969
2.0037 | 134.6417 | 62.0599 | 99.5304 | 7.5182 | 121.9707 | 67.3209
2.0046 | 134.6402 | 62.1322 | 99.4576 | 7.5146 | 121.8976 | 67.3201
2.0051 | 134.6394 | 62.4403 | 99.1492 | 7.513 | 121.5891 | 67.3197
2.0061 | 134.6872 | 62.5677 | 99.0377 | 7.5116 | 121.4856 | 67.3436
2.0069 | 134.7105 | 62.0922 | 99.521 | 7.5095 | 121.9728 | 67.3553
2.0079 | 134.7337 | 62.265 | 99.3559 | 7.5071 | 121.8115 | 67.3668
2.0084 | 134.7081 | 62.1548 | 99.4576 | 7.504 | 121.9089 | 67.354
2.0095 | 134.731 | 62.0396 | 99.5804 | 7.5011 | 122.0356 | 67.3655
2.0103 | 134.7543 | 62.5123 | 99.1155 | 7.499 | 121.5745 | 67.3771
2.0113 | 134.7775 | 62.2933 | 99.3422 | 7.4967 | 121.8051 | 67.3887
2.0119 | 134.7763 | 62.4115 | 99.2236 | 7.4942 | 121.6864 | 67.3882
2.0129 | 134.7746 | 62.2641 | 99.3705 | 7.4904 | 121.8329 | 67.3873
2.0137 | 134.8228 | 62.3589 | 99.2917 | 7.4898 | 121.7622 | 67.4114
2.0146 | 134.846 | 62.112 | 100.5464 | 7.4875 | 123.0207 | 67.423
2.0152 | 134.845 | 62.067 | 99.591 | 7.4853 | 122.0652 | 67.4225
2.0163 | 134.8927 | 62.1192 | 99.5547 | 7.4836 | 122.0368 | 67.4463
2.0172 | 134.916 | 61.8012 | 99.8805 | 7.4816 | 122.3665 | 67.458
2.018 | 134.9146 | 62.3845 | 99.2967 | 7.4786 | 121.7825 | 67.4573
2.0187 | 134.9133 | 62.3248 | 99.356 | 7.4756 | 121.8415 | 67.4566
2.0197 | 134.9364 | 62.6149 | 99.0736 | 7.4733 | 121.563 | 67.4682
2.0205 | 134.9597 | 62.2537 | 99.4426 | 7.4712 | 121.9359 | 67.4799
2.0212 | 134.9834 | 62.3827 | 99.3215 | 7.47 | 121.8187 | 67.4917
2.0221 | 134.9818 | 62.6081 | 99.0955 | 7.4665 | 121.5925 | 67.4909
2.0231 | 135.0049 | 62.3441 | 99.3672 | 7.4642 | 121.8681 | 67.5025
2.024 | 135.0529 | 62.6068 | 99.1205 | 7.4631 | 121.6293 | 67.5264
2.0246 | 135.0519 | 62.6612 | 99.0658 | 7.4609 | 121.5744 | 67.5259
2.0254 | 135.0257 | 62.4542 | 99.2641 | 7.4567 | 121.7684 | 67.5129
2.0264 | 135.0736 | 62.0544 | 99.6798 | 7.4553 | 122.1921 | 67.5368
2.0272 | 135.0968 | 62.0571 | 99.6849 | 7.4533 | 122.201 | 67.5484
2.0278 | 135.0959 | 62.4183 | 99.3234 | 7.4511 | 121.8393 | 67.5479
2.0287 | 135.0944 | 61.9383 | 99.8029 | 7.4479 | 122.3186 | 67.5472
2.0297 | 135.1422 | 61.849 | 99.9081 | 7.4465 | 122.4318 | 67.5711
2.0307 | 135.1652 | 61.982 | 99.7828 | 7.444 | 122.3103 | 67.5826
2.0312 | 135.1643 | 61.6253 | 100.1392 | 7.4421 | 122.6666 | 67.5822
2.0321 | 135.1627 | 62.1732 | 99.5907 | 7.4386 | 122.1179 | 67.5814
2.0332 | 135.1858 | 62.058 | 99.7136 | 7.436 | 122.2446 | 67.5929
2.0342 | 135.2336 | 62.1178 | 99.6698 | 7.4347 | 122.2087 | 67.6168
2.0347 | 135.2327 | 62.38 | 99.4073 | 7.4328 | 121.9461 | 67.6164
2.0356 | 135.2311 | 62.6031 | 99.1836 | 7.4293 | 121.7222 | 67.6156
2.0366 | 135.2789 | 62.6855 | 99.1172 | 7.428 | 121.6637 | 67.6395
2.0376 | 135.3019 | 62.7944 | 99.0159 | 7.4254 | 121.5663 | 67.651
2.0381 | 135.2764 | 62.8582 | 98.9436 | 7.4226 | 121.4897 | 67.6382
2.039 | 135.3244 | 62.9184 | 98.8994 | 7.4215 | 121.4535 | 67.6622
2.04 | 135.3474 | 62.6652 | 99.1603 | 7.419 | 121.7182 | 67.6737
2.0411 | 135.3703 | 62.94 | 98.8931 | 7.4162 | 121.4548 | 67.6851
2.0413 | 135.3452 | 63.4033 | 98.4215 | 7.4142 | 120.979 | 67.6726
2.0424 | 135.3681 | 63.1965 | 98.6359 | 7.4114 | 121.1972 | 67.684
2.0434 | 135.4159 | 63.2135 | 98.6348 | 7.4101 | 121.2041 | 67.7079
2.0444 | 135.4389 | 62.9292 | 98.9268 | 7.4075 | 121.4999 | 67.7194
2.0448 | 135.4383 | 63.3147 | 98.5411 | 7.4062 | 121.1141 | 67.7191
2.0458 | 135.4364 | 63.0349 | 98.8203 | 7.4022 | 121.393 | 67.7182
2.0468 | 135.4842 | 62.8905 | 98.9806 | 7.4009 | 121.5613 | 67.7421
2.0478 | 135.5072 | 63.3417 | 98.5371 | 7.3984 | 121.1216 | 67.7536
2.0481 | 135.482 | 62.9504 | 98.92 | 7.3961 | 121.5003 | 67.741
2.0493 | 135.5048 | 63.3053 | 98.5727 | 7.393 | 121.1568 | 67.7524
2.0503 | 135.5773 | 63.294 | 98.6081 | 7.3929 | 121.2044 | 67.7887
2.0512 | 135.6005 | 62.9612 | 98.9487 | 7.3907 | 121.5487 | 67.8002
2.0515 | 135.6247 | 63.2788 | 98.6391 | 7.3908 | 121.2433 | 67.8124
2.0528 | 135.672 | 62.8061 | 99.1276 | 7.3885 | 121.7396 | 67.836
2.0538 | 135.7198 | 62.9201 | 99.0295 | 7.3872 | 121.6495 | 67.8599
2.0545 | 135.7681 | 62.5514 | 99.4143 | 7.3869 | 122.0423 | 67.884
2.0552 | 135.7917 | 62.7314 | 99.2422 | 7.3858 | 121.8742 | 67.8959
2.0565 | 135.7895 | 62.7737 | 99.1992 | 7.381 | 121.8307 | 67.8947
2.0572 | 135.8378 | 62.7156 | 99.2734 | 7.3808 | 121.913 | 67.9189
2.0576 | 135.8618 | 62.6504 | 99.3466 | 7.3804 | 121.9902 | 67.9309
2.0586 | 135.8354 | 62.8429 | 99.1453 | 7.3757 | 121.7845 | 67.9177
2.0599 | 135.8826 | 62.7021 | 99.3018 | 7.3731 | 121.9489 | 67.9413
2.0608 | 135.9553 | 62.3176 | 99.7105 | 7.3736 | 122.3698 | 67.9777
2.0612 | 135.93 | 62.3365 | 99.6832 | 7.371 | 122.3382 | 67.965
2.0625 | 135.9771 | 62.4471 | 99.5883 | 7.3684 | 122.2512 | 67.9886
2.0633 | 136.0005 | 62.5231 | 99.5201 | 7.3667 | 122.1869 | 68.0003
2.0641 | 136.0239 | 62.4736 | 99.5774 | 7.3651 | 122.2481 | 68.012
2.0648 | 136.0228 | 62.5091 | 99.5415 | 7.3627 | 122.212 | 68.0114
2.0657 | 136.0459 | 62.0832 | 99.9751 | 7.3605 | 122.6495 | 68.023
2.0663 | 136.0697 | 61.7459 | 100.3204 | 7.3596 | 122.9986 | 68.0348
2.0668 | 136.0936 | 62.0981 | 99.9761 | 7.3589 | 122.6584 | 68.0468
2.0679 | 136.1164 | 62.1683 | 99.9135 | 7.3559 | 122.5996 | 68.0582
2.0688 | 136.1149 | 62.076 | 100.0053 | 7.3528 | 122.6911 | 68.0574
2.0699 | 136.1378 | 61.9761 | 100.1129 | 7.35 | 122.8025 | 68.0689
2.0702 | 136.1371 | 62.0269 | 100.0618 | 7.3487 | 122.7514 | 68.0686
2.0714 | 136.1352 | 61.8575 | 100.2306 | 7.3446 | 122.9198 | 68.0676
2.0721 | 136.1588 | 62.448 | 99.648 | 7.3434 | 122.3411 | 68.0794
2.0728 | 136.1574 | 62.2839 | 99.8116 | 7.3405 | 122.5045 | 68.0787
2.0739 | 136.2052 | 62.5163 | 99.5951 | 7.3393 | 122.296 | 68.1026
2.0746 | 136.2038 | 62.443 | 99.668 | 7.3364 | 122.3686 | 68.1019
2.0752 | 136.2276 | 62.1453 | 99.9736 | 7.3355 | 122.6782 | 68.1138
2.0764 | 136.2503 | 62.0477 | 100.0788 | 7.3325 | 122.7872 | 68.1252
2.077 | 136.274 | 62.5833 | 99.5511 | 7.3314 | 122.2634 | 68.137
2.0778 | 136.2974 | 62.5379 | 99.6043 | 7.3297 | 122.3205 | 68.1487
2.0787 | 136.2959 | 62.1048 | 100.0369 | 7.3266 | 122.7528 | 68.1479
2.0796 | 136.3438 | 62.1439 | 100.0137 | 7.3256 | 122.7377 | 68.1719
2.0805 | 136.3669 | 62.4606 | 99.7047 | 7.3234 | 122.4325 | 68.1834
2.0809 | 136.3415 | 62.1664 | 99.9905 | 7.3209 | 122.7141 | 68.1708
2.082 | 136.3644 | 62.1246 | 100.0399 | 7.3182 | 122.7673 | 68.1822
2.0829 | 136.4123 | 62.1777 | 100.0028 | 7.3172 | 122.7381 | 68.2061
2.084 | 136.4352 | 61.8992 | 100.2889 | 7.3145 | 123.0281 | 68.2176
2.0842 | 136.4101 | 62.4299 | 99.7498 | 7.3126 | 122.4848 | 68.205
2.0855 | 136.4326 | 62.2362 | 99.951 | 7.3091 | 122.6898 | 68.2163
2.0866 | 136.4555 | 62.5627 | 99.6322 | 7.3064 | 122.3747 | 68.2277
2.0873 | 136.479 | 62.2119 | 99.9908 | 7.305 | 122.7373 | 68.2395
2.0878 | 136.4535 | 62.2312 | 99.963 | 7.3023 | 122.7052 | 68.2267
2.0891 | 136.5006 | 62.6882 | 99.5217 | 7.2998 | 122.2718 | 68.2503
2.0898 | 136.5489 | 62.0989 | 100.1271 | 7.2995 | 122.8852 | 68.2744
2.0904 | 136.5726 | 62.4344 | 99.7995 | 7.2987 | 122.5616 | 68.2863
2.0914 | 136.5461 | 62.2447 | 99.9804 | 7.2939 | 122.7381 | 68.2731
2.0925 | 136.569 | 62.2312 | 100.0015 | 7.2912 | 122.763 | 68.2845
2.0935 | 136.592 | 62.4421 | 99.7983 | 7.2888 | 122.5636 | 68.296
2.0937 | 136.5918 | 62.3248 | 99.9155 | 7.2883 | 122.6808 | 68.2959
2.0947 | 136.59 | 61.7851 | 100.4546 | 7.2847 | 123.2196 | 68.295
2.0958 | 136.6375 | 62.219 | 100.0365 | 7.283 | 122.8095 | 68.3188
2.0969 | 136.6356 | 62.233 | 100.0219 | 7.2791 | 122.7945 | 68.3178
2.0968 | 136.6358 | 62.2753 | 99.9797 | 7.2794 | 122.7523 | 68.3179
2.0982 | 136.6581 | 61.7499 | 100.5125 | 7.2757 | 123.2889 | 68.3291
2.0992 | 136.6564 | 61.9738 | 100.288 | 7.2721 | 123.0641 | 68.3282
2.1001 | 136.6797 | 61.9712 | 100.2984 | 7.2702 | 123.0783 | 68.3398
2.1001 | 136.6795 | 61.9266 | 100.3429 | 7.27 | 123.1229 | 68.3398
2.1017 | 136.7017 | 61.7072 | 100.5697 | 7.2658 | 123.3533 | 68.3508
2.1025 | 136.7249 | 62.1853 | 100.0994 | 7.2639 | 122.8869 | 68.3625
2.1032 | 136.7485 | 62.1062 | 100.1863 | 7.2628 | 122.9778 | 68.3743
2.1039 | 136.7473 | 62.2902 | 100.0019 | 7.2602 | 122.7931 | 68.3736
2.105 | 136.7453 | 61.7018 | 100.5897 | 7.2562 | 123.3805 | 68.3726
2.1059 | 136.7685 | 61.6478 | 100.6514 | 7.2543 | 123.4462 | 68.3843
2.1065 | 136.7675 | 61.6451 | 100.6538 | 7.2523 | 123.4484 | 68.3838
2.1073 | 136.7908 | 61.8403 | 100.4663 | 7.2504 | 123.2648 | 68.3954
2.1084 | 136.8138 | 61.9527 | 100.3616 | 7.248 | 123.1639 | 68.4069
2.1092 | 136.8123 | 61.8282 | 100.4856 | 7.245 | 123.2877 | 68.4062
2.1096 | 136.8363 | 62.0688 | 100.253 | 7.2446 | 123.059 | 68.4181
2.1104 | 136.8597 | 61.7446 | 100.585 | 7.243 | 123.3949 | 68.4298
2.1116 | 136.9072 | 61.74 | 100.6054 | 7.2413 | 123.4233 | 68.4536
2.1123 | 136.9554 | 62.0247 | 100.3368 | 7.2411 | 123.1627 | 68.4777
2.1128 | 137.004 | 61.808 | 100.5697 | 7.2417 | 123.4037 | 68.502
2.1139 | 137.0021 | 61.9882 | 100.3889 | 7.2379 | 123.2226 | 68.5011
2.1149 | 137.0499 | 61.7585 | 100.6345 | 7.2367 | 123.4761 | 68.5249
2.1157 | 137.0732 | 61.5691 | 100.8317 | 7.2351 | 123.6772 | 68.5366
2.1161 | 137.122 | 61.8992 | 100.5178 | 7.2359 | 123.3715 | 68.561
2.1171 | 137.145 | 61.9018 | 100.5229 | 7.2336 | 123.3804 | 68.5725
2.118 | 137.193 | 61.5727 | 100.868 | 7.2329 | 123.7335 | 68.5965
2.1188 | 137.2163 | 61.5741 | 100.8744 | 7.2313 | 123.7438 | 68.6082
2.1193 | 137.2402 | 61.8866 | 100.5698 | 7.2307 | 123.4432 | 68.6201
2.1204 | 137.2878 | 61.5831 | 100.8892 | 7.2293 | 123.7705 | 68.6439
2.1208 | 137.287 | 61.9051 | 100.5669 | 7.2278 | 123.4481 | 68.6435
2.1218 | 137.3102 | 61.2745 | 101.2053 | 7.2257 | 124.0903 | 68.6551
2.1227 | 137.3333 | 61.181 | 101.3065 | 7.2236 | 124.1953 | 68.6666
2.1234 | 137.3568 | 61.4863 | 101.009 | 7.2222 | 123.9018 | 68.6784
2.1239 | 137.3559 | 61.1045 | 101.3905 | 7.2205 | 124.2831 | 68.6779
2.1248 | 137.4037 | 61.5755 | 100.9354 | 7.2195 | 123.8361 | 68.7019
2.1256 | 137.4025 | 61.3959 | 101.1146 | 7.217 | 124.015 | 68.7012
2.1262 | 137.4261 | 61.4129 | 101.1055 | 7.2159 | 124.0099 | 68.7131
2.1272 | 137.4244 | 61.5363 | 100.9815 | 7.2124 | 123.8856 | 68.7122
2.1279 | 137.448 | 60.6592 | 101.8665 | 7.2113 | 124.7745 | 68.724
2.1289 | 137.471 | 61.0621 | 101.4713 | 7.209 | 124.3831 | 68.7355
2.1293 | 137.4455 | 61.5363 | 100.9886 | 7.2063 | 123.8961 | 68.7227
2.1303 | 137.4684 | 61.475 | 101.0575 | 7.204 | 123.9689 | 68.7342
2.1313 | 137.5163 | 61.2615 | 102.287 | 7.2031 | 125.2063 | 68.7581
2.1322 | 137.5394 | 61.0699 | 101.4863 | 7.201 | 124.4095 | 68.7697
2.1323 | 137.5144 | 61.6128 | 100.935 | 7.1994 | 123.8541 | 68.7572
2.1336 | 137.5369 | 61.6555 | 100.8998 | 7.196 | 123.8227 | 68.7685
2.1346 | 137.5847 | 61.3713 | 101.2 | 7.1951 | 124.1308 | 68.7924
2.1352 | 137.6084 | 61.2493 | 101.3299 | 7.194 | 124.2646 | 68.8042
2.1358 | 137.6074 | 61.8417 | 100.7371 | 7.1921 | 123.6717 | 68.8037
2.137 | 137.63 | 61.5385 | 101.0479 | 7.189 | 123.9862 | 68.815
2.1377 | 137.6534 | 61.4386 | 101.1556 | 7.1877 | 124.0978 | 68.8267
2.1383 | 137.6772 | 61.5767 | 101.0254 | 7.1868 | 123.9716 | 68.8386
2.1393 | 137.6754 | 61.4562 | 101.1453 | 7.1834 | 124.0912 | 68.8377
2.1405 | 137.6982 | 61.3708 | 101.2383 | 7.1806 | 124.188 | 68.8491
2.1416 | 137.7209 | 61.6038 | 101.0129 | 7.1778 | 123.9663 | 68.8604
2.1416 | 137.721 | 61.602 | 101.0147 | 7.178 | 123.9682 | 68.8605
2.1427 | 137.7437 | 61.7018 | 100.9225 | 7.1752 | 123.8798 | 68.8719
2.1439 | 137.7912 | 61.4823 | 101.1578 | 7.1736 | 124.123 | 68.8956
2.1448 | 137.8143 | 61.6694 | 100.9784 | 7.1715 | 123.9475 | 68.9072
2.1449 | 137.8142 | 61.7032 | 100.9446 | 7.1713 | 123.9136 | 68.9071
2.1464 | 137.8115 | 61.4858 | 101.1611 | 7.1661 | 124.1297 | 68.9058
2.1473 | 137.8347 | 60.893 | 101.7616 | 7.164 | 124.734 | 68.9173
2.1479 | 137.8584 | 61.0154 | 101.6471 | 7.1632 | 124.6235 | 68.9292
2.1485 | 137.8325 | 61.2759 | 101.378 | 7.1599 | 124.3501 | 68.9163
2.1498 | 137.8551 | 61.0527 | 101.6087 | 7.1568 | 124.5846 | 68.9276
2.1506 | 137.8785 | 61.0284 | 101.6408 | 7.1553 | 124.6205 | 68.9392
2.1512 | 137.9021 | 61.068 | 101.6091 | 7.1542 | 124.5927 | 68.951
2.1521 | 137.9004 | 60.9983 | 101.6782 | 7.151 | 124.6616 | 68.9502
2.1532 | 137.9234 | 61.3708 | 101.3134 | 7.1487 | 124.3006 | 68.9617
2.1539 | 137.9468 | 61.1738 | 101.5182 | 7.1472 | 124.5093 | 68.9734
2.1544 | 137.9707 | 61.3196 | 101.3803 | 7.1469 | 124.3755 | 68.9854
2.1554 | 137.969 | 61.1329 | 101.5665 | 7.1435 | 124.5613 | 68.9845
2.1565 | 137.9918 | 61.3335 | 101.3735 | 7.1409 | 124.3721 | 68.9959
2.1574 | 138.0149 | 61.7261 | 100.9886 | 7.1389 | 123.9911 | 69.0075
2.1578 | 138.0143 | 61.6838 | 101.0307 | 7.1377 | 124.0331 | 69.0072
2.1587 | 138.0127 | 61.5201 | 101.1938 | 7.1345 | 124.1959 | 69.0063
2.1598 | 138.0355 | 61.1612 | 101.5603 | 7.132 | 124.5663 | 69.0178
2.1607 | 138.0586 | 61.517 | 101.2122 | 7.13 | 124.222 | 69.0293
2.1612 | 138.0577 | 61.4651 | 101.2638 | 7.1283 | 124.2735 | 69.0289
2.1622 | 138.1054 | 61.2809 | 101.4639 | 7.1272 | 124.4815 | 69.0527
2.1632 | 138.1038 | 61.3658 | 101.3785 | 7.124 | 124.3958 | 69.0519
2.1641 | 138.1269 | 61.6343 | 101.1177 | 7.122 | 124.1389 | 69.0635
2.1646 | 138.1755 | 61.4894 | 101.2788 | 7.1226 | 124.308 | 69.0877
2.1658 | 138.1735 | 61.2174 | 101.5501 | 7.1187 | 124.579 | 69.0867
2.1666 | 138.1968 | 61.2844 | 101.4909 | 7.1172 | 124.5237 | 69.0984
2.1673 | 138.1954 | 61.2566 | 101.5182 | 7.1145 | 124.5508 | 69.0977
2.1681 | 138.2189 | 61.6258 | 101.1569 | 7.1132 | 124.1934 | 69.1095
2.1691 | 138.217 | 61.3141 | 101.4679 | 7.1096 | 124.5041 | 69.1085
2.1698 | 138.2406 | 61.8008 | 100.9891 | 7.1085 | 124.0292 | 69.1203
2.1708 | 138.2636 | 61.6087 | 101.1889 | 7.1063 | 124.2328 | 69.1318
2.1714 | 138.2872 | 61.7527 | 101.0527 | 7.1053 | 124.1006 | 69.1436
2.1726 | 138.3346 | 61.3326 | 101.4886 | 7.1037 | 124.5444 | 69.1673
2.1733 | 138.3335 | 61.4858 | 101.3351 | 7.1015 | 124.3906 | 69.1667
2.1743 | 138.3812 | 61.5264 | 101.3104 | 7.1004 | 124.3739 | 69.1906
2.175 | 138.4294 | 61.8947 | 100.9581 | 7.1003 | 124.0297 | 69.2147
2.176 | 138.4771 | 61.8812 | 100.9875 | 7.0992 | 124.067 | 69.2385
2.1766 | 138.5007 | 61.7131 | 101.1635 | 7.0981 | 124.2469 | 69.2503
2.1776 | 138.5485 | 62.0976 | 100.7949 | 7.0973 | 123.8863 | 69.2742
2.1784 | 138.5717 | 62.0297 | 101.8706 | 7.0955 | 124.9658 | 69.2858
2.1794 | 138.6195 | 61.883 | 101.0332 | 7.0947 | 124.1365 | 69.3098
2.1799 | 138.6186 | 61.9086 | 101.0073 | 7.093 | 124.1104 | 69.3093
2.181 | 138.6415 | 61.7185 | 101.205 | 7.0905 | 124.3119 | 69.3207
2.1819 | 138.714 | 61.5965 | 101.3512 | 7.0908 | 124.4702 | 69.357
2.1827 | 138.7373 | 61.4063 | 101.5492 | 7.0893 | 124.6721 | 69.3687
2.1829 | 138.7617 | 61.4266 | 101.537 | 7.0897 | 124.6639 | 69.3808
2.1842 | 138.7841 | 61.4252 | 101.5459 | 7.0865 | 124.6766 | 69.3921
2.1851 | 138.8567 | 62.0351 | 100.9602 | 7.0868 | 124.1029 | 69.4283
2.1858 | 138.8555 | 61.4211 | 101.5738 | 7.0847 | 124.7164 | 69.4278
2.1864 | 138.8544 | 61.5179 | 101.4766 | 7.0825 | 124.619 | 69.4272
2.1875 | 138.8772 | 61.8205 | 101.1816 | 7.0801 | 124.3278 | 69.4386
2.1882 | 138.9007 | 61.1999 | 101.81 | 7.0788 | 124.9601 | 69.4503
2.1887 | 138.8998 | 61.4148 | 101.5948 | 7.0771 | 124.7448 | 69.4499
2.1897 | 138.898 | 61.4418 | 101.5672 | 7.0738 | 124.7169 | 69.449
2.191 | 138.9453 | 60.9642 | 103.0606 | 7.072 | 126.2182 | 69.4727
2.1921 | 138.9682 | 61.2984 | 101.734 | 7.0696 | 124.8954 | 69.4841
2.1919 | 138.9684 | 60.9592 | 102.0733 | 7.07 | 125.2347 | 69.4842
2.1933 | 138.966 | 61.2287 | 101.803 | 7.0655 | 124.964 | 69.483
2.1944 | 139.0136 | 61.454 | 101.5936 | 7.0642 | 124.7625 | 69.5068
2.1952 | 139.0368 | 61.0281 | 102.0272 | 7.0625 | 125.2 | 69.5184
2.1955 | 139.061 | 61.2764 | 101.787 | 7.0627 | 124.9638 | 69.5305
2.1969 | 139.0584 | 60.9205 | 102.142 | 7.0579 | 125.3184 | 69.5292
2.1979 | 139.1062 | 61.0284 | 102.05 | 7.0571 | 125.2344 | 69.5531
2.1985 | 139.13 | 60.9569 | 102.1295 | 7.0563 | 125.3178 | 69.565
2.1995 | 139.1529 | 61.2197 | 101.8743 | 7.0541 | 125.0665 | 69.5765
2.2005 | 139.1759 | 61.3163 | 101.7854 | 7.0519 | 124.9813 | 69.5879
2.2013 | 139.1745 | 61.2471 | 101.8541 | 7.0493 | 125.0498 | 69.5872
2.2018 | 139.1734 | 61.2309 | 101.8699 | 7.0474 | 125.0655 | 69.5867
2.2029 | 139.1964 | 61.3259 | 101.7826 | 7.0452 | 124.982 | 69.5982
2.2039 | 139.2193 | 61.61 | 101.5061 | 7.0431 | 124.7094 | 69.6097
2.2049 | 139.2176 | 61.4031 | 101.7125 | 7.0398 | 124.9154 | 69.6088
2.2054 | 139.2413 | 61.1166 | 102.0069 | 7.039 | 125.2137 | 69.6206
2.2065 | 139.2394 | 61.0569 | 102.0659 | 7.0355 | 125.2725 | 69.6197
2.2072 | 139.2628 | 61.3415 | 101.7891 | 7.0342 | 124.9996 | 69.6314
2.2082 | 139.2612 | 61.1265 | 102.0036 | 7.0312 | 125.2138 | 69.6306
2.2089 | 139.3094 | 61.2728 | 101.8734 | 7.0311 | 125.0916 | 69.6547
2.2101 | 139.3073 | 61.4832 | 101.6623 | 7.0273 | 124.8802 | 69.6537
2.2106 | 139.3312 | 61.0923 | 102.0611 | 7.0268 | 125.283 | 69.6656
2.2117 | 139.3539 | 61.4894 | 101.6716 | 7.0241 | 124.8972 | 69.6769
2.2127 | 139.3769 | 61.7873 | 101.3814 | 7.0222 | 124.6109 | 69.6885
2.2137 | 139.3752 | 61.4823 | 101.6858 | 7.0189 | 124.915 | 69.6876
2.214 | 139.3745 | 60.9852 | 102.1827 | 7.0178 | 125.4118 | 69.6873
2.2152 | 139.3724 | 61.2575 | 101.9097 | 7.0138 | 125.1384 | 69.6862
2.2163 | 139.4447 | 61.082 | 102.1093 | 7.0139 | 125.3501 | 69.7224
2.2171 | 139.4432 | 61.355 | 101.8358 | 7.0111 | 125.0763 | 69.7216
2.2176 | 139.3929 | 61.3488 | 101.8252 | 7.0072 | 125.0574 | 69.6965
2.2186 | 139.3417 | 61.0042 | 102.1527 | 7.0017 | 125.3763 | 69.6708
2.2194 | 139.4392 | 61.5219 | 101.6675 | 7.0036 | 124.9074 | 69.7196
2.2202 | 139.4131 | 61.4715 | 101.7092 | 6.9999 | 124.9447 | 69.7065
2.2211 | 139.4363 | 61.1895 | 101.999 | 6.9982 | 125.2383 | 69.7181
2.2222 | 139.4837 | 61.0928 | 102.1115 | 6.9967 | 125.3587 | 69.7418
2.2232 | 139.5067 | 61.207 | 102.0049 | 6.9948 | 125.2561 | 69.7534
2.2236 | 139.5554 | 61.4562 | 101.772 | 6.9957 | 125.0312 | 69.7777
2.2245 | 139.5537 | 61.7652 | 101.4624 | 6.9926 | 124.7214 | 69.7769
2.2258 | 139.5763 | 61.669 | 101.5661 | 6.9898 | 124.8289 | 69.7882
2.2269 | 139.599 | 61.5331 | 101.7096 | 6.9872 | 124.9761 | 69.7995
2.2271 | 139.5986 | 61.4004 | 101.8422 | 6.9865 | 125.1086 | 69.7993
2.2281 | 139.597 | 61.1909 | 102.0511 | 6.9835 | 125.3173 | 69.7985
2.2293 | 139.6195 | 61.2273 | 102.0222 | 6.9807 | 125.2922 | 69.8098
2.2304 | 139.6669 | 61.0334 | 102.2319 | 6.9792 | 125.5098 | 69.8335
2.2306 | 139.6667 | 61.1252 | 102.1401 | 6.9787 | 125.4178 | 69.8333
2.2317 | 139.6895 | 61.0104 | 102.2625 | 6.9764 | 125.544 | 69.8447
2.2329 | 139.712 | 60.6884 | 102.592 | 6.9736 | 125.8773 | 69.856
2.2339 | 139.735 | 60.6561 | 102.6319 | 6.9714 | 125.9211 | 69.8675
2.2341 | 139.7346 | 60.9353 | 102.3526 | 6.9708 | 125.6417 | 69.8673
2.2352 | 139.7327 | 61.0887 | 102.1986 | 6.9673 | 125.4873 | 69.8663
2.2363 | 139.7553 | 60.7982 | 102.4966 | 6.9647 | 125.7892 | 69.8777
2.2374 | 139.7783 | 60.9632 | 102.3393 | 6.9626 | 125.6356 | 69.8891
2.2375 | 139.8027 | 61.1346 | 102.176 | 6.9633 | 125.4765 | 69.9014
2.2389 | 139.8003 | 61.1418 | 102.168 | 6.9589 | 125.4681 | 69.9002
2.2399 | 139.848 | 61.6276 | 101.6981 | 6.9579 | 125.0061 | 69.924
2.2409 | 139.8956 | 61.3559 | 101.9857 | 6.9569 | 125.3016 | 69.9478
2.241 | 139.8954 | 61.1945 | 102.147 | 6.9564 | 125.4629 | 69.9477
2.2424 | 139.8929 | 60.9983 | 102.3424 | 6.9521 | 125.6579 | 69.9465
2.2435 | 139.9405 | 61.3028 | 102.0537 | 6.9508 | 125.3771 | 69.9702
2.2444 | 139.9388 | 61.3069 | 102.0491 | 6.9479 | 125.3722 | 69.9694
2.2446 | 139.9631 | 61.4269 | 101.9372 | 6.9483 | 125.2644 | 69.9816
2.2458 | 139.9858 | 61.5876 | 101.784 | 6.9457 | 125.115 | 69.9929
2.2469 | 140.0086 | 61.4058 | 101.9734 | 6.9434 | 125.3082 | 70.0043
2.2478 | 140.0317 | 61.6239 | 101.763 | 6.9415 | 125.1016 | 70.0158
2.2481 | 140.0311 | 61.8772 | 101.5095 | 6.9406 | 124.8481 | 70.0156
2.2492 | 140.0292 | 62.0314 | 101.3547 | 6.9372 | 124.6929 | 70.0146
2.2502 | 140.052 | 61.44 | 101.9537 | 6.9349 | 125.2957 | 70.026
2.2513 | 140.0748 | 61.5417 | 101.8596 | 6.9326 | 125.2054 | 70.0374
2.2514 | 140.0747 | 61.3227 | 102.0786 | 6.9323 | 125.4244 | 70.0374
2.2525 | 140.0975 | 61.6794 | 101.7295 | 6.93 | 125.0791 | 70.0488
2.2536 | 140.1449 | 61.7464 | 101.6783 | 6.9286 | 125.0357 | 70.0724
2.2546 | 140.1431 | 61.5538 | 101.8703 | 6.9254 | 125.2275 | 70.0716
2.2548 | 140.1676 | 61.6465 | 101.7857 | 6.9261 | 125.147 | 70.0838
2.2559 | 140.1656 | 61.6132 | 101.8184 | 6.9226 | 125.1793 | 70.0828
2.2571 | 140.2129 | 61.3528 | 102.0945 | 6.921 | 125.4633 | 70.1064
2.258 | 140.2361 | 61.4355 | 102.0196 | 6.9194 | 125.3922 | 70.118
2.2582 | 140.2356 | 61.2079 | 102.247 | 6.9185 | 125.6196 | 70.1178
2.2594 | 140.2335 | 61.0132 | 102.441 | 6.9148 | 125.8133 | 70.1168
2.2605 | 140.2563 | 61.5182 | 101.9436 | 6.9125 | 125.3197 | 70.1282
2.2613 | 140.2795 | 61.5736 | 101.8959 | 6.9109 | 125.2758 | 70.1397
2.2616 | 140.279 | 61.548 | 101.9214 | 6.91 | 125.3012 | 70.1395
2.2626 | 140.302 | 61.5052 | 101.9718 | 6.9082 | 125.3555 | 70.151
2.2638 | 140.3493 | 61.6303 | 101.8625 | 6.9065 | 125.254 | 70.1746
2.2647 | 140.3476 | 61.9217 | 101.5705 | 6.9036 | 124.9618 | 70.1738
2.265 | 140.3718 | 61.1963 | 102.304 | 6.9038 | 125.6993 | 70.1859
2.266 | 140.3702 | 61.4629 | 101.0369 | 6.9009 | 124.4319 | 70.1851
2.2671 | 140.3928 | 61.853 | 101.6543 | 6.8984 | 125.0531 | 70.1964
2.268 | 140.416 | 61.9419 | 101.5731 | 6.8968 | 124.9758 | 70.208
2.2683 | 140.4154 | 61.6321 | 101.8827 | 6.8956 | 125.2853 | 70.2077
2.2693 | 140.4384 | 61.6659 | 101.8566 | 6.8938 | 125.263 | 70.2192
2.2704 | 140.4611 | 61.4697 | 102.0604 | 6.8913 | 125.4705 | 70.2305
2.2714 | 140.5088 | 61.7761 | 101.7699 | 6.8906 | 125.188 | 70.2544
2.2717 | 140.5082 | 61.4269 | 102.1189 | 6.8894 | 125.5369 | 70.2541
2.2725 | 140.5068 | 61.9982 | 101.5471 | 6.887 | 124.9649 | 70.2534
2.2738 | 140.5539 | 61.6119 | 101.9491 | 6.8851 | 125.3747 | 70.2769
2.2746 | 140.5772 | 61.6091 | 101.9597 | 6.8837 | 125.3892 | 70.2886
2.275 | 140.6012 | 61.7729 | 101.8039 | 6.8837 | 125.2374 | 70.3006
2.2758 | 140.5997 | 61.6132 | 101.9631 | 6.881 | 125.3964 | 70.2999
2.277 | 140.5977 | 62.1264 | 101.4492 | 6.8775 | 124.8821 | 70.2988
2.2778 | 140.6457 | 61.8282 | 101.7634 | 6.8772 | 125.2043 | 70.3228
2.2784 | 140.6445 | 61.8525 | 101.7387 | 6.8752 | 125.1795 | 70.3223
2.2791 | 140.6432 | 61.9261 | 101.6647 | 6.8729 | 125.1052 | 70.3216
2.2802 | 140.666 | 61.503 | 102.0954 | 6.8707 | 125.5397 | 70.333
2.2811 | 140.6892 | 61.2728 | 102.3333 | 6.8691 | 125.7815 | 70.3446
2.2816 | 140.6883 | 61.7589 | 101.8469 | 6.8675 | 125.2949 | 70.3441
2.2822 | 140.6873 | 61.2705 | 102.335 | 6.8658 | 125.7828 | 70.3436
2.2832 | 140.7348 | 60.9142 | 102.7071 | 6.8646 | 126.1629 | 70.3674
2.2841 | 140.7826 | 61.5083 | 102.1289 | 6.8641 | 125.5927 | 70.3913
2.2848 | 140.806 | 61.0964 | 102.5486 | 6.8629 | 126.0163 | 70.403
2.2853 | 140.8299 | 60.8365 | 102.8165 | 6.8625 | 126.2881 | 70.4149
2.2865 | 140.8278 | 61.6145 | 102.0378 | 6.8589 | 125.5091 | 70.4139
2.2872 | 140.9006 | 61.9549 | 101.7217 | 6.8599 | 125.2051 | 70.4503
2.2879 | 140.924 | 61.3569 | 102.3275 | 6.8588 | 125.8148 | 70.462
2.2884 | 140.9231 | 61.512 | 102.1721 | 6.8573 | 125.6593 | 70.4616
2.2896 | 140.9458 | 61.435 | 102.2566 | 6.8548 | 125.7476 | 70.4729
2.2903 | 140.9939 | 61.7247 | 101.983 | 6.8547 | 125.482 | 70.497
2.291 | 141.0173 | 61.5979 | 102.1176 | 6.8536 | 125.6205 | 70.5087
2.2917 | 141.0162 | 61.5462 | 102.1689 | 6.8516 | 125.6716 | 70.5081
2.2927 | 141.0637 | 61.5002 | 102.2307 | 6.8505 | 125.7413 | 70.5318
2.2934 | 141.0872 | 61.678 | 102.0608 | 6.8496 | 125.5753 | 70.5436
2.294 | 141.1107 | 61.4462 | 102.3004 | 6.8486 | 125.8189 | 70.5554
2.2949 | 141.1092 | 61.3973 | 102.3488 | 6.846 | 125.867 | 70.5546
2.2958 | 141.1569 | 61.7729 | 101.9891 | 6.8453 | 125.5153 | 70.5785
2.2968 | 141.2047 | 61.4953 | 102.2826 | 6.8446 | 125.8167 | 70.6023
2.297 | 141.2043 | 61.5831 | 102.1947 | 6.8439 | 125.7287 | 70.6021
2.2979 | 141.2027 | 61.3163 | 102.461 | 6.8413 | 125.9948 | 70.6014
2.2991 | 141.25 | 61.5255 | 102.2675 | 6.8397 | 125.8092 | 70.625
2.2997 | 141.2982 | 61.0878 | 103.7213 | 6.8399 | 127.271 | 70.6491
2.3 | 141.2977 | 61.4494 | 102.3595 | 6.839 | 125.9091 | 70.6488
2.3012 | 141.3203 | 61.5961 | 102.2204 | 6.8365 | 125.7738 | 70.6602
2.3022 | 141.3432 | 61.1346 | 102.6895 | 6.8345 | 126.2467 | 70.6716
2.303 | 141.3418 | 60.983 | 102.8406 | 6.8321 | 126.3976 | 70.6709
2.303 | 141.3417 | 61.2026 | 102.621 | 6.8319 | 126.1779 | 70.6708
2.3043 | 141.3641 | 60.9974 | 102.8337 | 6.829 | 126.3943 | 70.682
2.3054 | 141.4117 | 60.635 | 103.2119 | 6.8281 | 126.7805 | 70.7058
2.3061 | 141.4349 | 61.0685 | 102.7862 | 6.8268 | 126.3587 | 70.7175
2.3064 | 141.4593 | 61.6654 | 102.1974 | 6.8272 | 125.7739 | 70.7296
2.3077 | 141.4568 | 61.136 | 102.726 | 6.823 | 126.3021 | 70.7284
2.3085 | 141.5048 | 61.2291 | 102.6489 | 6.8228 | 126.233 | 70.7524
2.3092 | 141.5529 | 60.5246 | 103.3694 | 6.8227 | 126.9615 | 70.7764
2.3099 | 141.527 | 60.8269 | 103.0585 | 6.8197 | 126.6463 | 70.7635
2.311 | 141.5498 | 60.7986 | 103.0944 | 6.8175 | 126.686 | 70.7749
2.3116 | 141.598 | 60.8531 | 103.0559 | 6.8177 | 126.6556 | 70.799
2.3121 | 141.5971 | 61.2714 | 102.6373 | 6.8161 | 126.2369 | 70.7986
2.3131 | 141.5955 | 61.4476 | 102.4606 | 6.8133 | 126.0598 | 70.7977
2.3143 | 141.6427 | 61.3002 | 102.6237 | 6.8117 | 126.2308 | 70.8213
2.3152 | 141.6657 | 61.1805 | 102.7511 | 6.81 | 126.362 | 70.8328
2.3152 | 141.6904 | 61.059 | 103.8808 | 6.811 | 127.4959 | 70.8452
2.3164 | 141.713 | 60.9308 | 103.0166 | 6.8086 | 126.6354 | 70.8565
2.3175 | 141.7358 | 61.0312 | 102.9238 | 6.8064 | 126.5464 | 70.8679
2.3185 | 141.7587 | 61.114 | 102.8486 | 6.8045 | 126.475 | 70.8793
2.3185 | 141.7587 | 61.1657 | 102.7969 | 6.8045 | 126.4233 | 70.8793
2.3199 | 141.7808 | 61.1261 | 102.8439 | 6.8012 | 126.474 | 70.8904
2.3208 | 141.8039 | 60.8725 | 103.1052 | 6.7997 | 126.7392 | 70.902
2.3216 | 141.8025 | 60.7613 | 103.2159 | 6.7973 | 126.8497 | 70.9013
2.322 | 141.8264 | 61.2044 | 102.7808 | 6.797 | 126.4185 | 70.9132
2.3232 | 141.8243 | 61.5264 | 102.4581 | 6.7934 | 126.0954 | 70.9121
2.324 | 141.8228 | 61.5174 | 102.4666 | 6.791 | 126.1037 | 70.9114
2.3247 | 141.8462 | 61.5997 | 102.3921 | 6.7899 | 126.0331 | 70.9231
2.3255 | 141.8695 | 61.1716 | 102.8279 | 6.7886 | 126.4729 | 70.9348
2.3265 | 141.8677 | 61.2485 | 102.7504 | 6.7856 | 126.3951 | 70.9339
2.3273 | 141.8663 | 61.0721 | 102.9264 | 6.7832 | 126.5707 | 70.9331
2.3278 | 141.9148 | 60.9856 | 103.029 | 6.7838 | 126.6815 | 70.9574
2.3287 | 141.9379 | 61.0572 | 102.9651 | 6.7823 | 126.6215 | 70.969
2.3298 | 141.9605 | 60.8031 | 103.2268 | 6.7799 | 126.8869 | 70.9803
2.3307 | 141.959 | 60.585 | 103.4444 | 6.7773 | 127.1042 | 70.9795
2.331 | 141.9832 | 60.6974 | 103.34 | 6.7775 | 127.0039 | 70.9916
2.3319 | 141.9815 | 61.4841 | 102.5528 | 6.7747 | 126.2164 | 70.9908
2.3331 | 142.0041 | 61.2408 | 102.8036 | 6.7723 | 126.471 | 71.0021
2.3341 | 142.027 | 61.5088 | 102.5432 | 6.7704 | 126.2144 | 71.0135
2.3344 | 142.0265 | 61.6465 | 102.4054 | 6.7695 | 126.0764 | 71.0132
2.3356 | 142.0243 | 61.3087 | 102.7424 | 6.7659 | 126.4132 | 71.0122
2.3365 | 142.0721 | 61.0982 | 102.9689 | 6.7654 | 126.6476 | 71.0361
2.3374 | 142.0705 | 61.4566 | 102.6099 | 6.7627 | 126.2883 | 71.0352
2.3375 | 142.0949 | 61.4814 | 102.5933 | 6.7633 | 126.2757 | 71.0474
2.339 | 142.1417 | 61.2606 | 102.8297 | 6.7611 | 126.5199 | 71.0708
2.3397 | 142.1651 | 61.2232 | 102.8749 | 6.76 | 126.569 | 71.0825
2.3406 | 142.1882 | 61.3127 | 102.7931 | 6.7585 | 126.4911 | 71.0941
2.3411 | 142.212 | 61.4219 | 102.6918 | 6.7581 | 126.3938 | 71.106
2.3423 | 142.2592 | 61.1216 | 103.0078 | 6.7566 | 126.7177 | 71.1296
2.343 | 142.2826 | 61.0343 | 103.1029 | 6.7555 | 126.8167 | 71.1413
2.344 | 142.3303 | 61.7981 | 103.355 | 6.7548 | 127.0767 | 71.1651
2.3445 | 142.3786 | 61.4252 | 102.744 | 6.7552 | 126.4738 | 71.1893
2.3455 | 142.4015 | 61.118 | 103.0589 | 6.7533 | 126.7924 | 71.2007
2.346 | 142.4253 | 61.4459 | 102.7389 | 6.7529 | 126.4764 | 71.2126
2.3471 | 142.4481 | 61.1463 | 103.0461 | 6.7509 | 126.7875 | 71.2241
2.3479 | 142.4959 | 61.3784 | 102.8299 | 6.7505 | 126.5793 | 71.248
2.3486 | 142.544 | 61.2313 | 102.9931 | 6.7505 | 126.7504 | 71.272
2.3494 | 142.5673 | 61.0226 | 103.2095 | 6.7492 | 126.9707 | 71.2836
2.3502 | 142.6152 | 60.7884 | 103.4597 | 6.7489 | 127.2289 | 71.3076
2.3512 | 142.6629 | 60.961 | 103.303 | 6.7483 | 127.0802 | 71.3315
2.3517 | 142.6372 | 61.4837 | 102.7717 | 6.7455 | 126.5446 | 71.3186
2.3529 | 142.6598 | 61.1697 | 103.0933 | 6.7432 | 126.8699 | 71.3299
2.3535 | 142.7327 | 60.979 | 103.3083 | 6.7444 | 127.097 | 71.3663
2.3543 | 142.7313 | 61.5916 | 102.6952 | 6.7421 | 126.4837 | 71.3656
2.3551 | 142.7053 | 60.8787 | 103.3994 | 6.7389 | 127.1836 | 71.3526
2.3561 | 142.728 | 60.8881 | 103.3976 | 6.7368 | 127.1856 | 71.364
2.3571 | 142.7262 | 60.9223 | 103.3628 | 6.7339 | 127.1505 | 71.3631
2.3573 | 142.726 | 61.1468 | 103.1382 | 6.7334 | 126.9259 | 71.363
2.3585 | 142.7484 | 60.9317 | 103.3608 | 6.7309 | 127.1522 | 71.3742
2.3594 | 142.7963 | 60.5958 | 103.7127 | 6.7304 | 127.512 | 71.3981
2.3605 | 142.7942 | 60.7082 | 103.5996 | 6.7271 | 127.3986 | 71.3971
2.3605 | 142.7943 | 60.8113 | 103.4965 | 6.7273 | 127.2956 | 71.3972
2.3622 | 142.8159 | 60.6849 | 103.6301 | 6.7233 | 127.4327 | 71.4079
2.3628 | 142.8394 | 60.3879 | 103.9349 | 6.7224 | 127.7415 | 71.4197
2.3636 | 142.8628 | 60.4302 | 103.9004 | 6.7214 | 127.7109 | 71.4314
2.3641 | 142.8618 | 60.7236 | 103.6067 | 6.7197 | 127.417 | 71.4309
2.3653 | 142.8844 | 60.6485 | 103.6893 | 6.7174 | 127.5034 | 71.4422
2.366 | 142.9324 | 60.7262 | 103.6276 | 6.7174 | 127.4497 | 71.4662
2.3665 | 142.9315 | 60.6008 | 103.7527 | 6.7159 | 127.5747 | 71.4658
2.3675 | 142.9297 | 60.8167 | 103.5362 | 6.7129 | 127.3579 | 71.4649
2.3685 | 142.9526 | 60.2778 | 104.0828 | 6.7111 | 127.9082 | 71.4763
2.3696 | 142.9753 | 60.6268 | 103.7413 | 6.709 | 127.5706 | 71.4877
2.3699 | 142.9748 | 60.1703 | 104.1977 | 6.7081 | 128.0268 | 71.4874
2.3714 | 142.9967 | 60.1136 | 104.2617 | 6.7048 | 128.0945 | 71.4984
2.3718 | 143.0206 | 60.3664 | 104.0168 | 6.7046 | 127.8536 | 71.5103
2.3727 | 143.0684 | 60.5368 | 103.8624 | 6.7041 | 127.7071 | 71.5342
2.3734 | 143.0671 | 60.5836 | 103.8151 | 6.702 | 127.6597 | 71.5336
2.3745 | 143.0899 | 60.2576 | 104.1487 | 6.6999 | 127.997 | 71.5449
2.3754 | 143.1375 | 60.4064 | 104.0158 | 6.6993 | 127.8721 | 71.5688
2.3759 | 143.1368 | 60.5256 | 103.8964 | 6.6981 | 127.7525 | 71.5684
2.3768 | 143.1351 | 60.2509 | 104.1705 | 6.6953 | 128.0263 | 71.5675
2.3777 | 143.1582 | 60.4856 | 103.9435 | 6.6939 | 127.8032 | 71.5791
2.3788 | 143.1808 | 60.6745 | 103.7621 | 6.6916 | 127.6256 | 71.5904
2.3791 | 143.205 | 60.0389 | 104.4058 | 6.6918 | 128.2733 | 71.6025
2.3802 | 143.1783 | 60.7222 | 103.7136 | 6.6876 | 127.5767 | 71.5892
2.3811 | 143.226 | 60.7753 | 103.6764 | 6.687 | 127.5474 | 71.613
2.3822 | 143.2487 | 60.4082 | 104.0511 | 6.6849 | 127.9259 | 71.6244
2.3824 | 143.2237 | 60.6466 | 103.8043 | 6.6833 | 127.6749 | 71.6118
2.3836 | 143.2708 | 60.4806 | 103.986 | 6.6818 | 127.8645 | 71.6354
2.3844 | 143.2941 | 60.4814 | 103.993 | 6.6806 | 127.8753 | 71.647
2.3855 | 143.3168 | 61.0928 | 103.3892 | 6.6785 | 127.2753 | 71.6584
2.3857 | 143.3164 | 60.7514 | 103.7304 | 6.6779 | 127.6165 | 71.6582
2.387 | 143.3142 | 60.9169 | 103.5642 | 6.6744 | 127.4499 | 71.6571
2.3878 | 143.362 | 60.8432 | 103.6538 | 6.6739 | 127.5475 | 71.681
2.3887 | 143.3851 | 61.3349 | 103.1698 | 6.6725 | 127.0673 | 71.6925
2.3892 | 143.3842 | 60.8139 | 103.6905 | 6.6711 | 127.5879 | 71.6921
2.3903 | 143.3821 | 60.8225 | 103.6812 | 6.6678 | 127.5783 | 71.6911
2.3911 | 143.43 | 61.1477 | 103.372 | 6.6675 | 127.277 | 71.715
2.392 | 143.4285 | 61.0338 | 103.4854 | 6.6651 | 127.3901 | 71.7142
2.3928 | 143.427 | 61.0284 | 103.4903 | 6.6628 | 127.3948 | 71.7135
2.3936 | 143.4503 | 60.9493 | 103.5772 | 6.6616 | 127.4855 | 71.7251
2.3945 | 143.4487 | 61.1099 | 103.416 | 6.6591 | 127.3242 | 71.7244
2.3954 | 143.4717 | 61.1405 | 103.3931 | 6.6575 | 127.305 | 71.7358
2.3964 | 143.4946 | 60.8284 | 103.7128 | 6.6556 | 127.6286 | 71.7473
2.397 | 143.5181 | 60.6556 | 103.8935 | 6.6548 | 127.8131 | 71.759
2.3978 | 143.5166 | 60.8477 | 103.7009 | 6.6525 | 127.6203 | 71.7583
2.3988 | 143.5396 | 60.5765 | 103.9797 | 6.6509 | 127.903 | 71.7698
2.3998 | 143.5625 | 61.0383 | 103.5256 | 6.649 | 127.4526 | 71.7812
2.4003 | 143.5615 | 60.8373 | 103.7262 | 6.6476 | 127.6532 | 71.7808
2.4011 | 143.5847 | 60.6353 | 103.936 | 6.6462 | 127.8667 | 71.7923
2.4022 | 143.5828 | 60.7186 | 103.852 | 6.6433 | 127.7825 | 71.7914
2.4033 | 143.6054 | 60.9228 | 103.6554 | 6.6411 | 127.5896 | 71.8027
2.4035 | 143.6298 | 60.3489 | 104.2374 | 6.6417 | 128.1757 | 71.8149
2.4044 | 143.6528 | 60.4626 | 104.1314 | 6.6401 | 128.0735 | 71.8264
2.4055 | 143.6754 | 61.2079 | 103.3936 | 6.6378 | 127.3395 | 71.8377
2.4066 | 143.6982 | 60.7995 | 103.8096 | 6.636 | 127.7593 | 71.8491
2.4068 | 143.6977 | 60.6539 | 103.955 | 6.6352 | 127.9047 | 71.8489
2.4078 | 143.7206 | 60.6768 | 103.9398 | 6.6333 | 127.8932 | 71.8603
2.4089 | 143.7433 | 60.7082 | 103.9159 | 6.6313 | 127.8731 | 71.8716
2.41 | 143.766 | 60.5522 | 104.0795 | 6.6293 | 128.0405 | 71.883
2.4101 | 143.7905 | 60.755 | 103.8849 | 6.6301 | 127.85 | 71.8953
2.4111 | 143.838 | 60.7884 | 103.8673 | 6.6293 | 127.8403 | 71.919
2.4122 | 143.8854 | 60.6075 | 104.064 | 6.6283 | 128.0449 | 71.9427
2.4133 | 143.9081 | 60.5584 | 104.1207 | 6.6263 | 128.1054 | 71.9541
2.4133 | 143.9328 | 60.8414 | 103.8459 | 6.6273 | 127.8347 | 71.9664
2.4143 | 143.931 | 60.9713 | 103.7154 | 6.6244 | 127.7039 | 71.9655
2.4155 | 143.9781 | 60.6979 | 104.0045 | 6.623 | 128.0009 | 71.9891
2.4166 | 144.0008 | 61.2115 | 103.4985 | 6.621 | 127.4986 | 72.0004
2.4166 | 144.0255 | 61.136 | 103.5822 | 6.622 | 127.5864 | 72.0127
2.4176 | 144.0235 | 60.9092 | 103.8083 | 6.619 | 127.8123 | 72.0118
2.4187 | 144.0956 | 61.1189 | 103.6227 | 6.619 | 127.6386 | 72.0478
2.4198 | 144.1183 | 60.933 | 103.8161 | 6.617 | 127.8358 | 72.0591
2.4196 | 144.1433 | 61.1374 | 103.6201 | 6.6186 | 127.644 | 72.0717
2.4212 | 144.1651 | 60.9488 | 103.8159 | 6.6152 | 127.8435 | 72.0826
2.422 | 144.213 | 61.0685 | 103.7122 | 6.615 | 127.7477 | 72.1065
2.4226 | 144.2365 | 61.0137 | 103.7748 | 6.6142 | 127.8143 | 72.1183
2.423 | 144.2359 | 60.4658 | 104.3225 | 6.6132 | 128.3618 | 72.1179
2.4243 | 144.2582 | 60.6822 | 104.1136 | 6.6106 | 128.1566 | 72.1291
2.425 | 144.2815 | 60.5854 | 104.2181 | 6.6096 | 128.2651 | 72.1408
2.4254 | 144.3301 | 61.0572 | 103.7625 | 6.6104 | 127.8175 | 72.165
2.4266 | 144.3526 | 60.5904 | 104.2368 | 6.6082 | 128.2956 | 72.1763
2.4274 | 144.3759 | 60.2941 | 104.5409 | 6.607 | 128.6035 | 72.1879
2.4284 | 144.3986 | 60.2184 | 104.6242 | 6.605 | 128.6906 | 72.1993
2.4281 | 144.4239 | 60.5314 | 104.3196 | 6.607 | 128.3902 | 72.2119
2.4295 | 144.4459 | 60.3588 | 104.4995 | 6.604 | 128.5739 | 72.223
2.4304 | 144.469 | 60.2085 | 105.6575 | 6.6026 | 129.7357 | 72.2345
2.4309 | 144.4681 | 60.4406 | 104.4251 | 6.6012 | 128.5032 | 72.2341
2.4318 | 144.4911 | 60.5112 | 104.3622 | 6.5996 | 128.444 | 72.2455
2.4327 | 144.5635 | 60.3057 | 104.5918 | 6.6002 | 128.6857 | 72.2817
2.4333 | 144.5623 | 60.5872 | 104.3099 | 6.5984 | 128.4037 | 72.2812
2.434 | 144.5858 | 60.2797 | 104.6253 | 6.5976 | 128.7229 | 72.2929
2.4349 | 144.5842 | 60.437 | 105.4674 | 6.5952 | 129.5648 | 72.2921
2.4357 | 144.6321 | 60.2882 | 104.6322 | 6.595 | 128.7376 | 72.3161
2.4367 | 144.6302 | 60.504 | 104.4158 | 6.592 | 128.5208 | 72.3151
2.4372 | 144.6786 | 60.2679 | 104.668 | 6.5927 | 128.7811 | 72.3393
2.4382 | 144.726 | 60.0758 | 104.8759 | 6.5919 | 128.9969 | 72.363
2.4385 | 144.7257 | 60.2292 | 104.7224 | 6.5913 | 128.8433 | 72.3628
2.4395 | 144.7485 | 60.352 | 104.6072 | 6.5895 | 128.7319 | 72.3742
2.4405 | 144.7958 | 60.1686 | 104.8064 | 6.5885 | 128.939 | 72.3979
2.4409 | 144.7952 | 60.1267 | 104.8481 | 6.5875 | 128.9806 | 72.3976
2.4416 | 144.8185 | 60.5189 | 104.4636 | 6.5865 | 128.6001 | 72.4093
2.4426 | 144.8661 | 60.2207 | 104.7777 | 6.586 | 128.9221 | 72.4331
2.4434 | 144.8646 | 60.2153 | 104.7826 | 6.5836 | 128.9267 | 72.4323
2.444 | 144.8635 | 60.1222 | 104.8753 | 6.582 | 129.0193 | 72.4318
2.445 | 144.8864 | 60.1891 | 104.8161 | 6.5802 | 128.9638 | 72.4432
2.4457 | 144.9097 | 60.0627 | 104.9502 | 6.5792 | 129.1019 | 72.4549
2.4465 | 144.9576 | 59.9782 | 105.0507 | 6.579 | 129.2103 | 72.4788
2.4476 | 144.9556 | 59.7642 | 105.264 | 6.576 | 129.4233 | 72.4778
2.4486 | 144.9784 | 59.712 | 105.3238 | 6.5743 | 129.4869 | 72.4892
2.4496 | 145.0014 | 59.5622 | 105.4813 | 6.5727 | 129.6482 | 72.5007
2.4493 | 145.0018 | 59.2875 | 105.7561 | 6.5733 | 129.9231 | 72.5009
2.4508 | 144.999 | 59.5451 | 105.4976 | 6.5691 | 129.6641 | 72.4995
2.4518 | 145.0466 | 59.4969 | 105.5617 | 6.5686 | 129.7361 | 72.5233
2.4521 | 145.046 | 59.3823 | 105.6761 | 6.5676 | 129.8504 | 72.523
2.4532 | 145.0688 | 59.6548 | 105.4112 | 6.5658 | 129.5893 | 72.5344
2.454 | 145.0919 | 59.5127 | 105.561 | 6.5644 | 129.7429 | 72.5459
2.4548 | 145.1151 | 59.4897 | 105.5917 | 6.5632 | 129.7775 | 72.5575
2.4555 | 145.1138 | 59.5919 | 105.4891 | 6.5613 | 129.6747 | 72.5569
2.4565 | 145.1121 | 59.3158 | 105.7646 | 6.5587 | 129.9499 | 72.556
2.4568 | 145.1114 | 59.7232 | 105.357 | 6.5577 | 129.5422 | 72.5557
2.4579 | 145.1095 | 60.1564 | 104.9231 | 6.5547 | 129.108 | 72.5547
2.4586 | 145.1328 | 60.3893 | 104.698 | 6.5538 | 128.8868 | 72.5664
2.4594 | 145.1314 | 60.0619 | 105.0249 | 6.5516 | 129.2135 | 72.5657
2.4603 | 145.1298 | 60.1946 | 104.8917 | 6.5492 | 129.08 | 72.5649
2.4613 | 145.1772 | 60.0893 | 105.0128 | 6.5485 | 129.209 | 72.5886
2.4624 | 145.2245 | 59.9706 | 105.1473 | 6.5473 | 129.3513 | 72.6122
2.4624 | 145.2245 | 59.9584 | 105.1595 | 6.5473 | 129.3635 | 72.6122
2.4638 | 145.222 | 60.1946 | 104.9224 | 6.5436 | 129.1261 | 72.611
2.4648 | 145.2694 | 60.0992 | 105.0336 | 6.5428 | 129.2452 | 72.6347
2.4653 | 145.2685 | 60.0574 | 105.0751 | 6.5415 | 129.2866 | 72.6343
2.4661 | 145.2917 | 59.8208 | 105.3195 | 6.5403 | 129.5348 | 72.6459
2.4673 | 145.2896 | 60.1541 | 104.9855 | 6.5372 | 129.2004 | 72.6448
2.4681 | 145.3373 | 60.2495 | 104.906 | 6.5368 | 129.1289 | 72.6687
2.4684 | 145.3368 | 59.6193 | 105.536 | 6.536 | 129.7588 | 72.6684
2.4694 | 145.3596 | 59.9629 | 105.2 | 6.5343 | 129.4266 | 72.6798
2.4707 | 145.382 | 59.8047 | 105.3657 | 6.532 | 129.596 | 72.691
2.4717 | 145.4047 | 60.0241 | 105.1538 | 6.53 | 129.388 | 72.7024
2.4717 | 145.4047 | 59.7862 | 105.3917 | 6.53 | 129.6259 | 72.7024
2.4733 | 145.402 | 59.5676 | 105.6094 | 6.5259 | 129.8431 | 72.701
2.4743 | 145.4248 | 59.4964 | 105.6882 | 6.5242 | 129.9257 | 72.7124
2.4751 | 145.4233 | 60.1973 | 104.9868 | 6.522 | 129.2241 | 72.7117
2.4754 | 145.398 | 59.8474 | 105.3283 | 6.5201 | 129.5613 | 72.699
2.4766 | 145.4451 | 59.9503 | 105.2411 | 6.5187 | 129.4819 | 72.7225
2.4775 | 145.4435 | 59.9004 | 105.2905 | 6.5164 | 129.5311 | 72.7218
2.4782 | 145.4422 | 59.4457 | 105.7447 | 6.5144 | 129.9851 | 72.7211
2.4791 | 145.4653 | 59.9966 | 105.2015 | 6.5131 | 129.4457 | 72.7326
2.4801 | 145.5127 | 59.9278 | 105.2861 | 6.5124 | 129.5383 | 72.7564
2.481 | 145.5112 | 59.8771 | 105.3363 | 6.51 | 129.5882 | 72.7556
2.4814 | 145.4857 | 59.9085 | 105.2964 | 6.5079 | 129.5441 | 72.7429
2.4823 | 145.5087 | 59.9791 | 105.2335 | 6.5063 | 129.4849 | 72.7543
2.4836 | 145.5311 | 59.8155 | 105.4046 | 6.504 | 129.6597 | 72.7655
2.4844 | 145.5541 | 59.8244 | 105.4033 | 6.5027 | 129.6624 | 72.7771
2.4848 | 145.5533 | 60.1874 | 105.0401 | 6.5015 | 129.299 | 72.7767
2.4858 | 145.5763 | 60.0929 | 105.1422 | 6.5 | 129.4049 | 72.7881
2.487 | 145.5987 | 59.9256 | 105.317 | 6.4977 | 129.5834 | 72.7993
2.4878 | 145.6219 | 59.6 | 105.6503 | 6.4966 | 129.9206 | 72.8109
2.4883 | 145.6456 | 59.6913 | 105.5669 | 6.4962 | 129.8412 | 72.8228
2.4894 | 145.6436 | 59.8582 | 105.3994 | 6.4933 | 129.6733 | 72.8218
2.4903 | 145.6666 | 59.681 | 105.5842 | 6.4918 | 129.862 | 72.8333
2.4911 | 145.6898 | 59.9373 | 105.3357 | 6.4907 | 129.6173 | 72.8449
2.4919 | 145.6883 | 59.9103 | 105.3622 | 6.4885 | 129.6436 | 72.8442
2.4928 | 145.7113 | 59.3189 | 105.9612 | 6.487 | 130.2464 | 72.8556
2.4939 | 145.7341 | 59.8735 | 105.4142 | 6.4853 | 129.7032 | 72.867
2.4946 | 145.7574 | 60.0736 | 105.2219 | 6.4844 | 129.5148 | 72.8787
2.4954 | 145.7559 | 59.6324 | 105.6626 | 6.4823 | 129.9553 | 72.878
2.4964 | 145.7787 | 59.9395 | 105.3631 | 6.4806 | 129.6596 | 72.8894
2.4973 | 145.8017 | 60.3196 | 104.9907 | 6.479 | 129.2909 | 72.9008
2.498 | 145.825 | 60.3583 | 104.9597 | 6.4781 | 129.2639 | 72.9125
2.499 | 145.8233 | 60.0475 | 105.27 | 6.4756 | 129.5738 | 72.9116
2.4999 | 145.8462 | 59.8177 | 105.5074 | 6.4741 | 129.8151 | 72.9231
2.5007 | 145.8694 | 59.6153 | 105.7175 | 6.473 | 130.0291 | 72.9347
2.5015 | 145.8433 | 59.6274 | 105.6967 | 6.4699 | 130.004 | 72.9217
2.5024 | 145.8909 | 60.0727 | 105.2673 | 6.4694 | 129.5824 | 72.9454
2.5033 | 145.914 | 59.5239 | 105.8238 | 6.4681 | 130.1428 | 72.957
2.504 | 145.9373 | 59.6404 | 105.7151 | 6.4671 | 130.0379 | 72.9686
2.5049 | 145.9357 | 60.0947 | 105.2602 | 6.4648 | 129.5829 | 72.9679
2.5057 | 145.9834 | 59.7853 | 105.5855 | 6.4645 | 129.9161 | 72.9917
2.5066 | 146.0311 | 59.7039 | 105.6828 | 6.4642 | 130.0214 | 73.0156
2.5072 | 146.0546 | 59.6764 | 105.7182 | 6.4634 | 130.0606 | 73.0273
2.5081 | 146.0776 | 59.9408 | 105.4614 | 6.4621 | 129.8077 | 73.0388
2.5091 | 146.1004 | 59.519 | 105.8908 | 6.4605 | 130.2409 | 73.0502
2.5101 | 146.148 | 59.989 | 105.4367 | 6.4599 | 129.7947 | 73.074
2.5105 | 146.1718 | 59.3675 | 107.0661 | 6.4598 | 131.4281 | 73.0859
2.5114 | 146.1702 | 60.0133 | 105.4198 | 6.4575 | 129.7815 | 73.0851
2.5124 | 146.2176 | 59.5478 | 105.9011 | 6.4566 | 130.2707 | 73.1088
2.5134 | 146.2405 | 59.8222 | 105.6343 | 6.4551 | 130.0077 | 73.1202
2.5137 | 146.2399 | 59.5738 | 105.8825 | 6.4543 | 130.2559 | 73.12
2.5147 | 146.2627 | 59.9368 | 105.5271 | 6.4527 | 129.9043 | 73.1314
2.5157 | 146.3102 | 60.1325 | 105.3473 | 6.452 | 129.7323 | 73.1551
2.5165 | 146.3332 | 59.4025 | 106.0849 | 6.4507 | 130.4738 | 73.1666
2.5168 | 146.3575 | 59.5964 | 105.8991 | 6.4511 | 130.292 | 73.1787
2.5181 | 146.3796 | 59.6895 | 105.8134 | 6.4484 | 130.21 | 73.1898
2.519 | 146.4273 | 59.631 | 105.8878 | 6.4481 | 130.2923 | 73.2136
2.5198 | 146.4258 | 59.2406 | 106.2777 | 6.446 | 130.682 | 73.2129
2.5206 | 146.449 | 59.9018 | 105.6242 | 6.4449 | 130.0324 | 73.2245
2.5216 | 146.4718 | 59.5775 | 105.9561 | 6.4433 | 130.3681 | 73.2359
2.5224 | 146.4949 | 59.7088 | 105.8325 | 6.442 | 130.2483 | 73.2474
2.5228 | 146.5435 | 59.6148 | 105.9427 | 6.443 | 130.3666 | 73.2717
2.5237 | 146.5664 | 60.0011 | 105.5641 | 6.4415 | 129.9918 | 73.2832
2.5246 | 146.5894 | 59.8132 | 105.7596 | 6.4402 | 130.1912 | 73.2947
2.5255 | 146.6371 | 60.3592 | 105.2295 | 6.4399 | 129.6691 | 73.3186
2.5263 | 146.6603 | 60.1095 | 105.487 | 6.4388 | 129.9304 | 73.3302
2.5272 | 146.6832 | 59.8914 | 105.7127 | 6.4373 | 130.1599 | 73.3416
2.5276 | 146.7072 | 59.6796 | 105.9325 | 6.4373 | 130.3837 | 73.3536
2.5286 | 146.7299 | 59.3639 | 106.2558 | 6.4355 | 130.7107 | 73.3649
2.5294 | 146.7532 | 59.8591 | 105.7683 | 6.4346 | 130.2272 | 73.3766
2.5301 | 146.7765 | 59.73 | 105.9052 | 6.4337 | 130.3679 | 73.3882
2.531 | 146.7748 | 59.865 | 105.7696 | 6.4312 | 130.2321 | 73.3874
2.5321 | 146.822 | 59.5172 | 106.1332 | 6.4303 | 130.6035 | 73.411
2.533 | 146.8449 | 59.1164 | 106.5416 | 6.4289 | 131.0158 | 73.4225
2.5334 | 146.8443 | 59.5495 | 106.1083 | 6.4279 | 130.5823 | 73.4221
2.5347 | 146.8419 | 59.1443 | 106.5127 | 6.4245 | 130.9863 | 73.4209
2.5355 | 146.8651 | 58.9077 | 106.757 | 6.4234 | 131.2345 | 73.4325
2.5361 | 146.864 | 59.0206 | 106.6438 | 6.4219 | 131.1211 | 73.432
2.537 | 146.8623 | 59.0782 | 106.5856 | 6.4195 | 131.0626 | 73.4311
2.5379 | 146.8852 | 59.1286 | 106.5428 | 6.418 | 131.0237 | 73.4426
2.5387 | 146.9085 | 58.8179 | 106.8613 | 6.4171 | 131.3461 | 73.4543
2.5394 | 146.9071 | 59.2721 | 106.4066 | 6.4151 | 130.8911 | 73.4535
2.5404 | 146.9546 | 59.1741 | 106.5205 | 6.4146 | 131.0129 | 73.4773
2.5408 | 146.9292 | 58.9982 | 106.6879 | 6.4125 | 131.1761 | 73.4646
2.5419 | 146.9272 | 59.3531 | 106.3323 | 6.4097 | 130.8202 | 73.4636
2.5428 | 146.9747 | 58.9882 | 106.7131 | 6.4092 | 131.2089 | 73.4874
2.5436 | 146.9733 | 58.7018 | 106.999 | 6.4071 | 131.4945 | 73.4866
2.5443 | 146.9967 | 58.9073 | 106.8013 | 6.4064 | 131.3007 | 73.4983
2.5454 | 147.0192 | 59.0652 | 106.6509 | 6.4044 | 131.1541 | 73.5096
2.5464 | 147.0175 | 58.2934 | 107.4221 | 6.402 | 131.925 | 73.5087
2.5466 | 147.0171 | 58.6383 | 107.0771 | 6.4014 | 131.5799 | 73.5085
2.5477 | 147.0151 | 58.5969 | 107.1178 | 6.3986 | 131.6203 | 73.5075
2.5489 | 147.0375 | 58.5708 | 107.1514 | 6.3964 | 131.6576 | 73.5187
2.5498 | 147.0357 | 58.6852 | 107.0364 | 6.394 | 131.5424 | 73.5179
2.5502 | 147.0351 | 58.8071 | 106.9143 | 6.3931 | 131.4201 | 73.5175
2.5514 | 147.0575 | 58.821 | 106.9079 | 6.3909 | 131.4174 | 73.5287
2.5523 | 147.0559 | 59.1749 | 106.5534 | 6.3887 | 131.0627 | 73.5279
2.5529 | 147.0793 | 58.9275 | 106.8086 | 6.388 | 131.3218 | 73.5396
2.5539 | 147.0776 | 58.7801 | 106.9555 | 6.3856 | 131.4684 | 73.5388
2.5549 | 147.1003 | 59.2041 | 106.539 | 6.3839 | 131.0558 | 73.5502
2.5557 | 147.1234 | 59.0616 | 106.6892 | 6.3827 | 131.2098 | 73.5617
2.5562 | 147.1471 | 59.1632 | 106.5955 | 6.3823 | 131.12 | 73.5735
2.5572 | 147.1698 | 58.8511 | 106.9152 | 6.3807 | 131.4435 | 73.5849
2.5582 | 147.168 | 58.8493 | 106.9164 | 6.3781 | 131.4444 | 73.584
2.5591 | 147.191 | 59.049 | 106.7244 | 6.3769 | 131.2562 | 73.5955
2.5598 | 147.1897 | 59.0462 | 106.7267 | 6.375 | 131.2583 | 73.5948
2.5608 | 147.2125 | 59.044 | 106.7365 | 6.3734 | 131.2719 | 73.6062
2.5615 | 147.2359 | 58.9792 | 106.8091 | 6.3727 | 131.3484 | 73.6179
2.5623 | 147.2343 | 58.713 | 107.0748 | 6.3705 | 131.6138 | 73.6171
2.5634 | 147.2571 | 58.8304 | 106.965 | 6.3689 | 131.5078 | 73.6285
2.5644 | 147.2552 | 59.1642 | 106.6306 | 6.3663 | 131.1731 | 73.6276
2.5649 | 147.2543 | 59.0359 | 106.7586 | 6.365 | 131.3009 | 73.6271
2.5657 | 147.2527 | 59.1385 | 106.6554 | 6.3628 | 131.1975 | 73.6263
2.5669 | 147.2752 | 59.2465 | 106.5549 | 6.3608 | 131.1008 | 73.6376
2.5679 | 147.2979 | 59.1551 | 106.6539 | 6.3592 | 131.2036 | 73.649
2.5683 | 147.2973 | 59.3617 | 106.4471 | 6.3583 | 130.9966 | 73.6486
2.5692 | 147.2956 | 59.8015 | 106.0067 | 6.3559 | 130.556 | 73.6478
2.5703 | 147.2934 | 59.0661 | 106.7414 | 6.353 | 131.2903 | 73.6467
2.5714 | 147.3162 | 59.1592 | 106.6559 | 6.3514 | 131.2086 | 73.6581
2.5716 | 147.3157 | 59.0863 | 106.7286 | 6.3506 | 131.2812 | 73.6578
2.5726 | 147.3138 | 59.098 | 106.7163 | 6.3481 | 131.2686 | 73.6569
2.5738 | 147.3363 | 59.5757 | 106.2461 | 6.3461 | 130.8021 | 73.6681
2.5748 | 147.3591 | 59.7088 | 106.1206 | 6.3445 | 130.6804 | 73.6795
2.575 | 147.3587 | 58.9567 | 106.8726 | 6.344 | 131.4323 | 73.6793
2.5762 | 147.3812 | 59.4565 | 106.3803 | 6.342 | 130.9438 | 73.6906
2.5773 | 147.4038 | 59.4438 | 106.4005 | 6.3402 | 130.9678 | 73.7019
2.5782 | 147.4267 | 59.5033 | 106.3486 | 6.3388 | 130.9197 | 73.7133
2.5784 | 147.4263 | 59.4569 | 106.3949 | 6.3383 | 130.9659 | 73.7131
2.5797 | 147.4485 | 59.2541 | 106.6051 | 6.3359 | 131.1799 | 73.7243
2.5806 | 147.4714 | 59.6373 | 106.2295 | 6.3345 | 130.8081 | 73.7357
2.5815 | 147.4944 | 59.6886 | 106.1859 | 6.3333 | 130.7683 | 73.7472
2.5818 | 147.5185 | 59.5554 | 106.3271 | 6.3335 | 130.9136 | 73.7593
2.5831 | 147.5407 | 59.6612 | 106.2287 | 6.3312 | 130.8189 | 73.7704
2.584 | 147.5883 | 59.949 | 105.9568 | 6.3307 | 130.5548 | 73.7941
2.5848 | 147.636 | 59.9152 | 106.0065 | 6.3307 | 130.6125 | 73.818
2.5852 | 147.6354 | 59.8622 | 106.0593 | 6.3297 | 130.6652 | 73.8177
2.5866 | 147.6575 | 59.7749 | 106.154 | 6.3273 | 130.7635 | 73.8287
2.5873 | 147.6806 | 59.77 | 106.1666 | 6.3262 | 130.78 | 73.8403
2.5881 | 147.6793 | 59.7242 | 106.2119 | 6.3244 | 130.8251 | 73.8396
2.5886 | 147.703 | 59.7605 | 106.1835 | 6.3241 | 130.8007 | 73.8515
2.5898 | 147.7253 | 59.698 | 106.2535 | 6.322 | 130.8744 | 73.8627
2.5906 | 147.7239 | 59.8587 | 106.0923 | 6.32 | 130.7129 | 73.8619
2.5912 | 147.7473 | 59.6175 | 106.3413 | 6.3193 | 130.9658 | 73.8736
2.592 | 147.7458 | 59.6985 | 106.2598 | 6.3173 | 130.8841 | 73.8729
2.5931 | 147.7684 | 60.1235 | 105.8423 | 6.3155 | 130.4704 | 73.8842
2.5938 | 147.7917 | 60.1064 | 105.8672 | 6.3147 | 130.4992 | 73.8959
2.5945 | 147.815 | 59.8024 | 106.179 | 6.3138 | 130.8148 | 73.9075
2.5954 | 147.8134 | 59.8344 | 106.1464 | 6.3117 | 130.782 | 73.9067
2.5965 | 147.8607 | 59.8645 | 106.1321 | 6.3109 | 130.7755 | 73.9303
2.5971 | 147.8595 | 59.9044 | 106.0918 | 6.3092 | 130.735 | 73.9297
2.5979 | 147.8581 | 59.7997 | 106.196 | 6.3074 | 130.8391 | 73.9291
2.5988 | 147.9056 | 60.0736 | 105.938 | 6.307 | 130.5889 | 73.9528
2.5998 | 147.9038 | 59.6166 | 106.3944 | 6.3045 | 131.045 | 73.9519
2.6005 | 147.9272 | 60.0538 | 105.965 | 6.3038 | 130.6195 | 73.9636
2.6012 | 147.9257 | 59.7196 | 106.2987 | 6.3018 | 130.953 | 73.9629
2.6022 | 147.9486 | 59.81 | 106.2159 | 6.3004 | 130.874 | 73.9743
2.6031 | 147.9469 | 59.3648 | 106.6605 | 6.2981 | 131.3183 | 73.9734
2.6038 | 147.9457 | 59.2307 | 106.7942 | 6.2965 | 131.4518 | 73.9728
2.6047 | 147.9685 | 59.398 | 106.6345 | 6.2951 | 131.296 | 73.9843
2.6056 | 147.9669 | 59.4664 | 106.5656 | 6.293 | 131.2268 | 73.9835
2.6064 | 147.9899 | 59.5662 | 106.4735 | 6.2917 | 131.1385 | 73.995
2.6071 | 147.9887 | 60.1145 | 105.9248 | 6.2901 | 130.5896 | 73.9944
2.6082 | 147.9867 | 59.953 | 106.0856 | 6.2875 | 130.7501 | 73.9934
2.609 | 148.0344 | 59.7597 | 106.2948 | 6.2872 | 130.9672 | 74.0172
2.6099 | 148.0328 | 59.7651 | 106.2889 | 6.2851 | 130.961 | 74.0164
2.6105 | 148.0317 | 60.2585 | 105.7951 | 6.2836 | 130.4671 | 74.0159
2.6117 | 148.054 | 59.7615 | 106.2995 | 6.2815 | 130.9752 | 74.027
2.6126 | 148.0771 | 59.7493 | 106.3194 | 6.2803 | 130.9989 | 74.0385
2.6133 | 148.0757 | 60.2562 | 105.8121 | 6.2786 | 130.4914 | 74.0379
2.614 | 148.099 | 59.8123 | 106.2637 | 6.2777 | 130.9469 | 74.0495
2.6149 | 148.1219 | 60.2306 | 105.8531 | 6.2763 | 130.54 | 74.0609
2.6159 | 148.1448 | 59.654 | 106.4373 | 6.275 | 131.1281 | 74.0724
2.6167 | 148.1433 | 59.9696 | 106.1212 | 6.273 | 130.8117 | 74.0716
2.6175 | 148.1664 | 59.9103 | 106.1882 | 6.272 | 130.8826 | 74.0832
2.6185 | 148.1646 | 59.5761 | 106.5218 | 6.2695 | 131.2159 | 74.0823
2.6194 | 148.2121 | 59.5469 | 106.5668 | 6.2691 | 131.2688 | 74.106
2.6201 | 148.2353 | 59.9215 | 106.2 | 6.2682 | 130.9059 | 74.1177
2.6208 | 148.234 | 59.6796 | 106.4414 | 6.2665 | 131.1471 | 74.117
2.6219 | 148.2812 | 60.1014 | 106.0354 | 6.2657 | 130.7489 | 74.1406
2.6228 | 148.3288 | 60.1028 | 106.0498 | 6.2654 | 130.7713 | 74.1644
2.6234 | 148.3276 | 60.1577 | 105.9945 | 6.2639 | 130.7158 | 74.1638
2.6242 | 148.3754 | 59.7354 | 106.4328 | 6.2638 | 131.162 | 74.1877
2.6253 | 148.4226 | 59.8389 | 106.345 | 6.263 | 131.0821 | 74.2113
2.6262 | 148.4456 | 59.7115 | 106.4801 | 6.2618 | 131.221 | 74.2228
2.6267 | 148.4693 | 59.7489 | 106.4506 | 6.2615 | 131.1954 | 74.2346
2.6274 | 148.4679 | 59.6378 | 106.5612 | 6.2597 | 131.3059 | 74.234
2.6286 | 148.4903 | 59.5195 | 106.687 | 6.2577 | 131.4353 | 74.2451
2.6295 | 148.5133 | 59.9278 | 106.2863 | 6.2565 | 131.0385 | 74.2566
2.6298 | 148.5374 | 59.949 | 106.2732 | 6.2567 | 131.0294 | 74.2687
2.6308 | 148.5355 | 59.4515 | 106.77 | 6.2543 | 131.5259 | 74.2677
2.6319 | 148.558 | 59.869 | 106.36 | 6.2524 | 131.1197 | 74.279
2.6327 | 148.6057 | 59.5167 | 106.7282 | 6.2523 | 131.4959 | 74.3029
2.6329 | 148.5807 | 59.6499 | 106.5867 | 6.2508 | 131.3501 | 74.2903
2.6342 | 148.6029 | 59.6584 | 106.5856 | 6.2486 | 131.3527 | 74.3014
2.6352 | 148.6502 | 59.2771 | 106.9827 | 6.248 | 131.7577 | 74.3251
2.636 | 148.6488 | 59.6531 | 106.6062 | 6.2461 | 131.381 | 74.3244
2.6362 | 148.6485 | 59.3261 | 106.9331 | 6.2457 | 131.7078 | 74.3242
2.6376 | 148.6704 | 59.6382 | 106.6283 | 6.2431 | 131.4067 | 74.3352
2.6385 | 148.6934 | 59.6751 | 106.5991 | 6.242 | 131.3813 | 74.3467
2.6391 | 148.717 | 59.2402 | 107.0418 | 6.2415 | 131.828 | 74.3585
2.6398 | 148.7156 | 59.667 | 106.6146 | 6.2398 | 131.4005 | 74.3578
2.6409 | 148.7381 | 59.631 | 106.6581 | 6.2379 | 131.4477 | 74.369
2.6417 | 148.7612 | 59.6859 | 106.6109 | 6.2369 | 131.4044 | 74.3806
2.6422 | 148.7604 | 59.6548 | 106.6417 | 6.2358 | 131.4351 | 74.3802
2.6431 | 148.7833 | 59.5423 | 106.7618 | 6.2345 | 131.559 | 74.3916
2.6442 | 148.8303 | 59.3873 | 106.9325 | 6.2336 | 131.7376 | 74.4152
2.645 | 148.8289 | 59.5662 | 106.7531 | 6.2316 | 131.5579 | 74.4144
2.6456 | 148.8524 | 59.4524 | 106.8748 | 6.2312 | 131.6835 | 74.4262
2.6467 | 148.875 | 59.4628 | 106.8719 | 6.2295 | 131.6844 | 74.4375
2.6475 | 148.9227 | 59.3851 | 106.9655 | 6.2294 | 131.786 | 74.4614
2.6484 | 148.9211 | 59.4029 | 106.9472 | 6.2273 | 131.7674 | 74.4606
2.649 | 148.9691 | 59.5118 | 106.8543 | 6.2276 | 131.6825 | 74.4846
2.6501 | 148.9917 | 59.2622 | 107.1114 | 6.2259 | 131.9434 | 74.4959
2.6506 | 148.9662 | 59.5406 | 106.8245 | 6.2238 | 131.6522 | 74.4831
2.6516 | 148.9889 | 59.3351 | 107.0376 | 6.2223 | 131.869 | 74.4944
2.6526 | 149.0362 | 59.2546 | 107.1338 | 6.2217 | 131.9732 | 74.5181
2.6535 | 149.0346 | 59.2096 | 107.1783 | 6.2196 | 132.0174 | 74.5173
2.6539 | 149.0584 | 59.1551 | 107.2407 | 6.2195 | 132.0838 | 74.5292
2.6551 | 149.0807 | 59.228 | 107.1753 | 6.2174 | 132.0221 | 74.5404
2.6559 | 149.1039 | 59.0809 | 107.3301 | 6.2165 | 132.1807 | 74.5519
2.6566 | 149.1271 | 59.3904 | 107.0283 | 6.2157 | 131.8829 | 74.5636
2.6574 | 149.1258 | 59.7642 | 106.6541 | 6.2139 | 131.5084 | 74.5629
2.6585 | 149.099 | 58.9905 | 107.4189 | 6.2102 | 132.2687 | 74.5495
2.6593 | 149.1467 | 59.0796 | 107.3457 | 6.2102 | 132.2035 | 74.5734
2.6598 | 149.1458 | 59.2366 | 107.1884 | 6.209 | 132.046 | 74.5729
2.6607 | 149.1688 | 59.2762 | 107.1564 | 6.2078 | 132.0179 | 74.5844
2.6618 | 149.2159 | 59.5177 | 106.9306 | 6.2069 | 131.7999 | 74.6079
2.6628 | 149.2387 | 59.4398 | 107.0161 | 6.2056 | 131.8893 | 74.6194
2.663 | 149.2382 | 59.8766 | 106.5792 | 6.2049 | 131.4522 | 74.6191
2.6642 | 149.236 | 59.2478 | 107.2072 | 6.2021 | 132.0799 | 74.618
2.6653 | 149.2832 | 59.2659 | 107.2049 | 6.2014 | 132.0854 | 74.6416
2.6661 | 149.2816 | 59.4578 | 107.0124 | 6.1993 | 131.8927 | 74.6408
2.6664 | 149.2812 | 59.2361 | 107.234 | 6.1988 | 132.1142 | 74.6406
2.6677 | 149.3032 | 59.2803 | 107.1971 | 6.1964 | 132.081 | 74.6516
2.6687 | 149.3261 | 58.9648 | 107.5203 | 6.1951 | 132.4079 | 74.663
2.6693 | 149.3495 | 59.0693 | 107.4236 | 6.1945 | 132.3151 | 74.6747
2.6699 | 149.3484 | 59.0683 | 107.4242 | 6.1931 | 132.3156 | 74.6742
2.671 | 149.371 | 58.9927 | 107.5073 | 6.1914 | 132.4025 | 74.6855
2.6718 | 149.3941 | 59.1749 | 107.3328 | 6.1905 | 132.2318 | 74.697
2.6723 | 149.4176 | 59.3058 | 107.2098 | 6.19 | 132.1127 | 74.7088
2.6733 | 149.4405 | 59.4988 | 107.0244 | 6.1887 | 131.9311 | 74.7202
2.6742 | 149.4633 | 59.3149 | 107.2159 | 6.1874 | 132.1265 | 74.7317
2.675 | 149.4864 | 58.8705 | 107.668 | 6.1864 | 132.5824 | 74.7432
2.6754 | 149.5102 | 59.2416 | 107.3048 | 6.1863 | 132.2232 | 74.7551
2.6764 | 149.5331 | 59.0854 | 107.4687 | 6.185 | 132.3908 | 74.7665
2.6772 | 149.5315 | 59.3293 | 107.2242 | 6.1829 | 132.1461 | 74.7657
2.6782 | 149.5543 | 59.2541 | 107.307 | 6.1816 | 132.2328 | 74.7772
2.6787 | 149.5778 | 59.4736 | 107.0954 | 6.1812 | 132.025 | 74.7889
2.6797 | 149.6007 | 59.1232 | 107.4534 | 6.1799 | 132.3868 | 74.8003
2.6803 | 149.5995 | 58.8413 | 107.7349 | 6.1783 | 132.6681 | 74.7997
2.6812 | 149.6224 | 59.121 | 107.4628 | 6.1772 | 132.3999 | 74.8112
2.6821 | 149.6454 | 58.937 | 107.6545 | 6.1761 | 132.5954 | 74.8227
2.683 | 149.6683 | 58.5992 | 107.9999 | 6.1747 | 132.9446 | 74.8341
2.6834 | 149.6676 | 58.538 | 108.0609 | 6.1739 | 133.0055 | 74.8338
2.6844 | 149.6657 | 58.3999 | 108.1984 | 6.1715 | 133.1427 | 74.8329
2.6853 | 149.6885 | 58.9284 | 107.6775 | 6.1702 | 132.6256 | 74.8443
2.6862 | 149.7115 | 58.7913 | 107.8222 | 6.1691 | 132.7742 | 74.8558
2.6865 | 149.6864 | 58.8709 | 107.7343 | 6.1675 | 132.682 | 74.8432
2.6875 | 149.6844 | 59.0549 | 107.5496 | 6.1649 | 132.497 | 74.8422
2.6885 | 149.7318 | 59.008 | 107.6123 | 6.1645 | 132.5676 | 74.8659
2.6893 | 149.7549 | 58.6163 | 108.0117 | 6.1636 | 132.9709 | 74.8775
2.6896 | 149.7052 | 58.9851 | 107.6263 | 6.1611 | 132.5772 | 74.8526
2.6908 | 149.7274 | 58.6541 | 107.9647 | 6.1589 | 132.9193 | 74.8637
2.6916 | 149.7505 | 59.098 | 107.5285 | 6.158 | 132.4869 | 74.8752
2.6924 | 149.749 | 59.0593 | 107.5667 | 6.1561 | 132.5249 | 74.8745
2.6928 | 149.7483 | 59.0381 | 107.5877 | 6.1553 | 132.5458 | 74.8742
2.6941 | 149.7705 | 58.6325 | 108.0007 | 6.1531 | 132.9624 | 74.8852
2.6948 | 149.7937 | 58.6662 | 107.9747 | 6.1523 | 132.9404 | 74.8969
2.6956 | 149.8168 | 58.9018 | 107.7468 | 6.1514 | 132.7163 | 74.9084
2.6961 | 149.8159 | 58.8318 | 107.8165 | 6.1502 | 132.7858 | 74.9079
2.6973 | 149.8137 | 58.8924 | 107.7552 | 6.1475 | 132.7242 | 74.9069
2.6981 | 149.8368 | 58.9806 | 107.6747 | 6.1465 | 132.6475 | 74.9184
2.6987 | 149.8602 | 58.66 | 108.0031 | 6.1459 | 132.9798 | 74.9301
2.6993 | 149.8836 | 58.9284 | 107.7425 | 6.1453 | 132.7231 | 74.9418
2.7005 | 149.906 | 58.6136 | 108.0648 | 6.1435 | 133.0491 | 74.953
2.7014 | 149.9536 | 58.99 | 107.7042 | 6.1433 | 132.6965 | 74.9768
2.7017 | 149.9529 | 59.0296 | 107.6644 | 6.1425 | 132.6566 | 74.9765
2.7024 | 149.9516 | 58.8399 | 107.8537 | 6.1408 | 132.8456 | 74.9758
2.7037 | 149.9983 | 58.9518 | 107.7573 | 6.1396 | 132.7571 | 74.9992
2.7046 | 150.0459 | 58.8102 | 107.9148 | 6.1394 | 132.9224 | 75.0229
2.7048 | 150.0455 | 59.0076 | 107.7173 | 6.1389 | 132.7248 | 75.0227
2.7058 | 150.0683 | 59.3761 | 107.3564 | 6.1376 | 132.3678 | 75.0342
2.7069 | 150.1153 | 58.8359 | 107.9122 | 6.1367 | 132.9315 | 75.0577
2.7078 | 150.1383 | 59.0341 | 107.7217 | 6.1356 | 132.7447 | 75.0691
2.708 | 150.1625 | 58.7445 | 108.0194 | 6.136 | 133.0464 | 75.0812
2.709 | 150.1606 | 58.8295 | 107.9337 | 6.1337 | 132.9605 | 75.0803
2.71 | 150.1833 | 58.3321 | 108.4387 | 6.1322 | 133.4692 | 75.0916
2.7109 | 150.2061 | 58.6783 | 108.1001 | 6.1309 | 133.1345 | 75.1031
2.7111 | 150.2058 | 58.8453 | 107.933 | 6.1306 | 132.9673 | 75.1029
2.7122 | 150.2284 | 59.0949 | 107.6909 | 6.129 | 132.729 | 75.1142
2.713 | 150.2514 | 58.861 | 107.9325 | 6.1279 | 132.9744 | 75.1257
2.7139 | 150.2743 | 58.95 | 107.8511 | 6.1268 | 132.8969 | 75.1372
2.7143 | 150.2737 | 58.7283 | 108.0726 | 6.1259 | 133.1182 | 75.1368
2.7154 | 150.2961 | 58.583 | 108.2254 | 6.1242 | 133.2747 | 75.148
2.7161 | 150.3195 | 58.7045 | 108.1117 | 6.1236 | 133.1649 | 75.1597
2.7169 | 150.318 | 58.5452 | 108.2705 | 6.1217 | 133.3235 | 75.159
2.7175 | 150.3413 | 58.7202 | 108.1033 | 6.1211 | 133.1602 | 75.1707
2.7184 | 150.3642 | 58.3995 | 108.4316 | 6.1199 | 133.4923 | 75.1821
2.7189 | 150.3878 | 58.2286 | 108.6104 | 6.1196 | 133.675 | 75.1939
2.7198 | 150.4108 | 58.351 | 108.4956 | 6.1185 | 133.5641 | 75.2054
2.7207 | 150.4337 | 58.8471 | 108.0072 | 6.1174 | 133.0795 | 75.2169
2.7215 | 150.4568 | 58.65 | 108.212 | 6.1165 | 133.2881 | 75.2284
2.722 | 150.4559 | 58.5682 | 108.2935 | 6.1153 | 133.3694 | 75.2279
2.7228 | 150.4788 | 58.9595 | 107.9098 | 6.1142 | 132.9896 | 75.2394
2.7237 | 150.5018 | 58.2462 | 108.6308 | 6.1131 | 133.7144 | 75.2509
2.7245 | 150.5495 | 58.5443 | 108.3486 | 6.1131 | 133.4401 | 75.2747
2.7249 | 150.5487 | 58.6586 | 108.234 | 6.1121 | 133.3254 | 75.2743
2.7261 | 150.5465 | 58.6793 | 108.2126 | 6.1094 | 133.3037 | 75.2733
2.7268 | 150.5943 | 58.6361 | 108.2717 | 6.1095 | 133.3708 | 75.2972
2.7274 | 150.5931 | 58.4152 | 108.4922 | 6.108 | 133.5911 | 75.2966
2.7282 | 150.5918 | 58.3833 | 108.5237 | 6.1064 | 133.6223 | 75.2959
2.7291 | 150.6392 | 58.7868 | 108.136 | 6.106 | 133.2425 | 75.3196
2.73 | 150.6621 | 58.6311 | 108.2993 | 6.1049 | 133.4097 | 75.3311
2.7303 | 150.6614 | 58.8376 | 108.0926 | 6.1041 | 133.2028 | 75.3307
2.7311 | 150.7091 | 58.7414 | 108.2047 | 6.1041 | 133.3229 | 75.3546
2.7323 | 150.7314 | 58.3442 | 108.6093 | 6.1022 | 133.7312 | 75.3657
2.7331 | 150.7792 | 58.7895 | 108.1799 | 6.1023 | 133.3098 | 75.3896
2.7333 | 150.8033 | 58.6518 | 108.3257 | 6.1025 | 133.4595 | 75.4016
2.7345 | 150.8257 | 58.5056 | 108.4793 | 6.1008 | 133.6169 | 75.4128
2.7356 | 150.8728 | 58.6424 | 108.3582 | 6.1001 | 133.5037 | 75.4364
2.7365 | 150.8956 | 58.4355 | 108.5727 | 6.0988 | 133.722 | 75.4478
2.7366 | 150.8955 | 58.5929 | 109.4153 | 6.0987 | 134.5645 | 75.4477
2.738 | 150.8928 | 58.6158 | 108.3915 | 6.0954 | 133.5403 | 75.4464
2.7389 | 150.9403 | 58.1795 | 108.8436 | 6.0952 | 134.0004 | 75.4702
2.7394 | 150.9394 | 58.4098 | 108.613 | 6.094 | 133.7696 | 75.4697
2.7403 | 150.9377 | 58.3132 | 108.7091 | 6.092 | 133.8654 | 75.4689
2.7412 | 150.9605 | 58.3631 | 109.6668 | 6.0908 | 134.8269 | 75.4803
2.7418 | 150.9839 | 58.507 | 108.5307 | 6.0902 | 133.6946 | 75.4919
2.7425 | 151.0073 | 58.3519 | 108.6936 | 6.0896 | 133.8614 | 75.5036
2.7434 | 151.0301 | 58.5533 | 108.4998 | 6.0884 | 133.6714 | 75.515
2.7444 | 151.0283 | 58.4939 | 108.5586 | 6.0862 | 133.73 | 75.5142
2.745 | 151.0517 | 58.3888 | 108.6715 | 6.0856 | 133.8467 | 75.5258
2.7458 | 151.0993 | 58.2453 | 108.8308 | 6.0856 | 134.0141 | 75.5497
2.7468 | 151.0974 | 58.2084 | 108.8671 | 6.0833 | 134.05 | 75.5487
2.7472 | 151.1212 | 58.3888 | 108.6946 | 6.0832 | 133.8815 | 75.5606
2.7483 | 151.1193 | 58.5164 | 108.5664 | 6.0809 | 133.7529 | 75.5596
2.7492 | 151.1667 | 58.1769 | 108.9217 | 6.0806 | 134.1161 | 75.5833
2.7501 | 151.1651 | 58.4296 | 108.6685 | 6.0786 | 133.8626 | 75.5825
2.7504 | 151.189 | 58.3046 | 108.8014 | 6.0787 | 133.9996 | 75.5945
2.7516 | 151.1866 | 58.4989 | 108.6063 | 6.0759 | 133.8041 | 75.5933
2.7526 | 151.2095 | 58.1894 | 108.9235 | 6.0747 | 134.125 | 75.6047
2.7532 | 151.2575 | 58.3473 | 108.7816 | 6.0751 | 133.9912 | 75.6288
2.7539 | 151.256 | 58.1971 | 108.9313 | 6.0733 | 134.1406 | 75.628
2.7551 | 151.2784 | 58.426 | 108.7098 | 6.0716 | 133.9229 | 75.6392
2.756 | 151.3258 | 58.117 | 110.0346 | 6.0713 | 135.2556 | 75.6629
2.7564 | 151.3251 | 58.3784 | 108.773 | 6.0704 | 133.9939 | 75.6626
2.7574 | 151.3232 | 58.2939 | 108.8569 | 6.0681 | 134.0774 | 75.6616
2.7585 | 151.3703 | 58.1404 | 109.0261 | 6.0675 | 134.2545 | 75.6852
2.7592 | 151.3936 | 58.0311 | 109.1431 | 6.0667 | 134.3754 | 75.6968
2.7597 | 151.3926 | 57.8319 | 109.342 | 6.0656 | 134.5741 | 75.6963
2.7609 | 151.4394 | 58.2169 | 108.9726 | 6.0646 | 134.2125 | 75.7197
2.7615 | 151.4384 | 57.9159 | 109.2733 | 6.0633 | 134.513 | 75.7192
2.7624 | 151.4612 | 57.8702 | 109.3266 | 6.0621 | 134.5701 | 75.7306
2.7634 | 151.5085 | 57.7761 | 109.4364 | 6.0617 | 134.6879 | 75.7543
2.7642 | 151.5316 | 57.9474 | 109.2728 | 6.0608 | 134.5281 | 75.7658
2.7648 | 151.5305 | 58.2079 | 109.012 | 6.0595 | 134.2671 | 75.7653
2.7659 | 151.5529 | 57.5008 | 109.7265 | 6.0578 | 134.9854 | 75.7765
2.7667 | 151.6006 | 57.5287 | 109.7145 | 6.0578 | 134.9813 | 75.8003
2.7671 | 151.5752 | 57.2697 | 109.9651 | 6.0559 | 135.2276 | 75.7876
2.7681 | 151.5979 | 57.6789 | 109.5634 | 6.0545 | 134.8297 | 75.7989
2.7691 | 151.6205 | 57.3322 | 109.9177 | 6.0532 | 135.1878 | 75.8103
2.7701 | 151.6433 | 57.1045 | 110.153 | 6.0519 | 135.4269 | 75.8217
2.7704 | 151.6672 | 57.7478 | 109.5176 | 6.052 | 134.7955 | 75.8336
2.7719 | 151.6891 | 57.688 | 109.5847 | 6.0497 | 134.8662 | 75.8445
2.7728 | 151.7119 | 57.6277 | 109.6526 | 6.0484 | 134.9379 | 75.8559
2.7734 | 151.7353 | 57.4927 | 109.7954 | 6.048 | 135.0847 | 75.8677
2.7744 | 151.7334 | 57.3435 | 109.944 | 6.0458 | 135.2329 | 75.8667
2.7753 | 151.7317 | 57.7109 | 109.576 | 6.0437 | 134.8646 | 75.8658
2.7762 | 151.7546 | 57.6731 | 109.6215 | 6.0426 | 134.9139 | 75.8773
2.7768 | 151.7781 | 57.965 | 109.3374 | 6.0422 | 134.6337 | 75.889
2.7777 | 151.8009 | 57.5404 | 109.7696 | 6.041 | 135.0697 | 75.9004
2.7785 | 151.7994 | 57.503 | 109.8065 | 6.0392 | 135.1064 | 75.8997
2.7794 | 151.8223 | 57.3336 | 109.9835 | 6.0381 | 135.2873 | 75.9112
2.7802 | 151.8207 | 57.5926 | 109.724 | 6.0362 | 135.0274 | 75.9103
2.7812 | 151.8433 | 57.7545 | 109.5696 | 6.0348 | 134.8769 | 75.9217
2.7816 | 151.8426 | 57.706 | 109.6179 | 6.034 | 134.925 | 75.9213
2.7827 | 151.8652 | 57.7356 | 109.5958 | 6.0325 | 134.9067 | 75.9326
2.7837 | 151.8878 | 57.9389 | 109.4001 | 6.0311 | 134.7147 | 75.9439
2.7843 | 151.8866 | 57.0767 | 110.2619 | 6.0297 | 135.5763 | 75.9433
2.7851 | 151.8852 | 57.7379 | 109.6002 | 6.0281 | 134.9144 | 75.9426
2.7861 | 151.9078 | 57.2148 | 110.1308 | 6.0265 | 135.4488 | 75.9539
2.787 | 151.9553 | 57.4675 | 109.894 | 6.0264 | 135.2198 | 75.9776
2.7874 | 151.9546 | 57.4001 | 109.9611 | 6.0256 | 135.2869 | 75.9773
2.7884 | 151.9771 | 57.4657 | 110.903 | 6.024 | 136.2325 | 75.9885
2.7896 | 151.9995 | 57.2004 | 110.1758 | 6.0224 | 135.509 | 75.9997
2.7904 | 152.0225 | 57.3246 | 110.0593 | 6.0215 | 135.3964 | 76.0113
2.7908 | 152.0463 | 57.4284 | 109.9634 | 6.0214 | 135.3044 | 76.0231
2.7921 | 152.0684 | 57.2287 | 110.1705 | 6.0194 | 135.5152 | 76.0342
2.7928 | 152.0917 | 57.3547 | 110.0522 | 6.0188 | 135.4009 | 76.0459
2.7935 | 152.1395 | 57.634 | 109.7889 | 6.019 | 135.1455 | 76.0698
2.7944 | 152.1623 | 57.3993 | 110.0312 | 6.0178 | 135.3916 | 76.0812
2.7954 | 152.1605 | 57.7226 | 109.7073 | 6.0157 | 135.0674 | 76.0803
2.7959 | 152.184 | 57.7217 | 109.716 | 6.0153 | 135.08 | 76.092
2.7969 | 152.2067 | 58.0234 | 109.4219 | 6.0139 | 134.7896 | 76.1033
2.7979 | 152.2049 | 57.3948 | 110.0499 | 6.0119 | 135.4173 | 76.1024
2.7983 | 152.2041 | 58.1103 | 109.3341 | 6.0109 | 134.7014 | 76.102
2.7993 | 152.2268 | 57.5184 | 109.9336 | 6.0097 | 135.3047 | 76.1134
2.8003 | 152.2739 | 57.4257 | 110.042 | 6.0091 | 135.421 | 76.137
2.8013 | 152.2966 | 57.8558 | 109.6194 | 6.0077 | 135.0022 | 76.1483
2.8017 | 152.2959 | 57.6849 | 109.7901 | 6.0069 | 135.1727 | 76.1479
2.8029 | 152.3181 | 57.791 | 109.6914 | 6.0051 | 135.0778 | 76.1591
2.8038 | 152.3411 | 57.6484 | 109.8417 | 6.0041 | 135.2318 | 76.1705
2.8044 | 152.3644 | 57.6889 | 109.8089 | 6.0035 | 135.203 | 76.1822
2.8054 | 152.3626 | 57.5148 | 109.9824 | 6.0014 | 135.3762 | 76.1813
2.8062 | 152.3855 | 57.6705 | 109.8344 | 6.0004 | 135.232 | 76.1928
2.807 | 152.4333 | 57.7145 | 109.8063 | 6.0006 | 135.2118 | 76.2166
2.8076 | 152.4321 | 57.7986 | 109.7218 | 5.9991 | 135.1271 | 76.216
2.8085 | 152.4794 | 57.7644 | 109.7718 | 5.9988 | 135.185 | 76.2397
2.8091 | 152.4783 | 57.503 | 110.0328 | 5.9976 | 135.4459 | 76.2392
2.81 | 152.5012 | 57.2881 | 110.2553 | 5.9965 | 135.6722 | 76.2506
2.811 | 152.5239 | 57.2499 | 110.3011 | 5.9952 | 135.7217 | 76.2619
2.8119 | 152.5467 | 57.0272 | 110.5314 | 5.994 | 135.9558 | 76.2733
2.8122 | 152.5215 | 56.962 | 110.5882 | 5.9925 | 136.0085 | 76.2608
2.8134 | 152.5438 | 57.0488 | 110.5088 | 5.9907 | 135.9328 | 76.2719
2.8143 | 152.5913 | 57.1244 | 110.4491 | 5.9905 | 135.8809 | 76.2956
2.8149 | 152.5902 | 57.0596 | 110.5135 | 5.9892 | 135.9452 | 76.2951
2.8157 | 152.5885 | 57.5737 | 110.9988 | 5.9874 | 136.4303 | 76.2943
2.8168 | 152.6356 | 57.1077 | 110.4805 | 5.9867 | 135.9198 | 76.3178
2.8177 | 152.6094 | 57.038 | 110.5415 | 5.984 | 135.9764 | 76.3047
2.8179 | 152.6335 | 56.9498 | 110.6377 | 5.9844 | 136.0767 | 76.3168
2.8191 | 152.6558 | 56.98 | 110.615 | 5.9825 | 136.0576 | 76.3279
2.8198 | 152.6791 | 57.4117 | 110.191 | 5.982 | 135.6375 | 76.3395
2.8205 | 152.7268 | 56.4325 | 111.1861 | 5.9822 | 136.6406 | 76.3634
2.8214 | 152.7496 | 56.9009 | 110.7253 | 5.981 | 136.1836 | 76.3748
2.8223 | 152.7725 | 57.2589 | 110.375 | 5.98 | 135.8371 | 76.3863
2.8227 | 152.7717 | 57.1878 | 110.4458 | 5.979 | 135.9078 | 76.3859
2.8238 | 152.7942 | 56.9526 | 110.6885 | 5.9775 | 136.1542 | 76.3971
2.8247 | 152.8171 | 56.9009 | 110.7478 | 5.9765 | 136.2174 | 76.4086
2.8252 | 152.8407 | 56.6854 | 110.9712 | 5.9763 | 136.4447 | 76.4204
2.826 | 152.8638 | 56.9466 | 110.7177 | 5.9754 | 136.195 | 76.4319
2.8271 | 152.8861 | 57.1986 | 110.4731 | 5.9738 | 135.9542 | 76.4431
2.8281 | 152.9088 | 56.743 | 110.9363 | 5.9724 | 136.4211 | 76.4544
2.8283 | 152.9085 | 56.8523 | 110.8269 | 5.9721 | 136.3116 | 76.4542
2.8296 | 152.9551 | 56.9179 | 110.7768 | 5.971 | 136.2694 | 76.4776
2.8304 | 152.9782 | 56.805 | 110.8974 | 5.9702 | 136.3938 | 76.4891
2.8311 | 152.9768 | 57.2292 | 110.4728 | 5.9686 | 135.9689 | 76.4884
2.8317 | 153.0001 | 56.9723 | 110.7374 | 5.9681 | 136.2375 | 76.5001
2.8327 | 153.0228 | 57.4006 | 111.3167 | 5.9668 | 136.8205 | 76.5114
2.8334 | 153.0215 | 57.0002 | 110.7167 | 5.9653 | 136.2203 | 76.5108
2.834 | 153.0449 | 57.0884 | 110.6363 | 5.9648 | 136.1437 | 76.5224
2.835 | 153.0676 | 57.2908 | 110.4414 | 5.9636 | 135.9527 | 76.5338
2.8356 | 153.0911 | 57.5251 | 110.215 | 5.9633 | 135.7301 | 76.5455
2.8363 | 153.1143 | 57.3241 | 110.4237 | 5.9626 | 135.9427 | 76.5571
2.8373 | 153.1369 | 57.0245 | 110.7308 | 5.9612 | 136.2537 | 76.5685
2.8382 | 153.1597 | 57.0196 | 110.7433 | 5.9601 | 136.2699 | 76.5798
2.8384 | 153.1593 | 57.0268 | 110.736 | 5.9596 | 136.2625 | 76.5796
2.8397 | 153.1568 | 56.6584 | 112.1036 | 5.9568 | 137.6297 | 76.5784
2.8407 | 153.2041 | 56.7484 | 111.0293 | 5.9565 | 136.5634 | 76.6021
2.8412 | 153.2031 | 56.6076 | 111.1698 | 5.9554 | 136.7037 | 76.6016
2.842 | 153.2016 | 56.9647 | 110.8122 | 5.9537 | 136.3458 | 76.6008
2.8429 | 153.2244 | 57.0124 | 110.7721 | 5.9525 | 136.3095 | 76.6122
2.8436 | 153.2232 | 56.8959 | 110.8882 | 5.9511 | 136.4254 | 76.6116
2.8441 | 153.2466 | 57.0245 | 110.7674 | 5.9507 | 136.3085 | 76.6233
2.8451 | 153.2692 | 57.3232 | 110.4762 | 5.9494 | 136.0211 | 76.6346
2.8459 | 153.2679 | 56.8991 | 110.8999 | 5.9479 | 136.4445 | 76.6339
2.8465 | 153.2666 | 57.0889 | 110.7097 | 5.9465 | 136.2541 | 76.6333
2.8474 | 153.3139 | 56.6913 | 111.123 | 5.9462 | 136.6754 | 76.657
2.8483 | 153.3123 | 56.9935 | 110.8203 | 5.9443 | 136.3723 | 76.6561
2.8486 | 153.3117 | 57.2463 | 110.5673 | 5.9437 | 136.1193 | 76.6559
2.8498 | 153.334 | 56.9682 | 110.8528 | 5.9419 | 136.4085 | 76.667
2.8508 | 153.3566 | 57.3534 | 110.4752 | 5.9406 | 136.0346 | 76.6783
2.8515 | 153.3798 | 57.1604 | 110.6759 | 5.9399 | 136.2392 | 76.6899
2.852 | 153.4033 | 56.649 | 111.1951 | 5.9397 | 136.7624 | 76.7017
2.8532 | 153.4257 | 56.7866 | 111.065 | 5.9381 | 136.6359 | 76.7128
2.8541 | 153.4486 | 56.9 | 110.9592 | 5.9371 | 136.534 | 76.7243
2.8546 | 153.4476 | 56.8509 | 111.008 | 5.936 | 136.5826 | 76.7238
2.8555 | 153.4458 | 57.0546 | 110.8037 | 5.934 | 136.378 | 76.7229
2.8566 | 153.4438 | 56.8797 | 110.9779 | 5.9317 | 136.5519 | 76.7219
2.8574 | 153.4668 | 57.0542 | 110.8111 | 5.9309 | 136.3889 | 76.7334
2.8578 | 153.466 | 56.8437 | 111.0213 | 5.9299 | 136.599 | 76.733
2.8589 | 153.4885 | 57.2378 | 110.6347 | 5.9285 | 136.2161 | 76.7442
2.8598 | 153.5114 | 56.8497 | 111.0305 | 5.9275 | 136.6157 | 76.7557
2.8605 | 153.5098 | 56.7489 | 111.1307 | 5.9258 | 136.7157 | 76.7549
2.8612 | 153.5332 | 57.0029 | 110.8845 | 5.9253 | 136.4734 | 76.7666
2.8622 | 153.5312 | 56.912 | 110.9748 | 5.9231 | 136.5633 | 76.7656
2.8629 | 153.5545 | 57.4752 | 110.4193 | 5.9226 | 136.0118 | 76.7773
2.8637 | 153.5774 | 57.6025 | 110.2997 | 5.9216 | 135.8959 | 76.7887
2.8645 | 153.625 | 56.9656 | 110.9524 | 5.9216 | 136.5566 | 76.8125
2.8655 | 153.6476 | 56.5995 | 111.3261 | 5.9203 | 136.934 | 76.8238
2.866 | 153.6221 | 56.8352 | 111.0819 | 5.9184 | 136.6856 | 76.8111
2.8669 | 153.6205 | 57.1221 | 110.7944 | 5.9165 | 136.3978 | 76.8102
2.868 | 153.6429 | 57.1784 | 110.7456 | 5.9151 | 136.3528 | 76.8215
2.8689 | 153.6657 | 57.3421 | 110.5895 | 5.914 | 136.2004 | 76.8328
2.8693 | 153.665 | 57.3938 | 110.5376 | 5.9132 | 136.1484 | 76.8325
2.8702 | 153.6632 | 57.8072 | 110.1236 | 5.9112 | 135.7341 | 76.8316
2.8714 | 153.7101 | 57.2877 | 110.6587 | 5.9105 | 136.2771 | 76.8551
2.8723 | 153.7329 | 57.3534 | 110.6006 | 5.9093 | 136.2227 | 76.8664
2.8725 | 153.7324 | 57.464 | 110.4898 | 5.9089 | 136.1119 | 76.8662
2.8736 | 153.7304 | 57.2688 | 110.6844 | 5.9066 | 136.3061 | 76.8652
2.8747 | 153.7774 | 57.5305 | 110.4383 | 5.906 | 136.0679 | 76.8887
2.8757 | 153.7755 | 57.1117 | 110.8565 | 5.9039 | 136.4857 | 76.8877
2.8758 | 153.7752 | 57.6812 | 110.2869 | 5.9035 | 135.9161 | 76.8876
2.8769 | 153.7731 | 57.6664 | 110.301 | 5.9013 | 135.9299 | 76.8866
2.878 | 153.7956 | 57.3489 | 110.626 | 5.8998 | 136.2586 | 76.8978
2.8789 | 153.8183 | 57.5382 | 110.4443 | 5.8987 | 136.0807 | 76.9092
2.8791 | 153.867 | 57.0942 | 110.9045 | 5.8999 | 136.549 | 76.9335
2.8802 | 153.8649 | 57.5318 | 110.4662 | 5.8977 | 136.1104 | 76.9325
2.8813 | 153.8874 | 57.2467 | 110.7588 | 5.8962 | 136.4067 | 76.9437
2.8822 | 153.9349 | 57.6376 | 110.3837 | 5.8961 | 136.0395 | 76.9674
2.8824 | 153.9343 | 57.6263 | 110.3948 | 5.8955 | 136.0506 | 76.9672
2.8835 | 153.9322 | 57.5625 | 110.4579 | 5.8932 | 136.1133 | 76.9661
2.8845 | 153.9795 | 57.4424 | 110.5938 | 5.8929 | 136.2571 | 76.9898
2.8853 | 154.0024 | 57.5305 | 110.5133 | 5.892 | 136.1804 | 77.0012
2.8857 | 154.0017 | 57.0807 | 110.9629 | 5.8912 | 136.6299 | 77.0009
2.8868 | 153.9995 | 57.2976 | 110.7453 | 5.8888 | 136.4119 | 76.9998
2.8877 | 154.0224 | 57.3907 | 110.6598 | 5.8878 | 136.3302 | 77.0112
2.8886 | 154.0207 | 57.3124 | 110.7375 | 5.886 | 136.4077 | 77.0104
2.8891 | 154.0443 | 57.4324 | 110.6254 | 5.8858 | 136.2995 | 77.0222
2.8901 | 154.0915 | 57.4149 | 110.6586 | 5.8854 | 136.3405 | 77.0457
2.8909 | 154.0898 | 57.7748 | 110.2982 | 5.8835 | 135.9798 | 77.0449
2.8917 | 154.1128 | 57.6524 | 110.4282 | 5.8827 | 136.1137 | 77.0564
2.8923 | 154.1363 | 57.222 | 110.8665 | 5.8824 | 136.5558 | 77.0681
2.8934 | 154.1587 | 57.9596 | 110.1363 | 5.8809 | 135.8295 | 77.0794
2.8942 | 154.2063 | 57.508 | 110.6038 | 5.881 | 136.3048 | 77.1031
2.8949 | 154.2295 | 57.3997 | 110.7198 | 5.8803 | 136.4247 | 77.1147
2.8956 | 154.2526 | 57.8508 | 110.2764 | 5.8797 | 135.9852 | 77.1263
2.8965 | 154.3 | 57.9295 | 110.2135 | 5.8795 | 135.9302 | 77.15
2.8971 | 154.2988 | 58.0509 | 110.0917 | 5.8782 | 135.8082 | 77.1494
2.8978 | 154.3221 | 58.0675 | 110.0829 | 5.8777 | 135.8032 | 77.161
2.8987 | 154.3694 | 57.7046 | 110.4616 | 5.8774 | 136.1898 | 77.1847
2.8996 | 154.3923 | 57.7717 | 110.4021 | 5.8764 | 136.1341 | 77.1961
2.9001 | 154.4158 | 57.8967 | 110.2849 | 5.8762 | 136.0209 | 77.2079
2.9009 | 154.4388 | 57.5818 | 110.6075 | 5.8754 | 136.3473 | 77.2194
2.9019 | 154.4614 | 57.4378 | 110.759 | 5.8742 | 136.5026 | 77.2307
2.9028 | 154.4843 | 57.2886 | 110.9159 | 5.8732 | 136.6633 | 77.2422
2.9031 | 154.5082 | 57.4873 | 110.7251 | 5.8733 | 136.4765 | 77.2541
2.9043 | 154.506 | 57.4842 | 110.7275 | 5.8709 | 136.4785 | 77.253
2.9052 | 154.5287 | 57.5656 | 110.6537 | 5.8698 | 136.4084 | 77.2643
2.906 | 154.5762 | 57.4221 | 110.813 | 5.8698 | 136.5757 | 77.2881
2.9063 | 154.5757 | 57.1847 | 111.0502 | 5.8692 | 136.8128 | 77.2878
2.9077 | 154.5976 | 57.4742 | 110.768 | 5.8672 | 136.5343 | 77.2988
2.9084 | 154.6697 | 57.1496 | 111.1167 | 5.8681 | 136.8949 | 77.3348
2.909 | 154.6687 | 57.0987 | 111.1672 | 5.867 | 136.9454 | 77.3344
2.9099 | 154.6915 | 57.1451 | 111.1284 | 5.8659 | 136.9103 | 77.3457
2.9108 | 154.7142 | 57.0146 | 111.2665 | 5.8648 | 137.0522 | 77.3571
2.9116 | 154.7127 | 56.939 | 111.3416 | 5.8632 | 137.127 | 77.3563
2.9123 | 154.7359 | 57.2598 | 111.0285 | 5.8627 | 136.8179 | 77.368
2.9133 | 154.7585 | 57.1981 | 111.0978 | 5.8614 | 136.8909 | 77.3793
2.9139 | 154.8065 | 57.0461 | 111.2658 | 5.8619 | 137.0669 | 77.4033
2.9147 | 154.8048 | 57.3268 | 110.9845 | 5.8601 | 136.7853 | 77.4024
2.9157 | 154.8767 | 56.9107 | 111.4246 | 5.8607 | 137.2373 | 77.4383
2.9165 | 154.8995 | 57.0938 | 111.2491 | 5.8597 | 137.0657 | 77.4498
2.9169 | 154.8743 | 56.4843 | 111.8502 | 5.8581 | 137.6625 | 77.4371
2.9182 | 154.8963 | 56.7408 | 111.601 | 5.8563 | 137.4171 | 77.4482
2.919 | 154.9192 | 56.7443 | 111.6051 | 5.8553 | 137.425 | 77.4596
2.9196 | 154.9426 | 56.7304 | 111.6268 | 5.855 | 137.4506 | 77.4713
2.9205 | 154.941 | 56.8811 | 111.4756 | 5.8532 | 137.2991 | 77.4705
2.9216 | 154.9878 | 56.8365 | 111.5358 | 5.8525 | 137.3671 | 77.4939
2.9225 | 154.9861 | 57.1194 | 111.2523 | 5.8507 | 137.0834 | 77.4931
2.9229 | 155.01 | 57.137 | 111.2427 | 5.8508 | 137.0777 | 77.505
2.9242 | 155.032 | 57.2467 | 111.1403 | 5.849 | 136.979 | 77.516
2.9248 | 155.0308 | 56.5243 | 111.8623 | 5.8476 | 137.7008 | 77.5154
2.9256 | 155.0783 | 56.8613 | 111.5412 | 5.8477 | 137.3875 | 77.5391
2.9265 | 155.1012 | 57.1977 | 111.2124 | 5.8467 | 137.0626 | 77.5506
2.9273 | 155.0995 | 56.953 | 111.4565 | 5.8449 | 137.3064 | 77.5497
2.928 | 155.0982 | 56.8847 | 111.5244 | 5.8436 | 137.3741 | 77.5491
2.929 | 155.1208 | 56.9485 | 111.4681 | 5.8423 | 137.3216 | 77.5604
2.9298 | 155.1437 | 57.0447 | 111.3796 | 5.8414 | 137.2368 | 77.5718
2.9303 | 155.1427 | 56.8127 | 111.6112 | 5.8404 | 137.4684 | 77.5714
2.9314 | 155.1652 | 57.1635 | 111.2679 | 5.839 | 137.1288 | 77.5826
2.9324 | 155.1877 | 56.7677 | 111.6712 | 5.8377 | 137.5359 | 77.5939
2.9332 | 155.2354 | 57.1005 | 111.3543 | 5.8379 | 137.2269 | 77.6177
2.9337 | 155.2343 | 57.5026 | 110.9519 | 5.8367 | 136.8243 | 77.6172
2.9349 | 155.2566 | 57.4033 | 111.0586 | 5.8352 | 136.9347 | 77.6283
2.9357 | 155.2796 | 57.1293 | 111.3403 | 5.8344 | 137.2202 | 77.6398
2.9362 | 155.2786 | 56.9107 | 111.5585 | 5.8334 | 137.4383 | 77.6393
2.9372 | 155.3012 | 57.1923 | 111.2845 | 5.8322 | 137.168 | 77.6506
2.9381 | 155.3239 | 56.966 | 111.5183 | 5.8311 | 137.4057 | 77.662
2.9389 | 155.3469 | 57.4941 | 110.9979 | 5.8303 | 136.8891 | 77.6735
2.9396 | 155.3455 | 56.8064 | 111.6851 | 5.8288 | 137.5761 | 77.6728
2.9406 | 155.3681 | 57.1788 | 111.3203 | 5.8276 | 137.215 | 77.6841
2.9411 | 155.3917 | 56.7871 | 111.7198 | 5.8274 | 137.6184 | 77.6958
2.9421 | 155.3899 | 56.9746 | 111.5317 | 5.8255 | 137.43 | 77.6949
2.943 | 155.4126 | 57.1284 | 111.3855 | 5.8244 | 137.2876 | 77.7063
2.9438 | 155.4601 | 57.0799 | 111.4498 | 5.8244 | 137.3599 | 77.7301
2.9443 | 155.4591 | 57.1572 | 111.3722 | 5.8234 | 137.2821 | 77.7296
2.9455 | 155.4813 | 57.1415 | 111.3953 | 5.8217 | 137.3089 | 77.7407
2.9465 | 155.504 | 56.9264 | 111.618 | 5.8206 | 137.5353 | 77.752
2.9469 | 155.4786 | 57.0546 | 111.4813 | 5.8189 | 137.3944 | 77.7393
2.9478 | 155.5015 | 57.41 | 111.1335 | 5.818 | 137.0505 | 77.7508
2.949 | 155.5237 | 57.267 | 111.2839 | 5.8163 | 137.2045 | 77.7618
2.9499 | 155.5218 | 57.1698 | 111.3805 | 5.8144 | 137.3008 | 77.7609
2.9502 | 155.546 | 57.4621 | 111.0963 | 5.8148 | 137.0206 | 77.773
2.9514 | 155.5436 | 57.0254 | 111.5322 | 5.8123 | 137.4561 | 77.7718
2.9524 | 155.5662 | 57.024 | 111.5411 | 5.8111 | 137.4688 | 77.7831
2.9532 | 155.589 | 56.8685 | 111.7042 | 5.8102 | 137.6357 | 77.7945
2.9536 | 155.5883 | 56.9849 | 111.5876 | 5.8094 | 137.519 | 77.7942
2.9548 | 155.5859 | 56.8015 | 111.7702 | 5.807 | 137.7012 | 77.793
2.9556 | 155.5844 | 57.2602 | 111.311 | 5.8054 | 137.2417 | 77.7922
2.9563 | 155.6075 | 57.4459 | 111.133 | 5.8047 | 137.0676 | 77.8038
2.9571 | 155.6061 | 57.0506 | 111.5278 | 5.8033 | 137.4622 | 77.8031
2.9581 | 155.604 | 56.8915 | 111.6862 | 5.8011 | 137.6202 | 77.802
2.9587 | 155.6275 | 57.5017 | 111.0838 | 5.8007 | 137.0217 | 77.8137
2.9596 | 155.6013 | 57.2261 | 111.3507 | 5.7982 | 137.2842 | 77.8006
2.9605 | 155.6486 | 57.2936 | 111.299 | 5.7981 | 137.2404 | 77.8243
2.9615 | 155.6712 | 57.5791 | 111.021 | 5.7968 | 136.9662 | 77.8356
2.962 | 155.6457 | 57.1131 | 111.4785 | 5.795 | 137.4194 | 77.8228
2.9628 | 155.644 | 56.9804 | 111.6106 | 5.7933 | 137.5513 | 77.822
2.9638 | 155.6667 | 57.1604 | 111.4382 | 5.7922 | 137.3827 | 77.8334
2.9648 | 155.6893 | 56.9692 | 111.6369 | 5.791 | 137.5852 | 77.8447
2.9651 | 155.6886 | 57.2409 | 111.365 | 5.7903 | 137.3131 | 77.8443
2.9661 | 155.7112 | 57.3997 | 111.2137 | 5.789 | 137.1656 | 77.8556
2.967 | 155.734 | 56.3395 | 112.2815 | 5.7881 | 138.2372 | 77.867
2.9679 | 155.7567 | 56.8766 | 111.752 | 5.7871 | 137.7115 | 77.8784
2.9683 | 155.7806 | 56.8055 | 111.8311 | 5.7872 | 137.7945 | 77.8903
2.9693 | 155.7786 | 57.1114 | 111.5245 | 5.7851 | 137.4876 | 77.8893
2.9703 | 155.8012 | 56.9192 | 111.7242 | 5.7839 | 137.6911 | 77.9006
2.9713 | 155.8484 | 57.3547 | 111.3045 | 5.7837 | 137.2792 | 77.9242
2.9715 | 155.8233 | 57.3628 | 111.288 | 5.7823 | 137.2586 | 77.9117
2.9726 | 155.8457 | 57.0079 | 111.6504 | 5.7809 | 137.6247 | 77.9229
2.9737 | 155.8682 | 57.0132 | 111.6526 | 5.7796 | 137.6306 | 77.9341
2.9746 | 155.891 | 57.5822 | 111.0912 | 5.7787 | 137.073 | 77.9455
2.9749 | 155.8905 | 57.1788 | 111.4944 | 5.7781 | 137.4761 | 77.9452
2.9759 | 155.9129 | 57.2022 | 111.4785 | 5.7768 | 137.4639 | 77.9564
2.977 | 155.9108 | 56.9692 | 111.7108 | 5.7746 | 137.6959 | 77.9554
2.9779 | 155.9582 | 56.7308 | 111.965 | 5.7745 | 137.958 | 77.9791
2.9782 | 155.9576 | 57.1581 | 111.5375 | 5.7739 | 137.5304 | 77.9788
2.9793 | 155.9555 | 57.0452 | 111.6497 | 5.7718 | 137.6422 | 77.9777
2.9803 | 156.0024 | 57.504 | 111.2065 | 5.7713 | 137.2069 | 78.0012
2.9813 | 156.0006 | 57.2081 | 111.5018 | 5.7694 | 137.5019 | 78.0003
2.9816 | 156.0001 | 56.8046 | 111.9051 | 5.7688 | 137.9051 | 78
2.9827 | 156.0469 | 57.2139 | 111.5114 | 5.7681 | 137.5192 | 78.0234
2.9837 | 156.0694 | 56.8959 | 111.8369 | 5.767 | 137.8485 | 78.0347
2.9846 | 156.0923 | 56.9944 | 111.7461 | 5.766 | 137.7614 | 78.0461
2.9849 | 156.0917 | 57.2144 | 111.5259 | 5.7655 | 137.5412 | 78.0459
2.986 | 156.0895 | 57.1086 | 111.6309 | 5.7632 | 137.6458 | 78.0447
2.987 | 156.112 | 57.384 | 111.363 | 5.762 | 137.3817 | 78.056
2.9878 | 156.1351 | 57.4369 | 111.3178 | 5.7614 | 137.3404 | 78.0676
2.9881 | 156.159 | 56.8757 | 111.887 | 5.7615 | 137.9135 | 78.0795
2.9891 | 156.1815 | 57.2562 | 111.514 | 5.7603 | 137.5443 | 78.0908
2.9901 | 156.2042 | 56.8725 | 111.9053 | 5.7592 | 137.9393 | 78.1021
2.9909 | 156.2761 | 56.9494 | 111.8523 | 5.76 | 137.8984 | 78.1381
2.9913 | 156.2754 | 57.0915 | 111.71 | 5.7593 | 137.7559 | 78.1377
2.9923 | 156.3225 | 57.2162 | 111.601 | 5.7589 | 137.6547 | 78.1612
2.9932 | 156.3698 | 57.4396 | 111.3934 | 5.7588 | 137.455 | 78.1849
2.9939 | 156.3683 | 57.2378 | 111.5947 | 5.7572 | 137.656 | 78.1841
2.9945 | 156.4164 | 57.1338 | 111.7147 | 5.7579 | 137.7841 | 78.2082
2.9955 | 156.4389 | 57.6821 | 111.1739 | 5.7567 | 137.2471 | 78.2195
2.9961 | 156.4622 | 57.177 | 111.6868 | 5.7562 | 137.7638 | 78.2311
2.9968 | 156.4853 | 57.1518 | 111.7197 | 5.7556 | 137.8005 | 78.2426
2.9976 | 156.5328 | 57.1676 | 111.7197 | 5.7557 | 137.8085 | 78.2664
2.9986 | 156.5553 | 57.24 | 111.6548 | 5.7545 | 137.7474 | 78.2777
2.9989 | 156.5793 | 57.379 | 111.5238 | 5.7547 | 137.6203 | 78.2896
2.9999 | 156.6018 | 57.5215 | 111.3888 | 5.7535 | 137.4891 | 78.3009
3.0008 | 156.6492 | 57.056 | 111.8701 | 5.7535 | 137.9783 | 78.3246
3.0015 | 156.6723 | 57.4225 | 111.5113 | 5.7529 | 137.6233 | 78.3361
3.0019 | 156.6961 | 56.7853 | 112.1564 | 5.753 | 138.2725 | 78.3481
3.0032 | 156.7181 | 57.3331 | 111.616 | 5.7512 | 137.7357 | 78.3591
3.0039 | 156.7412 | 57.3016 | 111.6552 | 5.7506 | 137.7787 | 78.3706
3.0044 | 156.7647 | 56.8258 | 112.1388 | 5.7504 | 138.2663 | 78.3824
3.0053 | 156.7874 | 57.3804 | 111.5918 | 5.7494 | 137.723 | 78.3937
3.0063 | 156.7856 | 57.0992 | 111.8724 | 5.7475 | 138.0033 | 78.3928
3.007 | 156.8087 | 56.9916 | 111.9877 | 5.7469 | 138.1225 | 78.4044
3.0071 | 156.833 | 57.0209 | 111.9665 | 5.7474 | 138.1053 | 78.4165
3.0084 | 156.8306 | 56.7889 | 112.1977 | 5.745 | 138.3361 | 78.4153
3.0091 | 156.8537 | 56.7376 | 112.2567 | 5.7444 | 138.3989 | 78.4268
3.0097 | 156.8524 | 56.9507 | 112.0431 | 5.7431 | 138.1852 | 78.4262
3.0105 | 156.8754 | 56.5518 | 112.4497 | 5.7424 | 138.5956 | 78.4377
3.0113 | 156.8983 | 56.2222 | 112.7869 | 5.7416 | 138.9367 | 78.4492
3.0117 | 156.873 | 56.6543 | 112.3464 | 5.74 | 138.4919 | 78.4365
3.0127 | 156.8955 | 56.6777 | 112.3305 | 5.7388 | 138.4798 | 78.4478
3.0135 | 156.9186 | 56.8631 | 112.1528 | 5.7382 | 138.3059 | 78.4593
3.014 | 156.9175 | 56.2235 | 112.792 | 5.7371 | 138.945 | 78.4588
3.0148 | 156.8914 | 56.1753 | 112.8315 | 5.7347 | 138.9801 | 78.4457
3.0159 | 156.9384 | 56.8186 | 112.2039 | 5.7342 | 138.3603 | 78.4692
3.0168 | 156.9612 | 56.649 | 112.3811 | 5.7333 | 138.5413 | 78.4806
3.017 | 156.9362 | 56.4645 | 112.5573 | 5.7321 | 138.7133 | 78.4681
3.0183 | 156.9582 | 56.6701 | 112.359 | 5.7303 | 138.5187 | 78.4791
3.0192 | 156.9809 | 56.5662 | 112.4705 | 5.7293 | 138.634 | 78.4905
3.0198 | 157.0043 | 56.7799 | 112.2646 | 5.729 | 138.4319 | 78.5021
3.0206 | 157.0028 | 56.201 | 112.843 | 5.7274 | 139.0101 | 78.5014
3.0217 | 157.0497 | 56.613 | 112.4466 | 5.7269 | 138.6215 | 78.5248
3.0223 | 157.0484 | 56.3409 | 112.7183 | 5.7257 | 138.893 | 78.5242
3.023 | 157.0716 | 56.6256 | 112.4413 | 5.7252 | 138.6199 | 78.5358
3.0239 | 157.0698 | 56.7695 | 112.2968 | 5.7234 | 138.4751 | 78.5349
3.0248 | 157.0926 | 56.7052 | 112.3687 | 5.7225 | 138.5508 | 78.5463
3.0255 | 157.1157 | 56.3512 | 112.7304 | 5.7219 | 138.9164 | 78.5579
3.0264 | 157.1386 | 56.3899 | 112.6993 | 5.721 | 138.8891 | 78.5693
3.0273 | 157.1367 | 56.6647 | 112.4239 | 5.7192 | 138.6134 | 78.5684
3.0278 | 157.1357 | 57.2422 | 111.8461 | 5.7182 | 138.0354 | 78.5679
3.0287 | 157.1339 | 56.7614 | 112.3263 | 5.7164 | 138.5153 | 78.567
3.0297 | 157.181 | 56.8226 | 112.2808 | 5.716 | 138.4776 | 78.5905
3.0308 | 157.2035 | 56.4892 | 112.6217 | 5.7149 | 138.8222 | 78.6017
3.031 | 157.2029 | 56.694 | 112.4167 | 5.7143 | 138.6172 | 78.6015
3.0322 | 157.2007 | 56.5036 | 112.6063 | 5.7121 | 138.8064 | 78.6003
3.0331 | 157.2233 | 56.5891 | 112.5284 | 5.711 | 138.7323 | 78.6117
3.0341 | 157.246 | 56.4424 | 112.6826 | 5.71 | 138.8903 | 78.623
3.0344 | 157.2455 | 56.8253 | 112.2996 | 5.7095 | 138.5071 | 78.6227
3.0356 | 157.2431 | 56.8015 | 112.3226 | 5.7071 | 138.5297 | 78.6215
3.0365 | 157.2657 | 56.5757 | 112.5559 | 5.7061 | 138.7669 | 78.6329
3.0374 | 157.2886 | 56.6593 | 112.4799 | 5.7052 | 138.6947 | 78.6443
3.0377 | 157.2633 | 56.8343 | 112.2965 | 5.7037 | 138.5071 | 78.6317
3.039 | 157.2853 | 56.8437 | 112.2944 | 5.702 | 138.5087 | 78.6427
3.04 | 157.308 | 56.4928 | 112.6529 | 5.701 | 138.8709 | 78.654
3.0407 | 157.3311 | 56.5131 | 112.6403 | 5.7004 | 138.8621 | 78.6655
3.0412 | 157.3301 | 56.7519 | 112.4012 | 5.6994 | 138.6228 | 78.665
3.0425 | 157.3276 | 56.5104 | 112.6418 | 5.6969 | 138.8631 | 78.6638
3.0435 | 157.3501 | 56.9723 | 112.1874 | 5.6957 | 138.4124 | 78.675
3.0442 | 157.3487 | 56.9647 | 112.1946 | 5.6944 | 138.4193 | 78.6743
3.0447 | 157.3722 | 56.8681 | 112.299 | 5.6942 | 138.5277 | 78.6861
3.046 | 157.3942 | 57.0375 | 112.1369 | 5.6925 | 138.3693 | 78.6971
3.047 | 157.4168 | 56.7966 | 112.3854 | 5.6915 | 138.6215 | 78.7084
3.0477 | 157.4399 | 56.7663 | 112.4234 | 5.6909 | 138.6634 | 78.72
3.0482 | 157.4634 | 57.1325 | 112.065 | 5.6907 | 138.3089 | 78.7317
3.0495 | 157.4609 | 57.0839 | 112.1128 | 5.6882 | 138.3563 | 78.7305
3.0504 | 157.4836 | 56.7524 | 112.4518 | 5.6872 | 138.6991 | 78.7418
3.0511 | 157.5067 | 56.4712 | 112.7407 | 5.6866 | 138.9918 | 78.7533
3.0517 | 157.5055 | 57.0141 | 112.1974 | 5.6855 | 138.4484 | 78.7528
3.0529 | 157.5276 | 56.3873 | 112.8316 | 5.684 | 139.0862 | 78.7638
3.0538 | 157.5505 | 57.0394 | 112.1871 | 5.6831 | 138.4455 | 78.7752
3.0546 | 157.5489 | 56.5279 | 112.6981 | 5.6816 | 138.9562 | 78.7744
3.0552 | 157.5478 | 56.7155 | 112.5101 | 5.6805 | 138.7681 | 78.7739
3.0564 | 157.5944 | 56.7025 | 112.5387 | 5.6797 | 138.8044 | 78.7972
3.0573 | 157.6172 | 56.5792 | 112.6696 | 5.6789 | 138.9391 | 78.8086
3.0581 | 157.64 | 56.4272 | 112.8292 | 5.678 | 139.1025 | 78.82
3.0587 | 157.6634 | 56.2905 | 112.9737 | 5.6777 | 139.2509 | 78.8317
3.0599 | 157.6855 | 56.2433 | 113.0282 | 5.6761 | 139.3091 | 78.8427
3.0608 | 157.6838 | 56.6161 | 112.6549 | 5.6745 | 138.9355 | 78.8419
3.0617 | 157.7311 | 56.7132 | 112.5735 | 5.6744 | 138.862 | 78.8655
3.0623 | 157.7298 | 56.8964 | 112.3899 | 5.6732 | 138.6782 | 78.8649
3.0634 | 157.7522 | 56.4803 | 112.8135 | 5.6719 | 139.1055 | 78.8761
3.0642 | 157.8241 | 56.3868 | 112.9309 | 5.6728 | 139.235 | 78.9121
3.065 | 157.8471 | 56.7983 | 112.5271 | 5.6721 | 138.8349 | 78.9235
3.0658 | 157.8455 | 56.5077 | 112.8172 | 5.6706 | 139.1248 | 78.9228
3.0669 | 157.8923 | 56.5495 | 112.791 | 5.67 | 139.1063 | 78.9461
3.0675 | 157.8911 | 56.5329 | 112.8072 | 5.6689 | 139.1224 | 78.9456
3.0684 | 157.9139 | 56.6161 | 112.7316 | 5.668 | 139.0506 | 78.957
3.0693 | 157.9366 | 56.9498 | 112.4054 | 5.667 | 138.7282 | 78.9683
3.0703 | 157.9591 | 57.0484 | 112.3143 | 5.6659 | 138.6409 | 78.9796
3.0707 | 157.9828 | 56.6098 | 112.7608 | 5.6659 | 139.0913 | 78.9914
3.0717 | 158.0298 | 56.7084 | 112.6779 | 5.6655 | 139.0162 | 79.0149
3.0727 | 158.0524 | 56.6377 | 112.7561 | 5.6645 | 139.0982 | 79.0262
3.0736 | 158.0506 | 56.6012 | 112.792 | 5.6627 | 139.1338 | 79.0253
3.074 | 158.0497 | 56.8442 | 112.5487 | 5.6619 | 138.8904 | 79.0249
3.0752 | 158.072 | 56.4053 | 112.9951 | 5.6605 | 139.3404 | 79.036
3.0761 | 158.0946 | 56.4987 | 112.9092 | 5.6595 | 139.2583 | 79.0473
3.0769 | 158.1177 | 56.6836 | 112.732 | 5.659 | 139.085 | 79.0589
3.0775 | 158.1164 | 56.6764 | 112.7388 | 5.6577 | 139.0915 | 79.0582
3.0787 | 158.1142 | 56.882 | 112.5324 | 5.6555 | 138.8848 | 79.0571
3.0796 | 158.1613 | 56.9584 | 112.4717 | 5.6553 | 138.832 | 79.0807
3.0799 | 158.1851 | 56.8644 | 112.5737 | 5.6555 | 138.9379 | 79.0926
3.0809 | 158.1833 | 56.6796 | 112.7579 | 5.6537 | 139.1217 | 79.0916
3.082 | 158.23 | 56.8609 | 112.5921 | 5.6531 | 138.9638 | 79.115
3.083 | 158.2282 | 56.948 | 112.5044 | 5.6513 | 138.8758 | 79.1141
3.083 | 158.2525 | 56.8388 | 112.6217 | 5.652 | 138.9972 | 79.1263
3.0844 | 158.2498 | 56.8087 | 112.6509 | 5.6494 | 139.0259 | 79.1249
3.0854 | 158.297 | 56.3837 | 113.0917 | 5.6492 | 139.4745 | 79.1485
3.0861 | 158.2955 | 56.6243 | 112.8506 | 5.6478 | 139.2332 | 79.1478
3.0868 | 158.3431 | 56.9674 | 112.5233 | 5.648 | 138.9139 | 79.1716
3.0878 | 158.3656 | 57.343 | 112.1552 | 5.6469 | 138.5495 | 79.1828
3.0884 | 158.3889 | 56.6103 | 112.8957 | 5.6465 | 139.2938 | 79.1944
3.0892 | 158.4119 | 56.6773 | 112.8364 | 5.6459 | 139.2384 | 79.206
3.0901 | 158.4346 | 56.8959 | 112.6253 | 5.6449 | 139.0311 | 79.2173
3.0909 | 158.4575 | 57.1059 | 112.423 | 5.6442 | 138.8326 | 79.2288
3.0916 | 158.4561 | 56.7596 | 112.7688 | 5.6429 | 139.1781 | 79.228
3.0925 | 158.5034 | 56.5707 | 112.9735 | 5.6428 | 139.3907 | 79.2517
3.0934 | 158.526 | 56.8397 | 112.712 | 5.6419 | 139.133 | 79.263
3.0939 | 158.5495 | 56.5829 | 112.9766 | 5.6417 | 139.4016 | 79.2748
3.0949 | 158.5477 | 56.5238 | 113.0351 | 5.6399 | 139.4597 | 79.2738
3.0959 | 158.5945 | 56.8959 | 112.6786 | 5.6395 | 139.1111 | 79.2973
3.0968 | 158.6173 | 56.3544 | 113.2277 | 5.6386 | 139.664 | 79.3087
3.0971 | 158.6168 | 56.6175 | 112.9645 | 5.6381 | 139.4006 | 79.3084
3.0985 | 158.6141 | 56.263 | 113.3181 | 5.6355 | 139.7537 | 79.307
3.0992 | 158.6616 | 56.407 | 113.1899 | 5.6357 | 139.6335 | 79.3308
3.0997 | 158.6606 | 56.5757 | 113.0209 | 5.6348 | 139.4643 | 79.3303
3.1005 | 158.6589 | 56.4699 | 113.1261 | 5.6332 | 139.5693 | 79.3295
3.1018 | 158.73 | 56.2621 | 113.3576 | 5.6332 | 139.8126 | 79.365
3.1026 | 158.7284 | 56.6958 | 112.9234 | 5.6317 | 139.3781 | 79.3642
3.1028 | 158.728 | 56.3629 | 113.2561 | 5.6313 | 139.7108 | 79.364
3.1041 | 158.7744 | 56.1614 | 113.4731 | 5.6305 | 139.9355 | 79.3872
3.1049 | 158.7728 | 56.2554 | 113.3786 | 5.629 | 139.8407 | 79.3864
3.1055 | 158.7716 | 56.5248 | 113.1088 | 5.6278 | 139.5707 | 79.3858
3.1064 | 158.8188 | 56.1515 | 113.4978 | 5.6277 | 139.9676 | 79.4094
3.1073 | 158.817 | 56.0206 | 113.6281 | 5.626 | 140.0976 | 79.4085
3.1079 | 158.8159 | 55.4952 | 114.1531 | 5.6249 | 140.6224 | 79.4079
3.1088 | 158.8386 | 55.5429 | 114.113 | 5.6241 | 140.5861 | 79.4193
3.1096 | 158.8861 | 55.5087 | 114.163 | 5.6242 | 140.644 | 79.443
3.1103 | 158.8846 | 56.1061 | 113.5651 | 5.6228 | 140.0459 | 79.4423
3.1111 | 158.9076 | 56.3045 | 113.3744 | 5.6221 | 139.859 | 79.4538
3.1121 | 158.9299 | 56.4591 | 113.2272 | 5.6209 | 139.7156 | 79.465
3.1131 | 158.9525 | 56.6894 | 113.0045 | 5.6199 | 139.4966 | 79.4763
3.1133 | 158.9521 | 56.1142 | 113.5795 | 5.6195 | 140.0716 | 79.4761
3.1147 | 158.9739 | 56.1772 | 113.5238 | 5.6177 | 140.0195 | 79.487
3.1155 | 159.0213 | 56.0332 | 113.6836 | 5.6178 | 140.1872 | 79.5107
3.1163 | 159.0442 | 55.6941 | 114.0303 | 5.6171 | 140.5377 | 79.5221
3.1169 | 159.043 | 55.9729 | 113.7511 | 5.6159 | 140.2583 | 79.5215
3.1181 | 159.0897 | 56.2599 | 113.4797 | 5.6154 | 139.9946 | 79.5448
3.1189 | 159.1124 | 55.9846 | 113.7626 | 5.6145 | 140.2813 | 79.5562
3.1191 | 159.112 | 55.9495 | 113.7975 | 5.6141 | 140.3162 | 79.556
3.1203 | 159.1097 | 55.9486 | 113.7977 | 5.612 | 140.316 | 79.5549
3.1212 | 159.1568 | 56.3769 | 113.3851 | 5.6118 | 139.9112 | 79.5784
3.122 | 159.1798 | 56.102 | 113.6676 | 5.6111 | 140.1976 | 79.5899
3.1227 | 159.1785 | 55.7215 | 114.0477 | 5.6099 | 140.5774 | 79.5892
3.1237 | 159.201 | 56.2928 | 113.4839 | 5.6088 | 140.0174 | 79.6005
3.1242 | 159.2245 | 55.8345 | 113.95 | 5.6087 | 140.4874 | 79.6122
3.1252 | 159.2225 | 56.1956 | 113.5883 | 5.6068 | 140.1253 | 79.6112
3.1261 | 159.2451 | 56.3567 | 113.4347 | 5.6058 | 139.9755 | 79.6225
3.1268 | 159.2683 | 56.2149 | 114.5842 | 5.6054 | 141.1289 | 79.6341
3.1274 | 159.2425 | 56.273 | 113.5175 | 5.6034 | 140.058 | 79.6213
3.1286 | 159.2892 | 56.3467 | 113.4594 | 5.6029 | 140.0076 | 79.6446
3.1295 | 159.3119 | 56.4911 | 113.3226 | 5.6019 | 139.8745 | 79.6559
3.1297 | 159.3114 | 56.4649 | 113.3486 | 5.6015 | 139.9005 | 79.6557
3.1307 | 159.3339 | 56.1137 | 113.7073 | 5.6004 | 140.263 | 79.667
3.1319 | 159.3561 | 56.5154 | 113.313 | 5.5991 | 139.8724 | 79.6781
3.1328 | 159.3787 | 56.4892 | 113.3467 | 5.5981 | 139.9099 | 79.6894
3.133 | 159.4028 | 56.2518 | 113.5922 | 5.5985 | 140.1593 | 79.7014
3.1344 | 159.4001 | 56.3395 | 113.5036 | 5.596 | 140.0702 | 79.7
3.1353 | 159.3984 | 56.3963 | 113.4462 | 5.5944 | 140.0126 | 79.6992
3.1358 | 159.4217 | 56.4811 | 113.3692 | 5.5941 | 139.9395 | 79.7109
3.1366 | 159.4201 | 56.6989 | 113.1508 | 5.5926 | 139.7209 | 79.7101
3.1376 | 159.4181 | 56.8752 | 112.9739 | 5.5908 | 139.5436 | 79.7091
3.1381 | 159.4416 | 56.5959 | 113.261 | 5.5906 | 139.8346 | 79.7208
3.1389 | 159.4645 | 56.4191 | 113.4454 | 5.5899 | 140.0229 | 79.7323
3.1397 | 159.4875 | 56.0575 | 113.8147 | 5.5893 | 140.3959 | 79.7437
3.1405 | 159.5104 | 56.1956 | 113.6842 | 5.5886 | 140.2693 | 79.7552
3.1413 | 159.5088 | 55.6459 | 114.2334 | 5.5871 | 140.8182 | 79.7544
3.1422 | 159.5071 | 56.0026 | 113.8761 | 5.5855 | 140.4606 | 79.7535
3.143 | 159.5298 | 56.205 | 113.6813 | 5.5847 | 140.2696 | 79.7649
3.1434 | 159.5291 | 56.1209 | 113.7652 | 5.584 | 140.3534 | 79.7646
3.1444 | 159.5516 | 56.0121 | 113.8815 | 5.583 | 140.4734 | 79.7758
3.1454 | 159.6231 | 55.9266 | 113.9908 | 5.5835 | 140.5946 | 79.8115
3.1464 | 159.6457 | 55.8479 | 114.077 | 5.5825 | 140.6846 | 79.8228
3.1465 | 159.6454 | 55.8983 | 114.0265 | 5.5822 | 140.6341 | 79.8227
3.1478 | 159.6673 | 55.7265 | 114.2056 | 5.5806 | 140.8169 | 79.8337
3.1487 | 159.6899 | 55.8313 | 114.1084 | 5.5797 | 140.7234 | 79.845
3.1493 | 159.6888 | 55.686 | 114.2533 | 5.5786 | 140.8681 | 79.8444
3.15 | 159.663 | 55.7062 | 114.2245 | 5.5767 | 140.835 | 79.8315
3.151 | 159.7098 | 55.4624 | 114.4839 | 5.5763 | 141.1022 | 79.8549
3.1518 | 159.7083 | 55.2771 | 114.6687 | 5.5748 | 141.2867 | 79.8541
3.1524 | 159.7071 | 55.5074 | 114.438 | 5.5737 | 141.0559 | 79.8536
3.1533 | 159.7299 | 55.3891 | 114.5639 | 5.5729 | 141.1855 | 79.8649
3.1544 | 159.7277 | 55.703 | 114.2493 | 5.571 | 140.8706 | 79.8639
3.1551 | 159.7506 | 55.4736 | 114.4863 | 5.5703 | 141.1114 | 79.8753
3.1556 | 159.7743 | 55.5317 | 114.4361 | 5.5703 | 141.0651 | 79.8871
3.1567 | 159.772 | 55.8421 | 114.1249 | 5.5682 | 140.7536 | 79.886
3.1575 | 159.7705 | 55.7755 | 114.191 | 5.5669 | 140.8195 | 79.8853
3.1582 | 159.7934 | 55.6936 | 114.2806 | 5.5662 | 140.9128 | 79.8967
3.1589 | 159.7922 | 55.6014 | 114.3724 | 5.565 | 141.0044 | 79.8961
3.1599 | 159.8146 | 55.825 | 114.1562 | 5.5639 | 140.792 | 79.9073
3.1605 | 159.8135 | 56.2964 | 113.6845 | 5.5629 | 140.32 | 79.9067
3.1613 | 159.8364 | 55.9819 | 114.0066 | 5.5622 | 140.646 | 79.9182
3.1623 | 159.8344 | 55.641 | 114.3468 | 5.5604 | 140.9859 | 79.9172
3.1632 | 159.857 | 56.1083 | 113.8871 | 5.5594 | 140.5299 | 79.9285
3.1636 | 159.8563 | 56.2581 | 113.737 | 5.5588 | 140.3797 | 79.9281
3.1646 | 159.8788 | 56.2779 | 113.7247 | 5.5577 | 140.3712 | 79.9394
3.1655 | 159.9014 | 56.1272 | 113.883 | 5.5568 | 140.5332 | 79.9507
3.1665 | 159.8995 | 55.7342 | 114.2753 | 5.5551 | 140.9253 | 79.9498
3.1667 | 159.9234 | 56.2514 | 113.7661 | 5.5553 | 140.42 | 79.9617
3.168 | 159.9208 | 56.3594 | 113.6572 | 5.553 | 140.3107 | 79.9604
3.1689 | 159.9436 | 55.9472 | 114.077 | 5.5522 | 140.7343 | 79.9718
3.1697 | 159.991 | 56.4776 | 113.5624 | 5.5523 | 140.2276 | 79.9955
3.1701 | 159.9902 | 56.2981 | 113.7417 | 5.5516 | 140.4067 | 79.9951
3.1714 | 160.0121 | 56.2702 | 113.7769 | 5.5501 | 140.4456 | 80.0061
3.1722 | 160.0349 | 56.5873 | 114.4674 | 5.5493 | 141.1399 | 80.0175
3.1729 | 160.0335 | 56.161 | 113.8932 | 5.548 | 140.5654 | 80.0167
3.1734 | 160.0325 | 56.2599 | 113.794 | 5.5471 | 140.466 | 80.0162
3.1747 | 160.0544 | 56.5509 | 113.5103 | 5.5455 | 140.186 | 80.0272
3.1755 | 160.0773 | 56.3557 | 113.7131 | 5.5448 | 140.3926 | 80.0386
3.1763 | 160.1003 | 56.2284 | 113.8481 | 5.5443 | 140.5314 | 80.0501
3.1768 | 160.0992 | 55.7809 | 114.2952 | 5.5432 | 140.9784 | 80.0496
3.178 | 160.1213 | 55.8232 | 114.2603 | 5.5419 | 140.9472 | 80.0607
3.1788 | 160.1198 | 56.1884 | 113.8946 | 5.5405 | 140.5812 | 80.0599
3.1795 | 160.1428 | 56.5432 | 113.5474 | 5.54 | 140.2379 | 80.0714
3.1801 | 160.1415 | 55.8902 | 114.2 | 5.5388 | 140.8903 | 80.0708
3.1812 | 160.1638 | 56.1659 | 113.9317 | 5.5376 | 140.6257 | 80.0819
3.182 | 160.1622 | 56.2572 | 113.8399 | 5.5362 | 140.5336 | 80.0811
3.1828 | 160.1851 | 56.3738 | 113.7309 | 5.5355 | 140.4285 | 80.0926
3.1835 | 160.2082 | 56.3117 | 113.8007 | 5.535 | 140.5021 | 80.1041
3.1845 | 160.2062 | 56.0498 | 114.062 | 5.5332 | 140.763 | 80.1031
3.1853 | 160.2291 | 56.3535 | 113.7659 | 5.5325 | 140.4707 | 80.1145
3.1861 | 160.252 | 56.1695 | 113.9575 | 5.5319 | 140.6662 | 80.126
3.1868 | 160.2505 | 56.0674 | 114.0591 | 5.5306 | 140.7676 | 80.1253
3.1879 | 160.2728 | 56.0822 | 114.0518 | 5.5294 | 140.7639 | 80.1364
3.1886 | 160.2716 | 56.4582 | 113.6754 | 5.5282 | 140.3873 | 80.1358
3.1894 | 160.2944 | 56.3841 | 113.7571 | 5.5276 | 140.4728 | 80.1472
3.1902 | 160.3172 | 56.1601 | 113.9887 | 5.5268 | 140.7082 | 80.1586
3.1912 | 160.3397 | 56.4231 | 113.7332 | 5.5258 | 140.4564 | 80.1698
3.1918 | 160.3385 | 56.2851 | 113.8708 | 5.5247 | 140.5939 | 80.1693
3.1927 | 160.3612 | 56.3323 | 113.8311 | 5.5239 | 140.558 | 80.1806
3.1936 | 160.3839 | 56.7848 | 113.3862 | 5.523 | 140.1168 | 80.1919
3.1945 | 160.382 | 56.4164 | 113.754 | 5.5214 | 140.4843 | 80.191
3.195 | 160.4056 | 56.2955 | 113.8827 | 5.5213 | 140.617 | 80.2028
3.1959 | 160.4037 | 56.3332 | 113.8444 | 5.5197 | 140.5784 | 80.2019
3.1968 | 160.4509 | 56.5738 | 113.6195 | 5.5197 | 140.3614 | 80.2255
3.1978 | 160.4979 | 56.8365 | 113.3725 | 5.5194 | 140.1221 | 80.2489
3.1981 | 160.5216 | 56.7785 | 113.4384 | 5.5195 | 140.192 | 80.2608
3.199 | 160.5444 | 56.5171 | 113.7074 | 5.5187 | 140.4648 | 80.2722
3.1999 | 160.5914 | 56.3733 | 113.8669 | 5.5186 | 140.6321 | 80.2957
3.2009 | 160.614 | 56.3139 | 113.9338 | 5.5177 | 140.7028 | 80.307
3.2012 | 160.6135 | 56.1803 | 114.0672 | 5.5172 | 140.8361 | 80.3067
3.2024 | 160.6355 | 56.4928 | 113.7621 | 5.5157 | 140.5346 | 80.3177
3.2034 | 160.6824 | 56.6323 | 113.6382 | 5.5155 | 140.4186 | 80.3412
3.2041 | 160.7054 | 56.0444 | 114.2338 | 5.5149 | 141.018 | 80.3527
3.2045 | 160.7292 | 56.0633 | 114.2228 | 5.5151 | 141.011 | 80.3646
3.2058 | 160.751 | 56.3603 | 113.9331 | 5.5135 | 140.7249 | 80.3755
3.2065 | 160.7985 | 56.3778 | 113.9314 | 5.5138 | 140.7312 | 80.3993
3.2071 | 160.8463 | 56.0381 | 114.287 | 5.5143 | 141.0948 | 80.4232
3.2079 | 160.8201 | 56.3625 | 113.9539 | 5.512 | 140.7573 | 80.4101
3.209 | 160.8424 | 56.097 | 114.2268 | 5.5108 | 141.0339 | 80.4212
3.2099 | 160.8896 | 56.2095 | 114.1301 | 5.5108 | 140.945 | 80.4448
3.2102 | 160.9135 | 56.125 | 114.2225 | 5.511 | 141.0415 | 80.4568
3.2113 | 160.9112 | 55.8705 | 114.4763 | 5.509 | 141.2948 | 80.4556
3.2123 | 160.9337 | 55.883 | 114.4713 | 5.5079 | 141.2935 | 80.4668
3.2132 | 160.9319 | 55.8012 | 114.5525 | 5.5064 | 141.3745 | 80.466
3.2136 | 160.9557 | 56.0521 | 114.3095 | 5.5065 | 141.1354 | 80.4778
3.2147 | 161.0023 | 56.5014 | 113.8757 | 5.506 | 140.7095 | 80.5012
3.2153 | 161.0012 | 56.5635 | 113.8133 | 5.505 | 140.6468 | 80.5006
3.2162 | 161.0239 | 56.842 | 113.5423 | 5.5042 | 140.3796 | 80.5119
3.2171 | 161.0465 | 56.3238 | 114.0681 | 5.5033 | 140.9091 | 80.5232
3.218 | 161.0692 | 55.9141 | 114.4853 | 5.5025 | 141.3302 | 80.5346
3.2185 | 161.0682 | 55.9419 | 114.4572 | 5.5016 | 141.3019 | 80.5341
3.2197 | 161.1147 | 56.1969 | 114.2177 | 5.501 | 141.0701 | 80.5573
3.2205 | 161.1376 | 56.0156 | 114.4066 | 5.5004 | 141.2629 | 80.5688
3.2211 | 161.1609 | 55.9042 | 114.5258 | 5.5001 | 141.3859 | 80.5804
3.2218 | 161.1837 | 55.731 | 114.7066 | 5.4995 | 141.5706 | 80.5919
3.2231 | 161.2058 | 55.9931 | 114.4519 | 5.498 | 141.3195 | 80.6029
3.224 | 161.2283 | 56.3351 | 114.1174 | 5.4972 | 140.9888 | 80.6142
3.2243 | 161.2278 | 55.879 | 115.5733 | 5.4966 | 142.4446 | 80.6139
3.2256 | 161.2496 | 56.3036 | 114.156 | 5.4951 | 141.0309 | 80.6248
3.2265 | 161.2724 | 56.3283 | 114.1389 | 5.4943 | 141.0176 | 80.6362
3.2272 | 161.2954 | 55.9123 | 114.5625 | 5.4938 | 141.4451 | 80.6477
3.228 | 161.3183 | 55.6707 | 114.8118 | 5.4932 | 141.6981 | 80.6591
3.2289 | 161.3408 | 55.9891 | 114.5009 | 5.4923 | 141.391 | 80.6704
3.2295 | 161.3641 | 55.6455 | 114.8522 | 5.492 | 141.7463 | 80.6821
3.2303 | 161.3624 | 55.3392 | 115.158 | 5.4905 | 142.0517 | 80.6812
3.2312 | 161.3851 | 55.0661 | 115.4386 | 5.4898 | 142.3362 | 80.6926
3.2319 | 161.4082 | 55.4848 | 115.0276 | 5.4892 | 141.929 | 80.7041
3.2328 | 161.4064 | 55.7184 | 114.7934 | 5.4877 | 141.6945 | 80.7032
3.2337 | 161.4291 | 55.7355 | 114.7839 | 5.487 | 141.6888 | 80.7146
3.2346 | 161.4517 | 55.418 | 115.1089 | 5.4861 | 142.0176 | 80.7259
3.235 | 161.451 | 55.6838 | 114.8429 | 5.4854 | 141.7514 | 80.7255
3.2361 | 161.4732 | 55.8259 | 114.7082 | 5.4842 | 141.6204 | 80.7366
3.237 | 161.4957 | 55.5501 | 114.9915 | 5.4833 | 141.9075 | 80.7479
3.2378 | 161.5186 | 55.3829 | 115.1663 | 5.4826 | 142.0861 | 80.7593
3.2383 | 161.5176 | 55.5596 | 114.9893 | 5.4818 | 141.9089 | 80.7588
3.2396 | 161.5396 | 55.4507 | 115.1055 | 5.4804 | 142.0288 | 80.7698
3.2404 | 161.5868 | 56.0813 | 114.4907 | 5.4804 | 141.4218 | 80.7934
3.2409 | 161.5859 | 55.5488 | 115.0229 | 5.4796 | 141.9539 | 80.793
3.2418 | 161.6085 | 55.3977 | 115.1815 | 5.4787 | 142.1162 | 80.8042
3.2429 | 161.6552 | 55.4642 | 115.1306 | 5.4783 | 142.0731 | 80.8276
3.2437 | 161.6535 | 55.902 | 114.6922 | 5.4768 | 141.6344 | 80.8267
3.2442 | 161.6771 | 55.4889 | 115.1132 | 5.4768 | 142.0593 | 80.8385
3.2453 | 161.6994 | 55.265 | 115.3445 | 5.4757 | 142.2944 | 80.8497
3.2458 | 161.6984 | 55.6838 | 114.9254 | 5.4748 | 141.8751 | 80.8492
3.2466 | 161.6966 | 55.0329 | 115.5757 | 5.4733 | 142.5251 | 80.8483
3.2476 | 161.7437 | 55.1394 | 115.4849 | 5.4732 | 142.4421 | 80.8718
3.2484 | 161.7419 | 55.2929 | 115.3308 | 5.4716 | 142.2878 | 80.871
3.2489 | 161.741 | 55.3581 | 115.2653 | 5.4709 | 142.2221 | 80.8705
3.25 | 161.7632 | 55.2965 | 115.3343 | 5.4696 | 142.2948 | 80.8816
3.2509 | 161.7859 | 55.3077 | 115.3306 | 5.4689 | 142.295 | 80.893
3.2514 | 161.7849 | 55.332 | 115.306 | 5.468 | 142.2701 | 80.8924
3.2521 | 161.7834 | 55.4413 | 115.1962 | 5.4667 | 142.1601 | 80.8917
3.2532 | 161.8056 | 55.5717 | 115.0732 | 5.4655 | 142.0408 | 80.9028
3.2543 | 161.8036 | 55.0248 | 115.6194 | 5.4637 | 142.5867 | 80.9018
3.2543 | 161.8034 | 55.2092 | 115.435 | 5.4636 | 142.4022 | 80.9017
3.2556 | 161.8008 | 54.9352 | 115.7081 | 5.4613 | 142.6749 | 80.9004
3.2564 | 161.8481 | 55.2002 | 115.4589 | 5.4615 | 142.4336 | 80.9241
3.2571 | 161.8711 | 55.6037 | 115.063 | 5.461 | 142.0416 | 80.9356
3.2579 | 161.8941 | 55.4848 | 115.1896 | 5.4605 | 142.172 | 80.9471
3.2588 | 161.9167 | 55.421 | 115.2609 | 5.4596 | 142.2471 | 80.9584
3.2592 | 161.9158 | 55.2007 | 115.4809 | 5.4588 | 142.4669 | 80.9579
3.2602 | 161.914 | 55.8254 | 114.8556 | 5.4572 | 141.8413 | 80.957
3.261 | 161.9611 | 55.6141 | 115.0826 | 5.4572 | 142.0762 | 80.9806
3.2617 | 161.9597 | 55.1665 | 116.5298 | 5.456 | 143.523 | 80.9798
3.2624 | 161.9584 | 55.2731 | 115.4227 | 5.4548 | 142.4158 | 80.9792
3.2635 | 161.9806 | 55.3105 | 115.3927 | 5.4537 | 142.3895 | 80.9903
3.2644 | 162.0032 | 55.2434 | 115.4674 | 5.4528 | 142.4679 | 81.0016
3.2646 | 162.0028 | 55.0788 | 115.6318 | 5.4525 | 142.6323 | 81.0014
3.2658 | 162.0005 | 55.6086 | 115.1013 | 5.4505 | 142.1013 | 81.0002
3.2669 | 162.0472 | 55.5478 | 115.1776 | 5.4501 | 142.1855 | 81.0236
3.2677 | 162.07 | 55.5902 | 115.1428 | 5.4495 | 142.1545 | 81.035
3.2681 | 162.0692 | 55.6239 | 115.1089 | 5.4487 | 142.1204 | 81.0346
3.2692 | 162.0913 | 55.7935 | 114.9466 | 5.4475 | 141.9619 | 81.0457
3.2699 | 162.1145 | 55.2156 | 115.5323 | 5.4471 | 142.5513 | 81.0572
3.2705 | 162.1133 | 55.8142 | 114.9333 | 5.4461 | 141.9521 | 81.0566
3.2715 | 162.1357 | 55.1841 | 115.5708 | 5.4451 | 142.5935 | 81.0679
3.2724 | 162.1338 | 55.4808 | 115.2735 | 5.4435 | 142.2958 | 81.0669
3.2731 | 162.157 | 55.4054 | 115.3566 | 5.4431 | 142.3828 | 81.0785
3.2738 | 162.1554 | 55.2416 | 115.5199 | 5.4418 | 142.5458 | 81.0777
3.2747 | 162.1536 | 55.058 | 115.7029 | 5.4403 | 142.7285 | 81.0768
3.2754 | 162.1766 | 54.9201 | 115.8485 | 5.4398 | 142.8779 | 81.0883
3.2762 | 162.1752 | 55.4013 | 115.3668 | 5.4386 | 142.396 | 81.0876
3.2772 | 162.1976 | 55.4386 | 115.337 | 5.4376 | 142.3699 | 81.0988
3.2781 | 162.2202 | 55.1152 | 115.6679 | 5.4367 | 142.7046 | 81.1101
3.2785 | 162.2193 | 55.1679 | 115.6149 | 5.436 | 142.6514 | 81.1096
3.2793 | 162.2177 | 55.0697 | 115.7126 | 5.4346 | 142.7488 | 81.1088
3.2805 | 162.2397 | 54.9717 | 115.8179 | 5.4332 | 142.8578 | 81.1198
3.2813 | 162.287 | 55.1382 | 115.6672 | 5.4334 | 142.715 | 81.1435
3.2816 | 162.262 | 55.0805 | 115.7165 | 5.4321 | 142.7602 | 81.131
3.2827 | 162.2842 | 55.3149 | 115.4895 | 5.431 | 142.5369 | 81.1421
3.2839 | 162.3063 | 55.5065 | 115.3053 | 5.4298 | 142.3564 | 81.1532
3.2847 | 162.3047 | 55.3073 | 115.504 | 5.4284 | 142.5548 | 81.1524
3.285 | 162.304 | 55.0671 | 115.7439 | 5.4278 | 142.7946 | 81.152
3.2863 | 162.3014 | 55.23 | 115.5802 | 5.4256 | 142.6304 | 81.1507
3.2872 | 162.2995 | 55.8551 | 114.9544 | 5.424 | 142.0044 | 81.1498
3.288 | 162.347 | 55.802 | 115.0234 | 5.4242 | 142.0812 | 81.1735
3.2884 | 162.3461 | 55.5704 | 115.2547 | 5.4235 | 142.3123 | 81.173
3.2896 | 162.3436 | 55.9064 | 114.9178 | 5.4214 | 141.9751 | 81.1718
3.2904 | 162.3665 | 55.6365 | 115.1954 | 5.4208 | 142.2564 | 81.1832
3.2911 | 162.365 | 55.8691 | 114.9623 | 5.4196 | 142.0231 | 81.1825
3.2917 | 162.3639 | 55.2911 | 115.5399 | 5.4186 | 142.6005 | 81.1819
3.2928 | 162.3861 | 55.7062 | 115.1322 | 5.4175 | 142.1966 | 81.1931
3.2936 | 162.409 | 55.5272 | 115.3188 | 5.4169 | 142.387 | 81.2045
3.2943 | 162.432 | 54.9361 | 115.9176 | 5.4164 | 142.9896 | 81.216
3.295 | 162.455 | 55.2268 | 115.6346 | 5.4159 | 142.7104 | 81.2275
3.296 | 162.4774 | 54.7203 | 116.1485 | 5.4149 | 143.2281 | 81.2387
3.2966 | 162.4762 | 54.7104 | 116.158 | 5.4139 | 143.2374 | 81.2381
3.2975 | 162.4989 | 55.2439 | 115.6321 | 5.4132 | 142.7153 | 81.2495
3.2982 | 162.4974 | 54.7005 | 116.175 | 5.412 | 143.2579 | 81.2487
3.2993 | 162.4953 | 55.1076 | 115.7672 | 5.4101 | 142.8497 | 81.2476
3.2998 | 162.5187 | 55.2663 | 115.6163 | 5.41 | 142.7027 | 81.2593
3.3006 | 162.5414 | 55.5416 | 115.3486 | 5.4093 | 142.4388 | 81.2707
3.3014 | 162.5398 | 55.5307 | 115.3589 | 5.4079 | 142.4489 | 81.2699
3.3024 | 162.5866 | 55.7787 | 115.1265 | 5.4077 | 142.2243 | 81.2933
3.3029 | 162.5856 | 55.1539 | 115.751 | 5.4069 | 142.8486 | 81.2928
3.3037 | 162.6085 | 55.1593 | 115.7532 | 5.4063 | 142.8546 | 81.3042
3.3047 | 162.6309 | 55.0833 | 115.8367 | 5.4053 | 142.9418 | 81.3154
3.3056 | 162.6536 | 55.3833 | 115.5443 | 5.4046 | 142.6532 | 81.3268
3.3062 | 162.6524 | 55.5879 | 115.3393 | 5.4036 | 142.448 | 81.3262
3.307 | 162.6508 | 55.5766 | 115.35 | 5.4022 | 142.4585 | 81.3254
3.308 | 162.6732 | 55.6311 | 115.303 | 5.4013 | 142.4152 | 81.3366
3.3089 | 162.6959 | 55.4462 | 115.4955 | 5.4005 | 142.6115 | 81.348
3.3095 | 162.6946 | 55.7602 | 115.181 | 5.3994 | 142.2968 | 81.3473
3.3102 | 162.6931 | 55.4984 | 115.4423 | 5.3982 | 142.5579 | 81.3466
3.3113 | 162.7154 | 55.727 | 115.2212 | 5.3971 | 142.3404 | 81.3577
3.3122 | 162.7381 | 55.7134 | 115.2423 | 5.3964 | 142.3653 | 81.369
3.3127 | 162.7369 | 55.699 | 115.2563 | 5.3954 | 142.3792 | 81.3685
3.3135 | 162.7355 | 55.9814 | 114.9735 | 5.3942 | 142.096 | 81.3677
3.3146 | 162.7576 | 56.2834 | 114.6788 | 5.393 | 141.8051 | 81.3788
3.3155 | 162.7803 | 55.922 | 115.0478 | 5.3923 | 142.1778 | 81.3901
3.3161 | 162.8035 | 56.2352 | 114.7423 | 5.3921 | 141.8763 | 81.4018
3.3167 | 162.8022 | 55.9576 | 115.0195 | 5.391 | 142.1532 | 81.4011
3.3179 | 162.8242 | 56.0534 | 114.931 | 5.3896 | 142.0684 | 81.4121
3.3188 | 162.8469 | 55.6275 | 115.3645 | 5.3889 | 142.5056 | 81.4234
3.3195 | 162.8699 | 55.8345 | 115.1652 | 5.3884 | 142.3101 | 81.4349
3.32 | 162.8689 | 55.7395 | 115.2598 | 5.3876 | 142.4046 | 81.4344
3.3212 | 162.8664 | 55.8102 | 115.1883 | 5.3855 | 142.3327 | 81.4332
3.3221 | 162.8891 | 55.368 | 115.6381 | 5.3848 | 142.7862 | 81.4445
3.323 | 162.9118 | 55.7265 | 115.2871 | 5.3841 | 142.4391 | 81.4559
3.3235 | 162.9107 | 55.7008 | 115.3125 | 5.3832 | 142.4643 | 81.4554
3.3247 | 162.9327 | 56.0539 | 114.9667 | 5.3819 | 142.1221 | 81.4663
3.3256 | 162.9797 | 55.9491 | 115.0872 | 5.3818 | 142.2504 | 81.4898
3.3264 | 163.0269 | 55.6491 | 115.4029 | 5.382 | 142.5741 | 81.5135
3.3269 | 163.0505 | 55.9535 | 115.1064 | 5.382 | 142.2815 | 81.5253
3.3282 | 163.0477 | 56.0759 | 114.983 | 5.3797 | 142.1577 | 81.5239
3.3291 | 163.0704 | 55.8804 | 115.1861 | 5.379 | 142.3645 | 81.5352
3.33 | 163.0931 | 56.0381 | 115.036 | 5.3782 | 142.2182 | 81.5466
3.3304 | 163.0678 | 55.9598 | 115.1058 | 5.3768 | 142.2838 | 81.5339
3.3315 | 163.0655 | 56.129 | 114.9359 | 5.3749 | 142.1134 | 81.5327
3.3326 | 163.1123 | 56.2717 | 114.8088 | 5.3746 | 141.9941 | 81.5561
3.3334 | 163.135 | 56.1853 | 114.9027 | 5.3739 | 142.0919 | 81.5675
3.3337 | 163.1344 | 55.8079 | 114.2799 | 5.3734 | 141.469 | 81.5672
3.3351 | 163.1805 | 56.269 | 114.8342 | 5.3726 | 142.0309 | 81.5902
3.3361 | 163.1784 | 55.9603 | 115.1422 | 5.3709 | 142.3386 | 81.5892
3.3369 | 163.2011 | 55.981 | 115.1291 | 5.3702 | 142.3293 | 81.6006
3.3372 | 163.2005 | 56.1943 | 114.9156 | 5.3697 | 142.1157 | 81.6003
3.3386 | 163.2222 | 56.1632 | 114.9539 | 5.3682 | 142.1576 | 81.6111
3.3395 | 163.2449 | 55.767 | 115.3577 | 5.3675 | 142.5651 | 81.6224
3.3404 | 163.2674 | 56.0431 | 115.0891 | 5.3666 | 142.3003 | 81.6337
3.3405 | 163.2671 | 55.654 | 115.4781 | 5.3664 | 142.6893 | 81.6336
3.3418 | 163.2645 | 55.6405 | 115.4907 | 5.3642 | 142.7015 | 81.6323
3.3429 | 163.2869 | 55.7557 | 115.383 | 5.3633 | 142.5974 | 81.6434
3.3438 | 163.3094 | 55.8542 | 115.292 | 5.3625 | 142.5102 | 81.6547
3.3439 | 163.3091 | 55.6684 | 115.4777 | 5.3622 | 142.6959 | 81.6546
3.3451 | 163.3068 | 55.6653 | 115.48 | 5.3603 | 142.6978 | 81.6534
3.3462 | 163.329 | 55.8574 | 115.2953 | 5.3592 | 142.5168 | 81.6645
3.347 | 163.3273 | 55.605 | 115.5471 | 5.3578 | 142.7683 | 81.6636
3.3473 | 163.3511 | 55.8318 | 115.3283 | 5.3581 | 142.5535 | 81.6756
3.3485 | 163.3488 | 55.7337 | 115.4256 | 5.3561 | 142.6504 | 81.6744
3.3495 | 163.3712 | 55.7656 | 115.4012 | 5.3552 | 142.6297 | 81.6856
3.3503 | 163.3694 | 55.9238 | 115.2424 | 5.3538 | 142.4706 | 81.6847
3.3506 | 163.3934 | 56.1794 | 114.9948 | 5.3541 | 142.227 | 81.6967
3.3515 | 163.3915 | 55.874 | 115.2995 | 5.3526 | 142.5315 | 81.6958
3.3527 | 163.4135 | 55.664 | 115.5169 | 5.3513 | 142.7524 | 81.7067
3.3537 | 163.436 | 55.4741 | 115.7143 | 5.3505 | 142.9536 | 81.718
3.3539 | 163.4354 | 55.4606 | 115.7276 | 5.35 | 142.9668 | 81.7177
3.3549 | 163.4335 | 55.5155 | 115.672 | 5.3484 | 142.911 | 81.7168
3.356 | 163.4558 | 55.6171 | 115.5779 | 5.3474 | 142.8205 | 81.7279
3.3569 | 163.4783 | 55.22 | 115.9825 | 5.3466 | 143.2288 | 81.7391
3.3573 | 163.5018 | 55.2776 | 115.9327 | 5.3466 | 143.183 | 81.7509
3.3581 | 163.5004 | 55.5888 | 115.621 | 5.3454 | 142.8711 | 81.7502
3.3592 | 163.498 | 55.6572 | 115.5518 | 5.3435 | 142.8015 | 81.749
3.3601 | 163.5207 | 55.664 | 115.5526 | 5.3428 | 142.8061 | 81.7604
3.3606 | 163.544 | 55.794 | 115.4304 | 5.3426 | 142.6877 | 81.772
3.3612 | 163.5428 | 55.3504 | 115.8736 | 5.3416 | 143.1307 | 81.7714
3.3624 | 163.5403 | 55.574 | 115.6491 | 5.3396 | 142.9059 | 81.7702
3.3632 | 163.5876 | 55.9756 | 115.2633 | 5.3397 | 142.5279 | 81.7938
3.364 | 163.5859 | 55.5195 | 115.7188 | 5.3384 | 142.9832 | 81.793
3.3645 | 163.5851 | 55.7189 | 115.5192 | 5.3377 | 142.7833 | 81.7925
3.3657 | 163.5826 | 55.8421 | 115.3951 | 5.3357 | 142.6589 | 81.7913
3.3666 | 163.6053 | 55.8637 | 115.3811 | 5.335 | 142.6486 | 81.8026
3.3673 | 163.6036 | 55.8691 | 115.3751 | 5.3337 | 142.6424 | 81.8018
3.3676 | 163.6276 | 56.0318 | 115.2204 | 5.3341 | 142.4917 | 81.8138
3.3688 | 163.6251 | 55.8808 | 115.3706 | 5.3321 | 142.6415 | 81.8126
3.3697 | 163.6721 | 55.7962 | 115.4709 | 5.332 | 142.7495 | 81.836
3.3706 | 163.6948 | 55.5506 | 115.724 | 5.3313 | 143.0065 | 81.8474
3.3708 | 163.6943 | 55.7333 | 115.5412 | 5.3309 | 142.8236 | 81.8472
3.372 | 163.692 | 55.7526 | 115.5211 | 5.329 | 142.8031 | 81.846
3.373 | 163.7386 | 55.776 | 115.5132 | 5.3287 | 142.803 | 81.8693
3.374 | 163.7612 | 55.3824 | 115.9144 | 5.3279 | 143.2079 | 81.8806
3.3741 | 163.7609 | 55.8453 | 115.4514 | 5.3277 | 142.7448 | 81.8804
3.3751 | 163.7588 | 55.717 | 115.579 | 5.326 | 142.8721 | 81.8794
3.3763 | 163.7809 | 55.5042 | 115.7991 | 5.3248 | 143.0959 | 81.8904
3.3771 | 163.8036 | 55.4085 | 115.9024 | 5.3241 | 143.203 | 81.9018
3.3774 | 163.8031 | 55.3105 | 116.0002 | 5.3238 | 143.3008 | 81.9016
3.3784 | 163.8009 | 55.1327 | 116.1773 | 5.322 | 143.4775 | 81.9005
3.3795 | 163.8232 | 55.4498 | 115.8676 | 5.321 | 143.1715 | 81.9116
3.3804 | 163.8458 | 55.0904 | 116.2346 | 5.3203 | 143.5422 | 81.9229
3.3805 | 163.8699 | 55.3271 | 116.0059 | 5.3208 | 143.3176 | 81.935
3.3813 | 163.8928 | 55.5151 | 115.8255 | 5.3202 | 143.141 | 81.9464
3.3825 | 163.9637 | 55.373 | 115.9913 | 5.3205 | 143.3185 | 81.9818
3.3833 | 164.0108 | 55.2596 | 116.1204 | 5.3205 | 143.4555 | 82.0054
3.3837 | 164.01 | 55.3595 | 116.0202 | 5.3199 | 143.3552 | 82.005
3.3846 | 164.0327 | 55.1642 | 116.2231 | 5.3192 | 143.5618 | 82.0163
3.3857 | 164.0792 | 55.3856 | 116.0172 | 5.3188 | 143.3637 | 82.0396
3.3866 | 164.1018 | 55.332 | 116.0783 | 5.3181 | 143.4286 | 82.0509
3.3868 | 164.1258 | 55.1264 | 116.2919 | 5.3185 | 143.6462 | 82.0629
3.3877 | 164.1485 | 54.9686 | 116.4573 | 5.3178 | 143.8153 | 82.0742
3.3888 | 164.1706 | 55.5542 | 115.879 | 5.3166 | 143.2408 | 82.0853
3.3896 | 164.1934 | 55.2511 | 116.1897 | 5.3161 | 143.5553 | 82.0967
3.3897 | 164.2175 | 55.4853 | 115.9636 | 5.3166 | 143.3331 | 82.1087
3.3909 | 164.2396 | 55.4597 | 115.9965 | 5.3154 | 143.3698 | 82.1198
3.3919 | 164.2864 | 55.3977 | 116.0741 | 5.3152 | 143.4552 | 82.1432
3.3926 | 164.3093 | 55.4848 | 115.9947 | 5.3147 | 143.3796 | 82.1547
3.3929 | 164.3087 | 55.1166 | 116.3627 | 5.3143 | 143.7475 | 82.1544
3.3942 | 164.3549 | 55.2056 | 116.2891 | 5.3136 | 143.6816 | 82.1775
3.3949 | 164.3534 | 54.9807 | 116.5135 | 5.3124 | 143.9057 | 82.1767
3.3956 | 164.3521 | 54.5957 | 116.898 | 5.3114 | 144.2901 | 82.1761
3.3964 | 164.3749 | 54.8337 | 116.6676 | 5.3108 | 144.0635 | 82.1875
3.3973 | 164.3974 | 55.2713 | 116.2375 | 5.31 | 143.6371 | 82.1987
3.398 | 164.3961 | 55.1139 | 116.3945 | 5.309 | 143.7939 | 82.1981
3.3986 | 164.4192 | 55.0481 | 116.468 | 5.3086 | 143.8712 | 82.2096
3.3995 | 164.4419 | 54.8688 | 116.6549 | 5.3079 | 144.0618 | 82.2209
3.4003 | 164.4647 | 55.1656 | 117.3657 | 5.3074 | 144.7764 | 82.2323
3.4011 | 164.4629 | 54.4391 | 117.0916 | 5.306 | 144.502 | 82.2314
3.4017 | 164.4617 | 55.0409 | 116.4894 | 5.305 | 143.8997 | 82.2309
3.4026 | 164.5088 | 55.0572 | 116.4888 | 5.3051 | 143.9069 | 82.2544
3.403 | 164.5079 | 55.4354 | 116.1103 | 5.3044 | 143.5283 | 82.254
3.4039 | 164.506 | 54.4823 | 117.0627 | 5.3029 | 144.4804 | 82.253
3.4048 | 164.5531 | 54.8733 | 116.6874 | 5.3029 | 144.1129 | 82.2765
3.4056 | 164.5759 | 54.9397 | 116.6286 | 5.3023 | 144.0579 | 82.2879
3.406 | 164.5507 | 54.7869 | 116.773 | 5.301 | 144.1982 | 82.2754
3.4072 | 164.5726 | 55.1291 | 116.4381 | 5.2998 | 143.8669 | 82.2863
3.4079 | 164.62 | 54.5903 | 116.9927 | 5.3 | 144.4294 | 82.31
3.4081 | 164.6196 | 54.3263 | 117.2566 | 5.2997 | 144.6932 | 82.3098
3.4093 | 164.6416 | 54.3844 | 117.2058 | 5.2986 | 144.6461 | 82.3208
3.4104 | 164.6637 | 54.786 | 116.8116 | 5.2974 | 144.2555 | 82.3318
3.4111 | 164.7112 | 54.7738 | 116.8396 | 5.2978 | 144.2915 | 82.3556
3.4114 | 164.7104 | 54.9339 | 116.6793 | 5.2972 | 144.131 | 82.3552
3.4126 | 164.7324 | 54.8022 | 116.8183 | 5.296 | 144.2737 | 82.3662
3.4134 | 164.7552 | 54.9604 | 116.6677 | 5.2954 | 144.1269 | 82.3776
3.4138 | 164.7788 | 54.8805 | 116.7555 | 5.2955 | 144.2186 | 82.3894
3.4147 | 164.8013 | 54.8049 | 116.8386 | 5.2947 | 144.3055 | 82.4007
3.4157 | 164.8238 | 54.8926 | 116.7584 | 5.2939 | 144.229 | 82.4119
3.4164 | 164.8224 | 54.5368 | 117.1137 | 5.2928 | 144.5841 | 82.4112
3.4172 | 164.8696 | 54.5107 | 117.1555 | 5.2929 | 144.6338 | 82.4348
3.4181 | 164.8922 | 54.6839 | 116.9899 | 5.2923 | 144.4719 | 82.4461
3.4185 | 164.8669 | 54.477 | 117.1883 | 5.2909 | 144.6662 | 82.4335
3.4195 | 164.8893 | 54.4612 | 117.2116 | 5.29 | 144.6931 | 82.4446
3.4204 | 164.9362 | 54.8058 | 116.8826 | 5.2899 | 144.372 | 82.4681
3.4211 | 164.9348 | 54.8193 | 116.8687 | 5.2888 | 144.3578 | 82.4674
3.4217 | 164.9581 | 54.5917 | 117.104 | 5.2886 | 144.597 | 82.479
3.4228 | 164.9801 | 54.5773 | 117.1258 | 5.2875 | 144.6225 | 82.4901
3.4235 | 165.0031 | 54.4109 | 118.2998 | 5.287 | 145.8003 | 82.5015
3.4237 | 165.0026 | 54.7981 | 116.9125 | 5.2867 | 144.4129 | 82.5013
3.4249 | 165.0003 | 54.1842 | 117.5256 | 5.2848 | 145.0256 | 82.5001
3.426 | 165.0469 | 54.2499 | 117.4754 | 5.2845 | 144.9832 | 82.5234
3.4266 | 165.07 | 54.1792 | 117.5538 | 5.2842 | 145.0655 | 82.535
3.4273 | 165.0686 | 54.0591 | 117.6735 | 5.2832 | 145.1849 | 82.5343
3.4283 | 165.091 | 53.9372 | 117.8028 | 5.2823 | 145.318 | 82.5455
3.4289 | 165.1142 | 54.2372 | 117.5106 | 5.2821 | 145.0296 | 82.5571
3.4294 | 165.113 | 54.2004 | 117.547 | 5.2811 | 145.0658 | 82.5565
3.4304 | 165.111 | 54.2427 | 117.504 | 5.2795 | 145.0225 | 82.5555
3.4312 | 165.1339 | 54.6555 | 117.0988 | 5.2791 | 144.6212 | 82.567
3.4319 | 165.1324 | 53.9728 | 118.781 | 5.2779 | 146.3031 | 82.5662
3.4327 | 165.1552 | 54.4801 | 117.2813 | 5.2774 | 144.8072 | 82.5776
3.4335 | 165.1779 | 54.051 | 117.718 | 5.2767 | 145.2476 | 82.5889
3.434 | 165.177 | 54.2242 | 117.5445 | 5.276 | 145.074 | 82.5885
3.435 | 165.1749 | 53.9399 | 117.8281 | 5.2744 | 145.3573 | 82.5875
3.4359 | 165.2218 | 54.0789 | 117.7047 | 5.2743 | 145.2417 | 82.6109
3.4366 | 165.2447 | 54.0955 | 117.6958 | 5.2739 | 145.2366 | 82.6224
3.4371 | 165.2193 | 54.1617 | 117.6211 | 5.2724 | 145.1576 | 82.6096
3.4383 | 165.2658 | 54.4127 | 117.3856 | 5.272 | 144.9299 | 82.6329
3.4392 | 165.2638 | 54.1905 | 117.6071 | 5.2705 | 145.1511 | 82.6319
3.4394 | 165.2878 | 54.2206 | 117.585 | 5.2709 | 145.133 | 82.6439
3.4405 | 165.2857 | 53.7902 | 118.0147 | 5.2692 | 145.5624 | 82.6429
3.4415 | 165.3323 | 54.307 | 117.5135 | 5.2689 | 145.0689 | 82.6662
3.4423 | 165.3307 | 54.4078 | 117.4121 | 5.2677 | 144.9673 | 82.6654
3.4427 | 165.3544 | 54.5597 | 117.2681 | 5.2678 | 144.8272 | 82.6772
3.4439 | 165.3763 | 54.3213 | 117.5138 | 5.2666 | 145.0765 | 82.6881
3.4446 | 165.3749 | 54.28 | 117.5547 | 5.2656 | 145.1172 | 82.6875
3.4452 | 165.398 | 54.0361 | 117.8063 | 5.2652 | 145.3726 | 82.699
3.4461 | 165.3962 | 53.8806 | 117.9612 | 5.2639 | 145.5272 | 82.6981
3.4469 | 165.3945 | 54.0393 | 117.8019 | 5.2625 | 145.3676 | 82.6972
3.4476 | 165.4175 | 54.3362 | 117.5127 | 5.2622 | 145.0823 | 82.7088
3.4484 | 165.4403 | 53.9121 | 117.9444 | 5.2616 | 145.5178 | 82.7202
3.4492 | 165.4386 | 54.191 | 117.6649 | 5.2603 | 145.238 | 82.7193
3.4501 | 165.4612 | 53.9817 | 117.8817 | 5.2596 | 145.4586 | 82.7306
3.4507 | 165.4356 | 54.1932 | 117.6617 | 5.258 | 145.2343 | 82.7178
3.4517 | 165.4579 | 54.2206 | 117.6417 | 5.2571 | 145.2181 | 82.729
3.4526 | 165.4804 | 54.0321 | 117.8377 | 5.2563 | 145.4178 | 82.7402
3.4531 | 165.4795 | 53.8721 | 117.9974 | 5.2556 | 145.5774 | 82.7398
3.4538 | 165.4779 | 54.0951 | 117.7739 | 5.2544 | 145.3536 | 82.739
3.4549 | 165.5245 | 54.2319 | 117.6526 | 5.2541 | 145.24 | 82.7622
3.4559 | 165.5226 | 54.1171 | 117.7668 | 5.2526 | 145.3539 | 82.7613
3.4562 | 165.522 | 53.9624 | 117.9213 | 5.2521 | 145.5083 | 82.761
3.4572 | 165.5199 | 54.1239 | 117.7591 | 5.2506 | 145.3458 | 82.76
3.4583 | 165.542 | 54.1936 | 117.6968 | 5.2494 | 145.2871 | 82.771
3.4593 | 165.5399 | 53.9313 | 117.9584 | 5.2478 | 145.5483 | 82.7699
3.4595 | 165.5396 | 54.083 | 117.8066 | 5.2476 | 145.3965 | 82.7698
3.4607 | 165.5615 | 53.9966 | 117.9003 | 5.2464 | 145.4938 | 82.7807
3.4618 | 165.5837 | 53.6084 | 118.2959 | 5.2454 | 145.8931 | 82.7918
3.4626 | 165.6064 | 53.5315 | 118.3803 | 5.2449 | 145.9814 | 82.8032
3.4627 | 165.6061 | 53.8096 | 118.1021 | 5.2446 | 145.7032 | 82.8031
3.464 | 165.6035 | 54.0776 | 117.8333 | 5.2426 | 145.4338 | 82.8017
3.465 | 165.6258 | 54.0946 | 117.8237 | 5.2417 | 145.428 | 82.8129
3.466 | 165.6483 | 54.4212 | 117.5046 | 5.2409 | 145.1126 | 82.8241
3.4662 | 165.6477 | 54.7486 | 117.177 | 5.2405 | 144.7849 | 82.8238
3.4673 | 165.6699 | 54.4833 | 118.4497 | 5.2395 | 146.0613 | 82.8349
3.4684 | 165.6921 | 54.5426 | 117.3978 | 5.2385 | 145.0131 | 82.846
3.4693 | 165.7147 | 54.8399 | 117.108 | 5.2379 | 144.7271 | 82.8573
3.4696 | 165.7385 | 54.7972 | 117.1587 | 5.2381 | 144.7817 | 82.8692
3.4708 | 165.736 | 54.5912 | 117.3638 | 5.2362 | 144.9865 | 82.868
3.4716 | 165.7342 | 54.8166 | 117.1378 | 5.2348 | 144.7602 | 82.8671
3.4726 | 165.7567 | 54.5444 | 117.4175 | 5.2341 | 145.0436 | 82.8783
3.4729 | 165.7561 | 54.6357 | 117.326 | 5.2336 | 144.952 | 82.878
3.474 | 165.7537 | 54.7406 | 117.2203 | 5.2318 | 144.846 | 82.8769
3.475 | 165.7516 | 54.5989 | 117.3613 | 5.2302 | 144.9866 | 82.8758
3.4759 | 165.7743 | 54.7131 | 117.2547 | 5.2296 | 144.8837 | 82.8871
3.4763 | 165.7735 | 54.4087 | 117.5588 | 5.229 | 145.1878 | 82.8868
3.4773 | 165.7713 | 54.772 | 117.1948 | 5.2273 | 144.8234 | 82.8857
3.4783 | 165.8182 | 54.0555 | 117.9269 | 5.2273 | 145.5633 | 82.9091
3.4792 | 165.8162 | 54.3848 | 117.597 | 5.2258 | 145.233 | 82.9081
3.4796 | 165.8398 | 54.4231 | 117.5665 | 5.2258 | 145.2065 | 82.9199
3.4807 | 165.8375 | 54.5566 | 117.4323 | 5.2241 | 145.0719 | 82.9188
3.4817 | 165.8356 | 54.1288 | 117.8594 | 5.2227 | 145.4987 | 82.9178
3.4824 | 165.8341 | 54.3331 | 117.6546 | 5.2216 | 145.2937 | 82.9171
3.483 | 165.8572 | 54.1198 | 117.8756 | 5.2213 | 145.5185 | 82.9286
3.484 | 165.8551 | 54.4078 | 117.5869 | 5.2197 | 145.2295 | 82.9276
3.485 | 165.8776 | 54.3583 | 117.6439 | 5.2189 | 145.2902 | 82.9388
3.4857 | 165.8761 | 54.0155 | 117.9862 | 5.2178 | 145.6323 | 82.9381
3.4865 | 165.8989 | 54.1972 | 117.8121 | 5.2173 | 145.4619 | 82.9494
3.4874 | 165.9213 | 54.5876 | 117.4292 | 5.2165 | 145.0828 | 82.9607
3.4884 | 165.9194 | 54.6929 | 117.3233 | 5.2151 | 144.9765 | 82.9597
3.489 | 165.9181 | 54.912 | 117.1037 | 5.2141 | 144.7567 | 82.959
3.4899 | 165.9407 | 54.5791 | 117.4442 | 5.2134 | 145.1009 | 82.9703
3.4908 | 165.9632 | 55.1769 | 116.8539 | 5.2127 | 144.5144 | 82.9816
3.4916 | 165.9859 | 54.7599 | 117.2784 | 5.2121 | 144.9428 | 82.993
3.4922 | 166.009 | 54.6218 | 117.4242 | 5.2118 | 145.0924 | 83.0045
3.4932 | 166.0559 | 54.9532 | 118.1085 | 5.2118 | 145.7844 | 83.0279
3.494 | 166.1029 | 54.4455 | 117.6318 | 5.2118 | 145.3156 | 83.0514
3.4948 | 166.1256 | 54.6205 | 117.4644 | 5.2113 | 145.152 | 83.0628
3.4956 | 166.1484 | 54.2826 | 117.8099 | 5.2108 | 145.5013 | 83.0742
3.4965 | 166.1466 | 54.8265 | 117.2654 | 5.2094 | 144.9565 | 83.0733
3.4974 | 166.1936 | 54.5862 | 117.5214 | 5.2095 | 145.2203 | 83.0968
3.4981 | 166.2165 | 54.6992 | 117.416 | 5.2091 | 145.1188 | 83.1083
3.4988 | 166.2394 | 54.3717 | 117.7511 | 5.2086 | 145.4577 | 83.1197
3.4998 | 166.2617 | 54.58 | 117.5503 | 5.2078 | 145.2606 | 83.1309
3.5008 | 166.3084 | 54.4801 | 117.6657 | 5.2076 | 145.3838 | 83.1542
3.5012 | 166.3076 | 54.3929 | 117.7527 | 5.2069 | 145.4706 | 83.1538
3.5021 | 166.3302 | 54.4391 | 117.714 | 5.2063 | 145.4357 | 83.1651
3.5033 | 166.3766 | 54.4383 | 117.7303 | 5.2059 | 145.4597 | 83.1883
3.5043 | 166.3745 | 54.2265 | 117.9414 | 5.2044 | 145.6704 | 83.1872
3.5045 | 166.374 | 54.2017 | 117.966 | 5.204 | 145.695 | 83.187
3.5056 | 166.4205 | 54.5232 | 117.66 | 5.2036 | 145.3967 | 83.2102
3.5067 | 166.4426 | 54.3947 | 118.7959 | 5.2027 | 146.5363 | 83.2213
3.5077 | 166.4651 | 54.0901 | 118.108 | 5.2019 | 145.8521 | 83.2325
3.5077 | 166.4893 | 54.2494 | 118.9567 | 5.2025 | 146.705 | 83.2447
3.5092 | 166.5106 | 54.6066 | 117.6066 | 5.2009 | 145.3584 | 83.2553
3.51 | 166.5577 | 54.4945 | 117.7344 | 5.201 | 145.4941 | 83.2789
3.5107 | 166.5808 | 54.5255 | 117.7111 | 5.2007 | 145.4746 | 83.2904
3.5115 | 166.579 | 53.9966 | 118.2394 | 5.1994 | 146.0026 | 83.2895
3.5125 | 166.6014 | 53.9921 | 118.2514 | 5.1987 | 146.0183 | 83.3007
3.5133 | 166.6242 | 53.7726 | 118.4785 | 5.1981 | 146.2492 | 83.3121
3.5138 | 166.6474 | 54.0609 | 118.1979 | 5.1979 | 145.9725 | 83.3237
3.5148 | 166.6699 | 54.0299 | 118.2364 | 5.1972 | 146.0147 | 83.3349
3.5158 | 166.6922 | 53.7717 | 118.5021 | 5.1963 | 146.2841 | 83.3461
3.5166 | 166.6905 | 54.1864 | 118.0868 | 5.1951 | 145.8686 | 83.3453
3.5173 | 166.7134 | 53.8752 | 118.4056 | 5.1947 | 146.1912 | 83.3567
3.5183 | 166.7357 | 54.0321 | 118.2562 | 5.1938 | 146.0455 | 83.3679
3.5187 | 166.7348 | 53.8109 | 118.4771 | 5.1932 | 146.2662 | 83.3674
3.5198 | 166.7328 | 54.0177 | 118.2696 | 5.1916 | 146.0584 | 83.3664
3.5207 | 166.7796 | 53.9795 | 118.3234 | 5.1916 | 146.12 | 83.3898
3.5216 | 166.7778 | 53.8194 | 118.4829 | 5.1903 | 146.2792 | 83.3889
3.5218 | 166.7772 | 53.899 | 118.4031 | 5.1898 | 146.1993 | 83.3886
3.5232 | 166.7988 | 53.9993 | 118.31 | 5.1884 | 146.1098 | 83.3994
3.5241 | 166.797 | 53.7956 | 118.5131 | 5.1871 | 146.3126 | 83.3985
3.5246 | 166.8203 | 53.7538 | 118.5627 | 5.187 | 146.3661 | 83.4102
3.5254 | 166.8185 | 54.0717 | 118.2442 | 5.1857 | 146.0473 | 83.4093
3.5266 | 166.8162 | 53.7722 | 118.5429 | 5.1839 | 146.3456 | 83.4081
3.5275 | 166.8388 | 53.8217 | 118.5009 | 5.1833 | 146.3074 | 83.4194
3.5278 | 166.8624 | 53.7132 | 118.6173 | 5.1834 | 146.4277 | 83.4312
3.529 | 166.8599 | 53.5383 | 118.7914 | 5.1816 | 146.6013 | 83.4299
3.5299 | 166.8825 | 53.7443 | 118.5929 | 5.1809 | 146.4066 | 83.4412
3.5306 | 166.9055 | 53.8019 | 118.543 | 5.1806 | 146.3606 | 83.4528
3.5314 | 166.9039 | 53.5099 | 118.8344 | 5.1794 | 146.6517 | 83.4519
3.5324 | 166.9018 | 53.7717 | 118.5719 | 5.1779 | 146.3889 | 83.4509
3.533 | 166.9248 | 53.7897 | 118.5616 | 5.1776 | 146.3824 | 83.4624
3.5337 | 166.9233 | 53.4698 | 118.881 | 5.1765 | 146.7016 | 83.4617
3.5346 | 166.9215 | 53.8379 | 118.5123 | 5.1752 | 146.3326 | 83.4608
3.5353 | 166.9201 | 53.3188 | 119.0309 | 5.1741 | 146.8509 | 83.46
3.536 | 166.9186 | 53.5225 | 118.8267 | 5.173 | 146.6465 | 83.4593
3.537 | 166.941 | 53.9085 | 118.4482 | 5.1723 | 146.2717 | 83.4705
3.538 | 166.9633 | 53.9754 | 118.3887 | 5.1714 | 146.216 | 83.4817
3.5384 | 166.9624 | 53.6962 | 118.6676 | 5.1708 | 146.4947 | 83.4812
3.5394 | 166.9603 | 53.7672 | 118.5959 | 5.1692 | 146.4227 | 83.4802
3.5404 | 166.9828 | 53.8689 | 118.5017 | 5.1685 | 146.3322 | 83.4914
3.5414 | 166.9807 | 53.9349 | 118.435 | 5.167 | 146.2651 | 83.4903
3.5416 | 166.9802 | 53.8779 | 118.4919 | 5.1666 | 146.3219 | 83.4901
3.5429 | 166.9774 | 53.3562 | 119.0126 | 5.1646 | 146.8422 | 83.4887
3.5438 | 167 | 53.514 | 118.8624 | 5.1639 | 146.6957 | 83.5
3.5445 | 167.0229 | 53.7466 | 118.6374 | 5.1635 | 146.4745 | 83.5114
3.5453 | 167.0214 | 53.4717 | 118.9118 | 5.1624 | 146.7487 | 83.5107
3.5465 | 167.0432 | 53.6048 | 118.786 | 5.1613 | 146.6265 | 83.5216
3.5473 | 167.066 | 53.6084 | 118.79 | 5.1608 | 146.6343 | 83.533
3.5478 | 167.0649 | 54.0271 | 118.3709 | 5.16 | 146.2151 | 83.5325
3.5485 | 167.0878 | 53.5477 | 118.8579 | 5.1596 | 146.7059 | 83.5439
3.5497 | 167.0853 | 53.6282 | 118.7766 | 5.1577 | 146.6241 | 83.5426
3.5506 | 167.1079 | 53.2883 | 119.124 | 5.1571 | 146.9753 | 83.5539
3.551 | 167.107 | 53.7965 | 118.6155 | 5.1565 | 146.4667 | 83.5535
3.5519 | 167.1296 | 53.6939 | 118.7257 | 5.1559 | 146.5806 | 83.5648
3.553 | 167.1516 | 53.6363 | 118.7906 | 5.1548 | 146.6492 | 83.5758
3.5539 | 167.1498 | 53.286 | 119.1403 | 5.1535 | 146.9986 | 83.5749
3.5543 | 167.1733 | 53.7034 | 118.7307 | 5.1535 | 146.5929 | 83.5866
3.5551 | 167.196 | 53.3917 | 119.05 | 5.153 | 146.916 | 83.598
3.5563 | 167.218 | 53.4789 | 118.9701 | 5.152 | 146.8398 | 83.609
3.5571 | 167.2406 | 53.5266 | 118.93 | 5.1514 | 146.8034 | 83.6203
3.5576 | 167.2639 | 53.6156 | 118.8487 | 5.1513 | 146.7261 | 83.632
3.5586 | 167.262 | 53.4802 | 118.9835 | 5.1499 | 146.8605 | 83.631
3.5597 | 167.2841 | 53.6107 | 118.8604 | 5.1489 | 146.7411 | 83.6421
3.5605 | 167.3068 | 53.8028 | 118.6758 | 5.1484 | 146.5603 | 83.6534
3.561 | 167.3056 | 53.7709 | 118.7073 | 5.1476 | 146.5916 | 83.6528
3.562 | 167.3037 | 53.7956 | 118.682 | 5.1461 | 146.566 | 83.6519
3.563 | 167.326 | 53.9345 | 118.5505 | 5.1453 | 146.4382 | 83.663
3.5637 | 167.3245 | 53.6633 | 118.8212 | 5.1442 | 146.7087 | 83.6623
3.5644 | 167.3474 | 53.5706 | 118.9216 | 5.1438 | 146.8128 | 83.6737
3.5653 | 167.3456 | 53.7214 | 118.7702 | 5.1425 | 146.6611 | 83.6728
3.5662 | 167.368 | 53.8262 | 118.6728 | 5.1418 | 146.5675 | 83.684
3.567 | 167.3664 | 53.6921 | 118.8064 | 5.1406 | 146.7008 | 83.6832
3.5677 | 167.3893 | 54.0024 | 118.5037 | 5.1402 | 146.4019 | 83.6946
3.5687 | 167.3873 | 53.9786 | 118.5269 | 5.1388 | 146.4248 | 83.6937
3.5696 | 167.4098 | 53.7911 | 118.7219 | 5.1381 | 146.6235 | 83.7049
3.5702 | 167.4084 | 53.8176 | 118.6949 | 5.1371 | 146.5963 | 83.7042
3.571 | 167.4311 | 53.9538 | 118.5663 | 5.1366 | 146.4715 | 83.7156
3.5719 | 167.4537 | 53.9121 | 118.6155 | 5.136 | 146.5245 | 83.7269
3.5728 | 167.5005 | 53.948 | 118.5952 | 5.136 | 146.512 | 83.7503
3.5733 | 167.4995 | 54.2309 | 118.312 | 5.1352 | 146.2285 | 83.7497
3.5732 | 167.4998 | 54.1135 | 118.4295 | 5.1354 | 146.3461 | 83.7499
3.5732 | 167.4998 | 53.9278 | 118.6152 | 5.1354 | 146.5318 | 83.7499
3.576 | 167.5183 | 53.8639 | 118.6852 | 5.1319 | 146.605 | 83.7592
3.5784 | 167.6109 | 54.244 | 118.336 | 5.1311 | 146.2711 | 83.8054
3.5808 | 167.6791 | 53.3872 | 120.2155 | 5.1296 | 148.162 | 83.8395
3.5829 | 167.7478 | 54.0478 | 118.5778 | 5.1285 | 146.5358 | 83.8739
3.5852 | 167.7673 | 53.1622 | 119.4699 | 5.1257 | 147.4311 | 83.8836
3.5879 | 167.8348 | 53.55 | 119.1046 | 5.1238 | 147.0771 | 83.9174
3.5903 | 167.903 | 52.9841 | 119.6933 | 5.1223 | 147.6771 | 83.9515
3.5926 | 167.9713 | 52.9593 | 119.7408 | 5.1209 | 147.7361 | 83.9857
3.5947 | 167.9913 | 53.5445 | 119.1623 | 5.1185 | 147.1609 | 83.9957
3.5971 | 168.0593 | 53.3998 | 119.3297 | 5.1169 | 147.3396 | 84.0297
3.5993 | 168.0792 | 53.2828 | 119.4533 | 5.1143 | 147.4665 | 84.0396
3.602 | 168.171 | 53.1267 | 119.64 | 5.113 | 147.6685 | 84.0855
3.6047 | 168.2627 | 53.066 | 119.7313 | 5.1117 | 147.7751 | 84.1314
3.6071 | 168.2821 | 53.2545 | 119.5492 | 5.1088 | 147.5963 | 84.1411
3.6096 | 168.3256 | 52.8592 | 119.959 | 5.1065 | 148.0133 | 84.1628
3.612 | 168.3938 | 53.1123 | 119.7287 | 5.105 | 147.7943 | 84.1969
3.6144 | 168.4132 | 52.9123 | 119.9351 | 5.1022 | 148.004 | 84.2066
3.6169 | 168.481 | 52.3788 | 120.4912 | 5.1005 | 148.5714 | 84.2405
3.6192 | 168.5251 | 52.5699 | 120.3148 | 5.0986 | 148.4023 | 84.2625
3.6221 | 168.5676 | 52.82 | 120.0789 | 5.0956 | 148.1735 | 84.2838
3.6252 | 168.5855 | 52.8619 | 120.043 | 5.0917 | 148.1406 | 84.2928
3.6276 | 168.6049 | 52.6365 | 120.2748 | 5.0889 | 148.3757 | 84.3025
3.6302 | 168.6239 | 52.9042 | 120.0135 | 5.0858 | 148.1174 | 84.3119
3.6327 | 168.643 | 52.7917 | 120.1323 | 5.0828 | 148.2395 | 84.3215
3.6351 | 168.6378 | 53.0349 | 119.8874 | 5.0792 | 147.9937 | 84.3189
3.6375 | 168.6572 | 52.6967 | 120.2321 | 5.0765 | 148.3416 | 84.3286
3.6399 | 168.701 | 52.7264 | 120.217 | 5.0743 | 148.3338 | 84.3505
3.6431 | 168.7431 | 52.618 | 120.3394 | 5.0711 | 148.4632 | 84.3715
3.6454 | 168.7626 | 52.7584 | 120.2055 | 5.0684 | 148.3326 | 84.3813
3.6478 | 168.8062 | 52.5942 | 120.3842 | 5.0662 | 148.5186 | 84.4031
3.65 | 168.8504 | 52.6549 | 120.3383 | 5.0644 | 148.48 | 84.4252
3.6532 | 168.8925 | 52.4943 | 120.5129 | 5.0612 | 148.6616 | 84.4462
3.6557 | 168.9116 | 52.3059 | 120.7077 | 5.0582 | 148.8596 | 84.4558
3.6582 | 168.955 | 52.6207 | 120.4073 | 5.0559 | 148.5665 | 84.4775
3.6604 | 168.9748 | 52.7116 | 120.323 | 5.0535 | 148.4855 | 84.4874
3.6635 | 169.0414 | 52.972 | 120.0848 | 5.051 | 148.2584 | 84.5207
3.666 | 169.0603 | 52.8416 | 120.2215 | 5.048 | 148.3983 | 84.5302
3.6684 | 169.1284 | 52.4148 | 120.671 | 5.0465 | 148.8591 | 84.5642
3.6709 | 169.1962 | 52.7593 | 120.3491 | 5.0449 | 148.5485 | 84.5981
3.6736 | 169.2149 | 52.4686 | 120.6461 | 5.0418 | 148.8486 | 84.6075
3.6761 | 169.2827 | 52.5402 | 120.5971 | 5.0402 | 148.8108 | 84.6413
3.6787 | 169.3017 | 52.5118 | 120.6318 | 5.0372 | 148.8488 | 84.6509
3.6811 | 169.321 | 52.8664 | 120.2836 | 5.0344 | 148.5038 | 84.6605
3.6835 | 169.3403 | 52.7836 | 120.3729 | 5.0317 | 148.5963 | 84.6702
3.6861 | 169.4079 | 52.9068 | 120.2722 | 5.03 | 148.5069 | 84.704
3.6886 | 169.427 | 52.8996 | 120.2858 | 5.027 | 148.5236 | 84.7135
3.6911 | 169.4704 | 52.9019 | 120.2979 | 5.0248 | 148.543 | 84.7352
3.6933 | 169.5144 | 52.8857 | 120.3288 | 5.0229 | 148.5812 | 84.7572
3.6961 | 169.533 | 52.888 | 120.3327 | 5.0197 | 148.5882 | 84.7665
3.6986 | 169.552 | 53.0669 | 120.1601 | 5.0168 | 148.4188 | 84.776
3.7011 | 169.5712 | 53.6925 | 119.5409 | 5.014 | 147.8028 | 84.7856
3.7031 | 169.6155 | 53.1663 | 120.0819 | 5.0124 | 148.3512 | 84.8078
3.7062 | 169.6578 | 53.1006 | 120.1617 | 5.0094 | 148.438 | 84.8289
3.7085 | 169.7017 | 52.5429 | 120.734 | 5.0075 | 149.0176 | 84.8508
3.7108 | 169.721 | 52.7066 | 120.5768 | 5.0048 | 148.8636 | 84.8605
3.7132 | 169.7404 | 52.8191 | 120.4707 | 5.0021 | 148.7608 | 84.8702
3.7161 | 169.8317 | 53.0107 | 120.3096 | 5.0007 | 148.6148 | 84.9158
3.7183 | 169.9243 | 53.3472 | 120.0039 | 5.0002 | 148.3247 | 84.9622
3.7206 | 169.9681 | 52.7597 | 120.606 | 4.9983 | 148.9341 | 84.9841
3.7229 | 170.0606 | 52.6837 | 120.7129 | 4.9977 | 149.0563 | 85.0303
3.7259 | 170.1518 | 52.6976 | 120.7294 | 4.9962 | 149.088 | 85.0759
3.7284 | 170.1953 | 52.2582 | 121.1833 | 4.994 | 149.5491 | 85.0976
3.7308 | 170.2631 | 52.623 | 120.8411 | 4.9926 | 149.2183 | 85.1316
3.733 | 170.2829 | 52.3847 | 121.086 | 4.9902 | 149.4664 | 85.1414
3.7353 | 170.351 | 52.4857 | 121.0077 | 4.989 | 149.3995 | 85.1755
3.738 | 170.3939 | 52.148 | 121.3597 | 4.9865 | 149.7587 | 85.197
3.7402 | 170.4379 | 52.7088 | 120.8135 | 4.9847 | 149.2198 | 85.2189
3.7427 | 170.4814 | 52.5901 | 120.9467 | 4.9826 | 149.3603 | 85.2407
3.7453 | 170.5489 | 52.3275 | 121.2318 | 4.9809 | 149.6566 | 85.2744
3.7477 | 170.5925 | 52.6221 | 120.9518 | 4.9789 | 149.3839 | 85.2963
3.7502 | 170.6359 | 52.4229 | 121.1654 | 4.9767 | 149.6047 | 85.3179
3.7524 | 170.6798 | 52.4714 | 121.1316 | 4.9749 | 149.5782 | 85.3399
3.7546 | 170.6994 | 52.4606 | 121.1489 | 4.9725 | 149.5988 | 85.3497
3.757 | 170.7187 | 52.1503 | 121.4656 | 4.9699 | 149.9188 | 85.3594
3.7595 | 170.7622 | 51.9505 | 121.6799 | 4.9678 | 150.1403 | 85.3811
3.7616 | 170.7821 | 51.7783 | 121.8588 | 4.9656 | 150.3225 | 85.3911
3.7644 | 170.8248 | 51.6614 | 121.9899 | 4.963 | 150.4607 | 85.4124
3.7668 | 170.844 | 51.9245 | 121.7332 | 4.9603 | 150.2072 | 85.422
3.7693 | 170.8873 | 51.539 | 122.1331 | 4.9581 | 150.6144 | 85.4437
3.7714 | 170.8829 | 52.0342 | 121.6365 | 4.9552 | 150.1169 | 85.4414
3.7737 | 170.9268 | 51.5763 | 122.109 | 4.9535 | 150.5968 | 85.4634
3.7766 | 170.9449 | 51.5619 | 122.1294 | 4.9501 | 150.6202 | 85.4724
3.7791 | 170.964 | 51.8755 | 121.8222 | 4.9474 | 150.3162 | 85.482
3.7817 | 171.0072 | 51.5916 | 122.1205 | 4.9451 | 150.6217 | 85.5036
3.7841 | 171.0506 | 51.6941 | 122.0325 | 4.9431 | 150.5409 | 85.5253
3.7866 | 171.0698 | 51.6785 | 122.0545 | 4.9404 | 150.5661 | 85.5349
3.789 | 171.0889 | 51.8575 | 121.8818 | 4.9377 | 150.3967 | 85.5445
3.7918 | 171.1559 | 51.9339 | 121.8278 | 4.9358 | 150.3538 | 85.578
3.7941 | 171.1754 | 52.058 | 121.7102 | 4.9333 | 150.2394 | 85.5877
3.7966 | 171.2188 | 52.6144 | 121.1682 | 4.9313 | 149.7047 | 85.6094
3.7989 | 171.2624 | 52.068 | 121.7292 | 4.9293 | 150.2729 | 85.6312
3.8019 | 171.3048 | 52.0455 | 121.7658 | 4.9266 | 150.3166 | 85.6524
3.8041 | 171.3244 | 51.5133 | 122.3045 | 4.9242 | 150.8586 | 85.6622
3.8064 | 171.3439 | 51.6708 | 122.1535 | 4.9219 | 150.7109 | 85.672
3.8087 | 171.3632 | 51.9618 | 121.869 | 4.9193 | 150.4295 | 85.6816
3.8116 | 171.43 | 51.284 | 122.569 | 4.9173 | 151.1407 | 85.715
3.8138 | 171.4496 | 51.8102 | 122.0494 | 4.915 | 150.6243 | 85.7248
3.8159 | 171.4452 | 51.7931 | 122.065 | 4.9122 | 150.6392 | 85.7226
3.8184 | 171.4886 | 52.3122 | 121.5604 | 4.9102 | 150.1418 | 85.7443
3.8213 | 171.5311 | 52.0585 | 121.8282 | 4.9076 | 150.4168 | 85.7656
3.8236 | 171.5504 | 51.646 | 122.2472 | 4.905 | 150.8389 | 85.7752
3.8257 | 171.5704 | 51.4773 | 122.4225 | 4.903 | 151.0176 | 85.7852
3.8281 | 171.6381 | 51.88 | 122.0424 | 4.9016 | 150.6488 | 85.8191
3.8309 | 171.6808 | 51.5043 | 122.4323 | 4.8991 | 151.0458 | 85.8404
3.8333 | 171.7001 | 51.8805 | 122.0626 | 4.8966 | 150.6792 | 85.85
3.8354 | 171.7442 | 51.5484 | 122.4094 | 4.8951 | 151.0334 | 85.8721
3.8381 | 171.7872 | 52.1993 | 121.7728 | 4.8928 | 150.404 | 85.8936
3.8409 | 171.8298 | 52.2479 | 121.7384 | 4.8903 | 150.3767 | 85.9149
3.8434 | 171.8488 | 51.7936 | 122.199 | 4.8876 | 150.8405 | 85.9244
3.8455 | 171.8929 | 51.9626 | 122.0447 | 4.8861 | 150.6936 | 85.9465
3.8482 | 171.9357 | 51.8188 | 122.2028 | 4.8837 | 150.8588 | 85.9679
3.8507 | 171.9547 | 52.31 | 121.7179 | 4.881 | 150.377 | 85.9773
3.8532 | 171.9981 | 51.9986 | 122.0438 | 4.879 | 150.7101 | 85.999
3.855 | 172.0185 | 52.0846 | 121.9646 | 4.8773 | 150.6344 | 86.0093
3.858 | 172.0607 | 52.5361 | 121.5272 | 4.8746 | 150.2039 | 86.0303
3.8602 | 172.1047 | 52.5361 | 121.5418 | 4.873 | 150.2259 | 86.0523
3.8625 | 172.0998 | 52.4542 | 121.6221 | 4.8699 | 150.3054 | 86.0499
3.8644 | 172.1442 | 51.991 | 122.1001 | 4.8686 | 150.7908 | 86.0721
3.8673 | 172.1867 | 52.5038 | 121.6015 | 4.8661 | 150.2993 | 86.0934
3.8693 | 172.2796 | 52.9176 | 121.2186 | 4.866 | 149.9319 | 86.1398
3.8713 | 172.3727 | 52.7381 | 121.4292 | 4.8659 | 150.1579 | 86.1863
3.8733 | 172.4897 | 52.0837 | 122.1226 | 4.8663 | 150.8708 | 86.2448
3.8762 | 172.5564 | 52.2879 | 122.9406 | 4.8644 | 151.7 | 86.2782
3.8783 | 172.6006 | 52.3396 | 121.9036 | 4.863 | 150.6704 | 86.3003
3.8805 | 172.6445 | 51.826 | 122.4319 | 4.8614 | 151.206 | 86.3223
3.8825 | 172.6645 | 52.0184 | 122.2461 | 4.8594 | 151.0236 | 86.3323
3.8849 | 172.708 | 52.0387 | 122.2403 | 4.8575 | 151.025 | 86.354
3.8875 | 172.7268 | 52.1044 | 122.1809 | 4.8548 | 150.9687 | 86.3634
3.8898 | 172.746 | 52.1008 | 122.1909 | 4.8523 | 150.9819 | 86.373
3.8921 | 172.7898 | 52.0926 | 122.2137 | 4.8506 | 151.012 | 86.3949
3.8948 | 172.8569 | 52.0801 | 122.2486 | 4.8489 | 151.058 | 86.4284
3.8973 | 172.8759 | 51.8337 | 122.5013 | 4.8464 | 151.314 | 86.438
3.8997 | 172.895 | 52.0459 | 122.2955 | 4.8438 | 151.1113 | 86.4475
3.902 | 172.9143 | 51.5668 | 122.781 | 4.8415 | 151.6001 | 86.4572
3.9045 | 172.9334 | 51.736 | 122.6182 | 4.8389 | 151.4404 | 86.4667
3.9078 | 172.999 | 51.5641 | 122.8119 | 4.8364 | 151.6451 | 86.4995
3.9103 | 173.0181 | 51.7351 | 122.6473 | 4.8339 | 151.4836 | 86.509
3.9128 | 173.0127 | 51.2367 | 123.1439 | 4.8306 | 151.9793 | 86.5063
3.9151 | 173.0563 | 51.5183 | 122.8768 | 4.8289 | 151.7196 | 86.5282
3.918 | 173.0987 | 51.678 | 122.7313 | 4.8264 | 151.5811 | 86.5494
3.9207 | 173.093 | 51.3619 | 123.0455 | 4.823 | 151.8943 | 86.5465
3.9233 | 173.136 | 51.7023 | 122.7194 | 4.8209 | 151.5754 | 86.568
3.9255 | 173.1555 | 51.6514 | 122.7768 | 4.8186 | 151.6361 | 86.5778
3.9281 | 173.1743 | 51.7945 | 122.64 | 4.8159 | 151.5023 | 86.5871
3.931 | 173.2165 | 51.7653 | 122.6832 | 4.8134 | 151.5527 | 86.6083
3.9336 | 173.2597 | 51.5336 | 122.9293 | 4.8114 | 151.8059 | 86.6298
3.9357 | 173.2793 | 51.57 | 122.8995 | 4.8093 | 151.7794 | 86.6397
3.9384 | 173.3222 | 51.9209 | 122.5629 | 4.8071 | 151.4499 | 86.6611
3.9412 | 173.3647 | 51.579 | 122.9189 | 4.8048 | 151.8131 | 86.6824
3.9439 | 173.4074 | 51.2008 | 123.3114 | 4.8025 | 152.2126 | 86.7037
3.9461 | 173.4756 | 51.5165 | 123.0184 | 4.8016 | 151.931 | 86.7378
3.9488 | 173.5184 | 51.3295 | 123.2197 | 4.7994 | 152.1394 | 86.7592
3.9516 | 173.5365 | 51.6623 | 122.8929 | 4.7964 | 151.8157 | 86.7683
3.9542 | 173.5797 | 51.7567 | 122.8129 | 4.7944 | 151.7428 | 86.7898
3.9564 | 173.5992 | 52.0144 | 122.5617 | 4.7922 | 151.4949 | 86.7996
3.9589 | 173.618 | 51.57 | 123.0124 | 4.7897 | 151.9487 | 86.809
3.9617 | 173.6607 | 52.0702 | 122.5264 | 4.7874 | 151.4699 | 86.8304
3.9641 | 173.6797 | 52.0387 | 122.5642 | 4.7849 | 151.5109 | 86.8399
3.9663 | 173.7477 | 51.7936 | 122.832 | 4.784 | 151.79 | 86.8739
3.9686 | 173.8399 | 51.4037 | 123.2526 | 4.7835 | 152.2259 | 86.9199
3.9712 | 173.9073 | 51.2444 | 123.4344 | 4.7822 | 152.4189 | 86.9536
3.9737 | 173.999 | 51.1477 | 123.5617 | 4.7814 | 152.5615 | 86.9995
3.9761 | 174.0667 | 51.3483 | 123.3836 | 4.7803 | 152.3947 | 87.0333
3.9784 | 174.1102 | 51.3619 | 123.3845 | 4.7786 | 152.4029 | 87.0551
3.9807 | 174.1294 | 51.1648 | 123.588 | 4.7762 | 152.6096 | 87.0647
3.9828 | 174.1734 | 51.2417 | 123.5258 | 4.7748 | 152.5547 | 87.0867
3.9853 | 174.241 | 51.1824 | 123.6076 | 4.7736 | 152.6478 | 87.1205
3.9882 | 174.2589 | 51.0613 | 123.7347 | 4.7705 | 152.7778 | 87.1294
3.9905 | 174.3024 | 50.8212 | 123.9893 | 4.7688 | 153.0397 | 87.1512
3.9931 | 174.3455 | 51.0002 | 123.8247 | 4.7669 | 152.8823 | 87.1728
3.9953 | 174.365 | 50.438 | 124.3934 | 4.7647 | 153.4542 | 87.1825
3.9976 | 174.4328 | 51.297 | 123.557 | 4.7637 | 152.6291 | 87.2164
4.0001 | 174.4759 | 50.6767 | 124.1916 | 4.7618 | 153.271 | 87.238
4.0025 | 174.5193 | 50.6354 | 124.2474 | 4.76 | 153.334 | 87.2597
4.0048 | 174.5871 | 50.9067 | 123.9987 | 4.759 | 153.0966 | 87.2936
4.0075 | 174.6299 | 50.7384 | 124.1813 | 4.7569 | 153.2863 | 87.315
4.0106 | 174.6475 | 50.3071 | 124.6184 | 4.7536 | 153.7263 | 87.3237
4.0126 | 174.6915 | 50.6916 | 124.2486 | 4.7523 | 153.3639 | 87.3458
4.0153 | 174.7343 | 51.3627 | 123.5918 | 4.7502 | 152.7141 | 87.3671
4.0178 | 174.7774 | 50.2702 | 124.6986 | 4.7483 | 153.8282 | 87.3887
4.0206 | 174.82 | 50.6034 | 124.3796 | 4.7461 | 153.5163 | 87.41
4.0232 | 174.8386 | 50.8721 | 124.1171 | 4.7435 | 153.2569 | 87.4193
4.0255 | 174.8579 | 50.8562 | 124.1395 | 4.7413 | 153.2824 | 87.4289
4.0279 | 174.8769 | 50.4739 | 124.5281 | 4.7388 | 153.6742 | 87.4384
4.0307 | 174.8709 | 50.2648 | 124.7352 | 4.7355 | 153.8804 | 87.4355
4.033 | 174.8901 | 50.5382 | 124.4682 | 4.7332 | 153.6165 | 87.445
4.0356 | 174.9331 | 50.1667 | 124.854 | 4.7313 | 154.0096 | 87.4666
4.0385 | 174.9752 | 50.1532 | 124.8816 | 4.7289 | 154.0441 | 87.4876
4.0412 | 174.9937 | 50.1968 | 124.8441 | 4.7262 | 154.0098 | 87.4969
4.0437 | 175.0125 | 50.6889 | 124.3583 | 4.7237 | 153.5271 | 87.5063
4.0462 | 175.0556 | 50.7375 | 124.3241 | 4.7218 | 153.5 | 87.5278
4.0489 | 175.0741 | 50.9839 | 124.0838 | 4.7192 | 153.2628 | 87.537
4.0518 | 175.0921 | 51.1418 | 123.9319 | 4.7163 | 153.1139 | 87.546
4.0544 | 175.1107 | 50.9601 | 124.1198 | 4.7137 | 153.305 | 87.5554
4.057 | 175.1292 | 50.6358 | 124.4503 | 4.7111 | 153.6385 | 87.5646
4.0595 | 175.1239 | 50.4529 | 124.6314 | 4.7081 | 153.8188 | 87.562
4.0621 | 175.1426 | 50.7465 | 124.3441 | 4.7056 | 153.5345 | 87.5713
4.0647 | 175.1853 | 50.9898 | 124.115 | 4.7035 | 153.3125 | 87.5926
4.0675 | 175.2277 | 50.2176 | 124.9013 | 4.7013 | 154.1059 | 87.6138
4.0701 | 175.2706 | 50.4712 | 124.662 | 4.6994 | 153.8738 | 87.6353
4.0725 | 175.2897 | 50.7506 | 124.389 | 4.6971 | 153.6039 | 87.6448
4.0752 | 175.3565 | 50.1744 | 124.9875 | 4.6956 | 154.2135 | 87.6782
4.0781 | 175.4716 | 50.2926 | 124.9076 | 4.6952 | 154.1529 | 87.7358
4.0806 | 175.5387 | 50.6633 | 124.5593 | 4.6938 | 153.8158 | 87.7694
4.0829 | 175.5822 | 50.1127 | 125.1244 | 4.6923 | 154.3881 | 87.7911
4.0853 | 175.6499 | 50.258 | 125.0017 | 4.6913 | 154.2767 | 87.825
4.0882 | 175.692 | 50.8374 | 125.4363 | 4.6889 | 154.7183 | 87.846
4.0905 | 175.7355 | 50.4995 | 124.7887 | 4.6873 | 154.0779 | 87.8677
4.093 | 175.7785 | 50.8649 | 124.4376 | 4.6855 | 153.7341 | 87.8893
4.0954 | 175.7976 | 50.5355 | 124.7734 | 4.6832 | 154.073 | 87.8988
4.0979 | 175.7923 | 50.4147 | 124.8924 | 4.6803 | 154.1911 | 87.8961
4.1 | 175.8118 | 50.2181 | 125.0955 | 4.6783 | 154.3975 | 87.9059
4.1023 | 175.831 | 50.3174 | 126.0026 | 4.6762 | 155.3078 | 87.9155
4.105 | 175.8495 | 50.5931 | 124.7331 | 4.6736 | 154.0413 | 87.9247
4.1074 | 175.8926 | 49.9541 | 125.3865 | 4.6718 | 154.7019 | 87.9463
4.11 | 175.9112 | 50.4851 | 124.8617 | 4.6693 | 154.1802 | 87.9556
4.1124 | 175.9303 | 49.9818 | 125.3713 | 4.6671 | 154.6931 | 87.9652
4.1148 | 175.9494 | 50.3336 | 125.0259 | 4.6649 | 154.3508 | 87.9747
4.1172 | 175.9927 | 50.1055 | 125.2684 | 4.6632 | 154.6005 | 87.9963
4.1195 | 176.0117 | 50.4227 | 124.9576 | 4.661 | 154.2929 | 88.0059
4.1226 | 176.0779 | 50.1532 | 125.2491 | 4.6592 | 154.5954 | 88.0389
4.1251 | 176.0966 | 50.7024 | 124.7062 | 4.6568 | 154.0556 | 88.0483
4.1275 | 176.1399 | 50.3651 | 125.0579 | 4.6552 | 154.4145 | 88.0699
4.1297 | 176.1835 | 50.2315 | 125.206 | 4.6537 | 154.57 | 88.0918
4.1329 | 176.2007 | 50.5247 | 124.9186 | 4.6505 | 154.2853 | 88.1003
4.1353 | 176.2682 | 50.2207 | 125.2451 | 4.6494 | 154.6231 | 88.1341
4.1378 | 176.2629 | 50.3197 | 125.1443 | 4.6465 | 154.5214 | 88.1314
4.1401 | 176.3063 | 50.4465 | 125.032 | 4.645 | 154.4163 | 88.1531
4.1435 | 176.3474 | 50.5166 | 124.9756 | 4.6422 | 154.3668 | 88.1737
4.1458 | 176.3666 | 50.9834 | 124.5152 | 4.6401 | 153.9096 | 88.1833
4.1477 | 176.3866 | 50.2392 | 125.266 | 4.6384 | 154.6638 | 88.1933
4.1505 | 176.4047 | 50.4349 | 125.0764 | 4.6357 | 154.4771 | 88.2023
4.1531 | 176.4232 | 50.63 | 124.8874 | 4.6332 | 154.2913 | 88.2116
4.1555 | 176.4181 | 50.1717 | 125.344 | 4.6305 | 154.747 | 88.209
4.1576 | 176.462 | 49.5473 | 125.9831 | 4.6292 | 155.3934 | 88.231
4.1605 | 176.5524 | 49.6472 | 125.9133 | 4.6281 | 155.3387 | 88.2762
4.1625 | 176.6208 | 49.707 | 125.8763 | 4.6276 | 155.3131 | 88.3104
4.1653 | 176.6874 | 49.8618 | 125.7437 | 4.626 | 155.1916 | 88.3437
4.1675 | 176.7794 | 49.6832 | 125.953 | 4.6258 | 155.4162 | 88.3897
4.1697 | 176.823 | 49.4435 | 126.2072 | 4.6243 | 155.6777 | 88.4115
4.172 | 176.915 | 49.2892 | 127.3922 | 4.6241 | 156.878 | 88.4575
4.1749 | 176.9571 | 49.7821 | 125.9133 | 4.6219 | 155.4062 | 88.4786
4.1769 | 176.9768 | 50.0484 | 125.6536 | 4.62 | 155.1497 | 88.4884
4.1795 | 177.0439 | 49.7012 | 127.0231 | 4.6189 | 156.5305 | 88.522
4.1818 | 177.1115 | 49.3423 | 127.4046 | 4.6179 | 156.9232 | 88.5558
4.1841 | 177.0823 | 49.4772 | 127.2599 | 4.6147 | 156.7736 | 88.5411
4.1867 | 177.1491 | 50.1888 | 125.5706 | 4.6134 | 155.0954 | 88.5745
4.1888 | 177.2173 | 51.0204 | 124.7617 | 4.6128 | 154.298 | 88.6087
4.1916 | 177.2596 | 51.3357 | 124.4605 | 4.6107 | 154.0038 | 88.6298
4.1939 | 177.2544 | 51.5191 | 125.2754 | 4.6079 | 154.8178 | 88.6272
4.1963 | 177.2734 | 51.1634 | 124.6374 | 4.6058 | 154.183 | 88.6367
4.1987 | 177.2682 | 50.4923 | 125.3068 | 4.6031 | 154.8515 | 88.6341
4.2011 | 177.2629 | 50.4515 | 125.3458 | 4.6002 | 154.8896 | 88.6314
4.204 | 177.2808 | 51.073 | 125.7303 | 4.5975 | 155.2771 | 88.6404
4.2064 | 177.2755 | 50.9053 | 124.8962 | 4.5948 | 154.4422 | 88.6378
4.2087 | 177.2463 | 50.0957 | 125.6961 | 4.5916 | 155.2371 | 88.6231
4.2113 | 177.2648 | 50.2522 | 125.5458 | 4.5892 | 155.0899 | 88.6324
4.214 | 177.2588 | 49.8857 | 125.9103 | 4.5861 | 155.4534 | 88.6294
4.2166 | 177.3017 | 49.7764 | 126.0339 | 4.5843 | 155.5842 | 88.6509
4.2189 | 177.3207 | 49.2105 | 126.6061 | 4.5822 | 156.1596 | 88.6604
4.2217 | 177.3631 | 49.6342 | 126.1965 | 4.5802 | 155.7571 | 88.6816
4.2243 | 177.3815 | 49.6985 | 126.1384 | 4.5778 | 155.702 | 88.6908
4.227 | 177.3757 | 49.829 | 126.0059 | 4.5748 | 155.5685 | 88.6878
4.2296 | 177.4184 | 49.5694 | 126.2798 | 4.573 | 155.8495 | 88.7092
4.2323 | 177.485 | 50.1703 | 125.7011 | 4.5716 | 155.2819 | 88.7425
4.235 | 177.5034 | 49.2748 | 126.6027 | 4.5691 | 156.1866 | 88.7517
4.2376 | 177.5219 | 50.1869 | 125.6968 | 4.5668 | 155.2837 | 88.7609
4.2402 | 177.5404 | 49.8929 | 125.9969 | 4.5644 | 155.587 | 88.7702
4.2431 | 177.5825 | 50.6124 | 125.2915 | 4.5623 | 154.8885 | 88.7912
4.2456 | 177.6012 | 50.5985 | 125.3116 | 4.5601 | 154.9118 | 88.8006
4.2482 | 177.5955 | 50.3062 | 125.602 | 4.5571 | 155.2012 | 88.7977
4.2506 | 177.6387 | 50.1883 | 125.7343 | 4.5556 | 155.3407 | 88.8193
4.2534 | 177.6809 | 50.0376 | 125.8991 | 4.5536 | 155.5125 | 88.8404
4.2558 | 177.7723 | 49.743 | 126.2241 | 4.5531 | 155.8529 | 88.8862
4.2583 | 177.8395 | 49.9328 | 126.0567 | 4.5521 | 155.6967 | 88.9198
4.2607 | 177.9067 | 49.8429 | 126.169 | 4.551 | 155.8202 | 88.9534
4.2635 | 177.9491 | 49.901 | 126.1251 | 4.5491 | 155.7833 | 88.9746
4.2658 | 178.0167 | 49.6221 | 126.4265 | 4.5482 | 156.0959 | 89.0083
4.2683 | 178.0353 | 49.555 | 126.4998 | 4.546 | 156.1724 | 89.0177
4.2704 | 178.0789 | 49.6517 | 126.4176 | 4.5447 | 156.0975 | 89.0395
4.2727 | 178.0982 | 49.336 | 126.7398 | 4.5428 | 156.4228 | 89.0491
4.2755 | 178.1404 | 49.1965 | 126.8933 | 4.5408 | 156.5834 | 89.0702
4.2781 | 178.2072 | 49.5329 | 126.5792 | 4.5395 | 156.2804 | 89.1036
4.2804 | 178.2506 | 48.8938 | 127.2328 | 4.5382 | 156.9412 | 89.1253
4.2827 | 178.2697 | 49.0585 | 127.0744 | 4.5362 | 156.7861 | 89.1349
4.2848 | 178.3135 | 49.0319 | 127.1156 | 4.535 | 156.8346 | 89.1568
4.2871 | 178.3809 | 48.7823 | 127.3877 | 4.534 | 157.1178 | 89.1904
4.2896 | 178.4239 | 48.8826 | 127.3017 | 4.5325 | 157.039 | 89.2119
4.2917 | 178.4676 | 48.8759 | 128.323 | 4.5313 | 158.0676 | 89.2338
4.2939 | 178.5111 | 48.5038 | 127.7096 | 4.5299 | 157.4614 | 89.2555
4.2962 | 178.5544 | 48.3298 | 127.898 | 4.5285 | 157.6571 | 89.2772
4.2989 | 178.5727 | 48.5488 | 127.6851 | 4.5261 | 157.4473 | 89.2864
4.3011 | 178.5679 | 48.5475 | 127.6848 | 4.5237 | 157.4462 | 89.284
4.3035 | 178.5867 | 48.5655 | 127.6731 | 4.5216 | 157.4376 | 89.2934
4.3064 | 178.6529 | 48.5497 | 127.711 | 4.5201 | 157.4865 | 89.3265
4.3088 | 178.6475 | 48.09 | 128.1689 | 4.5174 | 157.9435 | 89.3238
4.311 | 178.6669 | 48.2938 | 127.9715 | 4.5156 | 157.7494 | 89.3335
4.3132 | 178.7104 | 48.1373 | 128.1425 | 4.5143 | 157.9276 | 89.3552
4.3157 | 178.7292 | 48.4764 | 127.8097 | 4.5121 | 157.5979 | 89.3646
4.318 | 178.7483 | 48.3235 | 127.969 | 4.5102 | 157.7603 | 89.3741
4.3204 | 178.7672 | 48.8102 | 127.4886 | 4.5081 | 157.2831 | 89.3836
4.3232 | 178.7852 | 48.8507 | 127.4541 | 4.5056 | 157.2516 | 89.3926
4.3255 | 178.8041 | 48.3379 | 127.9732 | 4.5036 | 157.7738 | 89.402
4.328 | 178.7987 | 48.6406 | 127.6687 | 4.5009 | 157.4684 | 89.3993
4.3302 | 178.8181 | 48.489 | 127.8267 | 4.4991 | 157.6297 | 89.409
4.3328 | 178.8364 | 48.4283 | 127.8935 | 4.4968 | 157.6996 | 89.4182
4.3356 | 178.9029 | 48.4283 | 127.9157 | 4.4955 | 157.7328 | 89.4514
4.3381 | 178.8973 | 48.7328 | 127.6093 | 4.4927 | 157.4256 | 89.4487
4.3402 | 178.9167 | 48.5736 | 127.775 | 4.4909 | 157.5945 | 89.4584
4.343 | 178.9832 | 48.4867 | 127.8841 | 4.4896 | 157.7146 | 89.4916
4.3456 | 179.0257 | 48.6258 | 127.7591 | 4.4879 | 157.5967 | 89.5128
4.3482 | 179.0441 | 48.4841 | 127.907 | 4.4856 | 157.7476 | 89.522
4.3506 | 179.0872 | 48.857 | 127.5484 | 4.4841 | 157.3963 | 89.5436
4.3532 | 179.154 | 48.5641 | 127.8636 | 4.483 | 157.7226 | 89.577
4.3558 | 179.1724 | 49.0342 | 127.3996 | 4.4808 | 157.2617 | 89.5862
4.3585 | 179.2149 | 48.8412 | 127.6068 | 4.479 | 157.4759 | 89.6074
4.3609 | 179.2336 | 48.7769 | 127.6773 | 4.4769 | 157.5496 | 89.6168
4.3634 | 179.2282 | 48.8754 | 127.577 | 4.4743 | 157.4484 | 89.6141
4.3658 | 179.2711 | 48.7328 | 127.7339 | 4.4727 | 157.6125 | 89.6356
4.3687 | 179.3372 | 48.7347 | 127.7541 | 4.4713 | 157.6436 | 89.6686
4.3711 | 179.3318 | 48.8551 | 127.6319 | 4.4687 | 157.5205 | 89.6659
4.3738 | 179.3743 | 48.7405 | 127.7606 | 4.4669 | 157.6563 | 89.6871
4.3762 | 179.3932 | 48.8817 | 127.6257 | 4.4649 | 157.5246 | 89.6966
4.3791 | 179.4109 | 48.8385 | 127.6748 | 4.4624 | 157.5767 | 89.7055
4.3816 | 179.4537 | 49.613 | 126.9146 | 4.4608 | 156.8235 | 89.7268
4.384 | 179.5693 | 48.911 | 127.6551 | 4.461 | 157.5833 | 89.7846
4.3862 | 179.6126 | 48.8169 | 127.7637 | 4.4597 | 157.6991 | 89.8063
4.389 | 179.7031 | 48.8606 | 127.7501 | 4.4589 | 157.7006 | 89.8515
4.3915 | 179.7458 | 48.8039 | 127.8211 | 4.4574 | 157.7787 | 89.8729
4.394 | 179.7885 | 48.8966 | 127.7426 | 4.4558 | 157.7074 | 89.8943
4.3966 | 179.8554 | 48.306 | 128.3555 | 4.4547 | 158.3314 | 89.9277
4.3989 | 179.9228 | 48.548 | 128.136 | 4.4539 | 158.1231 | 89.9614
4.4012 | 179.9417 | 48.0743 | 128.616 | 4.452 | 158.6062 | 89.9708
4.4041 | 179.9113 | 48.3335 | 128.3466 | 4.4484 | 158.3318 | 89.9556
4.4061 | 179.955 | 48.081 | 128.6137 | 4.4473 | 158.6062 | 89.9775
4.4089 | 179.9489 | 48.3204 | 128.3723 | 4.4444 | 158.3637 | 89.9744
4.4116 | 180.0153 | 48.3272 | 128.3876 | 4.4432 | 158.3901 | 90.0076
4.4141 | 180.0582 | 48.1247 | 128.6044 | 4.4417 | 158.6141 | 90.0291
4.4167 | 180.0524 | 48.5412 | 128.186 | 4.4389 | 158.1947 | 90.0262
4.419 | 180.0954 | 48.6429 | 128.0986 | 4.4375 | 158.1145 | 90.0477
4.4214 | 180.1143 | 48.5493 | 128.1985 | 4.4356 | 158.2175 | 90.0571
4.4245 | 180.0832 | 48.709 | 128.0284 | 4.4318 | 158.0423 | 90.0416
4.427 | 180.0778 | 48.3901 | 128.3455 | 4.4292 | 158.3585 | 90.0389
4.4296 | 180.1443 | 49.0359 | 127.7219 | 4.428 | 157.746 | 90.0722
4.4319 | 180.1635 | 49.7691 | 126.9951 | 4.4262 | 157.0224 | 90.0818
4.4344 | 180.1577 | 49.8654 | 126.8969 | 4.4235 | 156.9232 | 90.0789
4.4368 | 180.1766 | 49.5581 | 127.2105 | 4.4216 | 157.2399 | 90.0883
4.4395 | 180.1948 | 49.0036 | 127.771 | 4.4193 | 157.8035 | 90.0974
4.4418 | 180.1897 | 48.7549 | 128.018 | 4.4169 | 158.0496 | 90.0948
4.4442 | 180.2085 | 48.7621 | 128.0171 | 4.415 | 158.0519 | 90.1043
4.4464 | 180.2277 | 49.0382 | 127.7474 | 4.4132 | 157.7854 | 90.1139
4.4491 | 180.2458 | 48.601 | 128.1906 | 4.4109 | 158.2316 | 90.1229
4.4515 | 180.2646 | 48.6748 | 128.1231 | 4.4089 | 158.1672 | 90.1323
4.4539 | 180.2835 | 48.5488 | 129.2554 | 4.407 | 159.3026 | 90.1417
4.4561 | 180.327 | 48.0113 | 128.8074 | 4.4058 | 158.8619 | 90.1635
4.4587 | 180.3693 | 48.4153 | 128.4175 | 4.4042 | 158.4791 | 90.1847
4.4612 | 180.412 | 49.0481 | 127.7989 | 4.4026 | 157.8676 | 90.206
4.4637 | 180.4549 | 48.8539 | 128.0074 | 4.4012 | 158.0832 | 90.2274
4.4659 | 180.474 | 48.6217 | 128.246 | 4.3994 | 158.325 | 90.237
4.4687 | 180.5645 | 48.8404 | 128.0575 | 4.3987 | 158.1516 | 90.2823
4.4713 | 180.607 | 48.7027 | 129.2093 | 4.3971 | 159.3105 | 90.3035
4.4738 | 180.6495 | 48.8795 | 129.0467 | 4.3955 | 159.155 | 90.3248
4.4759 | 180.669 | 48.4715 | 128.4612 | 4.3939 | 158.5727 | 90.3345
4.4783 | 180.712 | 48.2111 | 128.7359 | 4.3925 | 158.8546 | 90.356
4.4813 | 180.7778 | 48.3609 | 128.6081 | 4.3911 | 158.7377 | 90.3889
4.4836 | 180.7967 | 48.5727 | 128.4026 | 4.3892 | 158.5353 | 90.3983
4.486 | 180.8396 | 48.203 | 128.7866 | 4.3878 | 158.9265 | 90.4198
4.4882 | 180.9314 | 48.315 | 128.7052 | 4.3878 | 158.8604 | 90.4657
4.4907 | 180.9982 | 48.2453 | 128.7971 | 4.3868 | 158.9635 | 90.4991
4.4933 | 181.0406 | 48.5412 | 128.5154 | 4.3852 | 158.6888 | 90.5203
4.4955 | 181.0841 | 48.0658 | 129.0053 | 4.3841 | 159.1859 | 90.542
4.4981 | 181.1505 | 47.4186 | 129.6746 | 4.383 | 159.8664 | 90.5753
4.5007 | 181.193 | 47.8476 | 129.2598 | 4.3814 | 159.4586 | 90.5965
4.5031 | 181.1877 | 48.2002 | 128.9054 | 4.3789 | 159.1033 | 90.5938
4.5056 | 181.1579 | 47.8432 | 129.2525 | 4.3758 | 159.4455 | 90.579
4.5079 | 181.1769 | 47.5998 | 129.5022 | 4.374 | 159.6983 | 90.5884
4.5099 | 181.1965 | 47.9575 | 129.151 | 4.3725 | 159.3505 | 90.5983
4.5125 | 181.1907 | 48.2961 | 128.8105 | 4.3699 | 159.009 | 90.5954
4.5145 | 181.1621 | 48.248 | 128.8491 | 4.3673 | 159.0427 | 90.581
4.5173 | 181.2283 | 47.8248 | 129.2943 | 4.3661 | 159.4991 | 90.6142
4.5196 | 181.2473 | 48.0829 | 129.0426 | 4.3643 | 159.2505 | 90.6237
4.522 | 181.266 | 48.1098 | 129.0219 | 4.3623 | 159.2329 | 90.633
4.5243 | 181.3092 | 48.149 | 128.9971 | 4.3611 | 159.2153 | 90.6546
4.5266 | 181.3282 | 47.7865 | 129.3659 | 4.3593 | 159.5873 | 90.6641
4.5297 | 181.3695 | 48.1185 | 129.0477 | 4.3573 | 159.276 | 90.6848
4.532 | 181.3885 | 47.6259 | 129.5466 | 4.3555 | 159.778 | 90.6942
4.5341 | 181.4078 | 47.5395 | 129.6395 | 4.3538 | 159.8741 | 90.7039
4.5362 | 181.4032 | 47.5386 | 129.6388 | 4.3518 | 159.8727 | 90.7016
4.5393 | 181.4446 | 47.8985 | 129.2927 | 4.3497 | 159.5335 | 90.7223
4.5416 | 181.4635 | 48.2961 | 128.9014 | 4.3479 | 159.1454 | 90.7318
4.5439 | 181.4584 | 48.046 | 129.1498 | 4.3456 | 159.3929 | 90.7292
4.5458 | 181.5264 | 47.7491 | 129.4694 | 4.3452 | 159.7238 | 90.7632
4.5489 | 181.5436 | 47.6736 | 129.5506 | 4.3427 | 159.8079 | 90.7718
4.5511 | 181.5627 | 47.8715 | 129.3591 | 4.341 | 159.6195 | 90.7813
4.5532 | 181.5821 | 48.2484 | 128.9887 | 4.3394 | 159.2524 | 90.7911
4.5553 | 181.6015 | 48.0892 | 129.1543 | 4.3378 | 159.4213 | 90.8008
4.5585 | 181.6186 | 47.8545 | 129.3947 | 4.3352 | 159.6645 | 90.8093
4.5606 | 181.662 | 48.1072 | 128.1565 | 4.3341 | 158.4335 | 90.831
4.5627 | 181.6333 | 47.7883 | 129.4658 | 4.3315 | 159.7381 | 90.8167
4.5647 | 181.6527 | 47.8675 | 129.3931 | 4.33 | 159.6686 | 90.8264
4.5678 | 181.6942 | 47.6268 | 129.6476 | 4.328 | 159.93 | 90.8471
4.5699 | 181.6893 | 47.89 | 129.3828 | 4.3259 | 159.6644 | 90.8447
4.572 | 181.6848 | 47.7154 | 129.5559 | 4.3239 | 159.8367 | 90.8424
4.5742 | 181.7522 | 47.9165 | 129.3773 | 4.3232 | 159.6693 | 90.8761
4.5771 | 181.7938 | 47.7001 | 129.6075 | 4.3213 | 159.9065 | 90.8969
4.5793 | 181.813 | 47.8058 | 129.5082 | 4.3197 | 159.8104 | 90.9065
4.5812 | 181.9053 | 47.5638 | 129.781 | 4.32 | 160.0985 | 90.9526
4.5833 | 181.9487 | 47.6205 | 129.7388 | 4.3189 | 160.0635 | 90.9743
4.5861 | 182.0147 | 47.11 | 130.2713 | 4.3177 | 160.6071 | 91.0074
4.5883 | 182.0581 | 47.3287 | 131.067 | 4.3166 | 161.41 | 91.029
4.5908 | 182.0767 | 47.3515 | 130.0504 | 4.3147 | 160.3965 | 91.0383
4.5929 | 182.1201 | 47.3642 | 131.0522 | 4.3136 | 161.4055 | 91.06
4.595 | 182.2118 | 47.2117 | 130.2353 | 4.3136 | 160.6039 | 91.1059
4.5974 | 182.2788 | 47.6056 | 129.8637 | 4.3129 | 160.2435 | 91.1394
4.5994 | 182.3225 | 47.3178 | 130.1661 | 4.3119 | 160.5531 | 91.1612
4.6021 | 182.4128 | 47.155 | 130.359 | 4.3113 | 160.7611 | 91.2064
4.6044 | 182.4801 | 47.1154 | 130.421 | 4.3107 | 160.8343 | 91.24
4.607 | 182.5225 | 47.4492 | 130.1013 | 4.3092 | 160.5217 | 91.2612
4.6093 | 182.5414 | 47.4927 | 130.0641 | 4.3074 | 160.4877 | 91.2707
4.6114 | 182.5365 | 46.7399 | 130.8153 | 4.3053 | 161.2381 | 91.2683
4.6137 | 182.4833 | 46.676 | 130.8615 | 4.3021 | 161.2753 | 91.2416
4.616 | 182.5502 | 46.8141 | 130.7457 | 4.3013 | 161.1707 | 91.2751
4.6181 | 182.5696 | 46.5901 | 130.9761 | 4.2998 | 161.4044 | 91.2848
4.6203 | 182.5647 | 46.5797 | 130.9849 | 4.2977 | 161.4124 | 91.2824
4.6229 | 182.6071 | 46.4493 | 131.1294 | 4.2962 | 161.564 | 91.3036
4.6256 | 182.625 | 46.9693 | 130.6154 | 4.294 | 161.0529 | 91.3125
4.6278 | 182.62 | 46.6067 | 130.9763 | 4.2918 | 161.413 | 91.31
4.6304 | 182.6624 | 46.9675 | 130.6297 | 4.2904 | 161.0734 | 91.3312
4.6328 | 182.6811 | 47.0151 | 130.5883 | 4.2886 | 161.0352 | 91.3406
4.6354 | 182.6994 | 47.1347 | 130.4748 | 4.2866 | 160.9247 | 91.3497
4.6376 | 182.7184 | 47.0889 | 130.5269 | 4.2849 | 160.98 | 91.3592
4.6401 | 182.737 | 47.1833 | 130.4387 | 4.283 | 160.8949 | 91.3685
4.6432 | 182.7541 | 46.3702 | 131.2575 | 4.2806 | 161.7166 | 91.3771
4.6457 | 182.7484 | 47.1028 | 130.523 | 4.2781 | 160.9811 | 91.3742
4.6484 | 182.7665 | 47.0038 | 130.6281 | 4.276 | 161.0891 | 91.3832
4.6505 | 182.7616 | 47.3107 | 130.3195 | 4.274 | 160.7798 | 91.3808
4.6537 | 182.8027 | 47.1334 | 130.5105 | 4.2719 | 160.9776 | 91.4013
4.6562 | 182.8211 | 47.0564 | 130.5937 | 4.27 | 161.0638 | 91.4105
4.6588 | 182.8152 | 47.1446 | 130.5035 | 4.2675 | 160.9727 | 91.4076
4.6612 | 182.8339 | 47.3188 | 130.3355 | 4.2657 | 160.8079 | 91.417
4.664 | 182.8517 | 47.0785 | 130.5818 | 4.2635 | 161.057 | 91.4258
4.6665 | 182.8942 | 47.2495 | 130.4249 | 4.2622 | 160.9073 | 91.4471
4.6693 | 182.9119 | 47.5571 | 130.1232 | 4.26 | 160.6086 | 91.456
4.6719 | 182.9544 | 47.2409 | 130.4536 | 4.2586 | 160.946 | 91.4772
4.6744 | 182.9967 | 47.1828 | 130.5258 | 4.2571 | 161.0253 | 91.4984
4.677 | 183.0391 | 47.0533 | 130.6694 | 4.2557 | 161.1759 | 91.5195
4.6799 | 183.0566 | 47.6227 | 130.1059 | 4.2534 | 160.6153 | 91.5283
4.6822 | 183.0516 | 47.4776 | 130.2493 | 4.2513 | 160.7579 | 91.5258
4.685 | 183.0452 | 47.0735 | 130.6513 | 4.2486 | 161.1588 | 91.5226
4.6874 | 183.0879 | 47.0646 | 130.6744 | 4.2473 | 161.189 | 91.5439
4.6902 | 183.1058 | 47.2782 | 130.4668 | 4.2452 | 160.9844 | 91.5529
4.6925 | 183.1486 | 47.6642 | 130.095 | 4.244 | 160.6198 | 91.5743
4.6953 | 183.1665 | 47.2049 | 130.5603 | 4.2419 | 161.088 | 91.5832
4.6979 | 183.1847 | 47.2292 | 130.5421 | 4.2399 | 161.0728 | 91.5923
4.7005 | 183.2029 | 47.4433 | 130.334 | 4.238 | 160.8679 | 91.6015
4.7029 | 183.2215 | 47.4717 | 130.3118 | 4.2361 | 160.8487 | 91.6107
4.7055 | 183.2156 | 47.3277 | 130.4539 | 4.2337 | 160.9898 | 91.6078
4.7081 | 183.2579 | 47.6255 | 130.1702 | 4.2323 | 160.7131 | 91.6289
4.7108 | 183.2999 | 47.5683 | 130.2414 | 4.2307 | 160.7913 | 91.6499
4.7132 | 183.2945 | 47.8369 | 129.971 | 4.2284 | 160.52 | 91.6472
4.7159 | 183.3123 | 47.5323 | 130.2815 | 4.2264 | 160.8336 | 91.6562
4.7185 | 183.3548 | 47.3475 | 130.4805 | 4.225 | 161.0396 | 91.6774
4.7208 | 183.3494 | 47.7118 | 130.1144 | 4.2228 | 160.6726 | 91.6747
4.7232 | 183.3681 | 47.7128 | 130.1196 | 4.221 | 160.681 | 91.6841
4.7259 | 183.4102 | 47.5624 | 130.284 | 4.2195 | 160.8524 | 91.7051
4.7284 | 183.5008 | 47.7064 | 130.1702 | 4.2192 | 160.7537 | 91.7504
4.7306 | 183.5682 | 47.4672 | 130.4319 | 4.2187 | 161.0266 | 91.7841
4.733 | 183.659 | 47.4204 | 130.509 | 4.2184 | 161.1188 | 91.8295
4.7355 | 183.7016 | 47.3435 | 130.6001 | 4.2172 | 161.217 | 91.8508
4.7379 | 183.7442 | 48.4657 | 129.4921 | 4.2159 | 160.1161 | 91.8721
4.7402 | 183.7871 | 47.7019 | 130.2702 | 4.2147 | 160.9013 | 91.8935
4.7424 | 183.8303 | 47.7064 | 130.2801 | 4.2137 | 160.9185 | 91.9152
4.7447 | 183.849 | 47.3669 | 130.6258 | 4.212 | 161.2673 | 91.9245
4.7468 | 183.8443 | 47.2562 | 130.7349 | 4.2101 | 161.3756 | 91.9221
4.749 | 183.8875 | 47.5552 | 130.4503 | 4.209 | 161.0982 | 91.9437
4.7521 | 183.9286 | 47.2836 | 130.7356 | 4.2072 | 161.3904 | 91.9643
4.7544 | 183.9956 | 47.4056 | 130.636 | 4.2065 | 161.3019 | 91.9978
4.7569 | 184.038 | 47.755 | 130.3007 | 4.2052 | 160.9737 | 92.019
4.7592 | 184.0568 | 47.5431 | 130.5189 | 4.2036 | 161.195 | 92.0284
4.7616 | 184.1718 | 47.7181 | 130.3822 | 4.2039 | 161.0775 | 92.0859
4.7639 | 184.1184 | 46.8024 | 131.2801 | 4.2007 | 161.9665 | 92.0592
4.7664 | 184.0888 | 46.9679 | 131.1047 | 4.1979 | 161.7862 | 92.0444
4.7687 | 184.1076 | 46.6238 | 131.4551 | 4.1963 | 162.1397 | 92.0538
4.771 | 184.1023 | 46.4897 | 131.5874 | 4.1942 | 162.2712 | 92.0512
4.7736 | 184.1205 | 46.6305 | 131.4527 | 4.1923 | 162.1395 | 92.0603
4.7761 | 184.1148 | 46.5455 | 131.5358 | 4.1899 | 162.2216 | 92.0574
4.7784 | 184.1336 | 46.8465 | 132.2411 | 4.1883 | 162.93 | 92.0668
4.7813 | 184.1752 | 46.3832 | 132.7182 | 4.1867 | 163.4141 | 92.0876
4.7839 | 184.1932 | 46.7624 | 131.345 | 4.1847 | 162.0439 | 92.0966
4.7867 | 184.211 | 46.4601 | 131.6533 | 4.1827 | 162.3551 | 92.1055
4.789 | 184.1815 | 46.2091 | 131.8944 | 4.18 | 162.5914 | 92.0908
4.7914 | 184.2244 | 46.5851 | 131.5327 | 4.1789 | 162.2368 | 92.1122
4.7942 | 184.2419 | 46.1191 | 132.0046 | 4.1767 | 162.7116 | 92.121
4.7968 | 184.2601 | 46.4223 | 131.7074 | 4.1748 | 162.4174 | 92.13
4.7996 | 184.2779 | 46.3971 | 131.7386 | 4.1728 | 162.4516 | 92.139
4.8019 | 184.2725 | 46.5572 | 131.5767 | 4.1707 | 162.2887 | 92.1362
4.8045 | 184.2906 | 46.4187 | 131.7212 | 4.1688 | 162.4363 | 92.1453
4.8071 | 184.2849 | 46.9081 | 131.2299 | 4.1665 | 161.9441 | 92.1425
4.8099 | 184.3266 | 46.9867 | 131.1652 | 4.1649 | 161.8863 | 92.1633
4.8126 | 184.3204 | 46.8617 | 131.2881 | 4.1624 | 162.0082 | 92.1602
4.8154 | 184.338 | 47.2378 | 130.9179 | 4.1604 | 161.6409 | 92.169
4.8178 | 184.3567 | 47.2904 | 130.8715 | 4.1587 | 161.5976 | 92.1783
4.8207 | 184.3742 | 46.9949 | 131.1729 | 4.1566 | 161.9019 | 92.1871
4.8234 | 184.392 | 46.8928 | 131.2809 | 4.1546 | 162.0129 | 92.196
4.8261 | 184.3858 | 47.0925 | 131.0791 | 4.1521 | 161.8101 | 92.1929
4.8284 | 184.4046 | 47.1203 | 131.0576 | 4.1505 | 161.7917 | 92.2023
4.8313 | 184.422 | 47.1514 | 131.0323 | 4.1484 | 161.7693 | 92.211
4.8339 | 184.4883 | 46.7497 | 131.4561 | 4.1475 | 162.2041 | 92.2441
4.8367 | 184.5061 | 47.348 | 130.8637 | 4.1456 | 161.6148 | 92.2531
4.8388 | 184.5252 | 46.6431 | 131.575 | 4.1441 | 162.3292 | 92.2626
4.8418 | 184.5666 | 47.4847 | 130.7472 | 4.1424 | 161.5083 | 92.2833
4.8444 | 184.5847 | 46.9319 | 131.306 | 4.1406 | 162.0702 | 92.2924
4.847 | 184.6267 | 47.2027 | 131.0492 | 4.1392 | 161.8204 | 92.3134
4.8491 | 184.622 | 47.1446 | 131.1058 | 4.1373 | 161.8761 | 92.311
4.8521 | 184.6633 | 47.0564 | 131.2077 | 4.1356 | 161.985 | 92.3317
4.8547 | 184.6813 | 47.0389 | 131.2312 | 4.1337 | 162.0115 | 92.3407
4.8573 | 184.6996 | 46.77 | 131.5062 | 4.132 | 162.2895 | 92.3498
4.8594 | 184.6947 | 46.6989 | 131.5757 | 4.13 | 162.3581 | 92.3473
4.8623 | 184.7362 | 46.5144 | 131.774 | 4.1284 | 162.5634 | 92.3681
4.865 | 184.7541 | 46.9099 | 131.3845 | 4.1265 | 162.1769 | 92.3771
4.8676 | 184.7721 | 46.7389 | 131.5615 | 4.1246 | 162.3568 | 92.386
4.8696 | 184.7915 | 46.5343 | 131.7726 | 4.1233 | 162.5712 | 92.3958
4.8725 | 184.809 | 46.4242 | 131.8885 | 4.1213 | 162.69 | 92.4045
4.8753 | 184.8268 | 46.3751 | 131.9435 | 4.1193 | 162.748 | 92.4134
4.8779 | 184.8447 | 46.4408 | 131.8838 | 4.1174 | 162.6913 | 92.4224
4.8801 | 184.8879 | 46.0345 | 132.3045 | 4.1165 | 163.1191 | 92.4439
4.883 | 184.8813 | 46.5909 | 131.7459 | 4.1139 | 162.5594 | 92.4406
4.8856 | 184.9233 | 46.6157 | 131.7351 | 4.1125 | 162.5556 | 92.4616
4.8882 | 184.9656 | 46.8051 | 131.5598 | 4.1113 | 162.3874 | 92.4828
4.8901 | 185.0573 | 46.7745 | 131.621 | 4.1115 | 162.4639 | 92.5287
4.893 | 185.1469 | 46.5149 | 131.9104 | 4.1109 | 162.7682 | 92.5734
4.8956 | 185.189 | 46.385 | 132.0544 | 4.1096 | 162.9192 | 92.5945
4.898 | 185.1834 | 46.7205 | 131.717 | 4.1074 | 162.5809 | 92.5917
4.9003 | 185.2023 | 46.2905 | 132.1533 | 4.106 | 163.0204 | 92.6012
4.9026 | 185.2451 | 46.3094 | 132.1487 | 4.1049 | 163.0229 | 92.6226
4.9051 | 185.2874 | 46.3643 | 132.1079 | 4.1037 | 162.9891 | 92.6437
4.9075 | 185.3299 | 46.922 | 131.5643 | 4.1025 | 162.4526 | 92.6649
4.91 | 185.3483 | 46.4538 | 132.0387 | 4.1008 | 162.9301 | 92.6742
4.9127 | 185.3901 | 46.6328 | 131.8736 | 4.0994 | 162.772 | 92.6951
4.9152 | 185.4085 | 46.4426 | 132.0699 | 4.0977 | 162.9714 | 92.7043
4.9178 | 185.4507 | 46.3409 | 132.1857 | 4.0964 | 163.0941 | 92.7253
4.9201 | 185.4694 | 46.2271 | 132.3057 | 4.0949 | 163.2173 | 92.7347
4.9224 | 185.4639 | 46.4485 | 132.0825 | 4.0928 | 162.9932 | 92.732
4.925 | 185.4822 | 46.1439 | 132.3932 | 4.091 | 163.3069 | 92.7411
4.9279 | 185.4754 | 46.3193 | 132.2155 | 4.0885 | 163.1281 | 92.7377
4.9301 | 185.4705 | 46.5279 | 132.0053 | 4.0866 | 162.917 | 92.7352
4.933 | 185.5119 | 46.3684 | 132.1786 | 4.085 | 163.0973 | 92.756
4.9356 | 185.53 | 45.8363 | 132.7167 | 4.0832 | 163.6384 | 92.765
4.9383 | 185.5237 | 46.2865 | 132.2644 | 4.0808 | 163.1851 | 92.7619
4.9406 | 185.5184 | 46.062 | 132.4872 | 4.0788 | 163.4069 | 92.7592
4.943 | 185.5128 | 45.8187 | 132.7286 | 4.0767 | 163.6474 | 92.7564
4.9461 | 185.5538 | 46.0859 | 132.4751 | 4.075 | 163.4007 | 92.7769
4.9488 | 185.5717 | 46.1601 | 132.4068 | 4.0731 | 163.3354 | 92.7858
4.9514 | 185.5657 | 45.6586 | 132.9063 | 4.0709 | 163.834 | 92.7829
4.9538 | 185.5843 | 45.7706 | 132.8005 | 4.0693 | 163.7312 | 92.7921
4.9564 | 185.5783 | 46.0746 | 132.4945 | 4.0671 | 163.4243 | 92.7892
4.9592 | 185.5957 | 46.4502 | 132.1247 | 4.065 | 163.0574 | 92.7979
4.9618 | 185.6378 | 46.0917 | 132.4973 | 4.0638 | 163.4369 | 92.8189
4.9644 | 185.6561 | 46.1789 | 132.4162 | 4.0621 | 163.3588 | 92.828
4.9668 | 185.6745 | 45.8102 | 132.791 | 4.0604 | 163.7367 | 92.8372
4.9695 | 185.6922 | 46.1817 | 132.4254 | 4.0586 | 163.3741 | 92.8461
4.9721 | 185.7103 | 45.6581 | 132.955 | 4.0568 | 163.9067 | 92.8551
4.9749 | 185.704 | 45.8097 | 132.8013 | 4.0545 | 163.752 | 92.852
4.9774 | 185.6982 | 45.9541 | 132.655 | 4.0523 | 163.6047 | 92.8491
4.9799 | 185.6924 | 45.9645 | 132.6427 | 4.0501 | 163.5914 | 92.8462
4.9825 | 185.7345 | 45.6797 | 132.9415 | 4.0489 | 163.8972 | 92.8672
4.9855 | 185.7517 | 45.7782 | 132.8487 | 4.0468 | 163.8073 | 92.8758
4.988 | 185.7699 | 45.9599 | 132.6731 | 4.0451 | 163.6348 | 92.885
4.9905 | 185.7881 | 46.3252 | 132.3139 | 4.0434 | 163.2786 | 92.8941
4.993 | 185.8065 | 46.1034 | 132.5418 | 4.0418 | 163.5096 | 92.9033
4.9961 | 185.8473 | 45.5677 | 133.0911 | 4.0401 | 164.0656 | 92.9236
4.9986 | 185.8655 | 45.8781 | 132.7868 | 4.0384 | 163.7643 | 92.9327
5.0012 | 185.8835 | 45.8709 | 132.8 | 4.0367 | 163.7806 | 92.9418
5.0035 | 185.9024 | 45.9941 | 132.6831 | 4.0352 | 163.6668 | 92.9512
5.0065 | 185.8954 | 45.9159 | 132.7589 | 4.0327 | 163.7415 | 92.9477
5.0089 | 185.9138 | 46.2311 | 132.4499 | 4.0311 | 163.4355 | 92.9569
5.0115 | 185.908 | 45.3824 | 133.2966 | 4.0289 | 164.2813 | 92.954
5.0136 | 185.9031 | 45.7823 | 132.8951 | 4.0271 | 163.8789 | 92.9515
5.0165 | 185.9204 | 46.1308 | 132.5524 | 4.0251 | 163.5391 | 92.9602
5.019 | 185.9386 | 45.7724 | 132.9168 | 4.0235 | 163.9066 | 92.9693
5.0215 | 185.909 | 45.8435 | 132.8359 | 4.0209 | 163.8207 | 92.9545
5.0236 | 185.9282 | 45.5227 | 133.1631 | 4.0196 | 164.1511 | 92.9641
5.0266 | 185.9693 | 46.1556 | 132.5439 | 4.018 | 163.5387 | 92.9846
5.029 | 186.0118 | 45.8083 | 132.9053 | 4.017 | 163.9073 | 93.0059
5.0314 | 186.0062 | 45.8299 | 132.8819 | 4.0149 | 163.8829 | 93.0031
5.0334 | 186.0977 | 45.901 | 132.8413 | 4.0152 | 163.8576 | 93.0489
5.0362 | 186.1872 | 46.1753 | 132.5968 | 4.0147 | 163.628 | 93.0936
5.0385 | 186.2299 | 45.5155 | 133.2708 | 4.0137 | 164.3092 | 93.115
5.0409 | 186.2483 | 45.6388 | 133.1537 | 4.0121 | 164.1951 | 93.1242
5.0429 | 186.2677 | 45.5456 | 133.2533 | 4.0109 | 164.2979 | 93.1338
5.0452 | 186.3345 | 45.6887 | 133.1325 | 4.0105 | 164.1883 | 93.1673
5.0483 | 186.3754 | 45.3748 | 133.46 | 4.0088 | 164.5226 | 93.1877
5.0507 | 186.3937 | 45.8299 | 133.011 | 4.0072 | 164.0767 | 93.1969
5.0532 | 186.4119 | 45.8138 | 133.0332 | 4.0056 | 164.1019 | 93.206
5.0556 | 186.4066 | 45.3811 | 133.4641 | 4.0037 | 164.5319 | 93.2033
5.058 | 186.4729 | 45.1543 | 133.713 | 4.003 | 164.7919 | 93.2365
5.0604 | 186.4915 | 45.4319 | 133.4416 | 4.0015 | 164.5235 | 93.2457
5.0626 | 186.5103 | 45.8326 | 133.0472 | 4.0001 | 164.1322 | 93.2551
5.0648 | 186.5051 | 45.1889 | 133.6892 | 3.9983 | 164.7734 | 93.2526
5.0674 | 186.5233 | 45.1782 | 133.7059 | 3.9966 | 164.7932 | 93.2617
5.0702 | 186.4688 | 44.9858 | 133.8802 | 3.9933 | 164.9583 | 93.2344
5.0723 | 186.488 | 44.6866 | 134.1858 | 3.9921 | 165.2671 | 93.244
5.0747 | 186.4824 | 45.1386 | 133.7319 | 3.99 | 164.8123 | 93.2412
5.0773 | 186.5004 | 45.0769 | 133.7996 | 3.9883 | 164.883 | 93.2502
5.0797 | 186.5189 | 45.0306 | 133.8521 | 3.9868 | 164.9385 | 93.2594
5.0822 | 186.5371 | 45.216 | 133.6727 | 3.9852 | 164.7622 | 93.2685
5.0846 | 186.4836 | 45.037 | 133.8339 | 3.9823 | 164.9145 | 93.2418
5.0867 | 186.4786 | 44.8211 | 134.0481 | 3.9805 | 165.1279 | 93.2393
5.0895 | 186.4961 | 45.0657 | 133.8094 | 3.9787 | 164.8921 | 93.2481
5.0921 | 186.4663 | 44.7568 | 134.1083 | 3.9761 | 165.186 | 93.2331
5.0947 | 186.5081 | 44.9368 | 133.9423 | 3.9749 | 165.027 | 93.2541
5.0972 | 186.5265 | 45.0734 | 134.8118 | 3.9733 | 165.8995 | 93.2632
5.0997 | 186.5206 | 45.5802 | 133.303 | 3.9712 | 164.3898 | 93.2603
5.1022 | 186.539 | 45.2011 | 133.6883 | 3.9697 | 164.7781 | 93.2695
5.1047 | 186.557 | 44.8971 | 133.9983 | 3.968 | 165.0911 | 93.2785
5.1078 | 186.5498 | 45.1647 | 133.7283 | 3.9655 | 164.8199 | 93.2749
5.1104 | 186.568 | 45.3528 | 133.5462 | 3.9639 | 164.6409 | 93.284
5.1128 | 186.5623 | 45.3788 | 133.5183 | 3.9619 | 164.6121 | 93.2812
5.1151 | 186.581 | 44.9043 | 133.9991 | 3.9604 | 165.0959 | 93.2905
5.1184 | 186.6215 | 45.0558 | 133.8611 | 3.9587 | 164.9646 | 93.3107
5.121 | 186.6393 | 45.2966 | 133.6262 | 3.957 | 164.7327 | 93.3196
5.1236 | 186.6333 | 45.2178 | 133.703 | 3.9549 | 164.8085 | 93.3166
5.126 | 186.6278 | 45.3852 | 133.5338 | 3.9529 | 164.6384 | 93.3139
5.1288 | 186.6453 | 45.4859 | 133.4389 | 3.9511 | 164.5464 | 93.3226
5.1316 | 186.6148 | 44.93 | 133.9846 | 3.9484 | 165.0871 | 93.3074
5.1343 | 186.6566 | 44.9534 | 133.9752 | 3.9471 | 165.0846 | 93.3283
5.1366 | 186.6513 | 44.9656 | 133.9612 | 3.9453 | 165.0697 | 93.3256
5.1392 | 186.6933 | 45.5609 | 133.3799 | 3.9441 | 164.4954 | 93.3466
5.142 | 186.7107 | 45.7139 | 133.2327 | 3.9423 | 164.3512 | 93.3554
5.1447 | 186.7046 | 45.6033 | 133.3413 | 3.9401 | 164.4587 | 93.3523
5.147 | 186.6751 | 45.1228 | 133.8119 | 3.9377 | 164.9245 | 93.3376
5.1495 | 186.6694 | 45.4324 | 133.5004 | 3.9357 | 164.612 | 93.3347
5.1523 | 186.6869 | 45.7139 | 133.2248 | 3.9339 | 164.3393 | 93.3435
5.1548 | 186.6811 | 45.0108 | 133.9259 | 3.9319 | 165.0394 | 93.3405
5.157 | 186.6761 | 45.1211 | 133.814 | 3.9301 | 164.9266 | 93.338
5.1595 | 186.6703 | 45.5146 | 133.4185 | 3.9281 | 164.5302 | 93.3351
5.1622 | 186.6879 | 45.2304 | 133.7086 | 3.9264 | 164.8233 | 93.344
5.1648 | 186.7059 | 45.0253 | 133.9197 | 3.9247 | 165.0373 | 93.3529
5.1672 | 186.7244 | 45.3775 | 133.5737 | 3.9233 | 164.6944 | 93.3622
5.1696 | 186.7189 | 45.5137 | 133.4356 | 3.9214 | 164.5554 | 93.3594
5.1723 | 186.7605 | 45.5452 | 133.418 | 3.9201 | 164.5447 | 93.3802
5.1749 | 186.7305 | 45.7175 | 133.2357 | 3.9176 | 164.3575 | 93.3653
5.1771 | 186.7972 | 45.2304 | 133.745 | 3.9172 | 164.8779 | 93.3986
5.1795 | 186.8636 | 45.3595 | 133.6381 | 3.9167 | 164.782 | 93.4318
5.1822 | 186.9294 | 45.0806 | 133.9389 | 3.9159 | 165.0938 | 93.4647
5.1847 | 186.9715 | 45.6217 | 133.4118 | 3.9148 | 164.5737 | 93.4857
5.1871 | 187.0137 | 45.6428 | 133.4048 | 3.9138 | 164.5738 | 93.5069
5.1894 | 187.0565 | 45.2556 | 133.8063 | 3.9129 | 164.9823 | 93.5282
5.1919 | 187.0507 | 45.56 | 133.4999 | 3.9109 | 164.675 | 93.5253
5.1944 | 187.0689 | 45.1849 | 133.8811 | 3.9094 | 165.0593 | 93.5345
5.1967 | 187.1115 | 45.4566 | 133.6236 | 3.9085 | 164.8089 | 93.5558
5.1995 | 187.105 | 45.1062 | 133.9718 | 3.9063 | 165.156 | 93.5525
5.202 | 187.1231 | 44.9304 | 134.1537 | 3.9047 | 165.3409 | 93.5616
5.2046 | 187.1411 | 44.9786 | 134.1115 | 3.9031 | 165.3016 | 93.5705
5.2072 | 187.1351 | 44.4424 | 134.6457 | 3.9011 | 165.8348 | 93.5675
5.2093 | 187.1301 | 44.496 | 134.5904 | 3.8994 | 165.7787 | 93.565
5.2118 | 187.1963 | 45.023 | 134.0855 | 3.8988 | 165.2848 | 93.5981
5.2144 | 187.2142 | 44.2683 | 134.8461 | 3.8972 | 166.0485 | 93.6071
5.2168 | 187.1608 | 44.5354 | 134.5612 | 3.8944 | 165.7547 | 93.5804
5.2191 | 187.1794 | 44.7171 | 134.3857 | 3.893 | 165.5823 | 93.5897
5.222 | 187.1965 | 44.6654 | 134.4431 | 3.8912 | 165.6426 | 93.5983
5.2248 | 187.19 | 44.7334 | 134.373 | 3.8889 | 165.5713 | 93.595
5.2273 | 187.2083 | 44.2737 | 134.8388 | 3.8875 | 166.0401 | 93.6041
5.2299 | 187.1781 | 44.3038 | 134.7986 | 3.8849 | 165.995 | 93.5891
5.2324 | 187.1964 | 44.172 | 134.9365 | 3.8834 | 166.1359 | 93.5982
5.235 | 187.2143 | 44.6654 | 134.4491 | 3.8819 | 165.6515 | 93.6072
5.2375 | 187.1845 | 44.6776 | 134.4269 | 3.8794 | 165.6244 | 93.5923
5.2399 | 187.1551 | 44.732 | 134.3627 | 3.8771 | 165.5552 | 93.5775
5.2423 | 187.1973 | 44.6825 | 134.4263 | 3.8761 | 165.6259 | 93.5987
5.2454 | 187.1901 | 44.9016 | 133.2048 | 3.8737 | 164.4032 | 93.5951
5.2479 | 187.2082 | 44.9574 | 134.155 | 3.8722 | 165.3564 | 93.6041
5.2504 | 187.2025 | 45.1697 | 133.9408 | 3.8702 | 165.1413 | 93.6013
5.2526 | 187.1975 | 45.068 | 134.0409 | 3.8686 | 165.2405 | 93.5988
5.2554 | 187.191 | 45.1777 | 133.929 | 3.8664 | 165.1275 | 93.5955
5.258 | 187.1848 | 44.553 | 134.5516 | 3.8643 | 165.7491 | 93.5924
5.2605 | 187.1791 | 44.558 | 134.5447 | 3.8624 | 165.7413 | 93.5896
5.2629 | 187.1497 | 44.67 | 134.4229 | 3.8601 | 165.6145 | 93.5748
5.2652 | 187.1681 | 44.9777 | 134.1214 | 3.8587 | 165.3161 | 93.5841
5.2679 | 187.1619 | 44.5188 | 134.5782 | 3.8566 | 165.7719 | 93.581
5.2704 | 187.1561 | 44.3812 | 134.7139 | 3.8547 | 165.9065 | 93.578
5.2728 | 187.1985 | 44.5809 | 134.5283 | 3.8537 | 165.728 | 93.5992
5.2752 | 187.2167 | 44.7303 | 134.385 | 3.8523 | 165.5878 | 93.6084
5.2778 | 187.2109 | 44.8242 | 134.2891 | 3.8503 | 165.4909 | 93.6054
5.2804 | 187.2288 | 45.2002 | 133.9191 | 3.8488 | 165.1239 | 93.6144
5.2828 | 187.2231 | 45.0203 | 134.0971 | 3.8469 | 165.301 | 93.6116
5.2853 | 187.1935 | 44.8688 | 134.2387 | 3.8445 | 165.4376 | 93.5967
5.2877 | 187.2117 | 44.8409 | 134.2727 | 3.8431 | 165.4747 | 93.6059
5.2901 | 187.23 | 44.9053 | 134.2144 | 3.8417 | 165.4194 | 93.615
5.2927 | 187.224 | 44.8242 | 134.2935 | 3.8397 | 165.4975 | 93.612
5.2953 | 187.2181 | 44.7307 | 134.385 | 3.8377 | 165.5881 | 93.6091
5.2976 | 187.1888 | 45.3199 | 133.7861 | 3.8355 | 164.9842 | 93.5944
5.3001 | 187.2309 | 45.2182 | 133.9018 | 3.8345 | 165.1069 | 93.6154
5.3028 | 187.3444 | 45.1904 | 133.9674 | 3.8347 | 165.1915 | 93.6722
5.3053 | 187.3864 | 45.063 | 134.1088 | 3.8337 | 165.3399 | 93.6932
5.3077 | 187.4046 | 44.9353 | 134.2426 | 3.8322 | 165.4767 | 93.7023
5.3098 | 187.4476 | 45.0217 | 134.1705 | 3.8315 | 165.4118 | 93.7238
5.3127 | 187.5127 | 44.764 | 134.4499 | 3.8307 | 165.7021 | 93.7564
5.3154 | 187.5066 | 44.6767 | 134.5352 | 3.8287 | 165.7863 | 93.7533
5.318 | 187.5245 | 44.5836 | 134.6343 | 3.8271 | 165.8883 | 93.7622
5.3203 | 187.4711 | 44.7762 | 134.4239 | 3.8244 | 165.669 | 93.7355
5.3226 | 187.4419 | 44.4546 | 134.7357 | 3.8223 | 165.9761 | 93.721
5.3249 | 187.4364 | 44.5786 | 134.6099 | 3.8204 | 165.8493 | 93.7182
5.3274 | 187.4068 | 44.2616 | 134.917 | 3.8181 | 166.1515 | 93.7034
5.3297 | 187.4014 | 44.6938 | 134.483 | 3.8164 | 165.7166 | 93.7007
5.3326 | 187.4424 | 44.7064 | 134.4841 | 3.815 | 165.7245 | 93.7212
5.3351 | 187.4607 | 45.1003 | 134.0963 | 3.8136 | 165.3397 | 93.7303
5.3376 | 187.4309 | 44.8161 | 134.3706 | 3.8113 | 165.609 | 93.7154
5.3398 | 187.4259 | 44.9353 | 134.2497 | 3.8096 | 165.4873 | 93.7129
5.3422 | 187.4443 | 44.4092 | 134.7819 | 3.8083 | 166.0226 | 93.7221
5.3454 | 187.4367 | 44.6974 | 134.4912 | 3.8058 | 165.7307 | 93.7184
5.348 | 187.4546 | 44.9201 | 134.2745 | 3.8043 | 165.5169 | 93.7273
5.3504 | 187.4489 | 44.67 | 134.5227 | 3.8025 | 165.7642 | 93.7245
5.3526 | 187.4439 | 44.4645 | 134.7265 | 3.8008 | 165.9672 | 93.722
5.3553 | 187.4377 | 44.428 | 134.7609 | 3.7988 | 166.0006 | 93.7189
5.3581 | 187.4312 | 44.647 | 134.5398 | 3.7967 | 165.7783 | 93.7156
5.3606 | 187.4253 | 44.8445 | 134.3403 | 3.7948 | 165.5779 | 93.7127
5.3628 | 187.4441 | 44.406 | 134.7851 | 3.7936 | 166.0257 | 93.722
5.3651 | 187.5344 | 44.5013 | 134.7199 | 3.7937 | 165.9756 | 93.7672
5.368 | 187.5994 | 44.4167 | 134.8261 | 3.7928 | 166.0927 | 93.7997
5.3704 | 187.6178 | 44.4635 | 134.7855 | 3.7915 | 166.0551 | 93.8089
5.3731 | 187.6834 | 44.6079 | 134.6629 | 3.7908 | 165.9435 | 93.8417
5.3754 | 187.678 | 44.4735 | 134.7955 | 3.7891 | 166.0752 | 93.839
5.3779 | 187.72 | 44.5773 | 134.7057 | 3.7881 | 165.9924 | 93.86
5.3802 | 187.7385 | 44.3273 | 134.9619 | 3.7868 | 166.2517 | 93.8693
5.3825 | 187.7332 | 44.294 | 134.9934 | 3.7851 | 166.2823 | 93.8666
5.3849 | 187.7514 | 44.1424 | 135.1511 | 3.7837 | 166.443 | 93.8757
5.3878 | 187.7686 | 44.5701 | 134.7291 | 3.782 | 166.0239 | 93.8843
5.3901 | 187.7395 | 44.602 | 134.6875 | 3.7799 | 165.9774 | 93.8697
5.3926 | 187.7097 | 44.1999 | 135.0797 | 3.7776 | 166.3646 | 93.8548
5.3955 | 187.7508 | 44.4964 | 134.7969 | 3.7763 | 166.0887 | 93.8754
5.398 | 187.7688 | 43.7973 | 135.502 | 3.7749 | 166.7968 | 93.8844
5.4007 | 187.7625 | 44.2193 | 135.0779 | 3.7729 | 166.3716 | 93.8812
5.4034 | 187.7802 | 43.9742 | 135.3289 | 3.7713 | 166.6256 | 93.8901
5.4059 | 187.7743 | 43.9027 | 135.3984 | 3.7695 | 166.6941 | 93.8871
5.4085 | 187.7682 | 44.3102 | 134.9889 | 3.7676 | 166.2836 | 93.8841
5.4109 | 187.7386 | 43.8504 | 135.4388 | 3.7653 | 166.7286 | 93.8693
5.4135 | 187.7328 | 43.7686 | 135.5187 | 3.7634 | 166.8075 | 93.8664
5.4165 | 187.7496 | 44.061 | 136.2319 | 3.7617 | 167.5235 | 93.8748
5.4192 | 187.7434 | 43.7344 | 135.5564 | 3.7597 | 166.847 | 93.8717
5.4218 | 187.7372 | 43.5158 | 135.773 | 3.7577 | 167.0625 | 93.8686
5.4241 | 187.7559 | 44.0762 | 135.2188 | 3.7565 | 166.5115 | 93.878
5.4266 | 187.7738 | 44.0838 | 135.2172 | 3.7551 | 166.5128 | 93.8869
5.4298 | 187.7903 | 44.0466 | 135.2599 | 3.7532 | 166.5582 | 93.8951
5.4324 | 187.8081 | 44.2769 | 135.0355 | 3.7517 | 166.3369 | 93.9041
5.4349 | 187.8024 | 44.3696 | 134.9409 | 3.7499 | 166.2413 | 93.9012
5.4372 | 187.7969 | 44.6466 | 134.6621 | 3.7482 | 165.9616 | 93.8985
5.4403 | 187.7899 | 44.4658 | 134.8405 | 3.746 | 166.1388 | 93.8949
5.4429 | 187.7838 | 44.2026 | 135.1017 | 3.7441 | 166.399 | 93.8919
5.4454 | 187.7778 | 44.6785 | 134.6238 | 3.7422 | 165.9201 | 93.8889
5.4476 | 187.7727 | 44.0497 | 135.2509 | 3.7406 | 166.5464 | 93.8864
5.4505 | 187.8855 | 44.3547 | 135.9835 | 3.7407 | 167.2978 | 93.9428
5.4529 | 187.9276 | 44.4879 | 134.8643 | 3.7398 | 166.1856 | 93.9638
5.4557 | 188.0168 | 44.3529 | 135.0291 | 3.7395 | 166.3652 | 94.0084
5.458 | 188.0352 | 44.3983 | 134.9898 | 3.7382 | 166.329 | 94.0176
5.4605 | 188.0294 | 44.3948 | 134.9914 | 3.7365 | 166.3296 | 94.0147
5.4627 | 188.0005 | 44.1455 | 135.231 | 3.7345 | 166.5644 | 94.0002
5.4648 | 188.0432 | 44.28 | 135.1108 | 3.7338 | 166.4513 | 94.0216
5.4675 | 188.037 | 44.1702 | 135.2185 | 3.7318 | 166.558 | 94.0185
5.4704 | 188.0303 | 44.4604 | 134.9261 | 3.7297 | 166.2644 | 94.0151
5.4726 | 188.049 | 43.9944 | 135.3983 | 3.7286 | 166.7398 | 94.0245
5.4751 | 188.0431 | 43.8721 | 135.5186 | 3.7267 | 166.8591 | 94.0215
5.4774 | 188.0616 | 43.4088 | 135.9881 | 3.7255 | 167.3317 | 94.0308
5.4798 | 188.0322 | 44.0564 | 135.3307 | 3.7234 | 166.6694 | 94.0161
5.4823 | 188.0265 | 43.5553 | 135.8299 | 3.7216 | 167.1676 | 94.0132
5.4845 | 188.0212 | 43.6876 | 135.6958 | 3.72 | 167.0327 | 94.0106
5.4871 | 188.0389 | 43.841 | 135.5483 | 3.7185 | 166.8882 | 94.0195
5.49 | 188.0322 | 43.4704 | 135.9167 | 3.7164 | 167.2554 | 94.0161
5.4924 | 188.0027 | 43.9076 | 135.4697 | 3.7143 | 166.8035 | 94.0014
5.4949 | 187.997 | 43.8374 | 135.538 | 3.7125 | 166.8708 | 93.9985
5.497 | 188.0159 | 43.9787 | 135.403 | 3.7114 | 166.7389 | 94.0079
5.5001 | 188.0086 | 43.9107 | 135.4685 | 3.7092 | 166.8033 | 94.0043
5.5027 | 188.0026 | 43.5545 | 135.8227 | 3.7073 | 167.1565 | 94.0013
5.5052 | 187.9491 | 43.9809 | 135.3785 | 3.7047 | 166.7034 | 93.9746
5.5075 | 187.9913 | 43.4048 | 135.9687 | 3.7039 | 167.3006 | 93.9957
5.5101 | 188.0092 | 43.7214 | 135.658 | 3.7024 | 166.9929 | 94.0046
5.5128 | 188.0029 | 43.4767 | 135.9006 | 3.7005 | 167.2345 | 94.0015
5.5155 | 188.0204 | 43.3305 | 136.0527 | 3.699 | 167.3894 | 94.0102
5.518 | 188.0625 | 43.2896 | 136.1076 | 3.6981 | 167.4513 | 94.0312
5.5206 | 188.0803 | 43.3805 | 136.0226 | 3.6967 | 167.3693 | 94.0401
5.5232 | 188.0502 | 43.7524 | 135.6407 | 3.6944 | 166.9824 | 94.0251
5.526 | 188.0677 | 43.6714 | 135.7275 | 3.6929 | 167.0721 | 94.0338
5.5285 | 188.0618 | 43.9805 | 135.4165 | 3.6911 | 166.7601 | 94.0309
5.5311 | 188.0319 | 43.621 | 135.766 | 3.6888 | 167.1046 | 94.0159
5.5336 | 188.0498 | 43.2968 | 136.0962 | 3.6875 | 167.4378 | 94.0249
5.5364 | 188.0433 | 43.8869 | 135.5039 | 3.6855 | 166.8444 | 94.0216
5.5389 | 188.0376 | 43.7893 | 135.5996 | 3.6837 | 166.9392 | 94.0188
5.5415 | 188.0315 | 43.5158 | 135.8711 | 3.6819 | 167.2097 | 94.0158
5.5439 | 188.0735 | 43.909 | 135.4919 | 3.681 | 166.8375 | 94.0368
5.5469 | 188.0905 | 43.8392 | 135.5673 | 3.6794 | 166.9158 | 94.0453
5.549 | 188.1571 | 44.2035 | 136.2252 | 3.6792 | 167.5847 | 94.0785
5.5515 | 188.2467 | 44.0794 | 135.3792 | 3.6791 | 166.7536 | 94.1233
5.554 | 188.2887 | 43.6098 | 135.8628 | 3.6782 | 167.2443 | 94.1444
5.5568 | 188.306 | 43.475 | 136.0034 | 3.6767 | 167.3877 | 94.153
5.5592 | 188.3004 | 43.4228 | 136.0537 | 3.675 | 167.4371 | 94.1502
5.5617 | 188.2945 | 43.7353 | 135.7392 | 3.6732 | 167.1217 | 94.1473
5.5639 | 188.3132 | 43.5324 | 135.9484 | 3.6721 | 167.3339 | 94.1566
5.5665 | 188.355 | 43.7168 | 135.7779 | 3.6712 | 167.1704 | 94.1775
5.5694 | 188.3959 | 43.6471 | 135.8612 | 3.67 | 167.2605 | 94.1979
5.5719 | 188.414 | 43.6305 | 135.8839 | 3.6687 | 167.2862 | 94.207
5.5745 | 188.4316 | 43.035 | 136.4852 | 3.6673 | 167.8905 | 94.2158
5.577 | 188.4496 | 43.7682 | 135.758 | 3.6659 | 167.1663 | 94.2248
5.5794 | 188.5156 | 43.2207 | 136.3275 | 3.6655 | 167.7468 | 94.2578
5.5818 | 188.5578 | 43.1996 | 136.3627 | 3.6647 | 167.789 | 94.2789
5.5843 | 188.5519 | 43.2073 | 136.353 | 3.663 | 167.7783 | 94.2759
5.5866 | 188.5465 | 43.12 | 136.4385 | 3.6614 | 167.8629 | 94.2732
5.589 | 188.5887 | 43.048 | 136.5246 | 3.6606 | 167.956 | 94.2943
5.5921 | 188.6053 | 43.1061 | 136.472 | 3.6588 | 167.9062 | 94.3026
5.5944 | 188.576 | 42.8241 | 136.7443 | 3.6568 | 168.1736 | 94.288
5.597 | 188.5461 | 42.404 | 137.1544 | 3.6546 | 168.5787 | 94.273
5.5994 | 188.5403 | 42.5061 | 137.0504 | 3.6529 | 168.4738 | 94.2702
5.6019 | 188.5584 | 43.0188 | 136.5437 | 3.6516 | 167.9701 | 94.2792
5.6044 | 188.5287 | 43.115 | 136.4376 | 3.6494 | 167.859 | 94.2643
5.607 | 188.5226 | 42.9424 | 136.6082 | 3.6476 | 168.0286 | 94.2613
5.609 | 188.5179 | 42.9924 | 136.5566 | 3.6462 | 167.9762 | 94.2589
5.6113 | 188.5363 | 42.6495 | 136.9056 | 3.6451 | 168.3284 | 94.2682
5.6141 | 188.5538 | 42.9037 | 136.6573 | 3.6436 | 168.0829 | 94.2769
5.6165 | 188.5242 | 42.6437 | 136.9074 | 3.6415 | 168.3281 | 94.2621
5.619 | 188.5421 | 42.659 | 136.8981 | 3.6402 | 168.3218 | 94.2711
5.6215 | 188.5364 | 43.1407 | 136.4145 | 3.6385 | 167.8372 | 94.2682
5.6239 | 188.5545 | 42.6216 | 136.9396 | 3.6372 | 168.3654 | 94.2773
5.6262 | 188.5731 | 42.9676 | 136.5998 | 3.6361 | 168.0287 | 94.2866
5.6285 | 188.5676 | 42.5384 | 137.0272 | 3.6345 | 168.4551 | 94.2838
5.6316 | 188.6082 | 42.9181 | 136.661 | 3.6332 | 168.0957 | 94.3041
5.634 | 188.6263 | 42.9231 | 136.662 | 3.632 | 168.0998 | 94.3132
5.6365 | 188.5965 | 43.0215 | 136.5537 | 3.6298 | 167.9865 | 94.2983
5.6386 | 188.6155 | 43.0471 | 136.5344 | 3.6288 | 167.9703 | 94.3077
5.6416 | 188.6563 | 43.2806 | 136.3145 | 3.6276 | 167.7572 | 94.3281
5.6442 | 188.6502 | 43.3409 | 136.2522 | 3.6259 | 167.6939 | 94.3251
5.6468 | 188.6441 | 43.1537 | 136.4374 | 3.6241 | 167.8781 | 94.3221
5.649 | 188.6627 | 42.8691 | 136.7282 | 3.623 | 168.172 | 94.3314
5.6516 | 188.6566 | 43.608 | 135.9872 | 3.6212 | 167.43 | 94.3283
5.6543 | 188.6742 | 43.4709 | 136.1302 | 3.6198 | 167.5759 | 94.3371
5.6568 | 188.6922 | 43.147 | 136.4601 | 3.6185 | 167.9088 | 94.3461
5.6591 | 188.6868 | 43.7641 | 135.8412 | 3.617 | 167.289 | 94.3434
5.6616 | 188.6809 | 43.4322 | 136.1711 | 3.6152 | 167.6179 | 94.3404
5.6643 | 188.6746 | 44.0209 | 135.5803 | 3.6134 | 167.0261 | 94.3373
5.6669 | 188.6924 | 43.2186 | 136.3886 | 3.6121 | 167.8373 | 94.3462
5.6693 | 188.6866 | 43.2054 | 136.3998 | 3.6104 | 167.8476 | 94.3433
5.6717 | 188.7049 | 43.4331 | 136.1782 | 3.6092 | 167.629 | 94.3524
5.6742 | 188.699 | 43.0103 | 136.5991 | 3.6075 | 168.0489 | 94.3495
5.6769 | 188.7166 | 42.9073 | 136.7079 | 3.6062 | 168.1607 | 94.3583
5.6792 | 188.711 | 43.1645 | 136.4489 | 3.6045 | 167.9007 | 94.3555
5.6818 | 188.6812 | 43.1452 | 136.4582 | 3.6024 | 167.9051 | 94.3406
5.6844 | 188.699 | 42.8547 | 136.7547 | 3.6011 | 168.2045 | 94.3495
5.687 | 188.7404 | 43.2972 | 136.326 | 3.6001 | 167.7827 | 94.3702
5.6894 | 188.7348 | 43.1196 | 136.5017 | 3.5985 | 167.9575 | 94.3674
5.6919 | 188.7291 | 43.3206 | 136.2988 | 3.5969 | 167.7536 | 94.3645
5.6946 | 188.7227 | 43.5792 | 136.0381 | 3.595 | 167.4918 | 94.3613
5.6971 | 188.7406 | 43.5046 | 136.1186 | 3.5938 | 167.5754 | 94.3703
5.6994 | 188.759 | 43.4745 | 136.1549 | 3.5926 | 167.6147 | 94.3795
5.7019 | 188.7771 | 43.4268 | 136.2086 | 3.5914 | 167.6714 | 94.3885
5.7045 | 188.7708 | 43.6098 | 136.0235 | 3.5896 | 167.4853 | 94.3854
5.7071 | 188.7886 | 43.3814 | 136.2578 | 3.5883 | 167.7226 | 94.3943
5.7093 | 188.7835 | 43.3292 | 136.3083 | 3.5869 | 167.7723 | 94.3918
5.7117 | 188.8018 | 43.5356 | 136.108 | 3.5857 | 167.575 | 94.4009
5.7143 | 188.7955 | 43.3404 | 136.3011 | 3.5839 | 167.7671 | 94.3978
5.7168 | 188.8134 | 43.7641 | 135.8834 | 3.5826 | 167.3523 | 94.4067
5.7189 | 188.8562 | 43.048 | 136.6138 | 3.5821 | 168.0898 | 94.4281
5.7214 | 188.9219 | 43.6836 | 136.0001 | 3.5817 | 167.4871 | 94.461
5.7241 | 188.9633 | 43.2644 | 136.4331 | 3.5807 | 167.927 | 94.4817
5.7265 | 188.9814 | 43.4447 | 136.2588 | 3.5795 | 167.7557 | 94.4907
5.7287 | 189 | 43.6935 | 136.0162 | 3.5785 | 167.5162 | 94.5
5.7309 | 189.0664 | 43.0849 | 136.6469 | 3.5783 | 168.158 | 94.5332
5.7335 | 189.1318 | 43.0322 | 136.7214 | 3.5778 | 168.2434 | 94.5659
5.7357 | 189.1503 | 43.3886 | 136.3712 | 3.5767 | 167.8963 | 94.5752
5.7382 | 189.1682 | 42.8357 | 136.9301 | 3.5755 | 168.4581 | 94.5841
5.7406 | 189.2103 | 42.6841 | 137.0957 | 3.5747 | 168.6307 | 94.6051
5.7431 | 189.2283 | 42.4292 | 137.3566 | 3.5735 | 168.8947 | 94.6142
5.7455 | 189.1511 | 42.5713 | 137.1888 | 3.5706 | 168.714 | 94.5756
5.7476 | 189.1224 | 42.0904 | 137.6601 | 3.5688 | 169.1805 | 94.5612
5.75 | 189.1168 | 42.6846 | 137.064 | 3.5673 | 168.5835 | 94.5584
5.7525 | 189.1109 | 42.7449 | 137.0018 | 3.5656 | 168.5202 | 94.5554
5.7551 | 189.1048 | 42.8681 | 136.8765 | 3.5639 | 168.394 | 94.5524
5.7573 | 189.0995 | 42.8407 | 136.9022 | 3.5624 | 168.4187 | 94.5497
5.7601 | 189.1167 | 42.9878 | 136.7608 | 3.561 | 168.2803 | 94.5584
5.7629 | 189.1339 | 42.9896 | 136.7647 | 3.5595 | 168.2871 | 94.567
5.7654 | 189.152 | 42.6279 | 137.1325 | 3.5583 | 168.6578 | 94.576
5.7681 | 189.1457 | 43.0264 | 136.7319 | 3.5566 | 168.2562 | 94.5729
5.7703 | 189.1166 | 42.856 | 136.8926 | 3.5547 | 168.412 | 94.5583
5.7728 | 189.1583 | 42.5771 | 137.1854 | 3.5539 | 168.7118 | 94.5792
5.7759 | 189.151 | 42.4153 | 137.3447 | 3.5518 | 168.8699 | 94.5755
5.7783 | 189.1931 | 42.6594 | 137.1147 | 3.5511 | 168.6468 | 94.5965
5.7809 | 189.187 | 42.8389 | 136.9331 | 3.5494 | 168.4643 | 94.5935
5.7831 | 189.1817 | 42.892 | 136.8783 | 3.5479 | 168.4086 | 94.5909
5.7859 | 189.1753 | 42.5289 | 137.2392 | 3.5462 | 168.7684 | 94.5876
5.7882 | 189.1935 | 42.7386 | 137.0356 | 3.545 | 168.5679 | 94.5968
5.791 | 189.1869 | 42.6338 | 137.1382 | 3.5432 | 168.6693 | 94.5934
5.7934 | 189.2289 | 42.65 | 137.136 | 3.5425 | 168.6742 | 94.6145
5.7959 | 189.2232 | 42.6747 | 137.1094 | 3.5409 | 168.6466 | 94.6116
5.7985 | 189.1931 | 43.2334 | 136.5407 | 3.5387 | 168.0728 | 94.5965
5.8011 | 189.2108 | 42.8704 | 136.9096 | 3.5374 | 168.4447 | 94.6054
5.8036 | 189.2286 | 43.2424 | 136.5435 | 3.5362 | 168.0816 | 94.6143
5.8062 | 189.2227 | 43.0538 | 136.7301 | 3.5346 | 168.2673 | 94.6114
5.8088 | 189.2166 | 43.3125 | 136.4694 | 3.5329 | 168.0055 | 94.6083
5.8114 | 189.2103 | 43.394 | 136.3858 | 3.5312 | 167.9209 | 94.6052
5.8142 | 189.2039 | 43.3976 | 136.3801 | 3.5294 | 167.914 | 94.6019
5.8168 | 189.2216 | 43.004 | 136.7796 | 3.5281 | 168.3165 | 94.6108
5.8193 | 189.2393 | 43.0547 | 136.7348 | 3.5268 | 168.2746 | 94.6196
5.8221 | 189.2566 | 43.2666 | 136.5286 | 3.5255 | 168.0714 | 94.6283
5.8249 | 189.2976 | 43.2613 | 136.5476 | 3.5245 | 168.0972 | 94.6488
5.8273 | 189.2682 | 43.0426 | 136.7565 | 3.5225 | 168.3012 | 94.6341
5.8298 | 189.2623 | 43.1978 | 136.5993 | 3.5209 | 168.143 | 94.6311
5.8325 | 189.2798 | 43.2613 | 136.5417 | 3.5196 | 168.0883 | 94.6399
5.8352 | 189.321 | 43.7024 | 136.1143 | 3.5187 | 167.6678 | 94.6605
5.8376 | 189.2916 | 43.4317 | 136.3752 | 3.5167 | 167.9238 | 94.6458
5.84 | 189.262 | 43.4651 | 136.3319 | 3.5148 | 167.8756 | 94.631
5.8424 | 189.304 | 43.2887 | 136.5223 | 3.514 | 168.073 | 94.652
5.8451 | 189.3215 | 42.968 | 136.8489 | 3.5127 | 168.4025 | 94.6608
5.8474 | 189.3397 | 42.7237 | 137.0992 | 3.5116 | 168.6559 | 94.6699
5.8497 | 189.382 | 42.7921 | 137.0449 | 3.511 | 168.6086 | 94.691
5.852 | 189.4718 | 43.1861 | 136.6809 | 3.5112 | 168.2595 | 94.7359
5.8548 | 189.5366 | 43.0624 | 136.8262 | 3.5106 | 168.4156 | 94.7683
5.8572 | 189.5785 | 43.1883 | 136.7142 | 3.5099 | 168.3107 | 94.7893
5.8595 | 189.5729 | 43.2891 | 136.6116 | 3.5084 | 168.2071 | 94.7865
5.8616 | 189.5682 | 42.7355 | 137.1636 | 3.5071 | 168.7583 | 94.7841
5.8637 | 189.6345 | 43.0535 | 136.8677 | 3.5069 | 168.4734 | 94.8172
5.8665 | 189.6518 | 42.596 | 137.331 | 3.5056 | 168.9396 | 94.8259
5.8693 | 189.6926 | 42.8862 | 137.0544 | 3.5045 | 168.6698 | 94.8463
5.8715 | 189.7113 | 42.4057 | 137.5411 | 3.5036 | 169.1596 | 94.8556
5.8739 | 189.7293 | 42.471 | 137.4818 | 3.5024 | 169.1033 | 94.8646
5.8763 | 189.7474 | 42.4917 | 137.4671 | 3.5013 | 169.0917 | 94.8737
5.8788 | 189.813 | 42.3545 | 138.6262 | 3.501 | 170.2617 | 94.9065
5.8813 | 189.7357 | 42.3842 | 137.5707 | 3.4981 | 169.1934 | 94.8679
5.8837 | 189.7063 | 42.5321 | 137.413 | 3.4962 | 169.0307 | 94.8531
5.886 | 189.7007 | 42.1404 | 137.8029 | 3.4947 | 169.4196 | 94.8503
5.8882 | 189.7194 | 42.314 | 137.6355 | 3.4938 | 169.2554 | 94.8597
5.8907 | 189.7134 | 42.4454 | 137.5021 | 3.4922 | 169.121 | 94.8567
5.8931 | 189.7316 | 42.4985 | 137.4551 | 3.4911 | 169.077 | 94.8658
5.8954 | 189.7261 | 42.8429 | 137.1088 | 3.4896 | 168.7299 | 94.8631
5.8982 | 189.7433 | 42.2478 | 137.7097 | 3.4882 | 169.3335 | 94.8716
5.9006 | 189.7139 | 42.2519 | 137.6958 | 3.4863 | 169.3147 | 94.8569
5.9032 | 189.684 | 42.3783 | 137.5594 | 3.4843 | 169.1734 | 94.842
5.9053 | 189.6553 | 42.9082 | 137.0199 | 3.4826 | 168.6291 | 94.8276
5.9076 | 189.7212 | 42.6491 | 137.301 | 3.4823 | 168.9212 | 94.8606
5.9108 | 189.6897 | 42.5987 | 137.3409 | 3.4799 | 168.9559 | 94.8449
5.9133 | 189.7077 | 42.5084 | 137.4372 | 3.4787 | 169.0552 | 94.8539
5.9157 | 189.7019 | 42.3096 | 137.6341 | 3.4772 | 169.2511 | 94.851
5.9179 | 189.6968 | 42.0774 | 137.8646 | 3.4759 | 169.4807 | 94.8484
5.9208 | 189.7136 | 41.8219 | 138.1257 | 3.4744 | 169.7446 | 94.8568
5.9235 | 189.7549 | 42.4971 | 137.4642 | 3.4735 | 169.09 | 94.8774
5.9262 | 189.7486 | 42.6279 | 137.3313 | 3.4719 | 168.9561 | 94.8743
5.9285 | 189.743 | 42.3811 | 137.5763 | 3.4704 | 169.2001 | 94.8715
5.9313 | 189.7601 | 42.4283 | 137.5348 | 3.469 | 169.1615 | 94.8801
5.934 | 189.7776 | 42.6689 | 137.3 | 3.4678 | 168.9296 | 94.8888
5.9368 | 189.7709 | 42.6383 | 137.3284 | 3.466 | 168.9569 | 94.8855
5.9393 | 189.8363 | 42.4467 | 137.5418 | 3.4656 | 169.1812 | 94.9182
5.942 | 189.83 | 42.6081 | 137.3783 | 3.464 | 169.0166 | 94.915
5.9447 | 189.8473 | 42.7134 | 137.2787 | 3.4627 | 168.92 | 94.9237
5.9476 | 189.888 | 42.2151 | 137.7906 | 3.4617 | 169.4386 | 94.944
5.9503 | 189.8817 | 42.5676 | 137.436 | 3.46 | 169.083 | 94.9409
5.9529 | 189.9232 | 42.7062 | 137.3112 | 3.4592 | 168.9651 | 94.9616
5.9556 | 189.988 | 42.6163 | 137.4227 | 3.4587 | 169.0874 | 94.994
5.9583 | 190.0292 | 42.2497 | 137.8031 | 3.4579 | 169.4746 | 95.0146
5.9608 | 190.0708 | 42.2339 | 137.8327 | 3.4571 | 169.5112 | 95.0354
5.9633 | 190.0886 | 42.4305 | 137.6421 | 3.4559 | 169.3235 | 95.0443
5.9662 | 190.058 | 42.6747 | 137.3877 | 3.4538 | 169.064 | 95.029
5.9683 | 190.0768 | 42.1817 | 137.8869 | 3.4529 | 169.5664 | 95.0384
5.9713 | 190.1647 | 42.1053 | 137.9926 | 3.4526 | 169.6868 | 95.0824
5.9737 | 190.1829 | 41.5876 | 138.5164 | 3.4515 | 170.2135 | 95.0914
5.9763 | 190.2243 | 41.7153 | 138.4025 | 3.4507 | 170.1065 | 95.1121
5.9787 | 190.1472 | 41.9088 | 138.1833 | 3.448 | 169.8745 | 95.0736
5.9808 | 190.1184 | 41.7104 | 138.3721 | 3.4463 | 170.0585 | 95.0592
5.9836 | 190.1355 | 41.5049 | 138.5833 | 3.445 | 170.2726 | 95.0678
5.9867 | 190.1521 | 41.7037 | 138.39 | 3.4435 | 170.0821 | 95.0761
5.9891 | 190.1701 | 41.7693 | 138.3304 | 3.4424 | 170.0255 | 95.0851
5.9917 | 190.164 | 41.8251 | 138.2726 | 3.4408 | 169.9666 | 95.082
5.9942 | 190.1819 | 41.432 | 138.6717 | 3.4397 | 170.3687 | 95.091
5.9963 | 190.153 | 41.7724 | 138.3216 | 3.438 | 170.0138 | 95.0765
5.9998 | 190.1686 | 41.9281 | 138.1711 | 3.4363 | 169.8659 | 95.0843
6.002 | 190.2108 | 41.7612 | 138.3521 | 3.4357 | 170.0539 | 95.1054
6.0045 | 190.2288 | 42.0463 | 138.073 | 3.4346 | 169.7778 | 95.1144
6.0066 | 190.2237 | 42.0274 | 138.0902 | 3.4333 | 169.7941 | 95.1118
6.0097 | 190.2638 | 42.0445 | 138.0865 | 3.4322 | 169.7971 | 95.1319
6.0122 | 190.2816 | 42.1408 | 137.9961 | 3.431 | 169.7097 | 95.1408
6.0148 | 190.228 | 42.0527 | 138.0663 | 3.4287 | 169.771 | 95.114
6.0168 | 190.2469 | 42.1332 | 137.9921 | 3.4278 | 169.7 | 95.1235
6.0199 | 190.2635 | 41.8287 | 138.3022 | 3.4264 | 170.0128 | 95.1318
6.0222 | 190.258 | 41.9097 | 138.2193 | 3.425 | 169.929 | 95.129
6.0246 | 190.2285 | 41.8467 | 138.2725 | 3.4231 | 169.9772 | 95.1142
6.0269 | 190.2944 | 41.7558 | 138.3854 | 3.4229 | 170.1011 | 95.1472
6.0295 | 190.4069 | 42.041 | 138.1377 | 3.4233 | 169.8721 | 95.2034
6.0319 | 190.4963 | 41.8463 | 138.3622 | 3.4234 | 170.1115 | 95.2481
6.0343 | 190.5144 | 41.9272 | 139.2873 | 3.4224 | 171.0397 | 95.2572
6.0366 | 190.5564 | 41.2287 | 139.9998 | 3.4217 | 171.7592 | 95.2782
6.0388 | 190.6223 | 41.8062 | 138.4443 | 3.4216 | 170.2147 | 95.3112
6.0416 | 190.6394 | 41.6307 | 138.6255 | 3.4203 | 170.3987 | 95.3197
6.044 | 190.6338 | 41.5588 | 139.6955 | 3.4188 | 171.4678 | 95.3169
6.0465 | 190.5803 | 41.2912 | 138.9453 | 3.4165 | 170.7086 | 95.2901
6.049 | 190.5745 | 41.1216 | 139.1129 | 3.415 | 170.8753 | 95.2872
6.0513 | 190.5688 | 41.5741 | 138.6585 | 3.4136 | 170.42 | 95.2844
6.0531 | 190.5647 | 41.1445 | 139.0868 | 3.4126 | 170.8476 | 95.2824
6.0559 | 190.558 | 41.2948 | 138.9342 | 3.4109 | 170.6939 | 95.279
6.0582 | 190.5526 | 41.2026 | 139.0246 | 3.4095 | 170.7834 | 95.2763
6.0608 | 190.6176 | 40.8819 | 139.367 | 3.4091 | 171.1366 | 95.3088
6.0635 | 190.6351 | 41.0807 | 139.174 | 3.4079 | 170.9465 | 95.3175
6.066 | 190.6291 | 40.9053 | 139.3474 | 3.4064 | 171.1189 | 95.3145
6.0685 | 190.5993 | 41.185 | 139.0578 | 3.4045 | 170.8244 | 95.2997
6.0707 | 190.6178 | 41.3016 | 138.9474 | 3.4035 | 170.717 | 95.3089
6.0735 | 190.6111 | 41.284 | 138.9627 | 3.4018 | 170.7312 | 95.3055
6.0764 | 190.628 | 41.6654 | 138.587 | 3.4005 | 170.3583 | 95.314
6.079 | 190.5981 | 41.6578 | 138.5846 | 3.3986 | 170.3509 | 95.299
6.0814 | 190.5924 | 41.6789 | 138.5616 | 3.3971 | 170.327 | 95.2962
6.0839 | 190.6339 | 41.1621 | 139.0922 | 3.3964 | 170.8646 | 95.317
6.0871 | 190.6501 | 41.3583 | 138.9014 | 3.3949 | 170.6765 | 95.3251
6.0896 | 190.6204 | 41.6393 | 138.6105 | 3.393 | 170.3806 | 95.3102
6.092 | 190.591 | 41.2021 | 139.0379 | 3.3912 | 170.8031 | 95.2955
6.0944 | 190.6089 | 41.9106 | 138.3354 | 3.3901 | 170.1036 | 95.3045
6.0977 | 190.6248 | 41.4559 | 138.7954 | 3.3886 | 170.5662 | 95.3124
6.1003 | 190.6663 | 41.468 | 138.7971 | 3.3878 | 170.5748 | 95.3331
6.1027 | 190.7079 | 41.5067 | 138.7723 | 3.3872 | 170.557 | 95.354
6.105 | 190.7974 | 41.3789 | 138.9299 | 3.3873 | 170.7295 | 95.3987
6.1083 | 190.8134 | 41.4617 | 138.8525 | 3.3858 | 170.6547 | 95.4067
6.1108 | 190.8072 | 41.5732 | 138.7389 | 3.3843 | 170.5401 | 95.4036
6.1134 | 190.7775 | 41.2026 | 139.0996 | 3.3824 | 170.8958 | 95.3887
6.1157 | 190.772 | 41.7545 | 138.5459 | 3.381 | 170.3412 | 95.386
6.1184 | 190.7892 | 41.7023 | 138.6038 | 3.3798 | 170.402 | 95.3946
6.1211 | 190.7829 | 41.4001 | 138.9039 | 3.3782 | 170.701 | 95.3914
6.1236 | 190.8481 | 41.5651 | 138.7606 | 3.3779 | 170.5686 | 95.424
6.1258 | 190.8665 | 41.4369 | 138.895 | 3.377 | 170.706 | 95.4332
6.1282 | 190.8845 | 41.3533 | 138.9846 | 3.3759 | 170.7987 | 95.4423
6.1309 | 190.878 | 41.4285 | 138.9072 | 3.3743 | 170.7202 | 95.439
6.1333 | 190.8961 | 41.4707 | 138.871 | 3.3733 | 170.687 | 95.448
6.1359 | 190.8899 | 41.7792 | 138.5605 | 3.3718 | 170.3755 | 95.445
6.1381 | 190.8846 | 42.0599 | 138.278 | 3.3705 | 170.0921 | 95.4423
6.1406 | 190.9025 | 41.9714 | 138.3725 | 3.3694 | 170.1895 | 95.4512
6.143 | 190.8731 | 41.9655 | 138.3686 | 3.3676 | 170.1808 | 95.4366
6.1457 | 190.8903 | 41.7693 | 138.5705 | 3.3664 | 170.3856 | 95.4452
6.1481 | 190.8847 | 41.965 | 138.3729 | 3.365 | 170.187 | 95.4423
6.1505 | 190.879 | 42.2915 | 138.0445 | 3.3636 | 169.8577 | 95.4395
6.1527 | 190.9686 | 42.0959 | 138.27 | 3.3639 | 170.0981 | 95.4843
6.1554 | 191.1044 | 42.3055 | 138.1057 | 3.3646 | 169.9564 | 95.5522
6.1577 | 191.2176 | 42.3059 | 138.143 | 3.3652 | 170.0126 | 95.6088
6.16 | 191.2357 | 42.1111 | 138.3438 | 3.3642 | 170.2164 | 95.6178
6.1623 | 191.2776 | 42.1921 | 138.2768 | 3.3636 | 170.1564 | 95.6388
6.1644 | 191.3201 | 41.9794 | 138.5037 | 3.3632 | 170.3903 | 95.66
6.1672 | 191.3371 | 42.1781 | 138.3106 | 3.3619 | 170.2002 | 95.6686
6.1696 | 191.3314 | 41.3069 | 139.1799 | 3.3605 | 171.0685 | 95.6657
6.1721 | 191.278 | 41.9232 | 138.5458 | 3.3583 | 170.4255 | 95.639
6.1744 | 191.2489 | 41.4131 | 139.0462 | 3.3566 | 170.9211 | 95.6245
6.1766 | 191.2436 | 41.3744 | 139.0832 | 3.3553 | 170.9571 | 95.6218
6.1788 | 191.2622 | 41.3893 | 139.0745 | 3.3544 | 170.9515 | 95.6311
6.1811 | 191.2565 | 41.5412 | 138.9207 | 3.353 | 170.7968 | 95.6283
6.1834 | 191.2512 | 41.4316 | 139.0285 | 3.3517 | 170.9037 | 95.6256
6.1859 | 191.2926 | 40.989 | 139.4849 | 3.3511 | 171.367 | 95.6463
6.1886 | 191.2861 | 41.4784 | 138.9933 | 3.3495 | 170.8743 | 95.643
6.1909 | 191.3043 | 41.0671 | 139.4107 | 3.3485 | 171.2947 | 95.6521
6.1932 | 191.2988 | 41.248 | 139.228 | 3.3472 | 171.1111 | 95.6494
6.1954 | 191.2936 | 41.7217 | 138.7525 | 3.3459 | 170.6348 | 95.6468
6.1984 | 191.3101 | 41.3767 | 139.103 | 3.3446 | 170.988 | 95.655
6.2011 | 191.3274 | 41.7176 | 138.7679 | 3.3434 | 170.6558 | 95.6637
6.2036 | 191.3451 | 41.7594 | 138.732 | 3.3423 | 170.6229 | 95.6726
6.2059 | 191.3161 | 41.8553 | 138.6264 | 3.3407 | 170.5124 | 95.658
6.2084 | 191.3101 | 41.7297 | 138.75 | 3.3392 | 170.635 | 95.655
6.2114 | 191.3503 | 41.8539 | 138.6392 | 3.3382 | 170.5309 | 95.6751
6.2138 | 191.3681 | 42.04 | 138.4591 | 3.3372 | 170.3538 | 95.6841
6.216 | 191.363 | 41.8017 | 138.6957 | 3.336 | 170.5895 | 95.6815
6.2184 | 191.381 | 41.8301 | 138.6733 | 3.335 | 170.5701 | 95.6905
6.2216 | 191.397 | 41.8233 | 138.6854 | 3.3335 | 170.5849 | 95.6985
6.2241 | 191.4148 | 41.6267 | 138.8879 | 3.3325 | 170.7904 | 95.7074
6.2265 | 191.4091 | 41.8323 | 138.6804 | 3.3311 | 170.582 | 95.7046
6.2287 | 191.4038 | 42.0746 | 138.4364 | 3.3298 | 170.337 | 95.7019
6.2319 | 191.4436 | 41.4968 | 139.0274 | 3.3288 | 170.9347 | 95.7218
6.2344 | 191.4374 | 41.4361 | 139.0861 | 3.3273 | 170.9923 | 95.7187
6.237 | 191.4551 | 42.0123 | 138.5158 | 3.3262 | 170.425 | 95.7276
6.2391 | 191.4262 | 41.5795 | 138.9389 | 3.3246 | 170.8433 | 95.7131
6.2421 | 191.4429 | 41.5243 | 138.9997 | 3.3233 | 170.9068 | 95.7214
6.2447 | 191.4602 | 41.6569 | 138.8729 | 3.3222 | 170.7829 | 95.7301
6.2474 | 191.4775 | 41.392 | 139.1435 | 3.321 | 171.0565 | 95.7388
6.2495 | 191.4726 | 41.7743 | 138.7596 | 3.3198 | 170.6717 | 95.7363
6.2524 | 191.5131 | 41.9646 | 138.5828 | 3.3189 | 170.5016 | 95.7565
6.255 | 191.5069 | 41.7221 | 138.8232 | 3.3175 | 170.741 | 95.7534
6.2574 | 191.501 | 41.8876 | 138.6558 | 3.3161 | 170.5726 | 95.7505
6.2596 | 191.4958 | 41.5552 | 138.9864 | 3.3149 | 170.9024 | 95.7479
6.2622 | 191.4895 | 41.513 | 139.0265 | 3.3133 | 170.9414 | 95.7447
6.265 | 191.4829 | 41.6056 | 138.9317 | 3.3118 | 170.8456 | 95.7415
6.2674 | 191.5245 | 42.0693 | 138.4819 | 3.3112 | 170.4026 | 95.7622
6.2697 | 191.4954 | 41.8512 | 138.6903 | 3.3095 | 170.6062 | 95.7477
6.272 | 191.5845 | 41.5448 | 139.0264 | 3.3097 | 170.9572 | 95.7923
6.2749 | 191.6724 | 41.6087 | 138.9918 | 3.3096 | 170.9372 | 95.8362
6.2775 | 191.7372 | 41.3403 | 139.2818 | 3.3092 | 171.238 | 95.8686
6.28 | 191.7788 | 41.893 | 138.743 | 3.3086 | 170.7061 | 95.8894
6.2823 | 191.7968 | 41.3096 | 139.3324 | 3.3076 | 171.2985 | 95.8984
6.2847 | 191.8384 | 40.9116 | 139.7442 | 3.307 | 171.7173 | 95.9192
6.2875 | 191.8317 | 41.3389 | 139.3147 | 3.3055 | 171.2867 | 95.9159
6.2899 | 191.8734 | 41.2345 | 139.433 | 3.3049 | 171.4119 | 95.9367
6.2923 | 191.8914 | 41.2004 | 139.4731 | 3.3039 | 171.455 | 95.9457
6.2947 | 191.8857 | 40.6579 | 140.0137 | 3.3026 | 171.9946 | 95.9428
6.2971 | 191.9272 | 40.8716 | 139.8138 | 3.3019 | 171.8017 | 95.9636
6.2996 | 191.9212 | 40.607 | 140.0764 | 3.3005 | 172.0633 | 95.9606
6.3019 | 191.9158 | 40.8945 | 139.7871 | 3.2993 | 171.7731 | 95.9579
6.304 | 191.9817 | 40.8342 | 139.8694 | 3.2992 | 171.8663 | 95.9908
6.3066 | 192.0228 | 40.6934 | 140.0239 | 3.2985 | 172.0277 | 96.0114
6.3096 | 192.0157 | 40.8855 | 139.8294 | 3.2968 | 171.8321 | 96.0079
6.3117 | 191.9632 | 40.7083 | 139.9891 | 3.2949 | 171.983 | 95.9816
6.314 | 192.005 | 40.088 | 140.6234 | 3.2943 | 172.6242 | 96.0025
6.3167 | 192.0223 | 40.581 | 140.1361 | 3.2932 | 172.1399 | 96.0112
6.3191 | 191.9693 | 40.2715 | 140.428 | 3.2911 | 172.4228 | 95.9846
6.3216 | 191.9632 | 40.7276 | 139.9698 | 3.2897 | 171.9637 | 95.9816
6.3239 | 191.9577 | 40.6318 | 140.0638 | 3.2884 | 172.0568 | 95.9789
6.3264 | 191.9755 | 40.7006 | 140.0009 | 3.2874 | 171.9969 | 95.9878
6.3286 | 191.9702 | 40.3422 | 140.3576 | 3.2862 | 172.3526 | 95.9851
6.3312 | 191.9403 | 40.7591 | 139.9307 | 3.2844 | 171.9207 | 95.9701
6.3334 | 191.9586 | 40.2887 | 140.4072 | 3.2835 | 172.4003 | 95.9793
6.3363 | 191.999 | 40.3436 | 140.3658 | 3.2827 | 172.3656 | 95.9995
6.3387 | 192.0168 | 40.5603 | 140.155 | 3.2817 | 172.1578 | 96.0084
6.3413 | 192.0106 | 40.7416 | 139.9716 | 3.2802 | 171.9734 | 96.0053
6.3435 | 192.0291 | 40.4664 | 140.253 | 3.2794 | 172.2579 | 96.0146
6.3459 | 192.0469 | 40.7564 | 139.9689 | 3.2784 | 171.9768 | 96.0235
6.3491 | 192.063 | 41.0586 | 139.6721 | 3.277 | 171.6826 | 96.0315
6.3516 | 192.0569 | 40.5787 | 140.15 | 3.2756 | 172.1595 | 96.0285
6.354 | 192.0276 | 40.8131 | 139.9058 | 3.274 | 171.9104 | 96.0138
6.3562 | 192.0224 | 40.6664 | 140.0508 | 3.2728 | 172.0545 | 96.0112
6.3592 | 192.0151 | 40.5976 | 140.1171 | 3.2711 | 172.1197 | 96.0076
6.3616 | 192.0329 | 40.7123 | 140.0084 | 3.2701 | 172.0139 | 96.0165
6.3642 | 192.0979 | 40.7812 | 139.9611 | 3.2698 | 171.9774 | 96.0489
6.3666 | 192.1157 | 40.8788 | 139.8695 | 3.2689 | 171.8887 | 96.0578
6.369 | 192.11 | 40.6512 | 140.0952 | 3.2675 | 172.1135 | 96.055
6.3715 | 192.1039 | 40.859 | 139.8853 | 3.2662 | 171.9027 | 96.052
6.3741 | 192.145 | 41.2764 | 139.4816 | 3.2655 | 171.5058 | 96.0725
6.3763 | 192.116 | 41.0365 | 139.7119 | 3.2639 | 171.7312 | 96.058
6.3788 | 192.1101 | 41.2278 | 139.5186 | 3.2625 | 171.537 | 96.0551
6.3812 | 192.0807 | 41.28 | 139.4566 | 3.2609 | 171.4701 | 96.0404
6.3837 | 192.0747 | 41.2813 | 139.4533 | 3.2595 | 171.4657 | 96.0373
6.3863 | 192.0685 | 41.2247 | 139.5078 | 3.2581 | 171.5192 | 96.0342
6.3887 | 192.0628 | 40.8752 | 139.8554 | 3.2568 | 171.8659 | 96.0314
6.3911 | 192.0805 | 41.0685 | 139.668 | 3.2558 | 171.6815 | 96.0403
6.3936 | 192.1218 | 40.8334 | 139.9169 | 3.2551 | 171.9372 | 96.0609
6.3964 | 192.1624 | 41.3835 | 139.3803 | 3.2544 | 171.4074 | 96.0812
6.3989 | 192.1802 | 41.1617 | 139.6081 | 3.2534 | 171.6381 | 96.0901
6.4013 | 192.1506 | 41.4307 | 139.3292 | 3.2517 | 171.3543 | 96.0753
6.4038 | 192.1684 | 41.0951 | 139.6707 | 3.2507 | 171.6988 | 96.0842
6.4069 | 192.161 | 41.2386 | 139.5248 | 3.249 | 171.5516 | 96.0805
6.4093 | 192.1789 | 41.1374 | 139.6319 | 3.2481 | 171.6618 | 96.0895
6.4118 | 192.1729 | 41.875 | 138.8923 | 3.2467 | 170.9211 | 96.0864
6.4141 | 192.1673 | 41.4239 | 139.3416 | 3.2455 | 171.3695 | 96.0837
6.417 | 192.2314 | 41.5583 | 140.2285 | 3.245 | 172.2671 | 96.1157
6.4193 | 192.273 | 41.2714 | 139.5293 | 3.2445 | 171.5748 | 96.1365
6.4219 | 192.3142 | 41.8436 | 138.9708 | 3.2438 | 171.0232 | 96.1571
6.4241 | 192.3562 | 41.7662 | 139.0622 | 3.2434 | 171.1216 | 96.1781
6.4267 | 192.4209 | 41.6357 | 139.2143 | 3.2431 | 171.2844 | 96.2104
6.4296 | 192.4847 | 41.6285 | 139.2428 | 3.2426 | 171.3236 | 96.2424
6.432 | 192.479 | 41.4136 | 139.4558 | 3.2413 | 171.5356 | 96.2395
6.4344 | 192.4496 | 41.0843 | 139.7753 | 3.2396 | 171.8502 | 96.2248
6.4366 | 192.4679 | 40.7641 | 140.1016 | 3.2388 | 172.1796 | 96.234
6.4389 | 192.4862 | 40.4002 | 140.4716 | 3.2379 | 172.5526 | 96.2431
6.4417 | 192.5267 | 40.6291 | 140.2562 | 3.2372 | 172.344 | 96.2634
6.4438 | 192.5688 | 40.612 | 140.2873 | 3.2367 | 172.3821 | 96.2844
6.4464 | 192.6574 | 40.5342 | 140.3946 | 3.2368 | 172.5042 | 96.3287
6.449 | 192.6746 | 40.2495 | 140.6851 | 3.2358 | 172.7975 | 96.3373
6.4512 | 192.693 | 40.25 | 140.6907 | 3.235 | 172.8062 | 96.3465
6.4539 | 192.6628 | 40.017 | 140.9136 | 3.2331 | 173.0241 | 96.3314
6.4564 | 192.6096 | 40.6408 | 140.2721 | 3.2311 | 172.3737 | 96.3048
6.4585 | 192.6046 | 40.1438 | 140.7674 | 3.2299 | 172.8682 | 96.3023
6.4608 | 192.6225 | 39.9356 | 140.9816 | 3.229 | 173.0854 | 96.3113
6.4633 | 192.6402 | 40.0569 | 140.8662 | 3.2281 | 172.9729 | 96.3201
6.4656 | 192.6347 | 40.4223 | 140.499 | 3.2269 | 172.6047 | 96.3173
6.4677 | 192.6295 | 40.097 | 140.8225 | 3.2257 | 172.9274 | 96.3147
6.4706 | 192.6464 | 40.2653 | 140.6599 | 3.2246 | 172.7676 | 96.3232
6.4732 | 192.64 | 40.4079 | 140.5151 | 3.2231 | 172.6218 | 96.32
6.4756 | 192.6342 | 40.2743 | 140.6468 | 3.2219 | 172.7525 | 96.3171
6.4779 | 192.6287 | 39.9684 | 140.9509 | 3.2206 | 173.0556 | 96.3143
6.48 | 192.6236 | 40.7605 | 140.1571 | 3.2195 | 172.261 | 96.3118
6.4828 | 192.6642 | 40.3926 | 140.5385 | 3.2187 | 172.6492 | 96.3321
6.4853 | 192.6583 | 40.6516 | 140.2775 | 3.2174 | 172.3872 | 96.3291
6.4878 | 192.6993 | 40.8999 | 140.0429 | 3.2168 | 172.1594 | 96.3496
6.4902 | 192.7172 | 41.0294 | 139.9194 | 3.2159 | 172.0389 | 96.3586
6.4925 | 192.7353 | 40.6503 | 140.3045 | 3.215 | 172.427 | 96.3676
6.4953 | 192.7285 | 40.5253 | 140.4272 | 3.2135 | 172.5487 | 96.3643
6.4979 | 192.7461 | 40.5293 | 140.4291 | 3.2125 | 172.5534 | 96.373
6.5002 | 192.7403 | 40.2212 | 140.7353 | 3.2113 | 172.8587 | 96.3702
6.5027 | 192.7581 | 40.3624 | 140.6 | 3.2103 | 172.7263 | 96.379
6.5053 | 192.7518 | 40.4498 | 140.5105 | 3.209 | 172.6358 | 96.3759
6.5079 | 192.7456 | 40.2626 | 140.6956 | 3.2076 | 172.8199 | 96.3728
6.5104 | 192.7868 | 40.1929 | 140.7791 | 3.207 | 172.9102 | 96.3934
6.5128 | 192.8045 | 40.169 | 140.8089 | 3.206 | 172.9429 | 96.4022
6.5154 | 192.822 | 40.2504 | 140.7333 | 3.2051 | 172.8703 | 96.411
6.5178 | 192.8398 | 40.5891 | 140.4005 | 3.2041 | 172.5405 | 96.4199
6.5208 | 192.8563 | 40.571 | 140.4241 | 3.2029 | 172.5668 | 96.4281
6.5232 | 192.8504 | 40.2544 | 140.7388 | 3.2017 | 172.8805 | 96.4252
6.5255 | 192.8212 | 39.8331 | 141.1503 | 3.2001 | 173.2872 | 96.4106
6.5281 | 192.8622 | 39.9567 | 142.0404 | 3.1994 | 174.1841 | 96.4311
6.5311 | 192.855 | 40.4281 | 140.5666 | 3.1979 | 172.7091 | 96.4275
6.5336 | 192.849 | 40.1285 | 140.8642 | 3.1965 | 173.0057 | 96.4245
6.5358 | 192.8672 | 40.236 | 140.7628 | 3.1957 | 172.9073 | 96.4336
6.5386 | 192.8842 | 40.2819 | 140.7225 | 3.1947 | 172.8699 | 96.4421
6.5414 | 192.9011 | 40.496 | 140.5141 | 3.1935 | 172.6642 | 96.4505
6.5439 | 192.9186 | 40.7083 | 140.3076 | 3.1926 | 172.4607 | 96.4593
6.5463 | 192.9127 | 40.5738 | 140.4401 | 3.1913 | 172.5923 | 96.4564
6.549 | 192.9063 | 40.4605 | 140.5513 | 3.1899 | 172.7023 | 96.4531
6.5518 | 192.9231 | 40.5611 | 140.4563 | 3.1888 | 172.6102 | 96.4616
6.5543 | 192.9172 | 40.7034 | 140.312 | 3.1875 | 172.4649 | 96.4586
6.5566 | 192.9115 | 40.6912 | 140.3223 | 3.1863 | 172.4742 | 96.4557
6.5593 | 192.9523 | 40.9228 | 140.1043 | 3.1856 | 172.263 | 96.4761
6.562 | 192.9695 | 40.8491 | 140.1838 | 3.1846 | 172.3453 | 96.4847
6.5644 | 192.9399 | 40.9368 | 140.0862 | 3.1829 | 172.2429 | 96.47
6.567 | 192.9337 | 41.194 | 139.8269 | 3.1816 | 171.9825 | 96.4668
6.5696 | 192.951 | 41.1045 | 139.9222 | 3.1806 | 172.0807 | 96.4755
6.5721 | 192.9686 | 40.8045 | 140.2281 | 3.1796 | 172.3895 | 96.4843
6.5746 | 193.0099 | 41.0636 | 139.9827 | 3.1791 | 172.151 | 96.5049
6.5772 | 193.0272 | 41.1351 | 139.917 | 3.1781 | 172.0882 | 96.5136
6.5798 | 193.139 | 41.074 | 140.0154 | 3.1785 | 172.2052 | 96.5695
6.5821 | 193.2277 | 41.021 | 140.0979 | 3.1787 | 172.3026 | 96.6139
6.5844 | 193.2694 | 40.3988 | 140.734 | 3.1782 | 172.9456 | 96.6347
6.587 | 193.2631 | 40.571 | 140.5597 | 3.1769 | 172.7703 | 96.6316
6.5893 | 193.3049 | 40.9418 | 140.2029 | 3.1765 | 172.4204 | 96.6525
6.5919 | 193.3695 | 40.8855 | 140.2807 | 3.1762 | 172.509 | 96.6848
6.5942 | 193.3639 | 40.4267 | 140.7376 | 3.175 | 172.965 | 96.682
6.5966 | 193.4288 | 40.2922 | 140.8938 | 3.1748 | 173.1319 | 96.7144
6.5991 | 193.3993 | 40.2383 | 140.9378 | 3.1732 | 173.171 | 96.6996
6.6012 | 193.3705 | 40.2931 | 140.8734 | 3.1717 | 173.1018 | 96.6852
6.6034 | 193.4359 | 39.9684 | 141.2199 | 3.1716 | 173.4592 | 96.7179
6.606 | 193.4298 | 40.335 | 140.8513 | 3.1703 | 173.0896 | 96.7149
6.6086 | 193.4469 | 40.2085 | 140.9835 | 3.1693 | 173.2247 | 96.7235
6.6104 | 193.4426 | 39.9316 | 141.259 | 3.1684 | 173.4994 | 96.7213
6.6129 | 193.4367 | 40.1554 | 141.0332 | 3.1671 | 173.2726 | 96.7183
6.6156 | 193.4536 | 40.3323 | 140.8619 | 3.166 | 173.1042 | 96.7268
6.6179 | 193.4481 | 40.1073 | 141.0851 | 3.1649 | 173.3264 | 96.724
6.6204 | 193.4419 | 40.0394 | 141.1509 | 3.1636 | 173.3913 | 96.721
6.6228 | 193.4128 | 40.1937 | 140.9869 | 3.162 | 173.2224 | 96.7064
6.6251 | 193.4308 | 40.0592 | 141.1274 | 3.1612 | 173.3659 | 96.7154
6.6272 | 193.4492 | 39.6742 | 141.5186 | 3.1604 | 173.7601 | 96.7246
6.6298 | 193.4429 | 39.7498 | 141.4409 | 3.1591 | 173.6813 | 96.7214
6.6322 | 193.4607 | 40.0031 | 141.1935 | 3.1582 | 173.437 | 96.7304
6.6349 | 193.5015 | 40.2045 | 141.0057 | 3.1576 | 173.2559 | 96.7507
6.6374 | 193.4954 | 39.9554 | 141.2528 | 3.1563 | 173.502 | 96.7477
6.6398 | 193.4894 | 40.2284 | 140.9778 | 3.155 | 173.226 | 96.7447
6.6421 | 193.4603 | 40.3503 | 140.8462 | 3.1535 | 173.0895 | 96.7301
6.6449 | 193.5007 | 40.3858 | 140.8241 | 3.1528 | 173.0742 | 96.7503
6.6475 | 193.4944 | 40.2009 | 141.0069 | 3.1515 | 173.256 | 96.7472
6.6501 | 193.5119 | 40.1582 | 141.0555 | 3.1505 | 173.3074 | 96.7559
6.6524 | 193.4827 | 40.5549 | 140.649 | 3.149 | 172.8961 | 96.7413
6.6549 | 193.5238 | 40.1519 | 141.0657 | 3.1484 | 173.3197 | 96.7619
6.6578 | 193.5638 | 39.7021 | 141.5289 | 3.1476 | 173.7895 | 96.7819
6.6603 | 193.5343 | 40.1343 | 141.0868 | 3.146 | 173.3425 | 96.7671
6.6627 | 193.5285 | 40.1208 | 141.0984 | 3.1448 | 173.3532 | 96.7643
6.665 | 193.5699 | 40.0934 | 141.1396 | 3.1443 | 173.4013 | 96.785
6.6683 | 193.5855 | 40.3147 | 140.9235 | 3.143 | 173.1878 | 96.7928
6.6709 | 193.603 | 40.1672 | 141.0768 | 3.1421 | 173.344 | 96.8015
6.6733 | 193.597 | 40.5163 | 140.7257 | 3.1408 | 172.9919 | 96.7985
6.6756 | 193.5916 | 40.9341 | 140.3061 | 3.1397 | 172.5714 | 96.7958
6.6789 | 193.6542 | 40.63 | 140.6311 | 3.139 | 172.9068 | 96.8271
6.6815 | 193.6951 | 41.0865 | 140.1882 | 3.1384 | 172.4707 | 96.8475
6.684 | 193.6656 | 40.8554 | 140.4095 | 3.1368 | 172.6871 | 96.8328
6.6863 | 193.6836 | 40.8009 | 140.47 | 3.136 | 172.7506 | 96.8418
6.6894 | 193.6525 | 40.6417 | 140.6188 | 3.1341 | 172.8942 | 96.8262
6.6918 | 193.6701 | 40.8513 | 140.4151 | 3.1332 | 172.6935 | 96.8351
6.6942 | 193.7115 | 40.5611 | 140.7191 | 3.1327 | 173.0044 | 96.8558
6.6964 | 193.7297 | 40.7029 | 140.5834 | 3.132 | 172.8716 | 96.8648
6.6996 | 193.7456 | 40.8356 | 140.456 | 3.1307 | 172.7469 | 96.8728
6.702 | 193.787 | 40.7879 | 140.5175 | 3.1302 | 172.8153 | 96.8935
6.7043 | 193.7578 | 40.4267 | 140.8689 | 3.1287 | 173.1619 | 96.8789
6.7065 | 193.776 | 40.7231 | 140.5786 | 3.1279 | 172.8746 | 96.888
6.7096 | 193.792 | 40.6539 | 140.6531 | 3.1267 | 172.9518 | 96.896
6.712 | 193.7863 | 40.5558 | 140.7493 | 3.1255 | 173.047 | 96.8931
6.7143 | 193.8042 | 40.8828 | 140.4283 | 3.1247 | 172.729 | 96.9021
6.7167 | 193.8928 | 41.0101 | 140.3305 | 3.125 | 172.646 | 96.9464
6.7196 | 193.9565 | 40.774 | 140.5879 | 3.1246 | 172.914 | 96.9783
6.7219 | 193.9743 | 40.8774 | 140.4904 | 3.1237 | 172.8195 | 96.9872
6.7245 | 193.9918 | 40.4785 | 140.8951 | 3.1228 | 173.2271 | 96.9959
6.7266 | 194.0101 | 40.1167 | 141.263 | 3.1221 | 173.5981 | 97.0051
6.729 | 194.0279 | 40.6619 | 140.7238 | 3.1212 | 173.0618 | 97.014
6.732 | 194.0677 | 40.3993 | 140.9996 | 3.1204 | 173.3443 | 97.0339
6.7343 | 194.0621 | 40.4695 | 140.9276 | 3.1193 | 173.2713 | 97.0311
6.7368 | 194.056 | 40.5837 | 140.8113 | 3.118 | 173.154 | 97.028
6.7391 | 194.0506 | 40.0768 | 141.3164 | 3.1169 | 173.6582 | 97.0253
6.7413 | 194.0687 | 40.0682 | 141.3311 | 3.1161 | 173.6759 | 97.0344
6.7437 | 194.0865 | 39.7557 | 141.6495 | 3.1153 | 173.9973 | 97.0433
6.7465 | 194.1032 | 39.6653 | 141.7455 | 3.1143 | 174.096 | 97.0516
6.7487 | 194.0978 | 39.9113 | 141.4977 | 3.1131 | 173.8473 | 97.0489
6.7512 | 194.139 | 40.0633 | 141.3594 | 3.1126 | 173.7159 | 97.0695
6.7537 | 194.2036 | 39.9405 | 141.5037 | 3.1124 | 173.871 | 97.1018
6.7562 | 194.221 | 40.0193 | 141.4307 | 3.1115 | 173.8009 | 97.1105
6.7585 | 194.2154 | 39.9145 | 141.5337 | 3.1104 | 173.9029 | 97.1077
6.7607 | 194.2337 | 40.3026 | 141.1517 | 3.1097 | 173.524 | 97.1169
6.7628 | 194.252 | 39.6477 | 141.8127 | 3.1089 | 174.188 | 97.126
6.7653 | 194.2696 | 39.793 | 141.6732 | 3.1081 | 174.0515 | 97.1348
6.7678 | 194.2635 | 39.4732 | 141.991 | 3.1068 | 174.3683 | 97.1318
6.7699 | 194.3056 | 39.7854 | 141.6928 | 3.1065 | 174.0771 | 97.1528
6.7724 | 194.3232 | 39.9505 | 141.5336 | 3.1056 | 173.9208 | 97.1616
6.7752 | 194.3397 | 40.0494 | 141.4402 | 3.1045 | 173.8302 | 97.1699
6.7777 | 194.3573 | 39.7016 | 141.7939 | 3.1037 | 174.1868 | 97.1787
6.7801 | 194.3515 | 39.8281 | 141.6654 | 3.1025 | 174.0574 | 97.1758
6.7824 | 194.3693 | 39.014 | 142.4855 | 3.1017 | 174.8804 | 97.1847
6.7847 | 194.3874 | 39.8276 | 141.6779 | 3.1009 | 174.0758 | 97.1937
6.787 | 194.4054 | 39.3608 | 142.1507 | 3.1001 | 174.5516 | 97.2027
6.7894 | 194.3759 | 39.5645 | 141.9372 | 3.0986 | 174.3331 | 97.1879
6.7917 | 194.3938 | 39.5842 | 141.9234 | 3.0978 | 174.3224 | 97.1969
6.7939 | 194.4121 | 39.5554 | 141.9583 | 3.0971 | 174.3603 | 97.206
6.7968 | 194.3815 | 39.2559 | 142.2476 | 3.0953 | 174.6446 | 97.1908
6.7991 | 194.3995 | 38.9852 | 142.5243 | 3.0945 | 174.9242 | 97.1997
6.8015 | 194.3937 | 38.9474 | 142.5602 | 3.0934 | 174.9591 | 97.1968
6.804 | 194.4345 | 39.0791 | 142.4421 | 3.0928 | 174.8478 | 97.2172
6.8064 | 194.4524 | 39.4957 | 142.0315 | 3.092 | 174.4402 | 97.2262
6.8088 | 194.4465 | 39.3644 | 143.1608 | 3.0908 | 175.5685 | 97.2232
6.811 | 194.441 | 39.1363 | 142.3871 | 3.0897 | 174.7939 | 97.2205
6.8133 | 194.4354 | 39.3441 | 142.1774 | 3.0886 | 174.5833 | 97.2177
6.8163 | 194.4518 | 39.1017 | 142.4253 | 3.0875 | 174.8339 | 97.2259
6.8187 | 194.4458 | 39.1313 | 142.3937 | 3.0863 | 174.8013 | 97.2229
6.8213 | 194.463 | 39.6567 | 141.874 | 3.0854 | 174.2845 | 97.2315
6.8236 | 194.481 | 39.4647 | 142.072 | 3.0846 | 174.4855 | 97.2405
6.8262 | 194.4984 | 39.0877 | 142.4548 | 3.0837 | 174.8712 | 97.2492
6.8288 | 194.5154 | 39.7174 | 141.8308 | 3.0827 | 174.25 | 97.2577
6.8315 | 194.5089 | 39.2757 | 142.2703 | 3.0815 | 174.6885 | 97.2545
6.8339 | 194.503 | 39.4229 | 142.1211 | 3.0803 | 174.5383 | 97.2515
6.8365 | 194.5204 | 39.5482 | 142.0016 | 3.0794 | 174.4217 | 97.2602
6.8389 | 194.5144 | 39.9378 | 141.61 | 3.0782 | 174.0291 | 97.2572
6.8415 | 194.5081 | 39.9509 | 141.5948 | 3.0769 | 174.0128 | 97.254
6.8442 | 194.572 | 39.7903 | 141.7767 | 3.0766 | 174.2054 | 97.286
6.8468 | 194.5893 | 39.9158 | 141.657 | 3.0757 | 174.0885 | 97.2946
6.8491 | 194.5838 | 39.6733 | 141.8977 | 3.0746 | 174.3283 | 97.2919
6.8517 | 194.6246 | 39.5168 | 142.0678 | 3.0741 | 174.5052 | 97.3123
6.8545 | 194.6411 | 39.3932 | 142.1969 | 3.073 | 174.637 | 97.3205
6.8571 | 194.6349 | 39.9297 | 141.6583 | 3.0718 | 174.0975 | 97.3175
6.8592 | 194.6061 | 40.0552 | 141.5232 | 3.0704 | 173.9576 | 97.3031
6.8619 | 194.6232 | 39.5115 | 142.0726 | 3.0695 | 174.5098 | 97.3116
6.8646 | 194.6873 | 39.6468 | 141.9587 | 3.0692 | 174.4065 | 97.3436
6.867 | 194.7519 | 39.6509 | 141.9761 | 3.0691 | 174.4348 | 97.376
6.8692 | 194.77 | 39.7646 | 141.8684 | 3.0683 | 174.3301 | 97.385
6.8716 | 194.8348 | 39.5038 | 142.1508 | 3.0682 | 174.6233 | 97.4174
6.8747 | 194.8744 | 39.6899 | 141.9779 | 3.0674 | 174.457 | 97.4372
6.8772 | 194.8919 | 39.4031 | 142.2706 | 3.0666 | 174.7526 | 97.446
6.8796 | 194.9095 | 39.8398 | 141.8397 | 3.0657 | 174.3246 | 97.4547
6.8819 | 194.9744 | 39.8186 | 141.8826 | 3.0656 | 174.3783 | 97.4872
6.8843 | 194.9922 | 39.887 | 141.8201 | 3.0648 | 174.3188 | 97.4961
6.8868 | 194.986 | 39.4413 | 142.2637 | 3.0636 | 174.7614 | 97.493
6.8891 | 194.9568 | 39.5281 | 142.1672 | 3.0622 | 174.66 | 97.4784
6.8917 | 194.974 | 39.6274 | 143.0736 | 3.0613 | 175.5693 | 97.487
6.8942 | 194.9445 | 38.9555 | 142.7357 | 3.0598 | 175.2265 | 97.4723
6.8966 | 194.915 | 38.9713 | 142.7101 | 3.0582 | 175.1959 | 97.4575
6.8991 | 194.909 | 39.4071 | 143.2723 | 3.0571 | 175.7571 | 97.4545
6.9011 | 194.9039 | 38.9258 | 142.7519 | 3.0561 | 175.2359 | 97.452
6.9041 | 194.9438 | 39.0437 | 142.6473 | 3.0553 | 175.1379 | 97.4719
6.9069 | 194.984 | 39.264 | 142.4404 | 3.0547 | 174.9377 | 97.492
6.9095 | 194.9776 | 39.3158 | 142.3864 | 3.0534 | 174.8827 | 97.4888
6.9118 | 194.9955 | 39.2573 | 142.4509 | 3.0527 | 174.9502 | 97.4978
6.914 | 195.0136 | 39.0832 | 142.631 | 3.052 | 175.1333 | 97.5068
6.9171 | 195.0297 | 39.1039 | 142.6157 | 3.0509 | 175.1207 | 97.5149
6.9197 | 195.0234 | 38.992 | 142.7255 | 3.0496 | 175.2294 | 97.5117
6.9222 | 195.0406 | 38.7081 | 143.0151 | 3.0487 | 175.5219 | 97.5203
6.9248 | 195.0342 | 38.7941 | 142.927 | 3.0475 | 175.4327 | 97.5171
6.9272 | 195.0519 | 39.1452 | 142.5818 | 3.0467 | 175.0905 | 97.526
6.9297 | 195.0222 | 39.0895 | 142.6276 | 3.0452 | 175.1313 | 97.5111
6.9323 | 195.0394 | 39.1628 | 142.56 | 3.0443 | 175.0666 | 97.5197
6.935 | 195.0564 | 39.453 | 142.2755 | 3.0434 | 174.7849 | 97.5282
6.9374 | 195.0977 | 39.6338 | 142.1085 | 3.0429 | 174.6247 | 97.5488
6.94 | 195.1147 | 39.2627 | 142.4852 | 3.042 | 175.0043 | 97.5573
6.9426 | 195.1085 | 39.4256 | 142.3203 | 3.0408 | 174.8383 | 97.5542
6.9453 | 195.1253 | 39.3585 | 142.393 | 3.0398 | 174.9139 | 97.5627
6.9477 | 195.1195 | 39.2668 | 142.4827 | 3.0387 | 175.0026 | 97.5597
6.9502 | 195.1368 | 39.5586 | 142.1967 | 3.0379 | 174.7195 | 97.5684
6.9527 | 195.1307 | 39.5437 | 142.2096 | 3.0367 | 174.7313 | 97.5653
6.9555 | 195.1473 | 39.9518 | 141.807 | 3.0357 | 174.3316 | 97.5737
6.9579 | 195.118 | 39.6238 | 142.1252 | 3.0342 | 174.6449 | 97.559
6.9605 | 195.1587 | 39.6094 | 142.1532 | 3.0337 | 174.6796 | 97.5793
6.963 | 195.1995 | 39.5663 | 142.2099 | 3.0332 | 174.7432 | 97.5998
6.9658 | 195.2869 | 39.8677 | 141.9376 | 3.0332 | 174.4854 | 97.6434
6.9683 | 195.3042 | 39.9527 | 141.8584 | 3.0324 | 174.4091 | 97.6521
6.9707 | 195.3218 | 39.2712 | 142.5458 | 3.0316 | 175.0994 | 97.6609
6.973 | 195.3163 | 39.7327 | 142.0824 | 3.0305 | 174.6351 | 97.6581
6.9758 | 195.3562 | 39.6382 | 142.1902 | 3.0298 | 174.7496 | 97.6781
6.9784 | 195.3971 | 38.9286 | 142.9135 | 3.0293 | 175.4796 | 97.6985
6.981 | 195.3907 | 39.6414 | 142.1985 | 3.0281 | 174.7637 | 97.6954
6.9831 | 195.3854 | 39.4975 | 142.3407 | 3.0271 | 174.9049 | 97.6927
6.9854 | 195.3798 | 39.3733 | 142.463 | 3.026 | 175.0263 | 97.6899
6.9884 | 195.3724 | 39.3792 | 142.4546 | 3.0246 | 175.0167 | 97.6862
6.9909 | 195.3899 | 39.5667 | 142.273 | 3.0238 | 174.8379 | 97.6949
6.9936 | 195.4067 | 39.5478 | 142.2975 | 3.0228 | 174.8652 | 97.7033
6.9961 | 195.4242 | 39.3118 | 142.5393 | 3.022 | 175.11 | 97.7121
6.9986 | 195.465 | 39.2942 | 142.5705 | 3.0215 | 175.148 | 97.7325
7.0013 | 195.482 | 39.2051 | 142.6653 | 3.0206 | 175.2456 | 97.741
7.0037 | 195.476 | 39.1233 | 142.7451 | 3.0195 | 175.3244 | 97.738
7.0067 | 195.4923 | 39.4714 | 142.4024 | 3.0184 | 174.9844 | 97.7461
7.0091 | 195.4627 | 39.475 | 142.3889 | 3.017 | 174.9661 | 97.7314
7.0115 | 195.4569 | 39.3792 | 142.4828 | 3.0159 | 175.059 | 97.7285
7.014 | 195.4507 | 39.3239 | 142.536 | 3.0147 | 175.1112 | 97.7254
7.0165 | 195.4445 | 39.5478 | 142.3101 | 3.0135 | 174.8842 | 97.7223
7.0193 | 195.4847 | 39.1372 | 142.7341 | 3.0129 | 175.3148 | 97.7423
7.0218 | 195.4552 | 39.4503 | 142.4111 | 3.0114 | 174.987 | 97.7276
7.0242 | 195.4258 | 39.5775 | 142.2741 | 3.01 | 174.8451 | 97.7129
7.0266 | 195.4668 | 40.026 | 141.8393 | 3.0095 | 174.4171 | 97.7334
7.0296 | 195.5299 | 39.6032 | 142.2831 | 3.0091 | 174.8714 | 97.7649
7.032 | 195.5006 | 39.8793 | 141.9973 | 3.0077 | 174.5807 | 97.7503
7.0344 | 195.4947 | 39.5685 | 142.3061 | 3.0066 | 174.8886 | 97.7474
7.0367 | 195.5126 | 39.6445 | 142.2361 | 3.0059 | 174.8215 | 97.7563
7.0397 | 195.5286 | 39.4264 | 142.4595 | 3.0048 | 175.0476 | 97.7643
7.0422 | 195.5461 | 39.78 | 142.1117 | 3.004 | 174.7028 | 97.7731
7.0446 | 195.5168 | 39.4786 | 142.4034 | 3.0026 | 174.9895 | 97.7584
7.047 | 195.5108 | 39.878 | 142.002 | 3.0014 | 174.5871 | 97.7554
7.0498 | 195.5509 | 39.5707 | 142.3226 | 3.0008 | 174.9144 | 97.7754
7.0522 | 195.5216 | 39.4188 | 142.4648 | 2.9994 | 175.0517 | 97.7608
7.0547 | 195.5389 | 39.5716 | 142.3177 | 2.9986 | 174.9075 | 97.7694
7.0572 | 195.5564 | 39.5856 | 142.3096 | 2.9978 | 174.9023 | 97.7782
7.06 | 195.5964 | 39.7196 | 142.1889 | 2.9971 | 174.7883 | 97.7982
7.0622 | 195.6144 | 39.5074 | 142.4071 | 2.9964 | 175.0095 | 97.8072
7.0649 | 195.6077 | 39.8767 | 142.0356 | 2.9952 | 174.6369 | 97.8039
7.0675 | 195.6248 | 39.8092 | 142.1088 | 2.9943 | 174.7129 | 97.8124
7.0701 | 195.642 | 40.026 | 141.8977 | 2.9935 | 174.5047 | 97.821
7.0723 | 195.6367 | 39.9284 | 141.9935 | 2.9925 | 174.5996 | 97.8183
7.0752 | 195.6529 | 39.5591 | 142.3682 | 2.9915 | 174.977 | 97.8264
7.0777 | 195.6469 | 39.6238 | 142.3015 | 2.9903 | 174.9093 | 97.8234
7.0802 | 195.6407 | 39.7597 | 142.1636 | 2.9892 | 174.7703 | 97.8203
7.0822 | 195.6592 | 39.9765 | 141.9529 | 2.9886 | 174.5628 | 97.8296
7.0852 | 195.6753 | 40.1424 | 141.7924 | 2.9876 | 174.4049 | 97.8376
7.0878 | 195.6926 | 39.4696 | 142.471 | 2.9867 | 175.0864 | 97.8463
7.0902 | 195.6866 | 39.4935 | 142.4451 | 2.9856 | 175.0595 | 97.8433
7.0922 | 195.7053 | 39.914 | 142.0308 | 2.9851 | 174.6483 | 97.8526
7.0953 | 195.7914 | 40.027 | 141.9465 | 2.9849 | 174.5784 | 97.8957
7.0979 | 195.8791 | 39.7867 | 142.216 | 2.9851 | 174.8626 | 97.9396
7.1002 | 195.8968 | 39.5115 | 142.4971 | 2.9844 | 175.1466 | 97.9484
7.1024 | 195.9384 | 39.1804 | 142.8421 | 2.984 | 175.4985 | 97.9692
7.1051 | 195.9786 | 39.3774 | 142.6585 | 2.9835 | 175.3216 | 97.9893
7.1079 | 195.9719 | 39.2276 | 142.8061 | 2.9822 | 175.4681 | 97.986
7.1102 | 195.9661 | 38.9897 | 143.042 | 2.9811 | 175.703 | 97.983
7.1128 | 195.9129 | 38.8638 | 143.1502 | 2.9793 | 175.8024 | 97.9565
7.1149 | 195.9078 | 38.8556 | 143.1567 | 2.9784 | 175.808 | 97.9539
7.1172 | 195.949 | 38.8097 | 143.2163 | 2.978 | 175.8745 | 97.9745
7.1204 | 195.988 | 39.2001 | 142.8389 | 2.9772 | 175.5036 | 97.994
7.1227 | 196.0058 | 39.0796 | 142.9654 | 2.9765 | 175.633 | 98.0029
7.1252 | 196.0231 | 38.6973 | 143.3534 | 2.9757 | 176.024 | 98.0116
7.1275 | 196.0176 | 38.7419 | 143.307 | 2.9747 | 175.9766 | 98.0088
7.1301 | 196.058 | 38.445 | 143.6174 | 2.9741 | 176.2937 | 98.029
7.1326 | 196.0285 | 38.6231 | 143.4294 | 2.9727 | 176.1008 | 98.0142
7.1352 | 196.0456 | 38.907 | 143.1512 | 2.9718 | 175.8255 | 98.0228
7.1375 | 196.0634 | 38.5812 | 143.483 | 2.9711 | 176.1602 | 98.0317
7.1403 | 196.0799 | 38.8097 | 143.26 | 2.9702 | 175.94 | 98.04
7.1426 | 196.0743 | 38.4882 | 143.5796 | 2.9692 | 176.2586 | 98.0371
7.145 | 196.0448 | 38.4662 | 143.5918 | 2.9677 | 176.2659 | 98.0224
7.1473 | 196.0625 | 38.9812 | 143.0827 | 2.967 | 175.7598 | 98.0313
7.1498 | 196.08 | 38.9267 | 143.143 | 2.9662 | 175.823 | 98.04
7.1528 | 196.096 | 39.2951 | 142.7799 | 2.9652 | 175.4626 | 98.048
7.1552 | 196.0667 | 38.9222 | 143.1431 | 2.9638 | 175.8208 | 98.0333
7.1576 | 196.0607 | 38.9483 | 143.115 | 2.9627 | 175.7917 | 98.0303
7.1597 | 196.0555 | 39.0918 | 142.9697 | 2.9618 | 175.6457 | 98.0278
7.1625 | 196.0721 | 39.1124 | 142.9547 | 2.9609 | 175.6333 | 98.036
7.1653 | 196.0888 | 38.6411 | 143.4315 | 2.96 | 176.113 | 98.0444
7.1677 | 196.0593 | 39.1457 | 142.9171 | 2.9585 | 175.5936 | 98.0296
7.1697 | 196.1012 | 39.0207 | 143.0561 | 2.9583 | 175.7396 | 98.0506
7.1723 | 196.1185 | 38.9964 | 143.0861 | 2.9575 | 175.7725 | 98.0592
7.1754 | 196.1341 | 39.0467 | 143.041 | 2.9564 | 175.7301 | 98.0671
7.1779 | 196.1516 | 38.9447 | 143.1489 | 2.9556 | 175.8408 | 98.0758
7.1803 | 196.169 | 38.9142 | 143.1852 | 2.9549 | 175.88 | 98.0845
7.1824 | 196.2577 | 38.6888 | 143.4401 | 2.9552 | 176.1497 | 98.1288
7.1855 | 196.3204 | 38.8102 | 143.3396 | 2.9548 | 176.0597 | 98.1602
7.1882 | 196.2904 | 39.1539 | 142.9859 | 2.9533 | 175.701 | 98.1452
7.1907 | 196.2842 | 39.1759 | 142.9619 | 2.9522 | 175.6759 | 98.1421
7.1929 | 196.2789 | 38.5848 | 143.5512 | 2.9512 | 176.2643 | 98.1394
7.1952 | 196.3201 | 38.601 | 143.5487 | 2.9509 | 176.2687 | 98.16
7.1977 | 196.3373 | 38.8313 | 143.3242 | 2.9501 | 176.0471 | 98.1687
7.2004 | 196.3542 | 38.3047 | 144.8564 | 2.9492 | 177.5821 | 98.1771
7.2024 | 196.3725 | 38.1872 | 143.98 | 2.9486 | 176.7088 | 98.1863
7.205 | 196.3663 | 38.4923 | 143.6728 | 2.9475 | 176.4005 | 98.1831
7.2073 | 196.4075 | 38.6415 | 143.5374 | 2.9471 | 176.272 | 98.2038
7.2096 | 196.4017 | 38.3852 | 143.7917 | 2.9461 | 176.5253 | 98.2008
7.212 | 196.3723 | 38.5359 | 143.6312 | 2.9447 | 176.36 | 98.1862
7.2142 | 196.3905 | 38.812 | 143.3612 | 2.9441 | 176.0929 | 98.1952
7.2167 | 196.4077 | 39.0638 | 143.1151 | 2.9433 | 175.8497 | 98.2038
7.2198 | 196.4704 | 38.2727 | 143.9271 | 2.9429 | 176.6722 | 98.2352
7.2222 | 196.4644 | 38.2764 | 143.9214 | 2.9418 | 176.6655 | 98.2322
7.2246 | 196.4819 | 38.4122 | 143.7915 | 2.9411 | 176.5385 | 98.241
7.227 | 196.4995 | 38.7747 | 143.4348 | 2.9404 | 176.1848 | 98.2498
7.2293 | 196.5173 | 38.6019 | 143.6136 | 2.9397 | 176.3664 | 98.2586
7.2325 | 196.486 | 38.6145 | 143.5905 | 2.9379 | 176.3382 | 98.243
7.2349 | 196.5034 | 38.7036 | 143.5072 | 2.9372 | 176.2578 | 98.2517
7.2376 | 196.5437 | 38.41 | 143.8143 | 2.9367 | 176.5716 | 98.2719
7.24 | 196.5142 | 38.7455 | 143.4689 | 2.9353 | 176.2213 | 98.2571
7.2425 | 196.5082 | 38.8975 | 143.3149 | 2.9342 | 176.0663 | 98.2541
7.2454 | 196.4776 | 39.0886 | 143.1136 | 2.9326 | 175.8599 | 98.2388
7.2478 | 196.5184 | 38.6951 | 143.5207 | 2.9322 | 176.2738 | 98.2592
7.2506 | 196.5117 | 38.5925 | 143.6211 | 2.931 | 176.373 | 98.2558
7.2529 | 196.5527 | 38.3177 | 143.9096 | 2.9306 | 176.6683 | 98.2763
7.2555 | 196.4994 | 38.4149 | 143.7946 | 2.9288 | 176.5445 | 98.2497
7.258 | 196.5402 | 38.5234 | 143.6997 | 2.9284 | 176.4564 | 98.2701
7.2606 | 196.6274 | 38.261 | 143.9912 | 2.9285 | 176.7624 | 98.3137
7.2632 | 196.6679 | 38.369 | 143.8967 | 2.928 | 176.6746 | 98.3339
7.2658 | 196.6617 | 38.1562 | 144.1074 | 2.9269 | 176.8843 | 98.3308
7.2683 | 196.6554 | 38.3483 | 143.9132 | 2.9258 | 176.6891 | 98.3277
7.2705 | 196.6499 | 38.3285 | 143.9312 | 2.9248 | 176.7062 | 98.325
7.2732 | 196.6668 | 38.3254 | 143.9399 | 2.924 | 176.7177 | 98.3334
7.2762 | 196.7062 | 38.7202 | 143.5582 | 2.9233 | 176.3426 | 98.3531
7.2786 | 196.7001 | 38.4824 | 143.794 | 2.9222 | 176.5773 | 98.35
7.2811 | 196.6706 | 38.4986 | 143.768 | 2.9209 | 176.5464 | 98.3353
7.2833 | 196.6885 | 38.5898 | 143.6827 | 2.9202 | 176.4642 | 98.3443
7.2856 | 196.7063 | 38.2381 | 144.0404 | 2.9195 | 176.8247 | 98.3531
7.2887 | 196.6988 | 38.574 | 143.702 | 2.9182 | 176.4851 | 98.3494
7.2911 | 196.7161 | 38.7756 | 143.5061 | 2.9175 | 176.2922 | 98.3581
7.2938 | 196.7328 | 38.7323 | 143.555 | 2.9166 | 176.3438 | 98.3664
7.2963 | 196.7268 | 38.4284 | 143.8569 | 2.9155 | 176.6447 | 98.3634
7.2987 | 196.7443 | 38.41 | 143.8811 | 2.9148 | 176.6719 | 98.3722
7.3013 | 196.7377 | 37.9984 | 144.2905 | 2.9137 | 177.0802 | 98.3689
7.3036 | 196.7554 | 38.3658 | 143.929 | 2.913 | 176.7216 | 98.3777
7.3064 | 196.7953 | 38.5763 | 143.7318 | 2.9124 | 176.5311 | 98.3977
7.3089 | 196.7893 | 39.1853 | 143.1208 | 2.9114 | 175.919 | 98.3946
7.3114 | 196.783 | 38.6506 | 143.6534 | 2.9103 | 176.4506 | 98.3915
7.3138 | 196.8006 | 39.1849 | 143.125 | 2.9096 | 175.9251 | 98.4003
7.316 | 196.8185 | 39.2875 | 143.0284 | 2.9089 | 175.8314 | 98.4092
7.3189 | 196.7879 | 39.1003 | 143.2054 | 2.9074 | 176.0034 | 98.394
7.3214 | 196.8051 | 39.3752 | 142.9362 | 2.9066 | 175.7371 | 98.4026
7.3237 | 196.7994 | 39.323 | 142.9865 | 2.9056 | 175.7864 | 98.3997
7.3258 | 196.7944 | 39.067 | 144.2408 | 2.9047 | 177.0399 | 98.3972
7.3282 | 196.8352 | 38.9083 | 143.4131 | 2.9043 | 176.219 | 98.4176
7.3311 | 196.8515 | 39.2397 | 143.0872 | 2.9034 | 175.8958 | 98.4258
7.3334 | 196.8458 | 38.7729 | 143.5521 | 2.9024 | 176.3597 | 98.4229
7.3356 | 196.8403 | 38.983 | 143.3401 | 2.9015 | 176.1468 | 98.4201
7.3377 | 196.8585 | 39.2186 | 143.1106 | 2.9009 | 175.9204 | 98.4293
7.3406 | 196.8748 | 39.0683 | 143.2663 | 2.9 | 176.0788 | 98.4374
7.343 | 196.9858 | 38.8993 | 143.4723 | 2.9005 | 176.3033 | 98.4929
7.3454 | 197.0034 | 38.4563 | 143.9212 | 2.8998 | 176.7551 | 98.5017
7.3475 | 197.045 | 39.1561 | 143.2353 | 2.8996 | 176.0761 | 98.5225
7.3497 | 197.0631 | 39.5119 | 142.8855 | 2.899 | 175.7293 | 98.5315
7.3527 | 197.1259 | 39.0846 | 143.3337 | 2.8986 | 176.188 | 98.5629
7.355 | 197.1436 | 38.8763 | 143.5479 | 2.8979 | 176.4052 | 98.5718
7.3574 | 197.2079 | 38.5772 | 143.8685 | 2.8979 | 176.7365 | 98.604
7.3595 | 197.1557 | 38.9736 | 143.4547 | 2.8963 | 176.314 | 98.5779
7.3619 | 197.1264 | 38.2737 | 144.1448 | 2.895 | 176.9992 | 98.5632
7.3645 | 197.1434 | 38.3618 | 144.0624 | 2.8942 | 176.9196 | 98.5717
7.3667 | 197.1379 | 38.6334 | 143.7889 | 2.8932 | 176.6452 | 98.5689
7.3694 | 197.1781 | 38.1963 | 144.2394 | 2.8927 | 177.1024 | 98.589
7.3719 | 197.1952 | 37.944 | 144.4974 | 2.892 | 177.3633 | 98.5976
7.3743 | 197.1893 | 38.3929 | 144.0466 | 2.891 | 176.9115 | 98.5947
7.3769 | 197.1595 | 38.2831 | 144.1464 | 2.8896 | 177.0063 | 98.5797
7.3791 | 197.1307 | 38.1954 | 144.2245 | 2.8883 | 177.0797 | 98.5654
7.3815 | 197.1715 | 38.3978 | 144.0357 | 2.8879 | 176.8976 | 98.5857
7.3845 | 197.1641 | 38.1823 | 144.2488 | 2.8867 | 177.1095 | 98.5821
7.3868 | 197.2051 | 38.0029 | 144.4418 | 2.8863 | 177.3093 | 98.6025
7.3893 | 197.2224 | 37.8868 | 144.5637 | 2.8856 | 177.4341 | 98.6112
7.3914 | 197.217 | 37.6808 | 144.7679 | 2.8846 | 177.6374 | 98.6085
7.3941 | 197.2338 | 37.8207 | 144.6336 | 2.8838 | 177.5059 | 98.6169
7.3971 | 197.2499 | 37.8585 | 144.6012 | 2.8829 | 177.4762 | 98.625
7.3994 | 197.244 | 37.944 | 144.5137 | 2.8819 | 177.3877 | 98.622
7.4019 | 197.2145 | 38.0456 | 144.4023 | 2.8805 | 177.2714 | 98.6073
7.4042 | 197.2322 | 37.9197 | 144.5341 | 2.8799 | 177.4061 | 98.6161
7.4074 | 197.2477 | 38.2156 | 144.2433 | 2.8789 | 177.118 | 98.6239
7.41 | 197.2645 | 38.016 | 144.4485 | 2.8781 | 177.326 | 98.6323
7.4128 | 197.2577 | 38.1819 | 144.2804 | 2.8769 | 177.1567 | 98.6289
7.4151 | 197.2986 | 38.0218 | 144.4541 | 2.8765 | 177.3372 | 98.6493
7.4177 | 197.386 | 38.5601 | 143.9449 | 2.8767 | 176.8426 | 98.693
7.4208 | 197.4251 | 38.1625 | 144.3556 | 2.8761 | 177.2597 | 98.7125
7.4233 | 197.4656 | 38.3672 | 144.1644 | 2.8756 | 177.0753 | 98.7328
7.4258 | 197.4828 | 38.6987 | 143.8386 | 2.8749 | 176.7524 | 98.7414
7.4282 | 197.5237 | 38.3096 | 144.2413 | 2.8745 | 177.1619 | 98.7618
7.4307 | 197.5408 | 38.0838 | 144.4728 | 2.8738 | 177.3963 | 98.7704
7.4333 | 197.5577 | 37.7195 | 144.8428 | 2.873 | 177.7691 | 98.7789
7.4357 | 197.5284 | 38.0155 | 144.537 | 2.8717 | 177.4584 | 98.7642
7.438 | 197.5225 | 38.1103 | 144.4402 | 2.8707 | 177.3607 | 98.7613
7.4409 | 197.492 | 38.0241 | 144.5163 | 2.8692 | 177.4316 | 98.746
7.4438 | 197.4848 | 38.0385 | 144.4995 | 2.868 | 177.4136 | 98.7424
7.4462 | 197.4555 | 37.8931 | 144.6351 | 2.8666 | 177.5443 | 98.7277
7.4488 | 197.5192 | 37.693 | 144.8564 | 2.8665 | 177.7763 | 98.7596
7.4513 | 197.5364 | 38.0069 | 144.5483 | 2.8658 | 177.471 | 98.7682
7.4539 | 197.5299 | 37.8923 | 144.6607 | 2.8647 | 177.5824 | 98.765
7.4564 | 197.5236 | 37.5796 | 144.9713 | 2.8636 | 177.8919 | 98.7618
7.4588 | 197.5177 | 37.6295 | 144.9194 | 2.8626 | 177.8391 | 98.7589
7.4615 | 197.5579 | 37.7735 | 144.7888 | 2.8621 | 177.7151 | 98.7789
7.4646 | 197.5734 | 37.6138 | 144.9537 | 2.8611 | 177.8826 | 98.7867
7.4672 | 197.5903 | 37.7357 | 144.8374 | 2.8604 | 177.7692 | 98.7952
7.4697 | 197.5607 | 38.091 | 144.4723 | 2.859 | 177.399 | 98.7803
7.4721 | 197.5781 | 37.9413 | 144.6278 | 2.8583 | 177.5575 | 98.7891
7.4746 | 197.5721 | 38.0901 | 144.477 | 2.8573 | 177.4056 | 98.786
7.4776 | 197.5879 | 38.1481 | 144.4242 | 2.8564 | 177.3556 | 98.794
7.48 | 197.5818 | 37.8747 | 144.6956 | 2.8554 | 177.6259 | 98.7909
7.4827 | 197.5752 | 37.9395 | 144.6286 | 2.8543 | 177.5578 | 98.7876
7.485 | 197.5928 | 37.9139 | 144.6601 | 2.8536 | 177.5922 | 98.7964
7.4876 | 197.6098 | 37.9408 | 143.6388 | 2.8528 | 176.5738 | 98.8049
7.4902 | 197.6267 | 38.2727 | 144.3126 | 2.8521 | 177.2504 | 98.8134
7.4929 | 197.6199 | 38.1872 | 144.3958 | 2.851 | 177.3324 | 98.8099
7.4953 | 197.614 | 38.2682 | 144.3128 | 2.85 | 177.2485 | 98.807
7.4978 | 197.6313 | 38.3654 | 144.2214 | 2.8493 | 177.1599 | 98.8156
7.5004 | 197.6248 | 38.4792 | 144.1054 | 2.8482 | 177.0429 | 98.8124
7.5027 | 197.6189 | 38.526 | 144.0567 | 2.8472 | 176.9931 | 98.8094
7.5055 | 197.6588 | 38.1441 | 144.4519 | 2.8467 | 177.395 | 98.8294
7.5078 | 197.6295 | 38.0101 | 144.5761 | 2.8454 | 177.5144 | 98.8148
7.5103 | 197.6001 | 37.9593 | 144.6171 | 2.8441 | 177.5504 | 98.8
7.5127 | 197.6409 | 38.3906 | 144.1994 | 2.8437 | 177.1396 | 98.8205
7.5155 | 197.6805 | 38.1553 | 144.4479 | 2.8432 | 177.3946 | 98.8402
7.518 | 197.7212 | 38.5642 | 144.0526 | 2.8428 | 177.0061 | 98.8606
7.5206 | 197.7614 | 38.1598 | 144.4704 | 2.8424 | 177.4306 | 98.8807
7.5228 | 197.8494 | 38.3348 | 144.3247 | 2.8427 | 177.2996 | 98.9247
7.5253 | 197.89 | 38.1688 | 144.5042 | 2.8423 | 177.4859 | 98.945
7.5282 | 197.953 | 38.0887 | 144.6053 | 2.842 | 177.5975 | 98.9765
7.5306 | 197.9702 | 38.2341 | 144.4657 | 2.8413 | 177.4607 | 98.9851
7.5329 | 197.9645 | 38.0218 | 144.6761 | 2.8404 | 177.6701 | 98.9822
7.535 | 197.9593 | 37.616 | 145.0801 | 2.8395 | 178.0733 | 98.9796
7.5372 | 197.9071 | 37.9408 | 144.7379 | 2.838 | 177.7225 | 98.9536
7.5398 | 197.9239 | 37.7793 | 144.905 | 2.8373 | 177.8923 | 98.9619
7.5425 | 197.964 | 37.7208 | 144.9769 | 2.8368 | 177.9709 | 98.982
7.5449 | 197.958 | 37.9682 | 144.7275 | 2.8358 | 177.7205 | 98.979
7.5473 | 197.9987 | 37.7101 | 144.9992 | 2.8354 | 177.9989 | 98.9993
7.5496 | 198.0163 | 37.1177 | 145.5974 | 2.8348 | 178.6001 | 99.0081
7.5521 | 198.0102 | 37.2953 | 145.4178 | 2.8338 | 178.4195 | 99.0051
7.5544 | 198.0043 | 37.7699 | 144.9412 | 2.8328 | 177.9419 | 99.0021
7.5567 | 198.0219 | 37.5184 | 145.1986 | 2.8322 | 178.2022 | 99.0109
7.5596 | 198.0149 | 37.3714 | 145.3433 | 2.8311 | 178.3457 | 99.0074
7.5625 | 198.0075 | 37.6335 | 145.0787 | 2.8298 | 178.0799 | 99.0037
7.565 | 198.0246 | 37.1595 | 145.5584 | 2.8291 | 178.5625 | 99.0123
7.5675 | 198.0185 | 37.5697 | 145.1462 | 2.8281 | 178.1492 | 99.0092
7.5697 | 197.9895 | 37.5661 | 145.1401 | 2.8269 | 178.1384 | 98.9948
7.5726 | 198.0524 | 37.6682 | 145.059 | 2.8267 | 178.0677 | 99.0262
7.5755 | 198.0452 | 38.2188 | 144.506 | 2.8255 | 177.5135 | 99.0226
7.578 | 198.0389 | 37.6381 | 145.0846 | 2.8245 | 178.0911 | 99.0195
7.5804 | 198.0562 | 37.7348 | 144.9936 | 2.8238 | 178.003 | 99.0281
7.5828 | 198.0738 | 37.7874 | 144.9469 | 2.8232 | 177.9592 | 99.0369
7.5859 | 198.0893 | 37.5791 | 145.1604 | 2.8222 | 178.1752 | 99.0446
7.5884 | 198.1063 | 38.1517 | 144.5934 | 2.8215 | 177.6112 | 99.0532
7.591 | 198.0998 | 37.8733 | 144.8697 | 2.8204 | 177.8863 | 99.0499
7.5931 | 198.0713 | 38.1288 | 144.6047 | 2.8193 | 177.6165 | 99.0356
7.596 | 198.0874 | 38.4797 | 144.2591 | 2.8184 | 177.2737 | 99.0437
7.5986 | 198.151 | 37.9188 | 144.8412 | 2.8183 | 177.8664 | 99.0755
7.6013 | 198.2144 | 38.4482 | 144.333 | 2.8181 | 177.3687 | 99.1072
7.6036 | 198.2554 | 38.3888 | 144.406 | 2.8178 | 177.4486 | 99.1277
7.6057 | 198.2967 | 38.0447 | 144.7639 | 2.8176 | 177.8134 | 99.1484
7.6087 | 198.3127 | 37.7505 | 145.0634 | 2.8167 | 178.1155 | 99.1563
7.6109 | 198.3305 | 37.7055 | 145.1144 | 2.8161 | 178.1694 | 99.1652
7.6134 | 198.3241 | 37.451 | 145.3667 | 2.8151 | 178.4208 | 99.1621
7.6158 | 198.3182 | 37.6263 | 145.1895 | 2.8141 | 178.2425 | 99.1591
7.618 | 198.3126 | 37.5104 | 145.3035 | 2.8132 | 178.3556 | 99.1563
7.6204 | 198.3069 | 37.7208 | 145.0912 | 2.8123 | 178.1423 | 99.1534
7.6226 | 198.3013 | 37.7676 | 145.0425 | 2.8114 | 178.0927 | 99.1506
7.6253 | 198.3178 | 37.8477 | 144.9679 | 2.8106 | 178.0209 | 99.1589
7.6278 | 198.335 | 38.0883 | 144.7331 | 2.8099 | 177.7889 | 99.1675
7.6301 | 198.3057 | 37.9358 | 144.8758 | 2.8087 | 177.9268 | 99.1529
7.6322 | 198.3239 | 37.6673 | 145.1504 | 2.8081 | 178.2043 | 99.1619
7.6343 | 198.3188 | 37.5081 | 145.3079 | 2.8073 | 178.361 | 99.1594
7.6371 | 198.335 | 37.8868 | 144.9346 | 2.8065 | 177.9904 | 99.1675
7.6396 | 198.3522 | 37.4563 | 145.3708 | 2.8058 | 178.4295 | 99.1761
7.6419 | 198.3464 | 37.8949 | 144.9303 | 2.8049 | 177.988 | 99.1732
7.6439 | 198.3414 | 37.9418 | 144.8817 | 2.8041 | 177.9386 | 99.1707
7.6461 | 198.336 | 38.1593 | 144.6624 | 2.8032 | 177.7184 | 99.168
7.649 | 198.3519 | 38.6446 | 144.1824 | 2.8023 | 177.2411 | 99.176
7.6512 | 198.3699 | 37.9543 | 144.8787 | 2.8018 | 177.9403 | 99.1849
7.6533 | 198.3645 | 38.1391 | 144.6921 | 2.8009 | 177.7528 | 99.1822
7.6552 | 198.3598 | 37.9971 | 144.8325 | 2.8002 | 177.8925 | 99.1799
7.6579 | 198.3765 | 37.966 | 144.8692 | 2.7994 | 177.9319 | 99.1882
7.6603 | 198.3937 | 38.4437 | 144.3972 | 2.7988 | 177.4628 | 99.1968
7.6626 | 198.4348 | 38.373 | 144.4816 | 2.7985 | 177.5541 | 99.2174
7.6646 | 198.4295 | 38.1261 | 144.7268 | 2.7976 | 177.7984 | 99.2148
7.6668 | 198.4241 | 38.4086 | 144.4425 | 2.7968 | 177.5132 | 99.2121
7.6698 | 198.4401 | 38.333 | 144.5234 | 2.7959 | 177.5967 | 99.22
7.6721 | 198.4343 | 38.6312 | 144.2233 | 2.795 | 177.2957 | 99.2172
7.6744 | 198.4519 | 38.5848 | 144.2755 | 2.7944 | 177.3508 | 99.2259
7.6764 | 198.4235 | 38.5578 | 144.2931 | 2.7933 | 177.3636 | 99.2117
7.6791 | 198.5102 | 38.8395 | 144.0403 | 2.7934 | 177.1253 | 99.2551
7.6815 | 198.5974 | 38.6307 | 144.2781 | 2.7937 | 177.3777 | 99.2987
7.6838 | 198.6616 | 38.2543 | 144.6759 | 2.7937 | 177.7862 | 99.3308
7.686 | 198.6795 | 38.4032 | 144.533 | 2.7931 | 177.6463 | 99.3398
7.6883 | 198.6738 | 37.9557 | 144.9786 | 2.7922 | 178.0909 | 99.3369
7.6906 | 198.6913 | 38.4779 | 144.4622 | 2.7916 | 177.5775 | 99.3457
7.6929 | 198.7089 | 37.9174 | 145.0286 | 2.791 | 178.1467 | 99.3544
7.695 | 198.7268 | 37.7289 | 145.2231 | 2.7905 | 178.3442 | 99.3634
7.6976 | 198.7205 | 37.4991 | 145.4508 | 2.7895 | 178.5708 | 99.3602
7.7004 | 198.6668 | 38.0281 | 144.9039 | 2.7877 | 178.015 | 99.3334
7.7028 | 198.6606 | 37.5602 | 145.3697 | 2.7868 | 178.4798 | 99.3303
7.7054 | 198.6541 | 38.2754 | 144.6523 | 2.7858 | 177.7614 | 99.3271
7.7078 | 198.6715 | 38.2723 | 144.6612 | 2.7851 | 177.7732 | 99.3358
7.7102 | 198.6654 | 38.2124 | 144.7191 | 2.7842 | 177.83 | 99.3327
7.7125 | 198.6829 | 38.1585 | 144.7788 | 2.7836 | 177.8927 | 99.3415
7.7156 | 198.6987 | 38.1297 | 144.8129 | 2.7827 | 177.9293 | 99.3493
7.7179 | 198.6927 | 37.8913 | 145.0493 | 2.7817 | 178.1648 | 99.3464
7.7206 | 198.7327 | 37.7663 | 145.1876 | 2.7813 | 178.3097 | 99.3663
7.7232 | 198.7262 | 37.9134 | 145.0384 | 2.7803 | 178.1594 | 99.3631
7.7257 | 198.72 | 38.2322 | 144.7175 | 2.7793 | 177.8375 | 99.36
7.7283 | 198.6902 | 38.4468 | 144.493 | 2.778 | 177.608 | 99.3451
7.7306 | 198.6609 | 38.6127 | 144.3173 | 2.7768 | 177.4275 | 99.3305
7.7334 | 198.6772 | 38.4365 | 144.4989 | 2.776 | 177.6118 | 99.3386
7.736 | 198.694 | 38.4905 | 144.4505 | 2.7753 | 177.5662 | 99.347
7.7385 | 198.7112 | 38.0141 | 144.9327 | 2.7746 | 178.0512 | 99.3556
7.7409 | 198.6819 | 38.1823 | 144.7547 | 2.7734 | 177.8684 | 99.341
7.7432 | 198.6993 | 38.4472 | 144.4956 | 2.7727 | 177.6122 | 99.3497
7.7462 | 198.7385 | 38.2259 | 144.73 | 2.7722 | 177.8531 | 99.3693
7.7488 | 198.732 | 38.7419 | 144.2118 | 2.7712 | 177.3338 | 99.366
7.7513 | 198.749 | 38.7036 | 144.2558 | 2.7705 | 177.3806 | 99.3745
7.7535 | 198.7669 | 38.3555 | 144.6098 | 2.77 | 177.7377 | 99.3835
7.756 | 198.7606 | 38.4333 | 144.5299 | 2.769 | 177.6567 | 99.3803
7.7591 | 198.7762 | 38.4927 | 145.4757 | 2.7681 | 178.6051 | 99.3881
7.7615 | 198.77 | 38.0164 | 144.95 | 2.7671 | 178.0783 | 99.385
7.7638 | 198.7642 | 38.2052 | 144.7592 | 2.7662 | 177.8866 | 99.3821
7.7659 | 198.759 | 38.624 | 144.3387 | 2.7654 | 177.4652 | 99.3795
7.7691 | 198.7977 | 38.1161 | 144.8595 | 2.7648 | 177.9924 | 99.3988
7.7715 | 198.8381 | 37.881 | 145.1081 | 2.7644 | 178.2478 | 99.4191
7.774 | 198.8553 | 38.198 | 144.7968 | 2.7638 | 177.9394 | 99.4277
7.7759 | 198.8506 | 38.4032 | 144.59 | 2.763 | 177.7318 | 99.4253
7.7788 | 198.8898 | 38.1593 | 144.847 | 2.7625 | 177.9953 | 99.4449
7.7812 | 198.9072 | 38.3767 | 144.6354 | 2.7619 | 177.7866 | 99.4536
7.7837 | 198.9008 | 38.1571 | 144.8529 | 2.7609 | 178.003 | 99.4504
7.7857 | 198.8726 | 37.6893 | 145.3113 | 2.7599 | 178.4567 | 99.4363
7.7885 | 198.912 | 37.9462 | 145.0675 | 2.7593 | 178.2195 | 99.456
7.7909 | 198.9061 | 38.1931 | 144.8186 | 2.7584 | 177.9696 | 99.453
7.7934 | 198.8766 | 38.1531 | 144.8488 | 2.7572 | 177.9949 | 99.4383
7.796 | 198.8932 | 38.063 | 144.9444 | 2.7564 | 178.0933 | 99.4466
7.7986 | 198.8869 | 38.0187 | 144.9866 | 2.7555 | 178.1344 | 99.4434
7.8006 | 198.8585 | 38.4522 | 144.5437 | 2.7544 | 177.6868 | 99.4293
7.8031 | 198.8755 | 38.0757 | 144.9258 | 2.7537 | 178.0717 | 99.4377
7.806 | 198.8681 | 38.1409 | 144.8582 | 2.7526 | 178.0028 | 99.434
7.8086 | 198.8851 | 38.0362 | 145.9685 | 2.7519 | 179.116 | 99.4425
7.8109 | 198.9024 | 38.0398 | 144.9707 | 2.7513 | 178.1211 | 99.4512
7.8135 | 198.9192 | 38.2939 | 144.7222 | 2.7506 | 177.8754 | 99.4596
7.8163 | 198.9356 | 37.9773 | 145.0443 | 2.7499 | 178.2002 | 99.4678
7.8187 | 198.9528 | 38.1791 | 144.8482 | 2.7492 | 178.007 | 99.4764
7.8217 | 198.9219 | 38.0973 | 144.9197 | 2.7478 | 178.0733 | 99.4609
7.8242 | 198.9157 | 37.8851 | 145.1298 | 2.7468 | 178.2825 | 99.4579
7.8268 | 198.9092 | 38.0484 | 144.9644 | 2.7458 | 178.1159 | 99.4546
7.8289 | 198.9039 | 38.0712 | 144.9398 | 2.745 | 178.0905 | 99.452
7.8323 | 199.0119 | 38.2129 | 144.8341 | 2.7452 | 178.0028 | 99.506
7.8346 | 199.076 | 37.908 | 145.1604 | 2.7452 | 178.3397 | 99.538
7.837 | 199.0699 | 38.2696 | 144.7967 | 2.7443 | 177.975 | 99.5349
7.8389 | 199.1118 | 37.9642 | 145.1161 | 2.7442 | 178.3014 | 99.5559
7.8418 | 199.1511 | 37.9615 | 145.1319 | 2.7437 | 178.3237 | 99.5755
7.8446 | 199.1906 | 37.7294 | 145.3772 | 2.7432 | 178.5756 | 99.5953
7.8469 | 199.1848 | 37.2837 | 145.8209 | 2.7423 | 179.0184 | 99.5924
7.8493 | 199.2253 | 37.1555 | 145.9626 | 2.742 | 179.1668 | 99.6126
7.8516 | 199.1729 | 37.513 | 145.5877 | 2.7405 | 178.7831 | 99.5864
7.8538 | 199.1441 | 37.3174 | 145.7737 | 2.7394 | 178.9644 | 99.5721
7.8571 | 199.1125 | 37.7591 | 145.3214 | 2.7378 | 178.5069 | 99.5563
7.8595 | 199.1065 | 37.5944 | 145.4841 | 2.7369 | 178.6686 | 99.5533
7.862 | 199.1235 | 37.665 | 145.4192 | 2.7362 | 178.6064 | 99.5617
7.8645 | 199.1406 | 37.5719 | 145.518 | 2.7356 | 178.7081 | 99.5703
7.8668 | 199.1348 | 38.0321 | 145.0559 | 2.7347 | 178.245 | 99.5674
7.8691 | 199.1523 | 37.6044 | 145.4894 | 2.7342 | 178.6815 | 99.5762
7.8722 | 199.1909 | 37.6938 | 145.4129 | 2.7335 | 178.6114 | 99.5955
7.8747 | 199.1615 | 38.3136 | 144.7833 | 2.7323 | 177.9768 | 99.5807
7.8771 | 199.1553 | 37.3938 | 145.701 | 2.7314 | 178.8936 | 99.5777
7.8792 | 199.1501 | 37.5836 | 145.5095 | 2.7306 | 178.7011 | 99.575
7.8817 | 199.1439 | 37.5657 | 145.5253 | 2.7297 | 178.7159 | 99.5719
7.8848 | 199.1827 | 37.4015 | 145.7024 | 2.7291 | 178.8995 | 99.5913
7.8874 | 199.1761 | 37.5198 | 145.5819 | 2.7281 | 178.778 | 99.5881
7.89 | 199.1696 | 37.8608 | 145.2388 | 2.7271 | 178.4337 | 99.5848
7.8921 | 199.1409 | 38.3052 | 144.7848 | 2.726 | 177.9749 | 99.5704
7.8946 | 199.158 | 37.4501 | 145.6456 | 2.7254 | 178.8386 | 99.579
7.8977 | 199.1502 | 38.0092 | 145.0839 | 2.7242 | 178.2756 | 99.5751
7.9 | 199.1442 | 37.6849 | 145.4062 | 2.7233 | 178.5969 | 99.5721
7.9025 | 199.1381 | 37.7357 | 145.3534 | 2.7224 | 178.543 | 99.569
7.9045 | 199.133 | 37.3224 | 145.765 | 2.7217 | 178.9538 | 99.5665
7.9076 | 199.1485 | 37.7851 | 145.3074 | 2.7208 | 178.4988 | 99.5742
7.9101 | 199.1654 | 37.5854 | 145.5128 | 2.7201 | 178.707 | 99.5827
7.9126 | 199.136 | 37.8877 | 145.2007 | 2.7189 | 178.39 | 99.568
7.9147 | 199.1773 | 37.6965 | 145.4056 | 2.7187 | 178.6018 | 99.5886
7.9173 | 199.2173 | 37.8229 | 145.2926 | 2.7183 | 178.4955 | 99.6087
7.9198 | 199.2573 | 37.2378 | 145.891 | 2.718 | 179.1006 | 99.6287
7.9223 | 199.321 | 37.6047 | 145.5453 | 2.7179 | 178.7655 | 99.6605
7.9246 | 199.3152 | 37.0786 | 146.0695 | 2.717 | 179.2887 | 99.6576
7.9267 | 199.3099 | 37.6313 | 145.515 | 2.7163 | 178.7334 | 99.655
7.9292 | 199.3501 | 37.4006 | 145.7591 | 2.7159 | 178.9842 | 99.6751
7.9319 | 199.3665 | 37.3907 | 145.7745 | 2.7152 | 179.0022 | 99.6832
7.9342 | 199.3376 | 37.0206 | 146.135 | 2.7141 | 179.3579 | 99.6688
7.9366 | 199.3314 | 37.6052 | 145.5483 | 2.7131 | 178.7702 | 99.6657
7.9389 | 199.3258 | 37.4699 | 145.6817 | 2.7123 | 178.9027 | 99.6629
7.9412 | 199.3198 | 37.326 | 145.8236 | 2.7114 | 179.0436 | 99.6599
7.9438 | 199.3135 | 37.1825 | 145.965 | 2.7105 | 179.1839 | 99.6567
7.946 | 199.3078 | 37.2391 | 145.9065 | 2.7096 | 179.1245 | 99.6539
7.9487 | 199.3009 | 37.3363 | 145.807 | 2.7086 | 179.0239 | 99.6505
7.9515 | 199.3173 | 37.164 | 145.9848 | 2.7079 | 179.2044 | 99.6587
7.9537 | 199.2884 | 37.0826 | 146.0566 | 2.7068 | 179.2713 | 99.6442
7.9561 | 199.259 | 37.231 | 145.8984 | 2.7056 | 179.1082 | 99.6295
7.9583 | 199.3001 | 37.097 | 146.0461 | 2.7054 | 179.2627 | 99.65
7.961 | 199.3164 | 37.0044 | 146.1441 | 2.7046 | 179.3635 | 99.6582
7.9639 | 199.3326 | 37.4762 | 145.6777 | 2.7039 | 178.8998 | 99.6663
7.9662 | 199.3034 | 37.7519 | 145.3923 | 2.7027 | 178.6095 | 99.6517
7.9685 | 199.2976 | 37.169 | 145.9732 | 2.7018 | 179.1895 | 99.6488
7.9708 | 199.2919 | 37.3718 | 145.7685 | 2.701 | 178.9839 | 99.646
7.9737 | 199.3775 | 37.4173 | 145.7516 | 2.7011 | 178.9812 | 99.6888
7.9763 | 199.4175 | 37.2121 | 145.9701 | 2.7007 | 179.2064 | 99.7088
7.9789 | 199.4342 | 37.5665 | 145.6213 | 2.7 | 178.8603 | 99.7171
7.981 | 199.522 | 37.6772 | 145.5398 | 2.7004 | 178.7935 | 99.761
7.9834 | 199.5393 | 37.6826 | 145.5402 | 2.6999 | 178.7967 | 99.7696
7.9864 | 199.5782 | 37.2787 | 145.9571 | 2.6993 | 179.2201 | 99.7891
7.9889 | 199.5951 | 37.2562 | 145.9852 | 2.6987 | 179.251 | 99.7975
7.9914 | 199.6119 | 37.0318 | 146.2152 | 2.698 | 179.4839 | 99.806
7.9937 | 199.6061 | 37.2409 | 146.0042 | 2.6972 | 179.2719 | 99.8031
7.9961 | 199.6236 | 36.9499 | 146.301 | 2.6966 | 179.5716 | 99.8118
7.9984 | 199.5478 | 37.2387 | 145.9869 | 2.6949 | 179.2449 | 99.7739
8.0009 | 199.4951 | 37.3948 | 145.8133 | 2.6934 | 179.0625 | 99.7476
8.0033 | 199.4891 | 37.0129 | 146.1932 | 2.6925 | 179.4414 | 99.7446
8.0056 | 199.4831 | 37.2841 | 145.92 | 2.6916 | 179.1672 | 99.7416
8.0084 | 199.4993 | 37.3574 | 145.8521 | 2.6909 | 179.1019 | 99.7496
8.0109 | 199.4931 | 37.3682 | 145.8392 | 2.69 | 179.0881 | 99.7466
8.0134 | 199.4868 | 36.9117 | 146.2936 | 2.6891 | 179.5414 | 99.7434
8.0158 | 199.504 | 37.0223 | 146.1887 | 2.6885 | 179.4394 | 99.752
8.018 | 199.5216 | 36.6513 | 146.5656 | 2.688 | 179.8192 | 99.7608
8.0209 | 199.5376 | 37.097 | 146.1252 | 2.6872 | 179.3815 | 99.7688
8.0239 | 199.5067 | 37.1955 | 146.0164 | 2.6858 | 179.2676 | 99.7534
8.0262 | 199.5009 | 37.1595 | 146.0505 | 2.685 | 179.3006 | 99.7504
8.0287 | 199.4715 | 36.9903 | 146.2099 | 2.6838 | 179.4551 | 99.7357
8.0307 | 199.5129 | 37.2287 | 145.9853 | 2.6836 | 179.2374 | 99.7564
8.0337 | 199.4822 | 37.1181 | 146.0857 | 2.6822 | 179.3327 | 99.7411
8.0362 | 199.4991 | 37.115 | 146.0944 | 2.6816 | 179.3442 | 99.7495
8.0386 | 199.4929 | 37.1789 | 146.0284 | 2.6807 | 179.2772 | 99.7464
8.0407 | 199.5109 | 36.7925 | 146.4208 | 2.6802 | 179.6726 | 99.7554
8.0431 | 199.5281 | 37.4964 | 145.7227 | 2.6797 | 178.9773 | 99.764
8.0459 | 199.521 | 37.4658 | 145.7509 | 2.6786 | 179.0044 | 99.7605
8.0483 | 199.5148 | 37.6705 | 145.5441 | 2.6778 | 178.7966 | 99.7574
8.0504 | 199.5097 | 37.6295 | 146.5834 | 2.677 | 179.8351 | 99.7549
8.0526 | 199.5506 | 37.7339 | 145.4927 | 2.6768 | 178.7511 | 99.7753
8.0555 | 199.613 | 37.7608 | 145.4866 | 2.6766 | 178.7554 | 99.8065
8.0577 | 199.6539 | 37.6623 | 145.5987 | 2.6764 | 178.8743 | 99.8269
8.0602 | 199.6709 | 37.29 | 145.9767 | 2.6758 | 179.2552 | 99.8355
8.0622 | 199.7121 | 37.5796 | 145.7008 | 2.6756 | 178.9862 | 99.8561
8.0644 | 199.7299 | 37.6943 | 145.592 | 2.6751 | 178.8803 | 99.8649
8.0668 | 199.7239 | 37.0304 | 146.2539 | 2.6742 | 179.5412 | 99.8619
8.0687 | 199.7422 | 37.0196 | 146.2708 | 2.6738 | 179.5612 | 99.8711
8.0711 | 199.7362 | 37.1506 | 146.1378 | 2.6729 | 179.4272 | 99.8681
8.0733 | 199.754 | 37.2638 | 146.0306 | 2.6725 | 179.3229 | 99.877
8.0756 | 199.7017 | 36.6319 | 146.645 | 2.671 | 179.9286 | 99.8508
8.0774 | 199.6739 | 36.627 | 146.6407 | 2.6701 | 179.9196 | 99.8369
8.0795 | 199.6686 | 36.9351 | 146.3308 | 2.6693 | 179.6089 | 99.8343
8.0821 | 199.6621 | 36.3909 | 146.8728 | 2.6684 | 180.1498 | 99.831
8.0845 | 199.6791 | 36.9975 | 147.2719 | 2.6678 | 180.5518 | 99.8396
8.0868 | 199.6501 | 36.6616 | 146.5981 | 2.6667 | 179.8731 | 99.825
8.089 | 199.6676 | 36.6643 | 146.6013 | 2.6662 | 179.8792 | 99.8338
8.0913 | 199.6618 | 36.5361 | 146.7275 | 2.6653 | 180.0045 | 99.8309
8.0937 | 199.6328 | 36.5226 | 146.7314 | 2.6642 | 180.0035 | 99.8164
8.0961 | 199.6266 | 36.8555 | 146.3964 | 2.6633 | 179.6675 | 99.8133
8.0984 | 199.644 | 36.5294 | 146.7283 | 2.6628 | 180.0023 | 99.822
8.1012 | 199.6601 | 36.8195 | 146.4436 | 2.6621 | 179.7203 | 99.8301
8.1036 | 199.6541 | 36.5248 | 146.7363 | 2.6612 | 180.012 | 99.8271
8.1061 | 199.6477 | 36.967 | 146.2919 | 2.6603 | 179.5666 | 99.8239
8.1084 | 199.6419 | 36.6756 | 146.5814 | 2.6595 | 179.8551 | 99.821
8.1114 | 199.6344 | 36.56 | 146.6945 | 2.6584 | 179.9669 | 99.8172
8.114 | 199.6511 | 36.7282 | 146.5319 | 2.6578 | 179.8071 | 99.8256
8.1166 | 199.6213 | 36.9508 | 146.2993 | 2.6566 | 179.5696 | 99.8107
8.1187 | 199.6159 | 36.8222 | 146.4261 | 2.6558 | 179.6954 | 99.8079
8.1214 | 199.6324 | 37.1627 | 146.0911 | 2.6551 | 179.3632 | 99.8162
8.1241 | 199.6022 | 37.0655 | 146.1783 | 2.6539 | 179.4453 | 99.8011
8.1266 | 199.596 | 36.806 | 146.4357 | 2.653 | 179.7017 | 99.798
8.1288 | 199.5904 | 36.4587 | 146.7811 | 2.6522 | 180.0462 | 99.7952
8.1313 | 199.584 | 36.6958 | 146.5419 | 2.6513 | 179.8059 | 99.792
8.1342 | 199.6232 | 36.7516 | 146.4992 | 2.6508 | 179.7697 | 99.8116
8.1366 | 199.6404 | 37.1168 | 146.1397 | 2.6503 | 179.4131 | 99.8202
8.1389 | 199.6346 | 36.6864 | 146.5682 | 2.6494 | 179.8406 | 99.8173
8.1413 | 199.6518 | 36.7142 | 146.5461 | 2.6489 | 179.8214 | 99.8259
8.1443 | 199.7138 | 36.7646 | 146.5164 | 2.6487 | 179.802 | 99.8569
8.1466 | 199.7544 | 36.6449 | 146.6496 | 2.6484 | 179.942 | 99.8772
8.1489 | 199.795 | 36.4947 | 146.8133 | 2.6482 | 180.1125 | 99.8975
8.151 | 199.8361 | 36.815 | 146.5067 | 2.648 | 179.8128 | 99.9181
8.1539 | 199.9217 | 36.224 | 147.1263 | 2.6481 | 180.4466 | 99.9609
8.1565 | 199.9151 | 36.6238 | 146.7243 | 2.6472 | 180.0435 | 99.9576
8.1588 | 199.9323 | 36.4156 | 146.9382 | 2.6466 | 180.2603 | 99.9662
8.1611 | 199.9267 | 36.3545 | 146.9974 | 2.6458 | 180.3185 | 99.9633
8.1632 | 199.9444 | 36.6004 | 146.7574 | 2.6453 | 180.0815 | 99.9722
8.1657 | 199.9382 | 36.1327 | 147.2231 | 2.6445 | 180.5461 | 99.9691
8.1688 | 199.884 | 36.2734 | 148.0643 | 2.6428 | 181.3783 | 99.942
8.1711 | 199.8549 | 36.1467 | 147.1813 | 2.6417 | 180.4905 | 99.9275
8.1735 | 199.8489 | 36.2267 | 147.0993 | 2.6409 | 180.4074 | 99.9244
8.1758 | 199.8895 | 36.1426 | 147.1969 | 2.6406 | 180.5118 | 99.9447
8.1782 | 199.8833 | 35.7949 | 147.5426 | 2.6397 | 180.8564 | 99.9416
8.1807 | 199.8769 | 35.7525 | 147.5828 | 2.6388 | 180.8956 | 99.9384
8.1831 | 199.8709 | 36.2766 | 147.0567 | 2.638 | 180.3685 | 99.9354
8.1856 | 199.8647 | 36.2078 | 147.1235 | 2.6371 | 180.4342 | 99.9323
8.1887 | 199.88 | 36.3346 | 147.0018 | 2.6363 | 180.3151 | 99.94
8.1911 | 199.8738 | 36.2118 | 147.1225 | 2.6355 | 180.4348 | 99.9369
8.1936 | 199.8675 | 35.866 | 147.4662 | 2.6346 | 180.7774 | 99.9337
8.1959 | 199.8848 | 36.474 | 146.864 | 2.6341 | 180.1781 | 99.9424
8.1983 | 199.8556 | 36.5779 | 146.7503 | 2.6329 | 180.0596 | 99.9278
8.2014 | 199.871 | 36.1929 | 147.1405 | 2.6321 | 180.4523 | 99.9355
8.2039 | 199.8646 | 36.7282 | 146.603 | 2.6312 | 179.9138 | 99.9323
8.2064 | 199.8814 | 36.1264 | 147.2104 | 2.6306 | 180.524 | 99.9407
8.2085 | 199.8529 | 36.4331 | 146.8942 | 2.6296 | 180.2031 | 99.9265
8.2113 | 199.8922 | 36.5245 | 146.8159 | 2.6292 | 180.1313 | 99.9461
8.2139 | 199.8856 | 36.4079 | 146.9303 | 2.6283 | 180.2446 | 99.9428
8.2165 | 199.8792 | 36.3963 | 146.9398 | 2.6274 | 180.253 | 99.9396
8.2187 | 199.8736 | 36.6446 | 146.6896 | 2.6266 | 180.0019 | 99.9368
8.2211 | 199.8444 | 36.1633 | 147.1612 | 2.6255 | 180.4686 | 99.9222
8.2239 | 199.8373 | 36.4893 | 146.8328 | 2.6245 | 180.139 | 99.9186
8.2263 | 199.8776 | 36.5181 | 146.8175 | 2.6243 | 180.1304 | 99.9388
8.2286 | 199.8718 | 36.7475 | 146.5861 | 2.6234 | 179.8981 | 99.9359
8.2307 | 199.8663 | 36.5771 | 146.7547 | 2.6227 | 180.0658 | 99.9332
8.2336 | 199.859 | 36.6463 | 146.6831 | 2.6217 | 179.9929 | 99.9295
8.2361 | 199.9224 | 36.5262 | 146.8243 | 2.6217 | 180.1447 | 99.9612
8.2384 | 199.9396 | 36.1471 | 147.2091 | 2.6211 | 180.5324 | 99.9698
8.2404 | 200.004 | 36.2568 | 147.1209 | 2.6213 | 180.4549 | 100.002
8.2434 | 200.0429 | 36.3868 | 147.0039 | 2.6208 | 180.3444 | 100.0215
8.2458 | 200.0831 | 36.4853 | 146.9188 | 2.6205 | 180.266 | 100.0416
8.2483 | 200.1233 | 36.3756 | 147.0419 | 2.6202 | 180.3957 | 100.0616
8.2507 | 200.1405 | 36.3508 | 147.0724 | 2.6197 | 180.4291 | 100.0702
8.253 | 200.1346 | 35.7733 | 147.6479 | 2.6189 | 181.0037 | 100.0673
8.2554 | 200.198 | 36.2559 | 147.1865 | 2.6189 | 180.5528 | 100.099
8.2576 | 200.1461 | 36.2753 | 147.1498 | 2.6175 | 180.5074 | 100.073
8.2598 | 200.0941 | 35.9793 | 147.4284 | 2.6162 | 180.7774 | 100.047
8.2627 | 200.1099 | 36.2284 | 147.1846 | 2.6155 | 180.5363 | 100.055
8.2657 | 200.1255 | 35.9991 | 147.4191 | 2.6147 | 180.7733 | 100.0627
8.268 | 200.1196 | 36.13 | 147.2862 | 2.6139 | 180.6395 | 100.0598
8.2706 | 200.113 | 35.9613 | 147.4527 | 2.613 | 180.8049 | 100.0565
8.2729 | 200.1304 | 36.349 | 147.0708 | 2.6125 | 180.4259 | 100.0652
8.2753 | 200.1243 | 36.089 | 147.3288 | 2.6117 | 180.6829 | 100.0622
8.2783 | 200.14 | 36.0342 | 147.3888 | 2.6109 | 180.7455 | 100.07
8.2806 | 200.1108 | 36.5181 | 146.8952 | 2.6098 | 180.247 | 100.0554
8.2833 | 200.104 | 36.4048 | 147.0062 | 2.6089 | 180.3569 | 100.052
8.2858 | 200.0978 | 36.4269 | 146.9821 | 2.6081 | 180.3317 | 100.0489
8.2883 | 200.1146 | 36.5545 | 146.8601 | 2.6075 | 180.2125 | 100.0573
8.2908 | 200.1082 | 35.8952 | 147.5172 | 2.6066 | 180.8686 | 100.0541
8.2933 | 200.125 | 36.5163 | 146.9017 | 2.606 | 180.2559 | 100.0625
8.2963 | 200.1407 | 36.3832 | 147.0401 | 2.6053 | 180.3968 | 100.0703
8.2987 | 200.1113 | 36.7002 | 146.7133 | 2.6042 | 180.0651 | 100.0556
8.3013 | 200.1279 | 36.233 | 147.186 | 2.6035 | 180.5406 | 100.0639
8.3037 | 200.1219 | 36.815 | 146.602 | 2.6027 | 179.9556 | 100.0609
8.3068 | 200.1372 | 36.1219 | 147.3002 | 2.6019 | 180.6564 | 100.0686
8.3093 | 200.1308 | 36.3756 | 147.0444 | 2.6011 | 180.3995 | 100.0654
8.3119 | 200.1242 | 36.0495 | 147.3683 | 2.6002 | 180.7223 | 100.0621
8.3142 | 200.1183 | 36.3787 | 147.0371 | 2.5994 | 180.3902 | 100.0592
8.3172 | 200.134 | 36.2919 | 147.1291 | 2.5987 | 180.4848 | 100.067
8.3197 | 200.1508 | 36.703 | 146.7236 | 2.5981 | 180.0821 | 100.0754
8.3222 | 200.1676 | 36.3733 | 148.0589 | 2.5975 | 181.4202 | 100.0838
8.3246 | 200.1847 | 36.1097 | 147.3282 | 2.5969 | 180.6924 | 100.0924
8.3272 | 200.2011 | 36.1938 | 147.2496 | 2.5963 | 180.6165 | 100.1006
8.3302 | 200.2168 | 36.3086 | 147.14 | 2.5956 | 180.5095 | 100.1084
8.3326 | 200.2337 | 36.1628 | 147.2915 | 2.595 | 180.6638 | 100.1169
8.3351 | 200.2739 | 36.4718 | 146.9959 | 2.5947 | 180.3748 | 100.1369
8.3375 | 200.291 | 36.0589 | 147.4145 | 2.5942 | 180.7963 | 100.1455
8.3404 | 200.3762 | 36.2599 | 147.2419 | 2.5943 | 180.6379 | 100.1881
8.343 | 200.3927 | 36.1642 | 147.3431 | 2.5937 | 180.7419 | 100.1964
8.3455 | 200.4097 | 36.089 | 147.4239 | 2.5931 | 180.8255 | 100.2048
8.3478 | 200.4036 | 35.6595 | 147.8514 | 2.5923 | 181.252 | 100.2018
8.3499 | 200.3983 | 35.9582 | 147.5509 | 2.5916 | 180.9507 | 100.1992
8.3522 | 200.3693 | 36.0445 | 147.455 | 2.5906 | 180.8498 | 100.1846
8.3553 | 200.3384 | 36.2883 | 147.2009 | 2.5893 | 180.5906 | 100.1692
8.3574 | 200.333 | 35.99 | 147.4974 | 2.5885 | 180.8862 | 100.1665
8.3598 | 200.3501 | 36.3139 | 147.1792 | 2.588 | 180.5708 | 100.175
8.362 | 200.3444 | 35.8916 | 147.5996 | 2.5872 | 180.9903 | 100.1722
8.3642 | 200.3157 | 35.8722 | 147.6094 | 2.5862 | 180.9954 | 100.1579
8.3668 | 200.3092 | 35.8151 | 147.6643 | 2.5853 | 181.0492 | 100.1546
8.3692 | 200.3263 | 35.6434 | 147.8417 | 2.5848 | 181.2294 | 100.1631
8.3716 | 200.32 | 35.6991 | 147.7839 | 2.584 | 181.1706 | 100.16
8.3737 | 200.2916 | 35.5322 | 147.9414 | 2.583 | 181.3233 | 100.1458
8.3762 | 200.3083 | 35.8475 | 147.6316 | 2.5824 | 181.0164 | 100.1542
8.3785 | 200.3488 | 36.0724 | 147.4202 | 2.5822 | 180.8117 | 100.1744
8.3812 | 200.3652 | 35.7715 | 147.7266 | 2.5816 | 181.1208 | 100.1826
8.3836 | 200.3591 | 35.7976 | 147.6985 | 2.5808 | 181.0917 | 100.1796
8.3859 | 200.3531 | 35.8835 | 147.6106 | 2.58 | 181.0027 | 100.1765
8.3885 | 200.393 | 35.753 | 147.7544 | 2.5797 | 181.1532 | 100.1965
8.3911 | 200.4327 | 35.6861 | 147.8345 | 2.5793 | 181.2399 | 100.2163
8.3935 | 200.4728 | 35.6564 | 147.8776 | 2.5791 | 181.2897 | 100.2364
8.3957 | 200.5366 | 35.8871 | 147.6681 | 2.5791 | 181.0909 | 100.2683
8.3985 | 200.5759 | 35.199 | 148.3693 | 2.5788 | 181.7987 | 100.288
8.4006 | 200.5936 | 35.6878 | 147.8864 | 2.5783 | 181.3187 | 100.2968
8.4032 | 200.6333 | 35.2151 | 148.3724 | 2.578 | 181.8112 | 100.3166
8.4055 | 200.6505 | 35.0968 | 148.4964 | 2.5775 | 181.9382 | 100.3253
8.4078 | 200.7141 | 34.8058 | 148.8086 | 2.5775 | 182.261 | 100.3571
8.4104 | 200.6844 | 34.9066 | 148.6979 | 2.5764 | 182.1453 | 100.3422
8.4125 | 200.6328 | 34.5909 | 148.9964 | 2.5751 | 182.4352 | 100.3164
8.4148 | 200.6039 | 34.5472 | 149.0305 | 2.5741 | 182.4645 | 100.302
8.4176 | 200.5736 | 34.844 | 148.7236 | 2.5729 | 182.1525 | 100.2868
8.4204 | 200.5663 | 35.0586 | 148.5065 | 2.5719 | 181.9342 | 100.2831
8.4228 | 200.5604 | 35.3123 | 148.2509 | 2.5711 | 181.6776 | 100.2802
8.4252 | 200.5542 | 34.7761 | 148.785 | 2.5703 | 182.2107 | 100.2771
8.4274 | 200.5485 | 35.3923 | 148.1669 | 2.5696 | 181.5916 | 100.2742
8.4298 | 200.5424 | 35.3627 | 148.1945 | 2.5688 | 181.6182 | 100.2712
8.4324 | 200.559 | 35.4787 | 148.084 | 2.5682 | 181.5105 | 100.2795
8.4347 | 200.5531 | 35.6744 | 147.8863 | 2.5674 | 181.3119 | 100.2766
8.4375 | 200.6385 | 35.4805 | 148.1087 | 2.5676 | 181.5485 | 100.3193
8.44 | 200.6553 | 35.7108 | 147.884 | 2.567 | 181.3265 | 100.3276
8.4425 | 200.649 | 35.2448 | 148.3479 | 2.5662 | 181.7894 | 100.3245
8.445 | 200.6657 | 35.3825 | 148.2158 | 2.5656 | 181.6601 | 100.3329
8.4473 | 200.6599 | 35.293 | 148.3033 | 2.5648 | 181.7466 | 100.3299
8.4503 | 200.6292 | 35.6515 | 147.9346 | 2.5636 | 181.3728 | 100.3146
8.4528 | 200.5996 | 35.4238 | 148.1524 | 2.5625 | 181.5857 | 100.2998
8.4553 | 200.5701 | 35.44 | 148.1264 | 2.5614 | 181.5547 | 100.285
8.4576 | 200.5642 | 35.2029 | 148.3615 | 2.5606 | 181.7889 | 100.2821
8.4604 | 200.6033 | 35.037 | 148.5405 | 2.5602 | 181.9744 | 100.3017
8.463 | 200.5967 | 35.19 | 148.3853 | 2.5593 | 181.8181 | 100.2984
8.4655 | 200.5903 | 35.0766 | 148.4965 | 2.5585 | 181.9282 | 100.2951
8.4678 | 200.6076 | 35.1126 | 148.4663 | 2.558 | 181.9009 | 100.3038
8.4705 | 200.6239 | 35.6227 | 147.9616 | 2.5574 | 181.399 | 100.312
8.4731 | 200.6404 | 35.5003 | 148.0895 | 2.5568 | 181.5296 | 100.3202
8.4755 | 200.7036 | 35.9545 | 147.6564 | 2.5568 | 181.107 | 100.3518
8.478 | 200.7668 | 35.2524 | 148.3796 | 2.5568 | 181.8407 | 100.3834
8.4804 | 200.8068 | 35.7805 | 147.8648 | 2.5566 | 181.3326 | 100.4034
8.4832 | 200.8229 | 35.3271 | 148.3236 | 2.5559 | 181.7941 | 100.4115
8.4855 | 200.817 | 35.3869 | 148.2618 | 2.5552 | 181.7313 | 100.4085
8.4879 | 200.7879 | 36.063 | 147.576 | 2.5541 | 181.0406 | 100.3939
8.4899 | 200.7827 | 35.5601 | 148.0772 | 2.5534 | 181.541 | 100.3914
8.492 | 200.7772 | 35.3987 | 148.2367 | 2.5527 | 181.6996 | 100.3886
8.4951 | 200.7924 | 35.6064 | 148.0341 | 2.552 | 181.4995 | 100.3962
8.4976 | 200.8093 | 35.4041 | 148.242 | 2.5514 | 181.7103 | 100.4047
8.5 | 200.8264 | 35.6434 | 148.0084 | 2.5509 | 181.4795 | 100.4132
8.5022 | 200.7976 | 35.467 | 148.1752 | 2.5499 | 181.6415 | 100.3988
8.5044 | 200.8152 | 35.4198 | 148.2283 | 2.5495 | 181.6975 | 100.4076
8.5075 | 200.8071 | 35.0752 | 148.5702 | 2.5484 | 182.038 | 100.4035
8.5098 | 200.8243 | 35.5542 | 148.0969 | 2.5479 | 181.5677 | 100.4122
8.5123 | 200.8181 | 35.6766 | 147.9725 | 2.5471 | 181.4421 | 100.409
8.5145 | 200.8355 | 35.8071 | 147.8478 | 2.5467 | 181.3204 | 100.4178
8.5171 | 200.8058 | 35.8916 | 147.7534 | 2.5455 | 181.221 | 100.4029
8.5197 | 200.7992 | 35.8016 | 147.8412 | 2.5447 | 181.3077 | 100.3996
8.5222 | 200.816 | 35.8295 | 147.8189 | 2.5441 | 181.2882 | 100.408
8.5245 | 200.8101 | 35.8336 | 147.8128 | 2.5434 | 181.2812 | 100.4051
8.5267 | 200.8507 | 35.9865 | 147.6734 | 2.5432 | 181.1485 | 100.4253
8.5295 | 200.8204 | 35.9801 | 147.6697 | 2.542 | 181.1398 | 100.4102
8.5319 | 200.8375 | 35.713 | 147.9425 | 2.5415 | 181.4154 | 100.4187
8.534 | 200.8319 | 35.8371 | 147.8166 | 2.5408 | 181.2886 | 100.416
8.5363 | 200.8261 | 35.6244 | 148.0273 | 2.54 | 181.4983 | 100.413
8.5394 | 200.8415 | 35.7773 | 147.8796 | 2.5393 | 181.3531 | 100.4207
8.5417 | 200.8587 | 35.79 | 147.8726 | 2.5388 | 181.349 | 100.4293
8.544 | 200.8759 | 36.0575 | 147.6108 | 2.5384 | 181.0902 | 100.438
8.546 | 200.8939 | 35.9128 | 147.7615 | 2.538 | 181.2438 | 100.4469
8.5492 | 200.8858 | 36.0837 | 147.5879 | 2.5369 | 181.0689 | 100.4429
8.5515 | 200.9028 | 36.0904 | 147.5869 | 2.5364 | 181.0707 | 100.4514
8.5541 | 200.8964 | 35.4985 | 148.1767 | 2.5356 | 181.6594 | 100.4482
8.5563 | 200.9369 | 35.3775 | 148.3112 | 2.5354 | 181.8007 | 100.4685
8.5588 | 200.9536 | 35.2295 | 148.4647 | 2.5349 | 181.957 | 100.4768
8.5618 | 200.923 | 35.2569 | 148.4271 | 2.5336 | 181.9143 | 100.4615
8.5641 | 200.8938 | 35.1473 | 148.527 | 2.5326 | 182.0093 | 100.4469
8.5663 | 200.8883 | 35.7378 | 147.9347 | 2.5319 | 181.416 | 100.4441
8.5687 | 200.8822 | 35.306 | 148.3644 | 2.5311 | 181.8448 | 100.4411
8.5719 | 200.9432 | 35.629 | 148.0618 | 2.5309 | 181.5523 | 100.4716
8.5745 | 200.9828 | 35.745 | 147.959 | 2.5306 | 181.4561 | 100.4914
8.577 | 201.0226 | 35.9195 | 147.7977 | 2.5303 | 181.3015 | 100.5113
8.579 | 201.0639 | 35.6578 | 148.0732 | 2.5302 | 181.5838 | 100.5319
8.5816 | 201.1264 | 35.8457 | 147.9061 | 2.5301 | 181.4272 | 100.5632
8.5845 | 201.1652 | 35.7373 | 148.0275 | 2.5297 | 181.555 | 100.5826
8.5869 | 201.2054 | 35.9473 | 147.8309 | 2.5295 | 181.3651 | 100.6027
8.5891 | 201.2229 | 35.6798 | 148.1042 | 2.5291 | 181.6414 | 100.6115
8.5912 | 201.2405 | 35.6784 | 148.1115 | 2.5286 | 181.6516 | 100.6203
8.5934 | 201.2581 | 35.6388 | 148.1569 | 2.5282 | 181.6999 | 100.629
8.5958 | 201.2287 | 35.6069 | 148.179 | 2.5271 | 181.7172 | 100.6144
8.5985 | 201.1757 | 35.3298 | 148.4385 | 2.5257 | 181.9677 | 100.5878
8.6005 | 201.1705 | 35.3716 | 148.3949 | 2.5251 | 181.9234 | 100.5853
8.603 | 201.1641 | 35.229 | 148.5354 | 2.5243 | 182.0627 | 100.582
8.6053 | 201.1351 | 35.3348 | 148.4199 | 2.5233 | 181.9424 | 100.5675
8.6078 | 201.1288 | 35.9046 | 147.848 | 2.5225 | 181.3695 | 100.5644
8.6104 | 201.1453 | 35.2902 | 148.4679 | 2.5219 | 181.9921 | 100.5726
8.6127 | 201.1625 | 35.418 | 148.3459 | 2.5214 | 181.8729 | 100.5812
8.6151 | 201.2024 | 35.3577 | 148.4195 | 2.5212 | 181.9532 | 100.6012
8.6184 | 201.2172 | 35.1463 | 148.6358 | 2.5204 | 182.172 | 100.6086
8.6208 | 201.1879 | 35.5835 | 148.1888 | 2.5193 | 181.7201 | 100.5939
8.6234 | 201.2043 | 35.5245 | 148.2533 | 2.5188 | 181.7874 | 100.6022
8.6258 | 201.2214 | 35.3298 | 148.4537 | 2.5183 | 181.9906 | 100.6107
8.6282 | 201.192 | 35.1463 | 148.6274 | 2.5172 | 182.1594 | 100.596
8.6311 | 201.1848 | 35.9739 | 147.7974 | 2.5163 | 181.3282 | 100.5924
8.6334 | 201.2018 | 35.3735 | 148.4035 | 2.5158 | 181.9371 | 100.6009
8.6362 | 201.1948 | 35.5011 | 148.2735 | 2.5149 | 181.806 | 100.5974
8.6385 | 201.1658 | 35.2264 | 148.5386 | 2.5139 | 182.0662 | 100.5829
8.641 | 201.1594 | 35.2781 | 148.4847 | 2.5131 | 182.0113 | 100.5797
8.6434 | 201.1764 | 35.5025 | 148.266 | 2.5126 | 181.7954 | 100.5882
8.646 | 201.2157 | 35.8615 | 147.9201 | 2.5123 | 181.4561 | 100.6079
8.6484 | 201.2327 | 35.5453 | 148.242 | 2.5118 | 181.7808 | 100.6164
8.6508 | 201.2498 | 35.7103 | 148.0827 | 2.5113 | 181.6243 | 100.6249
8.6534 | 201.22 | 35.2151 | 148.5679 | 2.5102 | 182.1046 | 100.61
8.656 | 201.1672 | 34.934 | 148.8314 | 2.5089 | 182.3593 | 100.5836
8.6583 | 201.1844 | 35.1279 | 148.6433 | 2.5084 | 182.174 | 100.5922
8.6607 | 201.1552 | 35.3289 | 148.4325 | 2.5074 | 181.9584 | 100.5776
8.6633 | 201.1484 | 35.5242 | 148.235 | 2.5065 | 181.7597 | 100.5742
8.6658 | 201.2114 | 36.2555 | 147.5247 | 2.5065 | 181.0599 | 100.6057
8.6683 | 201.2742 | 36.0315 | 147.7696 | 2.5065 | 181.3153 | 100.6371
8.6705 | 201.2918 | 35.6775 | 148.1295 | 2.5061 | 181.6781 | 100.6459
8.6735 | 201.3302 | 35.839 | 147.9808 | 2.5057 | 181.5358 | 100.6651
8.6759 | 201.3703 | 35.7958 | 148.0373 | 2.5055 | 181.599 | 100.6851
8.6784 | 201.3638 | 36.0139 | 147.8171 | 2.5047 | 181.3777 | 100.6819
8.6809 | 201.4266 | 34.925 | 148.9269 | 2.5047 | 182.498 | 100.7133
8.6829 | 201.4214 | 35.01 | 148.8402 | 2.504 | 182.4104 | 100.7107
8.6857 | 201.4142 | 35.3083 | 148.5395 | 2.5031 | 182.1085 | 100.7071
8.688 | 201.4547 | 35.2723 | 148.589 | 2.5029 | 182.1647 | 100.7273
8.6906 | 201.494 | 35.1126 | 148.7618 | 2.5026 | 182.3441 | 100.747
8.693 | 201.511 | 35.1692 | 148.7108 | 2.5021 | 182.296 | 100.7555
8.6956 | 201.5505 | 35.423 | 148.4702 | 2.5018 | 182.0619 | 100.7752
8.6979 | 201.5446 | 35.1404 | 148.7508 | 2.5011 | 182.3416 | 100.7723
8.7 | 201.5854 | 35.1468 | 149.758 | 2.501 | 183.3556 | 100.7927
8.7027 | 201.6476 | 35.2048 | 148.7208 | 2.5009 | 182.3287 | 100.8238
8.7056 | 201.6402 | 34.831 | 149.0921 | 2.5 | 182.6988 | 100.8201
8.7083 | 201.5641 | 34.6799 | 149.2178 | 2.4984 | 182.8119 | 100.7821
8.7106 | 201.5811 | 34.6125 | 149.2909 | 2.4979 | 182.8877 | 100.7905
8.713 | 201.5752 | 34.4757 | 149.4257 | 2.4971 | 183.0216 | 100.7876
8.7153 | 201.5693 | 34.7397 | 149.1598 | 2.4964 | 182.7546 | 100.7846
8.718 | 201.5392 | 34.625 | 149.2644 | 2.4953 | 182.8543 | 100.7696
8.7203 | 201.5563 | 34.4752 | 149.4199 | 2.4948 | 183.0127 | 100.7782
8.7228 | 201.5499 | 34.773 | 149.12 | 2.494 | 182.7116 | 100.7749
8.7256 | 201.5659 | 34.7361 | 149.1622 | 2.4934 | 182.7566 | 100.783
8.728 | 201.5596 | 34.6817 | 149.2145 | 2.4927 | 182.8078 | 100.7798
8.7306 | 201.553 | 34.6183 | 149.2757 | 2.4918 | 182.8679 | 100.7765
8.7329 | 201.5701 | 35.1081 | 148.7916 | 2.4914 | 182.3867 | 100.7851
8.7355 | 201.5866 | 34.9925 | 148.9127 | 2.4908 | 182.5105 | 100.7933
8.7386 | 201.5786 | 34.9223 | 148.9803 | 2.4899 | 182.5767 | 100.7893
8.741 | 201.5725 | 35.1805 | 148.72 | 2.4891 | 182.3155 | 100.7863
8.7436 | 201.5659 | 35.1072 | 148.7911 | 2.4883 | 182.3854 | 100.7829
8.7459 | 201.5599 | 35.3083 | 148.588 | 2.4876 | 182.1814 | 100.78
8.7486 | 201.576 | 35.2988 | 148.6029 | 2.487 | 182.1989 | 100.788
8.7515 | 201.5917 | 35.078 | 148.8289 | 2.4863 | 182.4275 | 100.7958
8.754 | 201.5621 | 34.3547 | 149.5424 | 2.4853 | 183.1361 | 100.7811
8.7564 | 201.556 | 34.8832 | 149.0118 | 2.4845 | 182.6045 | 100.778
8.7588 | 201.5959 | 35.136 | 148.7723 | 2.4843 | 182.3716 | 100.7979
8.7619 | 201.5881 | 34.8108 | 149.0949 | 2.4834 | 182.6929 | 100.794
8.7643 | 201.5818 | 34.9043 | 148.9993 | 2.4826 | 182.5963 | 100.7909
8.7667 | 201.6449 | 34.974 | 148.9507 | 2.4826 | 182.5581 | 100.8224
8.7688 | 201.5934 | 34.5931 | 149.3144 | 2.4815 | 182.9133 | 100.7967
8.7719 | 201.5855 | 34.6745 | 149.2304 | 2.4805 | 182.8279 | 100.7927
8.7743 | 201.6022 | 34.6363 | 149.2741 | 2.48 | 182.8745 | 100.8011
8.7766 | 201.5733 | 34.6394 | 149.2614 | 2.479 | 182.8569 | 100.7866
8.7787 | 201.5679 | 34.6597 | 149.2393 | 2.4784 | 182.8339 | 100.7839
8.7818 | 201.583 | 34.7127 | 149.1913 | 2.4777 | 182.7885 | 100.7915
8.7843 | 201.5998 | 34.6219 | 149.2877 | 2.4772 | 182.8877 | 100.7999
8.7864 | 201.5481 | 34.8895 | 149.0029 | 2.476 | 182.5943 | 100.7741
8.7887 | 201.5424 | 35.0235 | 148.867 | 2.4753 | 182.4574 | 100.7712
8.7918 | 201.5805 | 35.0442 | 148.859 | 2.4748 | 182.4558 | 100.7903
8.794 | 201.5748 | 35.1828 | 148.7185 | 2.4741 | 182.3143 | 100.7874
8.7963 | 201.5689 | 35.3451 | 147.5542 | 2.4734 | 181.149 | 100.7844
8.7986 | 201.6321 | 34.8053 | 149.1151 | 2.4735 | 182.7205 | 100.8161
8.8016 | 201.6937 | 34.8904 | 149.0505 | 2.4734 | 182.6661 | 100.8468
8.8039 | 201.7106 | 35.4809 | 148.4657 | 2.4729 | 182.0841 | 100.8553
8.8066 | 202.0726 | 35.2223 | 148.8449 | 2.4762 | 182.5237 | 101.0363
8.8088 | 201.8135 | 35.0006 | 148.9803 | 2.4727 | 182.6158 | 100.9067
8.8113 | 201.6916 | 34.9219 | 149.0183 | 2.4706 | 182.6336 | 100.8458
8.814 | 202.1227 | 35.0901 | 148.9938 | 2.4747 | 182.6809 | 101.0613
8.816 | 201.7487 | 34.9309 | 149.0284 | 2.4699 | 182.6531 | 100.8743
8.8182 | 201.7892 | 34.6592 | 149.3136 | 2.4698 | 182.9451 | 100.8946
8.8203 | 201.8761 | 34.5594 | 149.4423 | 2.4702 | 183.0883 | 100.938
8.8231 | 201.8919 | 34.9187 | 150.0883 | 2.4696 | 183.7369 | 100.9459
8.8256 | 202.3463 | 34.5279 | 149.6306 | 2.474 | 183.355 | 101.1732
8.8281 | 202.1326 | 34.5729 | 149.5143 | 2.4709 | 183.2031 | 101.0663
8.8299 | 202.22 | 34.7914 | 149.325 | 2.4714 | 183.0283 | 101.11
8.8321 | 201.9609 | 34.8162 | 149.2138 | 2.4678 | 182.8739 | 100.9804
8.8348 | 201.6312 | 34.1852 | 149.7349 | 2.4633 | 183.3401 | 100.8156
8.8371 | 201.6946 | 34.4883 | 149.4529 | 2.4634 | 183.0687 | 100.8473
8.8395 | 201.8266 | 34.732 | 149.2532 | 2.4642 | 182.891 | 100.9133
8.8416 | 201.8443 | 34.8931 | 149.098 | 2.4639 | 182.7387 | 100.9221
8.8441 | 201.8839 | 34.6183 | 149.386 | 2.4636 | 183.0333 | 100.9419
8.8471 | 201.9224 | 34.5098 | 149.5074 | 2.4632 | 183.1611 | 100.9612
8.8494 | 201.9164 | 34.6952 | 149.32 | 2.4625 | 182.9727 | 100.9582
8.8518 | 201.9103 | 34.3686 | 149.6445 | 2.4618 | 183.2963 | 100.9552
8.854 | 201.9506 | 34.6188 | 149.4078 | 2.4616 | 183.0662 | 100.9753
8.8571 | 201.9657 | 34.8431 | 149.1885 | 2.4609 | 182.8495 | 100.9829
8.8597 | 201.9588 | 34.8476 | 149.1817 | 2.4601 | 182.8415 | 100.9794
8.8623 | 201.9524 | 34.7599 | 149.2673 | 2.4593 | 182.926 | 100.9762
8.8644 | 201.9468 | 34.992 | 149.0333 | 2.4587 | 182.6911 | 100.9734
8.867 | 201.9864 | 34.9129 | 149.1256 | 2.4584 | 182.79 | 100.9932
8.8702 | 202.0471 | 34.6416 | 149.4171 | 2.4582 | 183.0917 | 101.0236
8.8726 | 202.0871 | 34.5229 | 149.5492 | 2.458 | 183.2303 | 101.0435
8.8751 | 202.0806 | 34.8738 | 149.1961 | 2.4572 | 182.8762 | 101.0403
8.8773 | 202.0981 | 34.6754 | 149.4003 | 2.4568 | 183.0833 | 101.049
8.8793 | 202.1387 | 34.8117 | 149.2776 | 2.4567 | 182.9674 | 101.0694
8.8824 | 202.154 | 34.9673 | 149.1271 | 2.456 | 182.8194 | 101.077
8.8847 | 202.2171 | 34.3732 | 149.7422 | 2.4561 | 183.4451 | 101.1086
8.887 | 202.2571 | 35.0703 | 149.0584 | 2.4559 | 182.7679 | 101.1285
8.8894 | 202.2281 | 34.6295 | 149.4896 | 2.4549 | 183.1943 | 101.1141
8.8917 | 202.1991 | 33.7776 | 150.3318 | 2.454 | 184.0317 | 101.0996
8.894 | 202.216 | 34.3462 | 149.7688 | 2.4535 | 183.4715 | 101.108
8.8962 | 202.1414 | 34.1617 | 149.9285 | 2.4521 | 183.6187 | 101.0707
8.8985 | 202.2045 | 34.0309 | 150.0803 | 2.4522 | 183.7811 | 101.1023
8.9009 | 202.2212 | 34.2638 | 149.853 | 2.4517 | 183.5565 | 101.1106
8.904 | 202.1674 | 34.2944 | 149.8044 | 2.4502 | 183.499 | 101.0837
8.9063 | 202.1384 | 33.9607 | 150.1285 | 2.4493 | 183.8182 | 101.0692
8.9087 | 202.1553 | 34.0133 | 150.0815 | 2.4488 | 183.7741 | 101.0777
8.9108 | 202.1267 | 34.3542 | 149.7311 | 2.4479 | 183.4189 | 101.0634
8.9133 | 202.1895 | 33.9202 | 150.186 | 2.4479 | 183.8842 | 101.0947
8.9157 | 202.045 | 33.9207 | 150.1373 | 2.4456 | 183.8115 | 101.0225
8.9179 | 202.2235 | 34.0102 | 150.1073 | 2.447 | 183.8112 | 101.1117
8.9205 | 202.0558 | 33.7519 | 150.3097 | 2.4444 | 183.9857 | 101.0279
8.9241 | 203.1283 | 33.7132 | 150.7059 | 2.4555 | 184.5607 | 101.5642
8.9252 | 201.6984 | 33.4128 | 150.5297 | 2.4392 | 184.1461 | 100.8492
8.9272 | 201.9463 | 33.2792 | 150.7459 | 2.4414 | 184.4036 | 100.9731
8.9294 | 202.0788 | 33.9045 | 150.1648 | 2.4423 | 183.8446 | 101.0394
8.9323 | 202.1635 | 34.1744 | 149.9231 | 2.4424 | 183.617 | 101.0817
8.9347 | 202.2034 | 34.029 | 150.0818 | 2.4422 | 183.7824 | 101.1017
8.937 | 202.2205 | 34.2085 | 149.908 | 2.4418 | 183.6114 | 101.1102
8.939 | 202.1923 | 34.2148 | 149.8923 | 2.4409 | 183.591 | 101.0961
8.9413 | 202.2324 | 33.7894 | 150.3311 | 2.4407 | 184.0365 | 101.1162
8.9439 | 202.2487 | 34.4676 | 149.6583 | 2.4402 | 183.3664 | 101.1243
8.9462 | 202.2197 | 34.5198 | 149.5965 | 2.4393 | 183.2998 | 101.1099
8.9483 | 202.2143 | 34.2926 | 149.8219 | 2.4386 | 183.5243 | 101.1072
8.9504 | 202.2548 | 34.6552 | 149.4728 | 2.4385 | 183.1819 | 101.1274
8.953 | 202.2483 | 34.5909 | 149.5349 | 2.4377 | 183.2429 | 101.1241
8.9552 | 202.2655 | 34.5976 | 149.5339 | 2.4373 | 183.2449 | 101.1328
8.9576 | 202.2594 | 34.3196 | 149.8099 | 2.4366 | 183.5198 | 101.1297
8.9597 | 202.231 | 34.5423 | 149.5777 | 2.4357 | 183.2829 | 101.1155
8.962 | 202.2249 | 34.4518 | 149.6662 | 2.435 | 183.3703 | 101.1124
8.9643 | 202.288 | 34.7307 | 149.4083 | 2.4351 | 183.123 | 101.144
8.9669 | 202.3733 | 34.6012 | 149.5663 | 2.4353 | 183.2952 | 101.1867
8.9693 | 202.4362 | 34.2413 | 149.9471 | 2.4354 | 183.6865 | 101.2181
8.9718 | 202.4987 | 34.1928 | 150.0165 | 2.4354 | 183.7663 | 101.2494
8.9738 | 202.4935 | 33.9782 | 150.2293 | 2.4348 | 183.9783 | 101.2468
8.976 | 202.5109 | 34.3772 | 149.8361 | 2.4344 | 183.588 | 101.2555
8.9787 | 202.5499 | 34.159 | 150.0673 | 2.4341 | 183.8256 | 101.2749
8.9815 | 202.5428 | 34.1784 | 150.0456 | 2.4333 | 183.8027 | 101.2714
8.9838 | 202.5599 | 34.3237 | 149.906 | 2.4328 | 183.6659 | 101.2799
8.9862 | 202.5767 | 33.6639 | 150.5714 | 2.4324 | 184.3342 | 101.2884
8.9885 | 202.5936 | 34.4001 | 149.8408 | 2.4319 | 183.6064 | 101.2968
8.991 | 202.5873 | 34.173 | 150.0658 | 2.4312 | 183.8303 | 101.2936
8.9933 | 202.5583 | 33.7637 | 150.4654 | 2.4302 | 184.2252 | 101.2792
8.9954 | 202.5529 | 33.8532 | 150.3741 | 2.4296 | 184.133 | 101.2765
8.9983 | 202.5683 | 33.7322 | 150.5003 | 2.429 | 184.2616 | 101.2841
9.0009 | 202.5616 | 33.7461 | 150.4841 | 2.4282 | 184.2444 | 101.2808
9.0036 | 202.5547 | 33.9715 | 150.2564 | 2.4274 | 184.0155 | 101.2773
9.0057 | 202.5263 | 33.9432 | 150.2753 | 2.4265 | 184.0296 | 101.2631
9.0082 | 202.5888 | 33.4147 | 150.8246 | 2.4266 | 184.5894 | 101.2944
9.0115 | 202.5572 | 33.3548 | 150.874 | 2.4253 | 184.6335 | 101.2786
9.014 | 202.5509 | 33.8181 | 150.4086 | 2.4246 | 184.167 | 101.2754
9.0164 | 202.5446 | 33.8212 | 150.4034 | 2.4239 | 184.1608 | 101.2723
9.0184 | 202.5393 | 33.6567 | 150.5661 | 2.4233 | 184.3227 | 101.2697
9.0216 | 202.5312 | 33.9216 | 150.2985 | 2.4223 | 184.0537 | 101.2656
9.024 | 202.5248 | 33.595 | 150.623 | 2.4216 | 184.3771 | 101.2624
9.0266 | 202.5413 | 34.0371 | 150.1864 | 2.4211 | 183.9433 | 101.2707
9.0287 | 202.5587 | 34.0983 | 150.131 | 2.4207 | 183.8908 | 101.2794
9.0317 | 202.5741 | 33.9225 | 150.3119 | 2.4201 | 184.0742 | 101.287
9.0341 | 202.5677 | 33.9931 | 150.2392 | 2.4194 | 184.0005 | 101.2839
9.0367 | 202.561 | 33.7075 | 150.5225 | 2.4186 | 184.2827 | 101.2805
9.039 | 202.5553 | 34.2814 | 149.9467 | 2.4179 | 183.7059 | 101.2776
9.0417 | 202.5712 | 34.3681 | 149.8653 | 2.4174 | 183.6272 | 101.2856
9.0441 | 202.5878 | 34.0232 | 150.2158 | 2.4169 | 183.9804 | 101.2939
9.0467 | 202.6041 | 34.0939 | 150.1505 | 2.4164 | 183.9179 | 101.3021
9.0489 | 202.5985 | 33.792 | 150.4505 | 2.4157 | 184.217 | 101.2993
9.0515 | 202.5918 | 34.3398 | 149.9005 | 2.415 | 183.6658 | 101.2959
9.054 | 202.6083 | 34.2382 | 150.0076 | 2.4145 | 183.7757 | 101.3042
9.0565 | 202.602 | 33.8118 | 150.4319 | 2.4138 | 184.1989 | 101.301
9.0585 | 202.6197 | 34.3641 | 149.8855 | 2.4134 | 183.6555 | 101.3099
9.0611 | 202.6818 | 34.7055 | 149.5648 | 2.4134 | 183.3451 | 101.3409
9.0636 | 202.6985 | 34.4051 | 149.8708 | 2.4129 | 183.6538 | 101.3492
9.066 | 202.6923 | 34.3457 | 149.9281 | 2.4122 | 183.7102 | 101.3462
9.0681 | 202.7097 | 34.7878 | 149.4918 | 2.4119 | 183.2767 | 101.3548
9.0703 | 202.6811 | 34.5301 | 149.74 | 2.411 | 183.5202 | 101.3406
9.0727 | 202.5829 | 34.2737 | 149.9636 | 2.4092 | 183.7274 | 101.2914
9.075 | 202.6001 | 34.6498 | 149.5933 | 2.4088 | 183.3599 | 101.3
9.0775 | 202.7314 | 34.1726 | 150.1142 | 2.4096 | 183.9028 | 101.3657
9.0795 | 202.6113 | 34.4186 | 149.8282 | 2.4077 | 183.5968 | 101.3057
9.082 | 202.6737 | 34.6408 | 149.6268 | 2.4078 | 183.4058 | 101.3369
9.0845 | 202.7593 | 34.3052 | 149.9909 | 2.4081 | 183.7842 | 101.3797
9.087 | 202.7987 | 34.6327 | 149.6766 | 2.4078 | 183.4764 | 101.3994
9.0892 | 202.8621 | 34.8431 | 149.4873 | 2.4079 | 183.2976 | 101.431
9.0915 | 202.8559 | 34.4483 | 149.88 | 2.4073 | 183.6894 | 101.428
9.094 | 202.8266 | 34.2314 | 150.0872 | 2.4063 | 183.8916 | 101.4133
9.0964 | 202.8662 | 34.1042 | 150.2276 | 2.4061 | 184.0386 | 101.4331
9.0989 | 202.8599 | 34.1915 | 150.1382 | 2.4053 | 183.9481 | 101.4299
9.101 | 202.9002 | 34.2899 | 150.0532 | 2.4052 | 183.8699 | 101.4501
9.1036 | 202.8937 | 34.3736 | 149.9673 | 2.4045 | 183.7829 | 101.4468
9.1057 | 202.8883 | 34.5629 | 149.7762 | 2.4039 | 183.5909 | 101.4441
9.1077 | 202.9288 | 34.4955 | 149.8571 | 2.4038 | 183.6786 | 101.4644
9.1107 | 202.9212 | 33.8599 | 150.4902 | 2.4029 | 184.3104 | 101.4606
9.1129 | 202.9154 | 34.0803 | 150.2679 | 2.4023 | 184.0871 | 101.4577
9.1154 | 202.978 | 33.9049 | 150.4641 | 2.4023 | 184.2938 | 101.489
9.1176 | 203.0411 | 34.4492 | 150.9409 | 2.4024 | 184.781 | 101.5205
9.1198 | 203.0812 | 33.5185 | 150.8849 | 2.4022 | 184.7318 | 101.5406
9.1221 | 203.0982 | 33.8973 | 151.5118 | 2.4018 | 185.3615 | 101.5491
9.1244 | 203.0924 | 33.3576 | 151.0496 | 2.4012 | 184.8983 | 101.5462
9.1265 | 203.0868 | 33.6859 | 150.7194 | 2.4005 | 184.5672 | 101.5434
9.1291 | 203.0801 | 33.3571 | 151.046 | 2.3998 | 184.8927 | 101.5401
9.132 | 203.2105 | 33.8217 | 150.6248 | 2.4005 | 184.4932 | 101.6052
9.1344 | 203.1124 | 33.6958 | 150.718 | 2.3988 | 184.5701 | 101.5562
9.1368 | 203.0142 | 33.3351 | 151.046 | 2.397 | 184.8817 | 101.5071
9.1399 | 203.6722 | 33.5068 | 151.0936 | 2.4034 | 185.039 | 101.8361
9.1413 | 202.8189 | 33.2028 | 151.1132 | 2.3937 | 184.9163 | 101.4094
9.1435 | 202.974 | 32.9375 | 151.4302 | 2.3949 | 185.2592 | 101.487
9.1458 | 203.0597 | 33.3656 | 151.0307 | 2.3952 | 184.874 | 101.5299
9.1488 | 203.098 | 33.0616 | 151.3474 | 2.3948 | 185.1971 | 101.549
9.1515 | 203.0679 | 32.9644 | 151.4346 | 2.3938 | 185.2793 | 101.534
9.1541 | 203.0842 | 33.3211 | 151.0833 | 2.3933 | 184.9307 | 101.5421
9.1567 | 203.1006 | 32.8349 | 151.575 | 2.3928 | 185.4251 | 101.5503
9.1592 | 203.5761 | 32.7859 | 151.7825 | 2.3973 | 185.7118 | 101.788
9.1613 | 202.9966 | 32.8889 | 151.4863 | 2.3904 | 185.3191 | 101.4983
9.1639 | 203.013 | 33.1925 | 151.1882 | 2.39 | 185.0237 | 101.5065
9.1665 | 203.052 | 32.6145 | 151.7792 | 2.3897 | 185.6212 | 101.526
9.1693 | 202.9988 | 32.9087 | 151.4673 | 2.3884 | 185.3004 | 101.4994
9.1718 | 203.0153 | 33.0769 | 151.3046 | 2.3879 | 185.1404 | 101.5076
9.1743 | 203.0319 | 32.3919 | 151.9951 | 2.3875 | 185.8337 | 101.5159
9.1767 | 203.0946 | 33.1758 | 151.2321 | 2.3875 | 185.0812 | 101.5473
9.1796 | 203.0869 | 33.0557 | 151.3496 | 2.3867 | 185.1974 | 101.5434
9.1822 | 203.0802 | 32.968 | 151.4351 | 2.3859 | 185.2818 | 101.5401
9.1847 | 203.0966 | 32.9873 | 151.4213 | 2.3854 | 185.2707 | 101.5483
9.187 | 203.1596 | 32.968 | 151.4616 | 2.3855 | 185.3215 | 101.5798
9.1895 | 203.222 | 33.2284 | 151.222 | 2.3856 | 185.0923 | 101.611
9.1922 | 203.238 | 33.0589 | 151.3968 | 2.3851 | 185.2698 | 101.619
9.1945 | 203.2548 | 32.9172 | 151.5441 | 2.3846 | 185.4199 | 101.6274
9.1971 | 203.3171 | 32.834 | 151.6481 | 2.3846 | 185.5342 | 101.6585
9.1994 | 203.3339 | 32.8201 | 151.6676 | 2.3842 | 185.5565 | 101.6669
9.202 | 203.3503 | 32.7431 | 151.75 | 2.3837 | 185.6417 | 101.6751
9.2042 | 203.4133 | 33.0539 | 151.4602 | 2.3838 | 185.3625 | 101.7067
9.2067 | 203.4297 | 32.8547 | 151.6649 | 2.3834 | 185.5699 | 101.7149
9.209 | 203.4008 | 32.619 | 151.891 | 2.3825 | 185.7911 | 101.7004
9.2115 | 203.3715 | 33.112 | 151.3882 | 2.3815 | 185.2834 | 101.6857
9.2138 | 203.3653 | 33.1345 | 151.3636 | 2.3808 | 185.2578 | 101.6826
9.2164 | 203.5192 | 33.1196 | 151.4298 | 2.3818 | 185.3497 | 101.7596
9.2195 | 203.3048 | 32.8889 | 151.5891 | 2.3787 | 185.4732 | 101.6524
9.2221 | 203.3208 | 33.0508 | 151.4325 | 2.3782 | 185.3193 | 101.6604
9.2246 | 203.3142 | 32.7633 | 151.7178 | 2.3775 | 185.6035 | 101.6571
9.2271 | 203.3079 | 32.9438 | 151.5352 | 2.3768 | 185.4198 | 101.6539
9.2294 | 203.3019 | 33.403 | 151.074 | 2.3761 | 184.9576 | 101.6509
9.2318 | 203.2955 | 33.143 | 151.3319 | 2.3754 | 185.2145 | 101.6478
9.2343 | 203.3121 | 33.3859 | 151.0945 | 2.375 | 184.9799 | 101.6561
9.237 | 203.3511 | 33.2087 | 151.2847 | 2.3747 | 185.1765 | 101.6755
9.2398 | 203.3895 | 33.2541 | 151.2521 | 2.3744 | 185.1503 | 101.6947
9.2423 | 203.3831 | 33.0395 | 151.4646 | 2.3737 | 185.3617 | 101.6915
9.2446 | 203.3542 | 32.9388 | 151.5556 | 2.3728 | 185.448 | 101.6771
9.2468 | 203.3713 | 33.1448 | 151.3553 | 2.3724 | 185.2505 | 101.6856
9.2496 | 203.3869 | 33.3764 | 151.1289 | 2.3718 | 185.0268 | 101.6935
9.2524 | 203.3798 | 33.2222 | 151.2808 | 2.3711 | 185.1774 | 101.6899
9.2548 | 203.3734 | 32.9725 | 151.5283 | 2.3704 | 185.4239 | 101.6867
9.2571 | 203.3906 | 33.0278 | 151.4788 | 2.37 | 185.3772 | 101.6953
9.2594 | 203.4761 | 33.4515 | 151.0836 | 2.3703 | 184.9963 | 101.7381
9.2624 | 203.5143 | 33.2082 | 151.3396 | 2.37 | 185.2587 | 101.7572
9.2647 | 203.5542 | 33.2964 | 151.2647 | 2.3698 | 185.1904 | 101.7771
9.2671 | 203.5939 | 33.2082 | 151.3661 | 2.3696 | 185.2984 | 101.7969
9.2694 | 203.6337 | 32.9442 | 151.6434 | 2.3695 | 185.5824 | 101.8169
9.2718 | 203.6505 | 32.5816 | 152.0116 | 2.369 | 185.9533 | 101.8252
9.2738 | 203.668 | 32.7886 | 151.8104 | 2.3687 | 185.7551 | 101.834
9.2761 | 203.6392 | 32.4328 | 152.1566 | 2.3678 | 186.0965 | 101.8196
9.2788 | 203.6321 | 32.5488 | 152.0383 | 2.367 | 185.977 | 101.8161
9.2816 | 203.6019 | 32.4958 | 152.0812 | 2.366 | 186.0148 | 101.8009
9.2839 | 203.5729 | 32.3068 | 152.2605 | 2.3651 | 186.1894 | 101.7865
9.2864 | 203.5664 | 32.6203 | 151.9449 | 2.3644 | 185.8726 | 101.7832
9.2888 | 203.5831 | 32.825 | 151.7457 | 2.364 | 185.6763 | 101.7916
9.2915 | 203.5991 | 32.489 | 152.0871 | 2.3634 | 186.0202 | 101.7995
9.2941 | 203.6153 | 32.7193 | 151.8622 | 2.363 | 185.798 | 101.8076
9.2965 | 203.5862 | 32.4697 | 152.1021 | 2.362 | 186.0331 | 101.7931
9.2991 | 203.5794 | 32.5943 | 151.9752 | 2.3613 | 185.9051 | 101.7897
9.3021 | 203.5484 | 32.5587 | 152.0005 | 2.3602 | 185.9252 | 101.7742
9.3047 | 203.5646 | 32.8844 | 151.6802 | 2.3597 | 185.6076 | 101.7823
9.3073 | 203.5808 | 33.2253 | 151.3447 | 2.3592 | 185.2748 | 101.7904
9.3097 | 203.5975 | 32.9055 | 151.67 | 2.3588 | 185.6029 | 101.7987
9.3122 | 203.6138 | 32.8304 | 151.7506 | 2.3583 | 185.6862 | 101.8069
9.3148 | 203.63 | 33.175 | 151.4114 | 2.3579 | 185.3497 | 101.815
9.3173 | 203.6236 | 33.1169 | 151.4673 | 2.3572 | 185.4046 | 101.8118
9.3202 | 203.639 | 33.4178 | 151.1716 | 2.3566 | 185.1114 | 101.8195
9.3225 | 203.6789 | 33.2716 | 151.3311 | 2.3564 | 185.2775 | 101.8394
9.325 | 203.6723 | 32.9752 | 151.6253 | 2.3557 | 185.5707 | 101.8362
9.3274 | 203.689 | 33.0976 | 151.5084 | 2.3553 | 185.4566 | 101.8445
9.3302 | 203.7046 | 33.4708 | 151.1404 | 2.3548 | 185.0912 | 101.8523
9.3325 | 203.6755 | 33.6117 | 150.9898 | 2.3539 | 184.9358 | 101.8378
9.3349 | 203.6695 | 33.681 | 150.9185 | 2.3532 | 184.8635 | 101.8348
9.3371 | 203.7095 | 33.4003 | 151.2126 | 2.3531 | 185.1642 | 101.8548
9.3395 | 203.7492 | 33.4493 | 151.1768 | 2.3529 | 185.135 | 101.8746
9.3421 | 203.8339 | 33.3962 | 151.2581 | 2.3531 | 185.2304 | 101.9169
9.3443 | 203.8053 | 33.3553 | 151.2895 | 2.3523 | 185.2571 | 101.9027
9.3467 | 203.822 | 33.2253 | 151.4251 | 2.3519 | 185.3954 | 101.911
9.3488 | 203.8853 | 33.3629 | 151.3086 | 2.352 | 185.2895 | 101.9427
9.3508 | 203.903 | 32.9586 | 151.7188 | 2.3517 | 185.7026 | 101.9515
9.3536 | 203.9415 | 33.0062 | 151.684 | 2.3514 | 185.6742 | 101.9707
9.3557 | 204.0048 | 33.0661 | 151.6452 | 2.3516 | 185.646 | 102.0024
9.3578 | 203.9533 | 33.2455 | 151.4486 | 2.3505 | 185.4409 | 101.9767
9.3603 | 203.924 | 33.0211 | 151.6633 | 2.3495 | 185.6506 | 101.962
9.3626 | 203.918 | 32.7233 | 151.9591 | 2.3489 | 185.9454 | 101.959
9.365 | 203.9116 | 32.4373 | 152.2429 | 2.3482 | 186.2282 | 101.9558
9.3674 | 203.9054 | 32.4894 | 152.1888 | 2.3476 | 186.173 | 101.9527
9.3697 | 203.9223 | 32.5052 | 152.1786 | 2.3472 | 186.1656 | 101.9611
9.3719 | 203.9165 | 32.3887 | 152.2932 | 2.3465 | 186.2792 | 101.9582
9.3746 | 203.9095 | 32.2075 | 152.472 | 2.3458 | 186.457 | 101.9548
9.3769 | 203.9264 | 32.1337 | 152.5515 | 2.3454 | 186.5392 | 101.9632
9.3796 | 203.9194 | 32.1 | 152.5828 | 2.3447 | 186.5694 | 101.9597
9.3822 | 203.9356 | 32.3257 | 152.3625 | 2.3442 | 186.3518 | 101.9678
9.3846 | 203.9294 | 32.3406 | 152.3456 | 2.3435 | 186.3338 | 101.9647
9.387 | 203.9459 | 32.4094 | 152.2823 | 2.3431 | 186.2732 | 101.9729
9.3892 | 203.9403 | 32.0837 | 152.6061 | 2.3425 | 186.5961 | 101.9701
9.3919 | 203.9789 | 32.346 | 152.3567 | 2.3422 | 186.3532 | 101.9895
9.3947 | 203.9258 | 32.5844 | 152.1006 | 2.341 | 186.0882 | 101.9629
9.3971 | 203.9196 | 32.2646 | 152.4183 | 2.3403 | 186.4049 | 101.9598
9.3993 | 203.8908 | 32.5591 | 152.1142 | 2.3394 | 186.096 | 101.9454
9.4015 | 203.9081 | 32.4809 | 152.1982 | 2.3391 | 186.1828 | 101.954
9.4042 | 203.9239 | 32.4004 | 152.2839 | 2.3386 | 186.2712 | 101.9619
9.4068 | 203.94 | 32.8349 | 151.8548 | 2.3381 | 185.8448 | 101.97
9.4093 | 203.9107 | 32.6114 | 152.0685 | 2.3372 | 186.0536 | 101.9553
9.4114 | 203.905 | 32.0905 | 152.5875 | 2.3366 | 186.5717 | 101.9525
9.4138 | 203.9217 | 32.0199 | 152.6637 | 2.3362 | 186.6507 | 101.9609
9.4164 | 203.8921 | 32.3955 | 152.2782 | 2.3352 | 186.2602 | 101.946
9.4188 | 203.9544 | 32.9006 | 151.7939 | 2.3353 | 185.7863 | 101.9772
9.4211 | 204.0401 | 32.8286 | 151.8945 | 2.3356 | 185.9012 | 102.0201
9.4233 | 204.0801 | 32.4908 | 152.2456 | 2.3355 | 186.2589 | 102.04
9.4257 | 204.1197 | 32.9815 | 151.7681 | 2.3353 | 185.788 | 102.0598
9.4277 | 204.1373 | 32.65 | 152.1055 | 2.335 | 186.1283 | 102.0686
9.4301 | 204.154 | 32.126 | 152.635 | 2.3346 | 186.6607 | 102.077
9.4327 | 204.1928 | 32.5178 | 152.2562 | 2.3343 | 186.2883 | 102.0964
9.435 | 204.1867 | 31.5787 | 153.1932 | 2.3337 | 187.2244 | 102.0934
9.4373 | 204.1578 | 31.8836 | 152.8787 | 2.3328 | 186.905 | 102.0789
9.4395 | 204.1522 | 32.2025 | 152.5579 | 2.3322 | 186.5833 | 102.0761
9.4417 | 204.1692 | 32.3504 | 152.4157 | 2.3319 | 186.4439 | 102.0846
9.4441 | 204.1401 | 32.5447 | 152.2117 | 2.331 | 186.2351 | 102.0701
9.4464 | 204.1114 | 32.1301 | 152.6167 | 2.3301 | 186.6353 | 102.0557
9.4485 | 204.1286 | 32.2263 | 152.5263 | 2.3298 | 186.5477 | 102.0643
9.4513 | 204.1213 | 32.1922 | 152.5579 | 2.329 | 186.5781 | 102.0606
9.4541 | 204.1141 | 32.7287 | 152.019 | 2.3283 | 186.0381 | 102.0571
9.4566 | 204.1304 | 32.534 | 152.2192 | 2.3278 | 186.2409 | 102.0652
9.459 | 204.1469 | 32.3554 | 152.4033 | 2.3274 | 186.4278 | 102.0735
9.4613 | 204.1638 | 32.4 | 152.3643 | 2.327 | 186.3916 | 102.0819
9.4637 | 204.1576 | 32.7323 | 152.0299 | 2.3263 | 186.0562 | 102.0788
9.4662 | 204.1281 | 32.4985 | 152.2539 | 2.3254 | 186.2752 | 102.064
9.4685 | 204.1221 | 32.2115 | 152.5389 | 2.3248 | 186.5592 | 102.061
9.4712 | 204.1837 | 32.4754 | 152.2955 | 2.3248 | 186.3262 | 102.0919
9.4734 | 204.2008 | 32.1994 | 152.5772 | 2.3244 | 186.6107 | 102.1004
9.4759 | 204.1944 | 32.883 | 151.8915 | 2.3237 | 185.9239 | 102.0972
9.4781 | 204.1885 | 32.9019 | 151.8706 | 2.3231 | 185.9021 | 102.0943
9.4809 | 204.2043 | 33.0116 | 152.7662 | 2.3226 | 186.8002 | 102.1021
9.4834 | 204.1977 | 32.9019 | 151.8737 | 2.3219 | 185.9066 | 102.0988
9.4858 | 204.237 | 33.1219 | 151.6668 | 2.3218 | 185.7063 | 102.1185
9.488 | 204.2085 | 32.6842 | 152.095 | 2.3209 | 186.1297 | 102.1042
9.4904 | 204.2251 | 32.7126 | 152.0721 | 2.3205 | 186.1097 | 102.1126
9.4933 | 204.2403 | 32.964 | 151.8258 | 2.32 | 185.8658 | 102.1201
9.4957 | 204.2112 | 33.4025 | 151.3776 | 2.3191 | 185.4128 | 102.1056
9.498 | 204.2052 | 33.2208 | 151.5573 | 2.3184 | 185.5915 | 102.1026
9.4999 | 204.2687 | 33.5437 | 151.2556 | 2.3186 | 185.3003 | 102.1343
9.5027 | 204.3302 | 33.4655 | 151.3543 | 2.3186 | 185.4093 | 102.1651
9.5051 | 204.4381 | 33.3373 | 151.5184 | 2.3192 | 185.5915 | 102.2191
9.5074 | 204.5007 | 33.4584 | 151.4182 | 2.3192 | 185.5016 | 102.2503
9.5096 | 204.4722 | 33.1349 | 151.7322 | 2.3184 | 185.8109 | 102.2361
9.5117 | 204.5124 | 32.8448 | 152.0357 | 2.3183 | 186.1211 | 102.2562
9.5138 | 204.5756 | 32.8924 | 152.0092 | 2.3185 | 186.1051 | 102.2878
9.5156 | 204.5709 | 32.6033 | 152.2967 | 2.318 | 186.3918 | 102.2854
9.5178 | 204.4964 | 32.6532 | 152.222 | 2.3167 | 186.3047 | 102.2482
9.5198 | 204.4682 | 32.4405 | 152.4253 | 2.3159 | 186.5033 | 102.2341
9.5221 | 204.4622 | 32.7984 | 152.0654 | 2.3153 | 186.1424 | 102.2311
9.5246 | 204.4327 | 32.6977 | 152.1562 | 2.3143 | 186.2284 | 102.2164
9.5267 | 204.4732 | 32.4944 | 152.373 | 2.3143 | 186.4519 | 102.2366
9.5291 | 204.4896 | 32.3883 | 152.4846 | 2.3139 | 186.5662 | 102.2448
9.5321 | 204.5276 | 32.3747 | 152.5109 | 2.3135 | 186.5988 | 102.2638
9.5345 | 204.5898 | 32.1859 | 152.7204 | 2.3136 | 186.8187 | 102.2949
9.537 | 204.5832 | 32.5273 | 152.3768 | 2.3129 | 186.474 | 102.2916
9.5396 | 204.5766 | 32.4184 | 152.4835 | 2.3122 | 186.5796 | 102.2883
9.5419 | 204.5704 | 32.2322 | 152.6676 | 2.3116 | 186.7627 | 102.2852
9.5444 | 204.5868 | 32.1152 | 152.7901 | 2.3112 | 186.8879 | 102.2934
9.5467 | 204.5579 | 31.8935 | 153.0022 | 2.3103 | 187.0951 | 102.2789
9.5491 | 204.5743 | 31.9331 | 152.968 | 2.3099 | 187.0638 | 102.2872
9.5522 | 204.5662 | 32.4301 | 152.4683 | 2.3091 | 186.5627 | 102.2831
9.5546 | 204.5371 | 32.342 | 152.5467 | 2.3082 | 186.6363 | 102.2686
9.5572 | 204.576 | 31.9784 | 152.9233 | 2.308 | 187.0193 | 102.288
9.5592 | 204.5479 | 32.2231 | 152.6692 | 2.3072 | 186.7605 | 102.2739
9.5622 | 204.563 | 32.44 | 152.4574 | 2.3066 | 186.5512 | 102.2815
9.5647 | 204.5107 | 32.3981 | 152.4818 | 2.3055 | 186.5669 | 102.2553
9.567 | 204.5046 | 32.2502 | 152.6277 | 2.3048 | 186.7118 | 102.2523
9.5693 | 204.5214 | 32.7935 | 152.09 | 2.3045 | 186.1769 | 102.2607
9.5723 | 204.5592 | 32.4993 | 152.3968 | 2.3041 | 186.49 | 102.2796
9.5747 | 204.6216 | 32.4346 | 152.4823 | 2.3042 | 186.5859 | 102.3108
9.5772 | 204.6378 | 32.3001 | 152.6222 | 2.3038 | 186.7285 | 102.3189
9.5797 | 204.6312 | 32.3572 | 152.5629 | 2.3031 | 186.6681 | 102.3156
9.5826 | 204.6008 | 31.7905 | 153.1195 | 2.3021 | 187.2196 | 102.3004
9.5849 | 204.5947 | 31.9749 | 152.933 | 2.3015 | 187.0322 | 102.2974
9.5875 | 204.6108 | 32.0779 | 152.8354 | 2.301 | 186.9372 | 102.3054
9.59 | 204.627 | 32.4719 | 152.4468 | 2.3006 | 186.5513 | 102.3135
9.5929 | 204.6425 | 32.2502 | 152.6737 | 2.3001 | 186.7808 | 102.3213
9.5952 | 204.6593 | 32.1782 | 152.7513 | 2.2997 | 186.8612 | 102.3297
9.5978 | 204.6295 | 32.1778 | 152.7417 | 2.2987 | 186.8466 | 102.3147
9.6003 | 204.6228 | 32.4278 | 152.4895 | 2.2981 | 186.5933 | 102.3114
9.603 | 204.6616 | 32.7431 | 152.1871 | 2.2978 | 186.2974 | 102.3308
9.6052 | 204.6557 | 32.4031 | 152.5252 | 2.2972 | 186.6344 | 102.3278
9.6078 | 204.626 | 32.3037 | 152.6147 | 2.2963 | 186.719 | 102.313
9.6105 | 204.619 | 32.5016 | 152.4144 | 2.2956 | 186.5176 | 102.3095
9.613 | 204.6353 | 32.4125 | 152.509 | 2.2952 | 186.6148 | 102.3176
9.615 | 204.63 | 32.5556 | 152.3641 | 2.2946 | 186.4691 | 102.315
9.6176 | 204.646 | 32.5605 | 152.3645 | 2.2942 | 186.4722 | 102.323
9.6204 | 204.6158 | 32.7287 | 152.1863 | 2.2932 | 186.2889 | 102.3079
9.6228 | 204.6096 | 32.7701 | 152.1428 | 2.2926 | 186.2444 | 102.3048
9.6248 | 204.5814 | 32.6015 | 152.302 | 2.2918 | 186.3989 | 102.2907
9.6274 | 204.6203 | 32.9658 | 151.9507 | 2.2916 | 186.0541 | 102.3102
9.6302 | 204.6131 | 32.7566 | 152.1575 | 2.2909 | 186.2597 | 102.3066
9.6325 | 204.6299 | 33.0936 | 151.8261 | 2.2905 | 185.9311 | 102.315
9.6347 | 204.6012 | 33.2532 | 151.6569 | 2.2897 | 185.7571 | 102.3006
9.6372 | 204.5946 | 33.4596 | 151.4483 | 2.289 | 185.5474 | 102.2973
9.6398 | 204.6106 | 33.1673 | 151.7459 | 2.2885 | 185.8477 | 102.3053
9.6423 | 204.6042 | 33.5289 | 151.3822 | 2.2879 | 185.4829 | 102.3021
9.6446 | 204.598 | 33.3238 | 151.5852 | 2.2873 | 185.6849 | 102.299
9.6472 | 204.6599 | 33.3981 | 151.5316 | 2.2873 | 185.6415 | 102.3299
9.6498 | 204.767 | 33.331 | 151.6344 | 2.2878 | 185.7622 | 102.3835
9.652 | 204.8756 | 33.0229 | 151.9787 | 2.2884 | 186.1246 | 102.4378
9.6547 | 204.9371 | 33.2311 | 151.791 | 2.2884 | 185.9471 | 102.4685
9.6569 | 204.9769 | 32.8515 | 152.1838 | 2.2883 | 186.3466 | 102.4884
9.6593 | 204.9934 | 32.7427 | 152.2981 | 2.2879 | 186.4637 | 102.4967
9.6617 | 205.0098 | 32.8668 | 152.1795 | 2.2875 | 186.3478 | 102.5049
9.6639 | 205.0042 | 32.8844 | 152.16 | 2.2869 | 186.3274 | 102.5021
9.6663 | 204.9751 | 32.7931 | 152.2416 | 2.286 | 186.4041 | 102.4875
9.6685 | 204.9692 | 32.8025 | 152.2303 | 2.2855 | 186.3918 | 102.4846
9.6706 | 204.918 | 32.5641 | 152.4516 | 2.2844 | 186.6046 | 102.459
9.673 | 204.9116 | 32.2348 | 152.7788 | 2.2838 | 186.9307 | 102.4558
9.6753 | 204.9057 | 32.3837 | 152.6279 | 2.2832 | 186.7789 | 102.4529
9.6776 | 204.9223 | 32.3455 | 152.6716 | 2.2828 | 186.8254 | 102.4612
9.6799 | 204.9164 | 32.5713 | 152.4439 | 2.2822 | 186.5966 | 102.4582
9.6823 | 204.91 | 32.2956 | 152.7174 | 2.2816 | 186.8691 | 102.455
9.6853 | 204.9707 | 32.3406 | 152.6927 | 2.2815 | 186.8545 | 102.4854
9.6879 | 204.9637 | 32.7184 | 152.3125 | 2.2808 | 186.4732 | 102.4819
9.6905 | 204.9569 | 32.7962 | 152.2325 | 2.2801 | 186.3919 | 102.4784
9.693 | 204.9276 | 32.7809 | 152.238 | 2.2793 | 186.3926 | 102.4638
9.6954 | 204.9214 | 32.8304 | 152.1864 | 2.2786 | 186.34 | 102.4607
9.6979 | 204.9145 | 32.9487 | 152.0658 | 2.278 | 186.2183 | 102.4573
9.7009 | 204.9296 | 32.2201 | 152.7995 | 2.2774 | 186.9544 | 102.4648
9.7035 | 204.9456 | 32.839 | 152.1859 | 2.277 | 186.3435 | 102.4728
9.7061 | 205.0301 | 32.8232 | 152.2299 | 2.2772 | 186.4015 | 102.515
9.7085 | 205.1149 | 32.493 | 152.5883 | 2.2775 | 186.7742 | 102.5575
9.7111 | 205.1539 | 32.3284 | 152.7659 | 2.2773 | 186.9583 | 102.577
9.7136 | 205.1701 | 32.4872 | 152.6125 | 2.2769 | 186.8076 | 102.5851
9.7159 | 205.2097 | 32.6356 | 152.4773 | 2.2768 | 186.6789 | 102.6048
9.7184 | 205.2259 | 32.5357 | 152.5826 | 2.2764 | 186.7869 | 102.6129
9.7216 | 205.263 | 32.3212 | 152.8095 | 2.276 | 187.02 | 102.6315
9.724 | 205.2339 | 32.2924 | 152.8286 | 2.2751 | 187.0342 | 102.6169
9.7265 | 205.2274 | 32.3896 | 152.7292 | 2.2745 | 186.9338 | 102.6137
9.7291 | 205.2434 | 32.1189 | 153.0053 | 2.274 | 187.2125 | 102.6217
9.7314 | 205.283 | 32.8497 | 152.2877 | 2.2739 | 186.5015 | 102.6415
9.734 | 205.2761 | 32.1512 | 152.9839 | 2.2732 | 187.1966 | 102.6381
9.7366 | 205.2465 | 32.2196 | 152.9056 | 2.2723 | 187.1133 | 102.6232
9.7388 | 205.2406 | 32.1593 | 152.9639 | 2.2717 | 187.1707 | 102.6203
9.7411 | 205.303 | 32.2798 | 152.8642 | 2.2719 | 187.0814 | 102.6515
9.7437 | 205.319 | 32.1283 | 153.0211 | 2.2714 | 187.2409 | 102.6595
9.7461 | 205.3581 | 32.0352 | 153.1272 | 2.2712 | 187.3536 | 102.6791
9.7484 | 205.3292 | 31.8139 | 153.3389 | 2.2704 | 187.5604 | 102.6646
9.7508 | 205.3002 | 32.1301 | 153.013 | 2.2696 | 187.2297 | 102.6501
9.7537 | 205.3382 | 31.974 | 153.1818 | 2.2693 | 187.4048 | 102.6691
9.7561 | 205.3089 | 31.7774 | 153.3686 | 2.2684 | 187.5868 | 102.6545
9.7585 | 205.3483 | 31.8368 | 153.3223 | 2.2683 | 187.547 | 102.6741
9.761 | 205.3872 | 31.7082 | 153.4639 | 2.2681 | 187.6951 | 102.6936
9.7637 | 205.3802 | 31.8967 | 153.2731 | 2.2674 | 187.5031 | 102.6901
9.7662 | 205.3508 | 32.1315 | 153.0285 | 2.2665 | 187.2536 | 102.6754
9.7687 | 205.3899 | 32.0203 | 153.1527 | 2.2663 | 187.3844 | 102.695
9.7711 | 205.3836 | 31.8944 | 153.2765 | 2.2657 | 187.5071 | 102.6918
9.7734 | 205.4002 | 32.3064 | 152.87 | 2.2653 | 187.1034 | 102.7001
9.7759 | 205.4165 | 31.9061 | 153.2758 | 2.2649 | 187.5119 | 102.7083
9.7782 | 205.4333 | 31.7666 | 153.4209 | 2.2646 | 187.6597 | 102.7166
9.7809 | 205.4716 | 31.8269 | 153.3733 | 2.2643 | 187.6186 | 102.7358
9.7838 | 205.464 | 31.8364 | 153.3613 | 2.2636 | 187.6053 | 102.732
9.7862 | 205.435 | 31.6722 | 153.5158 | 2.2627 | 187.755 | 102.7175
9.7886 | 205.4285 | 31.2004 | 153.9855 | 2.2621 | 188.2236 | 102.7143
9.7909 | 205.4224 | 31.1698 | 154.014 | 2.2615 | 188.2511 | 102.7112
9.7933 | 205.4161 | 31.6803 | 153.5014 | 2.2609 | 187.7375 | 102.7081
9.7956 | 205.4101 | 31.5481 | 153.6316 | 2.2603 | 187.8666 | 102.705
9.7979 | 205.404 | 31.8112 | 153.3665 | 2.2597 | 187.6005 | 102.702
9.8004 | 205.4659 | 31.6462 | 153.5521 | 2.2598 | 187.7965 | 102.733
9.8033 | 205.4581 | 31.5382 | 153.6575 | 2.259 | 187.9006 | 102.7291
9.8057 | 205.4291 | 31.943 | 153.2431 | 2.2582 | 187.4812 | 102.7145
9.8081 | 205.4 | 31.8818 | 153.2946 | 2.2573 | 187.5279 | 102.7
9.8103 | 205.3941 | 31.907 | 153.2674 | 2.2568 | 187.4997 | 102.697
9.8128 | 205.3648 | 31.4833 | 153.6813 | 2.2559 | 187.9088 | 102.6824
9.8151 | 205.3814 | 31.4977 | 153.6725 | 2.2555 | 187.9027 | 102.6907
9.8179 | 205.4423 | 31.6529 | 153.5376 | 2.2555 | 187.778 | 102.7212
9.8206 | 205.4809 | 31.3619 | 153.8414 | 2.2553 | 188.0882 | 102.7404
9.8231 | 205.4514 | 31.5625 | 153.631 | 2.2544 | 187.8729 | 102.7257
9.8254 | 205.4455 | 31.8733 | 153.3182 | 2.2538 | 187.5592 | 102.7228
9.8281 | 205.4839 | 31.3785 | 153.8258 | 2.2536 | 188.0732 | 102.742
9.8311 | 205.4759 | 31.3799 | 153.8218 | 2.2528 | 188.0678 | 102.738
9.8336 | 205.4239 | 31.9394 | 153.2449 | 2.2517 | 187.4822 | 102.7119
9.8359 | 205.4406 | 31.665 | 153.5249 | 2.2514 | 187.765 | 102.7203
9.8384 | 205.5023 | 31.6974 | 153.5131 | 2.2514 | 187.7634 | 102.7511
9.8414 | 205.5629 | 31.831 | 153.3997 | 2.2513 | 187.6601 | 102.7814
9.8439 | 205.6018 | 31.7896 | 153.454 | 2.2512 | 187.721 | 102.8009
9.8463 | 205.6183 | 32.4786 | 152.7705 | 2.2508 | 187.0402 | 102.8091
9.8486 | 205.6578 | 32.2717 | 152.9906 | 2.2507 | 187.2669 | 102.8289
9.8508 | 205.6746 | 32.3442 | 152.9237 | 2.2503 | 187.2028 | 102.8373
9.853 | 205.6687 | 31.9178 | 153.3481 | 2.2498 | 187.6263 | 102.8344
9.8551 | 205.7088 | 31.4554 | 153.8239 | 2.2497 | 188.1087 | 102.8544
9.858 | 205.7695 | 31.4333 | 153.8662 | 2.2496 | 188.1612 | 102.8848
9.8606 | 205.8082 | 31.0605 | 154.2519 | 2.2494 | 188.5533 | 102.9041
9.863 | 205.8018 | 31.5035 | 153.8068 | 2.2488 | 188.1071 | 102.9009
9.8654 | 205.8183 | 31.3511 | 153.9647 | 2.2484 | 188.2677 | 102.9091
9.8677 | 205.8122 | 31.1946 | 154.1192 | 2.2479 | 188.4212 | 102.9061
9.8702 | 205.8513 | 31.5426 | 153.7842 | 2.2477 | 188.0927 | 102.9256
9.8727 | 205.8674 | 31.1545 | 154.1777 | 2.2473 | 188.4889 | 102.9337
9.8751 | 205.8611 | 31.2345 | 154.0956 | 2.2467 | 188.4057 | 102.9305
9.8774 | 205.8776 | 31.0483 | 154.2873 | 2.2463 | 188.6002 | 102.9388
9.88 | 205.9163 | 30.8918 | 154.4567 | 2.2461 | 188.776 | 102.9581
9.8825 | 205.9098 | 31.119 | 154.2273 | 2.2455 | 188.5456 | 102.9549
9.8846 | 205.927 | 30.6863 | 154.6657 | 2.2452 | 188.9869 | 102.9635
9.8875 | 205.9877 | 31.1608 | 154.2115 | 2.2451 | 188.5428 | 102.9939
9.8902 | 206.0488 | 30.5959 | 154.7967 | 2.2451 | 189.1382 | 103.0244
9.8926 | 206.0198 | 30.559 | 154.824 | 2.2443 | 189.1606 | 103.0099
9.8951 | 206.0359 | 30.944 | 154.4443 | 2.2439 | 188.7836 | 103.0179
9.8975 | 206.0294 | 30.5126 | 154.8736 | 2.2433 | 189.2118 | 103.0147
9.9001 | 205.9997 | 30.5936 | 154.7827 | 2.2424 | 189.116 | 102.9999
9.9024 | 205.9708 | 30.3498 | 155.0168 | 2.2416 | 189.3453 | 102.9854
9.9047 | 205.9647 | 30.5392 | 154.8254 | 2.241 | 189.1529 | 102.9824
9.9075 | 205.9347 | 29.7822 | 155.5724 | 2.2401 | 189.8949 | 102.9674
9.9099 | 205.8827 | 30.2396 | 155.0977 | 2.239 | 189.4114 | 102.9413
9.9125 | 205.8986 | 29.847 | 155.4956 | 2.2386 | 189.812 | 102.9493
9.915 | 205.9149 | 30.2801 | 155.0679 | 2.2382 | 189.387 | 102.9574
9.9175 | 205.931 | 30.5257 | 154.8277 | 2.2378 | 189.1495 | 102.9655
9.9198 | 205.9476 | 30.9054 | 154.4535 | 2.2374 | 188.7781 | 102.9738
9.9222 | 205.9412 | 30.7947 | 154.5621 | 2.2368 | 188.8856 | 102.9706
9.9251 | 205.9108 | 30.7205 | 154.6261 | 2.2358 | 188.9446 | 102.9554
9.9274 | 205.9049 | 30.873 | 154.4717 | 2.2353 | 188.7891 | 102.9524
9.9298 | 205.8756 | 31.1136 | 154.2213 | 2.2344 | 188.5339 | 102.9378
9.9319 | 205.8928 | 30.8905 | 154.4501 | 2.2341 | 188.7656 | 102.9464
9.9346 | 205.9313 | 31.2602 | 154.0933 | 2.2339 | 188.4152 | 102.9657
9.9369 | 205.9705 | 30.9516 | 154.4149 | 2.2338 | 188.7434 | 102.9853
9.9394 | 206.0551 | 31.2202 | 154.1745 | 2.2341 | 188.5171 | 103.0276
9.9413 | 206.1183 | 31.37 | 154.0458 | 2.2343 | 188.3988 | 103.0591
9.9435 | 206.1808 | 31.0425 | 154.3941 | 2.2344 | 188.7576 | 103.0904
9.9458 | 206.1747 | 30.765 | 154.6696 | 2.2339 | 189.0321 | 103.0874
9.9478 | 206.1921 | 31.253 | 154.1874 | 2.2336 | 188.5528 | 103.0961
9.9503 | 206.2082 | 30.7681 | 154.6777 | 2.2332 | 189.0457 | 103.1041
9.9526 | 206.2478 | 30.501 | 154.958 | 2.2331 | 189.3326 | 103.1239
9.955 | 206.2641 | 30.5558 | 154.9086 | 2.2327 | 189.2859 | 103.132
9.9573 | 206.2352 | 30.375 | 155.0798 | 2.2319 | 189.4523 | 103.1176
9.9594 | 206.2524 | 30.6121 | 154.8484 | 2.2316 | 189.2238 | 103.1262
9.9617 | 206.2463 | 30.7339 | 154.7246 | 2.231 | 189.0989 | 103.1231
9.964 | 206.2174 | 30.4061 | 155.0427 | 2.2302 | 189.4123 | 103.1087
9.966 | 206.2121 | 30.7214 | 154.7257 | 2.2297 | 189.0943 | 103.106
9.9687 | 206.2505 | 30.7659 | 154.694 | 2.2295 | 189.0691 | 103.1253
9.9712 | 206.2666 | 30.3039 | 155.1613 | 2.2291 | 189.5391 | 103.1333
9.9736 | 206.283 | 30.4798 | 154.9909 | 2.2287 | 189.3714 | 103.1415
9.9761 | 206.2993 | 30.6665 | 154.8096 | 2.2283 | 189.1928 | 103.1496
9.9783 | 206.3161 | 30.4065 | 155.0752 | 2.228 | 189.4613 | 103.1581
9.9807 | 206.2869 | 30.7007 | 154.7713 | 2.2272 | 189.1524 | 103.1434
9.9831 | 206.2806 | 30.2783 | 155.1916 | 2.2266 | 189.5717 | 103.1403
9.9855 | 206.2742 | 30.4327 | 155.0351 | 2.226 | 189.4141 | 103.1371
9.9885 | 206.3117 | 30.3242 | 155.1561 | 2.2257 | 189.5414 | 103.1559
9.9912 | 206.3045 | 30.3035 | 155.1744 | 2.225 | 189.5584 | 103.1522
9.9938 | 206.275 | 30.183 | 155.285 | 2.2241 | 189.6642 | 103.1375
9.9961 | 206.2689 | 30.3053 | 155.1607 | 2.2236 | 189.5389 | 103.1345
9.9985 | 206.2624 | 30.4695 | 154.9943 | 2.223 | 189.3714 | 103.1312
10.0013 | 206.2777 | 29.99 | 155.4789 | 2.2225 | 189.8585 | 103.1388
10.0039 | 206.2938 | 30.0682 | 155.4061 | 2.2221 | 189.7884 | 103.1469
10.0066 | 206.3092 | 30.5243 | 154.9551 | 2.2216 | 189.34 | 103.1546
10.009 | 206.3027 | 30.4389 | 155.0384 | 2.221 | 189.4222 | 103.1514
10.0115 | 206.2962 | 29.9883 | 155.4868 | 2.2204 | 189.8695 | 103.1481
10.0139 | 206.2897 | 30.7856 | 154.6873 | 2.2198 | 189.069 | 103.1449
10.0166 | 206.3054 | 31.043 | 154.4352 | 2.2194 | 188.8194 | 103.1527
10.0191 | 206.3444 | 30.7398 | 154.7514 | 2.2192 | 189.1421 | 103.1722
10.0214 | 206.3608 | 30.7209 | 154.7757 | 2.2189 | 189.1692 | 103.1804
10.0236 | 206.4233 | 30.4978 | 155.0197 | 2.219 | 189.4236 | 103.2117
10.0258 | 206.4629 | 30.8977 | 154.633 | 2.2189 | 189.0434 | 103.2314
10.0287 | 206.4779 | 30.8288 | 154.7069 | 2.2184 | 189.1199 | 103.239
10.0311 | 206.4944 | 30.7717 | 154.7695 | 2.2181 | 189.1852 | 103.2472
10.0335 | 206.5335 | 30.4191 | 155.1351 | 2.2179 | 189.5574 | 103.2668
10.0358 | 206.5274 | 30.6553 | 154.8969 | 2.2173 | 189.3181 | 103.2637
10.0379 | 206.5671 | 30.3094 | 155.256 | 2.2173 | 189.6839 | 103.2836
10.0404 | 206.6059 | 30.1844 | 155.3939 | 2.2171 | 189.8283 | 103.303
10.0427 | 206.6 | 30.8936 | 154.6828 | 2.2165 | 189.1161 | 103.3
10.0451 | 206.5937 | 30.7456 | 154.8287 | 2.216 | 189.2609 | 103.2968
10.048 | 206.5858 | 30.545 | 155.0266 | 2.2152 | 189.4576 | 103.2929
10.0507 | 206.5333 | 30.3282 | 155.2259 | 2.2141 | 189.6481 | 103.2666
10.0532 | 206.5265 | 30.1848 | 155.3671 | 2.2135 | 189.7882 | 103.2633
10.0556 | 206.5428 | 30.1659 | 154.3914 | 2.2131 | 188.8152 | 103.2714
10.058 | 206.5365 | 30.3129 | 155.2423 | 2.2125 | 189.665 | 103.2682
10.0605 | 206.5298 | 30.1763 | 155.3767 | 2.2119 | 189.7983 | 103.2649
10.063 | 206.5687 | 30.2005 | 155.3654 | 2.2118 | 189.7936 | 103.2844
10.0655 | 206.562 | 30.0611 | 155.5026 | 2.2111 | 189.9296 | 103.281
10.0682 | 206.5775 | 29.9491 | 155.6198 | 2.2107 | 190.0493 | 103.2887
10.0706 | 206.5713 | 30.3804 | 155.1864 | 2.2101 | 189.615 | 103.2857
10.0729 | 206.5879 | 30.3508 | 155.2215 | 2.2098 | 189.6529 | 103.294
10.0749 | 206.6506 | 30.3143 | 155.2789 | 2.2099 | 189.7207 | 103.3253
10.0778 | 206.6885 | 30.4322 | 155.1737 | 2.2097 | 189.6218 | 103.3443
10.0801 | 206.6822 | 30.1672 | 155.4366 | 2.2091 | 189.8836 | 103.3411
10.0824 | 206.6761 | 30.2522 | 155.3495 | 2.2086 | 189.7955 | 103.338
10.0847 | 206.7154 | 30.5307 | 155.0841 | 2.2084 | 189.5367 | 103.3577
10.0869 | 206.7324 | 30.196 | 155.4245 | 2.2081 | 189.8799 | 103.3662
10.089 | 206.7268 | 30.3008 | 155.3178 | 2.2076 | 189.7723 | 103.3634
10.0912 | 206.7665 | 30.3377 | 155.2942 | 2.2075 | 189.7553 | 103.3833
10.0933 | 206.7608 | 30.2113 | 155.4187 | 2.207 | 189.8788 | 103.3804
10.0959 | 206.822 | 29.9703 | 155.6801 | 2.2071 | 190.1504 | 103.411
10.0988 | 206.8371 | 29.5965 | 156.0589 | 2.2066 | 190.5317 | 103.4185
10.1012 | 206.8308 | 30.4615 | 155.1918 | 2.206 | 189.6636 | 103.4154
10.1036 | 206.8242 | 29.7885 | 155.8626 | 2.2054 | 190.3333 | 103.4121
10.106 | 206.8406 | 29.5578 | 156.0988 | 2.205 | 190.5722 | 103.4203
10.1084 | 206.8568 | 30.0359 | 155.6261 | 2.2047 | 190.1022 | 103.4284
10.1109 | 206.8276 | 30.6989 | 154.9533 | 2.2038 | 189.4246 | 103.4138
10.1131 | 206.8444 | 30.004 | 155.6538 | 2.2035 | 190.1279 | 103.4222
10.1154 | 206.8155 | 30.501 | 155.1472 | 2.2027 | 189.6164 | 103.4077
10.1184 | 206.8304 | 30.572 | 155.0812 | 2.2022 | 189.5529 | 103.4152
10.121 | 206.8689 | 30.3688 | 155.2972 | 2.2021 | 189.7753 | 103.4344
10.1235 | 206.8622 | 30.5671 | 155.0967 | 2.2014 | 189.5737 | 103.4311
10.1258 | 206.856 | 29.7984 | 155.8633 | 2.2009 | 190.3393 | 103.428
10.1282 | 206.8497 | 30.1952 | 155.4644 | 2.2003 | 189.9393 | 103.4248
10.1309 | 206.8197 | 29.9756 | 155.674 | 2.1994 | 190.1439 | 103.4098
10.1333 | 206.7906 | 29.9756 | 155.6643 | 2.1986 | 190.1294 | 103.3953
10.136 | 206.7833 | 30.1186 | 155.5189 | 2.1979 | 189.9828 | 103.3917
10.1383 | 206.7772 | 30.0471 | 155.5883 | 2.1974 | 190.0512 | 103.3886
10.1408 | 206.8388 | 30.1047 | 155.5513 | 2.1975 | 190.0244 | 103.4194
10.1431 | 206.9008 | 30.2271 | 155.4495 | 2.1976 | 189.933 | 103.4504
10.1455 | 206.9624 | 29.7157 | 155.9815 | 2.1976 | 190.4752 | 103.4812
10.1483 | 207.0231 | 29.7754 | 155.942 | 2.1976 | 190.4458 | 103.5115
10.1507 | 207.0167 | 30.1933 | 155.522 | 2.1971 | 190.0248 | 103.5084
10.1531 | 207.0104 | 30.1029 | 155.6103 | 2.1965 | 190.112 | 103.5052
10.1554 | 207.0497 | 30.237 | 155.4893 | 2.1964 | 189.9975 | 103.5248
10.1576 | 207.0439 | 29.7665 | 155.9578 | 2.1958 | 190.4652 | 103.522
10.1602 | 207.0143 | 29.726 | 155.9885 | 2.195 | 190.4908 | 103.5071
10.1623 | 207.0085 | 30.0076 | 155.7049 | 2.1945 | 190.2064 | 103.5043
10.1651 | 207.0464 | 29.8888 | 155.8364 | 2.1942 | 190.3441 | 103.5232
10.1679 | 207.0162 | 29.7166 | 155.9985 | 2.1933 | 190.5012 | 103.5081
10.1705 | 206.9866 | 29.8506 | 155.8546 | 2.1925 | 190.3524 | 103.4933
10.173 | 206.9801 | 29.6824 | 156.0207 | 2.1919 | 190.5173 | 103.49
10.1755 | 206.9961 | 29.9464 | 155.762 | 2.1915 | 190.2613 | 103.498
10.1779 | 206.9895 | 30.164 | 155.5422 | 2.1909 | 190.0405 | 103.4948
10.1805 | 207.028 | 30.3746 | 155.3444 | 2.1907 | 189.8491 | 103.514
10.1831 | 207.044 | 30.4762 | 155.2482 | 2.1903 | 189.7555 | 103.522
10.1858 | 207.0594 | 30.4295 | 155.3 | 2.1899 | 189.8099 | 103.5297
10.1883 | 207.03 | 29.9698 | 155.7499 | 2.1891 | 190.2549 | 103.515
10.1908 | 207.0007 | 29.9913 | 155.7186 | 2.1883 | 190.2188 | 103.5004
10.193 | 206.9948 | 30.089 | 155.619 | 2.1877 | 190.1181 | 103.4974
10.1955 | 207.0334 | 30.3692 | 155.3516 | 2.1876 | 189.8572 | 103.5167
10.1983 | 207.0714 | 30.6031 | 155.1304 | 2.1873 | 189.6423 | 103.5357
10.2007 | 207.1331 | 30.1425 | 155.6116 | 2.1874 | 190.1338 | 103.5666
10.203 | 207.195 | 30.6854 | 155.0893 | 2.1875 | 189.6218 | 103.5975
10.2052 | 207.1893 | 30.4232 | 155.3496 | 2.187 | 189.8811 | 103.5946
10.2075 | 207.1831 | 30.2059 | 155.5648 | 2.1865 | 190.0954 | 103.5916
10.2097 | 207.2679 | 30.4596 | 155.3394 | 2.1868 | 189.8841 | 103.634
10.2119 | 207.2622 | 30.4664 | 155.3307 | 2.1863 | 189.8744 | 103.6311
10.2145 | 207.3231 | 30.331 | 155.4864 | 2.1863 | 190.0403 | 103.6616
10.2172 | 207.316 | 29.9419 | 155.8731 | 2.1857 | 190.4258 | 103.658
10.2195 | 207.3098 | 29.9752 | 155.8378 | 2.1851 | 190.3894 | 103.6549
10.2219 | 207.3489 | 30.3575 | 155.4685 | 2.185 | 190.0266 | 103.6744
10.2242 | 207.32 | 29.8295 | 155.9869 | 2.1842 | 190.5402 | 103.66
10.2266 | 207.2908 | 29.8236 | 155.983 | 2.1834 | 190.5315 | 103.6454
10.2292 | 207.3067 | 29.4899 | 156.322 | 2.183 | 190.8732 | 103.6534
10.2314 | 207.3235 | 29.838 | 155.9795 | 2.1827 | 190.5334 | 103.6617
10.2336 | 207.2948 | 29.8938 | 155.9142 | 2.182 | 190.4633 | 103.6474
10.2364 | 207.3102 | 30.0489 | 155.7642 | 2.1815 | 190.3159 | 103.6551
10.2391 | 207.3029 | 29.6531 | 156.1576 | 2.1809 | 190.708 | 103.6514
10.2415 | 207.2963 | 29.9482 | 155.8603 | 2.1803 | 190.4097 | 103.6482
10.2441 | 207.3121 | 29.4526 | 156.3611 | 2.1799 | 190.9131 | 103.656
10.2466 | 207.3055 | 29.8011 | 156.0104 | 2.1793 | 190.5614 | 103.6528
10.249 | 207.2309 | 30.1002 | 155.6865 | 2.1781 | 190.225 | 103.6155
10.2514 | 207.2019 | 29.8852 | 155.8918 | 2.1773 | 190.4254 | 103.6009
10.2542 | 207.2398 | 29.4926 | 156.297 | 2.1771 | 190.837 | 103.6199
10.2566 | 207.2334 | 29.6883 | 156.0992 | 2.1765 | 190.6381 | 103.6167
10.2591 | 207.2267 | 30.0998 | 155.6855 | 2.1759 | 190.2232 | 103.6133
10.2613 | 207.2209 | 30.1065 | 155.6768 | 2.1754 | 190.2136 | 103.6104
10.2642 | 207.1905 | 30.1888 | 155.5844 | 2.1745 | 190.1162 | 103.5953
10.2667 | 207.1611 | 30.107 | 155.6564 | 2.1736 | 190.1832 | 103.5805
10.2691 | 207.2453 | 30.2231 | 155.5684 | 2.1739 | 190.1092 | 103.6226
10.2713 | 207.3529 | 30.1079 | 155.7194 | 2.1745 | 190.2783 | 103.6765
10.2741 | 207.4361 | 30.1097 | 155.7454 | 2.1748 | 190.3181 | 103.7181
10.2769 | 207.4513 | 30.6953 | 155.1648 | 2.1743 | 189.74 | 103.7256
10.2794 | 207.4672 | 30.4268 | 155.4386 | 2.1739 | 190.0165 | 103.7336
10.2818 | 207.5062 | 30.9562 | 154.9222 | 2.1738 | 189.5066 | 103.7531
10.2841 | 207.5227 | 30.6053 | 155.2786 | 2.1735 | 189.8658 | 103.7614
10.2868 | 207.5383 | 30.5212 | 155.3679 | 2.1731 | 189.9576 | 103.7691
10.289 | 207.5323 | 30.4969 | 155.3902 | 2.1725 | 189.9789 | 103.7661
10.2918 | 207.5701 | 30.42 | 155.4797 | 2.1723 | 190.0748 | 103.7851
10.2943 | 207.5634 | 30.3989 | 155.4986 | 2.1717 | 190.0925 | 103.7817
10.2969 | 207.5566 | 30.0035 | 155.8917 | 2.1711 | 190.4845 | 103.7783
10.2993 | 207.5954 | 30.2171 | 155.6911 | 2.171 | 190.2903 | 103.7977
10.3015 | 207.6121 | 29.753 | 156.1607 | 2.1707 | 190.7627 | 103.806
10.304 | 207.5829 | 30.0269 | 155.8771 | 2.1699 | 190.4742 | 103.7914
10.3064 | 207.5992 | 30.693 | 155.2164 | 2.1695 | 189.8163 | 103.7996
10.3085 | 207.5936 | 29.9509 | 155.9567 | 2.169 | 190.5556 | 103.7968
10.3111 | 207.632 | 29.4305 | 156.4899 | 2.1689 | 191.0952 | 103.816
10.3139 | 207.6923 | 29.65 | 156.2905 | 2.1688 | 190.9058 | 103.8461
10.3163 | 207.7086 | 29.5497 | 156.3962 | 2.1685 | 191.0143 | 103.8543
10.3188 | 207.6793 | 29.4575 | 156.4786 | 2.1677 | 191.0919 | 103.8397
10.3211 | 207.6958 | 29.2852 | 156.6564 | 2.1674 | 191.2724 | 103.8479
10.3235 | 207.6893 | 29.3103 | 156.6292 | 2.1668 | 191.244 | 103.8446
10.3261 | 207.6823 | 28.9294 | 157.0077 | 2.1662 | 191.6215 | 103.8412
10.3283 | 207.7217 | 29.081 | 156.8693 | 2.1661 | 191.4895 | 103.8608
10.3308 | 207.7831 | 28.9403 | 157.0304 | 2.1662 | 191.6609 | 103.8915
10.3337 | 207.7752 | 29.6626 | 156.3055 | 2.1655 | 190.9347 | 103.8876
10.3363 | 207.7911 | 29.6477 | 156.3257 | 2.1651 | 190.9575 | 103.8955
10.3388 | 207.807 | 29.3725 | 156.6062 | 2.1647 | 191.2407 | 103.9035
10.3415 | 207.7997 | 29.2065 | 156.7698 | 2.1641 | 191.403 | 103.8998
10.344 | 207.7929 | 29.2358 | 156.7382 | 2.1635 | 191.3703 | 103.8964
10.3467 | 207.8084 | 29.3531 | 156.6261 | 2.1631 | 191.2608 | 103.9042
10.3491 | 207.802 | 28.9366 | 157.0404 | 2.1625 | 191.6741 | 103.901
10.3514 | 207.8185 | 29.2587 | 156.7238 | 2.1622 | 191.3603 | 103.9093
10.3539 | 207.8118 | 29.2399 | 156.7404 | 2.1616 | 191.3757 | 103.9059
10.3561 | 207.7831 | 28.965 | 157.0057 | 2.1609 | 191.6363 | 103.8916
10.3585 | 207.8222 | 28.7657 | 157.2181 | 2.1608 | 191.8551 | 103.9111
10.3614 | 207.837 | 28.7878 | 157.2009 | 2.1603 | 191.8404 | 103.9185
10.3637 | 207.8308 | 28.5453 | 157.4413 | 2.1598 | 192.0798 | 103.9154
10.366 | 207.8246 | 28.5489 | 157.4357 | 2.1592 | 192.0731 | 103.9123
10.3681 | 207.819 | 29.0796 | 156.9031 | 2.1587 | 191.5396 | 103.9095
10.3706 | 207.8576 | 28.8417 | 157.1539 | 2.1586 | 191.7968 | 103.9288
10.3728 | 207.8971 | 28.4833 | 157.5254 | 2.1585 | 192.1749 | 103.9485
10.3749 | 207.9139 | 28.7167 | 157.2976 | 2.1582 | 191.95 | 103.957
10.3777 | 207.8839 | 28.9106 | 157.0937 | 2.1574 | 191.7411 | 103.942
10.3802 | 207.8998 | 28.9061 | 157.1035 | 2.157 | 191.7535 | 103.9499
10.3826 | 207.8934 | 28.9394 | 157.0681 | 2.1564 | 191.717 | 103.9467
10.385 | 207.9322 | 28.5296 | 157.4908 | 2.1563 | 192.1462 | 103.9661
10.3874 | 207.9484 | 29.0792 | 156.9466 | 2.156 | 191.6047 | 103.9742
10.3899 | 207.9419 | 28.9141 | 157.1096 | 2.1554 | 191.7665 | 103.9709
10.3921 | 207.9812 | 28.9884 | 157.0484 | 2.1553 | 191.7119 | 103.9906
10.3946 | 207.9971 | 29.184 | 156.8581 | 2.1549 | 191.5242 | 103.9985
10.3974 | 208.0122 | 29.0563 | 156.9908 | 2.1545 | 191.6595 | 104.0061
10.3997 | 208.006 | 29.4076 | 156.6374 | 2.154 | 191.3051 | 104.003
10.4025 | 207.976 | 29.1656 | 156.8694 | 2.1531 | 191.5321 | 103.988
10.4049 | 207.992 | 29.1314 | 156.909 | 2.1528 | 191.5743 | 103.996
10.4074 | 207.9626 | 28.813 | 157.2176 | 2.152 | 191.878 | 103.9813
10.4097 | 207.9564 | 29.032 | 156.9965 | 2.1514 | 191.6559 | 103.9782
10.4126 | 207.9487 | 28.8835 | 157.1424 | 2.1507 | 191.8006 | 103.9744
10.4154 | 207.9412 | 28.3605 | 157.6629 | 2.1501 | 192.3198 | 103.9706
10.4179 | 207.9118 | 28.826 | 157.1876 | 2.1493 | 191.8396 | 103.9559
10.4203 | 207.9507 | 28.7531 | 157.2735 | 2.1492 | 191.9319 | 103.9753
10.4229 | 207.9211 | 29.1071 | 156.9096 | 2.1484 | 191.5631 | 103.9605
10.4258 | 207.936 | 29.6545 | 156.3672 | 2.1479 | 191.0232 | 103.968
10.4285 | 207.9739 | 29.453 | 156.5813 | 2.1477 | 191.2436 | 103.9869
10.4311 | 208.0124 | 29.5766 | 156.4706 | 2.1476 | 191.1393 | 104.0062
10.4336 | 208.0056 | 29.2501 | 156.7948 | 2.147 | 191.4624 | 104.0028
10.4362 | 207.9758 | 29.3279 | 156.7071 | 2.1461 | 191.3697 | 103.9879
10.4389 | 207.946 | 29.3684 | 156.6566 | 2.1453 | 191.3143 | 103.973
10.4416 | 207.984 | 29.7993 | 156.2384 | 2.1451 | 190.9024 | 103.992
10.4441 | 207.9774 | 29.7229 | 155.3126 | 2.1445 | 189.9755 | 103.9887
10.4467 | 207.9704 | 29.6163 | 156.4169 | 2.1439 | 191.0786 | 103.9852
10.4492 | 207.9863 | 29.5083 | 156.5302 | 2.1436 | 191.1945 | 103.9931
10.452 | 208.0693 | 29.816 | 156.2501 | 2.1438 | 190.9283 | 104.0346
10.4546 | 208.1528 | 30.0701 | 156.0239 | 2.1441 | 190.716 | 104.0764
10.4571 | 208.1915 | 30.299 | 155.8079 | 2.1439 | 190.5065 | 104.0958
10.4591 | 208.2087 | 30.1956 | 155.917 | 2.1437 | 190.6185 | 104.1044
10.4616 | 208.2698 | 30.0251 | 156.1079 | 2.1437 | 190.8195 | 104.1349
10.4645 | 208.3074 | 29.6176 | 156.5279 | 2.1435 | 191.2458 | 104.1537
10.4668 | 208.2785 | 29.802 | 156.3339 | 2.1428 | 191.047 | 104.1393
10.4692 | 208.3174 | 29.4665 | 156.6823 | 2.1427 | 191.4019 | 104.1587
10.4715 | 208.2659 | 29.5681 | 156.5636 | 2.1417 | 191.2746 | 104.133
10.474 | 208.2818 | 29.6824 | 156.4546 | 2.1413 | 191.1682 | 104.1409
10.4765 | 208.275 | 29.3108 | 156.8239 | 2.1407 | 191.5364 | 104.1375
10.4787 | 208.2464 | 29.1395 | 156.9857 | 2.14 | 191.6934 | 104.1232
10.4812 | 208.2398 | 29.0486 | 157.0744 | 2.1395 | 191.781 | 104.1199
10.4843 | 208.2314 | 29.4737 | 156.6465 | 2.1387 | 191.3517 | 104.1157
10.4867 | 208.2475 | 29.1022 | 157.0233 | 2.1384 | 191.7312 | 104.1237
10.4895 | 208.2401 | 29.0716 | 157.0515 | 2.1378 | 191.7582 | 104.1201
10.492 | 208.2333 | 29.1481 | 156.9727 | 2.1372 | 191.6783 | 104.1167
10.4946 | 208.1811 | 29.5056 | 156.5978 | 2.1362 | 191.2946 | 104.0905
10.497 | 208.1745 | 29.243 | 156.8582 | 2.1356 | 191.554 | 104.0873
10.4995 | 208.1679 | 29.1215 | 156.9775 | 2.135 | 191.6722 | 104.084
10.5025 | 208.205 | 28.8003 | 157.3111 | 2.1348 | 192.0119 | 104.1025
10.5051 | 208.198 | 29.5213 | 156.5877 | 2.1342 | 191.2874 | 104.099
10.5076 | 208.1913 | 29.471 | 156.6358 | 2.1336 | 191.3343 | 104.0956
10.5099 | 208.2077 | 29.6014 | 156.5109 | 2.1333 | 191.2121 | 104.1038
10.5129 | 208.2224 | 29.8016 | 156.3156 | 2.1328 | 191.0193 | 104.1112
10.5158 | 208.2596 | 29.4049 | 156.7247 | 2.1326 | 191.4346 | 104.1298
10.5184 | 208.2527 | 29.7297 | 156.3976 | 2.132 | 191.1063 | 104.1263
10.5207 | 208.2693 | 29.6217 | 156.5111 | 2.1317 | 191.2226 | 104.1346
10.5235 | 208.3748 | 29.6131 | 156.5549 | 2.1321 | 191.284 | 104.1874
10.5263 | 208.4123 | 30.0561 | 156.1244 | 2.1319 | 190.8597 | 104.2061
10.5289 | 208.4733 | 29.4652 | 156.7356 | 2.132 | 191.4812 | 104.2367
10.5315 | 208.4663 | 29.0679 | 157.1306 | 2.1314 | 191.875 | 104.2332
10.5337 | 208.5055 | 29.3558 | 156.8557 | 2.1313 | 191.6067 | 104.2528
10.5362 | 208.4988 | 29.1058 | 157.1035 | 2.1307 | 191.8533 | 104.2494
10.5387 | 208.4695 | 29.1372 | 157.0623 | 2.13 | 191.8073 | 104.2348
10.5409 | 208.4409 | 29.3766 | 156.8134 | 2.1292 | 191.5536 | 104.2205
10.5437 | 208.4786 | 29.3716 | 156.831 | 2.129 | 191.5774 | 104.2393
10.5462 | 208.4946 | 29.5713 | 156.6366 | 2.1287 | 191.3857 | 104.2473
10.5487 | 208.5104 | 29.4759 | 156.7373 | 2.1283 | 191.489 | 104.2552
10.5509 | 208.4818 | 29.6014 | 156.6022 | 2.1276 | 191.3492 | 104.2409
10.5533 | 208.4754 | 29.4274 | 156.7741 | 2.1271 | 191.52 | 104.2377
10.5557 | 208.469 | 29.6248 | 156.5746 | 2.1265 | 191.3194 | 104.2345
10.5582 | 208.5074 | 28.9501 | 157.2621 | 2.1264 | 192.0133 | 104.2537
10.5605 | 208.5464 | 29.2839 | 156.9413 | 2.1263 | 191.699 | 104.2732
10.5633 | 208.584 | 28.9906 | 157.2471 | 2.1261 | 192.0111 | 104.292
10.5661 | 208.5764 | 28.5871 | 157.6481 | 2.1254 | 192.4108 | 104.2882
10.5687 | 208.5694 | 28.5822 | 157.6506 | 2.1249 | 192.4122 | 104.2847
10.5712 | 208.54 | 28.6056 | 157.6174 | 2.1241 | 192.3741 | 104.27
10.5737 | 208.5786 | 28.185 | 158.0509 | 2.1239 | 192.814 | 104.2893
10.5762 | 208.5945 | 28.1694 | 158.0718 | 2.1236 | 192.8375 | 104.2972
10.5789 | 208.6099 | 28.3195 | 157.9268 | 2.1232 | 192.6951 | 104.3049
10.5812 | 208.6035 | 28.2759 | 157.9683 | 2.1227 | 192.7355 | 104.3017
10.5843 | 208.6405 | 28.8921 | 157.3644 | 2.1224 | 192.1378 | 104.3202
10.5868 | 208.6337 | 28.5556 | 157.6987 | 2.1218 | 192.4709 | 104.3168
10.5896 | 208.6035 | 28.7653 | 157.4789 | 2.121 | 192.2462 | 104.3018
10.5919 | 208.5973 | 28.6664 | 157.5757 | 2.1205 | 192.3419 | 104.2986
10.5944 | 208.5679 | 28.5507 | 157.6816 | 2.1197 | 192.4429 | 104.2839
10.5975 | 208.5595 | 28.9123 | 157.3172 | 2.119 | 192.0772 | 104.2798
10.6 | 208.5303 | 28.5535 | 157.6663 | 2.1182 | 192.4214 | 104.2652
10.6024 | 208.5011 | 28.8692 | 157.3409 | 2.1175 | 192.0911 | 104.2506
10.6049 | 208.5171 | 28.9178 | 157.2976 | 2.1171 | 192.0505 | 104.2586
10.6074 | 208.5555 | 28.8529 | 157.3753 | 2.117 | 192.1346 | 104.2778
10.6099 | 208.5487 | 28.4554 | 157.7705 | 2.1164 | 192.5287 | 104.2744
10.6126 | 208.5413 | 28.9236 | 157.2999 | 2.1158 | 192.0568 | 104.2707
10.6152 | 208.5797 | 29.2164 | 157.0199 | 2.1157 | 191.7832 | 104.2899
10.6175 | 208.6639 | 28.5494 | 157.7149 | 2.116 | 192.4922 | 104.3319
10.6198 | 208.6575 | 28.749 | 157.5132 | 2.1155 | 192.2894 | 104.3287
10.6221 | 208.6966 | 28.9371 | 157.3381 | 2.1154 | 192.1209 | 104.3483
10.625 | 208.7566 | 29.0176 | 157.2776 | 2.1154 | 192.0704 | 104.3783
10.6274 | 208.7726 | 28.9816 | 157.319 | 2.115 | 192.1144 | 104.3863
10.6298 | 208.8113 | 28.5804 | 158.7331 | 2.1149 | 193.535 | 104.4057
10.6319 | 208.8507 | 28.8417 | 157.4849 | 2.1149 | 192.2933 | 104.4253
10.6343 | 208.8217 | 28.4811 | 157.8358 | 2.1141 | 192.6394 | 104.4108
10.6368 | 208.7925 | 28.777 | 157.5302 | 2.1134 | 192.3289 | 104.3962
10.6391 | 208.7862 | 28.7316 | 157.5735 | 2.1128 | 192.3712 | 104.3931
10.6414 | 208.78 | 28.418 | 157.885 | 2.1123 | 192.6817 | 104.39
10.6443 | 208.7946 | 28.8251 | 157.4828 | 2.1119 | 192.2819 | 104.3973
10.6469 | 208.7652 | 28.3141 | 157.984 | 2.1111 | 192.7782 | 104.3826
10.6492 | 208.7814 | 28.3334 | 157.9701 | 2.1108 | 192.767 | 104.3907
10.6517 | 208.7748 | 28.1576 | 158.1437 | 2.1102 | 192.9395 | 104.3874
10.654 | 208.746 | 28.5989 | 157.6928 | 2.1095 | 192.4838 | 104.373
10.6564 | 208.7168 | 28.5174 | 157.7646 | 2.1087 | 192.5507 | 104.3584
10.6587 | 208.7105 | 28.4482 | 157.8317 | 2.1082 | 192.6168 | 104.3553
10.6613 | 208.7487 | 28.6357 | 157.6569 | 2.1081 | 192.4484 | 104.3744
10.6639 | 208.7419 | 28.6578 | 157.6325 | 2.1075 | 192.4228 | 104.3709
10.6663 | 208.7579 | 28.8687 | 157.427 | 2.1072 | 192.2199 | 104.3789
10.6685 | 208.7293 | 28.9024 | 157.3837 | 2.1065 | 192.1719 | 104.3646
10.6708 | 208.7232 | 29.1053 | 157.1788 | 2.106 | 191.966 | 104.3616
10.6735 | 208.7836 | 29.0099 | 157.2943 | 2.106 | 192.0916 | 104.3918
10.676 | 208.8898 | 28.9986 | 157.341 | 2.1065 | 192.156 | 104.4449
10.6785 | 208.9282 | 28.8476 | 157.5048 | 2.1064 | 192.3262 | 104.4641
10.6808 | 208.9445 | 28.8939 | 157.464 | 2.1061 | 192.2881 | 104.4723
10.6828 | 208.9842 | 29.2861 | 157.085 | 2.106 | 191.9157 | 104.4921
10.6852 | 209.0229 | 28.9528 | 157.4312 | 2.1059 | 192.2684 | 104.5115
10.6873 | 209.0397 | 28.6979 | 157.6917 | 2.1057 | 192.5316 | 104.5198
10.6894 | 209.0566 | 28.6137 | 157.7815 | 2.1054 | 192.6243 | 104.5283
10.6919 | 209.0723 | 28.5066 | 157.8939 | 2.1051 | 192.7393 | 104.5362
10.6942 | 209.1113 | 28.4266 | 157.9869 | 2.105 | 192.8387 | 104.5556
10.6966 | 209.105 | 29.1395 | 157.2719 | 2.1045 | 192.1227 | 104.5525
10.6987 | 209.0766 | 28.6402 | 157.7617 | 2.1038 | 192.6078 | 104.5383
10.7009 | 209.0706 | 28.5547 | 157.8452 | 2.1033 | 192.6903 | 104.5353
10.7031 | 209.0647 | 28.2619 | 158.136 | 2.1028 | 192.9802 | 104.5324
10.7055 | 209.0357 | 28.6074 | 157.7809 | 2.1021 | 192.6202 | 104.5179
10.7076 | 209.03 | 28.6421 | 157.7443 | 2.1016 | 192.5826 | 104.515
10.7099 | 209.0012 | 28.4846 | 157.8922 | 2.1009 | 192.7257 | 104.5006
10.7127 | 208.9485 | 28.3798 | 157.9794 | 2.0998 | 192.8042 | 104.4743
10.715 | 208.9423 | 28.5282 | 157.8289 | 2.0993 | 192.6526 | 104.4711
10.7173 | 208.9586 | 28.5004 | 157.8622 | 2.099 | 192.6886 | 104.4793
10.7196 | 208.9975 | 28.2543 | 158.1212 | 2.0989 | 192.9541 | 104.4987
10.722 | 208.9685 | 28.5408 | 157.8251 | 2.0982 | 192.6531 | 104.4842
10.7244 | 208.9621 | 28.6376 | 157.7261 | 2.0977 | 192.5531 | 104.481
10.7267 | 208.9558 | 28.5561 | 157.8055 | 2.0972 | 192.6315 | 104.4779
10.7295 | 208.9934 | 28.4823 | 157.8919 | 2.097 | 192.7241 | 104.4967
10.7319 | 209.0093 | 28.8448 | 157.5347 | 2.0966 | 192.3695 | 104.5046
10.7344 | 209.0252 | 28.5535 | 157.8313 | 2.0963 | 192.6688 | 104.5126
10.7365 | 209.0194 | 28.8791 | 157.5037 | 2.0958 | 192.3403 | 104.5097
10.739 | 209.0804 | 28.7054 | 157.6978 | 2.0959 | 192.5445 | 104.5402
10.7419 | 209.1401 | 29.2335 | 157.1896 | 2.0959 | 192.0463 | 104.5701
10.7443 | 209.1563 | 29.1346 | 157.2939 | 2.0956 | 192.1532 | 104.5781
10.7467 | 209.1949 | 29.0689 | 157.3724 | 2.0955 | 192.2383 | 104.5975
10.7488 | 209.257 | 28.9664 | 157.4956 | 2.0957 | 192.3718 | 104.6285
10.7511 | 209.2958 | 28.6474 | 157.8276 | 2.0956 | 192.7102 | 104.6479
10.7534 | 209.2896 | 28.8656 | 157.6073 | 2.0951 | 192.4889 | 104.6448
10.7555 | 209.3288 | 29.1868 | 157.2992 | 2.095 | 192.1873 | 104.6644
10.7581 | 209.3444 | 28.8111 | 157.6801 | 2.0946 | 192.5708 | 104.6722
10.7605 | 209.3605 | 28.3946 | 158.1019 | 2.0943 | 192.9953 | 104.6802
10.7628 | 209.3542 | 28.4967 | 157.9977 | 2.0938 | 192.8901 | 104.6771
10.765 | 209.3033 | 28.5188 | 157.9587 | 2.0929 | 192.8425 | 104.6516
10.7671 | 209.32 | 28.7113 | 157.7717 | 2.0927 | 192.6584 | 104.66
10.7693 | 209.3367 | 27.9431 | 158.5455 | 2.0924 | 193.4349 | 104.6683
10.7717 | 209.3528 | 28.3951 | 158.0989 | 2.0921 | 192.991 | 104.6764
10.7737 | 209.3473 | 28.3128 | 159.1793 | 2.0916 | 194.0705 | 104.6736
10.776 | 209.3861 | 28.1752 | 158.3299 | 2.0916 | 193.2276 | 104.6931
10.7785 | 209.4244 | 28.3244 | 158.1934 | 2.0914 | 193.0975 | 104.7122
10.7809 | 209.4405 | 28.056 | 158.4672 | 2.0911 | 193.374 | 104.7203
10.783 | 209.4574 | 28.521 | 158.0078 | 2.0909 | 192.9174 | 104.7287
10.7857 | 209.4276 | 27.819 | 158.6999 | 2.0901 | 193.6045 | 104.7138
10.7884 | 209.3976 | 28.006 | 158.5029 | 2.0893 | 193.4025 | 104.6988
10.791 | 209.4132 | 28.3146 | 158.1995 | 2.0889 | 193.1017 | 104.7066
10.7935 | 209.3838 | 28.6763 | 157.828 | 2.0881 | 192.7253 | 104.6919
10.7958 | 209.3775 | 28.3389 | 158.1633 | 2.0876 | 193.0596 | 104.6888
10.7983 | 209.3709 | 28.2966 | 158.2034 | 2.0871 | 193.0985 | 104.6854
10.8009 | 209.3411 | 28.3713 | 158.1188 | 2.0863 | 193.009 | 104.6706
10.8034 | 209.357 | 28.5818 | 157.9136 | 2.086 | 192.8064 | 104.6785
10.8063 | 209.4394 | 28.2754 | 158.2474 | 2.0862 | 193.154 | 104.7197
10.8088 | 209.4325 | 28.852 | 157.6685 | 2.0856 | 192.574 | 104.7163
10.8113 | 209.4257 | 28.665 | 157.8533 | 2.0851 | 192.7575 | 104.7128
10.8137 | 209.4418 | 28.4365 | 158.0871 | 2.0848 | 192.9941 | 104.7209
10.8165 | 209.4342 | 28.5008 | 158.0203 | 2.0842 | 192.926 | 104.7171
10.8194 | 209.4263 | 28.727 | 157.7915 | 2.0835 | 192.6959 | 104.7132
10.8219 | 209.4646 | 28.9178 | 157.6134 | 2.0834 | 192.5242 | 104.7323
10.8243 | 209.503 | 28.9411 | 157.6029 | 2.0833 | 192.5201 | 104.7515
10.8266 | 209.5418 | 28.7549 | 157.8021 | 2.0832 | 192.7257 | 104.7709
10.829 | 209.603 | 28.7527 | 158.8247 | 2.0833 | 193.7585 | 104.8015
10.8313 | 209.6418 | 28.4104 | 158.1799 | 2.0832 | 193.1202 | 104.8209
10.8335 | 209.6134 | 28.925 | 157.6558 | 2.0826 | 192.5914 | 104.8067
10.8362 | 209.6511 | 29.0567 | 157.5367 | 2.0824 | 192.4785 | 104.8255
10.8387 | 209.6893 | 28.2579 | 158.3482 | 2.0822 | 193.2964 | 104.8446
10.8408 | 209.7061 | 28.0627 | 158.549 | 2.082 | 193.5001 | 104.8531
10.8433 | 209.7218 | 28.4959 | 158.1211 | 2.0817 | 193.0747 | 104.8609
10.846 | 209.7371 | 28.0361 | 158.586 | 2.0813 | 193.5422 | 104.8686
10.8485 | 209.7528 | 27.998 | 158.6293 | 2.081 | 193.5881 | 104.8764
10.8511 | 209.7232 | 28.3946 | 158.2228 | 2.0802 | 193.1767 | 104.8616
10.8536 | 209.7166 | 27.8851 | 158.7301 | 2.0797 | 193.6829 | 104.8583
10.856 | 209.6874 | 28.0483 | 158.5572 | 2.0789 | 193.5051 | 104.8437
10.8587 | 209.6351 | 27.9543 | 158.6338 | 2.0779 | 193.5729 | 104.8175
10.8613 | 209.628 | 28.1307 | 158.455 | 2.0774 | 193.393 | 104.814
10.8637 | 209.6214 | 28.2157 | 158.3678 | 2.0768 | 193.3047 | 104.8107
10.8665 | 209.6588 | 27.9494 | 158.6466 | 2.0766 | 193.5897 | 104.8294
10.8694 | 209.6284 | 27.7946 | 158.7912 | 2.0758 | 193.7293 | 104.8142
10.872 | 209.6439 | 28.1711 | 158.4199 | 2.0755 | 193.3606 | 104.822
10.8748 | 209.6813 | 28.1172 | 158.4863 | 2.0753 | 193.4332 | 104.8407
10.8775 | 209.6516 | 28.2759 | 158.3177 | 2.0745 | 193.2596 | 104.8258
10.8801 | 209.622 | 28.0892 | 158.4945 | 2.0737 | 193.4315 | 104.811
10.8825 | 209.593 | 27.7762 | 158.7978 | 2.073 | 193.73 | 104.7965
10.8851 | 209.5857 | 28.0065 | 158.5651 | 2.0724 | 193.4961 | 104.7929
10.8881 | 209.6002 | 28.3398 | 158.2366 | 2.072 | 193.17 | 104.8001
10.8907 | 209.6157 | 28.3686 | 158.213 | 2.0716 | 193.149 | 104.8079
10.8931 | 209.5865 | 28.8327 | 157.7392 | 2.0709 | 192.6703 | 104.7933
10.8953 | 209.6482 | 28.575 | 158.0174 | 2.0711 | 192.9588 | 104.8241
10.8979 | 209.7538 | 28.7783 | 157.8493 | 2.0715 | 192.8083 | 104.8769
10.9003 | 209.8372 | 28.7576 | 157.8978 | 2.0718 | 192.8707 | 104.9186
10.9028 | 209.8756 | 28.4657 | 158.2025 | 2.0717 | 193.1818 | 104.9378
10.9053 | 209.9138 | 28.9317 | 157.7493 | 2.0716 | 192.7349 | 104.9569
10.9077 | 209.9298 | 28.6362 | 158.0501 | 2.0713 | 193.0384 | 104.9649
10.9101 | 209.9457 | 28.2391 | 158.4525 | 2.071 | 193.4434 | 104.9728
10.9124 | 209.9394 | 28.3996 | 158.2899 | 2.0705 | 193.2798 | 104.9697
10.9147 | 209.9333 | 28.3357 | 158.3518 | 2.07 | 193.3407 | 104.9667
10.917 | 209.9045 | 28.2197 | 158.4582 | 2.0693 | 193.4423 | 104.9523
10.9194 | 209.8979 | 28.2745 | 158.4012 | 2.0688 | 193.3841 | 104.9489
10.9216 | 209.9143 | 27.953 | 158.7281 | 2.0685 | 193.7139 | 104.9572
10.924 | 209.9078 | 28.3362 | 158.3428 | 2.068 | 193.3274 | 104.9539
10.9269 | 209.9 | 28.347 | 158.3294 | 2.0674 | 193.3127 | 104.95
10.9294 | 209.9384 | 27.9503 | 158.7389 | 2.0673 | 193.7286 | 104.9692
10.9318 | 209.9317 | 28.0793 | 158.6076 | 2.0667 | 193.5962 | 104.9658
10.9344 | 209.9246 | 28.1905 | 158.4941 | 2.0662 | 193.4815 | 104.9623
10.9368 | 209.8954 | 28.2638 | 158.411 | 2.0655 | 193.3936 | 104.9477
10.9392 | 209.8665 | 28.2427 | 158.4225 | 2.0647 | 193.4002 | 104.9332
10.9415 | 209.8604 | 27.998 | 158.6652 | 2.0643 | 193.6419 | 104.9302
10.9439 | 209.8762 | 28.3308 | 158.3376 | 2.0639 | 193.317 | 104.9381
10.9467 | 209.8686 | 27.7847 | 158.8812 | 2.0633 | 193.8593 | 104.9343
10.9492 | 209.8619 | 28.0115 | 158.6522 | 2.0628 | 193.6292 | 104.931
10.9516 | 209.8552 | 27.7168 | 158.9446 | 2.0623 | 193.9205 | 104.9276
10.9538 | 209.8267 | 28.15 | 158.5019 | 2.0616 | 193.473 | 104.9133
10.9561 | 209.8879 | 28.8224 | 157.8499 | 2.0617 | 192.8313 | 104.944
10.9586 | 209.9938 | 28.3362 | 158.3714 | 2.0623 | 193.3704 | 104.9969
10.9608 | 210.0552 | 28.4289 | 158.2992 | 2.0624 | 193.3084 | 105.0276
10.9634 | 210.1156 | 28.2764 | 158.4718 | 2.0625 | 193.4911 | 105.0578
10.9661 | 210.1534 | 28.3182 | 159.4426 | 2.0623 | 194.4682 | 105.0767
10.9685 | 210.1694 | 27.9669 | 158.7993 | 2.062 | 193.8275 | 105.0847
10.9707 | 210.1633 | 28.1594 | 158.6047 | 2.0615 | 193.632 | 105.0817
10.9729 | 210.1799 | 28.0748 | 158.6949 | 2.0613 | 193.7249 | 105.09
10.9752 | 210.1512 | 27.9399 | 158.8202 | 2.0606 | 193.8454 | 105.0756
10.9775 | 210.1449 | 27.3313 | 159.4267 | 2.0601 | 194.4508 | 105.0724
10.9797 | 210.1388 | 27.3696 | 159.3864 | 2.0596 | 194.4095 | 105.0694
10.9819 | 210.1104 | 27.8634 | 158.8831 | 2.0589 | 193.9015 | 105.0552
10.9845 | 210.1033 | 27.4996 | 159.2445 | 2.0584 | 194.2618 | 105.0517
10.9872 | 210.1184 | 27.841 | 158.9082 | 2.058 | 193.9279 | 105.0592
10.9895 | 210.0896 | 27.5706 | 159.169 | 2.0573 | 194.1839 | 105.0448
10.9921 | 210.0825 | 27.4888 | 159.2484 | 2.0568 | 194.2621 | 105.0412
10.9945 | 210.0308 | 27.9251 | 158.7949 | 2.0558 | 193.8 | 105.0154
10.9971 | 210.0465 | 27.7358 | 158.9894 | 2.0555 | 193.9971 | 105.0232
10.9994 | 210.04 | 27.3786 | 159.3444 | 2.055 | 194.3511 | 105.02
11.0019 | 210.0783 | 27.7803 | 158.9555 | 2.0549 | 193.9685 | 105.0391
11.0047 | 210.0931 | 27.9881 | 158.7526 | 2.0545 | 193.7682 | 105.0466
11.0074 | 210.1533 | 27.876 | 158.8848 | 2.0546 | 193.9104 | 105.0767
11.01 | 210.236 | 27.9836 | 158.8048 | 2.0548 | 193.8441 | 105.118
11.0124 | 210.252 | 28.0753 | 158.7184 | 2.0545 | 193.7604 | 105.126
11.0147 | 210.3132 | 27.9579 | 158.8562 | 2.0546 | 193.9084 | 105.1566
11.0172 | 210.3513 | 27.3323 | 159.4945 | 2.0545 | 194.5531 | 105.1757
11.0197 | 210.3671 | 27.5914 | 159.2407 | 2.0542 | 194.3019 | 105.1836
11.0221 | 210.4054 | 27.4267 | 159.4181 | 2.0541 | 194.4857 | 105.2027
11.025 | 210.4425 | 27.285 | 159.5722 | 2.0539 | 194.646 | 105.2213
11.0277 | 210.4126 | 26.9351 | 159.9121 | 2.0531 | 194.9809 | 105.2063
11.03 | 210.3838 | 27.2405 | 159.5971 | 2.0524 | 194.6611 | 105.1919
11.0327 | 210.444 | 26.6243 | 160.2334 | 2.0525 | 195.3074 | 105.222
11.0353 | 210.4594 | 26.8667 | 159.9961 | 2.0521 | 195.0727 | 105.2297
11.0379 | 210.4748 | 27.384 | 159.484 | 2.0518 | 194.5631 | 105.2374
11.0405 | 210.4677 | 26.6846 | 160.181 | 2.0512 | 195.259 | 105.2339
11.0429 | 210.416 | 26.7826 | 160.0658 | 2.0503 | 195.1351 | 105.208
11.0455 | 210.3867 | 27.1083 | 159.7303 | 2.0496 | 194.7947 | 105.1933
11.0481 | 210.3796 | 27.3359 | 159.5003 | 2.049 | 194.5636 | 105.1898
11.0504 | 210.3508 | 26.8973 | 159.9293 | 2.0484 | 194.9878 | 105.1754
11.0529 | 210.299 | 27.2828 | 159.5266 | 2.0474 | 194.5764 | 105.1495
11.0557 | 210.3138 | 26.7844 | 160.0299 | 2.047 | 195.0822 | 105.1569
11.0586 | 210.3509 | 26.9559 | 159.8708 | 2.0468 | 194.9292 | 105.1754
11.0612 | 210.3213 | 27.2437 | 159.5731 | 2.0461 | 194.6266 | 105.1606
11.0637 | 210.3369 | 26.9922 | 159.8298 | 2.0458 | 194.8859 | 105.1684
11.0662 | 210.3075 | 27.0561 | 159.7561 | 2.045 | 194.8074 | 105.1538
11.0688 | 210.3004 | 27.1691 | 159.6407 | 2.0445 | 194.6908 | 105.1502
11.0712 | 210.3162 | 27.5724 | 159.2427 | 2.0442 | 194.2954 | 105.1581
11.0739 | 210.309 | 27.3835 | 159.4292 | 2.0436 | 194.4807 | 105.1545
11.0768 | 210.346 | 27.7483 | 159.0767 | 2.0434 | 194.1344 | 105.173
11.0794 | 210.4513 | 27.3331 | 159.527 | 2.0439 | 194.6023 | 105.2257
11.082 | 210.4667 | 27.411 | 159.4543 | 2.0436 | 194.5321 | 105.2334
11.0844 | 210.4151 | 27.2113 | 159.6368 | 2.0426 | 194.7059 | 105.2075
11.0869 | 210.4084 | 27.271 | 159.5748 | 2.0421 | 194.6429 | 105.2042
11.0896 | 210.4009 | 26.7651 | 160.0782 | 2.0416 | 195.1451 | 105.2005
11.0921 | 210.394 | 27.1902 | 159.6508 | 2.041 | 194.7165 | 105.197
11.0947 | 210.4094 | 27.0161 | 159.8301 | 2.0407 | 194.8983 | 105.2047
11.0972 | 210.4474 | 27.2967 | 159.5621 | 2.0406 | 194.6367 | 105.2237
11.0998 | 210.4179 | 26.7112 | 160.1378 | 2.0398 | 195.2074 | 105.2089
11.1024 | 210.4559 | 27.3341 | 159.5276 | 2.0397 | 194.6036 | 105.228
11.105 | 210.4713 | 26.9184 | 159.9484 | 2.0394 | 195.027 | 105.2357
11.1078 | 210.4859 | 26.9815 | 159.8902 | 2.039 | 194.9712 | 105.243
11.1103 | 210.4567 | 27.4272 | 159.4347 | 2.0383 | 194.5109 | 105.2284
11.1127 | 210.4725 | 27.513 | 159.3542 | 2.038 | 194.433 | 105.2363
11.1149 | 210.5115 | 27.3746 | 159.5056 | 2.0379 | 194.5909 | 105.2558
11.1173 | 210.5724 | 27.0876 | 159.8129 | 2.038 | 194.9083 | 105.2862
11.1199 | 210.6552 | 26.9041 | 160.024 | 2.0383 | 195.1332 | 105.3276
11.122 | 210.6718 | 27.1438 | 159.7898 | 2.038 | 194.9018 | 105.3359
11.1244 | 210.6877 | 27.6156 | 159.3233 | 2.0378 | 194.438 | 105.3439
11.1268 | 210.7037 | 27.0561 | 159.8882 | 2.0375 | 195.0054 | 105.3518
11.1289 | 210.7652 | 27.271 | 159.6938 | 2.0376 | 194.8213 | 105.3826
11.1313 | 210.7586 | 27.2666 | 159.696 | 2.0371 | 194.8224 | 105.3793
11.1336 | 210.7975 | 27.0314 | 159.9441 | 2.0371 | 195.077 | 105.3987
11.1358 | 210.7913 | 26.7386 | 161.2349 | 2.0366 | 196.3668 | 105.3957
11.138 | 210.7852 | 26.9747 | 159.9967 | 2.0361 | 195.1276 | 105.3926
11.1405 | 210.7783 | 27.0129 | 159.9562 | 2.0356 | 195.086 | 105.3892
11.1428 | 210.7722 | 26.6329 | 160.3342 | 2.0352 | 195.4629 | 105.3861
11.1451 | 210.7659 | 27.165 | 159.8 | 2.0347 | 194.9276 | 105.3829
11.1477 | 210.781 | 26.7584 | 160.2116 | 2.0343 | 195.3418 | 105.3905
11.1503 | 210.7739 | 26.954 | 160.0137 | 2.0338 | 195.1427 | 105.387
11.1528 | 210.7672 | 27.0251 | 159.9403 | 2.0333 | 195.0682 | 105.3836
11.1554 | 210.7824 | 26.7925 | 160.178 | 2.0329 | 195.3084 | 105.3912
11.1579 | 210.7757 | 26.9388 | 160.0295 | 2.0324 | 195.1587 | 105.3878
11.1604 | 210.7912 | 26.7143 | 160.2591 | 2.0321 | 195.391 | 105.3956
11.1628 | 210.7623 | 27.0597 | 159.9041 | 2.0314 | 195.0311 | 105.3811
11.1652 | 210.7331 | 27.3399 | 159.6142 | 2.0307 | 194.7364 | 105.3666
11.1683 | 210.7248 | 27.54 | 159.4113 | 2.0301 | 194.5321 | 105.3624
11.1709 | 210.7175 | 27.3525 | 159.5964 | 2.0295 | 194.716 | 105.3588
11.1736 | 210.7102 | 27.0525 | 159.8939 | 2.029 | 195.0123 | 105.3551
11.176 | 210.726 | 27.1785 | 159.7732 | 2.0287 | 194.8942 | 105.363
11.1785 | 210.7866 | 27.3831 | 159.5888 | 2.0288 | 194.7199 | 105.3933
11.1812 | 210.8467 | 27.643 | 159.3489 | 2.0288 | 194.49 | 105.4233
11.1836 | 210.9073 | 27.4969 | 159.5152 | 2.0289 | 194.6664 | 105.4536
11.1861 | 210.9902 | 26.9775 | 160.0623 | 2.0292 | 195.2273 | 105.4951
11.1887 | 210.9831 | 27.1785 | 159.8589 | 2.0287 | 195.0227 | 105.4915
11.1912 | 210.9988 | 27.1789 | 159.8637 | 2.0284 | 195.0302 | 105.4994
11.1936 | 211.037 | 27.0214 | 160.034 | 2.0283 | 195.2068 | 105.5185
11.1959 | 211.0531 | 26.8748 | 160.1859 | 2.028 | 195.3614 | 105.5265
11.1982 | 211.0468 | 26.8487 | 160.2099 | 2.0275 | 195.3844 | 105.5234
11.2007 | 211.0625 | 26.7395 | 160.3244 | 2.0272 | 195.5014 | 105.5312
11.2029 | 211.0788 | 26.8465 | 160.2228 | 2.027 | 195.4026 | 105.5394
11.2051 | 211.1178 | 26.542 | 160.5403 | 2.0269 | 195.7266 | 105.5589
11.2077 | 211.1331 | 26.2923 | 160.7951 | 2.0266 | 195.984 | 105.5666
11.2104 | 211.1256 | 26.7188 | 160.3661 | 2.026 | 195.5537 | 105.5628
11.2126 | 211.0972 | 26.8771 | 160.1983 | 2.0254 | 195.3812 | 105.5486
11.2152 | 211.0677 | 26.7157 | 160.3499 | 2.0247 | 195.5278 | 105.5338
11.218 | 211.0597 | 26.7431 | 160.3198 | 2.0241 | 195.4965 | 105.5299
11.2206 | 211.0528 | 26.9549 | 160.1057 | 2.0235 | 195.2812 | 105.5264
11.2229 | 211.0239 | 26.9522 | 160.0988 | 2.0229 | 195.2694 | 105.5119
11.2252 | 210.9951 | 27.1434 | 159.898 | 2.0222 | 195.0639 | 105.4976
11.2277 | 210.9884 | 27.1006 | 159.9386 | 2.0217 | 195.1033 | 105.4942
11.2304 | 211.0035 | 27.4969 | 159.5473 | 2.0213 | 194.7146 | 105.5018
11.2327 | 210.997 | 27.4101 | 159.6319 | 2.0209 | 194.7981 | 105.4985
11.2353 | 210.9899 | 26.8204 | 160.2193 | 2.0203 | 195.3842 | 105.4949
11.2378 | 210.983 | 26.7566 | 160.2808 | 2.0198 | 195.4446 | 105.4915
11.2403 | 210.9762 | 27.2774 | 159.7577 | 2.0193 | 194.9204 | 105.4881
11.2426 | 210.9699 | 26.9365 | 160.0965 | 2.0188 | 195.2582 | 105.485
11.2451 | 210.9854 | 27.11 | 159.9282 | 2.0185 | 195.0924 | 105.4927
11.2481 | 211.0222 | 26.9711 | 160.0793 | 2.0183 | 195.2497 | 105.5111
11.2507 | 211.0375 | 26.9684 | 160.0871 | 2.018 | 195.26 | 105.5187
11.2532 | 211.0306 | 26.9559 | 160.0973 | 2.0175 | 195.2691 | 105.5153
11.2556 | 211.0463 | 27.3926 | 159.6659 | 2.0172 | 194.8402 | 105.5231
11.2582 | 211.0618 | 27.1145 | 159.9491 | 2.0169 | 195.1261 | 105.5309
11.2609 | 211.0767 | 26.8794 | 160.1892 | 2.0165 | 195.3687 | 105.5384
11.2634 | 211.0698 | 27.1861 | 159.8802 | 2.016 | 195.0585 | 105.5349
11.2659 | 211.1304 | 27.1164 | 159.9701 | 2.0161 | 195.1585 | 105.5652
11.2682 | 211.1913 | 27.272 | 159.8348 | 2.0162 | 195.0334 | 105.5957
11.2706 | 211.207 | 27.1425 | 159.9695 | 2.0159 | 195.1707 | 105.6035
11.2729 | 211.2231 | 27.492 | 159.6254 | 2.0157 | 194.8292 | 105.6115
11.2754 | 211.261 | 26.9275 | 160.2025 | 2.0155 | 195.4127 | 105.6305
11.2782 | 211.2759 | 27.2638 | 159.8712 | 2.0152 | 195.0839 | 105.638
11.2806 | 211.2692 | 27.3755 | 159.7573 | 2.0147 | 194.9688 | 105.6346
11.2831 | 211.2625 | 27.0953 | 160.0352 | 2.0142 | 195.2456 | 105.6312
11.2853 | 211.2563 | 27.2505 | 159.878 | 2.0137 | 195.0874 | 105.6282
11.2875 | 211.2726 | 27.1073 | 160.0266 | 2.0135 | 195.2387 | 105.6363
11.2901 | 211.2881 | 27.4105 | 159.7286 | 2.0132 | 194.9433 | 105.6441
11.2926 | 211.2812 | 27.0966 | 160.0402 | 2.0127 | 195.2537 | 105.6406
11.295 | 211.2744 | 27.1025 | 160.032 | 2.0122 | 195.2444 | 105.6372
11.2976 | 211.2673 | 27.3575 | 159.7746 | 2.0116 | 194.9859 | 105.6337
11.2999 | 211.2834 | 27.1965 | 160.941 | 2.0114 | 196.1549 | 105.6417
11.3025 | 211.2989 | 27.594 | 159.5487 | 2.0111 | 194.7651 | 105.6494
11.3048 | 211.3374 | 27.3782 | 159.7773 | 2.011 | 195.0002 | 105.6687
11.3074 | 211.3749 | 26.9244 | 160.2436 | 2.0108 | 195.4727 | 105.6874
11.3105 | 211.3666 | 27.1492 | 160.016 | 2.0102 | 195.2438 | 105.6833
11.313 | 211.3596 | 27.196 | 159.9669 | 2.0097 | 195.1935 | 105.6798
11.3155 | 211.3751 | 26.968 | 160.2001 | 2.0094 | 195.4293 | 105.6876
11.3179 | 211.391 | 27.2532 | 159.9202 | 2.0091 | 195.152 | 105.6955
11.3203 | 211.4515 | 27.2392 | 159.9543 | 2.0092 | 195.1963 | 105.7258
11.3232 | 211.4436 | 26.8703 | 160.3206 | 2.0087 | 195.5612 | 105.7218
11.3258 | 211.4588 | 26.6306 | 160.5654 | 2.0083 | 195.8085 | 105.7294
11.3283 | 211.4519 | 26.8218 | 160.3719 | 2.0078 | 195.6139 | 105.726
11.331 | 211.4446 | 26.5016 | 160.6896 | 2.0073 | 195.9304 | 105.7223
11.3336 | 211.4374 | 26.7516 | 160.4372 | 2.0068 | 195.6768 | 105.7187
11.3362 | 211.4301 | 26.5676 | 160.6188 | 2.0062 | 195.8572 | 105.7151
11.3386 | 211.4012 | 26.6432 | 161.5336 | 2.0055 | 196.7671 | 105.7006
11.3412 | 211.3716 | 26.8064 | 160.3605 | 2.0048 | 195.5891 | 105.6858
11.3442 | 211.3857 | 26.4435 | 160.7281 | 2.0044 | 195.959 | 105.6928
11.3468 | 211.3786 | 26.9986 | 160.1706 | 2.0039 | 195.4004 | 105.6893
11.3494 | 211.3716 | 26.7057 | 160.4612 | 2.0034 | 195.6898 | 105.6858
11.3516 | 211.3879 | 26.5047 | 160.6676 | 2.0031 | 195.8989 | 105.6939
11.3544 | 211.425 | 26.6514 | 160.5333 | 2.003 | 195.7708 | 105.7125
11.3571 | 211.3952 | 26.4615 | 160.7133 | 2.0022 | 195.9458 | 105.6976
11.3596 | 211.3883 | 26.1547 | 161.0178 | 2.0017 | 196.2491 | 105.6941
11.3619 | 211.4043 | 26.7889 | 160.3889 | 2.0015 | 195.623 | 105.7022
11.3645 | 211.3972 | 26.8865 | 160.2889 | 2.0009 | 195.5218 | 105.6986
11.367 | 211.3903 | 27.1232 | 160.0499 | 2.0004 | 195.2816 | 105.6951
11.3696 | 211.4279 | 26.9896 | 160.1961 | 2.0003 | 195.4341 | 105.714
11.3717 | 211.4222 | 26.999 | 160.1848 | 1.9999 | 195.4218 | 105.7111
11.3745 | 211.4144 | 27.133 | 160.0482 | 1.9993 | 195.2839 | 105.7072
11.377 | 211.4299 | 26.8951 | 160.2912 | 1.999 | 195.5296 | 105.715
11.3795 | 211.4454 | 27.6142 | 159.5773 | 1.9987 | 194.8182 | 105.7227
11.3816 | 211.4844 | 27.2324 | 159.9721 | 1.9987 | 195.2195 | 105.7422
11.3844 | 211.5215 | 27.478 | 159.7389 | 1.9985 | 194.9924 | 105.7607
11.387 | 211.4919 | 27.5999 | 159.6071 | 1.9978 | 194.8558 | 105.746
11.3894 | 211.5078 | 27.9319 | 159.2804 | 1.9975 | 194.5317 | 105.7539
11.3917 | 211.5014 | 27.5122 | 159.698 | 1.9971 | 194.9482 | 105.7507
11.3942 | 211.4947 | 28.0069 | 159.201 | 1.9966 | 194.4501 | 105.7473
11.397 | 211.4867 | 27.3759 | 159.8294 | 1.996 | 195.0772 | 105.7434
11.3995 | 211.4576 | 27.536 | 159.6596 | 1.9953 | 194.9025 | 105.7288
11.4018 | 211.4513 | 27.3237 | 159.8698 | 1.9949 | 195.1116 | 105.7256
11.4041 | 211.4673 | 27.4758 | 159.723 | 1.9946 | 194.9675 | 105.7336
11.407 | 211.5265 | 27.5144 | 159.7041 | 1.9946 | 194.9586 | 105.7633
11.4094 | 211.5872 | 27.187 | 160.0518 | 1.9947 | 195.3163 | 105.7936
11.4118 | 211.67 | 27.3048 | 159.9616 | 1.995 | 195.2399 | 105.835
11.4141 | 211.7308 | 26.9203 | 160.3663 | 1.9952 | 195.6548 | 105.8654
11.4163 | 211.7694 | 26.6346 | 160.6649 | 1.9951 | 195.9598 | 105.8847
11.4187 | 211.7853 | 26.891 | 160.4138 | 1.9948 | 195.7113 | 105.8926
11.4208 | 211.8243 | 26.6329 | 160.6849 | 1.9948 | 195.9889 | 105.9121
11.4233 | 211.8399 | 26.511 | 160.812 | 1.9945 | 196.1187 | 105.92
11.4256 | 211.8781 | 26.3918 | 160.9439 | 1.9944 | 196.257 | 105.9391
11.4283 | 211.9155 | 26.2249 | 161.1233 | 1.9943 | 196.4426 | 105.9578
11.4305 | 211.8646 | 25.8794 | 161.4518 | 1.9935 | 196.7626 | 105.9323
11.4328 | 211.8359 | 26.3851 | 160.9366 | 1.9928 | 196.2425 | 105.9179
11.4354 | 211.8289 | 26.4737 | 160.8456 | 1.9923 | 196.1505 | 105.9145
11.4379 | 211.8217 | 26.6514 | 160.6655 | 1.9918 | 195.9692 | 105.9109
11.4404 | 211.7926 | 26.5622 | 160.745 | 1.9911 | 196.0438 | 105.8963
11.4428 | 211.7858 | 26.6274 | 160.6776 | 1.9906 | 195.9752 | 105.8929
11.4451 | 211.7797 | 26.7453 | 160.5576 | 1.9902 | 195.8542 | 105.8898
11.4474 | 211.7957 | 26.9212 | 160.3871 | 1.9899 | 195.6864 | 105.8979
11.4499 | 211.7887 | 26.7463 | 160.5596 | 1.9894 | 195.8578 | 105.8944
11.4523 | 211.7822 | 26.7525 | 160.5513 | 1.989 | 195.8483 | 105.8911
11.4546 | 211.7758 | 26.6405 | 160.6611 | 1.9885 | 195.9571 | 105.8879
11.4575 | 211.7679 | 26.6176 | 160.6814 | 1.9879 | 195.976 | 105.8839
11.4603 | 211.7601 | 26.7925 | 160.5039 | 1.9874 | 195.7973 | 105.8801
11.4628 | 211.7755 | 26.9639 | 160.3376 | 1.9871 | 195.6336 | 105.8878
11.4653 | 211.7686 | 27.0592 | 160.24 | 1.9866 | 195.5348 | 105.8843
11.4677 | 211.762 | 26.8569 | 160.4401 | 1.9861 | 195.7338 | 105.881
11.4704 | 211.7994 | 27.1582 | 160.1513 | 1.986 | 195.4512 | 105.8997
11.473 | 211.8368 | 26.945 | 160.377 | 1.9858 | 195.6831 | 105.9184
11.4754 | 211.9198 | 26.7228 | 160.6268 | 1.9862 | 195.9468 | 105.9599
11.478 | 212.0469 | 26.9837 | 160.4083 | 1.9868 | 195.7494 | 106.0234
11.4804 | 212.1072 | 26.5717 | 160.8404 | 1.9869 | 196.1916 | 106.0536
11.4828 | 212.123 | 26.793 | 160.6244 | 1.9866 | 195.9782 | 106.0615
11.4853 | 212.1384 | 26.6333 | 160.7892 | 1.9863 | 196.1456 | 106.0692
11.4876 | 212.1544 | 26.1044 | 161.3234 | 1.9861 | 196.6825 | 106.0772
11.4899 | 212.1482 | 25.9551 | 161.4707 | 1.9856 | 196.8287 | 106.0741
11.4924 | 212.1636 | 26.0846 | 161.3463 | 1.9853 | 196.7069 | 106.0818
11.4949 | 212.1567 | 26.4817 | 160.9469 | 1.9848 | 196.3063 | 106.0783
11.4974 | 212.1497 | 26.5172 | 160.9091 | 1.9844 | 196.2673 | 106.0748
11.4998 | 212.1655 | 26.5365 | 160.895 | 1.9841 | 196.2559 | 106.0827
11.5023 | 212.1364 | 26.1521 | 161.2697 | 1.9834 | 196.6258 | 106.0682
11.5048 | 212.107 | 25.7918 | 161.6202 | 1.9827 | 196.9714 | 106.0535
11.5072 | 212.1002 | 26.018 | 161.3918 | 1.9822 | 196.7418 | 106.0501
11.5096 | 212.0713 | 26.3783 | 161.0218 | 1.9816 | 196.367 | 106.0356
11.5123 | 212.0639 | 26.5092 | 160.8885 | 1.9811 | 196.2325 | 106.032
11.5149 | 212.0342 | 26.4462 | 160.9416 | 1.9803 | 196.2806 | 106.0171
11.5172 | 212.0055 | 26.6418 | 160.7364 | 1.9797 | 196.0706 | 106.0027
11.5198 | 212.0209 | 26.3683 | 161.015 | 1.9794 | 196.3518 | 106.0104
11.5223 | 212.0139 | 26.6972 | 160.6838 | 1.9789 | 196.0194 | 106.0069
11.5247 | 212.0073 | 26.7781 | 160.6007 | 1.9784 | 195.9353 | 106.0037
11.5269 | 211.9564 | 26.6733 | 160.6885 | 1.9776 | 196.0146 | 105.9782
11.5292 | 211.9948 | 26.7026 | 160.672 | 1.9775 | 196.0045 | 105.9974
11.532 | 212.0094 | 26.7606 | 160.6189 | 1.9772 | 195.9538 | 106.0047
11.5345 | 212.0024 | 27.2185 | 160.1587 | 1.9767 | 195.4924 | 106.0012
11.537 | 212.018 | 26.9725 | 160.4099 | 1.9764 | 195.7462 | 106.009
11.5391 | 212.0344 | 27.6525 | 159.7353 | 1.9762 | 195.0744 | 106.0172
11.5416 | 212.05 | 27.1879 | 160.2051 | 1.9759 | 195.5468 | 106.025
11.5443 | 212.0649 | 27.0754 | 160.3226 | 1.9756 | 195.6668 | 106.0325
11.5468 | 212.058 | 27.106 | 160.2897 | 1.9751 | 195.6327 | 106.029
11.5494 | 212.0508 | 26.9567 | 160.4366 | 1.9746 | 195.7784 | 106.0254
11.5517 | 212.1338 | 26.9972 | 160.4238 | 1.9749 | 195.7794 | 106.0669
11.5542 | 212.1939 | 27.0921 | 160.3489 | 1.975 | 195.7146 | 106.097
11.5564 | 212.2772 | 27.3674 | 160.1014 | 1.9753 | 195.4809 | 106.1386
11.5587 | 212.3604 | 26.7745 | 160.722 | 1.9757 | 196.1154 | 106.1802
11.5613 | 212.3977 | 26.8114 | 160.6975 | 1.9755 | 196.0972 | 106.1989
11.5639 | 212.3906 | 26.8757 | 160.6309 | 1.975 | 196.0293 | 106.1953
11.5663 | 212.4063 | 26.7925 | 160.7193 | 1.9748 | 196.1204 | 106.2032
11.5685 | 212.4001 | 26.7611 | 160.7486 | 1.9743 | 196.1487 | 106.2001
11.5707 | 212.4165 | 26.1322 | 161.383 | 1.9741 | 196.7858 | 106.2083
11.5731 | 212.4546 | 26.4305 | 161.0974 | 1.974 | 196.5065 | 106.2273
11.5757 | 212.4251 | 26.5199 | 160.9982 | 1.9733 | 196.4023 | 106.2125
11.578 | 212.3738 | 26.4651 | 161.0359 | 1.9725 | 196.4315 | 106.1869
11.5803 | 212.3676 | 25.9767 | 161.5222 | 1.972 | 196.9168 | 106.1838
11.5829 | 212.3604 | 26.2551 | 161.2414 | 1.9715 | 196.6348 | 106.1802
11.5854 | 212.3311 | 26.3634 | 161.1233 | 1.9709 | 196.5119 | 106.1656
11.5877 | 212.3247 | 26.7844 | 160.7002 | 1.9704 | 196.0877 | 106.1624
11.5901 | 212.3179 | 26.882 | 160.6003 | 1.9699 | 195.9867 | 106.159
11.5932 | 212.3319 | 26.6401 | 160.8469 | 1.9695 | 196.2355 | 106.1659
11.5959 | 212.3243 | 26.6086 | 160.8759 | 1.969 | 196.2633 | 106.1622
11.5985 | 212.3171 | 26.6504 | 160.8317 | 1.9685 | 196.2179 | 106.1586
11.6009 | 212.3327 | 26.6207 | 160.8666 | 1.9682 | 196.2553 | 106.1663
11.6034 | 212.3482 | 26.3365 | 161.1559 | 1.9679 | 196.5473 | 106.1741
11.606 | 212.3411 | 26.9419 | 160.5482 | 1.9674 | 195.9383 | 106.1705
11.6084 | 212.3343 | 26.8533 | 160.6345 | 1.967 | 196.0235 | 106.1671
11.6111 | 212.3492 | 26.8577 | 160.6351 | 1.9666 | 196.0266 | 106.1746
11.6137 | 212.3867 | 26.9703 | 160.535 | 1.9665 | 195.9328 | 106.1934
11.6161 | 212.4246 | 26.9054 | 160.6125 | 1.9664 | 196.0166 | 106.2123
11.6186 | 212.5072 | 26.9941 | 160.5513 | 1.9667 | 195.9692 | 106.2536
11.621 | 212.5676 | 26.7745 | 160.7911 | 1.9669 | 196.219 | 106.2838
11.6235 | 212.6053 | 25.9082 | 161.6699 | 1.9668 | 197.1042 | 106.3027
11.6261 | 212.6204 | 26.269 | 161.3142 | 1.9664 | 196.7509 | 106.3102
11.6285 | 212.6362 | 26.2811 | 161.3073 | 1.9662 | 196.7467 | 106.3181
11.6308 | 212.6298 | 26.2492 | 161.3371 | 1.9657 | 196.7754 | 106.3149
11.6334 | 212.6894 | 26.2398 | 161.3664 | 1.9658 | 196.8146 | 106.3447
11.636 | 212.7045 | 26.4718 | 161.1394 | 1.9655 | 196.5902 | 106.3523
11.6383 | 212.6311 | 26.909 | 160.6777 | 1.9645 | 196.1163 | 106.3156
11.6407 | 212.6245 | 26.4187 | 161.1658 | 1.964 | 196.6033 | 106.3123
11.6433 | 212.595 | 26.6063 | 160.9684 | 1.9633 | 196.4009 | 106.2975
11.6457 | 212.5659 | 26.677 | 160.888 | 1.9627 | 196.3156 | 106.2829
11.6483 | 212.5812 | 26.4728 | 161.0973 | 1.9624 | 196.5275 | 106.2906
11.6509 | 212.574 | 26.407 | 161.1607 | 1.9619 | 196.5897 | 106.287
11.6533 | 212.5896 | 26.2519 | 161.321 | 1.9616 | 196.7526 | 106.2948
11.6558 | 212.6049 | 26.7251 | 160.8529 | 1.9613 | 196.287 | 106.3024
11.6584 | 212.5979 | 26.7817 | 160.794 | 1.9608 | 196.2269 | 106.2989
11.6607 | 212.5913 | 26.5924 | 160.9811 | 1.9604 | 196.4129 | 106.2956
11.6633 | 212.6066 | 26.34 | 161.2386 | 1.9601 | 196.673 | 106.3033
11.6664 | 212.6202 | 26.4741 | 161.109 | 1.9596 | 196.5457 | 106.3101
11.669 | 212.5906 | 26.6976 | 160.8756 | 1.959 | 196.3074 | 106.2953
11.6715 | 212.5836 | 26.6846 | 160.8863 | 1.9585 | 196.3169 | 106.2918
11.6738 | 212.5774 | 27.2077 | 160.3611 | 1.958 | 195.7907 | 106.2887
11.6764 | 212.57 | 27.3188 | 160.2476 | 1.9575 | 195.6759 | 106.285
11.679 | 212.5854 | 27.5041 | 160.0674 | 1.9572 | 195.4983 | 106.2927
11.6815 | 212.6007 | 27.0539 | 160.5227 | 1.957 | 195.9561 | 106.3003
11.6837 | 212.5722 | 26.8807 | 160.6864 | 1.9563 | 196.1151 | 106.2861
11.686 | 212.5881 | 26.2047 | 161.3677 | 1.9561 | 196.799 | 106.294
11.6885 | 212.559 | 26.6464 | 160.9163 | 1.9554 | 196.3428 | 106.2795
11.6908 | 212.664 | 26.8569 | 160.7408 | 1.9559 | 196.1848 | 106.332
11.6931 | 212.814 | 26.5726 | 161.0751 | 1.9568 | 196.5441 | 106.407
11.6953 | 212.9194 | 26.8028 | 160.88 | 1.9574 | 196.3666 | 106.4597
11.6977 | 212.9128 | 26.1983 | 161.4823 | 1.9569 | 196.9678 | 106.4564
11.6999 | 212.9512 | 26.2587 | 161.4347 | 1.9569 | 196.9266 | 106.4756
11.702 | 212.9678 | 26.6869 | 161.0121 | 1.9567 | 196.5067 | 106.4839
11.7043 | 212.939 | 25.9515 | 161.7379 | 1.956 | 197.2277 | 106.4695
11.7066 | 212.9103 | 25.9924 | 161.6874 | 1.9554 | 197.1725 | 106.4552
11.7088 | 212.9264 | 26.1705 | 161.5147 | 1.9552 | 197.0024 | 106.4632
11.7112 | 212.92 | 26.0657 | 161.6173 | 1.9547 | 197.104 | 106.46
11.7135 | 212.9357 | 26.0436 | 161.6447 | 1.9545 | 197.134 | 106.4679
11.7159 | 212.9068 | 25.9231 | 161.7555 | 1.9538 | 197.24 | 106.4534
11.7182 | 212.9004 | 25.8089 | 161.8676 | 1.9534 | 197.351 | 106.4502
11.7204 | 212.9165 | 25.6496 | 162.0323 | 1.9531 | 197.5183 | 106.4582
11.7233 | 212.9087 | 25.7373 | 161.942 | 1.9526 | 197.4267 | 106.4543
11.7259 | 212.9013 | 25.6663 | 162.0105 | 1.9521 | 197.494 | 106.4506
11.7284 | 212.8944 | 25.436 | 162.2385 | 1.9516 | 197.7209 | 106.4472
11.7307 | 212.8878 | 26.0616 | 161.6107 | 1.9512 | 197.092 | 106.4439
11.7331 | 212.8812 | 26.0895 | 161.5806 | 1.9507 | 197.0608 | 106.4406
11.7356 | 212.8967 | 25.6087 | 162.0666 | 1.9505 | 197.5494 | 106.4484
11.738 | 212.8676 | 26.3954 | 161.2702 | 1.9498 | 196.7481 | 106.4338
11.7405 | 212.8383 | 25.6946 | 161.9612 | 1.9491 | 197.4342 | 106.4191
11.7433 | 212.8305 | 26.1673 | 161.4859 | 1.9486 | 196.9576 | 106.4152
11.7459 | 212.8458 | 26.1871 | 161.4712 | 1.9483 | 196.9455 | 106.4229
11.7484 | 212.8611 | 25.9812 | 161.6822 | 1.948 | 197.159 | 106.4305
11.7507 | 212.8546 | 25.9164 | 161.7448 | 1.9476 | 197.2206 | 106.4273
11.7532 | 212.8476 | 25.9919 | 161.667 | 1.9471 | 197.1416 | 106.4238
11.756 | 212.8175 | 25.9227 | 161.7262 | 1.9464 | 197.1958 | 106.4088
11.7585 | 212.833 | 26.1772 | 161.4768 | 1.9461 | 196.949 | 106.4165
11.761 | 212.8483 | 25.6227 | 162.0364 | 1.9458 | 197.5112 | 106.4242
11.7634 | 212.9084 | 25.7643 | 161.9149 | 1.9459 | 197.3996 | 106.4542
11.7657 | 213.0358 | 26.2272 | 161.4944 | 1.9466 | 197.0004 | 106.5179
11.7682 | 213.1182 | 26.4453 | 161.3038 | 1.9469 | 196.8235 | 106.5591
11.7705 | 213.1564 | 26.3356 | 161.4262 | 1.9469 | 196.9523 | 106.5782
11.773 | 213.1717 | 25.9794 | 161.7875 | 1.9466 | 197.3161 | 106.5858
11.7757 | 213.2311 | 26.3432 | 161.4435 | 1.9466 | 196.9821 | 106.6156
11.7779 | 213.2026 | 26.2258 | 161.5514 | 1.946 | 197.0852 | 106.6013
11.7802 | 213.2187 | 26.5092 | 161.2734 | 1.9458 | 196.8098 | 106.6093
11.7827 | 213.2117 | 26.1192 | 161.6611 | 1.9453 | 197.1963 | 106.6058
11.7851 | 213.1825 | 26.3963 | 161.3742 | 1.9447 | 196.9047 | 106.5913
11.7876 | 213.1757 | 26.6814 | 161.0869 | 1.9442 | 196.6162 | 106.5879
11.7899 | 213.1691 | 26.1152 | 161.6509 | 1.9438 | 197.179 | 106.5845
11.7923 | 213.1404 | 25.9758 | 161.7807 | 1.9431 | 197.3041 | 106.5702
11.7947 | 213.1336 | 26.3855 | 161.3687 | 1.9427 | 196.891 | 106.5668
11.7973 | 213.1709 | 26.3891 | 161.3776 | 1.9426 | 196.9061 | 106.5855
11.7996 | 213.1422 | 26.4427 | 161.3144 | 1.9419 | 196.8381 | 106.5711
11.8021 | 213.1352 | 26.4102 | 161.3446 | 1.9415 | 196.8671 | 106.5676
11.8049 | 213.1051 | 26.3971 | 161.3476 | 1.9408 | 196.8651 | 106.5525
11.8075 | 213.1201 | 26.3392 | 161.4105 | 1.9405 | 196.9306 | 106.5601
11.81 | 213.0685 | 26.1633 | 161.5692 | 1.9396 | 197.0807 | 106.5343
11.8125 | 213.1063 | 26.2699 | 161.4752 | 1.9395 | 196.9929 | 106.5531
11.8149 | 213.0997 | 26.376 | 161.3669 | 1.9391 | 196.8835 | 106.5498
11.8176 | 213.1366 | 26.3733 | 161.3819 | 1.9389 | 196.9047 | 106.5683
11.8202 | 213.1517 | 26.3846 | 161.3757 | 1.9386 | 196.9009 | 106.5758
11.8227 | 213.1892 | 26.1728 | 161.6 | 1.9385 | 197.1315 | 106.5946
11.8252 | 213.2045 | 26.394 | 161.3839 | 1.9383 | 196.9179 | 106.6022
11.8277 | 213.1977 | 26.5757 | 161.1999 | 1.9378 | 196.7328 | 106.5988
11.8301 | 213.2133 | 26.5469 | 161.2339 | 1.9375 | 196.7695 | 106.6067
11.8327 | 213.2061 | 26.5546 | 161.2238 | 1.9371 | 196.7581 | 106.603
11.8354 | 213.2207 | 26.8676 | 160.9157 | 1.9367 | 196.4525 | 106.6104
11.8381 | 213.2133 | 26.8645 | 160.9163 | 1.9362 | 196.4519 | 106.6067
11.8404 | 213.1844 | 26.7691 | 161.0021 | 1.9356 | 196.5328 | 106.5922
11.8427 | 213.1782 | 26.4903 | 161.2788 | 1.9352 | 196.8085 | 106.5891
11.8453 | 213.193 | 26.9104 | 160.8636 | 1.9349 | 196.3958 | 106.5965
11.8481 | 213.1852 | 26.7444 | 161.027 | 1.9344 | 196.5579 | 106.5926
11.8506 | 213.2007 | 26.4098 | 161.3668 | 1.9341 | 196.9002 | 106.6003
11.8529 | 213.1942 | 26.1291 | 161.6453 | 1.9337 | 197.1777 | 106.5971
11.8552 | 213.2101 | 26.4278 | 161.3519 | 1.9334 | 196.8869 | 106.605
11.858 | 213.3136 | 26.9531 | 160.8611 | 1.9338 | 196.4134 | 106.6568
11.8605 | 213.3514 | 26.8546 | 160.9722 | 1.9337 | 196.5308 | 106.6757
11.8628 | 213.367 | 27.0246 | 160.8074 | 1.9335 | 196.3686 | 106.6835
11.8651 | 213.3831 | 26.9495 | 160.8879 | 1.9333 | 196.4517 | 106.6915
11.8673 | 213.4214 | 27.0795 | 160.7707 | 1.9332 | 196.3409 | 106.7107
11.8697 | 213.4147 | 27.2234 | 160.6245 | 1.9328 | 196.1937 | 106.7074
11.8718 | 213.431 | 26.8811 | 160.9723 | 1.9326 | 196.5441 | 106.7155
11.874 | 213.4472 | 26.708 | 161.1508 | 1.9323 | 196.7253 | 106.7236
11.8765 | 213.507 | 26.7228 | 161.1559 | 1.9324 | 196.7404 | 106.7535
11.8792 | 213.5218 | 26.9149 | 160.9687 | 1.9321 | 196.5557 | 106.7609
11.8815 | 213.4931 | 27.245 | 160.6291 | 1.9315 | 196.2113 | 106.7466
11.8839 | 213.464 | 27.008 | 160.8564 | 1.9309 | 196.4337 | 106.732
11.8865 | 213.4791 | 26.8987 | 161.9707 | 1.9306 | 197.5505 | 106.7395
11.8891 | 213.472 | 26.9554 | 160.9116 | 1.9301 | 196.4903 | 106.736
11.8917 | 213.4648 | 26.5357 | 161.3289 | 1.9296 | 196.9064 | 106.7324
11.8942 | 213.4355 | 26.985 | 160.8699 | 1.929 | 196.4424 | 106.7177
11.8965 | 213.4068 | 26.6716 | 161.1737 | 1.9284 | 196.7415 | 106.7034
11.8991 | 213.4218 | 26.8357 | 161.0146 | 1.9281 | 196.5849 | 106.7109
11.902 | 213.4358 | 26.3428 | 161.5122 | 1.9277 | 197.0848 | 106.7179
11.9046 | 213.4286 | 26.5564 | 161.2962 | 1.9272 | 196.8676 | 106.7143
11.9071 | 213.3993 | 26.2055 | 161.6373 | 1.9266 | 197.2038 | 106.6996
11.9096 | 213.3924 | 26.5123 | 161.3282 | 1.9261 | 196.8936 | 106.6962
11.9121 | 213.3854 | 26.0005 | 161.8377 | 1.9256 | 197.4019 | 106.6927
11.9145 | 213.3565 | 26.3009 | 161.5276 | 1.925 | 197.087 | 106.6782
11.9169 | 213.3721 | 26.5002 | 161.3335 | 1.9248 | 196.8956 | 106.6861
11.9196 | 213.409 | 26.757 | 161.089 | 1.9246 | 196.6572 | 106.7045
11.9223 | 213.4015 | 26.206 | 161.6375 | 1.9241 | 197.2045 | 106.7008
11.9247 | 213.3947 | 26.7691 | 161.0722 | 1.9237 | 196.638 | 106.6974
11.9271 | 213.3881 | 26.5901 | 161.249 | 1.9233 | 196.8136 | 106.694
11.9293 | 213.3596 | 26.7705 | 161.0591 | 1.9227 | 196.619 | 106.6798
11.932 | 213.3966 | 26.4817 | 161.3602 | 1.9225 | 196.9263 | 106.6983
11.9348 | 213.4111 | 26.6913 | 161.1554 | 1.9222 | 196.7239 | 106.7055
11.9372 | 213.4267 | 26.6891 | 161.1628 | 1.922 | 196.7339 | 106.7133
11.9397 | 213.4419 | 26.296 | 161.561 | 1.9217 | 197.1346 | 106.7209
11.942 | 213.4577 | 26.9567 | 160.9056 | 1.9214 | 196.4819 | 106.7289
11.9445 | 213.4284 | 26.6283 | 161.2242 | 1.9208 | 196.7956 | 106.7142
11.947 | 213.4438 | 26.5973 | 161.2603 | 1.9205 | 196.8343 | 106.7219
11.9495 | 213.4813 | 27.0309 | 160.8392 | 1.9204 | 196.4194 | 106.7406
11.952 | 213.4742 | 27.0534 | 160.8144 | 1.92 | 196.3934 | 106.7371
11.9543 | 213.4678 | 26.936 | 160.9296 | 1.9195 | 196.5076 | 106.7339
11.9567 | 213.4834 | 26.8402 | 161.0306 | 1.9193 | 196.6112 | 106.7417
11.959 | 213.5437 | 26.9252 | 160.9657 | 1.9194 | 196.5564 | 106.7719
11.9617 | 213.6698 | 27.4051 | 160.5279 | 1.92 | 196.1395 | 106.8349
11.9639 | 213.7526 | 26.6239 | 161.3367 | 1.9204 | 196.9621 | 106.8763
11.9663 | 213.768 | 26.985 | 160.9807 | 1.9201 | 196.6087 | 106.884
11.9686 | 213.784 | 26.7588 | 162.2122 | 1.9199 | 197.8429 | 106.892
11.9706 | 213.7783 | 26.6738 | 161.2953 | 1.9195 | 196.9251 | 106.8892
11.9729 | 213.7941 | 26.3207 | 161.6537 | 1.9193 | 197.2861 | 106.8971
11.9751 | 213.8103 | 26.3873 | 162.5925 | 1.9191 | 198.2276 | 106.9052
11.9772 | 213.7598 | 26.2137 | 161.7493 | 1.9183 | 197.3759 | 106.8799
11.9795 | 213.7311 | 26.4223 | 161.5311 | 1.9177 | 197.1529 | 106.8655
11.9816 | 213.7252 | 26.3683 | 161.5831 | 1.9173 | 197.204 | 106.8626
11.9841 | 213.7184 | 26.0216 | 161.9276 | 1.9169 | 197.5473 | 106.8592
11.9865 | 213.6893 | 26.2946 | 161.6449 | 1.9162 | 197.2597 | 106.8446
11.9887 | 213.683 | 26.367 | 161.5704 | 1.9158 | 197.1842 | 106.8415
11.9912 | 213.6984 | 26.4741 | 161.4684 | 1.9156 | 197.0848 | 106.8492
11.9941 | 213.6681 | 26.6423 | 161.2901 | 1.9148 | 196.9015 | 106.8341
11.9966 | 213.6833 | 26.5146 | 161.4229 | 1.9146 | 197.0368 | 106.8417
11.999 | 213.6542 | 27.0885 | 160.8393 | 1.9139 | 196.4483 | 106.8271
12.0015 | 213.6474 | 27.4659 | 160.4596 | 1.9135 | 196.0675 | 106.8237
12.0038 | 213.6631 | 27.6831 | 160.2476 | 1.9133 | 195.8582 | 106.8316
12.0062 | 213.701 | 28.146 | 159.7974 | 1.9132 | 195.4142 | 106.8505
12.0087 | 213.6494 | 27.5778 | 160.3484 | 1.9124 | 195.9566 | 106.8247
12.0111 | 213.6428 | 27.805 | 160.119 | 1.9119 | 195.7261 | 106.8214
12.0137 | 213.6355 | 27.7339 | 160.1876 | 1.9115 | 195.7936 | 106.8178
12.016 | 213.6291 | 27.7101 | 160.2093 | 1.911 | 195.8141 | 106.8145
12.0183 | 213.6226 | 27.2918 | 160.6254 | 1.9106 | 196.2292 | 106.8113
12.0204 | 213.5943 | 27.4433 | 160.4645 | 1.91 | 196.0636 | 106.7972
12.0231 | 213.6091 | 27.7218 | 160.1909 | 1.9097 | 195.7925 | 106.8046
12.0258 | 213.6015 | 27.4974 | 160.4128 | 1.9092 | 196.013 | 106.8007
12.0283 | 213.5946 | 27.6021 | 160.3058 | 1.9088 | 195.9049 | 106.7973
12.0307 | 213.5657 | 27.4133 | 160.485 | 1.9082 | 196.0793 | 106.7829
12.0328 | 213.6264 | 27.4353 | 160.4832 | 1.9083 | 196.0876 | 106.8132
12.0351 | 213.7311 | 28.1482 | 159.8052 | 1.9088 | 195.4271 | 106.8656
12.0375 | 213.7689 | 28.2013 | 159.7647 | 1.9088 | 195.3929 | 106.8845
12.0397 | 213.7851 | 27.8985 | 160.0729 | 1.9086 | 195.7037 | 106.8925
12.0423 | 213.8223 | 27.9175 | 160.0663 | 1.9085 | 195.7033 | 106.9111
12.0448 | 213.8375 | 27.711 | 160.2779 | 1.9082 | 195.9174 | 106.9187
12.047 | 213.8534 | 27.3462 | 160.648 | 1.908 | 196.2902 | 106.9267
12.0492 | 213.8696 | 26.8802 | 161.1194 | 1.9078 | 196.7643 | 106.9348
12.0514 | 213.8856 | 26.8713 | 160.1336 | 1.9075 | 195.7812 | 106.9428
12.0538 | 213.8567 | 26.9095 | 161.0858 | 1.9069 | 196.7286 | 106.9284
12.0562 | 213.8278 | 26.9738 | 161.0118 | 1.9063 | 196.6498 | 106.9139
12.0585 | 213.7989 | 26.7713 | 161.2047 | 1.9057 | 196.8379 | 106.8995
12.0609 | 213.77 | 26.8069 | 161.1595 | 1.9051 | 196.7878 | 106.885
12.0632 | 213.7858 | 26.5865 | 161.3851 | 1.9048 | 197.0161 | 106.8929
12.0659 | 213.7783 | 26.8852 | 161.0839 | 1.9044 | 196.7137 | 106.8892
12.0684 | 213.7268 | 26.94 | 161.012 | 1.9035 | 196.6331 | 106.8634
12.0706 | 213.743 | 26.9562 | 161.0012 | 1.9033 | 196.625 | 106.8715
12.0732 | 213.7357 | 26.9351 | 161.0198 | 1.9029 | 196.6425 | 106.8679
12.0758 | 213.7505 | 27.7101 | 160.2498 | 1.9026 | 195.8748 | 106.8752
12.0785 | 213.743 | 27.3566 | 160.6008 | 1.9021 | 196.2246 | 106.8715
12.081 | 213.736 | 27.2909 | 160.6641 | 1.9016 | 196.2868 | 106.868
12.0838 | 213.7281 | 27.5234 | 160.429 | 1.9011 | 196.0503 | 106.864
12.0864 | 213.6764 | 27.626 | 160.3092 | 1.9003 | 195.9219 | 106.8382
12.0889 | 213.6471 | 27.3741 | 160.5513 | 1.8996 | 196.1591 | 106.8235
12.0913 | 213.6404 | 27.5216 | 160.4016 | 1.8992 | 196.0083 | 106.8202
12.0938 | 213.6558 | 27.8378 | 160.0905 | 1.899 | 195.6998 | 106.8279
12.0964 | 213.6263 | 27.9827 | 159.9358 | 1.8983 | 195.5402 | 106.8132
12.099 | 213.5966 | 27.9701 | 159.9385 | 1.8976 | 195.5379 | 106.7983
12.1015 | 213.6118 | 28.2517 | 159.6619 | 1.8974 | 195.2639 | 106.8059
12.1041 | 213.649 | 28.0357 | 159.8903 | 1.8973 | 195.4985 | 106.8245
12.1064 | 213.7758 | 28.5093 | 159.459 | 1.898 | 195.0883 | 106.8879
12.1089 | 213.88 | 27.8689 | 160.1341 | 1.8984 | 195.7808 | 106.94
12.1113 | 213.9176 | 28.2917 | 160.7239 | 1.8984 | 196.3768 | 106.9588
12.1136 | 213.9557 | 27.8477 | 160.1806 | 1.8983 | 195.8399 | 106.9779
12.1159 | 213.9715 | 28.0389 | 159.9946 | 1.8981 | 195.6565 | 106.9857
12.1183 | 214.0092 | 27.3215 | 160.7246 | 1.898 | 196.3928 | 107.0046
12.1207 | 214.0024 | 27.5873 | 160.4565 | 1.8976 | 196.1236 | 107.0012
12.1232 | 213.9511 | 27.4699 | 160.5568 | 1.8968 | 196.2153 | 106.9755
12.1253 | 213.9894 | 27.3331 | 160.7064 | 1.8968 | 196.3713 | 106.9947
12.1279 | 213.9822 | 27.7748 | 160.2623 | 1.8963 | 195.926 | 106.9911
12.1304 | 213.9529 | 27.1703 | 160.857 | 1.8957 | 196.5158 | 106.9764
12.1329 | 213.9238 | 27.424 | 160.5936 | 1.895 | 196.2476 | 106.9619
12.1353 | 213.9171 | 27.3025 | 160.7129 | 1.8946 | 196.3658 | 106.9586
12.1376 | 213.9105 | 27.4425 | 160.5707 | 1.8942 | 196.2224 | 106.9552
12.1404 | 213.8584 | 27.4924 | 160.5034 | 1.8933 | 196.1465 | 106.9292
12.1429 | 213.8069 | 27.9229 | 160.0558 | 1.8925 | 195.6902 | 106.9034
12.1452 | 213.7782 | 27.4974 | 160.4717 | 1.8919 | 196.1014 | 106.8891
12.1476 | 213.7713 | 27.5328 | 160.434 | 1.8915 | 196.0626 | 106.8857
12.1504 | 213.7859 | 27.6507 | 160.321 | 1.8912 | 195.9519 | 106.8929
12.153 | 213.7562 | 26.9369 | 161.0249 | 1.8905 | 196.6509 | 106.8781
12.1556 | 213.7269 | 27.2805 | 160.6715 | 1.8899 | 196.2927 | 106.8635
12.1582 | 213.7416 | 27.3566 | 160.6003 | 1.8896 | 196.2239 | 106.8708
12.1608 | 213.7344 | 27.4825 | 160.472 | 1.8891 | 196.0944 | 106.8672
12.1634 | 213.7493 | 27.2774 | 160.6821 | 1.8889 | 196.307 | 106.8747
12.1658 | 213.7426 | 26.8069 | 161.1503 | 1.8884 | 196.7741 | 106.8713
12.1684 | 213.7354 | 26.8973 | 161.0575 | 1.888 | 196.6801 | 106.8677
12.1713 | 213.7493 | 26.4687 | 161.4908 | 1.8876 | 197.1156 | 106.8746
12.174 | 213.7862 | 26.3855 | 161.5863 | 1.8875 | 197.2173 | 106.8931
12.1765 | 213.7791 | 26.5155 | 161.4539 | 1.8871 | 197.0838 | 106.8896
12.179 | 213.7499 | 26.462 | 161.4977 | 1.8864 | 197.1226 | 106.8749
12.1814 | 213.7654 | 26.3054 | 161.6594 | 1.8862 | 197.287 | 106.8827
12.184 | 213.7803 | 26.3212 | 161.6486 | 1.8859 | 197.2787 | 106.8902
12.1865 | 213.7734 | 25.942 | 162.0255 | 1.8855 | 197.6544 | 106.8867
12.1891 | 213.766 | 26.34 | 161.625 | 1.885 | 197.2527 | 106.883
12.1915 | 213.7593 | 26.148 | 161.8148 | 1.8846 | 197.4414 | 106.8797
12.1939 | 213.7748 | 26.4826 | 161.4854 | 1.8843 | 197.1145 | 106.8874
12.1962 | 213.8127 | 25.7229 | 162.2577 | 1.8843 | 197.8932 | 106.9064
12.1986 | 213.8059 | 26.1372 | 161.8411 | 1.8839 | 197.4754 | 106.9029
12.2015 | 213.7534 | 26.1336 | 161.8272 | 1.883 | 197.4528 | 106.8767
12.2039 | 213.7689 | 26.3189 | 161.6471 | 1.8828 | 197.2753 | 106.8845
12.2063 | 213.7621 | 26.8312 | 161.1325 | 1.8823 | 196.7595 | 106.881
12.2085 | 213.756 | 26.2865 | 161.6752 | 1.8819 | 197.3012 | 106.878
12.2111 | 213.8375 | 26.6945 | 161.2944 | 1.8822 | 196.9339 | 106.9187
12.2138 | 213.9407 | 25.9874 | 162.0359 | 1.8826 | 197.6927 | 106.9704
12.2162 | 214.0006 | 26.3968 | 161.6464 | 1.8827 | 197.3132 | 107.0003
12.2187 | 214.1047 | 26.2663 | 161.8116 | 1.8832 | 197.4957 | 107.0523
12.221 | 214.2089 | 25.96 | 162.1527 | 1.8837 | 197.8542 | 107.1045
12.2235 | 214.2464 | 26.1755 | 161.9497 | 1.8836 | 197.6574 | 107.1232
12.226 | 214.2837 | 25.8822 | 162.2554 | 1.8836 | 197.9694 | 107.1419
12.2285 | 214.299 | 25.7248 | 162.4179 | 1.8833 | 198.1344 | 107.1495
12.2307 | 214.2262 | 25.7967 | 162.3217 | 1.8824 | 198.0261 | 107.1131
12.2329 | 214.1977 | 26.0467 | 162.0622 | 1.8818 | 197.7619 | 107.0989
12.2353 | 214.1688 | 25.6924 | 162.4069 | 1.8812 | 198.1017 | 107.0844
12.2377 | 214.1622 | 26.2707 | 161.8264 | 1.8808 | 197.5201 | 107.0811
12.2401 | 214.1777 | 26.408 | 161.6943 | 1.8805 | 197.3905 | 107.0888
12.2424 | 214.1934 | 26.268 | 161.8395 | 1.8803 | 197.5384 | 107.0967
12.2447 | 214.1647 | 25.6308 | 162.4671 | 1.8797 | 198.1613 | 107.0824
12.247 | 214.158 | 25.8407 | 162.255 | 1.8793 | 197.948 | 107.079
12.2493 | 214.1515 | 25.9299 | 162.1636 | 1.8789 | 197.8556 | 107.0758
12.2517 | 214.1672 | 25.2026 | 162.8962 | 1.8787 | 198.5907 | 107.0836
12.2545 | 214.1591 | 25.5201 | 162.576 | 1.8782 | 198.2692 | 107.0796
12.2571 | 214.1297 | 25.5889 | 162.4974 | 1.8775 | 198.1856 | 107.0648
12.2596 | 214.1226 | 25.5813 | 162.5026 | 1.8771 | 198.1897 | 107.0613
12.262 | 214.1383 | 25.6141 | 162.475 | 1.8768 | 198.1647 | 107.0691
12.2643 | 214.154 | 25.6969 | 162.3975 | 1.8766 | 198.0898 | 107.077
12.2666 | 214.1473 | 25.329 | 162.7631 | 1.8762 | 198.4543 | 107.0736
12.269 | 214.1406 | 25.8938 | 162.1961 | 1.8758 | 197.8862 | 107.0703
12.2714 | 214.1783 | 25.8548 | 162.2477 | 1.8757 | 197.944 | 107.0891
12.2741 | 214.1927 | 26.0131 | 162.0942 | 1.8754 | 197.793 | 107.0964
12.2766 | 214.23 | 25.8975 | 162.2222 | 1.8754 | 197.9272 | 107.115
12.279 | 214.2011 | 26.0198 | 162.0903 | 1.8748 | 197.7905 | 107.1006
12.2813 | 214.217 | 26.1053 | 162.0101 | 1.8745 | 197.7129 | 107.1085
12.2836 | 214.2547 | 25.8759 | 162.252 | 1.8745 | 197.9611 | 107.1273
12.2865 | 214.2687 | 25.8822 | 162.2504 | 1.8742 | 197.9619 | 107.1344
12.2889 | 214.2399 | 25.5642 | 162.5588 | 1.8736 | 198.2654 | 107.1199
12.2913 | 214.2552 | 26.1048 | 162.0233 | 1.8733 | 197.7325 | 107.1276
12.2936 | 214.2265 | 26.2582 | 161.8603 | 1.8727 | 197.5647 | 107.1132
12.296 | 214.2198 | 25.7265 | 162.3898 | 1.8723 | 198.0931 | 107.1099
12.2985 | 214.2573 | 25.557 | 162.5718 | 1.8722 | 198.2813 | 107.1286
12.3009 | 214.2725 | 26.0886 | 162.0453 | 1.872 | 197.7574 | 107.1363
12.3035 | 214.2874 | 26.582 | 161.5568 | 1.8717 | 197.2714 | 107.1437
12.306 | 214.2803 | 26.3472 | 161.7893 | 1.8713 | 197.5026 | 107.1401
12.3085 | 214.2734 | 26.3041 | 161.8301 | 1.8709 | 197.5423 | 107.1367
12.3107 | 214.2449 | 26.4534 | 161.6713 | 1.8703 | 197.3788 | 107.1225
12.3132 | 214.2381 | 26.4327 | 161.6897 | 1.8699 | 197.396 | 107.119
12.3161 | 214.2519 | 26.4336 | 161.6934 | 1.8695 | 197.4021 | 107.126
12.3186 | 214.2226 | 26.2024 | 161.9148 | 1.8689 | 197.6186 | 107.1113
12.3212 | 214.2377 | 26.238 | 161.8843 | 1.8686 | 197.5906 | 107.1189
12.3233 | 214.2318 | 26.291 | 161.8293 | 1.8683 | 197.5346 | 107.1159
12.3259 | 214.2022 | 26.2222 | 161.8882 | 1.8676 | 197.5886 | 107.1011
12.3287 | 214.2164 | 26.3855 | 161.7297 | 1.8673 | 197.4324 | 107.1082
12.3312 | 214.2758 | 26.959 | 161.176 | 1.8674 | 196.8886 | 107.1379
12.3338 | 214.2907 | 26.7395 | 161.4004 | 1.8671 | 197.1155 | 107.1453
12.336 | 214.3067 | 26.8308 | 161.3145 | 1.8669 | 197.0323 | 107.1534
12.3385 | 214.3218 | 26.8748 | 161.2755 | 1.8667 | 196.9958 | 107.1609
12.341 | 214.3812 | 26.7287 | 161.4414 | 1.8668 | 197.1716 | 107.1906
12.3435 | 214.4629 | 26.6586 | 161.5387 | 1.8671 | 197.2825 | 107.2314
12.346 | 214.5001 | 26.9248 | 161.2849 | 1.867 | 197.0349 | 107.25
12.3482 | 214.5162 | 26.9189 | 161.2962 | 1.8668 | 197.0489 | 107.2581
12.3505 | 214.5538 | 26.8375 | 161.3901 | 1.8668 | 197.1491 | 107.2769
12.3528 | 214.5918 | 26.1786 | 162.0617 | 1.8667 | 197.827 | 107.2959
12.3548 | 214.6082 | 26.3752 | 161.8706 | 1.8665 | 197.6386 | 107.3041
12.357 | 214.6243 | 26.1322 | 163.1189 | 1.8664 | 198.8897 | 107.3122
12.3593 | 214.6843 | 26.4129 | 161.8582 | 1.8665 | 197.6389 | 107.3421
12.3616 | 214.6556 | 26.2834 | 161.9782 | 1.8659 | 197.7541 | 107.3278
12.3638 | 214.6272 | 26.0301 | 162.222 | 1.8653 | 197.9932 | 107.3136
12.3661 | 214.6428 | 26.0234 | 162.2339 | 1.8651 | 198.0077 | 107.3214
12.3687 | 214.6133 | 26.1552 | 162.0923 | 1.8645 | 197.8612 | 107.3067
12.3715 | 214.5833 | 26.2074 | 162.0301 | 1.8638 | 197.7939 | 107.2916
12.3739 | 214.5766 | 25.8673 | 162.3679 | 1.8634 | 198.1307 | 107.2883
12.3763 | 214.5254 | 25.8201 | 162.3981 | 1.8626 | 198.1523 | 107.2627
12.3787 | 214.4965 | 25.8066 | 162.4019 | 1.862 | 198.1513 | 107.2482
12.3811 | 214.4898 | 25.8358 | 162.3705 | 1.8616 | 198.1188 | 107.2449
12.3835 | 214.505 | 25.6479 | 162.5635 | 1.8614 | 198.3143 | 107.2525
12.3858 | 214.5207 | 25.6901 | 162.5265 | 1.8612 | 198.2799 | 107.2603
12.3882 | 214.5804 | 25.9735 | 162.263 | 1.8613 | 198.0264 | 107.2902
12.391 | 214.5948 | 25.9767 | 162.2646 | 1.861 | 198.0304 | 107.2974
12.3937 | 214.6093 | 25.6816 | 162.5645 | 1.8607 | 198.3327 | 107.3046
12.3961 | 214.6247 | 25.5062 | 162.7451 | 1.8605 | 198.5158 | 107.3123
12.3984 | 214.618 | 25.8092 | 162.4398 | 1.8601 | 198.2095 | 107.309
12.4005 | 214.6121 | 26.0873 | 162.1598 | 1.8597 | 197.9284 | 107.306
12.4031 | 214.605 | 26.3171 | 161.9276 | 1.8593 | 197.6951 | 107.3025
12.4057 | 214.5975 | 26.0481 | 162.1941 | 1.8588 | 197.9603 | 107.2987
12.4081 | 214.5907 | 26.331 | 161.9089 | 1.8584 | 197.6741 | 107.2954
12.4105 | 214.6283 | 26.0189 | 162.2336 | 1.8583 | 198.005 | 107.3142
12.4127 | 214.5999 | 26.2137 | 162.0293 | 1.8578 | 197.7959 | 107.2999
12.4151 | 214.571 | 26.3144 | 161.919 | 1.8572 | 197.6808 | 107.2855
12.4175 | 214.6307 | 26.2933 | 161.96 | 1.8573 | 197.7318 | 107.3154
12.4198 | 214.624 | 26.0873 | 162.1637 | 1.8569 | 197.9344 | 107.312
12.4224 | 214.6167 | 26.1849 | 162.0637 | 1.8565 | 197.8332 | 107.3084
12.4247 | 214.6102 | 26.4026 | 161.8438 | 1.8561 | 197.6122 | 107.3051
12.4269 | 214.6926 | 25.7293 | 162.5446 | 1.8564 | 198.3267 | 107.3463
12.4291 | 214.7527 | 25.7976 | 162.4963 | 1.8565 | 198.2885 | 107.3764
12.4314 | 214.8571 | 25.8592 | 162.4695 | 1.8571 | 198.2791 | 107.4286
12.434 | 214.8938 | 25.9955 | 162.3455 | 1.857 | 198.1611 | 107.4469
12.4365 | 214.9091 | 26.0059 | 162.3402 | 1.8567 | 198.1583 | 107.4545
12.4384 | 214.9702 | 25.4037 | 162.9627 | 1.8569 | 198.7911 | 107.4851
12.4404 | 214.9864 | 25.7612 | 162.6106 | 1.8567 | 198.4417 | 107.4932
12.4426 | 215.0245 | 25.5907 | 162.7938 | 1.8567 | 198.6313 | 107.5123
12.4452 | 215.0393 | 25.4414 | 162.9481 | 1.8565 | 198.788 | 107.5197
12.4477 | 215.0322 | 25.4963 | 162.8908 | 1.856 | 198.7295 | 107.5161
12.4497 | 215.0265 | 25.4117 | 162.9735 | 1.8557 | 198.8113 | 107.5133
12.452 | 215.0642 | 25.7486 | 162.6492 | 1.8556 | 198.4932 | 107.5321
12.4545 | 215.0573 | 25.2336 | 163.1619 | 1.8552 | 199.0048 | 107.5287
12.4573 | 215.0272 | 25.3181 | 163.0673 | 1.8546 | 198.9052 | 107.5136
12.46 | 215.0195 | 25.2737 | 163.1092 | 1.8541 | 198.9457 | 107.5097
12.4623 | 214.9908 | 25.2975 | 163.0758 | 1.8535 | 198.9076 | 107.4954
12.4649 | 214.9837 | 25.2422 | 163.1287 | 1.8531 | 198.9594 | 107.4919
12.4673 | 214.9547 | 25.0928 | 163.2685 | 1.8525 | 199.0942 | 107.4773
12.4699 | 214.9473 | 25.6438 | 162.715 | 1.852 | 198.5396 | 107.4737
12.4724 | 214.9402 | 25.391 | 162.9654 | 1.8516 | 198.7888 | 107.4701
12.4749 | 214.9775 | 25.7571 | 162.6118 | 1.8515 | 198.4414 | 107.4888
12.4772 | 214.971 | 25.5076 | 162.8591 | 1.8511 | 198.6876 | 107.4855
12.4801 | 214.9186 | 25.4328 | 162.9164 | 1.8503 | 198.7362 | 107.4593
12.4828 | 214.9109 | 25.6271 | 162.7196 | 1.8498 | 198.538 | 107.4554
12.4852 | 214.9261 | 25.6748 | 162.6769 | 1.8496 | 198.4979 | 107.463
12.4877 | 214.9191 | 25.9469 | 162.4025 | 1.8492 | 198.2224 | 107.4596
12.4901 | 214.9345 | 25.6762 | 162.6783 | 1.8489 | 198.5008 | 107.4673
12.4924 | 214.9278 | 25.606 | 162.7463 | 1.8485 | 198.5676 | 107.4639
12.4949 | 214.9209 | 25.7198 | 162.6302 | 1.8481 | 198.4503 | 107.4604
12.4973 | 214.914 | 25.8534 | 162.4943 | 1.8477 | 198.3133 | 107.457
12.5001 | 214.9504 | 25.6429 | 162.7169 | 1.8476 | 198.542 | 107.4752
12.5025 | 214.9437 | 25.0784 | 163.2792 | 1.8472 | 199.1032 | 107.4719
12.5049 | 214.981 | 25.9087 | 162.4613 | 1.8471 | 198.2915 | 107.4905
12.5074 | 215.0404 | 26.0351 | 162.3547 | 1.8472 | 198.1948 | 107.5202
12.5097 | 215.0337 | 25.288 | 163.0996 | 1.8468 | 198.9386 | 107.5169
12.5126 | 215.0698 | 25.8138 | 162.5858 | 1.8467 | 198.4308 | 107.5349
12.5152 | 215.0403 | 26.1224 | 162.2674 | 1.8461 | 198.1075 | 107.5202
12.5177 | 215.0334 | 25.9447 | 162.4428 | 1.8457 | 198.2817 | 107.5167
12.52 | 215.0488 | 25.642 | 162.7506 | 1.8454 | 198.5921 | 107.5244
12.5223 | 215.0423 | 26.0873 | 162.3032 | 1.845 | 198.1435 | 107.5211
12.525 | 215.0347 | 25.3838 | 163.0041 | 1.8446 | 198.8433 | 107.5174
12.5275 | 215.1383 | 25.8169 | 162.6056 | 1.8451 | 198.462 | 107.5692
12.5298 | 215.2422 | 25.3465 | 163.1106 | 1.8455 | 198.9843 | 107.6211
12.5321 | 215.3022 | 25.7621 | 162.715 | 1.8457 | 198.5987 | 107.6511
12.5344 | 215.3617 | 25.2309 | 163.266 | 1.8458 | 199.1597 | 107.6809
12.5367 | 215.3773 | 25.3861 | 163.116 | 1.8456 | 199.0123 | 107.6887
12.539 | 215.3931 | 25.2737 | 163.2337 | 1.8454 | 199.1325 | 107.6965
12.5411 | 215.4093 | 25.3968 | 163.116 | 1.8452 | 199.0175 | 107.7046
12.5432 | 215.3591 | 25.2196 | 163.2765 | 1.8445 | 199.1697 | 107.6796
12.5455 | 215.3303 | 25.2358 | 163.2507 | 1.8439 | 199.139 | 107.6651
12.5478 | 215.3238 | 24.7406 | 163.7437 | 1.8435 | 199.631 | 107.6619
12.5499 | 215.3178 | 24.643 | 163.8393 | 1.8432 | 199.7256 | 107.6589
12.5524 | 215.333 | 24.8783 | 163.6091 | 1.8429 | 199.4979 | 107.6665
12.5548 | 215.3263 | 24.8441 | 163.641 | 1.8425 | 199.5287 | 107.6631
12.5571 | 215.3416 | 24.5454 | 163.9448 | 1.8423 | 199.8351 | 107.6708
12.5595 | 215.3128 | 25.0213 | 163.4593 | 1.8417 | 199.3448 | 107.6564
12.5621 | 215.3275 | 24.7559 | 163.7296 | 1.8415 | 199.6176 | 107.6638
12.5645 | 215.3648 | 24.9116 | 163.5864 | 1.8414 | 199.4805 | 107.6824
12.567 | 215.3578 | 24.9673 | 163.5283 | 1.841 | 199.4213 | 107.6789
12.5696 | 215.3505 | 24.6376 | 163.8556 | 1.8406 | 199.7473 | 107.6752
12.572 | 215.3658 | 24.6889 | 163.8094 | 1.8403 | 199.7037 | 107.6829
12.5747 | 215.3581 | 24.9777 | 163.518 | 1.8399 | 199.411 | 107.679
12.5776 | 215.372 | 25.131 | 163.3694 | 1.8396 | 199.2647 | 107.686
12.5802 | 215.3647 | 25.0271 | 163.4708 | 1.8391 | 199.3649 | 107.6823
12.5828 | 215.4015 | 24.8009 | 162.7093 | 1.839 | 198.6095 | 107.7007
12.5852 | 215.3724 | 24.7968 | 163.7037 | 1.8384 | 199.5991 | 107.6862
12.5876 | 215.3878 | 24.6719 | 163.8337 | 1.8382 | 199.7317 | 107.6939
12.5902 | 215.3583 | 24.9777 | 163.5181 | 1.8376 | 199.4112 | 107.6792
12.5929 | 215.3508 | 25.2835 | 163.2098 | 1.8372 | 199.1016 | 107.6754
12.5954 | 215.3657 | 25.2498 | 163.2485 | 1.8369 | 199.1428 | 107.6829
12.5981 | 215.3801 | 25.3919 | 163.1112 | 1.8366 | 199.0078 | 107.69
12.6006 | 215.395 | 24.9484 | 163.5596 | 1.8364 | 199.4588 | 107.6975
12.6032 | 215.3876 | 25.3622 | 163.1434 | 1.8359 | 199.0413 | 107.6938
12.6057 | 215.3586 | 25.6847 | 162.8112 | 1.8354 | 198.7043 | 107.6793
12.6081 | 215.3737 | 24.9161 | 163.5848 | 1.8351 | 199.4805 | 107.6869
12.6109 | 215.4099 | 25.5138 | 162.9992 | 1.835 | 198.9009 | 107.705
12.6138 | 215.4239 | 25.3186 | 163.1991 | 1.8347 | 199.103 | 107.7119
12.6164 | 215.4386 | 25.0047 | 163.5179 | 1.8344 | 199.4243 | 107.7193
12.6189 | 215.4535 | 25.5565 | 162.971 | 1.8342 | 198.88 | 107.7268
12.6214 | 215.4687 | 25.6339 | 162.8987 | 1.8339 | 198.8101 | 107.7343
12.624 | 215.4834 | 26.1259 | 162.4116 | 1.8337 | 198.3255 | 107.7417
12.6267 | 215.4756 | 25.4823 | 163.0526 | 1.8332 | 198.9652 | 107.7378
12.6292 | 215.4464 | 26.0782 | 162.447 | 1.8326 | 198.3547 | 107.7232
12.6319 | 215.4609 | 25.9294 | 162.6006 | 1.8324 | 198.5107 | 107.7304
12.6343 | 215.4983 | 25.701 | 162.8415 | 1.8323 | 198.7578 | 107.7491
12.6366 | 215.6463 | 25.7612 | 162.8306 | 1.8331 | 198.7717 | 107.8232
12.639 | 215.75 | 25.7698 | 162.8566 | 1.8336 | 198.8149 | 107.875
12.6413 | 215.7876 | 25.293 | 163.3459 | 1.8336 | 199.3105 | 107.8938
12.6439 | 215.7581 | 25.3221 | 163.307 | 1.833 | 199.2667 | 107.8791
12.6465 | 215.7726 | 25.0406 | 164.5933 | 1.8327 | 200.5554 | 107.8863
12.6489 | 215.81 | 25.1958 | 163.4506 | 1.8327 | 199.4189 | 107.905
12.6508 | 215.8045 | 24.8859 | 163.7586 | 1.8323 | 199.7261 | 107.9023
12.6532 | 215.7757 | 25.1004 | 163.5345 | 1.8318 | 199.4971 | 107.8878
12.656 | 215.79 | 24.9286 | 163.7111 | 1.8315 | 199.6761 | 107.895
12.6586 | 215.8045 | 24.67 | 163.9745 | 1.8312 | 199.9419 | 107.9022
12.6609 | 215.7758 | 24.4897 | 164.1453 | 1.8306 | 200.1079 | 107.8879
12.6634 | 215.7468 | 24.8248 | 163.8005 | 1.8301 | 199.7583 | 107.8734
12.666 | 215.7394 | 24.7362 | 163.8866 | 1.8296 | 199.8432 | 107.8697
12.6683 | 215.7327 | 24.3434 | 164.2772 | 1.8292 | 200.2326 | 107.8663
12.6709 | 215.7255 | 24.5225 | 164.0957 | 1.8288 | 200.0499 | 107.8627
12.6734 | 215.7846 | 28.1041 | 160.5338 | 1.8289 | 196.4979 | 107.8923
12.6757 | 215.8221 | 29.6599 | 158.9905 | 1.8289 | 194.9609 | 107.9111
12.6782 | 215.8591 | 30.9355 | 157.7272 | 1.8288 | 193.7038 | 107.9296
12.6811 | 215.8951 | 33.2068 | 155.4679 | 1.8287 | 191.4504 | 107.9475
12.6836 | 215.8658 | 34.5562 | 154.1088 | 1.8281 | 190.0864 | 107.9329
12.6861 | 215.7926 | 32.8201 | 155.8205 | 1.8271 | 191.7859 | 107.8963
12.6885 | 215.7195 | 32.3397 | 156.2765 | 1.8262 | 192.2297 | 107.8597
12.6908 | 215.6246 | 31.5022 | 157.0824 | 1.8251 | 193.0198 | 107.8123
12.6933 | 215.5956 | 31.2683 | 157.3066 | 1.8246 | 193.2392 | 107.7978
12.6956 | 215.5447 | 31.8327 | 156.7252 | 1.8238 | 192.6494 | 107.7724
12.6982 | 215.5155 | 30.6485 | 157.8997 | 1.8232 | 193.8189 | 107.7577
12.701 | 215.5293 | 30.2774 | 158.2754 | 1.8229 | 194.197 | 107.7647
12.7033 | 215.5669 | 29.8758 | 159.6895 | 1.8229 | 195.6174 | 107.7835
12.7057 | 215.6705 | 31.0762 | 157.5237 | 1.8234 | 193.4687 | 107.8352
12.7081 | 215.7079 | 32.1814 | 156.4309 | 1.8233 | 192.3822 | 107.8539
12.7104 | 215.7234 | 31.9164 | 157.7011 | 1.8231 | 193.655 | 107.8617
12.7127 | 215.6948 | 32.4612 | 157.1468 | 1.8225 | 193.0959 | 107.8474
12.7151 | 215.6659 | 31.934 | 156.6643 | 1.822 | 192.6087 | 107.833
12.7172 | 215.5715 | 30.6967 | 157.8702 | 1.8209 | 193.7988 | 107.7858
12.7196 | 215.4988 | 29.5992 | 158.9434 | 1.82 | 194.8599 | 107.7494
12.7221 | 215.4696 | 28.911 | 159.6219 | 1.8194 | 195.5335 | 107.7348
12.7247 | 215.4181 | 28.2944 | 160.2213 | 1.8187 | 196.1243 | 107.709
12.7269 | 215.3456 | 27.9053 | 160.5863 | 1.8178 | 196.4772 | 107.6728
12.7294 | 215.3605 | 27.6692 | 160.8273 | 1.8175 | 196.7207 | 107.6802
12.7323 | 215.3743 | 27.5994 | 160.9017 | 1.8172 | 196.7975 | 107.6872
12.7348 | 215.3451 | 27.2464 | 161.245 | 1.8166 | 197.1359 | 107.6726
12.7373 | 215.3381 | 27.0633 | 162.4258 | 1.8162 | 198.3155 | 107.6691
12.7397 | 215.3312 | 27.0295 | 161.4573 | 1.8158 | 197.3458 | 107.6656
12.742 | 215.3246 | 26.7296 | 161.755 | 1.8154 | 197.6424 | 107.6623
12.7445 | 215.3395 | 26.7512 | 161.7383 | 1.8152 | 197.6283 | 107.6698
12.7472 | 215.332 | 26.408 | 162.079 | 1.8148 | 197.9677 | 107.666
12.7497 | 215.3029 | 26.4179 | 162.0594 | 1.8142 | 197.9433 | 107.6515
12.7523 | 215.2733 | 25.8551 | 162.6124 | 1.8136 | 198.4913 | 107.6367
12.755 | 215.3099 | 26.0198 | 162.4599 | 1.8135 | 198.3448 | 107.6549
12.7576 | 215.3245 | 25.8219 | 162.6626 | 1.8132 | 198.5501 | 107.6623
12.76 | 215.3176 | 25.7388 | 162.7434 | 1.8128 | 198.6297 | 107.6588
12.7623 | 215.311 | 26.0953 | 162.3847 | 1.8125 | 198.2699 | 107.6555
12.7651 | 215.3032 | 26.022 | 162.4554 | 1.812 | 198.3393 | 107.6516
12.7678 | 215.3396 | 26.3081 | 162.1815 | 1.8119 | 198.0714 | 107.6698
12.7703 | 215.4429 | 25.4999 | 163.0241 | 1.8124 | 198.9312 | 107.7214
12.7727 | 215.5682 | 25.6303 | 162.9355 | 1.813 | 198.8635 | 107.7841
12.775 | 215.6278 | 25.517 | 163.0686 | 1.8131 | 199.0066 | 107.8139
12.7774 | 215.643 | 25.4189 | 163.1718 | 1.8129 | 199.1123 | 107.8215
12.7796 | 215.6587 | 24.9264 | 163.6695 | 1.8127 | 199.6127 | 107.8294
12.7819 | 215.6965 | 24.8517 | 163.7568 | 1.8127 | 199.7062 | 107.8482
12.7842 | 215.7779 | 24.7685 | 163.8672 | 1.813 | 199.8301 | 107.8889
12.7864 | 215.7276 | 24.7668 | 163.8521 | 1.8123 | 199.8067 | 107.8638
12.7888 | 215.7209 | 24.5801 | 164.0366 | 1.8119 | 199.99 | 107.8604
12.7914 | 215.7133 | 24.384 | 164.2301 | 1.8115 | 200.1823 | 107.8566
12.7938 | 215.7065 | 24.4128 | 164.1991 | 1.8111 | 200.1502 | 107.8533
12.7962 | 215.7218 | 25.0752 | 163.5418 | 1.8109 | 199.4954 | 107.8609
12.7988 | 215.7144 | 25.1206 | 163.4939 | 1.8104 | 199.4463 | 107.8572
12.8012 | 215.6854 | 24.8067 | 163.7981 | 1.8099 | 199.7457 | 107.8427
12.8038 | 215.678 | 24.9817 | 163.6207 | 1.8094 | 199.567 | 107.839
12.8063 | 215.649 | 24.4092 | 164.1835 | 1.8089 | 200.125 | 107.8245
12.8087 | 215.5979 | 24.6503 | 163.9254 | 1.8081 | 199.8584 | 107.799
12.8114 | 215.5904 | 24.8175 | 163.7557 | 1.8077 | 199.6874 | 107.7952
12.814 | 215.6271 | 24.7438 | 163.8416 | 1.8076 | 199.7794 | 107.8135
12.8164 | 215.598 | 24.501 | 164.0747 | 1.807 | 200.0077 | 107.799
12.8192 | 215.5903 | 24.1528 | 164.4203 | 1.8066 | 200.352 | 107.7951
12.8216 | 215.6053 | 24.442 | 164.1361 | 1.8064 | 200.0704 | 107.8027
12.8241 | 215.6204 | 24.7578 | 163.8254 | 1.8061 | 199.7621 | 107.8102
12.8264 | 215.5916 | 24.8963 | 163.6773 | 1.8056 | 199.6092 | 107.7958
12.8287 | 215.6293 | 24.5431 | 164.043 | 1.8056 | 199.9812 | 107.8146
12.8313 | 215.6217 | 24.6354 | 163.9482 | 1.8051 | 199.8851 | 107.8108
12.8339 | 215.5923 | 24.931 | 163.6428 | 1.8045 | 199.5748 | 107.7961
12.8362 | 215.6078 | 24.6525 | 163.9265 | 1.8043 | 199.8611 | 107.8039
12.8385 | 215.6232 | 24.1253 | 164.4588 | 1.8041 | 200.396 | 107.8116
12.8407 | 215.6391 | 24.3912 | 164.1982 | 1.8039 | 200.138 | 107.8195
12.843 | 215.6546 | 24.7456 | 163.849 | 1.8037 | 199.7914 | 107.8273
12.8453 | 215.6921 | 24.9723 | 163.6348 | 1.8037 | 199.5834 | 107.846
12.8477 | 215.7073 | 24.9084 | 163.7037 | 1.8035 | 199.655 | 107.8537
12.8502 | 215.7222 | 24.5324 | 164.0847 | 1.8033 | 200.0384 | 107.8611
12.8525 | 215.7376 | 24.4649 | 164.1573 | 1.8031 | 200.1136 | 107.8688
12.8549 | 215.7308 | 24.9732 | 163.6468 | 1.8027 | 199.6019 | 107.8654
12.8572 | 215.7023 | 24.7236 | 163.8869 | 1.8021 | 199.8372 | 107.8511
12.8596 | 215.7175 | 24.8643 | 163.7512 | 1.8019 | 199.7042 | 107.8588
12.8625 | 215.7313 | 24.3916 | 164.2285 | 1.8016 | 200.1838 | 107.8657
12.865 | 215.7241 | 25.1238 | 163.4939 | 1.8012 | 199.448 | 107.8621
12.8674 | 215.7172 | 24.6583 | 163.9571 | 1.8008 | 199.91 | 107.8586
12.8697 | 215.7326 | 24.9732 | 163.6474 | 1.8006 | 199.6028 | 107.8663
12.8722 | 215.7477 | 24.6025 | 164.0231 | 1.8004 | 199.981 | 107.8738
12.875 | 215.7837 | 24.7204 | 163.9172 | 1.8003 | 199.8811 | 107.8918
12.8774 | 215.843 | 24.9871 | 163.6703 | 1.8004 | 199.6441 | 107.9215
12.8796 | 215.9467 | 24.3952 | 164.2967 | 1.8009 | 200.2879 | 107.9734
12.8819 | 216.0282 | 24.7555 | 163.9636 | 1.8012 | 199.9683 | 108.0141
12.8841 | 216.0879 | 24.6358 | 164.1032 | 1.8013 | 200.1179 | 108.044
12.8865 | 216.1031 | 24.5801 | 164.164 | 1.8011 | 200.1812 | 108.0516
12.8885 | 216.1196 | 24.4649 | 164.2847 | 1.801 | 200.3046 | 108.0598
12.8906 | 216.1355 | 24.3453 | 164.4096 | 1.8008 | 200.4321 | 108.0677
12.8929 | 216.1731 | 24.0844 | 164.683 | 1.8008 | 200.7119 | 108.0866
12.8953 | 216.1441 | 24.092 | 164.6657 | 1.8002 | 200.6898 | 108.0721
12.8977 | 216.1373 | 24.1249 | 164.6306 | 1.7998 | 200.6535 | 108.0687
12.8999 | 216.153 | 24.008 | 164.7527 | 1.7996 | 200.7782 | 108.0765
12.9022 | 216.1684 | 24.3394 | 164.4264 | 1.7994 | 200.4545 | 108.0842
12.905 | 216.1606 | 24.2832 | 164.48 | 1.799 | 200.5068 | 108.0803
12.9078 | 216.1526 | 24.3889 | 164.3717 | 1.7986 | 200.3971 | 108.0763
12.9104 | 216.1231 | 24.1546 | 164.5961 | 1.798 | 200.6167 | 108.0616
12.9129 | 216.1159 | 24.2688 | 164.4795 | 1.7976 | 200.4989 | 108.058
12.9155 | 216.0865 | 24.3578 | 164.3807 | 1.797 | 200.3952 | 108.0433
12.9178 | 216.1017 | 24.8175 | 163.9261 | 1.7968 | 199.9431 | 108.0509
12.9205 | 216.1382 | 24.7973 | 163.9585 | 1.7967 | 199.9815 | 108.0691
12.9229 | 216.1534 | 24.7231 | 164.0377 | 1.7965 | 200.0633 | 108.0767
12.9253 | 216.1684 | 24.9885 | 163.7773 | 1.7962 | 199.8054 | 108.0842
12.9282 | 216.1822 | 24.9241 | 163.8463 | 1.7959 | 199.8767 | 108.0911
12.931 | 216.1741 | 24.7793 | 163.9884 | 1.7955 | 200.0175 | 108.0871
12.9335 | 216.1451 | 24.8112 | 163.9469 | 1.7949 | 199.9711 | 108.0726
12.936 | 216.1379 | 24.9269 | 163.8288 | 1.7945 | 199.8518 | 108.069
12.9384 | 216.1311 | 24.3619 | 164.3915 | 1.7941 | 200.4134 | 108.0656
12.9407 | 216.1466 | 24.7731 | 163.9855 | 1.7939 | 200.0099 | 108.0733
12.9433 | 216.205 | 24.7209 | 164.0571 | 1.794 | 200.0913 | 108.1025
12.9457 | 216.2644 | 24.6021 | 164.1957 | 1.7942 | 200.2398 | 108.1322
12.9481 | 216.3674 | 24.4303 | 164.4019 | 1.7946 | 200.4631 | 108.1837
12.9506 | 216.4262 | 24.0124 | 164.8394 | 1.7947 | 200.9104 | 108.2131
12.9531 | 216.4412 | 24.0453 | 164.8115 | 1.7945 | 200.885 | 108.2206
12.9554 | 216.5006 | 23.8478 | 165.0288 | 1.7946 | 201.1122 | 108.2503
12.9575 | 216.5604 | 23.7588 | 165.1377 | 1.7948 | 201.2311 | 108.2802
12.9598 | 216.554 | 24.3111 | 164.5833 | 1.7944 | 200.6756 | 108.277
12.9619 | 216.5479 | 24.7047 | 164.1876 | 1.7941 | 200.2789 | 108.2739
12.9644 | 216.5188 | 24.8747 | 164.0079 | 1.7935 | 200.0944 | 108.2594
12.9668 | 216.49 | 24.8027 | 164.0703 | 1.793 | 200.152 | 108.245
12.9691 | 216.4614 | 25.0361 | 163.8274 | 1.7924 | 199.9043 | 108.2307
12.9714 | 216.4546 | 24.8913 | 163.9699 | 1.7921 | 200.0457 | 108.2273
12.9739 | 216.4256 | 24.1878 | 164.6638 | 1.7915 | 200.7347 | 108.2128
12.9765 | 216.4182 | 24.3866 | 164.4625 | 1.7911 | 200.5322 | 108.2091
12.9788 | 216.4116 | 24.7977 | 164.0492 | 1.7907 | 200.1178 | 108.2058
12.9813 | 216.4044 | 24.6444 | 164.2001 | 1.7903 | 200.2675 | 108.2022
12.9838 | 216.3972 | 24.7636 | 164.0785 | 1.7899 | 200.1447 | 108.1986
12.9863 | 216.412 | 24.0097 | 164.8373 | 1.7897 | 200.906 | 108.206
12.9887 | 216.3392 | 23.8074 | 165.0154 | 1.7888 | 201.0719 | 108.1696
12.9914 | 216.3536 | 24.3434 | 164.4842 | 1.7885 | 200.5431 | 108.1768
12.9939 | 216.3903 | 24.6777 | 164.1621 | 1.7885 | 200.2272 | 108.1952
12.9963 | 216.4055 | 24.3587 | 164.4862 | 1.7882 | 200.5538 | 108.2028
12.9987 | 216.3765 | 24.5243 | 164.3109 | 1.7877 | 200.3737 | 108.1883
13.001 | 216.3701 | 24.4312 | 164.4019 | 1.7873 | 200.4636 | 108.1851
13.0036 | 216.3407 | 24.281 | 164.5423 | 1.7867 | 200.5991 | 108.1704
13.0062 | 216.3773 | 24.4798 | 164.3557 | 1.7867 | 200.4185 | 108.1886
13.0087 | 216.3921 | 24.3048 | 164.5356 | 1.7864 | 200.6009 | 108.196
13.0113 | 216.4066 | 24.1604 | 164.6848 | 1.7862 | 200.7526 | 108.2033
13.0136 | 216.4218 | 24.2841 | 164.5662 | 1.786 | 200.6365 | 108.2109
13.0161 | 216.4368 | 24.0781 | 164.7772 | 1.7858 | 200.85 | 108.2184
13.0186 | 216.4515 | 23.8716 | 164.9886 | 1.7855 | 201.0639 | 108.2258
13.0211 | 216.4445 | 24.1069 | 164.751 | 1.7851 | 200.8251 | 108.2223
13.0239 | 216.5024 | 24.2067 | 164.6705 | 1.7852 | 200.7542 | 108.2512
13.0265 | 216.4948 | 24.1977 | 164.6769 | 1.7848 | 200.7594 | 108.2474
13.0291 | 216.4874 | 24.0975 | 164.7747 | 1.7844 | 200.8559 | 108.2437
13.0316 | 216.5024 | 24.2958 | 164.5814 | 1.7841 | 200.6651 | 108.2512
13.034 | 216.4955 | 24.6961 | 164.1788 | 1.7838 | 200.2614 | 108.2478
13.0366 | 216.5541 | 24.4577 | 164.4367 | 1.7839 | 200.529 | 108.277
13.0392 | 216.6344 | 23.9778 | 164.9434 | 1.7841 | 201.0491 | 108.3172
13.0416 | 216.6935 | 24.5621 | 164.3788 | 1.7842 | 200.4943 | 108.3467
13.0443 | 216.7298 | 23.6148 | 165.3382 | 1.7842 | 201.4598 | 108.3649
13.0465 | 216.7674 | 24.0655 | 164.9 | 1.7841 | 201.0279 | 108.3837
13.0489 | 216.7384 | 24.2616 | 164.6942 | 1.7836 | 200.8173 | 108.3692
13.0514 | 216.7533 | 23.7255 | 165.2353 | 1.7834 | 201.3609 | 108.3767
13.0537 | 216.8566 | 23.7951 | 165.2001 | 1.7838 | 201.3429 | 108.4283
13.0561 | 216.8937 | 24.0835 | 164.9241 | 1.7838 | 201.0731 | 108.4469
13.0585 | 216.8208 | 23.9243 | 165.059 | 1.7829 | 201.1958 | 108.4104
13.061 | 216.7696 | 23.9873 | 164.9789 | 1.7822 | 201.1072 | 108.3848
13.0634 | 216.7408 | 23.5874 | 165.3692 | 1.7816 | 201.4927 | 108.3704
13.0657 | 216.7344 | 23.1318 | 165.8227 | 1.7813 | 201.9451 | 108.3672
13.0682 | 216.7929 | 23.5285 | 165.4455 | 1.7814 | 201.5776 | 108.3964
13.0711 | 216.8066 | 23.3306 | 165.648 | 1.7811 | 201.7824 | 108.4033
13.0739 | 216.8427 | 23.6719 | 165.3187 | 1.781 | 201.4591 | 108.4213
13.0764 | 216.8135 | 23.6135 | 165.3674 | 1.7804 | 201.5029 | 108.4067
13.0791 | 216.8056 | 23.779 | 165.1992 | 1.78 | 201.3335 | 108.4028
13.0816 | 216.7986 | 23.515 | 165.4609 | 1.7796 | 201.594 | 108.3993
13.0842 | 216.7909 | 23.6355 | 165.3378 | 1.7792 | 201.4697 | 108.3955
13.0869 | 216.7613 | 23.7039 | 165.2596 | 1.7786 | 201.3865 | 108.3807
13.0893 | 216.7323 | 23.8046 | 165.1492 | 1.778 | 201.2713 | 108.3662
13.0922 | 216.79 | 23.4124 | 165.5606 | 1.7781 | 201.6923 | 108.395
13.0952 | 216.7815 | 23.7741 | 165.1961 | 1.7776 | 201.3263 | 108.3907
13.0978 | 216.7738 | 23.7836 | 165.184 | 1.7772 | 201.313 | 108.3869
13.1005 | 216.7882 | 24.0538 | 164.9186 | 1.7769 | 201.05 | 108.3941
13.1029 | 216.8033 | 24.424 | 164.5535 | 1.7767 | 200.6873 | 108.4016
13.1056 | 216.8615 | 23.8735 | 165.1234 | 1.7768 | 201.267 | 108.4308
13.1081 | 216.9859 | 24.2756 | 164.7627 | 1.7774 | 200.927 | 108.4929
13.1105 | 217.1328 | 23.7565 | 165.3308 | 1.7782 | 201.5196 | 108.5664
13.113 | 217.1695 | 23.3927 | 165.7068 | 1.7781 | 201.9017 | 108.5847
13.1154 | 217.1846 | 23.5455 | 165.5591 | 1.7779 | 201.7565 | 108.5923
13.1177 | 217.2001 | 23.3508 | 165.7589 | 1.7778 | 201.959 | 108.6001
13.1199 | 217.1937 | 24.1078 | 164.9998 | 1.7774 | 201.1988 | 108.5969
13.122 | 217.1875 | 23.4925 | 165.613 | 1.7771 | 201.811 | 108.5938
13.1242 | 217.1593 | 23.2762 | 165.8199 | 1.7766 | 202.0132 | 108.5797
13.1265 | 217.1527 | 23.4286 | 165.6653 | 1.7762 | 201.8575 | 108.5764
13.129 | 217.1896 | 23.1768 | 165.9294 | 1.7761 | 202.1277 | 108.5948
13.1315 | 217.1823 | 23.5874 | 165.5164 | 1.7758 | 201.7135 | 108.5912
13.1337 | 217.1759 | 23.3229 | 165.7788 | 1.7754 | 201.9748 | 108.588
13.136 | 217.1912 | 23.2848 | 165.822 | 1.7752 | 202.0205 | 108.5956
13.1391 | 217.1823 | 23.3283 | 165.7755 | 1.7747 | 201.9726 | 108.5912
13.1417 | 217.131 | 23.1012 | 165.9855 | 1.774 | 202.174 | 108.5655
13.1443 | 217.1235 | 23.5766 | 165.5076 | 1.7736 | 201.6949 | 108.5618
13.1466 | 217.073 | 23.7561 | 165.3113 | 1.7729 | 201.4901 | 108.5365
13.1491 | 217.0879 | 23.3935 | 165.6788 | 1.7727 | 201.8601 | 108.5439
13.152 | 217.0794 | 23.4026 | 165.6669 | 1.7722 | 201.8468 | 108.5397
13.1545 | 217.0722 | 23.4916 | 165.5755 | 1.7718 | 201.7542 | 108.5361
13.157 | 217.0651 | 23.5375 | 165.5272 | 1.7714 | 201.7048 | 108.5326
13.1594 | 217.1241 | 23.6895 | 165.3949 | 1.7715 | 201.5823 | 108.5621
13.1625 | 217.1152 | 23.6985 | 165.3829 | 1.7711 | 201.5688 | 108.5576
13.165 | 217.1299 | 23.806 | 165.2803 | 1.7708 | 201.4687 | 108.565
13.1676 | 217.1223 | 23.4471 | 165.6367 | 1.7704 | 201.8237 | 108.5611
13.1699 | 217.0719 | 23.5249 | 165.5421 | 1.7697 | 201.7208 | 108.536
13.1728 | 217.0856 | 23.7605 | 165.3111 | 1.7695 | 201.492 | 108.5428
13.1754 | 217.0779 | 23.6598 | 165.4092 | 1.769 | 201.5889 | 108.539
13.178 | 217.0924 | 23.7718 | 165.302 | 1.7688 | 201.4841 | 108.5462
13.1803 | 217.0419 | 23.73 | 165.327 | 1.7681 | 201.5007 | 108.521
13.1828 | 217.0566 | 23.4187 | 165.6432 | 1.7679 | 201.8193 | 108.5283
13.1858 | 217.1139 | 23.658 | 165.423 | 1.7679 | 201.6087 | 108.557
13.1884 | 217.1504 | 24.0597 | 165.0335 | 1.7678 | 201.2252 | 108.5752
13.1908 | 217.1872 | 24.3354 | 164.77 | 1.7678 | 200.9679 | 108.5936
13.1933 | 217.2021 | 23.8109 | 165.2995 | 1.7676 | 201.4999 | 108.6011
13.1964 | 217.2151 | 23.4394 | 165.6753 | 1.7673 | 201.8779 | 108.6076
13.199 | 217.2733 | 23.5523 | 165.5818 | 1.7674 | 201.794 | 108.6366
13.2017 | 217.2656 | 23.8609 | 165.2707 | 1.7669 | 201.4816 | 108.6328
13.204 | 217.237 | 23.7718 | 165.3502 | 1.7664 | 201.5564 | 108.6185
13.2068 | 217.2292 | 23.4237 | 165.6957 | 1.766 | 201.9006 | 108.6146
13.2097 | 217.2207 | 24.1541 | 164.9625 | 1.7655 | 201.1659 | 108.6103
13.2122 | 217.2136 | 24.159 | 164.9552 | 1.7651 | 201.1575 | 108.6068
13.2145 | 217.2068 | 23.9391 | 165.1729 | 1.7648 | 201.374 | 108.6034
13.2168 | 217.2003 | 23.8069 | 165.3029 | 1.7644 | 201.503 | 108.6002
13.2198 | 217.1916 | 23.8964 | 165.2105 | 1.764 | 201.4091 | 108.5958
13.2225 | 217.2059 | 23.5627 | 165.549 | 1.7637 | 201.7499 | 108.6029
13.2249 | 217.2208 | 23.7498 | 165.3668 | 1.7635 | 201.5703 | 108.6104
13.2271 | 217.2363 | 23.9319 | 165.1899 | 1.7633 | 201.3959 | 108.6181
13.2297 | 217.2508 | 24.1604 | 164.9662 | 1.7631 | 201.1747 | 108.6254
13.2326 | 217.2644 | 24.0251 | 165.1061 | 1.7628 | 201.3168 | 108.6322
13.2351 | 217.2352 | 23.963 | 165.1584 | 1.7622 | 201.3643 | 108.6176
13.2374 | 217.2288 | 24.3318 | 164.7875 | 1.7619 | 200.9923 | 108.6144
13.2395 | 217.2445 | 23.9689 | 165.1556 | 1.7617 | 201.363 | 108.6222
13.2423 | 217.2583 | 23.8977 | 165.2314 | 1.7615 | 201.4412 | 108.6292
13.2449 | 217.2947 | 23.8892 | 165.2521 | 1.7614 | 201.4679 | 108.6474
13.2472 | 217.4418 | 23.9917 | 165.1986 | 1.7622 | 201.4389 | 108.7209
13.2495 | 217.5884 | 24.1802 | 165.059 | 1.763 | 201.3237 | 108.7942
13.2517 | 217.626 | 23.9697 | 165.282 | 1.763 | 201.553 | 108.813
13.2539 | 217.7292 | 23.7831 | 166.503 | 1.7635 | 202.7912 | 108.8646
13.2562 | 217.7664 | 23.8334 | 165.4651 | 1.7634 | 201.7595 | 108.8832
13.2582 | 217.8266 | 23.282 | 166.0366 | 1.7636 | 202.341 | 108.9133
13.2606 | 217.8417 | 23.4399 | 165.8837 | 1.7634 | 202.1906 | 108.9208
13.263 | 217.7688 | 23.5973 | 165.702 | 1.7626 | 201.9968 | 108.8844
13.2651 | 217.7409 | 23.5033 | 165.7867 | 1.7621 | 202.0768 | 108.8704
13.2673 | 217.7344 | 23.0126 | 166.2752 | 1.7617 | 202.5643 | 108.8672
13.2697 | 217.7495 | 23.3135 | 165.9794 | 1.7615 | 202.2709 | 108.8747
13.2719 | 217.6992 | 22.9928 | 166.2833 | 1.7609 | 202.5665 | 108.8496
13.2742 | 217.7145 | 23.0032 | 166.278 | 1.7607 | 202.5637 | 108.8572
13.2766 | 217.7078 | 22.933 | 166.346 | 1.7603 | 202.6306 | 108.8539
13.2789 | 217.7009 | 22.7203 | 166.5564 | 1.7599 | 202.8399 | 108.8505
13.2814 | 217.6939 | 22.8916 | 166.3827 | 1.7596 | 202.665 | 108.8469
13.284 | 217.6864 | 22.9609 | 166.3109 | 1.7592 | 202.592 | 108.8432
13.2863 | 217.6795 | 23.0494 | 166.2201 | 1.7588 | 202.5001 | 108.8398
13.2888 | 217.6944 | 23.4173 | 165.8572 | 1.7586 | 202.1396 | 108.8472
13.2915 | 217.6867 | 23.1309 | 166.141 | 1.7582 | 202.4221 | 108.8433
13.2942 | 217.6569 | 23.1344 | 166.1276 | 1.7576 | 202.4037 | 108.8284
13.2966 | 217.6498 | 22.7562 | 166.5034 | 1.7572 | 202.7784 | 108.8249
13.2994 | 217.6638 | 22.9082 | 166.3561 | 1.757 | 202.6334 | 108.8319
13.302 | 217.6782 | 23.0989 | 166.1702 | 1.7567 | 202.4499 | 108.8391
13.3046 | 217.6708 | 23.497 | 165.7696 | 1.7563 | 202.0481 | 108.8354
13.3072 | 217.6633 | 23.3427 | 165.9214 | 1.7559 | 202.1986 | 108.8316
13.3096 | 217.6781 | 23.2946 | 165.9745 | 1.7557 | 202.2542 | 108.8391
13.3125 | 217.6917 | 23.0301 | 166.2435 | 1.7554 | 202.5255 | 108.8459
13.3154 | 217.727 | 23.3445 | 165.9409 | 1.7553 | 202.2287 | 108.8635
13.3181 | 217.6974 | 23.4669 | 165.8086 | 1.7547 | 202.0915 | 108.8487
13.3206 | 217.6682 | 23.5761 | 165.6897 | 1.7542 | 201.9677 | 108.8341
13.323 | 217.7271 | 23.6162 | 165.6692 | 1.7543 | 201.957 | 108.8635
13.3259 | 217.7407 | 23.5038 | 165.7861 | 1.754 | 202.0762 | 108.8703
13.3288 | 217.7323 | 23.4245 | 165.8626 | 1.7536 | 202.1514 | 108.8662
13.3314 | 217.7906 | 23.4597 | 165.8469 | 1.7537 | 202.1453 | 108.8953
13.334 | 217.8926 | 23.8874 | 165.4532 | 1.7541 | 201.7686 | 108.9463
13.3363 | 217.9955 | 23.4242 | 165.9507 | 1.7546 | 202.2832 | 108.9977
13.3387 | 218.0322 | 23.658 | 165.7291 | 1.7545 | 202.0678 | 109.0161
13.3412 | 218.047 | 23.4988 | 165.8932 | 1.7543 | 202.2344 | 109.0235
13.3435 | 218.1061 | 23.4187 | 165.993 | 1.7545 | 202.344 | 109.053
13.3458 | 218.1432 | 23.4192 | 166.0049 | 1.7544 | 202.3621 | 109.0716
13.3481 | 218.0925 | 22.9627 | 166.4445 | 1.7537 | 202.7933 | 109.0463
13.3505 | 218.0418 | 23.2811 | 166.1092 | 1.7531 | 202.4495 | 109.0209
13.3529 | 218.035 | 23.4111 | 165.9769 | 1.7527 | 202.3161 | 109.0175
13.3551 | 218.0066 | 23.3423 | 166.0363 | 1.7522 | 202.3707 | 109.0033
13.3575 | 218.0216 | 23.1691 | 166.2145 | 1.752 | 202.5514 | 109.0108
13.3602 | 218.0139 | 22.9191 | 166.4619 | 1.7516 | 202.7976 | 109.007
13.3631 | 218.0275 | 23.2361 | 166.1494 | 1.7513 | 202.4873 | 109.0137
13.3656 | 217.9983 | 23.5771 | 165.7987 | 1.7508 | 202.1318 | 108.9992
13.3682 | 217.9908 | 23.2861 | 166.0872 | 1.7504 | 202.419 | 108.9954
13.3708 | 218.0052 | 23.4453 | 165.9328 | 1.7501 | 202.267 | 109.0026
13.3731 | 218.0421 | 23.9355 | 165.4549 | 1.7501 | 201.7953 | 109.0211
13.3758 | 218.0344 | 23.6774 | 165.7104 | 1.7497 | 202.0495 | 109.0172
13.3783 | 218.0273 | 24.5589 | 164.8266 | 1.7493 | 201.1645 | 109.0137
13.3807 | 217.9983 | 24.7344 | 164.6414 | 1.7488 | 200.9745 | 108.9992
13.3836 | 217.99 | 24.6556 | 164.7174 | 1.7483 | 201.0491 | 108.995
13.3864 | 218.0038 | 24.3371 | 165.0405 | 1.7481 | 201.3745 | 109.0019
13.389 | 217.9963 | 23.9833 | 165.3918 | 1.7477 | 201.7245 | 108.9981
13.3914 | 217.9892 | 23.8208 | 165.552 | 1.7473 | 201.8835 | 108.9946
13.3937 | 217.9827 | 23.5007 | 165.8699 | 1.747 | 202.2004 | 108.9914
13.3962 | 217.9973 | 23.4048 | 165.9707 | 1.7467 | 202.3036 | 108.9987
13.3989 | 217.9677 | 23.4894 | 165.8762 | 1.7462 | 202.2042 | 108.9839
13.4013 | 217.9825 | 23.7732 | 165.5973 | 1.746 | 201.9278 | 108.9913
13.4038 | 218.0192 | 23.6009 | 165.7819 | 1.7459 | 202.1184 | 109.0096
13.4061 | 218.0123 | 23.4408 | 165.9397 | 1.7456 | 202.2751 | 109.0062
13.4085 | 217.9836 | 24.0862 | 165.2847 | 1.745 | 201.6153 | 108.9918
13.411 | 217.9765 | 23.3036 | 166.0649 | 1.7447 | 202.3943 | 108.9882
13.4134 | 217.9913 | 23.5384 | 165.8351 | 1.7445 | 202.1669 | 108.9956
13.4159 | 218.0061 | 23.6436 | 165.7348 | 1.7443 | 202.0691 | 109.003
13.4182 | 217.9992 | 23.5613 | 165.8148 | 1.7439 | 202.148 | 108.9996
13.4206 | 217.9923 | 23.5015 | 165.8723 | 1.7435 | 202.2044 | 108.9962
13.4231 | 218.0071 | 23.5743 | 165.8044 | 1.7433 | 202.139 | 109.0036
13.4257 | 218.0432 | 23.8352 | 165.5556 | 1.7432 | 201.8961 | 109.0216
13.4284 | 218.0573 | 23.7449 | 165.6506 | 1.743 | 201.9935 | 109.0287
13.4308 | 218.1161 | 23.4776 | 165.9375 | 1.7431 | 202.2901 | 109.058
13.4331 | 218.1969 | 23.5977 | 165.8443 | 1.7434 | 202.2105 | 109.0985
13.4354 | 218.2557 | 23.5523 | 165.9093 | 1.7436 | 202.2852 | 109.1278
13.438 | 218.2919 | 23.9288 | 165.5449 | 1.7435 | 201.9269 | 109.146
13.4407 | 218.3499 | 23.5599 | 165.9331 | 1.7436 | 202.3247 | 109.1749
13.4432 | 218.4082 | 23.4588 | 166.0536 | 1.7437 | 202.455 | 109.2041
13.4455 | 218.4455 | 22.6996 | 166.8253 | 1.7437 | 203.2328 | 109.2227
13.4477 | 218.4827 | 23.3639 | 167.1734 | 1.7437 | 203.5872 | 109.2414
13.4499 | 218.52 | 22.7495 | 166.8002 | 1.7437 | 203.2202 | 109.26
13.4522 | 218.5354 | 22.7855 | 167.7693 | 1.7435 | 204.1919 | 109.2677
13.4546 | 218.4627 | 22.4508 | 167.0798 | 1.7426 | 203.4902 | 109.2313
13.4569 | 218.4122 | 22.9798 | 166.534 | 1.7419 | 202.936 | 109.2061
13.4591 | 218.4279 | 22.7382 | 167.7808 | 1.7418 | 204.1854 | 109.2139
13.4614 | 218.4647 | 22.9833 | 166.548 | 1.7418 | 202.9588 | 109.2324
13.4638 | 218.4797 | 22.9878 | 166.5485 | 1.7416 | 202.9617 | 109.2398
13.4663 | 218.4726 | 22.3613 | 167.1726 | 1.7412 | 203.5847 | 109.2363
13.4689 | 218.4432 | 22.5867 | 166.9374 | 1.7406 | 203.3446 | 109.2216
13.4714 | 218.4577 | 23.0818 | 166.4471 | 1.7404 | 202.8568 | 109.2289
13.4738 | 218.4508 | 22.9037 | 166.6229 | 1.7401 | 203.0314 | 109.2254
13.4763 | 218.4435 | 22.8039 | 166.7203 | 1.7397 | 203.1276 | 109.2218
13.479 | 218.4137 | 22.4621 | 167.0522 | 1.7391 | 203.4545 | 109.2069
13.4815 | 218.3847 | 22.7774 | 166.7272 | 1.7386 | 203.1247 | 109.1924
13.4843 | 218.3985 | 22.5165 | 166.9927 | 1.7383 | 203.3924 | 109.1992
13.487 | 218.3905 | 22.5556 | 166.9509 | 1.7379 | 203.3494 | 109.1953
13.4896 | 218.383 | 22.4458 | 167.0582 | 1.7375 | 203.4554 | 109.1915
13.4921 | 218.3976 | 22.2781 | 167.2308 | 1.7373 | 203.6304 | 109.1988
13.4946 | 218.4123 | 22.8704 | 166.6434 | 1.7371 | 203.0455 | 109.2062
13.4972 | 218.4264 | 22.5488 | 166.9697 | 1.7368 | 203.3741 | 109.2132
13.5003 | 218.4393 | 22.4994 | 167.0234 | 1.7365 | 203.43 | 109.2197
13.503 | 218.4535 | 22.7706 | 166.7569 | 1.7363 | 203.1658 | 109.2267
13.5057 | 218.4674 | 23.1003 | 166.4319 | 1.7361 | 202.8431 | 109.2337
13.5082 | 218.504 | 22.9662 | 166.5782 | 1.736 | 202.9955 | 109.252
13.5106 | 218.4969 | 22.8313 | 166.7107 | 1.7356 | 203.1268 | 109.2484
13.5136 | 218.4883 | 22.5556 | 166.9835 | 1.7352 | 203.3983 | 109.2442
13.5162 | 218.4808 | 23.0243 | 166.5123 | 1.7348 | 202.9258 | 109.2404
13.5189 | 218.4949 | 23.224 | 166.3173 | 1.7346 | 202.7331 | 109.2474
13.5212 | 218.4661 | 22.9712 | 166.5605 | 1.7341 | 202.9716 | 109.2331
13.5236 | 218.4811 | 23.4098 | 166.1269 | 1.7339 | 202.5404 | 109.2405
13.5262 | 218.4736 | 23.0288 | 166.5054 | 1.7335 | 202.9177 | 109.2368
13.5287 | 218.4883 | 22.5079 | 167.0312 | 1.7333 | 203.446 | 109.2442
13.5314 | 218.4804 | 22.816 | 166.7205 | 1.7329 | 203.1339 | 109.2402
13.5339 | 218.5168 | 22.946 | 166.6026 | 1.7328 | 203.0221 | 109.2584
13.5364 | 218.5315 | 23.4147 | 166.1388 | 1.7326 | 202.5607 | 109.2657
13.539 | 218.524 | 22.9806 | 166.5704 | 1.7322 | 202.9911 | 109.262
13.5415 | 218.5385 | 23.1309 | 166.425 | 1.732 | 202.848 | 109.2692
13.5442 | 218.5743 | 23.0094 | 166.5584 | 1.7319 | 202.9874 | 109.2871
13.5466 | 218.5673 | 22.548 | 167.0175 | 1.7316 | 203.4454 | 109.2837
13.549 | 218.5384 | 22.9937 | 166.5621 | 1.731 | 202.9852 | 109.2692
13.5516 | 218.5966 | 23.3481 | 166.2271 | 1.7311 | 202.6599 | 109.2983
13.554 | 218.7206 | 23.3332 | 166.2834 | 1.7317 | 202.7368 | 109.3603
13.5566 | 218.7786 | 23.0009 | 166.635 | 1.7318 | 203.0981 | 109.3893
13.559 | 218.8589 | 22.843 | 166.8197 | 1.7321 | 203.2961 | 109.4294
13.5615 | 218.8736 | 22.3537 | 167.3139 | 1.7319 | 203.7928 | 109.4368
13.5637 | 218.911 | 22.0317 | 167.6483 | 1.7319 | 204.1335 | 109.4555
13.566 | 218.9043 | 22.2277 | 168.4501 | 1.7316 | 204.9342 | 109.4522
13.5683 | 218.8974 | 22.0406 | 167.6349 | 1.7312 | 204.1178 | 109.4487
13.5709 | 218.9335 | 22.0492 | 167.6383 | 1.7312 | 204.1273 | 109.4668
13.5734 | 218.9264 | 21.9786 | 168.7066 | 1.7308 | 205.1943 | 109.4632
13.5755 | 218.8766 | 21.9272 | 167.7414 | 1.7302 | 204.2208 | 109.4383
13.5778 | 218.8479 | 22.2727 | 167.3863 | 1.7296 | 203.8609 | 109.4239
13.5805 | 218.8401 | 22.5808 | 167.0756 | 1.7292 | 203.549 | 109.4201
13.5829 | 218.8332 | 22.0105 | 167.6436 | 1.7289 | 204.1158 | 109.4166
13.5854 | 218.8259 | 22.0492 | 167.6025 | 1.7285 | 204.0734 | 109.4129
13.5879 | 218.8188 | 21.8571 | 167.7922 | 1.7282 | 204.262 | 109.4094
13.5901 | 218.8123 | 22.8165 | 166.8306 | 1.7278 | 203.2993 | 109.4061
13.5925 | 218.8488 | 22.3379 | 167.3214 | 1.7278 | 203.7962 | 109.4244
13.5953 | 218.8843 | 21.9048 | 167.7663 | 1.7277 | 204.2471 | 109.4422
13.598 | 218.8984 | 22.1549 | 167.5209 | 1.7274 | 204.004 | 109.4492
13.6006 | 218.8909 | 22.8039 | 166.8694 | 1.7271 | 203.3512 | 109.4454
13.6033 | 218.9049 | 22.7764 | 166.9016 | 1.7268 | 203.3858 | 109.4525
13.6057 | 218.876 | 22.6334 | 167.035 | 1.7263 | 203.5143 | 109.438
13.6083 | 218.8903 | 22.9415 | 166.7316 | 1.7261 | 203.2133 | 109.4451
13.6108 | 218.8611 | 22.4094 | 167.254 | 1.7255 | 203.7308 | 109.4305
13.6133 | 218.8758 | 22.3959 | 167.2724 | 1.7253 | 203.7517 | 109.4379
13.6162 | 218.8674 | 22.7143 | 166.9512 | 1.7249 | 203.4291 | 109.4337
13.6189 | 218.8813 | 22.5444 | 167.1257 | 1.7247 | 203.6059 | 109.4406
13.6215 | 218.8956 | 22.7607 | 166.9142 | 1.7244 | 203.3968 | 109.4478
13.624 | 218.9101 | 22.9275 | 166.7522 | 1.7242 | 203.2372 | 109.455
13.6264 | 218.9031 | 23.0778 | 166.5996 | 1.7239 | 203.0835 | 109.4516
13.6291 | 218.8952 | 22.861 | 166.8138 | 1.7235 | 203.2963 | 109.4476
13.6322 | 218.9082 | 22.5988 | 167.0803 | 1.7232 | 203.565 | 109.4541
13.6346 | 218.9011 | 22.7328 | 166.9439 | 1.7228 | 203.4274 | 109.4505
13.6371 | 218.8939 | 22.6006 | 167.0737 | 1.7225 | 203.5561 | 109.447
13.6392 | 218.8876 | 22.727 | 166.9452 | 1.7222 | 203.4265 | 109.4438
13.6419 | 218.8799 | 22.5988 | 167.0709 | 1.7218 | 203.5508 | 109.4399
13.6447 | 218.8935 | 22.4045 | 167.2697 | 1.7215 | 203.752 | 109.4468
13.6472 | 218.908 | 22.5336 | 167.1454 | 1.7213 | 203.6301 | 109.454
13.6496 | 218.9229 | 23.1408 | 166.5432 | 1.7211 | 203.0304 | 109.4615
13.6517 | 218.9603 | 23.1731 | 166.5234 | 1.7211 | 203.0167 | 109.4801
13.6546 | 218.9955 | 22.8309 | 166.8773 | 1.721 | 203.3766 | 109.4978
13.6572 | 219.0098 | 23.0049 | 166.7081 | 1.7208 | 203.2097 | 109.5049
13.6598 | 219.0459 | 22.8241 | 166.9009 | 1.7207 | 203.4085 | 109.5229
13.6622 | 219.0171 | 23.2537 | 166.4617 | 1.7202 | 202.9646 | 109.5086
13.6645 | 219.0104 | 23.2707 | 166.4425 | 1.7199 | 202.9442 | 109.5052
13.6673 | 219.024 | 23.0535 | 166.6642 | 1.7196 | 203.1682 | 109.512
13.6699 | 219.0165 | 23.5146 | 166.2006 | 1.7192 | 202.7033 | 109.5082
13.6724 | 218.9873 | 23.062 | 166.6435 | 1.7187 | 203.1414 | 109.4937
13.6746 | 219.0465 | 23.0121 | 166.7131 | 1.7189 | 203.2208 | 109.5232
13.677 | 219.1048 | 23.3642 | 166.3804 | 1.719 | 202.8979 | 109.5524
13.6798 | 219.1841 | 23.5442 | 166.2269 | 1.7192 | 202.7575 | 109.592
13.6822 | 219.2424 | 23.5235 | 166.267 | 1.7193 | 202.8074 | 109.6212
13.6846 | 219.3009 | 22.9901 | 166.8199 | 1.7195 | 203.3701 | 109.6505
13.6868 | 219.2944 | 22.5431 | 167.2647 | 1.7191 | 203.8138 | 109.6472
13.689 | 219.3317 | 22.3019 | 167.5184 | 1.7191 | 204.0737 | 109.6659
13.6912 | 219.347 | 22.7076 | 167.1178 | 1.719 | 203.6756 | 109.6735
13.6935 | 219.3405 | 22.4756 | 167.3476 | 1.7186 | 203.9044 | 109.6703
13.6957 | 219.3776 | 22.2341 | 167.6015 | 1.7186 | 204.1644 | 109.6888
13.6978 | 219.3059 | 22.4071 | 167.4046 | 1.7178 | 203.9555 | 109.6529
13.7001 | 219.2775 | 22.3388 | 167.4634 | 1.7173 | 204.0097 | 109.6388
13.7026 | 219.292 | 22.5367 | 167.2703 | 1.7171 | 203.819 | 109.646
13.705 | 219.2849 | 22.3253 | 167.4794 | 1.7168 | 204.0268 | 109.6424
13.7071 | 219.2788 | 22.3451 | 167.4575 | 1.7165 | 204.004 | 109.6394
13.7097 | 219.315 | 22.3806 | 167.4341 | 1.7164 | 203.9866 | 109.6575
13.7125 | 219.3068 | 22.3329 | 167.4791 | 1.716 | 204.0302 | 109.6534
13.715 | 219.2995 | 22.5574 | 167.2521 | 1.7156 | 203.802 | 109.6497
13.7174 | 219.2925 | 22.3415 | 167.4657 | 1.7153 | 204.0145 | 109.6463
13.7198 | 219.2854 | 22.1589 | 167.6459 | 1.7149 | 204.1935 | 109.6427
13.7221 | 219.2568 | 22.5542 | 167.2411 | 1.7144 | 203.7839 | 109.6284
13.7244 | 219.2719 | 22.2759 | 167.5244 | 1.7143 | 204.0698 | 109.636
13.727 | 219.2425 | 22.368 | 167.4225 | 1.7137 | 203.963 | 109.6213
13.7295 | 219.2352 | 22.4715 | 167.3166 | 1.7134 | 203.8558 | 109.6176
13.732 | 219.2934 | 22.6928 | 167.1147 | 1.7135 | 203.6636 | 109.6467
13.7346 | 219.3077 | 22.413 | 167.3993 | 1.7133 | 203.9505 | 109.6538
13.737 | 219.3223 | 22.547 | 167.2701 | 1.7131 | 203.8239 | 109.6612
13.7395 | 219.3152 | 22.6177 | 167.1971 | 1.7127 | 203.7496 | 109.6576
13.7419 | 219.3082 | 22.6006 | 167.2118 | 1.7123 | 203.7632 | 109.6541
13.744 | 219.3455 | 22.2754 | 167.5495 | 1.7123 | 204.1071 | 109.6728
13.7465 | 219.4472 | 21.9587 | 167.9001 | 1.7128 | 204.4746 | 109.7236
13.7493 | 219.5046 | 22.1206 | 168.7573 | 1.7129 | 205.3414 | 109.7523
13.7517 | 219.5194 | 21.8026 | 168.0802 | 1.7127 | 204.6668 | 109.7597
13.7539 | 219.5565 | 21.9003 | 167.9949 | 1.7127 | 204.5877 | 109.7783
13.7561 | 219.5936 | 22.1022 | 167.8054 | 1.7126 | 204.4043 | 109.7968
13.7582 | 219.5657 | 21.7276 | 168.1707 | 1.7122 | 204.7649 | 109.7828
13.7604 | 219.6463 | 21.3619 | 168.5632 | 1.7125 | 205.171 | 109.8232
13.7627 | 219.6178 | 21.8036 | 168.112 | 1.712 | 204.715 | 109.8089
13.7652 | 219.5888 | 21.8503 | 168.0557 | 1.7115 | 204.6538 | 109.7944
13.7674 | 219.5825 | 21.9327 | 167.9712 | 1.7112 | 204.5683 | 109.7913
13.7697 | 219.5974 | 21.5939 | 168.3149 | 1.711 | 204.9145 | 109.7987
13.7721 | 219.5904 | 21.8314 | 168.0751 | 1.7106 | 204.6735 | 109.7952
13.7746 | 219.5832 | 21.602 | 168.3021 | 1.7103 | 204.8993 | 109.7916
13.7769 | 219.5545 | 21.8782 | 168.0163 | 1.7098 | 204.6088 | 109.7773
13.7793 | 219.504 | 21.6803 | 168.1974 | 1.7091 | 204.7814 | 109.752
13.7818 | 219.5402 | 22.154 | 167.7358 | 1.7091 | 204.3258 | 109.7701
13.7847 | 219.5535 | 21.751 | 168.1432 | 1.7088 | 204.7355 | 109.7768
13.7872 | 219.5244 | 21.6664 | 168.2181 | 1.7083 | 204.8055 | 109.7622
13.7898 | 219.5606 | 21.4325 | 168.4641 | 1.7082 | 205.0575 | 109.7803
13.7923 | 219.5748 | 21.6556 | 168.2457 | 1.708 | 204.8415 | 109.7874
13.7947 | 219.5461 | 21.9884 | 167.9033 | 1.7075 | 204.4943 | 109.773
13.7972 | 219.5607 | 21.7766 | 168.12 | 1.7073 | 204.7134 | 109.7803
13.7997 | 219.5533 | 21.9911 | 167.903 | 1.7069 | 204.4953 | 109.7767
13.8021 | 219.5464 | 22.2282 | 167.6636 | 1.7066 | 204.2547 | 109.7732
13.8049 | 219.5599 | 22.5466 | 167.3497 | 1.7064 | 203.9431 | 109.78
13.8074 | 219.5525 | 22.4742 | 167.4197 | 1.706 | 204.0118 | 109.7763
13.8099 | 219.5454 | 22.4328 | 167.4587 | 1.7056 | 204.0496 | 109.7727
13.8122 | 219.5169 | 22.1795 | 167.7025 | 1.7051 | 204.2886 | 109.7584
13.8145 | 219.5101 | 22.2345 | 167.6452 | 1.7048 | 204.2303 | 109.7551
13.8171 | 219.5241 | 22.8677 | 167.0167 | 1.7046 | 203.6041 | 109.7621
13.8199 | 219.5597 | 22.4166 | 167.4797 | 1.7045 | 204.0729 | 109.7798
13.8224 | 219.5959 | 22.2457 | 167.6626 | 1.7045 | 204.2619 | 109.7979
13.8248 | 219.6105 | 22.0716 | 167.8416 | 1.7043 | 204.4433 | 109.8052
13.8272 | 219.6253 | 22.5295 | 167.3886 | 1.7041 | 203.9928 | 109.8126
13.8297 | 219.6833 | 22.1463 | 167.7912 | 1.7042 | 204.405 | 109.8416
13.8324 | 219.7408 | 22.6487 | 167.3079 | 1.7043 | 203.9314 | 109.8704
13.8347 | 219.8212 | 22.2448 | 167.7386 | 1.7046 | 204.3755 | 109.9106
13.8372 | 219.8356 | 21.6061 | 168.3821 | 1.7044 | 205.0214 | 109.9178
13.8395 | 219.8508 | 22.1229 | 167.8704 | 1.7042 | 204.5122 | 109.9254
13.8418 | 219.9094 | 22.0541 | 167.9587 | 1.7043 | 204.6103 | 109.9547
13.8441 | 219.9677 | 22.1067 | 167.9256 | 1.7045 | 204.5869 | 109.9839
13.8464 | 219.9612 | 21.9371 | 168.093 | 1.7041 | 204.7532 | 109.9806
13.8487 | 219.9542 | 22.2034 | 167.8244 | 1.7038 | 204.4834 | 109.9771
13.8511 | 219.9908 | 21.7739 | 168.2661 | 1.7038 | 204.9312 | 109.9954
13.8537 | 220.0268 | 21.5876 | 168.4644 | 1.7037 | 205.1355 | 110.0134
13.8562 | 220.0196 | 21.5805 | 169.4691 | 1.7034 | 206.139 | 110.0098
13.8585 | 220.0128 | 21.7379 | 168.3094 | 1.703 | 204.9782 | 110.0064
13.8608 | 220.0276 | 21.0893 | 168.9629 | 1.7028 | 205.6342 | 110.0138
13.8634 | 220.02 | 21.383 | 168.6667 | 1.7025 | 205.3367 | 110.01
13.8662 | 220.0338 | 21.7402 | 168.3141 | 1.7022 | 204.9864 | 110.0169
13.8689 | 220.004 | 21.4145 | 168.6299 | 1.7017 | 205.2972 | 110.002
13.8713 | 219.9534 | 21.3623 | 168.6652 | 1.701 | 205.3241 | 109.9767
13.874 | 219.9236 | 21.3003 | 168.7173 | 1.7005 | 205.3712 | 109.9618
13.8771 | 219.9363 | 21.496 | 168.5258 | 1.7002 | 205.1819 | 109.9682
13.8803 | 219.9488 | 21.3484 | 168.6776 | 1.6999 | 205.3357 | 109.9744
13.8832 | 219.9621 | 21.5584 | 168.472 | 1.6996 | 205.1324 | 109.9811
13.8861 | 219.9535 | 21.589 | 168.4385 | 1.6992 | 205.0974 | 109.9767
13.8889 | 219.9672 | 21.5441 | 168.488 | 1.699 | 205.1492 | 109.9836
13.8916 | 219.9592 | 21.4842 | 168.5452 | 1.6986 | 205.2051 | 109.9796
13.8947 | 219.9283 | 21.1059 | 168.9132 | 1.698 | 205.568 | 109.9642
13.8976 | 219.9199 | 21.6547 | 168.3616 | 1.6976 | 205.0149 | 109.9599
13.9005 | 219.9332 | 21.8688 | 168.152 | 1.6973 | 204.8075 | 109.9666
13.9034 | 219.9463 | 21.8782 | 168.1469 | 1.697 | 204.8046 | 109.9731
13.9061 | 219.9385 | 21.4078 | 168.6147 | 1.6967 | 205.2711 | 109.9692
13.9089 | 219.9302 | 21.3137 | 168.7061 | 1.6963 | 205.3611 | 109.9651
13.9116 | 219.9007 | 21.6335 | 168.3764 | 1.6957 | 205.0265 | 109.9503
13.9145 | 219.9355 | 21.482 | 168.5395 | 1.6956 | 205.1955 | 109.9678
13.9175 | 219.9704 | 21.3048 | 168.7284 | 1.6955 | 205.3901 | 109.9852
13.9201 | 219.9626 | 21.5773 | 168.4533 | 1.6951 | 205.1137 | 109.9813
13.9229 | 219.9763 | 21.5306 | 168.5045 | 1.6949 | 205.1672 | 109.9881
13.9255 | 220.0339 | 21.4383 | 168.616 | 1.695 | 205.2884 | 110.017
13.9283 | 220.1125 | 21.2193 | 168.8612 | 1.6952 | 205.5467 | 110.0563
13.9314 | 220.1036 | 21.0462 | 169.0314 | 1.6948 | 205.7153 | 110.0518
13.9341 | 220.1173 | 21.6358 | 168.4463 | 1.6945 | 205.1326 | 110.0587
13.9367 | 220.088 | 21.3956 | 168.6768 | 1.694 | 205.3581 | 110.044
13.9393 | 220.1021 | 21.2148 | 168.8623 | 1.6938 | 205.546 | 110.0511
13.9418 | 220.16 | 21.4032 | 168.6932 | 1.6939 | 205.3865 | 110.08
13.9443 | 220.1526 | 21.3452 | 168.7487 | 1.6935 | 205.4408 | 110.0763
13.9469 | 220.1667 | 20.9463 | 169.1523 | 1.6933 | 205.8468 | 110.0834
13.9495 | 220.2026 | 21.1028 | 169.0078 | 1.6933 | 205.7082 | 110.1013
13.9519 | 220.2174 | 21.1928 | 168.9227 | 1.6931 | 205.6256 | 110.1087
13.9546 | 220.2095 | 21.2436 | 168.8693 | 1.6927 | 205.5709 | 110.1048
13.9576 | 220.2224 | 21.2265 | 168.8907 | 1.6924 | 205.5944 | 110.1112
13.9601 | 220.2367 | 20.7493 | 169.3726 | 1.6922 | 206.0788 | 110.1184
13.9626 | 220.2293 | 20.7264 | 169.3931 | 1.6919 | 206.098 | 110.1147
13.9651 | 220.2656 | 20.604 | 169.5276 | 1.6918 | 206.2385 | 110.1328
13.9675 | 220.2804 | 20.5734 | 169.5631 | 1.6917 | 206.2765 | 110.1402
13.9698 | 220.2734 | 20.6418 | 169.4924 | 1.6913 | 206.2046 | 110.1367
13.9724 | 220.3093 | 20.4974 | 169.6487 | 1.6913 | 206.3669 | 110.1546
13.9747 | 220.3025 | 20.1407 | 170.0032 | 1.6909 | 206.7202 | 110.1512
13.977 | 220.2957 | 20.5465 | 169.5951 | 1.6906 | 206.3111 | 110.1479
13.9796 | 220.3535 | 20.313 | 169.8479 | 1.6907 | 206.5735 | 110.1768
13.9823 | 220.3237 | 20.2361 | 169.9148 | 1.6902 | 206.6355 | 110.1619
13.9847 | 220.3167 | 20.2716 | 169.877 | 1.6898 | 206.5965 | 110.1584
13.987 | 220.31 | 19.7405 | 170.4059 | 1.6895 | 207.1242 | 110.155
13.9896 | 220.3021 | 20.1983 | 169.9454 | 1.6891 | 206.6625 | 110.1511
13.9919 | 220.2521 | 20.3013 | 169.8258 | 1.6885 | 206.5344 | 110.126
13.9944 | 220.2229 | 20.2113 | 169.906 | 1.688 | 206.6099 | 110.1115
13.9968 | 220.1942 | 20.7052 | 169.4026 | 1.6875 | 206.1016 | 110.0971
13.9991 | 220.2744 | 19.8533 | 170.2812 | 1.6878 | 206.9936 | 110.1372
14.002 | 220.2876 | 20.4781 | 169.6608 | 1.6875 | 206.3754 | 110.1438
14.0047 | 220.3013 | 20.3445 | 169.799 | 1.6873 | 206.5159 | 110.1507
14.0071 | 220.2941 | 20.5019 | 169.6392 | 1.687 | 206.3549 | 110.1471
14.0095 | 220.3306 | 20.8815 | 169.2717 | 1.6869 | 205.9935 | 110.1653
14.012 | 220.3451 | 21.1964 | 168.9617 | 1.6867 | 205.6859 | 110.1726
14.0148 | 220.3584 | 20.573 | 169.5895 | 1.6865 | 206.3159 | 110.1792
14.0175 | 220.3506 | 20.6913 | 169.4686 | 1.6861 | 206.1937 | 110.1753
14.02 | 220.3431 | 20.6755 | 169.4819 | 1.6858 | 206.2058 | 110.1716
14.0223 | 220.3583 | 20.9477 | 169.2148 | 1.6856 | 205.9412 | 110.1792
14.0246 | 220.3513 | 20.3269 | 169.8332 | 1.6853 | 206.5585 | 110.1757
14.0274 | 220.3433 | 20.3728 | 169.7847 | 1.6849 | 206.5085 | 110.1716
14.0299 | 220.3358 | 20.63 | 169.525 | 1.6845 | 206.2476 | 110.1679
14.0324 | 220.3502 | 20.6107 | 169.5491 | 1.6843 | 206.2741 | 110.1751
14.0347 | 220.3653 | 21.0516 | 169.1132 | 1.6842 | 205.8408 | 110.1827
14.0372 | 220.3579 | 20.7061 | 169.4562 | 1.6838 | 206.1826 | 110.179
14.0397 | 220.3505 | 20.9823 | 169.1776 | 1.6834 | 205.9026 | 110.1752
14.0423 | 220.3646 | 20.6976 | 169.467 | 1.6832 | 206.1944 | 110.1823
14.0447 | 220.3576 | 20.729 | 169.4332 | 1.6829 | 206.1595 | 110.1788
14.047 | 220.3291 | 21.3681 | 168.7846 | 1.6824 | 205.5061 | 110.1645
14.0496 | 220.3432 | 20.9224 | 169.235 | 1.6822 | 205.9589 | 110.1716
14.0522 | 220.3573 | 21.1559 | 169.0062 | 1.682 | 205.7324 | 110.1786
14.0547 | 220.3716 | 21.3092 | 168.8577 | 1.6818 | 205.5863 | 110.1858
14.0571 | 220.3863 | 20.5932 | 169.5786 | 1.6816 | 206.3096 | 110.1931
14.0596 | 220.4004 | 21.3083 | 168.8682 | 1.6814 | 205.6016 | 110.2002
14.0623 | 220.4143 | 21.1892 | 168.9919 | 1.6812 | 205.7276 | 110.2071
14.0649 | 220.4501 | 21.5265 | 168.6666 | 1.6811 | 205.4082 | 110.225
14.0676 | 220.4637 | 21.8548 | 168.3428 | 1.6809 | 205.0868 | 110.2319
14.07 | 220.5002 | 21.4694 | 168.7404 | 1.6809 | 205.4904 | 110.2501
14.0726 | 220.6011 | 21.2917 | 168.9517 | 1.6813 | 205.7186 | 110.3006
14.0753 | 220.6582 | 21.6205 | 168.6419 | 1.6814 | 205.4183 | 110.3291
14.0777 | 220.6947 | 21.2144 | 170.0602 | 1.6813 | 206.8426 | 110.3473
14.0804 | 220.7302 | 21.2126 | 169.0738 | 1.6813 | 205.8622 | 110.3651
14.0828 | 220.7447 | 20.9742 | 169.3171 | 1.6811 | 206.1079 | 110.3724
14.0854 | 220.759 | 20.792 | 169.504 | 1.6809 | 206.2972 | 110.3795
14.0878 | 220.7518 | 20.7371 | 169.5565 | 1.6805 | 206.3485 | 110.3759
14.0901 | 220.7233 | 21.4037 | 169.8804 | 1.6801 | 206.6676 | 110.3616
14.0926 | 220.6943 | 21.1811 | 169.0934 | 1.6796 | 205.8758 | 110.3472
14.0949 | 220.6875 | 21.4725 | 168.7997 | 1.6792 | 205.581 | 110.3438
14.0973 | 220.6586 | 20.563 | 169.6996 | 1.6788 | 206.476 | 110.3293
14.0996 | 220.6737 | 20.6242 | 169.6434 | 1.6786 | 206.4224 | 110.3369
14.1019 | 220.6667 | 20.6976 | 169.5677 | 1.6783 | 206.3455 | 110.3334
14.1045 | 220.6808 | 20.3953 | 169.8747 | 1.6781 | 206.6548 | 110.3404
14.1075 | 220.6504 | 20.3373 | 169.9225 | 1.6775 | 206.6976 | 110.3252
14.1099 | 220.6649 | 20.1029 | 170.1618 | 1.6773 | 206.9392 | 110.3324
14.1124 | 220.6791 | 20.7412 | 169.5282 | 1.6771 | 206.3081 | 110.3396
14.1149 | 220.6502 | 20.9175 | 169.3423 | 1.6766 | 206.1173 | 110.3251
14.1172 | 220.6434 | 20.6647 | 169.5928 | 1.6763 | 206.3667 | 110.3217
14.1198 | 220.6575 | 21.0961 | 169.1661 | 1.6761 | 205.9423 | 110.3287
14.1223 | 220.65 | 21.0336 | 169.2261 | 1.6757 | 206.0011 | 110.325
14.1248 | 220.6643 | 20.94 | 169.3245 | 1.6755 | 206.1019 | 110.3322
14.1274 | 220.635 | 20.8779 | 169.3768 | 1.675 | 206.1493 | 110.3175
14.1297 | 220.6501 | 20.7475 | 169.5122 | 1.6748 | 206.2872 | 110.325
14.1323 | 220.6424 | 20.7916 | 169.4656 | 1.6745 | 206.2393 | 110.3212
14.1347 | 220.6569 | 20.9085 | 169.3535 | 1.6743 | 206.1297 | 110.3285
14.1372 | 220.6278 | 20.8266 | 169.4257 | 1.6738 | 206.197 | 110.3139
14.1398 | 220.6418 | 20.8478 | 169.4092 | 1.6736 | 206.1828 | 110.3209
14.1421 | 220.6784 | 20.5181 | 169.7511 | 1.6736 | 206.5308 | 110.3392
14.1445 | 220.6931 | 20.4956 | 169.7785 | 1.6734 | 206.5607 | 110.3466
14.1469 | 220.7078 | 20.4092 | 169.8698 | 1.6732 | 206.6544 | 110.3539
14.1494 | 220.7221 | 20.1596 | 170.1241 | 1.673 | 206.9111 | 110.361
14.1518 | 220.6932 | 20.1569 | 170.1172 | 1.6725 | 206.8994 | 110.3466
14.1541 | 220.6864 | 20.0566 | 170.2152 | 1.6722 | 206.9963 | 110.3432
14.1565 | 220.6796 | 20.6746 | 169.595 | 1.6719 | 206.3749 | 110.3398
14.1588 | 220.7162 | 20.3382 | 169.9436 | 1.6719 | 206.7296 | 110.3581
14.1614 | 220.7302 | 20.6616 | 169.6248 | 1.6717 | 206.4132 | 110.3651
14.1639 | 220.7445 | 20.5941 | 169.6971 | 1.6715 | 206.4878 | 110.3722
14.1662 | 220.7593 | 20.954 | 169.3421 | 1.6713 | 206.1354 | 110.3797
14.1685 | 220.7308 | 20.7677 | 169.5189 | 1.6708 | 206.3074 | 110.3654
14.1707 | 220.7243 | 20.9598 | 169.3247 | 1.6705 | 206.112 | 110.3621
14.1735 | 220.7594 | 20.7228 | 169.5734 | 1.6704 | 206.3666 | 110.3797
14.176 | 220.7738 | 21.0655 | 169.2355 | 1.6702 | 206.0311 | 110.3869
14.1784 | 220.7885 | 20.9252 | 169.3807 | 1.6701 | 206.1787 | 110.3942
14.1807 | 220.7817 | 20.836 | 169.4676 | 1.6698 | 206.2645 | 110.3908
14.183 | 220.7747 | 20.5514 | 169.7499 | 1.6694 | 206.5456 | 110.3873
14.1858 | 220.81 | 20.9616 | 169.3514 | 1.6693 | 206.1531 | 110.405
14.1883 | 220.8242 | 20.8663 | 169.4515 | 1.6692 | 206.2555 | 110.4121
14.1908 | 220.8168 | 21.0848 | 169.2305 | 1.6688 | 206.0333 | 110.4084
14.1933 | 220.8312 | 21.0174 | 169.3027 | 1.6686 | 206.1079 | 110.4156
14.1957 | 220.8023 | 21.1199 | 169.1906 | 1.6681 | 205.991 | 110.4012
14.1985 | 220.8374 | 20.9125 | 169.4097 | 1.668 | 206.2159 | 110.4187
14.201 | 220.8516 | 21.3151 | 169.0118 | 1.6678 | 205.8204 | 110.4258
14.2035 | 220.8661 | 21.1343 | 169.1974 | 1.6677 | 206.0084 | 110.433
14.206 | 220.9454 | 21.3048 | 169.0534 | 1.6679 | 205.8776 | 110.4727
14.2084 | 221.0251 | 20.6229 | 169.7618 | 1.6682 | 206.5993 | 110.5125
14.2111 | 221.0823 | 21.406 | 168.9978 | 1.6683 | 205.8448 | 110.5411
14.214 | 221.1169 | 21.2648 | 169.1505 | 1.6682 | 206.0034 | 110.5585
14.2163 | 221.1535 | 20.9985 | 170.429 | 1.6682 | 207.2879 | 110.5767
14.2189 | 221.1891 | 20.729 | 169.7104 | 1.6681 | 206.5753 | 110.5946
14.2212 | 221.1823 | 20.689 | 169.7481 | 1.6678 | 206.6119 | 110.5912
14.2234 | 221.1543 | 21.0416 | 169.3862 | 1.6674 | 206.2452 | 110.5771
14.2259 | 221.1251 | 21.178 | 169.2401 | 1.6669 | 206.0943 | 110.5626
14.2284 | 221.1177 | 20.9566 | 169.459 | 1.6665 | 206.3119 | 110.5588
14.2309 | 221.1102 | 20.9148 | 169.4983 | 1.6662 | 206.35 | 110.5551
14.2332 | 221.1251 | 21.1203 | 169.2978 | 1.666 | 206.1519 | 110.5625
14.2357 | 221.1178 | 21.074 | 169.3416 | 1.6657 | 206.1946 | 110.5589
14.238 | 221.0893 | 20.9648 | 169.4413 | 1.6652 | 206.2896 | 110.5447
14.2407 | 221.0814 | 20.6504 | 169.7531 | 1.6648 | 206.6 | 110.5407
14.2432 | 221.0957 | 20.6755 | 169.7328 | 1.6646 | 206.582 | 110.5478
14.2456 | 221.0669 | 21.2472 | 169.1515 | 1.6641 | 205.996 | 110.5335
14.2483 | 221.0805 | 21.3128 | 169.0904 | 1.6639 | 205.9372 | 110.5403
14.2507 | 221.0952 | 21.2251 | 169.183 | 1.6637 | 206.0322 | 110.5476
14.253 | 221.1315 | 21.2706 | 169.1496 | 1.6637 | 206.0048 | 110.5657
14.2555 | 221.1026 | 21.2629 | 169.1477 | 1.6632 | 205.9981 | 110.5513
14.2578 | 221.0957 | 21.0569 | 169.3514 | 1.6629 | 206.2007 | 110.5479
14.2602 | 221.1102 | 21.1658 | 169.2473 | 1.6627 | 206.099 | 110.5551
14.2631 | 221.1233 | 21.1864 | 169.2311 | 1.6625 | 206.085 | 110.5617
14.2654 | 221.0948 | 21.0713 | 169.3367 | 1.662 | 206.1858 | 110.5474
14.2677 | 221.0663 | 21.164 | 169.2345 | 1.6616 | 206.0789 | 110.5332
14.2699 | 221.0599 | 21.3102 | 169.0861 | 1.6613 | 205.9295 | 110.53
14.2721 | 221.0317 | 21.182 | 169.2049 | 1.6608 | 206.0435 | 110.5158
14.2749 | 221.0236 | 21.3344 | 169.0498 | 1.6604 | 205.8871 | 110.5118
14.2772 | 221.0382 | 21.2085 | 169.1806 | 1.6603 | 206.0203 | 110.5191
14.2795 | 221.0533 | 20.9967 | 169.3974 | 1.6601 | 206.2396 | 110.5266
14.2816 | 221.0685 | 20.7484 | 169.6508 | 1.66 | 206.4956 | 110.5343
14.2841 | 221.083 | 21.3947 | 169.0093 | 1.6598 | 205.8565 | 110.5415
14.2868 | 221.1184 | 21.6426 | 168.7732 | 1.6597 | 205.6263 | 110.5592
14.2891 | 221.1332 | 21.3115 | 169.1093 | 1.6595 | 205.9648 | 110.5666
14.2914 | 221.1264 | 21.3448 | 169.0737 | 1.6592 | 205.9281 | 110.5632
14.2934 | 221.1421 | 21.383 | 169.0407 | 1.6591 | 205.8978 | 110.5711
14.296 | 221.1559 | 21.4932 | 168.9351 | 1.6589 | 205.7944 | 110.5779
14.2984 | 221.1272 | 21.1172 | 169.3016 | 1.6584 | 206.1561 | 110.5636
14.3007 | 221.0989 | 21.4276 | 168.9817 | 1.658 | 205.8316 | 110.5495
14.3027 | 221.1146 | 21.6394 | 168.7752 | 1.6578 | 205.6276 | 110.5573
14.3048 | 221.1299 | 21.7838 | 168.6359 | 1.6577 | 205.4908 | 110.5649
14.3076 | 221.1432 | 21.0874 | 169.3367 | 1.6575 | 206.1939 | 110.5716
14.3098 | 221.1368 | 21.5872 | 168.8348 | 1.6572 | 205.6909 | 110.5684
14.312 | 221.1085 | 21.1465 | 169.266 | 1.6567 | 206.1175 | 110.5543
14.3142 | 221.1455 | 21.374 | 169.0509 | 1.6567 | 205.9084 | 110.5727
14.3169 | 221.159 | 21.5351 | 168.8943 | 1.6565 | 205.7541 | 110.5795
14.3195 | 221.1515 | 21.0844 | 169.3425 | 1.6562 | 206.2011 | 110.5758
14.3219 | 221.1443 | 21.5287 | 168.8958 | 1.6558 | 205.7531 | 110.5721
14.3241 | 221.1162 | 21.0825 | 169.3326 | 1.6554 | 206.1853 | 110.5581
14.3265 | 221.109 | 21.0416 | 169.3711 | 1.655 | 206.2226 | 110.5545
14.3293 | 221.144 | 21.1833 | 169.2411 | 1.655 | 206.0984 | 110.572
14.3318 | 221.1151 | 21.2423 | 169.1724 | 1.6545 | 206.0249 | 110.5575
14.3342 | 221.1078 | 21.1689 | 169.2434 | 1.6541 | 206.0947 | 110.5539
14.3365 | 221.1445 | 21.1905 | 169.234 | 1.6541 | 206.0915 | 110.5723
14.339 | 221.2451 | 21.2198 | 169.2383 | 1.6545 | 206.1124 | 110.6225
14.342 | 221.3446 | 21.0713 | 170.4199 | 1.6549 | 207.3107 | 110.6723
14.3445 | 221.4454 | 21.1626 | 169.3622 | 1.6553 | 206.2698 | 110.7227
14.347 | 221.5245 | 21.2585 | 169.2927 | 1.6556 | 206.2134 | 110.7622
14.3496 | 221.5387 | 21.2912 | 169.2647 | 1.6554 | 206.1878 | 110.7693
14.3519 | 221.5533 | 20.9184 | 169.6424 | 1.6552 | 206.5679 | 110.7766
14.3544 | 221.6109 | 20.5519 | 170.0281 | 1.6553 | 206.9633 | 110.8055
14.357 | 221.5599 | 20.3822 | 170.1808 | 1.6547 | 207.1075 | 110.78
14.3594 | 221.5094 | 20.5276 | 170.0186 | 1.654 | 206.9368 | 110.7547
14.3617 | 221.4376 | 20.7048 | 169.8174 | 1.6533 | 206.7237 | 110.7188
14.3641 | 221.4306 | 20.8671 | 169.6528 | 1.6529 | 206.5579 | 110.7153
14.3667 | 221.4445 | 20.9679 | 169.5566 | 1.6527 | 206.4641 | 110.7223
14.3697 | 221.4357 | 20.5846 | 169.937 | 1.6523 | 206.843 | 110.7179
14.3723 | 221.4495 | 20.7777 | 169.7485 | 1.6521 | 206.6567 | 110.7247
14.375 | 221.4199 | 21.1379 | 169.3784 | 1.6516 | 206.2818 | 110.71
14.3776 | 221.4339 | 20.5995 | 170.9215 | 1.6514 | 207.8271 | 110.7169
14.38 | 221.4266 | 20.6363 | 169.8823 | 1.6511 | 206.7867 | 110.7133
14.3825 | 221.4194 | 21.0147 | 169.5015 | 1.6508 | 206.4047 | 110.7097
14.3851 | 221.4117 | 20.5981 | 169.9155 | 1.6504 | 206.8174 | 110.7058
14.3876 | 221.3825 | 21.1959 | 169.308 | 1.6499 | 206.2051 | 110.6913
14.39 | 221.3753 | 20.5267 | 169.9748 | 1.6496 | 206.8706 | 110.6876
14.3929 | 221.3451 | 20.6904 | 169.801 | 1.649 | 206.6918 | 110.6725
14.3956 | 221.3372 | 20.5846 | 169.9042 | 1.6487 | 206.7937 | 110.6686
14.398 | 221.3516 | 21.0462 | 169.4474 | 1.6485 | 206.3393 | 110.6758
14.4006 | 221.3871 | 20.5137 | 169.9917 | 1.6485 | 206.8896 | 110.6936
14.4029 | 221.4236 | 20.8118 | 169.7058 | 1.6484 | 206.6097 | 110.7118
14.4057 | 221.4369 | 20.5033 | 170.0187 | 1.6482 | 206.9248 | 110.7184
14.4087 | 221.4497 | 20.712 | 169.8143 | 1.648 | 206.7226 | 110.7249
14.4113 | 221.4637 | 21.1028 | 169.4281 | 1.6478 | 206.3387 | 110.7318
14.4137 | 221.4783 | 21.079 | 169.4568 | 1.6476 | 206.3698 | 110.7391
14.416 | 221.4498 | 20.7601 | 169.7662 | 1.6471 | 206.6745 | 110.7249
14.4187 | 221.4417 | 21.1748 | 169.3488 | 1.6468 | 206.2557 | 110.7208
14.4214 | 221.4335 | 21.2378 | 169.2831 | 1.6464 | 206.1887 | 110.7168
14.4239 | 221.383 | 21.6412 | 168.8628 | 1.6458 | 205.76 | 110.6915
14.4265 | 221.3969 | 21.4811 | 169.0276 | 1.6456 | 205.9271 | 110.6985
14.4289 | 221.4331 | 20.9621 | 169.5586 | 1.6455 | 206.4642 | 110.7166
14.4315 | 221.4687 | 21.4991 | 169.0335 | 1.6455 | 205.9449 | 110.7343
14.4343 | 221.4601 | 21.5715 | 168.9582 | 1.6451 | 205.8683 | 110.7301
14.4368 | 221.4529 | 21.2494 | 169.2779 | 1.6448 | 206.1867 | 110.7264
14.4392 | 221.4456 | 21.4204 | 169.1045 | 1.6444 | 206.0121 | 110.7228
14.4414 | 221.4176 | 21.652 | 168.8636 | 1.644 | 205.7665 | 110.7088
14.4439 | 221.4533 | 21.7424 | 168.7851 | 1.644 | 205.694 | 110.7267
14.4466 | 221.4454 | 21.2472 | 169.2776 | 1.6436 | 206.1852 | 110.7227
14.449 | 221.4384 | 21.4779 | 169.0446 | 1.6433 | 205.951 | 110.7192
14.4514 | 221.4311 | 21.2738 | 169.2463 | 1.643 | 206.1514 | 110.7155
14.4537 | 221.4242 | 20.7867 | 169.7311 | 1.6427 | 206.6351 | 110.7121
14.4562 | 221.4818 | 21.3681 | 169.1689 | 1.6428 | 206.0825 | 110.7409
14.4589 | 221.5169 | 21.3866 | 169.1621 | 1.6427 | 206.0816 | 110.7585
14.4614 | 221.5313 | 20.8536 | 169.6999 | 1.6425 | 206.6217 | 110.7656
14.4638 | 221.524 | 21.0794 | 169.4716 | 1.6422 | 206.3923 | 110.762
14.4661 | 221.5604 | 21.2657 | 169.2975 | 1.6422 | 206.2242 | 110.7802
14.4686 | 221.5531 | 21.2733 | 169.2874 | 1.6419 | 206.213 | 110.7766
14.4713 | 221.545 | 21.0223 | 169.5357 | 1.6415 | 206.4599 | 110.7725
14.4738 | 221.5591 | 21.4833 | 169.0794 | 1.6413 | 206.006 | 110.7796
14.4764 | 221.5298 | 21.3956 | 169.1574 | 1.6408 | 206.079 | 110.7649
14.4787 | 221.523 | 21.3655 | 169.1852 | 1.6405 | 206.1057 | 110.7615
14.481 | 221.5593 | 21.1667 | 169.3961 | 1.6405 | 206.3227 | 110.7797
14.4838 | 221.551 | 21.3102 | 169.2498 | 1.6401 | 206.175 | 110.7755
14.4863 | 221.5651 | 21.1127 | 169.452 | 1.6399 | 206.3796 | 110.7826
14.4889 | 221.579 | 21.0322 | 169.5372 | 1.6397 | 206.467 | 110.7895
14.4915 | 221.5931 | 21.034 | 169.5401 | 1.6395 | 206.4723 | 110.7966
14.4938 | 221.5647 | 21.0862 | 169.4784 | 1.6391 | 206.4058 | 110.7823
14.4964 | 221.557 | 21.67 | 168.892 | 1.6387 | 205.8182 | 110.7785
14.499 | 221.5923 | 20.9224 | 170.6514 | 1.6387 | 207.5834 | 110.7961
14.5016 | 221.671 | 21.0444 | 169.5556 | 1.6389 | 206.5008 | 110.8355
14.5041 | 221.7067 | 21.1383 | 169.4736 | 1.6389 | 206.4248 | 110.8534
14.5065 | 221.678 | 21.0291 | 169.5733 | 1.6384 | 206.5196 | 110.839
14.509 | 221.6924 | 20.9769 | 169.6303 | 1.6382 | 206.579 | 110.8462
14.5115 | 221.7281 | 21.1149 | 169.5042 | 1.6382 | 206.4588 | 110.864
14.5138 | 221.7428 | 20.7264 | 169.8976 | 1.638 | 206.8547 | 110.8714
14.516 | 221.7362 | 20.5028 | 170.119 | 1.6378 | 207.075 | 110.8681
14.5186 | 221.7501 | 20.6184 | 170.008 | 1.6376 | 206.9663 | 110.875
14.521 | 221.7862 | 20.2582 | 170.3802 | 1.6375 | 207.3446 | 110.8931
14.5235 | 221.8003 | 20.4371 | 170.206 | 1.6373 | 207.1728 | 110.9002
14.5262 | 221.7708 | 20.3589 | 170.2744 | 1.6368 | 207.2362 | 110.8854
14.5285 | 221.7639 | 20.3894 | 170.2416 | 1.6365 | 207.2023 | 110.882
14.5311 | 221.7562 | 20.3908 | 170.2376 | 1.6362 | 207.197 | 110.8781
14.5339 | 221.7695 | 20.7686 | 169.8643 | 1.636 | 206.8258 | 110.8847
14.5365 | 221.7617 | 20.4407 | 170.1896 | 1.6356 | 207.1499 | 110.8809
14.5389 | 221.7329 | 20.6831 | 169.9376 | 1.6351 | 206.893 | 110.8664
14.5414 | 221.747 | 21.4825 | 169.1429 | 1.635 | 206.1007 | 110.8735
14.5438 | 221.7185 | 20.6076 | 170.0083 | 1.6345 | 206.9613 | 110.8592
14.5459 | 221.7121 | 20.7246 | 169.8891 | 1.6342 | 206.8411 | 110.856
14.5484 | 221.7478 | 20.1223 | 170.5033 | 1.6342 | 207.4613 | 110.8739
14.5512 | 221.7394 | 20.4147 | 170.2081 | 1.6338 | 207.1647 | 110.8697
14.5536 | 221.7539 | 20.6265 | 170.0012 | 1.6336 | 206.9602 | 110.877
14.5561 | 221.7682 | 20.9643 | 169.6681 | 1.6335 | 206.6295 | 110.8841
14.5583 | 221.7832 | 21.0354 | 169.602 | 1.6333 | 206.5659 | 110.8916
14.5606 | 221.7547 | 20.3872 | 170.2407 | 1.6329 | 207.1999 | 110.8774
14.5632 | 221.747 | 20.5204 | 171.105 | 1.6325 | 208.0628 | 110.8735
14.5655 | 221.7401 | 21.0043 | 169.6188 | 1.6322 | 206.5755 | 110.8701
14.5679 | 221.7331 | 20.3238 | 170.2969 | 1.6319 | 207.2524 | 110.8665
14.5705 | 221.7685 | 20.1636 | 170.4689 | 1.6319 | 207.4304 | 110.8843
14.5728 | 221.7617 | 20.5217 | 170.1086 | 1.6315 | 207.0688 | 110.8808
14.5751 | 221.7548 | 20.9723 | 169.6557 | 1.6312 | 206.6148 | 110.8774
14.5775 | 221.8339 | 20.7093 | 169.945 | 1.6315 | 206.9173 | 110.9169
14.58 | 221.9561 | 20.5437 | 170.1514 | 1.6321 | 207.1441 | 110.9781
14.5826 | 222.0132 | 20.6 | 170.1141 | 1.6322 | 207.1163 | 111.0066
14.5852 | 222.07 | 20.9004 | 169.8326 | 1.6323 | 206.8443 | 111.035
14.5877 | 222.0843 | 20.3656 | 170.3722 | 1.6321 | 207.3862 | 111.0421
14.5901 | 222.0988 | 20.5019 | 170.2407 | 1.6319 | 207.2572 | 111.0494
14.5924 | 222.0703 | 19.9159 | 170.8172 | 1.6315 | 207.829 | 111.0352
14.5945 | 221.9991 | 19.8416 | 170.8678 | 1.6307 | 207.8677 | 110.9996
14.5967 | 221.9711 | 19.7328 | 170.9673 | 1.6303 | 207.9624 | 110.9855
14.5991 | 221.964 | 19.6756 | 171.0221 | 1.63 | 208.0161 | 110.982
14.6015 | 221.9351 | 19.8857 | 170.8024 | 1.6295 | 207.7916 | 110.9676
14.6038 | 221.9067 | 19.6788 | 170.9998 | 1.6291 | 207.9842 | 110.9533
14.6061 | 221.943 | 19.2655 | 171.4252 | 1.6291 | 208.4157 | 110.9715
14.6084 | 221.9363 | 19.6037 | 171.0848 | 1.6288 | 208.0742 | 110.9682
14.6112 | 221.9279 | 19.3033 | 171.3824 | 1.6284 | 208.3704 | 110.964
14.6138 | 221.9202 | 19.4539 | 171.2292 | 1.6281 | 208.2159 | 110.9601
14.6161 | 221.8915 | 19.574 | 171.0995 | 1.6276 | 208.0815 | 110.9458
14.6187 | 221.884 | 19.6221 | 171.0489 | 1.6273 | 208.0296 | 110.942
14.6211 | 221.8983 | 19.2452 | 171.4306 | 1.6271 | 208.4137 | 110.9492
14.6236 | 221.8908 | 19.4427 | 171.2306 | 1.6268 | 208.2124 | 110.9454
14.626 | 221.8837 | 19.2529 | 171.418 | 1.6264 | 208.3987 | 110.9419
14.6285 | 221.9196 | 19.7796 | 170.9033 | 1.6264 | 207.8899 | 110.9598
14.6308 | 221.9125 | 19.5965 | 171.084 | 1.6261 | 208.0694 | 110.9562
14.6336 | 221.9257 | 19.3963 | 171.2886 | 1.6259 | 208.2762 | 110.9628
14.6366 | 221.96 | 19.5704 | 171.126 | 1.6258 | 208.1193 | 110.98
14.6391 | 222.0172 | 19.6761 | 171.0393 | 1.6259 | 208.0422 | 111.0086
14.6416 | 222.0313 | 19.9883 | 170.7318 | 1.6257 | 207.7371 | 111.0157
14.644 | 222.0242 | 19.8326 | 170.8852 | 1.6254 | 207.8892 | 111.0121
14.6466 | 222.0165 | 19.6977 | 171.0175 | 1.6251 | 208.0202 | 111.0082
14.6495 | 221.9863 | 19.8965 | 170.8086 | 1.6245 | 207.8064 | 110.9932
14.652 | 222.0004 | 20.0557 | 170.6541 | 1.6244 | 207.6542 | 111.0002
14.6546 | 221.9711 | 20.0804 | 170.6197 | 1.6239 | 207.6148 | 110.9855
14.657 | 221.964 | 19.8713 | 170.8264 | 1.6236 | 207.8204 | 110.982
14.6594 | 221.9782 | 20.0871 | 170.6153 | 1.6234 | 207.6117 | 110.9891
14.6622 | 221.9914 | 20.1745 | 170.5323 | 1.6232 | 207.5309 | 110.9957
14.6649 | 221.9403 | 20.0899 | 170.5999 | 1.6225 | 207.59 | 110.9702
14.6674 | 221.9977 | 20.25 | 170.4589 | 1.6226 | 207.4586 | 110.9989
14.6697 | 221.9906 | 20.2176 | 170.489 | 1.6223 | 207.4874 | 110.9953
14.672 | 221.9838 | 20.4996 | 170.2047 | 1.622 | 207.202 | 110.9919
14.6746 | 221.9978 | 20.6256 | 170.0834 | 1.6218 | 207.083 | 110.9989
14.6771 | 221.9901 | 20.245 | 170.4614 | 1.6215 | 207.4597 | 110.995
14.6796 | 222.0043 | 19.8236 | 170.8875 | 1.6213 | 207.8883 | 111.0022
14.6822 | 222.0182 | 20.3076 | 170.4082 | 1.6211 | 207.4112 | 111.0091
14.6845 | 222.0328 | 19.9932 | 170.7274 | 1.621 | 207.7329 | 111.0164
14.6868 | 222.026 | 20.2032 | 170.5152 | 1.6207 | 207.5195 | 111.013
14.6893 | 222.0616 | 19.8893 | 170.8409 | 1.6206 | 207.8512 | 111.0308
14.6917 | 222.0545 | 20.0585 | 170.6694 | 1.6203 | 207.6784 | 111.0272
14.6942 | 222.0469 | 20.0112 | 170.7141 | 1.62 | 207.722 | 111.0235
14.6968 | 222.0823 | 20.0472 | 170.6899 | 1.62 | 207.7037 | 111.0412
14.6992 | 222.0968 | 20.1515 | 170.5905 | 1.6198 | 207.6066 | 111.0484
14.7016 | 222.1113 | 20.0984 | 170.6484 | 1.6196 | 207.6669 | 111.0556
14.7039 | 222.0828 | 19.6864 | 171.0509 | 1.6192 | 208.0647 | 111.0414
14.7062 | 222.1406 | 19.4544 | 171.3022 | 1.6193 | 208.3256 | 111.0703
14.709 | 222.2185 | 19.6086 | 171.1739 | 1.6195 | 208.2103 | 111.1092
14.7114 | 222.2758 | 19.9563 | 170.8453 | 1.6197 | 207.8913 | 111.1379
14.7137 | 222.3767 | 20.1695 | 171.6658 | 1.6201 | 208.7286 | 111.1884
14.7162 | 222.4125 | 19.8147 | 171.0325 | 1.6201 | 208.1013 | 111.2063
14.7186 | 222.3836 | 19.6891 | 171.1485 | 1.6196 | 208.2124 | 111.1918
14.7208 | 222.3987 | 19.6968 | 171.1458 | 1.6195 | 208.2123 | 111.1994
14.723 | 222.4138 | 19.9621 | 170.8855 | 1.6193 | 207.9545 | 111.2069
14.7253 | 222.4069 | 19.3923 | 171.453 | 1.619 | 208.5209 | 111.2035
14.7276 | 222.3783 | 19.664 | 171.1718 | 1.6186 | 208.2348 | 111.1891
14.7297 | 222.3505 | 19.6437 | 171.1828 | 1.6182 | 208.2412 | 111.1752
14.7321 | 222.3218 | 19.1315 | 170.6855 | 1.6177 | 207.7391 | 111.1609
14.7341 | 222.2942 | 19.2898 | 171.518 | 1.6173 | 208.567 | 111.1471
14.7367 | 222.2865 | 19.8862 | 170.919 | 1.617 | 207.9667 | 111.1432
14.7395 | 222.2781 | 19.6707 | 171.1317 | 1.6166 | 208.178 | 111.139
14.7418 | 222.2498 | 18.9956 | 171.7974 | 1.6162 | 208.839 | 111.1249
14.7443 | 222.2639 | 19.5726 | 171.2251 | 1.616 | 208.269 | 111.1319
14.7469 | 222.2559 | 19.4458 | 171.3492 | 1.6156 | 208.3918 | 111.1279
14.7493 | 222.2703 | 19.646 | 171.1538 | 1.6155 | 208.1989 | 111.1352
14.7518 | 222.2846 | 20.0782 | 170.7264 | 1.6153 | 207.7738 | 111.1423
14.7542 | 222.3203 | 19.9928 | 170.8237 | 1.6153 | 207.8771 | 111.1602
14.7567 | 222.2915 | 20.3697 | 170.4372 | 1.6148 | 207.4857 | 111.1457
14.7593 | 222.2835 | 19.9212 | 170.883 | 1.6145 | 207.9302 | 111.1417
14.7622 | 222.2749 | 20.0746 | 170.7267 | 1.6141 | 207.7725 | 111.1374
14.7647 | 222.2889 | 19.5601 | 171.2459 | 1.6139 | 208.294 | 111.1444
14.7673 | 222.3027 | 19.6658 | 171.1448 | 1.6137 | 208.1952 | 111.1513
14.7698 | 222.3384 | 19.9631 | 170.8594 | 1.6137 | 207.9158 | 111.1692
14.7722 | 222.3529 | 19.8569 | 170.9704 | 1.6135 | 208.0292 | 111.1764
14.7749 | 222.3231 | 19.7864 | 171.031 | 1.613 | 208.0849 | 111.1616
14.7776 | 222.3365 | 19.5408 | 171.2811 | 1.6128 | 208.3371 | 111.1682
14.7802 | 222.3287 | 20.0513 | 170.768 | 1.6125 | 207.8228 | 111.1644
14.7827 | 222.2997 | 19.9689 | 170.8407 | 1.612 | 207.8906 | 111.1498
14.785 | 222.3143 | 20.1263 | 170.6882 | 1.6119 | 207.7406 | 111.1572
14.7876 | 222.3068 | 20.0589 | 170.7531 | 1.6115 | 207.8042 | 111.1534
14.7901 | 222.2777 | 19.5583 | 171.244 | 1.6111 | 208.2902 | 111.1388
14.7926 | 222.2486 | 19.9321 | 170.8605 | 1.6106 | 207.9019 | 111.1243
14.7953 | 222.2622 | 19.6082 | 171.1889 | 1.6104 | 208.2326 | 111.1311
14.7977 | 222.2766 | 19.9581 | 170.8438 | 1.6102 | 207.8899 | 111.1383
14.8002 | 222.2691 | 19.8924 | 170.907 | 1.6099 | 207.9518 | 111.1345
14.8026 | 222.305 | 20.0575 | 170.7539 | 1.6099 | 207.8047 | 111.1525
14.8051 | 222.2973 | 20.3215 | 170.4873 | 1.6096 | 207.5368 | 111.1486
14.8079 | 222.3106 | 20.0647 | 170.7485 | 1.6094 | 207.8003 | 111.1553
14.8104 | 222.3031 | 20.1708 | 170.6399 | 1.609 | 207.6904 | 111.1515
14.8129 | 222.2957 | 20.3904 | 170.4179 | 1.6087 | 207.4672 | 111.1479
14.8153 | 222.3099 | 20.5779 | 170.2351 | 1.6085 | 207.2868 | 111.155
14.8177 | 222.3241 | 20.0975 | 170.7202 | 1.6084 | 207.7743 | 111.1621
14.8205 | 222.359 | 19.9873 | 170.8421 | 1.6083 | 207.9019 | 111.1795
14.8232 | 222.3723 | 19.9725 | 170.8613 | 1.6081 | 207.9234 | 111.1862
14.8257 | 222.365 | 20.2923 | 170.5391 | 1.6078 | 207.5999 | 111.1825
14.8281 | 222.3792 | 20.3382 | 170.4979 | 1.6076 | 207.5611 | 111.1896
14.8305 | 222.3721 | 19.8691 | 170.9646 | 1.6073 | 208.0266 | 111.186
14.833 | 222.3861 | 19.8012 | 171.0372 | 1.6071 | 208.1015 | 111.193
14.836 | 222.3557 | 20.2419 | 170.5864 | 1.6066 | 207.6457 | 111.1779
14.8386 | 222.3695 | 19.9095 | 171.9234 | 1.6064 | 208.9849 | 111.1847
14.841 | 222.3621 | 19.9356 | 170.8948 | 1.6061 | 207.9552 | 111.1811
14.8433 | 222.3552 | 20.0818 | 170.7463 | 1.6058 | 207.8055 | 111.1776
14.8454 | 222.349 | 19.6918 | 171.1342 | 1.6055 | 208.1924 | 111.1745
14.8481 | 222.341 | 19.9586 | 170.8648 | 1.6052 | 207.9216 | 111.1705
14.8509 | 222.3326 | 19.6648 | 171.1558 | 1.6048 | 208.2112 | 111.1663
14.8531 | 222.3474 | 20.3458 | 170.4797 | 1.6047 | 207.5376 | 111.1737
14.8554 | 222.3405 | 19.6541 | 171.1691 | 1.6044 | 208.2259 | 111.1703
14.8577 | 222.3554 | 20.456 | 170.3722 | 1.6043 | 207.4314 | 111.1777
14.86 | 222.3482 | 20.4403 | 170.3855 | 1.604 | 207.4435 | 111.1741
14.8627 | 222.3618 | 20.3606 | 170.4697 | 1.6038 | 207.53 | 111.1809
14.8653 | 222.8059 | 35.4122 | 155.5661 | 1.6065 | 192.7005 | 111.403
14.8678 | 222.7123 | 32.4616 | 158.4855 | 1.6056 | 195.6042 | 111.3561
14.8703 | 222.5543 | 30.3282 | 160.5663 | 1.6042 | 197.6587 | 111.2772
14.8725 | 222.4185 | 29.0837 | 161.7655 | 1.6031 | 198.8353 | 111.2093
14.875 | 222.3249 | 27.6476 | 163.1704 | 1.6022 | 200.2246 | 111.1625
14.878 | 222.4236 | 26.7646 | 164.0863 | 1.6025 | 201.1569 | 111.2118
14.8803 | 222.1368 | 26.0127 | 164.7426 | 1.6003 | 201.7654 | 111.0684
14.8829 | 222.1506 | 25.5085 | 165.2514 | 1.6002 | 202.2765 | 111.0753
14.8855 | 222.2074 | 25.409 | 166.3698 | 1.6003 | 203.4044 | 111.1037
14.8879 | 222.2002 | 24.4361 | 166.3403 | 1.6 | 203.3737 | 111.1001
14.8904 | 222.2357 | 24.2104 | 166.5779 | 1.5999 | 203.6172 | 111.1179
14.8929 | 222.2069 | 23.4416 | 167.3371 | 1.5995 | 204.3715 | 111.1034
14.8951 | 222.2217 | 23.0337 | 167.7499 | 1.5993 | 204.7868 | 111.1108
14.8975 | 222.2146 | 22.8979 | 167.8833 | 1.599 | 204.9191 | 111.1073
14.9001 | 222.2068 | 22.5736 | 168.205 | 1.5987 | 205.2395 | 111.1034
14.9027 | 222.1775 | 22.1184 | 168.6505 | 1.5982 | 205.6801 | 111.0888
14.905 | 222.1491 | 21.9475 | 168.8119 | 1.5978 | 205.8368 | 111.0746
14.9071 | 222.1427 | 21.8976 | 168.8597 | 1.5975 | 205.8834 | 111.0713
14.9096 | 222.1353 | 21.7667 | 168.9881 | 1.5972 | 206.0107 | 111.0677
14.9122 | 222.1276 | 21.3776 | 169.3746 | 1.5969 | 206.3959 | 111.0638
14.9148 | 222.1411 | 21.3614 | 169.3953 | 1.5967 | 206.4188 | 111.0705
14.9174 | 222.1333 | 21.1784 | 169.5757 | 1.5963 | 206.598 | 111.0667
14.9197 | 222.1049 | 21.1864 | 169.5583 | 1.5959 | 206.5758 | 111.0525
14.9223 | 222.0974 | 20.9333 | 169.8089 | 1.5956 | 206.8251 | 111.0487
14.9247 | 222.1116 | 20.7165 | 170.0304 | 1.5954 | 207.049 | 111.0558
14.9272 | 222.1042 | 21.2481 | 169.4963 | 1.5951 | 206.5137 | 111.0521
14.9297 | 222.1397 | 20.5209 | 170.2354 | 1.5951 | 207.2586 | 111.0698
14.9321 | 222.0678 | 20.7812 | 169.9511 | 1.5943 | 206.9624 | 111.0339
14.9346 | 222.0605 | 21.0516 | 169.6783 | 1.594 | 206.6884 | 111.0303
14.937 | 222.0747 | 20.7318 | 170.0028 | 1.5939 | 207.0152 | 111.0373
14.94 | 222.0873 | 20.6742 | 170.0646 | 1.5936 | 207.0792 | 111.0437
14.9427 | 222.0791 | 20.604 | 170.1321 | 1.5933 | 207.1453 | 111.0396
14.9453 | 222.0499 | 20.6683 | 170.058 | 1.5928 | 207.0663 | 111.0249
14.9478 | 222.0638 | 20.8144 | 169.9166 | 1.5926 | 206.9272 | 111.0319
14.9501 | 222.0571 | 20.6886 | 170.0401 | 1.5923 | 207.0497 | 111.0286
14.9529 | 222.0485 | 20.8432 | 169.8827 | 1.592 | 206.8908 | 111.0243
14.9558 | 222.0616 | 20.9256 | 169.8046 | 1.5918 | 206.8149 | 111.0308
14.9581 | 222.033 | 21.1802 | 169.5405 | 1.5913 | 206.546 | 111.0165
14.9604 | 222.0263 | 21.1163 | 169.6022 | 1.591 | 206.6066 | 111.0132
14.9627 | 221.9762 | 20.7596 | 169.9422 | 1.5905 | 206.9382 | 110.9881
14.9657 | 222.0103 | 20.9728 | 169.7403 | 1.5904 | 206.7421 | 111.0052
14.968 | 222.0249 | 20.3845 | 170.3335 | 1.5902 | 207.3377 | 111.0125
14.9705 | 222.1034 | 20.5541 | 170.1901 | 1.5905 | 207.2073 | 111.0517
14.973 | 222.3537 | 20.7214 | 170.1062 | 1.5919 | 207.1652 | 111.1769
14.9755 | 222.1959 | 20.675 | 170.1 | 1.5906 | 207.1327 | 111.098
14.9782 | 222.3167 | 20.5564 | 170.2589 | 1.5911 | 207.3116 | 111.1583
14.981 | 222.3727 | 20.3714 | 170.4625 | 1.5912 | 207.5247 | 111.1864
14.9835 | 222.4298 | 20.3224 | 170.5306 | 1.5913 | 207.6022 | 111.2149
14.9859 | 222.358 | 19.7234 | 172.1056 | 1.5905 | 209.1653 | 111.179
14.9882 | 222.2439 | 19.6644 | 171.1266 | 1.5895 | 208.1672 | 111.1219
14.9905 | 222.2585 | 19.7364 | 171.0595 | 1.5894 | 208.1025 | 111.1292
14.9929 | 222.2513 | 19.3932 | 171.4003 | 1.5891 | 208.4422 | 111.1257
14.9954 | 222.2436 | 19.5052 | 171.2857 | 1.5888 | 208.3263 | 111.1218
14.9981 | 222.2356 | 19.4872 | 171.301 | 1.5884 | 208.3403 | 111.1178
15.0006 | 222.2495 | 19.7184 | 171.0745 | 1.5883 | 208.1161 | 111.1248
15.003 | 222.2424 | 19.4958 | 171.2947 | 1.588 | 208.3351 | 111.1212
15.0053 | 222.214 | 19.48 | 171.301 | 1.5875 | 208.3367 | 111.107
15.0078 | 222.2064 | 19.18 | 171.5985 | 1.5872 | 208.6329 | 111.1032
15.0102 | 222.1778 | 19.7045 | 171.0645 | 1.5868 | 208.0941 | 111.0889
15.0127 | 222.1703 | 19.5492 | 171.2173 | 1.5865 | 208.2456 | 111.0851
15.0151 | 222.3135 | 19.3608 | 171.4534 | 1.5872 | 208.5057 | 111.1568
15.0174 | 222.1133 | 19.5695 | 171.178 | 1.5856 | 208.1968 | 111.0566
15.0202 | 222.0621 | 19.7989 | 170.9315 | 1.585 | 207.9418 | 111.031
15.0227 | 221.9684 | 19.7823 | 170.9169 | 1.5841 | 207.9116 | 110.9842
15.025 | 222.0045 | 19.8191 | 170.8921 | 1.5841 | 207.8928 | 111.0022
15.0274 | 222.0403 | 19.8524 | 170.8707 | 1.584 | 207.8774 | 111.0201
15.0297 | 221.8188 | 19.5209 | 171.1284 | 1.5823 | 208.0982 | 110.9094
15.0322 | 222.3053 | 19.5982 | 171.2133 | 1.5853 | 208.2641 | 111.1526
15.0341 | 221.6553 | 19.7544 | 170.8404 | 1.5808 | 207.783 | 110.8277
15.0367 | 221.7977 | 19.4634 | 171.1789 | 1.5814 | 208.1451 | 110.8988
15.0392 | 221.9192 | 19.6936 | 170.9892 | 1.582 | 207.9757 | 110.9596
15.0418 | 221.9973 | 19.3531 | 171.3557 | 1.5822 | 208.3553 | 110.9987
15.0442 | 222.1188 | 19.6626 | 171.0867 | 1.5828 | 208.1065 | 111.0594
15.0465 | 222.026 | 19.3545 | 171.3639 | 1.5819 | 208.3682 | 111.013
15.049 | 222.0187 | 19.3432 | 171.3727 | 1.5816 | 208.3759 | 111.0094
15.0516 | 222.0753 | 19.3163 | 171.4185 | 1.5817 | 208.4311 | 111.0377
15.0541 | 222.089 | 19.7261 | 171.0133 | 1.5816 | 208.0281 | 111.0445
15.0567 | 222.1886 | 19.9883 | 170.7843 | 1.5819 | 207.8157 | 111.0943
15.059 | 222.0099 | 20.0319 | 170.6811 | 1.5805 | 207.6828 | 111.005
15.0614 | 221.9814 | 19.7764 | 170.9271 | 1.5801 | 207.924 | 110.9907
15.0638 | 222.0172 | 19.341 | 171.3744 | 1.5801 | 208.3773 | 111.0086
15.0665 | 222.0519 | 19.2915 | 171.4355 | 1.58 | 208.4441 | 111.0259
15.0692 | 222.0439 | 19.5345 | 171.1898 | 1.5797 | 208.1972 | 111.022
15.0716 | 222.0368 | 19.4004 | 171.3216 | 1.5794 | 208.3277 | 111.0184
15.074 | 222.0294 | 19.4675 | 171.252 | 1.5791 | 208.2569 | 111.0147
15.0763 | 222.044 | 19.8263 | 170.8981 | 1.5789 | 207.9054 | 111.022
15.0786 | 222.0585 | 19.8708 | 170.8584 | 1.5788 | 207.8682 | 111.0293
15.0812 | 222.0508 | 19.5757 | 171.1509 | 1.5785 | 208.1594 | 111.0254
15.0839 | 222.0213 | 19.8165 | 170.9003 | 1.578 | 207.9039 | 111.0107
15.0863 | 222.0786 | 19.587 | 171.1489 | 1.5781 | 208.162 | 111.0393
15.0886 | 222.0929 | 19.3454 | 171.3953 | 1.578 | 208.4108 | 111.0465
15.0909 | 222.1077 | 19.709 | 171.0366 | 1.5778 | 208.0545 | 111.0538
15.0933 | 222.122 | 19.7206 | 171.0298 | 1.5777 | 208.0501 | 111.061
15.0959 | 222.114 | 19.8915 | 170.8562 | 1.5773 | 207.8752 | 111.057
15.0984 | 222.1281 | 19.8956 | 170.8568 | 1.5772 | 207.8782 | 111.0641
15.1008 | 222.1639 | 19.4242 | 171.3401 | 1.5772 | 208.3675 | 111.082
15.1033 | 222.1349 | 20.0058 | 170.7489 | 1.5767 | 207.7713 | 111.0674
15.1055 | 222.1282 | 19.8348 | 170.9176 | 1.5764 | 207.939 | 111.0641
15.1078 | 222.1427 | 19.6477 | 171.1096 | 1.5763 | 208.1334 | 111.0714
15.1102 | 222.1356 | 20.0935 | 170.6614 | 1.576 | 207.684 | 111.0678
15.1123 | 222.1291 | 20.1232 | 170.6295 | 1.5757 | 207.6511 | 111.0646
15.1147 | 222.1649 | 19.8848 | 170.8799 | 1.5757 | 207.9073 | 111.0824
15.1172 | 222.1359 | 19.6788 | 171.0762 | 1.5753 | 208.0988 | 111.0679
15.1198 | 222.1495 | 20.0355 | 170.724 | 1.5751 | 207.749 | 111.0748
15.1222 | 222.1424 | 19.9271 | 170.8301 | 1.5748 | 207.8538 | 111.0712
15.1246 | 222.1138 | 20.1169 | 170.6307 | 1.5743 | 207.6497 | 111.0569
15.1269 | 222.1069 | 19.7449 | 171.0004 | 1.5741 | 208.0183 | 111.0535
15.1291 | 222.1217 | 20.286 | 170.4643 | 1.5739 | 207.4845 | 111.0608
15.1315 | 222.1145 | 20.4317 | 170.3162 | 1.5736 | 207.3353 | 111.0573
15.134 | 222.1072 | 20.2765 | 170.4689 | 1.5733 | 207.4868 | 111.0536
15.1363 | 222.1 | 19.8331 | 170.9099 | 1.573 | 207.9266 | 111.05
15.1388 | 222.1141 | 19.901 | 170.8467 | 1.5729 | 207.8658 | 111.0571
15.1413 | 222.128 | 20.0351 | 170.7173 | 1.5727 | 207.7386 | 111.064
15.1438 | 222.1419 | 19.5633 | 171.1937 | 1.5725 | 208.2174 | 111.071
15.1462 | 222.1562 | 19.5668 | 171.195 | 1.5724 | 208.221 | 111.0781
15.1486 | 222.1491 | 19.9955 | 170.7639 | 1.5721 | 207.7887 | 111.0745
15.151 | 222.1846 | 19.8924 | 170.8788 | 1.5721 | 207.9096 | 111.0923
15.1533 | 222.1991 | 20.1029 | 170.6732 | 1.5719 | 207.7064 | 111.0996
15.156 | 222.1697 | 19.7841 | 170.9822 | 1.5715 | 208.0104 | 111.0848
15.1586 | 222.1834 | 19.7184 | 171.0524 | 1.5713 | 208.083 | 111.0917
15.1611 | 222.1758 | 19.5879 | 171.1804 | 1.571 | 208.2097 | 111.0879
15.1636 | 222.1682 | 20.1182 | 170.6476 | 1.5707 | 207.6756 | 111.0841
15.166 | 222.1611 | 19.6689 | 171.0945 | 1.5704 | 208.1213 | 111.0805
15.1685 | 222.1752 | 20.004 | 170.7641 | 1.5702 | 207.7933 | 111.0876
15.1709 | 222.1893 | 19.5588 | 171.214 | 1.57 | 208.2455 | 111.0946
15.1734 | 222.2033 | 19.6712 | 171.1063 | 1.5699 | 208.1402 | 111.1017
15.1759 | 222.3244 | 19.5025 | 171.3153 | 1.5704 | 208.3694 | 111.1622
15.1782 | 222.3175 | 19.175 | 172.6405 | 1.5701 | 209.6934 | 111.1587
15.1808 | 222.3524 | 19.1957 | 171.6315 | 1.5701 | 208.6902 | 111.1762
15.1834 | 222.3874 | 19.1841 | 171.6547 | 1.57 | 208.7193 | 111.1937
15.186 | 222.4225 | 19.3432 | 171.5073 | 1.57 | 208.5778 | 111.2113
15.1883 | 222.4585 | 19.4913 | 171.3712 | 1.57 | 208.4476 | 111.2292
15.1909 | 222.5581 | 19.1593 | 171.7364 | 1.5704 | 208.8294 | 111.279
15.1932 | 222.4011 | 18.9398 | 171.9036 | 1.5691 | 208.9704 | 111.2005
15.1956 | 222.4151 | 18.6596 | 172.1885 | 1.569 | 209.2577 | 111.2076
15.1981 | 222.3863 | 18.6812 | 172.1573 | 1.5685 | 209.2217 | 111.1932
15.2007 | 222.2928 | 19.247 | 171.5603 | 1.5676 | 208.6091 | 111.1464
15.2031 | 222.3712 | 18.9511 | 171.8823 | 1.5679 | 208.9442 | 111.1856
15.2057 | 222.3848 | 18.7977 | 172.0403 | 1.5677 | 209.1044 | 111.1924
15.2082 | 222.4201 | 18.9268 | 171.9229 | 1.5677 | 208.993 | 111.2101
15.2107 | 222.3268 | 19.4364 | 171.3822 | 1.5668 | 208.4367 | 111.1634
15.2132 | 222.298 | 19.2034 | 171.6056 | 1.5664 | 208.6553 | 111.149
15.2159 | 222.3329 | 19.0014 | 171.8193 | 1.5663 | 208.8747 | 111.1664
15.2184 | 222.5179 | 19.1125 | 171.7698 | 1.5673 | 208.8562 | 111.259
15.2209 | 222.4463 | 18.9848 | 171.8737 | 1.5666 | 208.948 | 111.2231
15.2233 | 222.246 | 19.2187 | 171.573 | 1.565 | 208.614 | 111.123
15.2261 | 222.2807 | 18.7941 | 172.0092 | 1.565 | 209.0559 | 111.1403
15.2291 | 222.3144 | 19.1625 | 171.652 | 1.5649 | 208.7044 | 111.1572
15.2315 | 222.1573 | 19.2358 | 171.5263 | 1.5636 | 208.5525 | 111.0786
15.2339 | 222.2571 | 19.0095 | 171.7859 | 1.564 | 208.8287 | 111.1285
15.2366 | 222.2919 | 18.983 | 171.824 | 1.5639 | 208.8727 | 111.146
15.2391 | 222.3057 | 19.4571 | 171.3545 | 1.5638 | 208.4055 | 111.1529
15.2416 | 222.2984 | 19.4391 | 171.3701 | 1.5635 | 208.4198 | 111.1492
15.2453 | 223.5939 | 19.825 | 171.416 | 1.5716 | 208.6817 | 111.797
15.2471 | 222.2174 | 19.3985 | 171.3837 | 1.5624 | 208.4199 | 111.1087
15.2493 | 222.0396 | 19.2043 | 171.5186 | 1.561 | 208.5252 | 111.0198
15.2517 | 222.0322 | 19.1553 | 171.5651 | 1.5607 | 208.5705 | 111.0161
15.2545 | 222.2166 | 19.1858 | 171.5961 | 1.5616 | 208.6322 | 111.1083
15.2571 | 222.3161 | 19.0837 | 171.7314 | 1.562 | 208.784 | 111.158
15.2596 | 222.3939 | 18.9142 | 171.9268 | 1.5623 | 208.9925 | 111.197
15.2622 | 222.4504 | 18.6456 | 172.2142 | 1.5624 | 209.2893 | 111.2252
15.2648 | 222.5285 | 18.7801 | 172.1058 | 1.5626 | 209.1938 | 111.2642
15.2672 | 222.6068 | 18.2071 | 172.7049 | 1.5629 | 209.806 | 111.3034
15.2697 | 222.642 | 18.6083 | 172.3154 | 1.5628 | 209.4224 | 111.321
15.2724 | 222.5912 | 18.4311 | 172.4757 | 1.5622 | 209.5742 | 111.2956
15.2747 | 222.6056 | 18.3974 | 172.5142 | 1.5621 | 209.6151 | 111.3028
15.277 | 222.5559 | 18.2026 | 172.6924 | 1.5615 | 209.785 | 111.2779
15.2795 | 222.5697 | 18.4501 | 172.4495 | 1.5614 | 209.5444 | 111.2848
15.2819 | 222.5197 | 18.1841 | 172.6988 | 1.5608 | 209.7855 | 111.2599
15.2845 | 222.4905 | 18.0781 | 172.7951 | 1.5603 | 209.8768 | 111.2452
15.2869 | 222.5047 | 18.1707 | 172.7072 | 1.5602 | 209.7914 | 111.2524
15.2892 | 222.4762 | 17.8285 | 173.0399 | 1.5598 | 210.1193 | 111.2381
15.2916 | 222.4262 | 18.1923 | 172.6595 | 1.5592 | 209.7305 | 111.2131
15.2943 | 222.461 | 17.9719 | 172.8915 | 1.5592 | 209.9683 | 111.2305
15.2968 | 222.4534 | 18.2134 | 172.6474 | 1.5588 | 209.723 | 111.2267
15.2991 | 222.4465 | 18.1518 | 172.7067 | 1.5586 | 209.7811 | 111.2232
15.3018 | 222.4384 | 18.6668 | 172.189 | 1.5582 | 209.2621 | 111.2192
15.3046 | 222.4514 | 18.7618 | 172.0984 | 1.558 | 209.1736 | 111.2257
15.307 | 222.4226 | 18.9375 | 171.9131 | 1.5576 | 208.9835 | 111.2113
15.3096 | 222.4364 | 18.6897 | 172.1655 | 1.5574 | 209.2382 | 111.2182
15.3118 | 222.4297 | 18.7424 | 172.1105 | 1.5572 | 209.1821 | 111.2148
15.314 | 222.423 | 19.1341 | 171.7166 | 1.5569 | 208.7871 | 111.2115
15.3166 | 222.458 | 18.8769 | 171.9855 | 1.5569 | 209.0618 | 111.229
15.3194 | 222.4495 | 18.5539 | 172.3056 | 1.5565 | 209.3806 | 111.2248
15.3219 | 222.4421 | 18.9726 | 171.8845 | 1.5562 | 208.9582 | 111.2211
15.3244 | 222.4559 | 18.9906 | 171.8711 | 1.5561 | 208.9471 | 111.228
15.3269 | 222.4483 | 18.83 | 172.0291 | 1.5557 | 209.1039 | 111.2242
15.3293 | 222.4412 | 18.8485 | 172.0083 | 1.5555 | 209.0818 | 111.2206
15.3317 | 222.4552 | 18.7307 | 172.1307 | 1.5553 | 209.2066 | 111.2276
15.3343 | 222.469 | 18.7995 | 172.0665 | 1.5551 | 209.1447 | 111.2345
15.337 | 222.4608 | 19.0069 | 171.8564 | 1.5548 | 208.9332 | 111.2304
15.3397 | 222.4739 | 18.9394 | 171.9283 | 1.5546 | 209.0073 | 111.237
15.3422 | 222.4879 | 19.0653 | 171.807 | 1.5545 | 208.8884 | 111.244
15.3448 | 222.4587 | 19.13 | 171.7326 | 1.554 | 208.8091 | 111.2294
15.3472 | 222.4727 | 19.2057 | 171.6616 | 1.5538 | 208.7404 | 111.2364
15.3498 | 222.4649 | 18.8327 | 172.032 | 1.5535 | 209.1095 | 111.2325
15.3528 | 222.4988 | 19.1467 | 171.7293 | 1.5535 | 208.8124 | 111.2494
15.3554 | 222.5124 | 18.683 | 172.1975 | 1.5533 | 209.2829 | 111.2562
15.358 | 222.5044 | 18.9511 | 171.9267 | 1.553 | 209.0108 | 111.2522
15.3605 | 222.4542 | 18.8656 | 171.9955 | 1.5524 | 209.0712 | 111.2271
15.3629 | 222.4682 | 19.2889 | 171.5769 | 1.5522 | 208.6549 | 111.2341
15.3658 | 222.4809 | 19.3387 | 171.5313 | 1.552 | 208.6115 | 111.2405
15.3685 | 222.4515 | 19.7787 | 171.0815 | 1.5516 | 208.1568 | 111.2258
15.3711 | 222.4651 | 19.2542 | 171.6105 | 1.5514 | 208.688 | 111.2325
15.3736 | 222.5644 | 19.4013 | 171.4965 | 1.5518 | 208.5906 | 111.2822
15.3761 | 222.6638 | 18.8678 | 173.0632 | 1.5522 | 210.1738 | 111.3319
15.3786 | 222.7631 | 18.36 | 172.6041 | 1.5526 | 209.7313 | 111.3816
15.3814 | 222.8188 | 18.4873 | 173.4953 | 1.5526 | 210.6318 | 111.4094
15.384 | 222.8324 | 18.3146 | 172.6726 | 1.5525 | 209.8113 | 111.4162
15.3861 | 222.8049 | 18.4756 | 172.5024 | 1.5521 | 209.6366 | 111.4025
15.3884 | 222.8191 | 18.3808 | 172.6019 | 1.5519 | 209.7385 | 111.4096
15.3911 | 222.7897 | 18.3947 | 172.5782 | 1.5515 | 209.7098 | 111.3948
15.3938 | 222.7603 | 18.1599 | 172.8032 | 1.551 | 209.9299 | 111.3801
15.396 | 222.7321 | 18.3753 | 172.5784 | 1.5506 | 209.7005 | 111.3661
15.3984 | 222.7034 | 18.4788 | 172.4654 | 1.5502 | 209.5826 | 111.3517
15.4009 | 222.6746 | 18.6281 | 172.3065 | 1.5497 | 209.4189 | 111.3373
15.4035 | 222.6668 | 18.4388 | 172.4932 | 1.5494 | 209.6043 | 111.3334
15.4059 | 222.6596 | 18.2098 | 172.7198 | 1.5491 | 209.8297 | 111.3298
15.4084 | 222.6947 | 18.2638 | 172.6775 | 1.5491 | 209.7933 | 111.3474
15.411 | 222.6869 | 18.1333 | 172.8054 | 1.5488 | 209.9199 | 111.3435
15.4134 | 222.6797 | 18.3686 | 172.5677 | 1.5485 | 209.681 | 111.3399
15.4157 | 222.6514 | 18.4144 | 172.5124 | 1.5481 | 209.621 | 111.3257
15.4183 | 222.6647 | 18.4297 | 172.5016 | 1.5479 | 209.6124 | 111.3324
15.4211 | 222.6563 | 18.5715 | 172.357 | 1.5476 | 209.4663 | 111.3281
15.4234 | 222.6495 | 18.3133 | 172.6129 | 1.5473 | 209.7212 | 111.3248
15.4259 | 222.6633 | 18.03 | 172.9008 | 1.5472 | 210.0113 | 111.3316
15.4282 | 222.635 | 18.6884 | 172.233 | 1.5467 | 209.3388 | 111.3175
15.4304 | 222.6496 | 18.5099 | 172.4163 | 1.5466 | 209.5246 | 111.3248
15.4329 | 222.6847 | 18.5912 | 172.3467 | 1.5466 | 209.4609 | 111.3424
15.4354 | 222.6987 | 18.1824 | 172.7602 | 1.5464 | 209.8767 | 111.3494
15.4378 | 222.6916 | 18.3268 | 172.6134 | 1.5462 | 209.7287 | 111.3458
15.4404 | 222.7049 | 18.2499 | 172.6948 | 1.546 | 209.8122 | 111.3524
15.4428 | 222.7191 | 18.3708 | 172.5786 | 1.5458 | 209.6984 | 111.3595
15.4453 | 222.7115 | 18.5085 | 172.4384 | 1.5455 | 209.5569 | 111.3557
15.4477 | 222.7043 | 18.1518 | 172.7927 | 1.5452 | 209.91 | 111.3521
15.4502 | 222.718 | 18.1046 | 172.8444 | 1.5451 | 209.9641 | 111.359
15.4531 | 222.7307 | 18.8444 | 172.1089 | 1.5449 | 209.2307 | 111.3654
15.4557 | 222.7443 | 18.6196 | 172.3382 | 1.5447 | 209.4622 | 111.3721
15.4582 | 222.7155 | 19.0856 | 171.8626 | 1.5443 | 208.9818 | 111.3577
15.4605 | 222.6869 | 18.6079 | 172.3308 | 1.5438 | 209.4453 | 111.3435
15.4631 | 222.7007 | 18.9218 | 172.0215 | 1.5437 | 209.1382 | 111.3503
15.4659 | 222.7134 | 18.5458 | 172.4017 | 1.5435 | 209.5206 | 111.3567
15.4686 | 222.7267 | 18.8049 | 172.147 | 1.5433 | 209.2681 | 111.3633
15.471 | 222.7622 | 18.8948 | 172.069 | 1.5433 | 209.196 | 111.3811
15.4733 | 222.7339 | 18.5831 | 172.3712 | 1.5429 | 209.4936 | 111.367
15.4756 | 222.7483 | 18.3758 | 172.5833 | 1.5427 | 209.7081 | 111.3742
15.4784 | 222.7612 | 18.0173 | 172.9461 | 1.5425 | 210.073 | 111.3806
15.4811 | 222.7745 | 18.4504 | 172.5175 | 1.5424 | 209.6465 | 111.3872
15.4834 | 222.7248 | 18.2107 | 172.7406 | 1.5418 | 209.8614 | 111.3624
15.4858 | 222.7388 | 18.5845 | 172.3715 | 1.5417 | 209.4946 | 111.3694
15.488 | 222.732 | 18.5162 | 172.4375 | 1.5414 | 209.5595 | 111.366
15.4906 | 222.7456 | 18.2809 | 172.6773 | 1.5412 | 209.8016 | 111.3728
15.4936 | 222.758 | 18.6501 | 172.3123 | 1.541 | 209.4386 | 111.379
15.4961 | 222.7717 | 18.4091 | 172.5578 | 1.5408 | 209.6865 | 111.3859
15.4986 | 222.7641 | 18.365 | 172.5994 | 1.5406 | 209.7268 | 111.3821
15.5009 | 222.7787 | 18.1954 | 172.7739 | 1.5404 | 209.9037 | 111.3894
15.5035 | 222.7922 | 18.2368 | 172.737 | 1.5403 | 209.869 | 111.3961
15.5066 | 222.9324 | 18.3623 | 172.6582 | 1.5408 | 209.8136 | 111.4662
15.5092 | 223.0097 | 18.4262 | 172.6201 | 1.5411 | 209.7884 | 111.5049
15.5117 | 223.1089 | 18.3879 | 172.6914 | 1.5415 | 209.8763 | 111.5545
15.5143 | 223.1438 | 18.5229 | 172.5681 | 1.5414 | 209.7587 | 111.5719
15.5168 | 223.2004 | 17.9152 | 173.1946 | 1.5416 | 210.3947 | 111.6002
15.5193 | 223.2782 | 17.6534 | 173.4824 | 1.5418 | 210.6954 | 111.6391
15.5218 | 223.2492 | 18.1887 | 172.9374 | 1.5414 | 210.1456 | 111.6246
15.5243 | 223.2204 | 17.6377 | 173.4788 | 1.5409 | 210.6822 | 111.6102
15.5265 | 223.171 | 18.0353 | 174.0647 | 1.5404 | 211.2599 | 111.5855
15.5287 | 223.1217 | 17.4925 | 173.5911 | 1.5399 | 210.7781 | 111.5609
15.5309 | 223.115 | 17.7335 | 173.3479 | 1.5396 | 210.5337 | 111.5575
15.5334 | 223.086 | 17.8086 | 173.2631 | 1.5392 | 210.4441 | 111.543
15.5357 | 223.0577 | 17.3854 | 173.6769 | 1.5388 | 210.8531 | 111.5288
15.5381 | 223.0291 | 17.5131 | 173.5396 | 1.5383 | 210.7112 | 111.5146
15.5406 | 223.0428 | 17.5414 | 173.5159 | 1.5382 | 210.6897 | 111.5214
15.5429 | 223.0361 | 17.6071 | 173.448 | 1.5379 | 210.6206 | 111.518
15.5452 | 223.0291 | 17.3342 | 174.7185 | 1.5376 | 211.89 | 111.5145
15.5477 | 223.0642 | 17.9193 | 173.1451 | 1.5376 | 210.3225 | 111.5321
15.5501 | 223.0356 | 17.4569 | 173.598 | 1.5372 | 210.7706 | 111.5178
15.5525 | 223.0495 | 17.5212 | 173.5383 | 1.537 | 210.7133 | 111.5248
15.5552 | 223.0842 | 17.151 | 173.9201 | 1.537 | 211.1008 | 111.5421
15.5581 | 223.0754 | 17.263 | 173.8052 | 1.5367 | 210.9844 | 111.5377
15.5607 | 223.0463 | 17.5838 | 173.4747 | 1.5362 | 210.649 | 111.5231
15.5631 | 223.0815 | 17.5329 | 173.5373 | 1.5362 | 210.7176 | 111.5408
15.5666 | 224.2022 | 17.7555 | 173.6883 | 1.5431 | 211.0553 | 112.1011
15.5679 | 222.8108 | 17.3967 | 173.5833 | 1.534 | 210.7184 | 111.4054
15.5704 | 222.8888 | 17.6548 | 173.3512 | 1.5343 | 210.4993 | 111.4444
15.573 | 222.9876 | 17.4299 | 173.609 | 1.5346 | 210.7736 | 111.4938
15.5753 | 222.9591 | 18.0799 | 172.9495 | 1.5342 | 210.1093 | 111.4795
15.578 | 223.0791 | 17.6341 | 173.4353 | 1.5347 | 210.6151 | 111.5395
15.5804 | 222.9865 | 18.091 | 172.9475 | 1.5339 | 210.112 | 111.4933
15.5827 | 222.9582 | 17.9404 | 173.0887 | 1.5335 | 210.2484 | 111.4791
15.5851 | 222.9723 | 18.2287 | 172.8051 | 1.5333 | 209.9672 | 111.4862
15.5874 | 222.944 | 17.9607 | 173.0637 | 1.5329 | 210.221 | 111.472
15.59 | 222.9788 | 17.93 | 173.106 | 1.5329 | 210.2691 | 111.4894
15.5926 | 222.9923 | 18.1437 | 172.8968 | 1.5327 | 210.0622 | 111.4962
15.5947 | 222.9644 | 18.0385 | 172.9927 | 1.5323 | 210.1534 | 111.4822
15.5971 | 222.9572 | 18.1113 | 172.9175 | 1.5321 | 210.077 | 111.4786
15.5994 | 222.9716 | 18.0951 | 172.9385 | 1.5319 | 210.1004 | 111.4858
15.6019 | 222.9853 | 18.3632 | 172.6749 | 1.5318 | 209.8391 | 111.4926
15.6046 | 223.0199 | 18.204 | 172.8457 | 1.5317 | 210.0156 | 111.5099
15.607 | 223.098 | 18.0367 | 173.039 | 1.532 | 210.222 | 111.549
15.6096 | 223.0902 | 18.0574 | 173.0157 | 1.5317 | 210.1974 | 111.5451
15.6118 | 223.1047 | 18.4032 | 172.6747 | 1.5316 | 209.8589 | 111.5524
15.6142 | 223.0975 | 18.1163 | 172.9592 | 1.5313 | 210.1422 | 111.5488
15.6169 | 223.0892 | 18.0902 | 172.9826 | 1.531 | 210.1641 | 111.5446
15.6196 | 223.1023 | 17.8302 | 173.2469 | 1.5308 | 210.4306 | 111.5511
15.6222 | 223.116 | 18.4352 | 172.6465 | 1.5306 | 209.8325 | 111.558
15.6246 | 223.1085 | 18.1846 | 172.8946 | 1.5303 | 210.0794 | 111.5543
15.627 | 223.1227 | 17.836 | 173.2479 | 1.5302 | 210.435 | 111.5613
15.6295 | 223.1363 | 17.6498 | 173.4387 | 1.53 | 210.6281 | 111.5682
15.6321 | 223.1285 | 18.0353 | 173.0506 | 1.5297 | 210.2386 | 111.5642
15.6348 | 223.1204 | 18.0727 | 173.0105 | 1.5294 | 210.1972 | 111.5602
15.6372 | 223.1343 | 18.2201 | 172.8677 | 1.5293 | 210.0568 | 111.5672
15.6399 | 223.1689 | 18.1095 | 172.9898 | 1.5292 | 210.1846 | 111.5844
15.6423 | 223.183 | 17.9121 | 173.1919 | 1.5291 | 210.3891 | 111.5915
15.6447 | 223.1756 | 18.2386 | 172.863 | 1.5288 | 210.0589 | 111.5878
15.6472 | 223.1679 | 18.4424 | 172.6566 | 1.5285 | 209.8513 | 111.584
15.6496 | 223.182 | 18.3664 | 172.7373 | 1.5284 | 209.9343 | 111.591
15.6522 | 223.1742 | 18.4091 | 172.692 | 1.5281 | 209.8877 | 111.5871
15.6549 | 223.1661 | 17.8293 | 173.2691 | 1.5277 | 210.4634 | 111.583
15.6572 | 223.1802 | 18.1153 | 172.9878 | 1.5276 | 210.1845 | 111.5901
15.6598 | 223.2576 | 17.8064 | 173.3225 | 1.5278 | 210.5321 | 111.6288
15.6624 | 223.2926 | 18.1941 | 172.9465 | 1.5278 | 210.1619 | 111.6463
15.6646 | 223.3711 | 17.9175 | 173.2492 | 1.5281 | 210.4777 | 111.6855
15.667 | 223.4276 | 17.724 | 173.4616 | 1.5282 | 210.6995 | 111.7138
15.6697 | 223.4408 | 18.0884 | 173.1016 | 1.5281 | 210.3417 | 111.7204
15.6724 | 223.4754 | 18.1108 | 173.0907 | 1.528 | 210.3366 | 111.7377
15.6743 | 223.4908 | 17.8788 | 173.3278 | 1.5279 | 210.5763 | 111.7454
15.6765 | 223.4414 | 17.358 | 173.8322 | 1.5274 | 211.0724 | 111.7207
15.6789 | 223.4342 | 16.986 | 174.2018 | 1.5271 | 211.4408 | 111.7171
15.6814 | 223.4265 | 17.384 | 173.8012 | 1.5268 | 211.0389 | 111.7132
15.6836 | 223.3986 | 17.3081 | 173.8678 | 1.5264 | 211.1009 | 111.6993
15.686 | 223.3701 | 17.5509 | 173.6155 | 1.526 | 210.8438 | 111.685
15.6883 | 223.3844 | 17.4825 | 173.6887 | 1.5259 | 210.9194 | 111.6922
15.6908 | 223.3768 | 17.259 | 173.9096 | 1.5256 | 211.1391 | 111.6884
15.6933 | 223.3906 | 17.438 | 173.7352 | 1.5254 | 210.967 | 111.6953
15.6958 | 223.4043 | 17.7322 | 173.4456 | 1.5253 | 210.6796 | 111.7021
15.6982 | 223.3758 | 17.7596 | 173.4087 | 1.5249 | 210.638 | 111.6879
15.7002 | 223.3909 | 17.165 | 174.0083 | 1.5248 | 211.2402 | 111.6955
15.7026 | 223.3622 | 17.0872 | 174.0766 | 1.5243 | 211.3036 | 111.6811
15.7051 | 223.3545 | 17.2558 | 173.9054 | 1.5241 | 211.1312 | 111.6773
15.7075 | 223.3473 | 17.42 | 173.7388 | 1.5238 | 210.9634 | 111.6737
15.71 | 223.361 | 17.6714 | 173.492 | 1.5236 | 210.7188 | 111.6805
15.7128 | 223.3314 | 17.0548 | 174.0987 | 1.5232 | 211.3206 | 111.6657
15.7152 | 223.3452 | 16.9864 | 174.1717 | 1.523 | 211.3959 | 111.6726
15.7177 | 223.3589 | 17.1497 | 174.013 | 1.5229 | 211.2394 | 111.6794
15.7201 | 223.3732 | 17.4164 | 173.751 | 1.5227 | 210.9799 | 111.6866
15.7224 | 223.3873 | 17.0161 | 174.156 | 1.5226 | 211.3872 | 111.6936
15.7252 | 223.4 | 17.2666 | 173.9098 | 1.5224 | 211.1431 | 111.7
15.7281 | 223.37 | 17.2051 | 173.9613 | 1.5219 | 211.1896 | 111.685
15.7305 | 223.3841 | 17.3768 | 173.7943 | 1.5218 | 211.0249 | 111.692
15.7329 | 223.3766 | 17.4483 | 173.7203 | 1.5215 | 210.9497 | 111.6883
15.7352 | 223.3485 | 17.5406 | 173.6186 | 1.5211 | 210.8434 | 111.6743
15.7378 | 223.3833 | 17.2666 | 173.9042 | 1.5211 | 211.1347 | 111.6916
15.7405 | 223.3962 | 17.4789 | 173.6962 | 1.5209 | 210.9289 | 111.6981
15.743 | 223.3888 | 17.1704 | 174.0022 | 1.5206 | 211.2337 | 111.6944
15.7455 | 223.4024 | 17.2378 | 173.9394 | 1.5205 | 211.1731 | 111.7012
15.7479 | 223.4165 | 17.447 | 173.7349 | 1.5203 | 210.971 | 111.7083
15.7503 | 223.4091 | 17.1969 | 173.9825 | 1.52 | 211.2173 | 111.7045
15.7529 | 223.4012 | 17.3233 | 173.8535 | 1.5197 | 211.087 | 111.7006
15.7553 | 223.3938 | 17.3705 | 173.8038 | 1.5194 | 211.0361 | 111.6969
15.7579 | 223.3648 | 17.3062 | 173.8584 | 1.519 | 211.0859 | 111.6824
15.7602 | 223.3578 | 17.7254 | 173.4369 | 1.5188 | 210.6632 | 111.6789
15.7626 | 223.3716 | 17.5599 | 173.607 | 1.5186 | 210.8356 | 111.6858
15.7651 | 223.3427 | 17.4205 | 173.7368 | 1.5182 | 210.9605 | 111.6713
15.7677 | 223.335 | 17.6022 | 173.5525 | 1.5179 | 210.775 | 111.6675
15.7703 | 223.3272 | 17.7686 | 173.3835 | 1.5176 | 210.6047 | 111.6636
15.7726 | 223.3199 | 17.4861 | 173.6636 | 1.5173 | 210.8836 | 111.66
15.7752 | 223.3336 | 17.6822 | 173.472 | 1.5172 | 210.6943 | 111.6668
15.7776 | 223.39 | 17.7709 | 173.4021 | 1.5173 | 210.6338 | 111.695
15.7801 | 223.4036 | 17.0436 | 174.134 | 1.5171 | 211.3679 | 111.7018
15.7831 | 223.3946 | 17.5739 | 173.6007 | 1.5168 | 210.8331 | 111.6973
15.7854 | 223.4089 | 17.8235 | 173.3558 | 1.5167 | 210.5907 | 111.7045
15.7879 | 223.4013 | 17.7798 | 173.397 | 1.5164 | 210.6305 | 111.7006
15.7904 | 223.4364 | 17.4524 | 173.7361 | 1.5163 | 210.9755 | 111.7182
15.7929 | 223.5136 | 17.6759 | 173.5383 | 1.5166 | 210.7906 | 111.7568
15.7958 | 223.6326 | 17.2541 | 173.9998 | 1.5171 | 211.2719 | 111.8163
15.7984 | 223.6885 | 17.4069 | 173.8656 | 1.5172 | 211.1471 | 111.8443
15.801 | 223.7232 | 17.4007 | 173.8834 | 1.5171 | 211.1706 | 111.8616
15.8035 | 223.737 | 16.6216 | 174.6671 | 1.517 | 211.9566 | 111.8685
15.8058 | 223.7936 | 17.2684 | 174.0392 | 1.5171 | 211.3381 | 111.8968
15.8082 | 223.7864 | 16.7206 | 174.5846 | 1.5168 | 211.8823 | 111.8932
15.8106 | 223.7792 | 16.8376 | 174.4652 | 1.5166 | 211.7617 | 111.8896
15.813 | 223.7506 | 16.7084 | 174.5848 | 1.5162 | 211.8766 | 111.8753
15.8154 | 223.6794 | 16.8254 | 174.4441 | 1.5155 | 211.724 | 111.8397
15.8176 | 223.6515 | 16.6167 | 174.6435 | 1.5151 | 211.9187 | 111.8257
15.8201 | 223.6864 | 17.0098 | 174.262 | 1.5151 | 211.5431 | 111.8432
15.8225 | 223.6579 | 16.6617 | 174.6006 | 1.5147 | 211.8769 | 111.8289
15.8249 | 223.6291 | 17.0485 | 174.2042 | 1.5143 | 211.4758 | 111.8146
15.8272 | 223.6434 | 16.9756 | 174.2819 | 1.5141 | 211.5558 | 111.8217
15.8297 | 223.6147 | 16.466 | 174.7819 | 1.5137 | 212.051 | 111.8073
15.8324 | 223.6489 | 16.9099 | 174.3494 | 1.5137 | 211.6242 | 111.8244
15.8352 | 223.6403 | 16.7444 | 174.5121 | 1.5133 | 211.7855 | 111.8202
15.8377 | 223.6539 | 16.9104 | 174.3506 | 1.5132 | 211.6263 | 111.827
15.8401 | 223.6467 | 16.6922 | 174.5664 | 1.5129 | 211.8408 | 111.8233
15.8425 | 223.6607 | 16.8344 | 174.4289 | 1.5128 | 211.7057 | 111.8304
15.8449 | 223.6535 | 16.5619 | 174.699 | 1.5125 | 211.9745 | 111.8267
15.8475 | 223.6456 | 17.1951 | 174.0631 | 1.5122 | 211.3374 | 111.8228
15.85 | 223.6592 | 16.8825 | 174.3803 | 1.512 | 211.6568 | 111.8296
15.8524 | 223.6517 | 16.7004 | 174.5599 | 1.5118 | 211.8352 | 111.8259
15.855 | 223.6653 | 17.0323 | 174.2325 | 1.5116 | 211.5101 | 111.8327
15.8573 | 223.6793 | 16.9531 | 174.3164 | 1.5115 | 211.5963 | 111.8397
15.8597 | 223.6296 | 16.8245 | 174.4284 | 1.5109 | 211.7 | 111.8148
15.8619 | 223.6228 | 16.2853 | 174.9653 | 1.5107 | 212.2358 | 111.8114
15.8645 | 223.6576 | 16.5281 | 174.7341 | 1.5107 | 212.0104 | 111.8288
15.8671 | 223.6495 | 16.677 | 174.5825 | 1.5104 | 211.8575 | 111.8248
15.8694 | 223.6214 | 16.2641 | 174.9861 | 1.51 | 212.2563 | 111.8107
15.8717 | 223.6142 | 16.3823 | 174.8655 | 1.5097 | 212.1345 | 111.8071
15.8739 | 223.6076 | 16.8083 | 174.4373 | 1.5094 | 211.7052 | 111.8038
15.8764 | 223.6214 | 16.6297 | 174.6205 | 1.5093 | 211.8907 | 111.8107
15.8792 | 223.6341 | 16.6126 | 174.6418 | 1.5091 | 211.9142 | 111.8171
15.8815 | 223.6269 | 16.2101 | 175.0419 | 1.5088 | 212.313 | 111.8134
15.8838 | 223.6201 | 16.2565 | 174.9932 | 1.5086 | 212.2632 | 111.81
15.8859 | 223.6348 | 16.4997 | 174.7549 | 1.5085 | 212.0274 | 111.8174
15.8884 | 223.6486 | 16.5353 | 174.7239 | 1.5083 | 211.9987 | 111.8243
15.8913 | 223.6396 | 16.3661 | 174.8901 | 1.508 | 212.1634 | 111.8198
15.8936 | 223.6751 | 16.5951 | 174.673 | 1.508 | 211.9521 | 111.8375
15.896 | 223.6678 | 16.4562 | 174.8094 | 1.5077 | 212.0874 | 111.8339
15.8983 | 223.6823 | 16.922 | 174.3485 | 1.5076 | 211.6288 | 111.8411
15.9008 | 223.6956 | 16.5821 | 174.6928 | 1.5074 | 211.9754 | 111.8478
15.9037 | 223.7083 | 16.8443 | 174.4348 | 1.5073 | 211.7196 | 111.8542
15.9061 | 223.7434 | 16.5573 | 174.7335 | 1.5072 | 212.0241 | 111.8717
15.9086 | 223.8209 | 16.7058 | 174.6109 | 1.5075 | 211.9144 | 111.9105
15.9109 | 223.8564 | 16.8946 | 175.4339 | 1.5075 | 212.7433 | 111.9282
15.9132 | 223.9129 | 16.5875 | 174.7598 | 1.5076 | 212.0787 | 111.9565
15.9156 | 223.9694 | 16.3644 | 175.0018 | 1.5078 | 212.33 | 111.9847
15.9179 | 223.9624 | 16.1705 | 175.1933 | 1.5075 | 212.5204 | 111.9812
15.9201 | 223.9556 | 15.947 | 175.4146 | 1.5072 | 212.7405 | 111.9778
15.9224 | 223.9488 | 15.7252 | 175.6341 | 1.507 | 212.9589 | 111.9744
15.9245 | 223.9424 | 15.9358 | 175.4214 | 1.5068 | 212.7451 | 111.9712
15.9272 | 223.9128 | 15.5408 | 175.8065 | 1.5063 | 213.1253 | 111.9564
15.9297 | 223.9053 | 16.2218 | 175.123 | 1.506 | 212.4406 | 111.9527
15.9318 | 223.8775 | 16.3918 | 174.9437 | 1.5057 | 212.2566 | 111.9387
15.9343 | 223.8698 | 15.8854 | 175.4476 | 1.5054 | 212.7592 | 111.9349
15.9369 | 223.8831 | 16.0603 | 175.2771 | 1.5052 | 212.591 | 111.9416
15.9393 | 223.8334 | 15.9164 | 175.4044 | 1.5047 | 212.71 | 111.9167
15.9418 | 223.8472 | 15.5651 | 175.7603 | 1.5045 | 213.0682 | 111.9236
15.9442 | 223.8185 | 15.8143 | 175.5016 | 1.5041 | 212.8046 | 111.9092
15.9464 | 223.8329 | 15.7932 | 175.5275 | 1.504 | 212.8329 | 111.9164
15.949 | 223.8464 | 16.0531 | 175.2721 | 1.5038 | 212.5798 | 111.9232
15.952 | 223.8585 | 15.6452 | 175.684 | 1.5036 | 212.9937 | 111.9292
15.9545 | 223.8508 | 15.6393 | 175.6873 | 1.5033 | 212.9958 | 111.9254
15.9571 | 223.8429 | 16.1165 | 175.2075 | 1.503 | 212.5146 | 111.9214
15.9595 | 223.8568 | 15.1517 | 176.1769 | 1.5029 | 213.4864 | 111.9284
15.9618 | 223.871 | 15.7932 | 175.5402 | 1.5028 | 212.852 | 111.9355
15.9646 | 223.8625 | 15.7301 | 175.6004 | 1.5025 | 212.9108 | 111.9312
15.9673 | 223.8543 | 16.2632 | 175.0646 | 1.5022 | 212.3737 | 111.9272
15.9698 | 223.8679 | 16.0235 | 175.3088 | 1.502 | 212.6201 | 111.9339
15.9722 | 223.8604 | 15.9393 | 175.3905 | 1.5017 | 212.7006 | 111.9302
15.9747 | 223.8742 | 16.1835 | 175.1509 | 1.5016 | 212.4633 | 111.9371
15.9772 | 223.8665 | 16.4521 | 174.8798 | 1.5013 | 212.1908 | 111.9332
15.9796 | 223.8592 | 16.65 | 174.6794 | 1.501 | 211.9893 | 111.9296
15.9822 | 223.9148 | 16.3941 | 174.9539 | 1.5011 | 212.273 | 111.9574
15.9847 | 223.9498 | 16.1107 | 175.2489 | 1.5011 | 212.5739 | 111.9749
15.987 | 223.9215 | 16.0748 | 175.2754 | 1.5007 | 212.5957 | 111.9608
15.9893 | 223.9357 | 15.8916 | 175.4633 | 1.5006 | 212.786 | 111.9679
15.9917 | 223.9285 | 16.2897 | 175.0628 | 1.5003 | 212.3842 | 111.9642
15.9943 | 223.8991 | 16.2582 | 175.0845 | 1.4999 | 212.401 | 111.9495
15.9968 | 223.9128 | 16.3756 | 174.9717 | 1.4998 | 212.2905 | 111.9564
15.9991 | 223.9058 | 16.1592 | 175.1858 | 1.4995 | 212.5034 | 111.9529
16.0014 | 223.92 | 15.9217 | 175.428 | 1.4994 | 212.748 | 111.96
16.0038 | 223.9977 | 16.2285 | 175.1471 | 1.4996 | 212.48 | 111.9988
16.0064 | 224.0534 | 15.6398 | 175.7544 | 1.4997 | 213.0966 | 112.0267
16.009 | 224.0665 | 15.808 | 175.5905 | 1.4996 | 212.935 | 112.0333
16.0113 | 224.1232 | 15.5881 | 175.8293 | 1.4997 | 213.1832 | 112.0616
16.0138 | 224.1369 | 16.0558 | 175.3662 | 1.4996 | 212.7224 | 112.0685
16.016 | 224.1513 | 15.9461 | 175.4807 | 1.4994 | 212.8393 | 112.0757
16.0183 | 224.1869 | 15.718 | 175.7207 | 1.4995 | 213.0852 | 112.0935
16.0205 | 224.1377 | 15.6758 | 175.7465 | 1.4989 | 213.1027 | 112.0688
16.0231 | 224.0873 | 15.9038 | 175.5017 | 1.4984 | 212.8495 | 112.0436
16.0253 | 224.1017 | 15.5804 | 175.8299 | 1.4983 | 213.1801 | 112.0508
16.0276 | 224.0522 | 15.9699 | 175.4239 | 1.4977 | 212.7659 | 112.0261
16.0297 | 224.0246 | 15.8705 | 175.5141 | 1.4974 | 212.8515 | 112.0123
16.032 | 224.0388 | 16.4228 | 174.9665 | 1.4972 | 212.3063 | 112.0194
16.0344 | 224.0315 | 15.8849 | 175.502 | 1.497 | 212.8405 | 112.0157
16.0367 | 224.0457 | 16.0784 | 175.3132 | 1.4969 | 212.6541 | 112.0228
16.0389 | 224.0601 | 16.1205 | 175.2759 | 1.4967 | 212.6192 | 112.03
16.0417 | 224.0729 | 16.1993 | 175.2014 | 1.4966 | 212.5469 | 112.0365
16.0444 | 224.0646 | 16.4597 | 174.9382 | 1.4963 | 212.2823 | 112.0323
16.0468 | 224.0785 | 16.6828 | 174.7197 | 1.4961 | 212.0662 | 112.0393
16.0493 | 224.0496 | 16.2645 | 175.1284 | 1.4957 | 212.47 | 112.0248
16.0516 | 224.0213 | 16.2362 | 175.1473 | 1.4953 | 212.4842 | 112.0107
16.0539 | 224.0143 | 16.4818 | 174.8993 | 1.4951 | 212.235 | 112.0071
16.0566 | 224.0483 | 16.2812 | 175.1113 | 1.495 | 212.4527 | 112.0242
16.0592 | 224.0192 | 16.7584 | 174.6244 | 1.4946 | 211.9609 | 112.0096
16.0618 | 224.0113 | 16.3733 | 175.0068 | 1.4943 | 212.342 | 112.0056
16.0642 | 224.004 | 16.8092 | 174.5685 | 1.494 | 211.9025 | 112.002
16.0665 | 223.997 | 16.345 | 175.0304 | 1.4938 | 212.3632 | 111.9985
16.0693 | 224.0308 | 16.7081 | 174.6785 | 1.4937 | 212.017 | 112.0154
16.0721 | 224.0861 | 16.6694 | 174.7357 | 1.4938 | 212.0833 | 112.043
16.0745 | 224.1847 | 16.5763 | 175.8616 | 1.4942 | 213.2257 | 112.0923
16.0772 | 224.2613 | 16.3212 | 175.1423 | 1.4944 | 212.5192 | 112.1307
16.0796 | 224.3387 | 16.6706 | 174.8187 | 1.4947 | 212.2085 | 112.1694
16.0822 | 224.352 | 16.4224 | 175.0713 | 1.4945 | 212.4633 | 112.176
16.0847 | 224.3869 | 16.2384 | 175.2669 | 1.4945 | 212.6647 | 112.1934
16.087 | 224.3374 | 16.2101 | 176.2787 | 1.494 | 213.6683 | 112.1687
16.0892 | 224.3094 | 15.6083 | 175.8712 | 1.4936 | 213.2561 | 112.1547
16.0916 | 224.2809 | 16.0828 | 175.3872 | 1.4932 | 212.7673 | 112.1404
16.094 | 224.2524 | 15.7388 | 175.7217 | 1.4928 | 213.0971 | 112.1262
16.0963 | 224.2029 | 15.9267 | 175.5173 | 1.4923 | 212.8845 | 112.1015
16.0985 | 224.1749 | 15.6933 | 175.7414 | 1.4919 | 213.1038 | 112.0874
16.1009 | 224.2098 | 15.9766 | 175.4697 | 1.4919 | 212.838 | 112.1049
16.1039 | 224.222 | 16.1575 | 175.2929 | 1.4917 | 212.6632 | 112.111
16.1064 | 224.2143 | 16.1948 | 175.253 | 1.4914 | 212.622 | 112.1071
16.109 | 224.2063 | 16.0284 | 175.4167 | 1.4911 | 212.7845 | 112.1032
16.1115 | 224.1774 | 15.6528 | 175.7827 | 1.4907 | 213.1456 | 112.0887
16.1138 | 224.1703 | 15.6141 | 175.819 | 1.4905 | 213.1808 | 112.0852
16.1163 | 224.184 | 15.7316 | 175.7061 | 1.4903 | 213.0701 | 112.092
16.119 | 224.1757 | 15.9762 | 175.4587 | 1.49 | 212.8213 | 112.0878
16.1215 | 224.147 | 16.0225 | 175.4029 | 1.4896 | 212.7607 | 112.0735
16.1242 | 224.181 | 16.0527 | 175.384 | 1.4896 | 212.7475 | 112.0905
16.1267 | 224.1521 | 16.3976 | 175.0295 | 1.4892 | 212.3881 | 112.076
16.1291 | 224.166 | 16.2326 | 175.1991 | 1.489 | 212.5601 | 112.083
16.1316 | 224.1795 | 16.5272 | 174.909 | 1.4889 | 212.2722 | 112.0897
16.1341 | 224.1932 | 16.6581 | 174.7827 | 1.4887 | 212.1482 | 112.0966
16.1369 | 224.2694 | 16.6698 | 174.7964 | 1.4889 | 212.1746 | 112.1347
16.1394 | 224.3252 | 16.4989 | 174.9859 | 1.4891 | 212.3734 | 112.1626
16.1419 | 224.4023 | 16.3428 | 175.1677 | 1.4893 | 212.5681 | 112.2012
16.1444 | 224.437 | 15.9524 | 175.5696 | 1.4893 | 212.9758 | 112.2185
16.1467 | 224.4725 | 16.0244 | 175.5095 | 1.4893 | 212.9216 | 112.2363
16.149 | 224.529 | 16.0419 | 175.5108 | 1.4894 | 212.9323 | 112.2645
16.1511 | 224.5436 | 15.808 | 175.7496 | 1.4893 | 213.1735 | 112.2718
16.1537 | 224.5356 | 14.9808 | 176.5741 | 1.489 | 213.9967 | 112.2678
16.1563 | 224.4643 | 15.2044 | 176.3267 | 1.4884 | 213.7375 | 112.2322
16.1582 | 224.4372 | 15.0686 | 176.4535 | 1.488 | 213.8597 | 112.2186
16.1605 | 224.4725 | 15.2948 | 176.2391 | 1.488 | 213.6512 | 112.2363
16.1632 | 224.4643 | 15.4018 | 176.1293 | 1.4877 | 213.5401 | 112.2322
16.166 | 224.4557 | 15.1675 | 176.3608 | 1.4874 | 213.7701 | 112.2279
16.1684 | 224.4272 | 14.8149 | 176.7039 | 1.487 | 214.1084 | 112.2136
16.171 | 224.4405 | 14.9889 | 176.5343 | 1.4869 | 213.941 | 112.2202
16.1735 | 224.4537 | 14.9413 | 176.5863 | 1.4867 | 213.9953 | 112.2269
16.176 | 224.4674 | 15.3308 | 176.2014 | 1.4866 | 213.6126 | 112.2337
16.1785 | 224.4597 | 15.4797 | 176.0499 | 1.4863 | 213.4598 | 112.2298
16.1811 | 224.4517 | 14.9422 | 176.5847 | 1.486 | 213.9934 | 112.2259
16.1835 | 224.4444 | 15.2296 | 176.2949 | 1.4857 | 213.7023 | 112.2222
16.1863 | 224.4146 | 14.9651 | 176.5495 | 1.4853 | 213.9519 | 112.2073
16.1891 | 224.4272 | 15.2323 | 176.2865 | 1.4851 | 213.691 | 112.2136
16.1916 | 224.4197 | 15.0911 | 176.4252 | 1.4848 | 213.8284 | 112.2098
16.1941 | 224.4331 | 15.2247 | 176.296 | 1.4847 | 213.7016 | 112.2166
16.1965 | 224.4258 | 15.2952 | 176.2231 | 1.4844 | 213.6274 | 112.2129
16.199 | 224.4179 | 15.2903 | 176.2254 | 1.4841 | 213.6283 | 112.2089
16.2022 | 224.4293 | 15.3101 | 176.2094 | 1.4839 | 213.6143 | 112.2147
16.2047 | 224.4216 | 14.8877 | 176.6292 | 1.4837 | 214.0328 | 112.2108
16.2073 | 224.4139 | 15.2741 | 176.2402 | 1.4834 | 213.6425 | 112.2069
16.2096 | 224.428 | 15.2764 | 176.2426 | 1.4832 | 213.6473 | 112.214
16.2122 | 224.3989 | 15.0753 | 176.434 | 1.4828 | 213.8338 | 112.1994
16.2153 | 224.4741 | 15.6006 | 175.9338 | 1.483 | 213.3461 | 112.237
16.2178 | 224.5085 | 15.813 | 175.7329 | 1.483 | 213.1509 | 112.2542
16.2204 | 224.5429 | 15.6474 | 175.9099 | 1.483 | 213.3337 | 112.2714
16.2227 | 224.5993 | 15.4135 | 176.1626 | 1.4831 | 213.5959 | 112.2997
16.2252 | 224.6342 | 15.3964 | 176.1914 | 1.4831 | 213.6304 | 112.3171
16.2277 | 224.6476 | 15.4198 | 176.1724 | 1.4829 | 213.6137 | 112.3238
16.23 | 224.6617 | 15.1473 | 176.4496 | 1.4828 | 213.8932 | 112.3308
16.2323 | 224.7181 | 14.9808 | 176.6349 | 1.483 | 214.088 | 112.3591
16.2347 | 224.732 | 14.9358 | 176.6846 | 1.4828 | 214.1399 | 112.366
16.2375 | 224.7022 | 15.307 | 176.3034 | 1.4824 | 213.7538 | 112.3511
16.2402 | 224.694 | 15.2259 | 176.3818 | 1.4821 | 213.8308 | 112.347
16.2424 | 224.6236 | 14.948 | 176.6362 | 1.4815 | 214.0735 | 112.3118
16.2448 | 224.6163 | 14.8882 | 176.6936 | 1.4812 | 214.1297 | 112.3082
16.2475 | 224.6503 | 14.7951 | 176.798 | 1.4812 | 214.2397 | 112.3251
16.25 | 224.6425 | 14.4623 | 177.1282 | 1.4809 | 214.5687 | 112.3213
16.2527 | 224.6555 | 15.0227 | 176.5722 | 1.4807 | 214.0148 | 112.3278
16.2552 | 224.6478 | 14.9008 | 176.6915 | 1.4804 | 214.1328 | 112.3239
16.2577 | 224.6402 | 14.4951 | 177.0947 | 1.4802 | 214.5347 | 112.3201
16.26 | 224.6332 | 14.7843 | 176.8031 | 1.4799 | 214.242 | 112.3166
16.263 | 224.645 | 15.1077 | 176.4837 | 1.4797 | 213.9245 | 112.3225
16.2656 | 224.6371 | 14.6755 | 176.9132 | 1.4794 | 214.3527 | 112.3185
16.2682 | 224.6079 | 15.3744 | 176.2046 | 1.479 | 213.6393 | 112.304
16.2706 | 224.5793 | 14.9161 | 176.6534 | 1.4786 | 214.0832 | 112.2896
16.273 | 224.572 | 15.1513 | 176.4157 | 1.4783 | 213.8444 | 112.286
16.2755 | 224.5642 | 14.7983 | 176.7661 | 1.4781 | 214.1935 | 112.2821
16.278 | 224.5355 | 15.0088 | 176.5461 | 1.4777 | 213.9687 | 112.2678
16.2807 | 224.5485 | 15.3016 | 176.2576 | 1.4775 | 213.6824 | 112.2743
16.2832 | 224.5405 | 15.1135 | 176.443 | 1.4772 | 213.8665 | 112.2703
16.2857 | 224.5753 | 15.092 | 176.4761 | 1.4772 | 213.9054 | 112.2877
16.2881 | 224.589 | 15.0987 | 176.474 | 1.4771 | 213.9055 | 112.2945
16.2906 | 224.6026 | 15.1783 | 176.3989 | 1.4769 | 213.8327 | 112.3013
16.2934 | 224.6363 | 14.778 | 176.8105 | 1.4769 | 214.2498 | 112.3181
16.296 | 224.6283 | 14.805 | 176.7808 | 1.4766 | 214.2189 | 112.3142
16.2984 | 224.5996 | 14.948 | 176.6282 | 1.4762 | 214.0615 | 112.2998
16.3008 | 224.5712 | 14.8738 | 176.693 | 1.4758 | 214.1215 | 112.2856
16.3035 | 224.5841 | 14.8176 | 176.7535 | 1.4757 | 214.1842 | 112.2921
16.3062 | 224.6604 | 15.0195 | 177.577 | 1.4759 | 215.0204 | 112.3302
16.3089 | 224.7156 | 15.1414 | 176.4735 | 1.476 | 213.9261 | 112.3578
16.3114 | 224.7925 | 15.172 | 176.4685 | 1.4762 | 213.9339 | 112.3962
16.3137 | 224.8277 | 14.9345 | 176.7178 | 1.4762 | 214.1891 | 112.4139
16.3161 | 224.905 | 15.0785 | 176.5995 | 1.4765 | 214.0837 | 112.4525
16.3189 | 224.981 | 14.6358 | 177.0676 | 1.4767 | 214.5644 | 112.4905
16.3216 | 224.9939 | 14.639 | 177.0687 | 1.4765 | 214.5677 | 112.497
16.3237 | 224.9873 | 13.976 | 177.7295 | 1.4763 | 215.2273 | 112.4936
16.326 | 225.0013 | 14.3192 | 177.3909 | 1.4762 | 214.8912 | 112.5007
16.3285 | 224.9726 | 14.1542 | 177.5464 | 1.4758 | 215.0418 | 112.4863
16.3311 | 224.9433 | 14.1717 | 177.5191 | 1.4754 | 215.0096 | 112.4716
16.3334 | 224.8939 | 14.0566 | 177.6177 | 1.4749 | 215.1 | 112.4469
16.3359 | 224.8652 | 14.2216 | 177.4432 | 1.4745 | 214.9207 | 112.4326
16.3383 | 224.8579 | 14.0881 | 177.5742 | 1.4742 | 215.0505 | 112.4289
16.3406 | 224.8296 | 14.3062 | 177.3467 | 1.4738 | 214.8183 | 112.4148
16.343 | 224.8435 | 14.4465 | 177.211 | 1.4737 | 214.6849 | 112.4217
16.3456 | 224.8566 | 14.8059 | 176.856 | 1.4735 | 214.3321 | 112.4283
16.3479 | 224.8707 | 14.2652 | 177.4014 | 1.4734 | 214.8798 | 112.4353
16.3502 | 224.9057 | 14.3314 | 177.3469 | 1.4734 | 214.8311 | 112.4528
16.3531 | 224.9391 | 14.6296 | 177.0598 | 1.4734 | 214.5496 | 112.4695
16.3559 | 224.8882 | 14.8347 | 176.8377 | 1.4728 | 214.3191 | 112.4441
16.3584 | 224.9015 | 14.6732 | 177.0037 | 1.4726 | 214.4873 | 112.4508
16.361 | 224.8938 | 14.3926 | 177.2817 | 1.4724 | 214.764 | 112.4469
16.3633 | 224.8867 | 14.3993 | 177.2726 | 1.4721 | 214.7537 | 112.4433
16.366 | 224.8782 | 14.6278 | 177.0413 | 1.4718 | 214.521 | 112.4391
16.369 | 224.8689 | 14.6885 | 176.9775 | 1.4715 | 214.4557 | 112.4345
16.3716 | 224.8612 | 15.3919 | 176.2715 | 1.4712 | 213.7484 | 112.4306
16.3741 | 224.8955 | 14.9251 | 176.7498 | 1.4712 | 214.2323 | 112.4477
16.3767 | 224.8877 | 15.0191 | 176.6532 | 1.4709 | 214.1345 | 112.4439
16.3794 | 224.8793 | 15.2687 | 176.4008 | 1.4706 | 213.8806 | 112.4396
16.3822 | 224.9129 | 15.0155 | 176.6652 | 1.4706 | 214.1506 | 112.4564
16.3849 | 224.9047 | 14.9476 | 176.7303 | 1.4703 | 214.2144 | 112.4523
16.3875 | 224.8967 | 15.092 | 176.5833 | 1.47 | 214.0661 | 112.4484
16.3899 | 224.8892 | 15.1549 | 176.5179 | 1.4697 | 213.9994 | 112.4446
16.3928 | 224.8803 | 15.2795 | 176.3903 | 1.4694 | 213.8703 | 112.4401
16.3954 | 224.8723 | 14.7942 | 176.8729 | 1.4691 | 214.3517 | 112.4362
16.398 | 224.8855 | 15.1306 | 177.5409 | 1.469 | 215.0218 | 112.4427
16.4003 | 224.8784 | 15.6893 | 175.9799 | 1.4687 | 213.4596 | 112.4392
16.403 | 224.8701 | 15.2296 | 176.4368 | 1.4685 | 213.9152 | 112.4351
16.4056 | 224.8831 | 15.6438 | 176.0269 | 1.4683 | 213.5074 | 112.4415
16.4084 | 224.9169 | 14.9831 | 176.6989 | 1.4683 | 214.185 | 112.4584
16.4108 | 224.9305 | 15.0852 | 176.6013 | 1.4681 | 214.0897 | 112.4652
16.4132 | 224.9443 | 15.2836 | 176.4075 | 1.468 | 213.8982 | 112.4721
16.416 | 224.9779 | 15.1904 | 176.5119 | 1.4679 | 214.0082 | 112.4889
16.4185 | 224.949 | 15.4909 | 176.2018 | 1.4675 | 213.6933 | 112.4745
16.4213 | 224.9617 | 15.3074 | 176.3895 | 1.4674 | 213.8831 | 112.4808
16.4236 | 224.9544 | 14.9997 | 176.6948 | 1.4671 | 214.1872 | 112.4772
16.4262 | 225.01 | 14.9206 | 176.7924 | 1.4672 | 214.2941 | 112.505
16.4288 | 225.0229 | 14.8509 | 176.8664 | 1.4671 | 214.3702 | 112.5114
16.4314 | 224.9938 | 14.81 | 176.8976 | 1.4667 | 214.3966 | 112.4969
16.4339 | 225.0071 | 14.8455 | 176.8666 | 1.4665 | 214.3678 | 112.5036
16.4362 | 225.0213 | 14.9696 | 176.7472 | 1.4664 | 214.2508 | 112.5107
16.4385 | 225.014 | 14.4551 | 177.2593 | 1.4662 | 214.7616 | 112.507
16.441 | 225.0276 | 14.1424 | 177.5765 | 1.466 | 215.0811 | 112.5138
16.4434 | 225.02 | 14.6255 | 177.0909 | 1.4658 | 214.5942 | 112.51
16.4462 | 225.0116 | 14.6651 | 177.0485 | 1.4655 | 214.5504 | 112.5058
16.4484 | 224.9625 | 14.9274 | 176.7698 | 1.465 | 214.2635 | 112.4812
16.4509 | 224.9549 | 14.8464 | 176.8483 | 1.4647 | 214.3408 | 112.4775
16.4532 | 224.9689 | 14.5495 | 177.1498 | 1.4646 | 214.6447 | 112.4845
16.4558 | 224.9609 | 14.935 | 176.7617 | 1.4643 | 214.2552 | 112.4805
16.4583 | 224.9318 | 15.0874 | 176.5996 | 1.4639 | 214.0882 | 112.4659
16.4607 | 224.9247 | 14.9089 | 176.7757 | 1.4636 | 214.2632 | 112.4624
16.463 | 224.9385 | 15.1311 | 176.5581 | 1.4635 | 214.0479 | 112.4693
16.4656 | 224.973 | 15.0537 | 176.647 | 1.4635 | 214.1425 | 112.4865
16.4681 | 225.0283 | 15.016 | 176.7031 | 1.4636 | 214.2079 | 112.5142
16.4707 | 225.0205 | 15.2463 | 176.4702 | 1.4633 | 213.9737 | 112.5103
16.4731 | 225.013 | 15.1657 | 176.5483 | 1.4631 | 214.0505 | 112.5065
16.4756 | 225.0054 | 15.5062 | 176.2053 | 1.4628 | 213.7062 | 112.5027
16.478 | 224.9768 | 15.4418 | 176.2602 | 1.4624 | 213.7563 | 112.4884
16.4807 | 224.9683 | 15.1944 | 176.5047 | 1.4621 | 213.9995 | 112.4842
16.4833 | 225.0237 | 15.2489 | 176.4687 | 1.4622 | 213.9726 | 112.5118
16.4859 | 225.1214 | 15.0326 | 176.7176 | 1.4626 | 214.2378 | 112.5607
16.4885 | 225.1765 | 15.0502 | 176.7183 | 1.4627 | 214.2478 | 112.5883
16.4909 | 225.2536 | 14.6903 | 177.1039 | 1.463 | 214.6462 | 112.6268
16.4932 | 225.2887 | 15.2075 | 176.5984 | 1.463 | 214.1466 | 112.6444
16.4958 | 225.344 | 14.6952 | 177.1292 | 1.4631 | 214.6865 | 112.672
16.4986 | 225.3776 | 14.9003 | 176.9353 | 1.463 | 214.4982 | 112.6888
16.5011 | 225.37 | 14.5941 | 177.2389 | 1.4628 | 214.8006 | 112.685
16.5034 | 225.2996 | 14.5828 | 177.2268 | 1.4621 | 214.7767 | 112.6498
16.5057 | 225.2714 | 14.2013 | 177.5989 | 1.4617 | 215.1441 | 112.6357
16.508 | 225.222 | 14.2877 | 177.496 | 1.4612 | 215.033 | 112.611
16.5102 | 225.194 | 14.6907 | 177.0837 | 1.4609 | 214.616 | 112.597
16.5126 | 225.1445 | 14.0732 | 177.6847 | 1.4604 | 215.2087 | 112.5722
16.5149 | 225.1374 | 14.3215 | 177.434 | 1.4601 | 214.9569 | 112.5687
16.5172 | 225.1514 | 14.4438 | 178.3164 | 1.46 | 215.8416 | 112.5757
16.5196 | 225.1438 | 14.2684 | 177.4892 | 1.4597 | 215.0132 | 112.5719
16.5225 | 225.156 | 14.1685 | 177.5932 | 1.4596 | 215.1192 | 112.578
16.5251 | 225.1902 | 14.3889 | 177.3842 | 1.4595 | 214.9159 | 112.5951
16.5276 | 225.1824 | 14.2715 | 177.499 | 1.4593 | 215.0294 | 112.5912
16.5302 | 225.1535 | 14.2662 | 177.4947 | 1.4589 | 215.0203 | 112.5768
16.5325 | 225.2097 | 14.4169 | 177.3627 | 1.459 | 214.8976 | 112.6048
16.5351 | 225.2226 | 14.6066 | 177.1773 | 1.4588 | 214.7144 | 112.6113
16.5379 | 225.2139 | 14.6998 | 177.0812 | 1.4585 | 214.6168 | 112.6069
16.5405 | 225.2061 | 14.4114 | 177.367 | 1.4583 | 214.9013 | 112.603
16.5431 | 225.2192 | 14.4209 | 177.3619 | 1.4581 | 214.8984 | 112.6096
16.5455 | 225.1905 | 14.5428 | 177.2304 | 1.4577 | 214.7622 | 112.5953
16.548 | 225.2038 | 14.5729 | 177.2047 | 1.4576 | 214.7387 | 112.6019
16.5507 | 225.1956 | 14.3517 | 177.4232 | 1.4573 | 214.9558 | 112.5978
16.5532 | 225.1878 | 14.4532 | 177.3191 | 1.457 | 214.8504 | 112.5939
16.5559 | 225.2426 | 14.8374 | 176.9532 | 1.4571 | 214.4936 | 112.6213
16.5583 | 225.2353 | 14.8293 | 176.9588 | 1.4569 | 214.498 | 112.6176
16.5608 | 225.2277 | 14.8 | 176.9856 | 1.4566 | 214.5236 | 112.6139
16.5632 | 225.2623 | 14.4964 | 177.3007 | 1.4566 | 214.8445 | 112.6312
16.5657 | 225.2337 | 14.8482 | 176.9394 | 1.4562 | 214.4783 | 112.6168
16.5683 | 225.2257 | 14.6313 | 177.1536 | 1.456 | 214.6912 | 112.6128
16.5706 | 225.2185 | 14.9646 | 176.8179 | 1.4557 | 214.3544 | 112.6093
16.5729 | 225.1903 | 14.9935 | 176.7796 | 1.4553 | 214.3114 | 112.5952
16.5753 | 225.183 | 14.7601 | 177.0106 | 1.4551 | 214.5411 | 112.5915
16.5777 | 225.2176 | 14.6484 | 177.1338 | 1.4551 | 214.6701 | 112.6088
16.5803 | 225.2096 | 14.0715 | 177.7081 | 1.4548 | 215.243 | 112.6048
16.5825 | 225.2029 | 14.8415 | 176.9358 | 1.4546 | 214.4696 | 112.6014
16.5848 | 225.2377 | 14.7398 | 177.0491 | 1.4546 | 214.5888 | 112.6189
16.5871 | 225.2306 | 15.1882 | 176.5984 | 1.4543 | 214.1368 | 112.6153
16.5896 | 225.2441 | 14.6952 | 177.0959 | 1.4542 | 214.6366 | 112.6221
16.5922 | 225.2783 | 15.0744 | 176.7281 | 1.4542 | 214.2744 | 112.6391
16.5945 | 225.2711 | 14.8401 | 176.96 | 1.4539 | 214.5052 | 112.6356
16.5968 | 225.2851 | 14.9912 | 176.8135 | 1.4538 | 214.361 | 112.6425
16.5992 | 225.2988 | 14.8091 | 177.0002 | 1.4537 | 214.55 | 112.6494
16.6017 | 225.291 | 14.5162 | 177.2905 | 1.4534 | 214.839 | 112.6455
16.6042 | 225.3043 | 14.5733 | 177.2378 | 1.4533 | 214.7886 | 112.6522
16.6064 | 225.2974 | 14.6053 | 177.2035 | 1.453 | 214.7531 | 112.6487
16.6089 | 225.2898 | 14.4613 | 177.345 | 1.4528 | 214.8933 | 112.6449
16.6113 | 225.2825 | 14.6426 | 177.1613 | 1.4525 | 214.7083 | 112.6412
16.6139 | 225.4009 | 14.8284 | 177.0149 | 1.453 | 214.5818 | 112.7005
16.6163 | 225.3723 | 14.6768 | 177.157 | 1.4526 | 214.719 | 112.6861
16.6186 | 225.4284 | 14.8841 | 176.9684 | 1.4528 | 214.5398 | 112.7142
16.621 | 225.4421 | 14.6471 | 177.21 | 1.4526 | 214.7836 | 112.721
16.6232 | 225.4562 | 14.5792 | 177.2826 | 1.4525 | 214.8586 | 112.7281
16.6252 | 225.4711 | 14.5298 | 177.3369 | 1.4524 | 214.9154 | 112.7355
16.6276 | 225.5059 | 14.4479 | 177.4304 | 1.4524 | 215.0147 | 112.7529
16.6303 | 225.5187 | 13.8892 | 177.9934 | 1.4523 | 215.5798 | 112.7593
16.6327 | 225.4692 | 14.227 | 177.6391 | 1.4518 | 215.2173 | 112.7346
16.635 | 225.4621 | 14.1226 | 178.7411 | 1.4515 | 216.3181 | 112.731
16.6373 | 225.4338 | 14.3436 | 177.5107 | 1.4512 | 215.083 | 112.7169
16.6396 | 225.4054 | 14.2499 | 177.5949 | 1.4508 | 215.1625 | 112.7027
16.6419 | 225.4404 | 14.37 | 177.4865 | 1.4508 | 215.0599 | 112.7202
16.6445 | 225.4326 | 14.2603 | 177.5936 | 1.4505 | 215.1657 | 112.7163
16.6469 | 225.425 | 14.0782 | 177.7732 | 1.4503 | 215.344 | 112.7125
16.6491 | 225.4394 | 14.2396 | 177.6166 | 1.4502 | 215.1898 | 112.7197
16.6515 | 225.4318 | 14.039 | 177.8146 | 1.4499 | 215.3866 | 112.7159
16.6546 | 225.4014 | 14.3157 | 177.5278 | 1.4495 | 215.0947 | 112.7007
16.6571 | 225.4144 | 14.5077 | 177.3401 | 1.4493 | 214.9092 | 112.7072
16.6597 | 225.4275 | 14.3269 | 177.5253 | 1.4492 | 215.0965 | 112.7137
16.6622 | 225.4199 | 14.0048 | 177.8449 | 1.4489 | 215.4149 | 112.71
16.6646 | 225.4123 | 14.8095 | 177.0376 | 1.4487 | 214.6064 | 112.7062
16.6672 | 225.4043 | 14.5257 | 177.3188 | 1.4484 | 214.8861 | 112.7021
16.67 | 225.3956 | 14.6377 | 177.2039 | 1.4481 | 214.7698 | 112.6978
16.6726 | 225.4089 | 14.03 | 177.816 | 1.4479 | 215.3841 | 112.7044
16.6751 | 225.401 | 14.3655 | 177.4779 | 1.4477 | 215.0447 | 112.7005
16.6775 | 225.3937 | 14.2518 | 177.5891 | 1.4474 | 215.1547 | 112.6968
16.6801 | 225.3646 | 14.1973 | 177.6339 | 1.447 | 215.1947 | 112.6823
16.6826 | 225.3568 | 14.3138 | 177.5148 | 1.4468 | 215.0743 | 112.6784
16.6852 | 225.3909 | 14.2819 | 177.5581 | 1.4467 | 215.1232 | 112.6954
16.6877 | 225.362 | 14.1874 | 177.643 | 1.4463 | 215.2033 | 112.681
16.6901 | 225.3968 | 14.6907 | 177.1513 | 1.4464 | 214.7174 | 112.6984
16.6927 | 225.4309 | 14.2706 | 177.5827 | 1.4463 | 215.1545 | 112.7154
16.6951 | 225.4654 | 14.0683 | 177.7965 | 1.4463 | 215.3741 | 112.7327
16.698 | 225.4986 | 14.984 | 176.8919 | 1.4463 | 214.475 | 112.7493
16.7005 | 225.4697 | 14.5527 | 177.3136 | 1.4459 | 214.8919 | 112.7349
16.703 | 225.4832 | 14.6547 | 177.2161 | 1.4458 | 214.7966 | 112.7416
16.7053 | 225.5179 | 14.5941 | 177.2882 | 1.4458 | 214.8746 | 112.759
16.7077 | 225.5106 | 14.3202 | 177.5597 | 1.4455 | 215.1448 | 112.7553
16.7104 | 225.5021 | 14.7344 | 177.1427 | 1.4452 | 214.7263 | 112.751
16.713 | 225.473 | 14.4623 | 177.4051 | 1.4448 | 214.9839 | 112.7365
16.7153 | 225.4869 | 14.5298 | 177.3422 | 1.4447 | 214.9233 | 112.7434
16.7177 | 225.4795 | 14.6408 | 177.2287 | 1.4445 | 214.8087 | 112.7398
16.7202 | 225.4717 | 14.4897 | 177.3772 | 1.4442 | 214.9559 | 112.7359
16.723 | 225.4632 | 14.3889 | 177.4752 | 1.4439 | 215.0524 | 112.7316
16.7254 | 225.4559 | 14.679 | 177.1827 | 1.4437 | 214.7586 | 112.7279
16.7277 | 225.4487 | 14.5387 | 177.3206 | 1.4434 | 214.8954 | 112.7244
16.73 | 225.4203 | 15.0411 | 176.8087 | 1.443 | 214.3788 | 112.7102
16.7327 | 225.4121 | 14.1748 | 177.6723 | 1.4428 | 215.2409 | 112.706
16.7352 | 225.4253 | 14.2594 | 177.5921 | 1.4426 | 215.1629 | 112.7126
16.7375 | 225.4602 | 14.084 | 177.7791 | 1.4426 | 215.3558 | 112.7301
16.7401 | 225.5153 | 14.3952 | 177.4863 | 1.4427 | 215.0722 | 112.7577
16.7426 | 225.5496 | 14.3966 | 177.4963 | 1.4427 | 215.0879 | 112.7748
16.7453 | 225.5834 | 14.4812 | 177.423 | 1.4427 | 215.0202 | 112.7917
16.7476 | 225.6815 | 14.1892 | 177.7477 | 1.4431 | 215.3613 | 112.8408
16.7497 | 225.8013 | 14.1964 | 177.7804 | 1.4436 | 215.4139 | 112.9006
16.752 | 225.7941 | 14.2922 | 177.6822 | 1.4434 | 215.3146 | 112.8971
16.7542 | 225.7874 | 14.3952 | 177.577 | 1.4431 | 215.2082 | 112.8937
16.7563 | 225.7597 | 14.0584 | 177.9045 | 1.4428 | 215.5311 | 112.8798
16.759 | 225.7514 | 14.3399 | 177.6203 | 1.4425 | 215.2455 | 112.8757
16.7617 | 225.7642 | 13.7124 | 178.252 | 1.4424 | 215.8794 | 112.8821
16.7638 | 225.7575 | 13.6463 | 178.3159 | 1.4421 | 215.9421 | 112.8787
16.7662 | 225.7501 | 13.64 | 178.3197 | 1.4419 | 215.9447 | 112.875
16.7686 | 225.7217 | 13.81 | 178.1403 | 1.4415 | 215.7605 | 112.8608
16.7706 | 225.7154 | 13.762 | 178.1862 | 1.4413 | 215.8054 | 112.8577
16.7729 | 225.6872 | 13.9621 | 177.9767 | 1.4409 | 215.5912 | 112.8436
16.7758 | 225.6783 | 13.9355 | 178.0003 | 1.4406 | 215.6133 | 112.8391
16.7783 | 225.6705 | 13.9261 | 178.0071 | 1.4404 | 215.6188 | 112.8352
16.7807 | 225.5997 | 14.0449 | 177.8647 | 1.4397 | 215.4647 | 112.7999
16.783 | 225.5928 | 13.8578 | 178.0495 | 1.4395 | 215.6483 | 112.7964
16.7853 | 225.6277 | 14.2675 | 177.6514 | 1.4395 | 215.2561 | 112.8139
16.7882 | 225.6819 | 13.7273 | 179.2097 | 1.4396 | 216.8233 | 112.8409
16.791 | 225.7783 | 13.7075 | 179.2616 | 1.4399 | 216.8914 | 112.8892
16.7932 | 225.8345 | 13.6593 | 178.3286 | 1.4401 | 215.9676 | 112.9172
16.7957 | 225.8479 | 13.5906 | 178.4017 | 1.4399 | 216.0431 | 112.924
16.7977 | 225.8414 | 13.5596 | 178.4306 | 1.4397 | 216.0708 | 112.9207
16.8001 | 225.8971 | 13.2303 | 178.7784 | 1.4399 | 216.428 | 112.9486
16.8022 | 225.9537 | 12.9744 | 179.0532 | 1.44 | 216.7122 | 112.9769
16.8046 | 225.9674 | 13.3167 | 178.7155 | 1.4399 | 216.3767 | 112.9837
16.8068 | 225.9815 | 13.0409 | 178.996 | 1.4398 | 216.6595 | 112.9907
16.8091 | 225.9535 | 13.1327 | 178.8948 | 1.4394 | 216.5538 | 112.9768
16.8114 | 225.9674 | 13.0131 | 179.0191 | 1.4393 | 216.6803 | 112.9837
16.8137 | 225.9181 | 13.0846 | 178.9311 | 1.4388 | 216.5842 | 112.9591
16.8163 | 225.9099 | 13.1633 | 178.8497 | 1.4385 | 216.5013 | 112.9549
16.8191 | 225.8173 | 13.059 | 178.9231 | 1.4378 | 216.5593 | 112.9086
16.8213 | 225.8103 | 12.7018 | 179.278 | 1.4375 | 216.9131 | 112.9052
16.8238 | 225.8235 | 12.8327 | 179.1515 | 1.4374 | 216.7888 | 112.9118
16.8264 | 225.8365 | 12.5021 | 179.4864 | 1.4372 | 217.1258 | 112.9182
16.8289 | 225.8076 | 13.0886 | 178.8903 | 1.4369 | 216.5249 | 112.9038
16.8316 | 225.7993 | 12.6798 | 179.2963 | 1.4366 | 216.9296 | 112.8997
16.8342 | 225.7703 | 12.718 | 179.2485 | 1.4362 | 216.8768 | 112.8851
16.8367 | 225.8045 | 13.1385 | 178.8394 | 1.4362 | 216.4734 | 112.9022
16.8392 | 225.8177 | 12.9465 | 179.0358 | 1.436 | 216.672 | 112.9088
16.8424 | 225.7868 | 13.337 | 178.635 | 1.4356 | 216.2661 | 112.8934
16.8451 | 225.7783 | 13.1718 | 178.7973 | 1.4353 | 216.427 | 112.8891
16.8477 | 225.7492 | 13.1358 | 178.8236 | 1.4349 | 216.4485 | 112.8746
16.8502 | 225.7206 | 13.3419 | 178.608 | 1.4345 | 216.2281 | 112.8603
16.8526 | 225.7342 | 12.9613 | 178.9931 | 1.4344 | 216.6155 | 112.8671
16.8554 | 225.7255 | 12.6928 | 179.2587 | 1.4341 | 216.8796 | 112.8627
16.8581 | 225.738 | 13.0904 | 178.8653 | 1.434 | 216.4883 | 112.869
16.8607 | 225.751 | 13.1084 | 178.8516 | 1.4338 | 216.4768 | 112.8755
16.8633 | 225.7639 | 13.2231 | 178.7412 | 1.4337 | 216.3686 | 112.882
16.8657 | 225.7986 | 13.0783 | 178.8976 | 1.4337 | 216.5307 | 112.8993
16.8684 | 225.8951 | 13.0616 | 178.9465 | 1.434 | 216.5957 | 112.9476
16.8711 | 225.9496 | 13.0998 | 178.9264 | 1.4341 | 216.5847 | 112.9748
16.8738 | 226.0044 | 13.1067 | 178.9378 | 1.4342 | 216.6052 | 113.0022
16.8765 | 226.0589 | 13.17 | 178.8927 | 1.4343 | 216.5692 | 113.0295
16.879 | 226.0723 | 12.616 | 179.4511 | 1.4342 | 217.1298 | 113.0361
16.8814 | 226.0857 | 12.7499 | 179.3217 | 1.434 | 217.0026 | 113.0428
16.8841 | 226.1194 | 12.7292 | 179.3536 | 1.434 | 217.0402 | 113.0597
16.8862 | 226.1339 | 12.158 | 179.9297 | 1.4339 | 217.6187 | 113.067
16.8887 | 226.1261 | 12.6294 | 179.4557 | 1.4337 | 217.1433 | 113.063
16.8911 | 226.1397 | 12.6362 | 179.4534 | 1.4335 | 217.1433 | 113.0698
16.8938 | 226.1524 | 12.4922 | 179.6016 | 1.4334 | 217.2937 | 113.0762
16.8959 | 226.1457 | 12.431 | 179.6606 | 1.4332 | 217.3515 | 113.0728
16.8984 | 226.18 | 12.0002 | 180.1028 | 1.4332 | 217.7995 | 113.09
16.9011 | 226.1505 | 11.8144 | 181.2788 | 1.4328 | 218.9706 | 113.0753
16.9036 | 226.1427 | 12.3829 | 179.7077 | 1.4325 | 217.3981 | 113.0713
16.9062 | 226.1768 | 12.0519 | 180.0501 | 1.4325 | 217.7462 | 113.0884
16.9084 | 226.1489 | 11.719 | 180.3737 | 1.4321 | 218.0651 | 113.0744
16.9106 | 226.1419 | 11.7272 | 180.3631 | 1.4319 | 218.0535 | 113.071
16.9131 | 226.1761 | 11.3534 | 180.7483 | 1.4319 | 218.4443 | 113.088
16.9157 | 226.147 | 12.0195 | 180.0725 | 1.4315 | 217.7637 | 113.0735
16.9179 | 226.1193 | 11.6097 | 180.4731 | 1.4311 | 218.1596 | 113.0596
16.9202 | 226.0911 | 11.5009 | 180.5725 | 1.4308 | 218.2543 | 113.0455
16.9231 | 226.1031 | 11.6988 | 180.3786 | 1.4306 | 218.0625 | 113.0516
16.926 | 226.0941 | 12.2516 | 179.8228 | 1.4303 | 217.5052 | 113.0471
16.9284 | 226.0655 | 12.2876 | 179.7773 | 1.4299 | 217.4549 | 113.0328
16.9311 | 226.0572 | 11.8536 | 180.2085 | 1.4297 | 217.8847 | 113.0286
16.9336 | 226.0284 | 11.9759 | 180.0766 | 1.4293 | 217.748 | 113.0142
16.9362 | 226.0203 | 12.3343 | 179.7155 | 1.429 | 217.3855 | 113.0101
16.9388 | 226.0122 | 12.0582 | 179.9889 | 1.4287 | 217.6576 | 113.0061
16.9414 | 226.0039 | 12.1113 | 179.933 | 1.4285 | 217.6004 | 113.002
16.9445 | 226.0363 | 12.2727 | 179.7824 | 1.4284 | 217.4551 | 113.0181
16.9471 | 226.0492 | 12.1585 | 179.9009 | 1.4283 | 217.5758 | 113.0246
16.9499 | 226.0617 | 12.1895 | 179.8741 | 1.4281 | 217.551 | 113.0308
16.9524 | 226.0538 | 11.9844 | 180.0766 | 1.4278 | 217.7522 | 113.0269
16.9555 | 226.0861 | 12.5003 | 179.5714 | 1.4278 | 217.2525 | 113.0431
16.9584 | 226.0562 | 11.9925 | 180.0693 | 1.4274 | 217.7453 | 113.0281
16.961 | 226.0481 | 12.1836 | 179.8755 | 1.4271 | 217.5501 | 113.024
16.9633 | 226.0407 | 12.5395 | 179.5171 | 1.4268 | 217.1905 | 113.0203
16.9662 | 226.0319 | 12.5412 | 179.5125 | 1.4266 | 217.1845 | 113.016
16.9691 | 226.0647 | 12.3618 | 179.7028 | 1.4265 | 217.3803 | 113.0324
16.9716 | 226.1201 | 12.9555 | 179.1276 | 1.4266 | 216.8142 | 113.06
16.974 | 226.1544 | 12.8309 | 179.2636 | 1.4266 | 216.956 | 113.0772
16.9764 | 226.2309 | 12.8444 | 179.2756 | 1.4269 | 216.9808 | 113.1155
16.9793 | 226.3266 | 12.66 | 179.4919 | 1.4272 | 217.213 | 113.1633
16.982 | 226.3603 | 12.584 | 179.5791 | 1.4272 | 217.3059 | 113.1802
16.9844 | 226.3739 | 12.7446 | 179.4231 | 1.427 | 217.152 | 113.1869
16.9868 | 226.4084 | 12.5642 | 179.615 | 1.427 | 217.3497 | 113.2042
16.9888 | 226.4229 | 12.1769 | 180.0071 | 1.427 | 217.7442 | 113.2114
16.9911 | 226.4367 | 12.2435 | 179.9451 | 1.4268 | 217.6845 | 113.2183
16.9936 | 226.45 | 11.9439 | 180.2491 | 1.4267 | 217.9908 | 113.225
16.9956 | 226.4647 | 11.9399 | 180.258 | 1.4266 | 218.0022 | 113.2324
16.998 | 226.4573 | 11.8428 | 180.3527 | 1.4264 | 218.0955 | 113.2286
17.0002 | 226.4713 | 12.1449 | 180.0552 | 1.4263 | 217.8004 | 113.2356
17.0028 | 226.3583 | 12.1733 | 179.9892 | 1.4254 | 217.7156 | 113.1792
17.0048 | 226.331 | 12.3937 | 179.7597 | 1.4251 | 217.4815 | 113.1655
17.0073 | 226.3653 | 12.0901 | 180.0747 | 1.4251 | 217.8023 | 113.1827
17.0099 | 226.378 | 12.1441 | 180.0249 | 1.4249 | 217.7546 | 113.189
17.0123 | 226.3496 | 11.7092 | 180.4504 | 1.4246 | 218.1753 | 113.1748
17.0147 | 226.3632 | 12.4675 | 179.6966 | 1.4244 | 217.4238 | 113.1816
17.0168 | 226.3357 | 11.9354 | 180.2195 | 1.4241 | 217.9421 | 113.1678
17.019 | 226.3497 | 12.3591 | 179.8005 | 1.424 | 217.5254 | 113.1748
17.0217 | 226.2994 | 12.5251 | 179.6177 | 1.4235 | 217.3343 | 113.1497
17.0241 | 226.2708 | 12.3699 | 179.7634 | 1.4231 | 217.4752 | 113.1354
17.0266 | 226.2841 | 13.0302 | 179.1075 | 1.423 | 216.8216 | 113.1421
17.0287 | 226.2564 | 12.4796 | 179.6489 | 1.4226 | 217.3583 | 113.1282
17.031 | 226.2702 | 12.5907 | 179.5424 | 1.4225 | 217.2541 | 113.1351
17.0337 | 226.3038 | 12.7059 | 179.4384 | 1.4225 | 217.1557 | 113.1519
17.0361 | 226.3593 | 12.9271 | 179.2357 | 1.4226 | 216.9623 | 113.1797
17.0387 | 226.3722 | 13.165 | 179.0021 | 1.4225 | 216.7308 | 113.1861
17.0408 | 226.3864 | 13.1803 | 178.9915 | 1.4224 | 216.7226 | 113.1932
17.0434 | 226.3576 | 12.9253 | 179.2369 | 1.422 | 216.9632 | 113.1788
17.0459 | 226.4126 | 12.9735 | 179.2071 | 1.4221 | 216.9425 | 113.2063
17.0486 | 226.5299 | 12.8988 | 180.3209 | 1.4226 | 218.0758 | 113.2649
17.0511 | 226.5851 | 12.9236 | 179.3145 | 1.4227 | 217.0787 | 113.2926
17.0535 | 226.5984 | 12.6025 | 179.64 | 1.4226 | 217.4064 | 113.2992
17.0561 | 226.6532 | 12.9069 | 179.3539 | 1.4227 | 217.1294 | 113.3266
17.0586 | 226.6873 | 12.7621 | 179.51 | 1.4227 | 217.2912 | 113.3436
17.0612 | 226.7001 | 12.1895 | 180.0869 | 1.4225 | 217.8703 | 113.3501
17.0636 | 226.7346 | 12.391 | 179.8969 | 1.4225 | 217.686 | 113.3673
17.0661 | 226.706 | 12.3497 | 179.9287 | 1.4222 | 217.713 | 113.353
17.0683 | 226.6571 | 12.0812 | 180.1809 | 1.4217 | 217.9571 | 113.3286
17.0706 | 226.6709 | 12.2012 | 180.0655 | 1.4216 | 217.8439 | 113.3354
17.0735 | 226.6407 | 11.6659 | 180.5907 | 1.4212 | 218.3641 | 113.3203
17.0762 | 226.6323 | 12.2714 | 179.9824 | 1.4209 | 217.7545 | 113.3162
17.0788 | 226.6033 | 12.2466 | 179.9975 | 1.4205 | 217.7647 | 113.3016
17.0813 | 226.5744 | 11.966 | 180.2685 | 1.4201 | 218.0309 | 113.2872
17.0838 | 226.5458 | 12.3398 | 179.8852 | 1.4197 | 217.6428 | 113.2729
17.0867 | 226.5578 | 12.1171 | 180.1119 | 1.4196 | 217.8715 | 113.2789
17.0896 | 226.5486 | 12.5854 | 179.6405 | 1.4193 | 217.3986 | 113.2743
17.0923 | 226.561 | 12.6618 | 179.5682 | 1.4191 | 217.3284 | 113.2805
17.0949 | 226.5738 | 12.7967 | 179.4376 | 1.419 | 217.1999 | 113.2869
17.0975 | 226.5869 | 12.9649 | 179.2738 | 1.4188 | 217.0382 | 113.2934
17.1006 | 226.5979 | 12.4288 | 179.8135 | 1.4187 | 217.5799 | 113.299
17.1034 | 226.5684 | 12.4602 | 179.7723 | 1.4183 | 217.5337 | 113.2842
17.1061 | 226.6018 | 12.3833 | 179.8603 | 1.4182 | 217.6273 | 113.3009
17.1086 | 226.5941 | 12.5867 | 179.6544 | 1.418 | 217.4201 | 113.2971
17.1114 | 226.5851 | 12.5003 | 179.7378 | 1.4177 | 217.5019 | 113.2925
17.1142 | 226.6182 | 12.2943 | 179.9548 | 1.4176 | 217.7245 | 113.3091
17.117 | 226.5887 | 12.3977 | 179.8416 | 1.4172 | 217.6064 | 113.2944
17.1193 | 226.6024 | 12.9874 | 179.2564 | 1.4171 | 217.0235 | 113.3012
17.1221 | 226.6146 | 12.5192 | 179.7287 | 1.417 | 217.4978 | 113.3073
17.1249 | 226.5849 | 12.2421 | 179.9959 | 1.4166 | 217.76 | 113.2924
17.1274 | 226.6398 | 12.3474 | 179.9089 | 1.4167 | 217.6822 | 113.3199
17.1297 | 226.7164 | 12.1504 | 180.1314 | 1.4169 | 217.9175 | 113.3582
17.1326 | 226.7912 | 12.3218 | 179.985 | 1.4171 | 217.7835 | 113.3956
17.1355 | 226.845 | 12.369 | 179.9557 | 1.4172 | 217.7632 | 113.4225
17.138 | 226.879 | 11.7613 | 180.5747 | 1.4172 | 218.3879 | 113.4395
17.1404 | 226.8506 | 12.0496 | 180.277 | 1.4168 | 218.0854 | 113.4253
17.1425 | 226.8229 | 12.1764 | 180.1409 | 1.4165 | 217.9447 | 113.4114
17.1451 | 226.8776 | 12.0082 | 181.3274 | 1.4166 | 219.1403 | 113.4388
17.1477 | 226.8485 | 11.7411 | 180.5848 | 1.4162 | 218.3929 | 113.4243
17.1502 | 226.8409 | 11.5945 | 180.7288 | 1.416 | 218.5356 | 113.4204
17.1528 | 226.8537 | 11.9817 | 180.3459 | 1.4158 | 218.1548 | 113.4268
17.1552 | 226.8881 | 11.9079 | 180.4312 | 1.4158 | 218.2459 | 113.4441
17.1577 | 226.9221 | 12.0735 | 180.2769 | 1.4158 | 218.0973 | 113.4611
17.1603 | 226.914 | 11.9111 | 180.4366 | 1.4156 | 218.2556 | 113.457
17.1625 | 226.9279 | 12.2381 | 180.1142 | 1.4155 | 217.9356 | 113.464
17.1649 | 226.9621 | 12.3928 | 179.9709 | 1.4155 | 217.798 | 113.4811
17.1678 | 226.9743 | 12.2786 | 180.0892 | 1.4153 | 217.9182 | 113.4871
17.1705 | 226.9657 | 12.2385 | 180.1264 | 1.415 | 217.954 | 113.4828
17.1727 | 226.938 | 11.8957 | 180.46 | 1.4147 | 218.283 | 113.469
17.1752 | 226.9092 | 12.2282 | 180.1179 | 1.4143 | 217.9361 | 113.4546
17.1776 | 226.9226 | 12.0253 | 180.3253 | 1.4142 | 218.1457 | 113.4613
17.1801 | 226.9357 | 11.9277 | 180.4272 | 1.4141 | 218.2498 | 113.4678
17.1826 | 226.9487 | 11.9538 | 180.4055 | 1.4139 | 218.2303 | 113.4744
17.1848 | 226.9419 | 12.194 | 180.163 | 1.4137 | 217.9867 | 113.471
17.1871 | 226.9556 | 11.6219 | 180.7397 | 1.4136 | 218.5656 | 113.4778
17.1898 | 226.9889 | 12.3177 | 180.055 | 1.4136 | 217.8865 | 113.4945
17.1925 | 226.9806 | 12.0829 | 180.287 | 1.4133 | 218.1171 | 113.4903
17.1948 | 226.9524 | 11.5981 | 180.7624 | 1.4129 | 218.5878 | 113.4762
17.1973 | 226.9236 | 11.9408 | 180.4101 | 1.4126 | 218.2307 | 113.4618
17.1997 | 226.895 | 11.9066 | 180.4348 | 1.4122 | 218.2506 | 113.4475
17.2023 | 226.8871 | 12.087 | 180.2517 | 1.4119 | 218.0662 | 113.4435
17.2045 | 226.8592 | 12.2799 | 180.0495 | 1.4116 | 217.8594 | 113.4296
17.207 | 226.8722 | 12.064 | 180.2698 | 1.4115 | 218.0818 | 113.4361
17.2102 | 226.8622 | 12.4446 | 179.8858 | 1.4112 | 217.6962 | 113.4311
17.2126 | 226.8755 | 12.0442 | 180.2907 | 1.411 | 218.1032 | 113.4377
17.2152 | 226.8885 | 12.2957 | 180.0435 | 1.4109 | 217.8583 | 113.4443
17.2175 | 226.8811 | 12.1436 | 180.1931 | 1.4107 | 218.0066 | 113.4405
17.2206 | 226.9344 | 12.1072 | 180.2473 | 1.4107 | 218.0697 | 113.4672
17.2232 | 226.9469 | 12.3856 | 179.9731 | 1.4106 | 217.7976 | 113.4735
17.2259 | 226.9386 | 12.4458 | 179.9101 | 1.4103 | 217.7332 | 113.4693
17.2282 | 226.9313 | 12.225 | 180.1285 | 1.4101 | 217.9504 | 113.4657
17.2309 | 226.923 | 12.4135 | 179.9372 | 1.4098 | 217.7577 | 113.4615
17.234 | 227.0177 | 12.6537 | 179.7286 | 1.4101 | 217.5648 | 113.5088
17.2365 | 227.0727 | 12.342 | 180.0586 | 1.4102 | 217.9041 | 113.5364
17.2391 | 227.1064 | 12.1647 | 180.2471 | 1.4102 | 218.0982 | 113.5532
17.2413 | 227.1413 | 12.0776 | 180.3459 | 1.4102 | 218.2027 | 113.5706
17.2438 | 227.217 | 11.9813 | 180.4674 | 1.4105 | 218.3369 | 113.6085
17.2463 | 227.2719 | 11.9156 | 180.5514 | 1.4106 | 218.43 | 113.6359
17.2486 | 227.2858 | 11.9385 | 180.5331 | 1.4105 | 218.4141 | 113.6429
17.251 | 227.3199 | 11.4784 | 181.0046 | 1.4105 | 218.8913 | 113.66
17.2538 | 227.2693 | 12.1189 | 180.3472 | 1.4099 | 218.2254 | 113.6346
17.2563 | 227.2616 | 12.1413 | 180.3223 | 1.4097 | 218.1992 | 113.6308
17.2587 | 227.2123 | 11.9421 | 180.505 | 1.4092 | 218.3737 | 113.6061
17.261 | 227.1421 | 11.9637 | 180.46 | 1.4086 | 218.317 | 113.571
17.2633 | 227.1139 | 11.6578 | 180.7565 | 1.4083 | 218.6089 | 113.557
17.2656 | 227.1276 | 11.9808 | 180.4381 | 1.4082 | 218.2927 | 113.5638
17.2683 | 227.1192 | 11.9548 | 180.4613 | 1.4079 | 218.3145 | 113.5596
17.2708 | 227.1115 | 11.8791 | 180.5344 | 1.4076 | 218.3864 | 113.5558
17.2734 | 227.1032 | 11.5751 | 180.8357 | 1.4074 | 218.6862 | 113.5516
17.2759 | 227.1162 | 11.5499 | 180.8652 | 1.4073 | 218.7179 | 113.5581
17.2785 | 227.1083 | 11.5234 | 180.8891 | 1.407 | 218.7404 | 113.5541
17.2809 | 227.1424 | 11.9875 | 180.4363 | 1.407 | 218.2934 | 113.5712
17.2834 | 227.1345 | 11.4829 | 180.9383 | 1.4067 | 218.794 | 113.5672
17.2862 | 227.1466 | 11.6722 | 180.753 | 1.4066 | 218.6108 | 113.5733
17.2887 | 227.1389 | 11.9579 | 180.4648 | 1.4063 | 218.3212 | 113.5694
17.2911 | 227.1103 | 11.4825 | 180.9306 | 1.406 | 218.7823 | 113.5551
17.2935 | 227.1028 | 11.6488 | 180.7618 | 1.4057 | 218.6123 | 113.5514
17.2963 | 227.1149 | 12.1963 | 180.2184 | 1.4056 | 218.0708 | 113.5574
17.2989 | 227.1276 | 11.7604 | 180.6585 | 1.4055 | 218.5131 | 113.5638
17.3014 | 227.0991 | 11.7572 | 180.6522 | 1.4051 | 218.502 | 113.5495
17.3037 | 227.1336 | 11.545 | 180.8759 | 1.4051 | 218.7315 | 113.5668
17.3066 | 227.1455 | 11.831 | 180.5939 | 1.4049 | 218.4514 | 113.5727
17.3092 | 227.1162 | 11.6403 | 180.7748 | 1.4045 | 218.6275 | 113.5581
17.3117 | 227.0874 | 11.9817 | 181.4238 | 1.4042 | 219.2717 | 113.5437
17.3141 | 227.1008 | 12.2169 | 180.1931 | 1.4041 | 218.0432 | 113.5504
17.3169 | 227.1129 | 11.9196 | 180.4944 | 1.4039 | 218.3465 | 113.5564
17.3197 | 227.125 | 12.1895 | 180.2285 | 1.4037 | 218.0827 | 113.5625
17.3223 | 227.0962 | 11.737 | 180.6714 | 1.4034 | 218.5208 | 113.5481
17.3247 | 227.0885 | 11.6125 | 180.7934 | 1.4031 | 218.6414 | 113.5442
17.3276 | 227.1212 | 12.1796 | 180.2372 | 1.4031 | 218.0907 | 113.5606
17.3303 | 227.1964 | 12.4571 | 179.9847 | 1.4033 | 217.8508 | 113.5982
17.3328 | 227.2512 | 12.2318 | 180.2283 | 1.4034 | 218.1035 | 113.6256
17.3354 | 227.3682 | 12.1585 | 180.3406 | 1.4039 | 218.2353 | 113.6841
17.338 | 227.4229 | 12.2709 | 180.2464 | 1.404 | 218.1503 | 113.7115
17.3408 | 227.4768 | 11.7806 | 180.7547 | 1.4041 | 218.6675 | 113.7384
17.3431 | 227.5111 | 11.957 | 180.5897 | 1.4041 | 218.5082 | 113.7555
17.3455 | 227.5456 | 11.9205 | 180.6377 | 1.4041 | 218.562 | 113.7728
17.3479 | 227.4752 | 11.9687 | 180.5661 | 1.4035 | 218.4786 | 113.7376
17.3501 | 227.4684 | 11.9389 | 180.5936 | 1.4033 | 218.505 | 113.7342
17.3523 | 227.4196 | 12.5268 | 179.9894 | 1.4028 | 217.8927 | 113.7098
17.3548 | 227.4117 | 11.8392 | 180.6744 | 1.4026 | 218.5763 | 113.7058
17.3575 | 227.4033 | 12.1603 | 180.3505 | 1.4023 | 218.2511 | 113.7017
17.3598 | 227.3752 | 12.1104 | 180.391 | 1.4019 | 218.2869 | 113.6876
17.3623 | 227.3463 | 11.8284 | 180.6634 | 1.4016 | 218.5545 | 113.6732
17.365 | 227.3588 | 12.5471 | 179.9489 | 1.4014 | 217.842 | 113.6794
17.3674 | 227.3511 | 11.8356 | 180.6578 | 1.4012 | 218.5497 | 113.6756
17.37 | 227.3221 | 12.0636 | 180.4201 | 1.4008 | 218.3072 | 113.6611
17.3723 | 227.294 | 12.3694 | 180.105 | 1.4005 | 217.9873 | 113.647
17.3749 | 227.2649 | 11.5603 | 180.9044 | 1.4001 | 218.7819 | 113.6325
17.3779 | 227.2763 | 11.9835 | 180.485 | 1.3999 | 218.3643 | 113.6381
17.3805 | 227.2681 | 11.7915 | 180.6742 | 1.3997 | 218.5523 | 113.6341
17.3832 | 227.2389 | 11.4527 | 181.0033 | 1.3993 | 218.8764 | 113.6194
17.3855 | 227.2107 | 12.02 | 180.4266 | 1.3989 | 218.2951 | 113.6054
17.3883 | 227.2437 | 11.8094 | 180.6482 | 1.3989 | 218.5221 | 113.6218
17.3913 | 227.2553 | 12.1657 | 180.2958 | 1.3987 | 218.1716 | 113.6276
17.3939 | 227.268 | 12.0128 | 180.4529 | 1.3986 | 218.3309 | 113.634
17.3963 | 227.2812 | 12.181 | 180.2891 | 1.3985 | 218.1693 | 113.6406
17.3988 | 227.3152 | 11.737 | 180.7444 | 1.3985 | 218.6303 | 113.6576
17.4018 | 227.3266 | 11.9358 | 180.5494 | 1.3983 | 218.4372 | 113.6633
17.4044 | 227.3182 | 12.5444 | 179.938 | 1.398 | 217.8244 | 113.6591
17.4071 | 227.3098 | 12.3551 | 180.1245 | 1.3978 | 218.0095 | 113.6549
17.4093 | 227.3236 | 12.4486 | 180.0356 | 1.3977 | 217.9229 | 113.6618
17.4123 | 227.4187 | 12.5921 | 179.9238 | 1.398 | 217.827 | 113.7094
17.4152 | 227.4514 | 12.4855 | 180.0413 | 1.3979 | 217.9499 | 113.7257
17.4177 | 227.4852 | 12.3937 | 180.1444 | 1.3979 | 218.0586 | 113.7426
17.4201 | 227.5401 | 12.2911 | 180.2653 | 1.398 | 218.1887 | 113.7701
17.4225 | 227.5537 | 12.1846 | 180.3763 | 1.3979 | 218.302 | 113.7769
17.4248 | 227.5673 | 12.2705 | 180.295 | 1.3978 | 218.2229 | 113.7837
17.4276 | 227.6418 | 12.1846 | 180.4057 | 1.398 | 218.346 | 113.8209
17.4301 | 227.6967 | 12.1427 | 180.4659 | 1.3981 | 218.4153 | 113.8483
17.4326 | 227.6887 | 12.1733 | 180.4326 | 1.3979 | 218.3808 | 113.8444
17.435 | 227.7021 | 11.6799 | 180.9305 | 1.3978 | 218.8808 | 113.851
17.4375 | 227.7359 | 11.4604 | 181.1613 | 1.3978 | 219.1172 | 113.8679
17.44 | 227.7071 | 11.1617 | 181.4504 | 1.3974 | 219.4015 | 113.8535
17.4426 | 227.6363 | 11.5779 | 181.0106 | 1.3968 | 218.9499 | 113.8181
17.4451 | 227.5866 | 11.2292 | 181.3427 | 1.3963 | 219.2738 | 113.7933
17.4474 | 227.5796 | 11.141 | 181.4286 | 1.3961 | 219.3585 | 113.7898
17.4498 | 227.551 | 10.7309 | 181.8291 | 1.3957 | 219.7543 | 113.7755
17.4525 | 227.5217 | 11.3965 | 181.1538 | 1.3953 | 219.0741 | 113.7609
17.4551 | 227.5553 | 11.2279 | 181.3336 | 1.3953 | 219.2594 | 113.7776
17.4576 | 227.5473 | 10.9409 | 181.6179 | 1.3951 | 219.5425 | 113.7737
17.4603 | 227.5596 | 11.397 | 181.1659 | 1.3949 | 219.0925 | 113.7798
17.4628 | 227.5727 | 11.4424 | 181.1249 | 1.3948 | 219.0537 | 113.7864
17.4653 | 227.5439 | 11.5598 | 180.9979 | 1.3944 | 218.9218 | 113.7719
17.4678 | 227.5153 | 12.0262 | 180.5219 | 1.3941 | 218.4412 | 113.7577
17.4704 | 227.5278 | 12.0694 | 180.4829 | 1.3939 | 218.4042 | 113.7639
17.4731 | 227.5402 | 11.9628 | 180.5936 | 1.3938 | 218.517 | 113.7701
17.4755 | 227.5117 | 12.1756 | 180.3713 | 1.3934 | 218.2899 | 113.7558
17.478 | 227.5039 | 11.8113 | 180.733 | 1.3932 | 218.6504 | 113.752
17.4807 | 227.4955 | 11.625 | 180.9165 | 1.3929 | 218.8325 | 113.7478
17.4834 | 227.4452 | 11.715 | 180.8098 | 1.3924 | 218.7173 | 113.7226
17.4858 | 227.4586 | 12.2533 | 180.2759 | 1.3923 | 218.1857 | 113.7293
17.4883 | 227.4715 | 12.1445 | 180.389 | 1.3922 | 218.3009 | 113.7357
17.4907 | 227.5055 | 11.8549 | 180.69 | 1.3922 | 218.6075 | 113.7527
17.4936 | 227.5381 | 11.9691 | 180.5866 | 1.3922 | 218.5096 | 113.769
17.4961 | 227.6136 | 12.0874 | 180.4935 | 1.3924 | 218.4291 | 113.8068
17.4987 | 227.689 | 11.8464 | 180.7596 | 1.3926 | 218.7078 | 113.8445
17.5011 | 227.7439 | 12.0469 | 180.5774 | 1.3927 | 218.5347 | 113.8719
17.5036 | 227.7776 | 11.6597 | 180.9759 | 1.3927 | 218.9388 | 113.8888
17.5064 | 227.8104 | 11.1132 | 181.5333 | 1.3927 | 219.5017 | 113.9052
17.5089 | 227.8444 | 11.4991 | 181.1587 | 1.3927 | 219.1328 | 113.9222
17.5114 | 227.8573 | 11.3754 | 181.2867 | 1.3926 | 219.263 | 113.9287
17.5138 | 227.8706 | 10.6445 | 182.0221 | 1.3925 | 220.0005 | 113.9353
17.5162 | 227.9257 | 10.8739 | 181.811 | 1.3926 | 219.7986 | 113.9628
17.5185 | 227.8973 | 10.6611 | 182.0144 | 1.3922 | 219.9973 | 113.9487
17.5211 | 227.8477 | 10.8415 | 181.8174 | 1.3917 | 219.792 | 113.9238
17.5236 | 227.8189 | 10.8136 | 181.8357 | 1.3914 | 219.8055 | 113.9094
17.526 | 227.7903 | 10.5784 | 182.0614 | 1.391 | 220.0264 | 113.8951
17.5285 | 227.7409 | 10.8587 | 181.7646 | 1.3905 | 219.7214 | 113.8704
17.5316 | 227.7519 | 10.8064 | 181.8206 | 1.3904 | 219.7793 | 113.876
17.5345 | 227.722 | 10.8474 | 181.7696 | 1.39 | 219.7233 | 113.861
17.537 | 227.693 | 10.9378 | 181.6696 | 1.3896 | 219.6184 | 113.8465
17.5397 | 227.6845 | 10.9081 | 181.6964 | 1.3893 | 219.6439 | 113.8423
17.5423 | 227.6555 | 10.9697 | 181.6252 | 1.389 | 219.5678 | 113.8278
17.5448 | 227.6059 | 10.9086 | 181.6697 | 1.3885 | 219.604 | 113.8029
17.5476 | 227.6387 | 10.8155 | 181.7738 | 1.3884 | 219.7135 | 113.8193
17.5502 | 227.6307 | 10.9724 | 181.6142 | 1.3882 | 219.5527 | 113.8154
17.553 | 227.6633 | 11.2643 | 181.3332 | 1.3882 | 219.2771 | 113.8317
17.5556 | 227.676 | 11.0718 | 181.5299 | 1.388 | 219.4759 | 113.838
17.5582 | 227.6472 | 11.1069 | 181.4852 | 1.3877 | 219.4264 | 113.8236
17.5607 | 227.6182 | 10.8362 | 181.7462 | 1.3873 | 219.6826 | 113.8091
17.5634 | 227.6306 | 10.7367 | 181.8499 | 1.3871 | 219.7883 | 113.8153
17.5664 | 227.6213 | 11.245 | 181.3385 | 1.3869 | 219.2753 | 113.8106
17.5689 | 227.6133 | 11.5274 | 181.0534 | 1.3866 | 218.989 | 113.8067
17.5715 | 227.626 | 12.1131 | 180.4719 | 1.3865 | 218.4096 | 113.813
17.574 | 227.618 | 11.7123 | 180.8701 | 1.3862 | 218.8064 | 113.809
17.5769 | 227.6714 | 11.1888 | 181.4114 | 1.3863 | 219.3566 | 113.8357
17.5795 | 227.663 | 11.4393 | 181.1581 | 1.3861 | 219.1019 | 113.8315
17.5821 | 227.759 | 11.7258 | 180.9036 | 1.3864 | 218.8634 | 113.8795
17.5847 | 227.7927 | 11.9233 | 180.7173 | 1.3864 | 218.6827 | 113.8963
17.5873 | 227.847 | 11.2967 | 181.362 | 1.3865 | 219.3365 | 113.9235
17.5901 | 227.9003 | 11.4212 | 181.2553 | 1.3866 | 219.2387 | 113.9502
17.5924 | 227.9556 | 11.4986 | 181.1963 | 1.3867 | 219.1889 | 113.9778
17.5949 | 227.9478 | 11.371 | 181.3213 | 1.3865 | 219.3126 | 113.9739
17.597 | 227.9829 | 11.1487 | 182.5553 | 1.3865 | 220.5524 | 113.9914
17.5991 | 227.9344 | 11.3179 | 181.3699 | 1.3861 | 219.359 | 113.9672
17.602 | 227.9669 | 11.2211 | 181.4776 | 1.386 | 219.4721 | 113.9835
17.6043 | 227.9388 | 11.2571 | 181.4322 | 1.3857 | 219.422 | 113.9694
17.6066 | 227.9734 | 11.2662 | 182.4346 | 1.3857 | 220.4302 | 113.9867
17.6087 | 227.9874 | 11.2265 | 181.479 | 1.3856 | 219.4769 | 113.9937
17.611 | 228.022 | 10.985 | 181.732 | 1.3856 | 219.7357 | 114.011
17.6132 | 228.0357 | 10.5051 | 182.2165 | 1.3855 | 220.2225 | 114.0179
17.6156 | 227.9863 | 10.7579 | 181.9472 | 1.3851 | 219.945 | 113.9932
17.6179 | 227.9585 | 10.6076 | 182.0883 | 1.3847 | 220.0813 | 113.9792
17.62 | 227.9308 | 10.953 | 181.7336 | 1.3844 | 219.7221 | 113.9654
17.6223 | 227.9446 | 11.1073 | 181.5839 | 1.3843 | 219.5747 | 113.9723
17.6249 | 227.8945 | 10.967 | 181.7075 | 1.3838 | 219.6899 | 113.9472
17.6274 | 227.8865 | 10.8654 | 181.8065 | 1.3836 | 219.7876 | 113.9433
17.6299 | 227.8579 | 11.1253 | 181.537 | 1.3832 | 219.5134 | 113.929
17.6325 | 227.9122 | 10.9791 | 181.7013 | 1.3833 | 219.6867 | 113.9561
17.6349 | 227.8836 | 11.0858 | 181.5851 | 1.383 | 219.5657 | 113.9418
17.6375 | 227.8965 | 10.918 | 181.7572 | 1.3828 | 219.7399 | 113.9482
17.64 | 227.9093 | 11.1482 | 181.5313 | 1.3827 | 219.5162 | 113.9547
17.6427 | 227.9007 | 11.1042 | 181.5724 | 1.3824 | 219.5558 | 113.9503
17.6453 | 227.8925 | 10.9922 | 181.6817 | 1.3822 | 219.6637 | 113.9462
17.6478 | 227.8845 | 11.2436 | 181.4276 | 1.382 | 219.4083 | 113.9422
17.6504 | 227.8557 | 11.093 | 181.5686 | 1.3816 | 219.5446 | 113.9279
17.653 | 227.8889 | 11.4064 | 181.2663 | 1.3816 | 219.2478 | 113.9445
17.6558 | 227.8592 | 11.308 | 181.3548 | 1.3812 | 219.3313 | 113.9296
17.6583 | 227.8723 | 11.6669 | 181.0002 | 1.3811 | 218.9789 | 113.9361
17.6608 | 227.8851 | 11.4649 | 181.2065 | 1.3809 | 219.1874 | 113.9426
17.6634 | 227.9393 | 11.3934 | 181.2961 | 1.381 | 219.286 | 113.9697
17.6662 | 228.0553 | 11.3183 | 181.4098 | 1.3815 | 219.4191 | 114.0277
17.6688 | 228.1512 | 10.7898 | 181.9703 | 1.3818 | 219.9955 | 114.0756
17.6714 | 228.1846 | 10.7232 | 182.048 | 1.3818 | 220.0788 | 114.0923
17.6738 | 228.1979 | 10.7569 | 182.0188 | 1.3817 | 220.0517 | 114.0989
17.6761 | 228.2528 | 10.7713 | 182.0227 | 1.3818 | 220.0648 | 114.1264
17.6787 | 228.2864 | 10.8074 | 181.9978 | 1.3818 | 220.0455 | 114.1432
17.6811 | 228.237 | 10.7713 | 182.0174 | 1.3813 | 220.0569 | 114.1185
17.6835 | 228.2087 | 11.0102 | 181.7691 | 1.381 | 219.8038 | 114.1043
17.6859 | 228.1387 | 10.6661 | 182.0898 | 1.3804 | 220.113 | 114.0694
17.6882 | 228.1106 | 10.721 | 182.0256 | 1.3801 | 220.044 | 114.0553
17.6908 | 228.1022 | 10.7984 | 181.9454 | 1.3798 | 219.9624 | 114.0511
17.6936 | 228.0725 | 10.5568 | 182.1771 | 1.3794 | 220.1891 | 114.0362
17.6961 | 228.0855 | 10.618 | 182.1202 | 1.3793 | 220.1345 | 114.0428
17.6987 | 228.0773 | 10.4632 | 182.2723 | 1.3791 | 220.2852 | 114.0387
17.7013 | 228.0483 | 11.0246 | 181.7012 | 1.3787 | 219.7092 | 114.0241
17.7037 | 228.0405 | 10.5415 | 182.1817 | 1.3785 | 220.1885 | 114.0203
17.7063 | 228.0323 | 11.0124 | 181.7081 | 1.3782 | 219.7135 | 114.0162
17.7088 | 228.0035 | 10.7264 | 181.9845 | 1.3779 | 219.9851 | 114.0018
17.7115 | 227.9951 | 10.7309 | 181.9772 | 1.3776 | 219.9763 | 113.9975
17.7142 | 227.9864 | 10.6715 | 182.0337 | 1.3773 | 220.0314 | 113.9932
17.7166 | 227.9581 | 11.052 | 181.6437 | 1.377 | 219.6367 | 113.979
17.7191 | 227.9503 | 11.1258 | 181.5673 | 1.3768 | 219.5591 | 113.9752
17.7215 | 227.9426 | 10.9819 | 181.7087 | 1.3765 | 219.6991 | 113.9713
17.7245 | 227.9332 | 10.8923 | 181.7951 | 1.3763 | 219.784 | 113.9666
17.7269 | 227.9463 | 11.2067 | 181.4851 | 1.3761 | 219.4761 | 113.9731
17.7295 | 227.9797 | 11.0417 | 181.6612 | 1.3761 | 219.6578 | 113.9898
17.7319 | 227.9513 | 11.0749 | 181.6186 | 1.3758 | 219.6105 | 113.9757
17.7348 | 227.9838 | 10.8294 | 181.8749 | 1.3757 | 219.8722 | 113.9919
17.7374 | 227.9754 | 11.1874 | 181.5141 | 1.3755 | 219.51 | 113.9877
17.7399 | 227.9468 | 11.218 | 181.474 | 1.3751 | 219.4651 | 113.9734
17.7425 | 227.9594 | 11.4424 | 181.2538 | 1.375 | 219.247 | 113.9797
17.7453 | 228.0129 | 10.9791 | 181.7349 | 1.3751 | 219.737 | 114.0064
17.7479 | 228.0046 | 11.2342 | 181.477 | 1.3748 | 219.4778 | 114.0023
17.7503 | 227.9969 | 11.1317 | 181.577 | 1.3746 | 219.5764 | 113.9984
17.7531 | 228.009 | 11.0925 | 181.6202 | 1.3745 | 219.6217 | 114.0045
17.7556 | 228.1257 | 11.0399 | 181.7117 | 1.3749 | 219.7327 | 114.0629
17.7583 | 228.1794 | 10.7961 | 181.9734 | 1.375 | 220.0033 | 114.0897
17.7608 | 228.2546 | 10.8357 | 181.9589 | 1.3752 | 220.0013 | 114.1273
17.7633 | 228.2468 | 10.806 | 181.986 | 1.375 | 220.0271 | 114.1234
17.7656 | 228.2811 | 10.6611 | 182.1423 | 1.375 | 220.1891 | 114.1405
17.7678 | 228.2948 | 10.6692 | 182.1388 | 1.3749 | 220.1879 | 114.1474
17.7704 | 228.3284 | 10.3342 | 182.485 | 1.3749 | 220.5397 | 114.1642
17.7731 | 228.3612 | 10.4632 | 182.3669 | 1.3749 | 220.4271 | 114.1806
17.7755 | 228.3953 | 10.2128 | 182.6287 | 1.3749 | 220.6945 | 114.1976
17.7778 | 228.3672 | 10.6293 | 182.2028 | 1.3746 | 220.264 | 114.1836
17.7801 | 228.3391 | 10.0926 | 182.7301 | 1.3742 | 220.7866 | 114.1695
17.7825 | 228.2897 | 10.5006 | 182.3057 | 1.3738 | 220.354 | 114.1449
17.7852 | 228.2813 | 10.8181 | 181.9854 | 1.3735 | 220.0322 | 114.1406
17.7877 | 228.2317 | 10.6855 | 182.1014 | 1.373 | 220.1401 | 114.1159
17.7902 | 228.2447 | 10.587 | 182.2043 | 1.3729 | 220.2451 | 114.1224
17.7927 | 228.2159 | 10.3463 | 182.4354 | 1.3726 | 220.4714 | 114.108
17.7952 | 228.2079 | 10.5753 | 182.2037 | 1.3723 | 220.2384 | 114.104
17.7978 | 228.2413 | 10.5348 | 182.2553 | 1.3723 | 220.2955 | 114.1206
17.8003 | 228.2333 | 10.7939 | 181.9936 | 1.3721 | 220.0324 | 114.1166
17.8028 | 228.2045 | 10.7785 | 181.9994 | 1.3717 | 220.0334 | 114.1022
17.8056 | 228.2166 | 10.8568 | 181.9251 | 1.3716 | 219.9612 | 114.1083
17.8085 | 228.1867 | 10.8155 | 181.9564 | 1.3712 | 219.9875 | 114.0933
17.8109 | 228.1789 | 11.2972 | 181.4721 | 1.371 | 219.502 | 114.0895
17.8135 | 228.1914 | 10.6927 | 182.0808 | 1.3708 | 220.1127 | 114.0957
17.816 | 228.1834 | 11.2337 | 181.5371 | 1.3706 | 219.5677 | 114.0917
17.8191 | 228.1736 | 11.0367 | 181.7309 | 1.3703 | 219.7598 | 114.0868
17.8218 | 228.1859 | 10.9783 | 181.7934 | 1.3702 | 219.8244 | 114.093
17.8244 | 228.1569 | 10.6598 | 182.1022 | 1.3698 | 220.1284 | 114.0785
17.8267 | 228.2327 | 11.1335 | 181.6538 | 1.37 | 219.6926 | 114.1164
17.8293 | 228.3283 | 10.9112 | 182.9079 | 1.3704 | 220.9627 | 114.1642
17.8324 | 228.4016 | 11.209 | 181.6346 | 1.3706 | 219.7015 | 114.2008
17.8348 | 228.4146 | 11.1744 | 181.6735 | 1.3704 | 219.7426 | 114.2073
17.8373 | 228.4481 | 10.712 | 183.1471 | 1.3704 | 221.2217 | 114.224
17.8394 | 228.4622 | 10.6818 | 182.182 | 1.3703 | 220.259 | 114.2311
17.8419 | 228.5167 | 10.4327 | 182.4492 | 1.3705 | 220.5354 | 114.2584
17.8444 | 228.4672 | 10.4075 | 182.4579 | 1.37 | 220.5358 | 114.2336
17.8466 | 228.4601 | 10.4718 | 182.3913 | 1.3698 | 220.4679 | 114.23
17.8489 | 228.4735 | 10.6153 | 182.2522 | 1.3697 | 220.3312 | 114.2368
17.8515 | 228.4238 | 10.1484 | 182.7026 | 1.3692 | 220.7732 | 114.2119
17.8546 | 228.3934 | 10.3081 | 182.5327 | 1.3688 | 220.5983 | 114.1967
17.8571 | 228.3646 | 10.2546 | 183.5766 | 1.3684 | 221.6374 | 114.1823
17.8597 | 228.3564 | 10.9256 | 181.9029 | 1.3682 | 219.9623 | 114.1782
17.8623 | 228.3481 | 10.6922 | 182.1335 | 1.368 | 220.1916 | 114.1741
17.8647 | 228.3611 | 10.519 | 182.3111 | 1.3678 | 220.3713 | 114.1806
17.8673 | 228.3529 | 10.4947 | 182.3326 | 1.3676 | 220.3914 | 114.1764
17.8701 | 228.3232 | 10.3981 | 182.4193 | 1.3672 | 220.4732 | 114.1616
17.8726 | 228.3359 | 9.9897 | 182.832 | 1.3671 | 220.888 | 114.168
17.8754 | 228.3063 | 10.5802 | 182.2316 | 1.3667 | 220.2826 | 114.1531
17.8777 | 228.3405 | 10.3063 | 182.5169 | 1.3667 | 220.5736 | 114.1702
17.8803 | 228.3115 | 10.9526 | 181.8609 | 1.3664 | 219.9128 | 114.1557
17.8829 | 228.324 | 10.3603 | 182.4574 | 1.3662 | 220.5114 | 114.162
17.8856 | 228.2948 | 10.6954 | 182.1126 | 1.3659 | 220.1617 | 114.1474
17.888 | 228.3077 | 10.492 | 182.3203 | 1.3658 | 220.3716 | 114.1539
17.8906 | 228.2997 | 10.3468 | 182.4628 | 1.3655 | 220.5128 | 114.1499
17.8933 | 228.291 | 10.6171 | 182.1896 | 1.3653 | 220.2381 | 114.1455
17.8958 | 228.283 | 10.743 | 182.061 | 1.365 | 220.1082 | 114.1415
17.8983 | 228.2958 | 10.8244 | 181.9839 | 1.3649 | 220.0332 | 114.1479
17.9007 | 228.2677 | 10.9297 | 181.8692 | 1.3646 | 219.9138 | 114.1338
17.9033 | 228.28 | 10.7853 | 182.0177 | 1.3644 | 220.0644 | 114.14
17.9058 | 228.3137 | 10.5357 | 182.2786 | 1.3644 | 220.3308 | 114.1568
17.9084 | 228.2845 | 11.0637 | 181.7408 | 1.3641 | 219.7882 | 114.1422
17.9107 | 228.2979 | 10.5087 | 182.3003 | 1.364 | 220.3499 | 114.1489
17.9134 | 228.2894 | 10.7736 | 182.0326 | 1.3637 | 220.0808 | 114.1447
17.9158 | 228.3024 | 10.5492 | 182.2613 | 1.3636 | 220.3117 | 114.1512
17.9186 | 228.3144 | 10.917 | 181.8975 | 1.3635 | 219.9499 | 114.1572
17.9209 | 228.3071 | 11.1977 | 181.6144 | 1.3633 | 219.6655 | 114.1535
17.9233 | 228.2993 | 11.0705 | 181.739 | 1.363 | 219.7889 | 114.1497
17.926 | 228.3323 | 10.8334 | 181.9871 | 1.363 | 220.0425 | 114.1662
17.9286 | 228.3241 | 10.9216 | 181.8961 | 1.3628 | 219.9501 | 114.162
17.931 | 228.358 | 10.9652 | 181.8638 | 1.3628 | 219.9235 | 114.179
17.9333 | 228.4544 | 11.0025 | 182.8587 | 1.3631 | 220.9344 | 114.2272
17.9361 | 228.5907 | 10.5676 | 182.339 | 1.3637 | 220.4374 | 114.2953
17.9385 | 228.6451 | 11.1725 | 181.7522 | 1.3638 | 219.8598 | 114.3226
17.9411 | 228.6991 | 10.7992 | 182.1435 | 1.3639 | 220.26 | 114.3495
17.9434 | 228.7125 | 10.711 | 182.2362 | 1.3638 | 220.3549 | 114.3562
17.9458 | 228.7671 | 10.6365 | 182.3289 | 1.3639 | 220.4568 | 114.3836
17.9483 | 228.7593 | 10.0818 | 182.881 | 1.3637 | 221.0076 | 114.3797
17.9507 | 228.6686 | 10.7507 | 182.1819 | 1.363 | 220.2933 | 114.3343
17.9529 | 228.641 | 10.2887 | 182.6347 | 1.3627 | 220.7415 | 114.3205
17.955 | 228.6133 | 9.9032 | 183.0109 | 1.3624 | 221.1132 | 114.3067
17.9573 | 228.6267 | 9.5867 | 183.3319 | 1.3623 | 221.4364 | 114.3134
17.9598 | 228.5982 | 9.825 | 183.0841 | 1.3619 | 221.1838 | 114.2991
17.9622 | 228.5489 | 9.2012 | 183.6915 | 1.3615 | 221.783 | 114.2745
17.9645 | 228.5623 | 9.565 | 183.3321 | 1.3614 | 221.4259 | 114.2812
17.967 | 228.5753 | 9.7976 | 183.1039 | 1.3612 | 221.1997 | 114.2876
17.9693 | 228.5265 | 9.8165 | 183.0687 | 1.3608 | 221.1564 | 114.2632
17.972 | 228.5385 | 9.8318 | 183.0574 | 1.3607 | 221.1471 | 114.2692
17.9745 | 228.5307 | 10.0711 | 182.8155 | 1.3604 | 220.9039 | 114.2653
17.9771 | 228.5222 | 9.7814 | 183.1024 | 1.3602 | 221.1894 | 114.2611
17.9798 | 228.5552 | 9.7301 | 183.1647 | 1.3602 | 221.2572 | 114.2776
17.9823 | 228.5886 | 9.9545 | 182.9514 | 1.3602 | 221.0495 | 114.2943
17.985 | 228.5387 | 10.4911 | 182.3982 | 1.3597 | 220.4879 | 114.2693
17.9874 | 228.5723 | 10.5465 | 182.354 | 1.3597 | 220.4494 | 114.2862
17.9903 | 228.5424 | 10.2294 | 182.6611 | 1.3593 | 220.7515 | 114.2712
17.9931 | 228.513 | 10.7538 | 182.1269 | 1.3589 | 220.2124 | 114.2565
17.9956 | 228.505 | 10.2249 | 182.6531 | 1.3587 | 220.7373 | 114.2525
17.998 | 228.4764 | 10.3396 | 182.5289 | 1.3584 | 220.6083 | 114.2382
18.0006 | 228.4474 | 10.322 | 182.5368 | 1.358 | 220.6114 | 114.2237
18.0036 | 228.4795 | 10.2226 | 182.6469 | 1.358 | 220.7268 | 114.2397
18.0061 | 228.4715 | 10.4736 | 182.3933 | 1.3577 | 220.4718 | 114.2357
18.0086 | 228.422 | 10.2784 | 182.572 | 1.3573 | 220.6423 | 114.211
18.011 | 228.4352 | 11.0084 | 181.8464 | 1.3571 | 219.9189 | 114.2176
18.014 | 228.4465 | 10.627 | 182.2315 | 1.357 | 220.3059 | 114.2232
18.0165 | 228.4589 | 10.3882 | 182.4745 | 1.3569 | 220.551 | 114.2295
18.0191 | 228.4716 | 10.5654 | 182.3015 | 1.3567 | 220.3801 | 114.2358
18.0215 | 228.4638 | 10.1632 | 182.7011 | 1.3565 | 220.7784 | 114.2319
18.0243 | 228.4551 | 9.8169 | 183.0445 | 1.3563 | 221.1204 | 114.2276
18.0271 | 228.4876 | 10.7282 | 182.144 | 1.3562 | 220.2253 | 114.2438
18.0294 | 228.5008 | 10.081 | 182.7956 | 1.3561 | 220.8791 | 114.2504
18.0318 | 228.4725 | 10.362 | 182.5052 | 1.3558 | 220.5839 | 114.2362
18.0343 | 228.4852 | 10.5109 | 182.3605 | 1.3557 | 220.4414 | 114.2426
18.0371 | 228.5176 | 10.5915 | 182.2907 | 1.3556 | 220.377 | 114.2588
18.0395 | 228.5103 | 11.0795 | 181.8003 | 1.3554 | 219.8854 | 114.2552
18.0419 | 228.5232 | 10.2766 | 182.6075 | 1.3553 | 220.6947 | 114.2616
18.0441 | 228.5161 | 10.7187 | 182.163 | 1.3551 | 220.2491 | 114.2581
18.0468 | 228.5283 | 10.6094 | 182.2764 | 1.355 | 220.3645 | 114.2642
18.0492 | 228.5412 | 10.5051 | 182.385 | 1.3549 | 220.4752 | 114.2706
18.0516 | 228.5337 | 10.4232 | 182.4644 | 1.3546 | 220.5533 | 114.2668
18.0541 | 228.5466 | 10.6117 | 182.2802 | 1.3545 | 220.3713 | 114.2733
18.0566 | 228.5385 | 9.9941 | 182.8951 | 1.3543 | 220.9849 | 114.2693
18.0592 | 228.551 | 10.1165 | 182.7769 | 1.3542 | 220.8687 | 114.2755
18.0614 | 228.5646 | 10.3567 | 182.5412 | 1.3541 | 220.6353 | 114.2823
18.0639 | 228.6396 | 10.5289 | 182.394 | 1.3543 | 220.5006 | 114.3198
18.0662 | 228.6944 | 10.8011 | 182.1401 | 1.3544 | 220.2558 | 114.3472
18.0688 | 228.7068 | 10.1753 | 182.77 | 1.3543 | 220.8878 | 114.3534
18.0711 | 228.7614 | 10.6598 | 182.3037 | 1.3544 | 220.4306 | 114.3807
18.0734 | 228.7957 | 10.4097 | 182.5652 | 1.3545 | 220.6978 | 114.3978
18.0757 | 228.809 | 10.1053 | 182.8741 | 1.3544 | 221.0089 | 114.4045
18.078 | 228.8224 | 10.1385 | 182.8453 | 1.3543 | 220.9824 | 114.4112
18.0801 | 228.8364 | 9.7922 | 183.1963 | 1.3542 | 221.3357 | 114.4182
18.0825 | 228.8703 | 9.9545 | 183.0453 | 1.3542 | 221.1903 | 114.4351
18.0848 | 228.8215 | 9.5133 | 183.4702 | 1.3537 | 221.6071 | 114.4107
18.087 | 228.7937 | 9.1553 | 183.819 | 1.3534 | 221.9512 | 114.3968
18.0891 | 228.7663 | 9.7773 | 183.1878 | 1.3531 | 221.3155 | 114.3831
18.0914 | 228.7796 | 9.3083 | 183.6613 | 1.353 | 221.7912 | 114.3898
18.0936 | 228.7725 | 9.6262 | 183.341 | 1.3528 | 221.4698 | 114.3863
18.0962 | 228.7642 | 9.4035 | 183.5609 | 1.3526 | 221.6883 | 114.3821
18.099 | 228.776 | 9.2785 | 183.6899 | 1.3524 | 221.8192 | 114.388
18.1014 | 228.7477 | 9.6694 | 183.2895 | 1.3521 | 221.4141 | 114.3738
18.1038 | 228.7194 | 9.3609 | 183.5886 | 1.3518 | 221.7085 | 114.3597
18.106 | 228.6916 | 9.6514 | 183.2888 | 1.3514 | 221.4041 | 114.3458
18.1083 | 228.6842 | 10.0148 | 182.923 | 1.3512 | 221.037 | 114.3421
18.111 | 228.6757 | 10.0954 | 182.8395 | 1.351 | 220.9522 | 114.3379
18.1135 | 228.6884 | 10.0054 | 182.9338 | 1.3509 | 221.0485 | 114.3442
18.1161 | 228.6801 | 10.1116 | 182.8248 | 1.3506 | 220.9382 | 114.3401
18.1185 | 228.6723 | 10.1295 | 182.8043 | 1.3504 | 220.9163 | 114.3361
18.1209 | 228.6854 | 10.4308 | 182.5074 | 1.3503 | 220.6216 | 114.3427
18.1234 | 228.6567 | 10.7871 | 182.1415 | 1.3499 | 220.2509 | 114.3283
18.126 | 228.6486 | 10.3904 | 182.5355 | 1.3497 | 220.6436 | 114.3243
18.1287 | 228.6606 | 10.1799 | 182.75 | 1.3496 | 220.8601 | 114.3303
18.1311 | 228.6944 | 10.3153 | 182.6259 | 1.3496 | 220.7416 | 114.3472
18.1336 | 228.7277 | 10.5064 | 182.4459 | 1.3496 | 220.5672 | 114.3639
18.136 | 228.782 | 10.1053 | 182.8651 | 1.3497 | 220.9954 | 114.391
18.1385 | 228.8362 | 10.1448 | 182.8436 | 1.3498 | 220.983 | 114.4181
18.1413 | 228.91 | 9.8543 | 183.1587 | 1.35 | 221.3104 | 114.455
18.1437 | 228.9645 | 9.4867 | 183.5445 | 1.3501 | 221.7053 | 114.4823
18.1461 | 229.019 | 9.9217 | 183.1277 | 1.3503 | 221.2975 | 114.5095
18.1485 | 228.9905 | 9.7621 | 183.2778 | 1.3499 | 221.4428 | 114.4952
18.1507 | 228.9836 | 9.3964 | 183.6412 | 1.3497 | 221.8051 | 114.4918
18.1529 | 228.9764 | 9.4274 | 183.6078 | 1.3495 | 221.7705 | 114.4882
18.1553 | 228.9274 | 9.4081 | 183.6107 | 1.3491 | 221.7653 | 114.4637
18.1576 | 228.8785 | 9.3204 | 183.6821 | 1.3486 | 221.8285 | 114.4392
18.1599 | 228.8507 | 9.2552 | 183.7381 | 1.3483 | 221.8798 | 114.4253
18.1624 | 228.8426 | 9.3928 | 183.5978 | 1.3481 | 221.7382 | 114.4213
18.1654 | 228.8332 | 9.0752 | 183.9122 | 1.3478 | 222.0511 | 114.4166
18.1679 | 228.7835 | 9.1063 | 183.8646 | 1.3473 | 221.9952 | 114.3918
18.1705 | 228.7961 | 9.2137 | 183.7614 | 1.3472 | 221.8941 | 114.3981
18.1729 | 228.7883 | 9.1148 | 183.8577 | 1.347 | 221.9891 | 114.3942
18.1753 | 228.8014 | 9.1494 | 183.8274 | 1.3469 | 221.961 | 114.4007
18.178 | 228.7927 | 9.5129 | 183.461 | 1.3466 | 221.5931 | 114.3963
18.1807 | 228.7842 | 9.2844 | 183.6867 | 1.3464 | 221.8174 | 114.3921
18.1834 | 228.755 | 9.893 | 183.0684 | 1.346 | 221.1942 | 114.3775
18.186 | 228.726 | 9.6128 | 183.3389 | 1.3457 | 221.4599 | 114.363
18.1885 | 228.7386 | 9.7179 | 183.238 | 1.3456 | 221.3611 | 114.3693
18.1913 | 228.7297 | 9.5848 | 183.3681 | 1.3453 | 221.4897 | 114.3648
18.194 | 228.7211 | 9.7823 | 183.1678 | 1.3451 | 221.288 | 114.3606
18.1968 | 228.7122 | 9.803 | 183.1441 | 1.3448 | 221.2628 | 114.3561
18.1992 | 228.6837 | 9.8304 | 183.1072 | 1.3445 | 221.2211 | 114.3418
18.2019 | 228.7372 | 10.3788 | 182.5766 | 1.3446 | 220.6995 | 114.3686
18.2045 | 228.8529 | 9.6307 | 183.3633 | 1.345 | 221.5055 | 114.4265
18.2072 | 228.9062 | 9.6739 | 183.3379 | 1.3451 | 221.4889 | 114.4531
18.2097 | 228.9602 | 9.7242 | 183.3056 | 1.3452 | 221.4656 | 114.4801
18.2122 | 229.0144 | 9.7265 | 183.3213 | 1.3453 | 221.4904 | 114.5072
18.2148 | 229.0474 | 9.7117 | 183.3471 | 1.3453 | 221.5217 | 114.5237
18.2171 | 229.0607 | 9.5502 | 183.5131 | 1.3452 | 221.6899 | 114.5304
18.2194 | 229.0945 | 9.5979 | 183.4766 | 1.3452 | 221.659 | 114.5472
18.2218 | 229.1075 | 9.3194 | 183.7595 | 1.3451 | 221.9441 | 114.5538
18.2246 | 229.1194 | 9.4711 | 183.6117 | 1.345 | 221.7983 | 114.5597
18.2269 | 229.0912 | 9.1697 | 183.9037 | 1.3447 | 222.0856 | 114.5456
18.2292 | 229.0427 | 9.2907 | 183.7666 | 1.3442 | 221.9403 | 114.5213
18.2318 | 229.055 | 9.7193 | 183.3421 | 1.3441 | 221.5179 | 114.5275
18.2346 | 229.0252 | 9.6047 | 183.4467 | 1.3437 | 221.6176 | 114.5126
18.2373 | 229.0166 | 9.001 | 184.0476 | 1.3435 | 222.217 | 114.5083
18.2399 | 228.9877 | 9.2686 | 183.7703 | 1.3431 | 221.9349 | 114.4938
18.2426 | 228.9791 | 8.8598 | 184.1763 | 1.3429 | 222.3395 | 114.4896
18.2452 | 228.9293 | 9.4071 | 183.6124 | 1.3424 | 221.7672 | 114.4646
18.2478 | 228.921 | 9.1391 | 183.8776 | 1.3422 | 222.0311 | 114.4605
18.2505 | 228.8918 | 9.2088 | 183.7982 | 1.3418 | 221.9468 | 114.4459
18.253 | 228.8631 | 9.4238 | 183.5736 | 1.3415 | 221.7174 | 114.4315
18.2559 | 228.8539 | 8.8391 | 184.1552 | 1.3412 | 222.2975 | 114.4269
18.2588 | 228.8444 | 9.5754 | 183.4158 | 1.341 | 221.5565 | 114.4222
18.2614 | 228.795 | 9.4845 | 183.4902 | 1.3405 | 221.6227 | 114.3975
18.2639 | 228.8283 | 8.9079 | 184.0779 | 1.3405 | 222.2159 | 114.4141
18.2664 | 228.8409 | 9.1369 | 183.8531 | 1.3404 | 221.9932 | 114.4204
18.2695 | 228.831 | 9.1355 | 183.8512 | 1.3401 | 221.9897 | 114.4155
18.2723 | 228.8633 | 9.0536 | 183.9439 | 1.3401 | 222.0878 | 114.4317
18.2748 | 228.8759 | 9.0082 | 183.9935 | 1.34 | 222.1394 | 114.4379
18.2772 | 228.827 | 9.6271 | 183.3583 | 1.3395 | 221.4961 | 114.4135
18.2798 | 228.86 | 9.6446 | 183.3518 | 1.3395 | 221.4951 | 114.43
18.2829 | 228.8501 | 9.324 | 183.6691 | 1.3392 | 221.8107 | 114.425
18.2854 | 228.8216 | 9.2331 | 183.7505 | 1.3389 | 221.8874 | 114.4108
18.2878 | 228.8344 | 9.3865 | 183.6013 | 1.3388 | 221.7404 | 114.4172
18.2901 | 228.827 | 9.3393 | 183.6461 | 1.3386 | 221.7839 | 114.4135
18.2931 | 228.8176 | 9.6838 | 183.2984 | 1.3383 | 221.4347 | 114.4088
18.2957 | 228.83 | 9.324 | 183.6624 | 1.3382 | 221.8007 | 114.415
18.2982 | 228.8425 | 9.6155 | 183.375 | 1.3381 | 221.5155 | 114.4213
18.3003 | 228.8356 | 9.4787 | 183.5095 | 1.3379 | 221.6488 | 114.4178
18.3031 | 228.8269 | 9.5727 | 183.4126 | 1.3376 | 221.5504 | 114.4134
18.3058 | 228.8594 | 9.9181 | 183.0781 | 1.3376 | 221.2213 | 114.4297
18.3083 | 228.81 | 10.0697 | 182.91 | 1.3372 | 221.045 | 114.405
18.3106 | 228.8029 | 10.2307 | 182.7466 | 1.3369 | 220.8804 | 114.4014
18.3129 | 228.7953 | 9.6402 | 183.3346 | 1.3367 | 221.4671 | 114.3976
18.3159 | 228.7858 | 10.2613 | 182.7103 | 1.3365 | 220.8413 | 114.3929
18.3183 | 228.7986 | 9.8992 | 183.0767 | 1.3364 | 221.2098 | 114.3993
18.3207 | 228.7497 | 9.8331 | 183.1265 | 1.3359 | 221.2515 | 114.3749
18.3229 | 228.7635 | 10.0845 | 182.8797 | 1.3358 | 221.0069 | 114.3817
18.3259 | 228.8364 | 9.5187 | 183.4698 | 1.336 | 221.6092 | 114.4182
18.3285 | 228.9313 | 9.7877 | 183.2324 | 1.3363 | 221.3876 | 114.4656
18.331 | 229.0264 | 8.9983 | 184.0535 | 1.3367 | 222.2246 | 114.5132
18.3333 | 229.1019 | 9.2772 | 183.7998 | 1.3369 | 221.9834 | 114.5509
18.3357 | 229.2179 | 8.9435 | 184.1722 | 1.3374 | 222.3751 | 114.6089
18.3385 | 229.2295 | 9.1108 | 184.0087 | 1.3372 | 222.2136 | 114.6147
18.3411 | 229.2625 | 9.3627 | 183.7678 | 1.3372 | 221.9782 | 114.6312
18.3433 | 229.2553 | 9.1086 | 185.0195 | 1.337 | 223.2288 | 114.6277
18.3455 | 229.269 | 9.0281 | 184.1046 | 1.3369 | 222.3161 | 114.6345
18.3479 | 229.2199 | 8.7068 | 184.4095 | 1.3365 | 222.6128 | 114.6099
18.3505 | 229.1912 | 8.7239 | 184.3829 | 1.3362 | 222.5814 | 114.5956
18.3528 | 229.1838 | 8.7981 | 184.3062 | 1.336 | 222.5035 | 114.5919
18.3551 | 229.1557 | 8.9394 | 184.1555 | 1.3356 | 222.3482 | 114.5779
18.3575 | 229.1275 | 8.8792 | 184.2063 | 1.3353 | 222.3942 | 114.5637
18.36 | 229.0985 | 9.2569 | 183.819 | 1.335 | 222.0021 | 114.5493
18.3625 | 229.0907 | 8.8783 | 184.195 | 1.3347 | 222.3767 | 114.5453
18.3649 | 229.0622 | 8.8517 | 184.2121 | 1.3344 | 222.3891 | 114.5311
18.3675 | 229.0335 | 9.1499 | 183.9043 | 1.3341 | 222.0765 | 114.5167
18.3698 | 229.0055 | 9.0473 | 183.9976 | 1.3337 | 222.1651 | 114.5027
18.3723 | 229.018 | 9.346 | 184.703 | 1.3336 | 222.8727 | 114.509
18.3753 | 229.0083 | 9.2637 | 183.7821 | 1.3334 | 221.9502 | 114.5042
18.378 | 229.0204 | 9.1769 | 183.8729 | 1.3332 | 222.043 | 114.5102
18.3807 | 229.0119 | 9.3244 | 183.7226 | 1.333 | 221.8912 | 114.5059
18.3832 | 229.0242 | 9.4405 | 183.6106 | 1.3329 | 221.7813 | 114.5121
18.3857 | 229.037 | 9.4458 | 183.6096 | 1.3328 | 221.7824 | 114.5185
18.3885 | 229.0486 | 9.2911 | 183.7681 | 1.3326 | 221.9429 | 114.5243
18.3912 | 229.0398 | 9.2151 | 183.8412 | 1.3324 | 222.0145 | 114.5199
18.394 | 229.031 | 9.4427 | 183.6107 | 1.3321 | 221.7825 | 114.5155
18.3966 | 229.0227 | 9.431 | 183.6196 | 1.3319 | 221.7901 | 114.5114
18.3991 | 229.0146 | 9.7994 | 183.2485 | 1.3317 | 221.4176 | 114.5073
18.4019 | 229.0263 | 9.9325 | 183.1193 | 1.3315 | 221.2903 | 114.5131
18.4045 | 229.0179 | 9.2947 | 183.7543 | 1.3313 | 221.924 | 114.509
18.4073 | 229.0089 | 9.489 | 183.557 | 1.331 | 221.7252 | 114.5045
18.4097 | 229.063 | 8.9182 | 184.1458 | 1.3312 | 222.323 | 114.5315
18.4124 | 229.1369 | 9.6685 | 183.4202 | 1.3314 | 221.6097 | 114.5685
18.4149 | 229.2113 | 9.5466 | 183.5669 | 1.3316 | 221.7688 | 114.6057
18.4174 | 229.2447 | 9.0555 | 184.0691 | 1.3316 | 222.2765 | 114.6223
18.4202 | 229.3388 | 8.9956 | 184.1604 | 1.3319 | 222.3835 | 114.6694
18.4227 | 229.3513 | 8.9884 | 184.1717 | 1.3318 | 222.397 | 114.6757
18.4252 | 229.3434 | 8.401 | 184.7565 | 1.3316 | 222.9804 | 114.6717
18.4276 | 229.3356 | 8.0561 | 185.0988 | 1.3313 | 223.3214 | 114.6678
18.4298 | 229.2665 | 8.181 | 184.9509 | 1.3308 | 223.162 | 114.6333
18.4322 | 229.2385 | 8.3979 | 184.7246 | 1.3305 | 222.9311 | 114.6193
18.4345 | 229.2103 | 8.6614 | 184.4517 | 1.3302 | 222.6534 | 114.6051
18.437 | 229.2022 | 8.612 | 184.4984 | 1.3299 | 222.6988 | 114.6011
18.4394 | 229.1533 | 8.1603 | 184.9338 | 1.3295 | 223.1261 | 114.5767
18.4417 | 229.1256 | 8.4428 | 184.6421 | 1.3292 | 222.8297 | 114.5628
18.4441 | 229.0971 | 8.3592 | 184.7162 | 1.3289 | 222.899 | 114.5485
18.4466 | 229.1098 | 8.2939 | 184.7857 | 1.3288 | 222.9707 | 114.5549
18.4491 | 229.1017 | 8.1914 | 184.8855 | 1.3285 | 223.0692 | 114.5509
18.4515 | 229.0735 | 8.147 | 184.9205 | 1.3282 | 223.0995 | 114.5368
18.454 | 229.0654 | 8.2242 | 184.8406 | 1.328 | 223.0182 | 114.5327
18.4569 | 229.0562 | 8.8495 | 184.2123 | 1.3277 | 222.3883 | 114.5281
18.4594 | 229.0687 | 8.8458 | 184.2201 | 1.3276 | 222.3982 | 114.5343
18.462 | 229.0604 | 9.0793 | 183.9839 | 1.3274 | 222.1606 | 114.5302
18.4644 | 229.0525 | 9.0231 | 184.0374 | 1.3272 | 222.2129 | 114.5263
18.4669 | 229.024 | 8.7532 | 184.2978 | 1.3268 | 222.4685 | 114.512
18.4695 | 229.0363 | 9.1378 | 183.9173 | 1.3267 | 222.0901 | 114.5182
18.472 | 229.0695 | 9.1715 | 183.8947 | 1.3267 | 222.0729 | 114.5347
18.4745 | 229.1644 | 8.8324 | 184.2654 | 1.327 | 222.4595 | 114.5822
18.4772 | 229.2792 | 9.024 | 184.1121 | 1.3275 | 222.3253 | 114.6396
18.4799 | 229.3119 | 8.4393 | 184.7077 | 1.3275 | 222.9263 | 114.6559
18.4825 | 229.3242 | 8.7392 | 184.4119 | 1.3273 | 222.6326 | 114.6621
18.4849 | 229.3369 | 8.6866 | 184.4687 | 1.3272 | 222.6916 | 114.6685
18.4872 | 229.3503 | 8.4729 | 184.6869 | 1.3271 | 222.912 | 114.6752
18.4897 | 229.3628 | 8.5427 | 184.6213 | 1.327 | 222.8484 | 114.6814
18.4921 | 229.3964 | 8.1266 | 185.0486 | 1.327 | 223.2813 | 114.6982
18.4945 | 229.4091 | 8.2189 | 184.9605 | 1.3269 | 223.1954 | 114.7046
18.4969 | 229.4221 | 7.9764 | 185.2073 | 1.3268 | 223.4443 | 114.711
18.4994 | 229.3728 | 8.24 | 184.9273 | 1.3264 | 223.1561 | 114.6864
18.5018 | 229.3445 | 8.0799 | 185.078 | 1.3261 | 223.3021 | 114.6723
18.5043 | 229.3161 | 7.675 | 185.4734 | 1.3257 | 223.6927 | 114.658
18.5068 | 229.2874 | 7.9409 | 185.1979 | 1.3254 | 223.4125 | 114.6437
18.5092 | 229.2383 | 8.536 | 184.5865 | 1.325 | 222.7929 | 114.6192
18.5117 | 229.2098 | 8.4514 | 184.6616 | 1.3246 | 222.8632 | 114.6049
18.5142 | 229.2017 | 8.9475 | 184.1628 | 1.3244 | 222.3631 | 114.6009
18.5169 | 229.1726 | 8.2795 | 184.8211 | 1.3241 | 223.0165 | 114.5863
18.5193 | 229.1441 | 8.6601 | 184.431 | 1.3237 | 222.6217 | 114.5721
18.5221 | 229.1763 | 8.7658 | 184.336 | 1.3237 | 222.532 | 114.5881
18.5249 | 229.1469 | 8.4208 | 184.6712 | 1.3233 | 222.8623 | 114.5734
18.5274 | 229.1594 | 8.804 | 184.2922 | 1.3232 | 222.4854 | 114.5797
18.53 | 229.1508 | 8.7046 | 184.3887 | 1.323 | 222.5805 | 114.5754
18.5324 | 229.1226 | 8.4811 | 184.6028 | 1.3227 | 222.7899 | 114.5613
18.5349 | 229.0939 | 9.337 | 183.7373 | 1.3223 | 221.9197 | 114.547
18.538 | 229.1048 | 8.7784 | 184.2996 | 1.3222 | 222.4837 | 114.5524
18.5406 | 229.0759 | 9.1678 | 183.9005 | 1.3218 | 222.0798 | 114.5379
18.5431 | 229.0881 | 9.1629 | 183.9095 | 1.3217 | 222.0909 | 114.5441
18.5455 | 229.1217 | 8.938 | 184.1456 | 1.3217 | 222.3325 | 114.5608
18.548 | 229.1136 | 8.947 | 184.1339 | 1.3215 | 222.3195 | 114.5568
18.5509 | 229.1663 | 8.8346 | 184.2639 | 1.3216 | 222.4583 | 114.5832
18.5534 | 229.1786 | 8.8522 | 184.2504 | 1.3215 | 222.4468 | 114.5893
18.5561 | 229.17 | 8.7419 | 184.3578 | 1.3212 | 222.5528 | 114.585
18.5586 | 229.1827 | 8.8418 | 184.2621 | 1.3211 | 222.4593 | 114.5914
18.5611 | 229.154 | 8.6763 | 184.4181 | 1.3208 | 222.6104 | 114.577
18.5637 | 229.166 | 8.9524 | 184.146 | 1.3207 | 222.3403 | 114.583
18.5664 | 229.1986 | 9.0923 | 184.0169 | 1.3207 | 222.2167 | 114.5993
18.569 | 229.2109 | 9.4454 | 183.6679 | 1.3205 | 221.8697 | 114.6054
18.5715 | 229.203 | 8.9394 | 184.1713 | 1.3203 | 222.3718 | 114.6015
18.5739 | 229.1746 | 9.2983 | 183.8029 | 1.32 | 221.9987 | 114.5873
18.5765 | 229.1456 | 9.055 | 184.0366 | 1.3197 | 222.2275 | 114.5728
18.5793 | 229.1366 | 9.1391 | 183.9495 | 1.3194 | 222.1389 | 114.5683
18.5816 | 229.1292 | 9.2848 | 183.8013 | 1.3192 | 221.9895 | 114.5646
18.5841 | 229.1211 | 9.4621 | 183.6213 | 1.319 | 221.8081 | 114.5605
18.5867 | 229.2156 | 9.3969 | 183.718 | 1.3193 | 221.9206 | 114.6078
18.5895 | 229.3303 | 9.3609 | 183.7922 | 1.3197 | 222.014 | 114.6652
18.5916 | 229.4057 | 8.9834 | 184.1949 | 1.32 | 222.4291 | 114.7028
18.5942 | 229.4179 | 9.0564 | 184.1259 | 1.3199 | 222.3623 | 114.709
18.5968 | 229.5124 | 8.6551 | 185.5587 | 1.3202 | 223.8108 | 114.7562
18.599 | 229.5261 | 8.6636 | 184.5548 | 1.3201 | 222.8091 | 114.763
18.6014 | 229.5593 | 8.2589 | 184.9706 | 1.3201 | 223.2305 | 114.7797
18.6036 | 229.5112 | 8.2814 | 185.932 | 1.3197 | 224.1839 | 114.7556
18.606 | 229.483 | 8.4968 | 184.7072 | 1.3194 | 222.9544 | 114.7415
18.6082 | 229.4758 | 8.4118 | 184.7898 | 1.3192 | 223.0358 | 114.7379
18.6106 | 229.4679 | 8.4378 | 184.7612 | 1.319 | 223.0059 | 114.734
18.6129 | 229.4401 | 8.209 | 184.9807 | 1.3187 | 223.2208 | 114.7201
18.6152 | 229.4327 | 8.1725 | 185.0148 | 1.3185 | 223.2536 | 114.7164
18.6174 | 229.405 | 8.289 | 184.889 | 1.3181 | 223.1232 | 114.7025
18.6204 | 229.3541 | 7.9175 | 185.2436 | 1.3177 | 223.4692 | 114.677
18.6227 | 229.3261 | 7.8253 | 185.3264 | 1.3173 | 223.5474 | 114.663
18.6254 | 229.2969 | 8.7172 | 184.4248 | 1.317 | 222.641 | 114.6485
18.6276 | 229.2692 | 8.0817 | 184.0511 | 1.3167 | 222.2626 | 114.6346
18.6298 | 229.2622 | 8.5931 | 184.5373 | 1.3165 | 222.7477 | 114.6311
18.6328 | 229.2527 | 8.4815 | 184.6458 | 1.3162 | 222.8546 | 114.6264
18.6353 | 229.2446 | 8.4402 | 184.6844 | 1.316 | 222.8918 | 114.6223
18.6378 | 229.2365 | 8.4073 | 184.7146 | 1.3158 | 222.9207 | 114.6183
18.64 | 229.209 | 8.477 | 184.6357 | 1.3155 | 222.8372 | 114.6045
18.6425 | 229.2214 | 8.8837 | 184.2331 | 1.3154 | 222.4367 | 114.6107
18.6454 | 229.2325 | 8.6502 | 184.4703 | 1.3152 | 222.6758 | 114.6163
18.6479 | 229.2038 | 9.0361 | 184.0749 | 1.3149 | 222.2755 | 114.6019
18.6503 | 229.2375 | 8.9628 | 184.1594 | 1.3149 | 222.3657 | 114.6188
18.6524 | 229.21 | 8.9871 | 184.1259 | 1.3146 | 222.3276 | 114.605
18.6554 | 229.2414 | 9.1557 | 183.9678 | 1.3146 | 222.1747 | 114.6207
18.658 | 229.2331 | 9.1733 | 183.9474 | 1.3144 | 222.1529 | 114.6165
18.6606 | 229.2044 | 8.2616 | 184.8496 | 1.314 | 223.0503 | 114.6022
18.6628 | 229.1972 | 8.5265 | 184.5823 | 1.3138 | 222.7818 | 114.5986
18.6655 | 229.2706 | 8.6255 | 184.5077 | 1.314 | 222.7195 | 114.6353
18.6686 | 229.3634 | 8.7671 | 184.3971 | 1.3143 | 222.6243 | 114.6817
18.6711 | 229.3555 | 9.086 | 184.0755 | 1.3141 | 222.3015 | 114.6778
18.6735 | 229.3271 | 9.2214 | 183.9307 | 1.3138 | 222.1519 | 114.6636
18.6757 | 229.3407 | 8.9799 | 184.1767 | 1.3137 | 222.4001 | 114.6703
18.6781 | 229.3123 | 9.279 | 183.8681 | 1.3134 | 222.0868 | 114.6561
18.6812 | 229.3231 | 9.2128 | 183.9379 | 1.3132 | 222.1584 | 114.6615
18.6836 | 229.3357 | 9.2817 | 183.8732 | 1.3131 | 222.0959 | 114.6679
18.6862 | 229.2863 | 8.9547 | 184.1838 | 1.3127 | 222.3981 | 114.6431
18.6885 | 229.2583 | 8.9151 | 184.214 | 1.3123 | 222.4237 | 114.6291
18.6909 | 229.2917 | 8.8504 | 184.2899 | 1.3124 | 222.5052 | 114.6459
18.694 | 229.2818 | 8.6956 | 184.4414 | 1.3121 | 222.655 | 114.6409
18.6965 | 229.2737 | 8.9403 | 184.194 | 1.3119 | 222.4062 | 114.6368
18.6992 | 229.2651 | 9.104 | 184.0274 | 1.3116 | 222.2382 | 114.6325
18.7015 | 229.2371 | 8.7959 | 184.3262 | 1.3113 | 222.5323 | 114.6185
18.7041 | 229.2493 | 8.9232 | 184.2029 | 1.3112 | 222.4111 | 114.6246
18.7069 | 229.24 | 9.2268 | 183.8962 | 1.311 | 222.1029 | 114.62
18.7094 | 229.2527 | 8.589 | 184.5383 | 1.3109 | 222.747 | 114.6263
18.7121 | 229.3674 | 9.024 | 184.1415 | 1.3113 | 222.3694 | 114.6837
18.7144 | 229.4419 | 9.6271 | 183.5632 | 1.3115 | 221.8035 | 114.7209
18.7169 | 229.4956 | 9.2488 | 183.9594 | 1.3116 | 222.2087 | 114.7478
18.7195 | 229.5281 | 8.7905 | 184.4286 | 1.3116 | 222.6833 | 114.7641
18.7219 | 229.5412 | 8.3196 | 184.9038 | 1.3115 | 223.1607 | 114.7706
18.7242 | 229.5747 | 8.4527 | 184.7819 | 1.3115 | 223.0443 | 114.7873
18.7269 | 229.6688 | 8.137 | 185.129 | 1.3119 | 223.4071 | 114.8344
18.7293 | 229.6814 | 8.0916 | 185.1786 | 1.3117 | 223.4588 | 114.8407
18.7317 | 229.6943 | 7.7335 | 185.541 | 1.3116 | 223.8233 | 114.8471
18.7341 | 229.6866 | 8.0187 | 185.2532 | 1.3114 | 223.5343 | 114.8433
18.7363 | 229.7205 | 7.5955 | 185.6877 | 1.3115 | 223.9744 | 114.8602
18.7386 | 229.6517 | 7.4587 | 185.8016 | 1.3109 | 224.0768 | 114.8258
18.741 | 229.6438 | 7.1254 | 186.1322 | 1.3107 | 224.4062 | 114.8219
18.7434 | 229.5745 | 7.1853 | 186.0492 | 1.3102 | 224.3116 | 114.7872
18.7457 | 229.526 | 7.2837 | 185.9347 | 1.3098 | 224.189 | 114.763
18.7481 | 229.5388 | 7.604 | 185.6186 | 1.3097 | 223.8751 | 114.7694
18.7505 | 229.5104 | 7.5482 | 185.665 | 1.3094 | 223.9167 | 114.7552
18.753 | 229.4612 | 7.7799 | 185.4169 | 1.3089 | 223.6604 | 114.7306
18.7556 | 229.4531 | 7.7709 | 185.4232 | 1.3087 | 223.6653 | 114.7265
18.7581 | 229.4244 | 7.7403 | 185.4442 | 1.3084 | 223.6816 | 114.7122
18.7605 | 229.3757 | 7.7947 | 185.3736 | 1.3079 | 223.6028 | 114.6878
18.763 | 229.347 | 7.8325 | 185.3262 | 1.3076 | 223.5507 | 114.6735
18.7659 | 229.3582 | 7.9553 | 185.2071 | 1.3075 | 223.4335 | 114.6791
18.7687 | 229.3697 | 8.24 | 184.9263 | 1.3073 | 223.1546 | 114.6849
18.7713 | 229.3613 | 8.2292 | 184.9343 | 1.3071 | 223.1612 | 114.6807
18.774 | 229.3525 | 7.6499 | 185.5106 | 1.3069 | 223.7361 | 114.6763
18.7765 | 229.3444 | 8.11 | 185.0478 | 1.3067 | 223.2719 | 114.6722
18.7792 | 229.3358 | 8.1438 | 185.0112 | 1.3064 | 223.2338 | 114.6679
18.7819 | 229.327 | 8.4662 | 184.6858 | 1.3062 | 222.907 | 114.6635
18.7846 | 229.3184 | 8.3425 | 184.8067 | 1.306 | 223.0264 | 114.6592
18.7875 | 229.3501 | 7.814 | 185.3457 | 1.3059 | 223.5708 | 114.6751
18.7902 | 229.4029 | 8.3623 | 184.815 | 1.306 | 223.0488 | 114.7014
18.7929 | 229.5172 | 8.1559 | 185.0595 | 1.3064 | 223.3124 | 114.7586
18.7956 | 229.5497 | 8.119 | 185.1073 | 1.3064 | 223.3655 | 114.7748
18.7981 | 229.5826 | 7.6125 | 185.6247 | 1.3064 | 223.8885 | 114.7913
18.8007 | 229.5947 | 7.7335 | 185.5078 | 1.3063 | 223.7736 | 114.7974
18.8035 | 229.6472 | 7.6013 | 185.6575 | 1.3064 | 223.932 | 114.8236
18.806 | 229.6804 | 7.6584 | 185.6114 | 1.3064 | 223.8915 | 114.8402
18.8082 | 229.6732 | 7.761 | 185.5064 | 1.3062 | 223.7853 | 114.8366
18.8107 | 229.6447 | 7.4492 | 185.8087 | 1.3059 | 224.0829 | 114.8224
18.8134 | 229.6359 | 7.6615 | 185.5935 | 1.3056 | 223.8661 | 114.8179
18.8161 | 229.586 | 7.2509 | 185.9875 | 1.3052 | 224.2518 | 114.793
18.8186 | 229.5781 | 7.4349 | 185.8008 | 1.305 | 224.0638 | 114.789
18.821 | 229.5294 | 7.2806 | 185.9389 | 1.3046 | 224.1938 | 114.7647
18.8236 | 229.5003 | 7.5514 | 185.6584 | 1.3042 | 223.9084 | 114.7501
18.8266 | 229.4497 | 7.6337 | 185.5592 | 1.3037 | 223.8008 | 114.7248
18.8291 | 229.4415 | 7.9094 | 185.2808 | 1.3035 | 223.5211 | 114.7208
18.8318 | 229.4329 | 8.267 | 184.9203 | 1.3033 | 223.1592 | 114.7165
18.8344 | 229.4243 | 7.9472 | 185.2373 | 1.3031 | 223.4747 | 114.7122
18.8368 | 229.4167 | 7.7727 | 185.4092 | 1.3029 | 223.6453 | 114.7083
18.8395 | 229.4283 | 7.7002 | 185.4856 | 1.3027 | 223.7237 | 114.7142
18.8425 | 229.4393 | 7.7286 | 185.4609 | 1.3026 | 223.7008 | 114.7197
18.8452 | 229.41 | 7.38 | 185.7997 | 1.3022 | 224.0347 | 114.705
18.8479 | 229.4014 | 7.2864 | 185.8904 | 1.302 | 224.124 | 114.7007
18.8504 | 229.3932 | 7.412 | 185.7621 | 1.3018 | 223.9943 | 114.6966
18.8531 | 229.3846 | 7.9769 | 185.1943 | 1.3016 | 223.4251 | 114.6923
18.856 | 229.3958 | 8.1505 | 185.0245 | 1.3014 | 223.2571 | 114.6979
18.8586 | 229.3669 | 8.2355 | 184.9298 | 1.3011 | 223.1577 | 114.6835
18.8614 | 229.3579 | 8.1262 | 185.0361 | 1.3008 | 223.2624 | 114.6789
18.8639 | 229.3702 | 8.177 | 184.9894 | 1.3007 | 223.2178 | 114.6851
18.8665 | 229.3824 | 8.1958 | 184.9747 | 1.3006 | 223.2051 | 114.6912
18.869 | 229.3537 | 8.2076 | 184.9533 | 1.3003 | 223.179 | 114.6769
18.8718 | 229.3652 | 7.6629 | 185.5019 | 1.3002 | 223.7294 | 114.6826
18.8742 | 229.337 | 7.7843 | 185.3711 | 1.2999 | 223.5939 | 114.6685
18.8767 | 229.3289 | 7.7569 | 185.3958 | 1.2996 | 223.6172 | 114.6644
18.8795 | 229.3403 | 8.6138 | 184.5427 | 1.2995 | 222.766 | 114.6701
18.882 | 229.3116 | 7.9566 | 185.1903 | 1.2992 | 223.4089 | 114.6558
18.8847 | 229.3235 | 7.8923 | 184.2586 | 1.2991 | 222.4792 | 114.6618
18.887 | 229.3161 | 7.7232 | 185.4252 | 1.2989 | 223.6445 | 114.658
18.8897 | 229.3075 | 8.1033 | 185.0422 | 1.2986 | 223.2601 | 114.6537
18.8922 | 229.3814 | 8.276 | 184.8942 | 1.2989 | 223.1244 | 114.6907
18.8948 | 229.5165 | 8.2908 | 184.9244 | 1.2994 | 223.1771 | 114.7582
18.8972 | 229.5908 | 7.7807 | 185.4593 | 1.2996 | 223.7244 | 114.7954
18.8995 | 229.6241 | 8.1042 | 185.1469 | 1.2996 | 223.4176 | 114.8121
18.902 | 229.6982 | 7.662 | 185.6138 | 1.2999 | 223.8968 | 114.8491
18.9042 | 229.691 | 8.0511 | 186.2223 | 1.2997 | 224.5041 | 114.8455
18.9065 | 229.7247 | 7.5325 | 185.7521 | 1.2997 | 224.0396 | 114.8624
18.9088 | 229.7583 | 7.5329 | 185.7629 | 1.2997 | 224.0559 | 114.8791
18.9115 | 229.6879 | 7.7344 | 185.5379 | 1.2991 | 223.8193 | 114.844
18.9137 | 229.6397 | 7.7709 | 185.4854 | 1.2987 | 223.7587 | 114.8199
18.916 | 229.6118 | 7.756 | 185.491 | 1.2984 | 223.7596 | 114.8059
18.9183 | 229.5633 | 7.6665 | 185.5643 | 1.298 | 223.8249 | 114.7817
18.9208 | 229.5554 | 7.4736 | 185.7546 | 1.2978 | 224.0138 | 114.7777
18.9233 | 229.5268 | 7.6665 | 185.5521 | 1.2975 | 223.8066 | 114.7634
18.9259 | 229.5184 | 7.2667 | 185.9491 | 1.2973 | 224.2022 | 114.7592
18.9284 | 229.4693 | 7.4053 | 185.7942 | 1.2968 | 224.039 | 114.7346
18.9308 | 229.4616 | 7.9139 | 185.283 | 1.2966 | 223.5266 | 114.7308
18.9332 | 229.4334 | 7.9296 | 185.2579 | 1.2963 | 223.4968 | 114.7167
18.936 | 229.4243 | 7.8298 | 185.3547 | 1.2961 | 223.5921 | 114.7122
18.9389 | 229.456 | 7.9072 | 185.2878 | 1.296 | 223.5305 | 114.728
18.9415 | 229.4271 | 8.1559 | 185.0295 | 1.2957 | 223.2674 | 114.7136
18.944 | 229.3985 | 8.3011 | 184.8748 | 1.2954 | 223.1078 | 114.6992
18.9464 | 229.3908 | 8.4725 | 184.7008 | 1.2952 | 222.9326 | 114.6954
18.949 | 229.4029 | 8.1977 | 184.9796 | 1.2951 | 223.2134 | 114.7014
18.9519 | 229.3933 | 8.388 | 184.7861 | 1.2948 | 223.0184 | 114.6967
18.9546 | 229.4052 | 8.065 | 185.1131 | 1.2947 | 223.3473 | 114.7026
18.9572 | 229.3968 | 8.1456 | 185.0297 | 1.2945 | 223.2625 | 114.6984
18.9598 | 229.3885 | 7.936 | 185.2365 | 1.2943 | 223.4679 | 114.6942
18.9624 | 229.4208 | 8.5404 | 184.6429 | 1.2942 | 222.8797 | 114.7104
18.9651 | 229.4327 | 7.6957 | 185.4916 | 1.2941 | 223.7303 | 114.7163
18.9678 | 229.4033 | 7.878 | 185.2995 | 1.2938 | 223.5334 | 114.7017
18.9705 | 229.4152 | 7.935 | 185.2464 | 1.2937 | 223.4823 | 114.7076
18.9729 | 229.3868 | 8.1145 | 185.0575 | 1.2934 | 223.2886 | 114.6934
18.9755 | 229.3582 | 8.142 | 185.0204 | 1.293 | 223.2468 | 114.6791
18.978 | 229.3705 | 8.2247 | 184.9418 | 1.2929 | 223.1702 | 114.6852
18.9806 | 229.3414 | 8.2449 | 184.9119 | 1.2926 | 223.1355 | 114.6707
18.9835 | 229.3526 | 7.9009 | 185.2597 | 1.2925 | 223.4851 | 114.6763
18.986 | 229.3651 | 7.9432 | 185.2215 | 1.2923 | 223.4491 | 114.6826
18.9885 | 229.4389 | 8.1995 | 184.9898 | 1.2926 | 223.2296 | 114.7194
18.991 | 229.4922 | 8.2102 | 184.9969 | 1.2927 | 223.2456 | 114.7461
18.9937 | 229.5654 | 8.3475 | 184.884 | 1.2929 | 223.1449 | 114.7827
18.9964 | 229.5975 | 8.0879 | 186.1543 | 1.2929 | 224.4206 | 114.7988
18.999 | 229.6301 | 8.0934 | 186.1597 | 1.2929 | 224.4313 | 114.815
19.0015 | 229.6222 | 7.9908 | 185.2596 | 1.2926 | 223.53 | 114.8111
19.0038 | 229.6964 | 7.8766 | 186.3986 | 1.2929 | 224.6813 | 114.8482
19.0062 | 229.7091 | 7.7686 | 186.5108 | 1.2928 | 224.7957 | 114.8546
19.0086 | 229.7424 | 7.3661 | 185.9244 | 1.2928 | 224.2148 | 114.8712
19.011 | 229.7549 | 7.4281 | 185.8666 | 1.2927 | 224.1591 | 114.8775
19.0134 | 229.7063 | 7.4628 | 185.8157 | 1.2923 | 224.1 | 114.8531
19.0157 | 229.6579 | 7.3265 | 185.9358 | 1.2919 | 224.2121 | 114.8289
19.0181 | 229.6297 | 7.2689 | 185.984 | 1.2916 | 224.2556 | 114.8148
19.0203 | 229.602 | 7.2864 | 185.9573 | 1.2913 | 224.2243 | 114.801
19.0228 | 229.5941 | 7.3724 | 185.8687 | 1.2911 | 224.1343 | 114.797
19.0252 | 229.5657 | 7.3175 | 185.9141 | 1.2907 | 224.175 | 114.7828
19.0277 | 229.5373 | 6.915 | 186.3071 | 1.2904 | 224.5633 | 114.7686
19.0299 | 229.5096 | 7.3534 | 185.8595 | 1.2901 | 224.1111 | 114.7548
19.0323 | 229.4814 | 7.8608 | 185.3427 | 1.2898 | 223.5896 | 114.7407
19.0351 | 229.4519 | 7.3171 | 186.8766 | 1.2895 | 225.1185 | 114.7259
19.0377 | 229.4435 | 7.3517 | 185.8392 | 1.2893 | 224.0797 | 114.7217
19.0401 | 229.4151 | 7.6836 | 185.4978 | 1.2889 | 223.7336 | 114.7075
19.0427 | 229.4069 | 7.8869 | 185.2918 | 1.2887 | 223.5263 | 114.7035
19.0451 | 229.4399 | 7.8019 | 185.3878 | 1.2887 | 223.6278 | 114.72
19.0476 | 229.4115 | 7.7191 | 185.4611 | 1.2884 | 223.6964 | 114.7058
19.0501 | 229.4034 | 8.1069 | 185.0706 | 1.2882 | 223.3045 | 114.7017
19.0526 | 229.4157 | 8.3282 | 184.8534 | 1.2881 | 223.0893 | 114.7078
19.0553 | 229.4068 | 7.9355 | 185.2431 | 1.2879 | 223.4776 | 114.7034
19.058 | 229.4186 | 7.8276 | 185.355 | 1.2877 | 223.5914 | 114.7093
19.0605 | 229.4309 | 8.3448 | 184.8419 | 1.2876 | 223.0804 | 114.7155
19.063 | 229.4026 | 8.1802 | 184.997 | 1.2873 | 223.2308 | 114.7013
19.0654 | 229.4151 | 8.2566 | 184.9248 | 1.2872 | 223.1606 | 114.7075
19.0684 | 229.4055 | 7.8118 | 185.3664 | 1.287 | 223.6007 | 114.7028
19.071 | 229.3764 | 7.9859 | 185.1826 | 1.2866 | 223.412 | 114.6882
19.0736 | 229.3885 | 7.8523 | 185.3202 | 1.2865 | 223.5517 | 114.6943
19.076 | 229.3808 | 7.7435 | 185.4265 | 1.2863 | 223.6566 | 114.6904
19.0785 | 229.3729 | 8.2454 | 184.9219 | 1.2861 | 223.1507 | 114.6864
19.0816 | 229.3833 | 8.3475 | 184.8233 | 1.286 | 223.0539 | 114.6917
19.0843 | 229.3949 | 8.0686 | 185.1061 | 1.2858 | 223.3386 | 114.6975
19.0869 | 229.3661 | 8.2854 | 184.8797 | 1.2855 | 223.1073 | 114.683
19.0893 | 229.3788 | 8.311 | 184.8583 | 1.2854 | 223.0881 | 114.6894
19.0916 | 229.3304 | 8.0299 | 185.1233 | 1.285 | 223.345 | 114.6652
19.0944 | 229.3418 | 8.706 | 184.451 | 1.2849 | 222.6746 | 114.6709
19.0971 | 229.3534 | 8.6628 | 184.498 | 1.2848 | 222.7236 | 114.6767
19.0997 | 229.345 | 8.4415 | 184.7165 | 1.2845 | 222.9407 | 114.6725
19.1022 | 229.3166 | 8.37 | 184.7786 | 1.2842 | 222.998 | 114.6583
19.1045 | 229.35 | 8.7874 | 184.3723 | 1.2843 | 222.5973 | 114.675
19.1073 | 229.341 | 8.5688 | 184.5879 | 1.284 | 222.8114 | 114.6705
19.1099 | 229.3326 | 8.4402 | 184.7137 | 1.2838 | 222.9358 | 114.6663
19.1125 | 229.3446 | 8.8472 | 184.3107 | 1.2837 | 222.5348 | 114.6723
19.115 | 229.4182 | 8.6349 | 184.5475 | 1.2839 | 222.7839 | 114.7091
19.1173 | 229.4516 | 8.7716 | 184.422 | 1.2839 | 222.6639 | 114.7258
19.1199 | 229.4841 | 8.4482 | 184.7562 | 1.2839 | 223.0036 | 114.7421
19.1224 | 229.5168 | 8.1505 | 186.0648 | 1.2839 | 224.3176 | 114.7584
19.1247 | 229.5503 | 8.2576 | 184.9689 | 1.2839 | 223.2272 | 114.7751
19.1272 | 229.5832 | 7.3517 | 185.8857 | 1.284 | 224.1496 | 114.7916
19.1298 | 229.595 | 7.3076 | 186.9338 | 1.2838 | 225.1996 | 114.7975
19.1323 | 229.6482 | 7.9094 | 185.3497 | 1.2839 | 223.6244 | 114.8241
19.1349 | 229.7013 | 7.9687 | 186.3081 | 1.2841 | 224.5917 | 114.8507
19.1373 | 229.7547 | 7.8496 | 185.445 | 1.2842 | 223.7374 | 114.8773
19.1397 | 229.8083 | 7.3224 | 185.9901 | 1.2843 | 224.2914 | 114.9041
19.1424 | 229.7381 | 7.8451 | 185.444 | 1.2837 | 223.7336 | 114.869
19.1451 | 229.6681 | 7.9355 | 185.3302 | 1.2832 | 223.6083 | 114.8341
19.1472 | 229.6205 | 7.4839 | 185.766 | 1.2828 | 224.036 | 114.8102
19.1494 | 229.5724 | 7.4335 | 185.8003 | 1.2824 | 224.0624 | 114.7862
19.1517 | 229.5649 | 7.5946 | 185.6367 | 1.2822 | 223.8975 | 114.7824
19.1544 | 229.5154 | 7.8177 | 185.3971 | 1.2818 | 223.6497 | 114.7577
19.1571 | 229.5065 | 7.5005 | 185.7114 | 1.2815 | 223.9624 | 114.7532
19.1596 | 229.4779 | 7.7132 | 185.4891 | 1.2812 | 223.7354 | 114.7389
19.1621 | 229.4495 | 7.4789 | 185.714 | 1.2809 | 223.9556 | 114.7248
19.1648 | 229.4817 | 7.3125 | 185.8911 | 1.2809 | 224.1381 | 114.7409
19.1672 | 229.4534 | 7.6243 | 185.5699 | 1.2806 | 223.8121 | 114.7267
19.1697 | 229.4248 | 7.7322 | 185.4524 | 1.2803 | 223.6899 | 114.7124
19.1723 | 229.3959 | 7.9715 | 185.2035 | 1.2799 | 223.4362 | 114.698
19.1748 | 229.388 | 8.0731 | 185.0993 | 1.2797 | 223.3306 | 114.694
19.1774 | 229.3796 | 7.4767 | 185.6929 | 1.2795 | 223.9228 | 114.6898
19.1803 | 229.37 | 7.5356 | 185.6308 | 1.2793 | 223.8591 | 114.685
19.1829 | 229.3208 | 7.7596 | 185.3904 | 1.2789 | 223.6105 | 114.6604
19.1855 | 229.2919 | 7.9814 | 185.1589 | 1.2785 | 223.3743 | 114.646
19.1879 | 229.2842 | 7.7435 | 185.3943 | 1.2783 | 223.6083 | 114.6421
19.1903 | 229.2765 | 8.137 | 184.9982 | 1.2781 | 223.211 | 114.6383
19.1931 | 229.2878 | 8.1482 | 184.9908 | 1.278 | 223.2054 | 114.6439
19.1958 | 229.3198 | 8.0844 | 185.0652 | 1.278 | 223.2852 | 114.6599
19.1983 | 229.2708 | 8.3709 | 184.7624 | 1.2776 | 222.9742 | 114.6354
19.2008 | 229.2626 | 8.209 | 184.9216 | 1.2774 | 223.132 | 114.6313
19.2031 | 229.2554 | 8.5112 | 184.617 | 1.2772 | 222.8262 | 114.6277
19.2057 | 229.247 | 7.9086 | 185.2168 | 1.277 | 223.4246 | 114.6235
19.2083 | 229.3203 | 8.3623 | 184.7875 | 1.2772 | 223.0075 | 114.6601
19.2109 | 229.3527 | 8.2557 | 184.9049 | 1.2772 | 223.1304 | 114.6764
19.2134 | 229.4056 | 8.1932 | 185.985 | 1.2773 | 224.2193 | 114.7028
19.2159 | 229.4385 | 8.0992 | 185.09 | 1.2773 | 223.3297 | 114.7192
19.2183 | 229.4512 | 8.3079 | 184.8855 | 1.2772 | 223.1274 | 114.7256
19.2206 | 229.4843 | 8.1266 | 185.0779 | 1.2772 | 223.3252 | 114.7421
19.2229 | 229.5179 | 7.877 | 185.3387 | 1.2772 | 223.5916 | 114.7589
19.225 | 229.5111 | 8.2261 | 184.9873 | 1.277 | 223.2392 | 114.7556
19.2274 | 229.4623 | 7.5793 | 185.6178 | 1.2766 | 223.8616 | 114.7312
19.2299 | 229.4337 | 7.4893 | 185.6983 | 1.2763 | 223.9373 | 114.7169
19.2322 | 229.3857 | 7.3661 | 185.8055 | 1.2759 | 224.0364 | 114.6928
19.2346 | 229.3779 | 7.8424 | 185.3266 | 1.2757 | 223.5563 | 114.689
19.2372 | 229.3693 | 7.483 | 185.6831 | 1.2755 | 223.9113 | 114.6846
19.24 | 229.3604 | 7.9894 | 185.1738 | 1.2753 | 223.4005 | 114.6802
19.2425 | 229.352 | 7.5703 | 185.5901 | 1.2751 | 223.8154 | 114.676
19.2451 | 229.3436 | 7.9332 | 185.2244 | 1.2748 | 223.4483 | 114.6718
19.2476 | 229.3152 | 7.8932 | 185.2549 | 1.2745 | 223.4741 | 114.6576
19.25 | 229.3073 | 7.8496 | 186.2959 | 1.2743 | 224.5138 | 114.6537
19.2529 | 229.298 | 7.456 | 185.6864 | 1.2741 | 223.9027 | 114.649
19.2557 | 229.3095 | 7.6786 | 185.4676 | 1.274 | 223.6858 | 114.6547
19.2584 | 229.2598 | 8.003 | 185.1266 | 1.2735 | 223.3366 | 114.6299
19.2611 | 229.2713 | 7.8091 | 185.3244 | 1.2734 | 223.5363 | 114.6357
19.2637 | 229.2631 | 8.5859 | 184.5448 | 1.2732 | 222.7554 | 114.6316
19.2664 | 229.2543 | 8.1208 | 185.007 | 1.273 | 223.216 | 114.6271
19.2691 | 229.266 | 7.9692 | 185.1625 | 1.2729 | 223.3735 | 114.633
19.2719 | 229.2567 | 8.048 | 185.0806 | 1.2726 | 223.29 | 114.6283
19.2745 | 229.2279 | 8.3354 | 184.7836 | 1.2723 | 222.9882 | 114.6139
19.2771 | 229.2195 | 8.1694 | 184.9468 | 1.2721 | 223.15 | 114.6097
19.2797 | 229.1906 | 8.4941 | 184.6125 | 1.2718 | 222.8109 | 114.5953
19.2822 | 229.2641 | 8.2503 | 184.8808 | 1.272 | 223.0914 | 114.632
19.285 | 229.3978 | 8.0484 | 185.1272 | 1.2725 | 223.3602 | 114.6989
19.2876 | 229.369 | 7.9125 | 185.2535 | 1.2722 | 223.4817 | 114.6845
19.2901 | 229.3202 | 7.6665 | 185.4833 | 1.2717 | 223.7033 | 114.6601
19.2925 | 229.2513 | 7.7978 | 185.329 | 1.2712 | 223.5375 | 114.6256
19.2947 | 229.2237 | 7.6391 | 185.4785 | 1.2709 | 223.6824 | 114.6118
19.2969 | 229.2164 | 7.4965 | 185.6187 | 1.2708 | 223.8214 | 114.6082
19.2996 | 229.2078 | 7.6966 | 185.4157 | 1.2705 | 223.617 | 114.6039
19.3023 | 229.1989 | 7.6678 | 185.4415 | 1.2703 | 223.6413 | 114.5994
19.3047 | 229.1708 | 8.0547 | 185.0453 | 1.27 | 223.2404 | 114.5854
19.3072 | 229.1626 | 7.7538 | 185.3434 | 1.2698 | 223.5372 | 114.5813
19.3095 | 229.1551 | 7.9845 | 185.1102 | 1.2696 | 223.3028 | 114.5776
19.3119 | 229.1474 | 7.9404 | 185.1518 | 1.2694 | 223.343 | 114.5737
19.3147 | 229.1587 | 7.8204 | 185.2755 | 1.2693 | 223.4686 | 114.5793
19.3172 | 229.1301 | 8.0061 | 185.0803 | 1.269 | 223.2687 | 114.5651
19.3197 | 229.1222 | 8.5031 | 184.5807 | 1.2688 | 222.7677 | 114.5611
19.322 | 229.1759 | 8.6345 | 184.4672 | 1.2689 | 222.6631 | 114.5879
19.3243 | 229.25 | 8.6636 | 184.4628 | 1.2691 | 222.6711 | 114.625
19.327 | 229.3023 | 8.3619 | 184.7819 | 1.2692 | 222.9989 | 114.6511
19.3294 | 229.3557 | 8.3763 | 185.7853 | 1.2693 | 224.0113 | 114.6779
19.3317 | 229.4094 | 8.4833 | 184.6962 | 1.2695 | 222.9311 | 114.7047
19.3342 | 229.4216 | 8.0227 | 186.1609 | 1.2694 | 224.3978 | 114.7108
19.3367 | 229.434 | 8.4487 | 184.739 | 1.2693 | 222.978 | 114.717
19.3389 | 229.4064 | 8.316 | 184.8625 | 1.269 | 223.0969 | 114.7032
19.3409 | 229.3591 | 7.9863 | 185.1764 | 1.2686 | 223.4029 | 114.6795
19.343 | 229.3523 | 7.6633 | 186.4972 | 1.2684 | 224.7225 | 114.6761
19.3453 | 229.304 | 7.9328 | 185.2116 | 1.268 | 223.4289 | 114.652
19.3479 | 229.3162 | 7.4524 | 185.696 | 1.2679 | 223.9154 | 114.6581
19.3504 | 229.267 | 7.4834 | 185.6486 | 1.2675 | 223.8598 | 114.6335
19.3527 | 229.2598 | 7.5127 | 185.6169 | 1.2673 | 223.8269 | 114.6299
19.355 | 229.2319 | 7.4457 | 185.6746 | 1.267 | 223.88 | 114.616
19.3576 | 229.1825 | 8.4725 | 184.6314 | 1.2666 | 222.8284 | 114.5912
19.3602 | 229.1537 | 8.1725 | 184.9218 | 1.2663 | 223.114 | 114.5768
19.3628 | 229.1659 | 8.1447 | 185.9536 | 1.2662 | 224.1479 | 114.5829
19.3653 | 229.1577 | 8.3875 | 184.7081 | 1.266 | 222.9011 | 114.5789
19.3677 | 229.109 | 8.0691 | 185.0103 | 1.2656 | 223.1951 | 114.5545
19.3702 | 229.0807 | 7.9949 | 185.075 | 1.2652 | 223.2551 | 114.5403
19.3728 | 229.0516 | 8.1496 | 184.9106 | 1.2649 | 223.0859 | 114.5258
19.3756 | 229.0224 | 8.1571 | 184.8934 | 1.2646 | 223.0638 | 114.5112
19.3781 | 229.0346 | 7.9278 | 185.1268 | 1.2645 | 223.2992 | 114.5173
19.3808 | 229.0667 | 8.5054 | 184.5599 | 1.2645 | 222.7376 | 114.5333
19.3833 | 229.0381 | 8.7266 | 184.3291 | 1.2642 | 222.5022 | 114.5191
19.3857 | 229.0302 | 8.2085 | 184.8446 | 1.264 | 223.0163 | 114.5151
19.3883 | 229.0014 | 8.3537 | 184.6898 | 1.2637 | 222.8567 | 114.5007
19.3909 | 228.9726 | 8.235 | 184.7989 | 1.2633 | 222.961 | 114.4863
19.3938 | 228.9836 | 8.4293 | 184.6083 | 1.2632 | 222.7722 | 114.4918
19.3965 | 228.9546 | 8.1675 | 184.8604 | 1.2629 | 223.0195 | 114.4773
19.3991 | 228.9258 | 8.5386 | 185.4797 | 1.2626 | 223.634 | 114.4629
19.4016 | 228.938 | 8.589 | 184.4334 | 1.2625 | 222.5897 | 114.469
19.4041 | 228.9094 | 8.5913 | 184.4215 | 1.2622 | 222.5731 | 114.4547
19.4068 | 228.9209 | 8.5179 | 184.4988 | 1.262 | 222.6523 | 114.4605
19.4097 | 228.9118 | 8.3106 | 184.703 | 1.2618 | 222.855 | 114.4559
19.4122 | 228.8833 | 7.8208 | 185.1833 | 1.2615 | 223.3305 | 114.4416
19.4147 | 228.8751 | 8.1779 | 184.8235 | 1.2613 | 222.9693 | 114.4375
19.4171 | 228.8877 | 8.1653 | 184.8403 | 1.2612 | 222.9883 | 114.4439
19.42 | 228.858 | 8.8423 | 184.1534 | 1.2609 | 222.2964 | 114.429
19.4227 | 228.8695 | 8.6125 | 184.387 | 1.2607 | 222.532 | 114.4348
19.4251 | 228.9023 | 8.4338 | 184.5767 | 1.2608 | 222.7271 | 114.4512
19.4277 | 229.0367 | 8.3857 | 184.6696 | 1.2613 | 222.8423 | 114.5183
19.4303 | 229.1095 | 8.2125 | 184.867 | 1.2615 | 223.0519 | 114.5547
19.4327 | 229.1629 | 7.8289 | 185.2684 | 1.2616 | 223.4622 | 114.5814
19.4354 | 229.1949 | 7.9526 | 186.1554 | 1.2616 | 224.3546 | 114.5975
19.4379 | 229.2275 | 7.9966 | 185.1223 | 1.2616 | 223.3268 | 114.6137
19.44 | 229.2612 | 8.1398 | 184.9903 | 1.2616 | 223.2005 | 114.6306
19.4423 | 229.2336 | 7.5428 | 185.5781 | 1.2613 | 223.7837 | 114.6168
19.4447 | 229.1849 | 7.263 | 185.8417 | 1.2609 | 224.0391 | 114.5924
19.4473 | 229.136 | 6.9828 | 186.1056 | 1.2605 | 224.2949 | 114.568
19.4496 | 229.0875 | 7.2122 | 185.86 | 1.2601 | 224.0413 | 114.5438
19.4521 | 229.0793 | 7.375 | 185.6945 | 1.2599 | 223.8744 | 114.5397
19.4545 | 229.0309 | 7.0368 | 186.0165 | 1.2595 | 224.1883 | 114.5154
19.4569 | 228.9824 | 6.9928 | 186.0444 | 1.2591 | 224.2081 | 114.4912
19.4594 | 228.9745 | 7.6687 | 185.3658 | 1.2589 | 223.5282 | 114.4872
19.4618 | 228.9665 | 7.2536 | 185.7783 | 1.2587 | 223.9394 | 114.4833
19.4643 | 228.9176 | 7.2419 | 185.7737 | 1.2583 | 223.9266 | 114.4588
19.4667 | 228.9099 | 7.5765 | 185.4365 | 1.2581 | 223.5882 | 114.455
19.4691 | 228.8818 | 7.4142 | 185.5894 | 1.2578 | 223.7364 | 114.4409
19.4718 | 228.8933 | 7.2064 | 185.8011 | 1.2577 | 223.95 | 114.4467
19.4747 | 228.9043 | 7.7767 | 185.2344 | 1.2576 | 223.3852 | 114.4522
19.477 | 228.8561 | 7.8361 | 185.159 | 1.2572 | 223.3017 | 114.4281
19.4795 | 228.8072 | 7.3503 | 185.6285 | 1.2567 | 223.763 | 114.4036
19.4818 | 228.8404 | 7.3391 | 185.6507 | 1.2568 | 223.7908 | 114.4202
19.4844 | 228.8117 | 7.6795 | 185.3008 | 1.2564 | 223.436 | 114.4058
19.4874 | 228.8018 | 7.698 | 185.279 | 1.2562 | 223.4126 | 114.4009
19.49 | 228.7733 | 8.1887 | 184.7788 | 1.2559 | 222.9077 | 114.3867
19.4925 | 228.7448 | 7.9926 | 184.9654 | 1.2556 | 223.0895 | 114.3724
19.4948 | 228.7373 | 8.1675 | 184.788 | 1.2554 | 222.9108 | 114.3686
19.4973 | 228.7291 | 8.267 | 184.6857 | 1.2552 | 222.8073 | 114.3646
19.5003 | 228.6786 | 8.0556 | 184.8803 | 1.2547 | 222.9934 | 114.3393
19.5029 | 228.7516 | 7.4668 | 185.4934 | 1.2549 | 223.6187 | 114.3758
19.5055 | 228.8449 | 8.0763 | 184.915 | 1.2553 | 223.0558 | 114.4224
19.508 | 228.8774 | 8.1856 | 184.8166 | 1.2553 | 222.9628 | 114.4387
19.5104 | 228.951 | 8.0025 | 185.0242 | 1.2555 | 223.1827 | 114.4755
19.513 | 228.963 | 7.6445 | 185.3862 | 1.2554 | 223.5467 | 114.4815
19.5152 | 228.9557 | 7.6346 | 185.3937 | 1.2552 | 223.553 | 114.4779
19.5177 | 228.9477 | 7.1295 | 185.8961 | 1.255 | 224.0541 | 114.4739
19.5201 | 229.0214 | 7.6423 | 185.4079 | 1.2552 | 223.5781 | 114.5107
19.5227 | 229.0534 | 7.0629 | 185.9979 | 1.2552 | 224.1735 | 114.5267
19.5252 | 229.0251 | 7.0211 | 186.0303 | 1.2549 | 224.2012 | 114.5126
19.5276 | 228.9358 | 6.5911 | 186.4305 | 1.2543 | 224.5865 | 114.4679
19.5302 | 228.9276 | 6.9338 | 186.0851 | 1.2541 | 224.2397 | 114.4638
19.5327 | 228.8991 | 7.1061 | 185.9033 | 1.2538 | 224.0531 | 114.4495
19.5353 | 228.8904 | 6.7553 | 186.2512 | 1.2536 | 224.3996 | 114.4452
19.538 | 228.8614 | 6.9536 | 186.0432 | 1.2533 | 224.1868 | 114.4307
19.5406 | 228.8123 | 6.7193 | 186.2612 | 1.2528 | 224.3966 | 114.4062
19.5433 | 228.7833 | 7.2491 | 185.7217 | 1.2525 | 223.8523 | 114.3917
19.5461 | 228.7538 | 7.5311 | 185.4299 | 1.2522 | 223.5555 | 114.3769
19.5487 | 228.7251 | 7.2977 | 185.6537 | 1.2519 | 223.7745 | 114.3625
19.5515 | 228.7363 | 7.5072 | 185.4479 | 1.2518 | 223.5706 | 114.3681
19.5541 | 228.6872 | 7.6638 | 185.275 | 1.2513 | 223.3895 | 114.3436
19.5568 | 228.658 | 7.4587 | 185.4703 | 1.251 | 223.58 | 114.329
19.56 | 228.668 | 7.3427 | 185.5897 | 1.2509 | 223.701 | 114.334
19.5629 | 228.6383 | 7.2186 | 185.7039 | 1.2505 | 223.8103 | 114.3192
19.5656 | 228.6294 | 7.6072 | 185.3123 | 1.2503 | 223.4172 | 114.3147
19.5683 | 228.6002 | 7.3045 | 185.6053 | 1.25 | 223.7053 | 114.3001
19.5708 | 228.5516 | 7.8901 | 185.0035 | 1.2496 | 223.0954 | 114.2758
19.5735 | 228.563 | 8.083 | 184.8144 | 1.2495 | 222.9082 | 114.2815
19.5765 | 228.5331 | 7.5591 | 185.3283 | 1.2491 | 223.4172 | 114.2666
19.5791 | 228.5041 | 7.5932 | 185.2845 | 1.2488 | 223.3686 | 114.2521
19.5819 | 228.5359 | 8.2215 | 184.6668 | 1.2488 | 222.7562 | 114.268
19.5845 | 228.5478 | 8.3254 | 184.5669 | 1.2487 | 222.6582 | 114.2739
19.5871 | 228.5188 | 8.2917 | 184.5909 | 1.2484 | 222.6774 | 114.2594
19.5897 | 228.5307 | 8.3155 | 184.5711 | 1.2483 | 222.6596 | 114.2654
19.5924 | 228.5018 | 8.428 | 184.449 | 1.2479 | 222.5326 | 114.2509
19.5953 | 228.4924 | 7.6876 | 185.1862 | 1.2477 | 223.2683 | 114.2462
19.5979 | 228.5043 | 8.181 | 184.6968 | 1.2476 | 222.7809 | 114.2522
19.6005 | 228.4756 | 8.2561 | 184.6121 | 1.2473 | 222.6914 | 114.2378
19.6029 | 228.4676 | 8.1262 | 184.7394 | 1.2471 | 222.8173 | 114.2338
19.6054 | 228.4594 | 8.11 | 184.7528 | 1.2469 | 222.8294 | 114.2297
19.6082 | 228.4099 | 7.7456 | 185.1007 | 1.2465 | 223.1691 | 114.205
19.6108 | 228.3812 | 8.3151 | 184.5217 | 1.2462 | 222.5852 | 114.1906
19.6133 | 228.373 | 8.1194 | 184.7146 | 1.246 | 222.7768 | 114.1865
19.6157 | 228.3856 | 8.2778 | 184.5604 | 1.2459 | 222.6247 | 114.1928
19.618 | 228.3779 | 8.2081 | 184.6276 | 1.2457 | 222.6905 | 114.1889
19.6209 | 228.4091 | 8.0398 | 184.8063 | 1.2457 | 222.8745 | 114.2046
19.6236 | 228.4614 | 8.8166 | 184.0469 | 1.2458 | 222.1238 | 114.2307
19.6261 | 228.4939 | 7.7488 | 185.1255 | 1.2458 | 223.2078 | 114.2469
19.6286 | 228.5263 | 8.2049 | 184.6802 | 1.2458 | 222.768 | 114.2632
19.6308 | 228.5396 | 8.0722 | 184.8174 | 1.2457 | 222.9073 | 114.2698
19.6331 | 228.5524 | 8.172 | 184.7218 | 1.2456 | 222.8139 | 114.2762
19.6358 | 228.5639 | 7.3598 | 185.5379 | 1.2455 | 223.6318 | 114.2819
19.6383 | 228.5559 | 7.344 | 185.551 | 1.2453 | 223.6437 | 114.278
19.6404 | 228.5895 | 7.8249 | 185.0813 | 1.2453 | 223.1796 | 114.2948
19.643 | 228.6422 | 7.644 | 185.2798 | 1.2454 | 223.3868 | 114.3211
19.6456 | 228.6336 | 7.8663 | 186.0546 | 1.2452 | 224.1602 | 114.3168
19.6481 | 228.6051 | 7.4551 | 185.4563 | 1.2449 | 223.5571 | 114.3025
19.6505 | 228.5161 | 7.34 | 185.5417 | 1.2443 | 223.6278 | 114.2581
19.6529 | 228.4678 | 7.537 | 185.3286 | 1.2439 | 223.4066 | 114.2339
19.6553 | 228.4397 | 7.4205 | 185.4358 | 1.2436 | 223.5091 | 114.2199
19.6579 | 228.4311 | 7.1618 | 185.6916 | 1.2434 | 223.7634 | 114.2155
19.6605 | 228.3823 | 7.2658 | 185.5713 | 1.243 | 223.635 | 114.1911
19.663 | 228.3535 | 7.004 | 185.8235 | 1.2427 | 223.8825 | 114.1768
19.6657 | 228.284 | 7.1588 | 185.6456 | 1.2422 | 223.6929 | 114.142
19.6681 | 228.2559 | 7.2095 | 185.5855 | 1.2419 | 223.6282 | 114.128
19.6705 | 228.2277 | 7.2856 | 185.5 | 1.2416 | 223.5379 | 114.1138
19.6735 | 228.2384 | 7.076 | 185.7132 | 1.2415 | 223.7529 | 114.1192
19.6762 | 228.2092 | 6.8133 | 185.9661 | 1.2411 | 224.001 | 114.1046
19.679 | 228.18 | 7.1601 | 185.6096 | 1.2408 | 223.6396 | 114.09
19.6816 | 228.1714 | 7.0436 | 185.7232 | 1.2406 | 223.7518 | 114.0857
19.6842 | 228.1632 | 7.4186 | 185.3455 | 1.2404 | 223.3727 | 114.0816
19.6868 | 228.1545 | 7.8743 | 184.8869 | 1.2402 | 222.9127 | 114.0773
19.6895 | 228.1459 | 7.6526 | 185.1057 | 1.24 | 223.13 | 114.0729
19.692 | 228.1174 | 7.3526 | 185.3962 | 1.2397 | 223.4158 | 114.0587
19.6948 | 228.1489 | 7.2203 | 185.539 | 1.2397 | 223.5638 | 114.0744
19.6976 | 228.2415 | 7.5563 | 185.2339 | 1.24 | 223.2741 | 114.1207
19.7001 | 228.2736 | 7.599 | 185.2019 | 1.24 | 223.2475 | 114.1368
19.7027 | 228.3058 | 7.7034 | 186.1082 | 1.24 | 224.1592 | 114.1529
19.7051 | 228.359 | 7.3211 | 185.5083 | 1.2401 | 223.5681 | 114.1795
19.7075 | 228.3716 | 7.3962 | 185.4374 | 1.24 | 223.4993 | 114.1858
19.7099 | 228.3839 | 7.1672 | 185.6705 | 1.2399 | 223.7344 | 114.1919
19.7125 | 228.4566 | 7.6224 | 186.2395 | 1.2401 | 224.3156 | 114.2283
19.7147 | 228.4902 | 7.143 | 185.7301 | 1.2401 | 223.8118 | 114.2451
19.7169 | 228.402 | 7.5244 | 185.3193 | 1.2396 | 223.3863 | 114.201
19.7192 | 228.3133 | 7.1272 | 185.6869 | 1.239 | 223.7392 | 114.1567
19.7216 | 228.2648 | 7.1556 | 185.6424 | 1.2386 | 223.6865 | 114.1324
19.724 | 228.2368 | 7.2149 | 185.5737 | 1.2383 | 223.6132 | 114.1184
19.7261 | 228.1689 | 6.4557 | 186.3103 | 1.2378 | 224.3384 | 114.0844
19.7284 | 228.1616 | 6.9042 | 185.8594 | 1.2376 | 223.8863 | 114.0808
19.7308 | 228.1537 | 6.8497 | 185.9112 | 1.2374 | 223.9368 | 114.0768
19.7336 | 228.1245 | 6.7768 | 185.9744 | 1.2371 | 223.9951 | 114.0622
19.7359 | 228.1168 | 6.9891 | 185.7595 | 1.2369 | 223.779 | 114.0584
19.7383 | 228.0888 | 6.6244 | 186.1149 | 1.2366 | 224.1297 | 114.0444
19.7408 | 228.1011 | 6.6001 | 186.1433 | 1.2365 | 224.1601 | 114.0505
19.7431 | 228.0733 | 6.7071 | 186.027 | 1.2362 | 224.0393 | 114.0367
19.7455 | 228.0453 | 6.5493 | 186.1755 | 1.236 | 224.1831 | 114.0227
19.748 | 227.9966 | 6.9887 | 185.7199 | 1.2356 | 223.7193 | 113.9983
19.7504 | 227.9886 | 6.8573 | 185.8486 | 1.2354 | 223.8467 | 113.9943
19.7531 | 227.98 | 6.8732 | 185.8298 | 1.2351 | 223.8265 | 113.99
19.7555 | 227.9517 | 6.9473 | 185.7463 | 1.2349 | 223.7383 | 113.9759
19.7579 | 227.9237 | 7.4623 | 185.222 | 1.2346 | 223.2093 | 113.9619
19.7602 | 227.9162 | 7.4223 | 185.2595 | 1.2344 | 223.2455 | 113.9581
19.7627 | 227.9286 | 7.7529 | 184.933 | 1.2343 | 222.9211 | 113.9643
19.7655 | 227.9192 | 7.3184 | 185.3644 | 1.2341 | 223.3509 | 113.9596
19.768 | 227.9113 | 8.0965 | 184.5836 | 1.2339 | 222.5688 | 113.9556
19.7706 | 227.9028 | 7.6247 | 185.0526 | 1.2337 | 223.0364 | 113.9514
19.7727 | 227.8553 | 7.2991 | 185.3624 | 1.2333 | 223.3382 | 113.9276
19.7753 | 227.8671 | 7.5622 | 185.1032 | 1.2332 | 223.0811 | 113.9336
19.7784 | 227.8573 | 7.5298 | 185.1323 | 1.233 | 223.1086 | 113.9287
19.781 | 227.7878 | 7.541 | 185.098 | 1.2324 | 223.0626 | 113.8939
19.7836 | 227.7794 | 8.1055 | 184.5307 | 1.2322 | 222.4939 | 113.8897
19.7857 | 227.7523 | 8.0817 | 184.5454 | 1.232 | 222.5042 | 113.8762
19.7884 | 227.8248 | 8.4667 | 184.1846 | 1.2322 | 222.1554 | 113.9124
19.7912 | 227.917 | 7.9544 | 184.7276 | 1.2325 | 222.7138 | 113.9585
19.7937 | 228.0305 | 7.9723 | 184.7476 | 1.2329 | 222.7526 | 114.0152
19.7963 | 228.0423 | 7.9966 | 184.7272 | 1.2328 | 222.7343 | 114.0212
19.7986 | 228.0754 | 7.2455 | 185.4893 | 1.2328 | 223.5019 | 114.0377
19.8009 | 228.1287 | 7.2477 | 186.5049 | 1.2329 | 224.5264 | 114.0644
19.8034 | 228.1208 | 6.8002 | 185.9498 | 1.2327 | 223.9699 | 114.0604
19.8058 | 228.0925 | 7.1578 | 185.5827 | 1.2324 | 223.5982 | 114.0463
19.8081 | 228.0648 | 7.3566 | 185.3747 | 1.2321 | 223.3855 | 114.0324
19.8103 | 228.0172 | 6.9203 | 185.7951 | 1.2318 | 223.798 | 114.0086
19.8127 | 228.0092 | 7.0179 | 185.6949 | 1.2316 | 223.6964 | 114.0046
19.8152 | 227.981 | 6.8092 | 185.8942 | 1.2313 | 223.891 | 113.9905
19.8178 | 227.9523 | 6.4804 | 186.2134 | 1.231 | 224.2055 | 113.9762
19.8204 | 227.9236 | 6.8893 | 185.7949 | 1.2307 | 223.7822 | 113.9618
19.8227 | 227.8754 | 6.7787 | 185.8895 | 1.2303 | 223.8687 | 113.9377
19.8253 | 227.8469 | 6.9576 | 185.7011 | 1.23 | 223.6756 | 113.9235
19.8279 | 227.818 | 7.1879 | 185.4611 | 1.2297 | 223.4308 | 113.909
19.8305 | 227.7893 | 7.0823 | 185.5572 | 1.2294 | 223.5221 | 113.8947
19.833 | 227.7406 | 7.174 | 185.4492 | 1.229 | 223.406 | 113.8703
19.8359 | 227.6704 | 7.7879 | 184.8119 | 1.2284 | 222.757 | 113.8352
19.839 | 227.6604 | 8.0655 | 184.531 | 1.2282 | 222.4744 | 113.8302
19.8417 | 227.6517 | 7.4492 | 185.1444 | 1.228 | 223.0864 | 113.8259
19.8443 | 227.6228 | 7.1502 | 185.4338 | 1.2277 | 223.3709 | 113.8114
19.8469 | 227.6146 | 7.6733 | 184.9079 | 1.2275 | 222.8437 | 113.8073
19.8495 | 227.6265 | 7.5109 | 185.0743 | 1.2274 | 223.012 | 113.8132
19.8526 | 227.6567 | 7.2356 | 185.3597 | 1.2273 | 223.3025 | 113.8284
19.8554 | 227.6478 | 7.5253 | 185.067 | 1.2271 | 223.0083 | 113.8239
19.858 | 227.6189 | 7.1178 | 185.4649 | 1.2268 | 223.4014 | 113.8095
19.8604 | 227.5909 | 7.4776 | 185.0957 | 1.2265 | 223.0276 | 113.7955
19.863 | 227.5825 | 7.5159 | 185.0546 | 1.2263 | 222.9851 | 113.7913
19.866 | 227.5527 | 7.4542 | 185.1064 | 1.226 | 223.0318 | 113.7763
19.8685 | 227.5443 | 7.7619 | 184.7959 | 1.2258 | 222.7199 | 113.7721
19.8711 | 227.5358 | 7.8784 | 184.6766 | 1.2256 | 222.5992 | 113.7679
19.8735 | 227.5281 | 7.3045 | 185.2479 | 1.2254 | 223.1693 | 113.7641
19.8762 | 227.5195 | 7.1623 | 185.3872 | 1.2252 | 223.3071 | 113.7597
19.8791 | 227.4899 | 7.3499 | 185.1898 | 1.2249 | 223.1047 | 113.7449
19.8817 | 227.4814 | 7.5846 | 184.9522 | 1.2247 | 222.8658 | 113.7407
19.8842 | 227.473 | 7.6247 | 184.9093 | 1.2245 | 222.8215 | 113.7365
19.8866 | 227.4655 | 7.6062 | 184.9253 | 1.2243 | 222.8363 | 113.7328
19.8894 | 227.4159 | 7.7686 | 184.7464 | 1.2239 | 222.6491 | 113.708
19.892 | 227.4075 | 7.6094 | 184.9028 | 1.2236 | 222.8041 | 113.7038
19.8945 | 227.3586 | 7.3971 | 185.0988 | 1.2232 | 222.9919 | 113.6793
19.8969 | 227.3916 | 7.644 | 184.8629 | 1.2233 | 222.7615 | 113.6958
19.8993 | 227.4647 | 7.6944 | 184.8369 | 1.2235 | 222.7476 | 113.7323
19.902 | 227.4762 | 7.6913 | 184.8438 | 1.2234 | 222.7565 | 113.7381
19.9041 | 227.4692 | 7.6058 | 184.927 | 1.2232 | 222.8385 | 113.7346
19.9067 | 227.5215 | 7.3571 | 185.1931 | 1.2233 | 223.1134 | 113.7608
19.9092 | 227.5538 | 7.7403 | 184.8207 | 1.2233 | 222.7463 | 113.7769
19.9114 | 227.6076 | 7.1601 | 185.4188 | 1.2235 | 223.3534 | 113.8038
19.9138 | 227.6403 | 6.6645 | 185.9253 | 1.2235 | 223.8654 | 113.8202
19.9163 | 227.6929 | 6.7719 | 186.8354 | 1.2236 | 224.7842 | 113.8464
19.9186 | 227.6246 | 6.4908 | 186.0938 | 1.2231 | 224.0312 | 113.8123
19.921 | 227.5764 | 6.4121 | 186.1564 | 1.2227 | 224.0858 | 113.7882
19.923 | 227.5092 | 6.668 | 185.8781 | 1.2223 | 223.7963 | 113.7546
19.9255 | 227.481 | 6.1377 | 186.399 | 1.222 | 224.3125 | 113.7405
19.9277 | 227.4535 | 6.2196 | 186.3079 | 1.2217 | 224.2168 | 113.7267
19.93 | 227.446 | 6.3352 | 186.1898 | 1.2215 | 224.0975 | 113.723
19.9324 | 227.4383 | 7.0256 | 185.4969 | 1.2213 | 223.4032 | 113.7191
19.935 | 227.4096 | 7.1983 | 185.3146 | 1.221 | 223.2162 | 113.7048
19.9378 | 227.38 | 6.9037 | 185.5993 | 1.2207 | 223.496 | 113.69
19.9404 | 227.3921 | 6.4557 | 186.0514 | 1.2206 | 223.95 | 113.696
19.943 | 227.3834 | 6.7201 | 185.7841 | 1.2204 | 223.6813 | 113.6917
19.9458 | 227.3338 | 6.9342 | 185.5534 | 1.22 | 223.4424 | 113.6669
19.9484 | 227.3054 | 7.671 | 184.8072 | 1.2197 | 222.6914 | 113.6527
19.951 | 227.2765 | 7.4182 | 185.0503 | 1.2194 | 222.9298 | 113.6383
19.9536 | 227.2276 | 7.8721 | 184.5801 | 1.219 | 222.4514 | 113.6138
19.9564 | 227.2185 | 7.174 | 185.2752 | 1.2187 | 223.145 | 113.6093
19.9594 | 227.2289 | 7.4021 | 185.0506 | 1.2186 | 222.9221 | 113.6145
19.9622 | 227.2403 | 7.1565 | 185.3 | 1.2185 | 223.1733 | 113.6201
19.9649 | 227.2111 | 7.3004 | 185.1463 | 1.2182 | 223.0149 | 113.6056
19.9674 | 227.203 | 7.5509 | 184.8931 | 1.218 | 222.7603 | 113.6015
19.9703 | 227.2138 | 7.4025 | 185.0451 | 1.2179 | 222.9141 | 113.6069
19.9735 | 227.2036 | 7.4708 | 184.9734 | 1.2176 | 222.8407 | 113.6018
19.9762 | 227.2151 | 7.7466 | 184.7015 | 1.2175 | 222.5707 | 113.6076
19.979 | 227.1858 | 7.2442 | 185.1941 | 1.2172 | 223.0584 | 113.5929
19.9815 | 227.1574 | 7.4057 | 185.0231 | 1.2169 | 222.8827 | 113.5787
19.9845 | 227.1678 | 7.4745 | 184.9578 | 1.2168 | 222.8191 | 113.5839
19.9878 | 227.157 | 7.7187 | 184.71 | 1.2165 | 222.5695 | 113.5785
19.9906 | 227.1479 | 7.8708 | 184.5549 | 1.2163 | 222.4128 | 113.5739
19.9933 | 227.119 | 7.5132 | 184.9028 | 1.216 | 222.756 | 113.5595
19.9958 | 227.1111 | 7.8393 | 184.5741 | 1.2158 | 222.4259 | 113.5555
19.9989 | 227.1008 | 7.8208 | 184.5892 | 1.2156 | 222.4393 | 113.5504
20.0018 | 227.1117 | 7.7754 | 184.6382 | 1.2154 | 222.4901 | 113.5558
20.0046 | 227.1025 | 8.321 | 184.0895 | 1.2152 | 221.94 | 113.5513
20.0071 | 227.0944 | 7.4461 | 184.9617 | 1.215 | 222.8108 | 113.5472
20.0097 | 227.0859 | 7.1893 | 185.2157 | 1.2148 | 223.0634 | 113.543
20.0129 | 227.0554 | 7.0598 | 185.335 | 1.2145 | 223.1776 | 113.5277
20.0156 | 227.0266 | 7.8338 | 184.5514 | 1.2142 | 222.3892 | 113.5133
20.0182 | 226.9977 | 7.7286 | 184.647 | 1.2139 | 222.4799 | 113.4988
20.0205 | 226.9902 | 7.1205 | 185.2526 | 1.2137 | 223.0843 | 113.4951
20.0233 | 226.9811 | 7.4007 | 184.9694 | 1.2135 | 222.7995 | 113.4905