## General
ID | Test identification
Test identification | Location | NWZ-BH-5051
Test identification | Sample | 17-2
Test identification | Depth | 13.1 | [m]
Test identification | Test number | DSS106
Specimen Visual Description
Specimen Visual Description | Very stiff greenish black CLAY
Initial Specimen Conditions
Initial Specimen Conditions | Test start date | 10/06/2024
Initial Specimen Conditions | Type of sample | Undisturbed
Initial Specimen Conditions | Specimen orientation | Vertical
Initial Specimen Conditions | Diameter | 65.41 | [mm]
Initial Specimen Conditions | Length | 19.68 | [mm]
Initial Specimen Conditions | Water content | 28.5205 | [%]
Initial Specimen Conditions | Bulk density | 2.0475 | [Mg/m³]
Initial Specimen Conditions | Dry density | 1.5931 | [Mg/m³]
Initial Specimen Conditions | Void ratio | 0.69481 | [-]
Initial Specimen Conditions | Degree of saturation | 100 | [%]
Initial Specimen Conditions | Assumed particle density | 2.7 | [Mg/m³]
Initial Specimen Conditions | Torvane |  | [kPa]
Initial Specimen Conditions | Pocket penetrometer | 167 | [kPa]
Initial Specimen Conditions | Torvane 90° |  | [kPa]
Initial Specimen Conditions | Pocket penetrometer 90° |  | [kPa]
Consolidation - 1
Consolidation - 1 | svc | 309.5258 | [kPa]
Consolidation - 1 | Vertical strain | 5.4909 | [%]
Consolidation - 1 | Bulk density | 2.1083 | [Mg/m³]
Consolidation - 1 | Dry density | 1.6857 | [Mg/m³]
Consolidation - 1 | Void ratio | 0.60175 | [-]
Consolidation - 1 | Water content | 25.0738 | [%]
Consolidation - 2
Consolidation - 2 | svc | 130.6133 | [kPa]
Consolidation - 2 | Vertical strain | 5.1489 | [%]
Consolidation - 2 | Bulk density | 2.1043 | [Mg/m³]
Consolidation - 2 | Dry density | 1.6796 | [Mg/m³]
Consolidation - 2 | Void ratio | 0.60755 | [-]
Consolidation - 2 | Water content | 25.2888 | [%]
Stress Controlled Cyclic Loading - Constant Vertical Stress
Stress Controlled Cyclic Loading - Constant Vertical Stress | sv |  | [kPa]
Stress Controlled Cyclic Loading - Constant Vertical Stress | Reference stress |  | [kPa]
Stress Controlled Cyclic Loading - Constant Vertical Stress | Mean tav |  | [kPa]
Stress Controlled Cyclic Loading - Constant Vertical Stress | Mean tcy |  | [kPa]
Stress Controlled Cyclic Loading - Constant Vertical Stress | Frequency |  | [Hz]
Stress Controlled Cyclic Loading - Constant Vertical Stress | Number of cycles applied (N) |  | [-]
Stress Controlled Cyclic Loading - Constant Vertical Stress | Vertical strain |  | [%]
Stress Controlled Cyclic Loading - Constant Vertical Stress | Bulk density |  | [Mg/m³]
Stress Controlled Cyclic Loading - Constant Vertical Stress | Dry density |  | [Mg/m³]
Stress Controlled Cyclic Loading - Constant Vertical Stress | Void ratio |  | [-]
Stress Controlled Cyclic Loading - Constant Vertical Stress | Cycle | gav | gcy | G | l
Stress Controlled Cyclic Loading - Constant Vertical Stress | [-] | [%] | [%] | [MPa] | [%]
Stress Controlled Cyclic Loading - Constant Vertical Stress
Stress Controlled Cyclic Loading - Constant Vertical Stress
Stress Controlled Cyclic Loading - Constant Vertical Stress
Stress Controlled Cyclic Loading - Constant Vertical Stress
Stress Controlled Cyclic Loading - Constant Vertical Stress
Stress Controlled Cyclic Loading - Constant Vertical Stress
Stress Controlled Cyclic Loading - Constant Vertical Stress
Stress Controlled Cyclic Loading - Constant Vertical Stress
Stress Controlled Cyclic Loading - Constant Vertical Stress
Stress Controlled Cyclic Loading - Constant Vertical Stress
Stress Controlled Cyclic Loading - Constant Vertical Stress
Stress Controlled Cyclic Loading - Constant Vertical Stress
Stress Controlled Cyclic Loading - Constant Vertical Stress
Stress Controlled Cyclic Loading - Constant Vertical Stress
Stress Controlled Cyclic Loading - Constant Vertical Stress
Stress Controlled Cyclic Loading - Constant Vertical Stress
Stress Controlled Cyclic Loading - Constant Vertical Stress
Stress Controlled Cyclic Loading - Constant Vertical Stress
Stress Controlled Cyclic Loading - Constant Vertical Stress
Stress Controlled Cyclic Loading - Constant Vertical Stress
Stress Controlled Cyclic Loading - Constant Vertical Stress
Stress Controlled Cyclic Loading - Constant Vertical Stress
Stress Controlled Cyclic Loading - Constant Vertical Stress
Stress Controlled Cyclic Loading - Constant Vertical Stress
Stress Controlled Cyclic Loading - Constant Vertical Stress
Stress Controlled Cyclic Loading - Constant Vertical Stress
Stress Controlled Cyclic Loading - Constant Vertical Stress
Stress Controlled Cyclic Loading - Constant Vertical Stress
Stress Controlled Cyclic Loading - Constant Vertical Stress
Stress Controlled Cyclic Loading - Constant Vertical Stress
Consolidation - 3
Consolidation - 3 | svc |  | [kPa]
Consolidation - 3 | Vertical strain |  | [%]
Consolidation - 3 | Bulk density |  | [Mg/m³]
Consolidation - 3 | Dry density |  | [Mg/m³]
Consolidation - 3 | Void ratio |  | [-]
Consolidation - 3 | Water content |  | [%]
Shearing - Constant Vertical Stress
At peak shear stress
Shearing - Constant Vertical Stress - At peak shear stress | Shear stress |  | [kPa]
Shearing - Constant Vertical Stress - At peak shear stress | Shear strain |  | [%]
Shearing - Constant Vertical Stress - At peak shear stress | Vertical stress |  | [kPa]
Shearing - Constant Vertical Stress - At peak shear stress | Vertical strain |  | [%]
Shearing - Constant Vertical Stress - At peak shear stress | Bulk density |  | [Mg/m³]
Shearing - Constant Vertical Stress - At peak shear stress | Dry density |  | [Mg/m³]
Shearing - Constant Vertical Stress - At peak shear stress | Void ratio |  | [-]
Shearing - Constant Vertical Stress - At peak shear stress | Rate of strain |  | [%/hour]
At 15 % shear strain
Shearing - Constant Vertical Stress - At 15 % shear strain | Shear stress |  | [kPa]
Shearing - Constant Vertical Stress - At 15 % shear strain | Vertical stress |  | [kPa]
Shearing - Constant Vertical Stress - At 15 % shear strain | Vertical strain |  | [%]
Shearing - Constant Vertical Stress - At 15 % shear strain | Bulk density |  | [Mg/m³]
Shearing - Constant Vertical Stress - At 15 % shear strain | Dry density |  | [Mg/m³]
Shearing - Constant Vertical Stress - At 15 % shear strain | Void ratio |  | [-]
Shearing - Constant Volume
At peak shear stress
Shearing - Constant Volume - At peak shear stress | Shear stress | 103.043 | [kPa]
Shearing - Constant Volume - At peak shear stress | Shear strain | 10.2122 | [%]
Shearing - Constant Volume - At peak shear stress | Shear induced -Dsv | -9.7908 | [kPa]
Shearing - Constant Volume - At peak shear stress | Vertical stress | 140.3148 | [kPa]
Shearing - Constant Volume - At peak shear stress | Vertical strain | -0.0010714 | [%]
Shearing - Constant Volume - At peak shear stress | Rate of strain | 2.9892 | [%/hour]
At 15 % shear strain
Shearing - Constant Volume - At 15 % shear strain | Shear stress | 99.9123 | [kPa]
Shearing - Constant Volume - At 15 % shear strain | Shear induced -Dsv | 5.7435 | [kPa]
Shearing - Constant Volume - At 15 % shear strain | Vertical stress | 124.7805 | [kPa]
Shearing - Constant Volume - At 15 % shear strain | Vertical strain | -0.0010714 | [%]
Final Specimen Conditions
Final Specimen Conditions | Water content | 25.2894 | [%]
Final Specimen Conditions | Bulk Density | 2.1043 | [Mg/m³]
Final Specimen Conditions | Dry density | 1.6796 | [Mg/m³]
Final Specimen Conditions | Void ratio | 0.60757 | [-]

## Consolidation - 1
Consolidation - 1
Root Time | Vertical Strain | Vertical Consolidation Stress
[minutes0.5] | [%] | [kPa]
0 | 0 | 8.4814
0.42817 | -0.00050813 | 8.3326
0.82664 | 0.0050813 | 9.642
1.2315 | 0.016768 | 11.7549
1.6381 | 0.04624 | 14.6415
2.0453 | 0.09502 | 18.3912
2.4529 | 0.1626 | 23.0337
2.8607 | 0.24949 | 28.5094
3.2685 | 0.35366 | 34.6695
3.6765 | 0.4751 | 41.782
4.0845 | 0.61585 | 49.7872
4.4926 | 0.77998 | 58.5662
4.9007 | 0.99441 | 68.2677
5.3088 | 1.2851 | 78.6834
5.7169 | 1.6484 | 90.0217
6.1251 | 2.0483 | 102.1337
6.5332 | 2.4319 | 115.079
6.9414 | 2.7718 | 129.0361
7.3496 | 3.0783 | 143.6776
7.7578 | 3.3486 | 159.1524
8.166 | 3.5813 | 175.4902
8.5742 | 3.7901 | 192.6613
8.9824 | 3.9949 | 210.5169
9.3906 | 4.1936 | 229.4735
9.7988 | 4.3923 | 249.1146
10.207 | 4.5884 | 269.6485
10.6152 | 4.7876 | 290.9858
11.0235 | 4.9787 | 309.4663
11.4317 | 5.0727 | 309.5258
11.8399 | 5.124 | 309.5854
12.2481 | 5.1585 | 309.4663
12.6564 | 5.1875 | 309.5258
13.0646 | 5.2099 | 309.4663
13.4728 | 5.2271 | 309.5258
13.881 | 5.2419 | 309.5258
14.2893 | 5.2571 | 309.5258
14.6975 | 5.2703 | 309.4663
15.1057 | 5.2815 | 309.5258
15.514 | 5.2927 | 309.5258
15.9222 | 5.3023 | 309.5258
16.3304 | 5.312 | 309.5258
16.7387 | 5.3201 | 309.5258
17.1469 | 5.3288 | 309.4663
17.5552 | 5.3374 | 309.5258
17.9634 | 5.344 | 309.5258
18.3716 | 5.3516 | 309.5258
18.7799 | 5.3598 | 309.4663
19.1881 | 5.3659 | 309.5258
19.5963 | 5.373 | 309.5258
20.0046 | 5.378 | 309.4663
20.4128 | 5.3852 | 309.5258
20.8211 | 5.3892 | 309.5854
21.2293 | 5.3958 | 309.5258
21.6375 | 5.4009 | 309.4663
22.0458 | 5.406 | 309.5258
22.454 | 5.4106 | 309.5258
22.8623 | 5.4146 | 309.5258
23.2705 | 5.4187 | 309.5258
23.6788 | 5.4238 | 309.5258
24.087 | 5.4268 | 309.5258
24.4952 | 5.4309 | 309.5854
24.9035 | 5.4345 | 309.5258
25.3117 | 5.438 | 309.5258
25.72 | 5.4421 | 309.5854
26.1282 | 5.4441 | 309.4663
26.5365 | 5.4472 | 309.5258
26.9447 | 5.4512 | 309.5258
27.3529 | 5.4538 | 309.5854
27.7612 | 5.4563 | 309.5854
28.1694 | 5.4604 | 309.5258
28.5777 | 5.4624 | 309.4663
28.9859 | 5.466 | 309.5854
29.3942 | 5.469 | 309.4663
29.8024 | 5.4721 | 309.4663
30.2106 | 5.4746 | 309.5258
30.6189 | 5.4782 | 309.4663
31.0271 | 5.4807 | 309.4663
31.4354 | 5.4842 | 309.5258
31.8436 | 5.4893 | 309.5258
32.1566 | 5.4909 | 309.5258

## Consolidation - 2
Consolidation - 2
Root Time | Vertical Strain | Vertical Consolidation Stress
[minutes0.5] | [%] | [kPa]
32.1569 | 5.4913 | 309.5854
32.1595 | 5.4903 | 308.8414
32.1673 | 5.4908 | 308.1569
32.1802 | 5.4913 | 306.9368
32.1983 | 5.4903 | 305.2108
32.2216 | 5.4903 | 302.9491
32.2501 | 5.4893 | 300.241
32.2836 | 5.4868 | 296.9377
32.3223 | 5.4852 | 293.3071
32.3661 | 5.4817 | 289.0812
32.415 | 5.4786 | 284.29
32.469 | 5.4741 | 279.1417
32.5279 | 5.469 | 273.3981
32.5919 | 5.4634 | 267.1189
32.6609 | 5.4563 | 260.5421
32.7348 | 5.4492 | 253.3702
32.8136 | 5.4405 | 245.5435
32.8973 | 5.4304 | 237.4192
32.9859 | 5.4197 | 228.7295
33.0792 | 5.407 | 219.6232
33.1773 | 5.3922 | 209.8324
33.2801 | 5.376 | 199.7738
33.3876 | 5.3567 | 189.12
33.4998 | 5.3369 | 177.9007
33.6165 | 5.312 | 166.1756
33.7377 | 5.2845 | 154.1529
33.8635 | 5.2525 | 141.5647
33.9936 | 5.2241 | 130.6133
34.1282 | 5.2149 | 130.524
34.2671 | 5.2068 | 130.524
34.4103 | 5.2032 | 130.4645
34.5577 | 5.1951 | 130.524
34.7093 | 5.1946 | 130.4645
34.865 | 5.189 | 130.524
35.0248 | 5.1875 | 130.524
35.1885 | 5.1859 | 130.524
35.3563 | 5.1804 | 130.524
35.5279 | 5.1768 | 130.524
35.7034 | 5.1783 | 130.524
35.8827 | 5.1748 | 130.6133
36.0657 | 5.1743 | 130.4645
36.2524 | 5.1707 | 130.524
36.4426 | 5.1707 | 130.4645
36.6365 | 5.1687 | 130.4645
36.8339 | 5.1677 | 130.6133
37.0347 | 5.1656 | 130.524
37.2389 | 5.1666 | 130.6133
37.4464 | 5.1656 | 130.524
37.6572 | 5.1646 | 130.6133
37.8713 | 5.1626 | 130.524
38.0885 | 5.1621 | 130.524
38.3088 | 5.1616 | 130.524
38.5322 | 5.1621 | 130.6133
38.7587 | 5.16 | 130.6133
38.988 | 5.16 | 130.524
39.2203 | 5.1595 | 130.6133
39.4555 | 5.157 | 130.6133
39.6934 | 5.1565 | 130.6133
39.9341 | 5.1565 | 130.6133
40.1775 | 5.1565 | 130.6133
40.4236 | 5.1565 | 130.524
40.6723 | 5.1544 | 130.6133
40.9235 | 5.1544 | 130.6728
41.1773 | 5.1544 | 130.524
41.4335 | 5.1539 | 130.524
41.6921 | 5.1529 | 130.6133
41.9531 | 5.1529 | 130.4645
42.2165 | 5.1524 | 130.524
42.4822 | 5.1514 | 130.6133
42.75 | 5.1509 | 130.524
43.0202 | 5.1514 | 130.6133
43.2924 | 5.1509 | 130.6728
43.5668 | 5.1504 | 130.6133
43.8433 | 5.1489 | 130.524
44.1218 | 5.1494 | 130.6728
44.4023 | 5.1494 | 130.524
44.6848 | 5.1489 | 130.6133
44.9692 | 5.1489 | 130.524
45.2556 | 5.1489 | 130.524
45.5438 | 5.1483 | 130.4645
45.8338 | 5.1478 | 130.524
46.1256 | 5.1483 | 130.4645
46.4191 | 5.1478 | 130.524
46.7144 | 5.1478 | 130.6133
47.0113 | 5.1478 | 130.4645
47.31 | 5.1478 | 130.405
47.6102 | 5.1478 | 130.524
47.9121 | 5.1473 | 130.4645
48.2155 | 5.1468 | 130.6133
48.5204 | 5.1468 | 130.6133
48.8269 | 5.1468 | 130.524
49.1348 | 5.1463 | 130.524
49.4442 | 5.1483 | 130.524
49.7551 | 5.1499 | 130.524
50.0673 | 5.1494 | 130.4645
50.3809 | 5.1499 | 130.6133
50.6958 | 5.1499 | 130.4645
51.0121 | 5.1499 | 130.4645
51.3297 | 5.1494 | 130.524
51.6485 | 5.1489 | 130.6728
51.9686 | 5.1494 | 130.4645
52.2899 | 5.1489 | 130.4645
52.6124 | 5.1489 | 130.4645
52.9361 | 5.1489 | 130.524
53.261 | 5.1489 | 130.6133
53.3223 | 5.1489 | 130.6133

## Cyclic Preshear
Stress Controlled Cyclic Loading - Constant Vertical Stress
Number of Cycles | Shear Stress | Shear Strain | Shear induced -DVertical Stress | Shear induced -Δσv/σvc | Vertical stress | Vertical strain | Vertical stress / consolidation Stress | Shear Stress / Consolidation Stress | Number of Cycles | Shear modulus | Damping ratio
[-] | [kPa] | [%] | [kPa] | [-] | [kPa] | [%] | [-] | [-] | [-] | [MPa] | [%]

## Consolidation - 3
Consolidation - 3
Root Time | Vertical Strain | Vertical Consolidation Stress
[minutes0.5] | [%] | [kPa]

## Shearing
Shearing Stage - Constant Vertical Stress | [7 empty] | Shearing Stage - Constant Volume
Shear Strain | Shear Stress | Shear Induced -DVertical Stress | Vertical Stress | Shear Induced ΔVertical Strain | Shear Stress / Consolidation Stress | Vertical Stress / Consolidation Stress | Shear Modulus | Shear Strain | Shear Stress | Shear induced -DVertical Stress | Vertical Stress | Shear Induced DVertical Strain | Shear Stress / Consolidation Stress | Vertical Stress / Consolidation Stress | Shear Modulus
[%] | [kPa] | [kPa] | [kPa] | [%] | [-] | [-] | [MPa] | [%] | [kPa] | [kPa] | [kPa] | [%] | [-] | [-] | [MPa]
[8 empty] | 0 | -0.50219 | 0 | 130.524 | 0 | -0.0038475 | 1
[8 empty] | 0.049821 | 12.5907 | 0.74398 | 129.78 | -0.0010714 | 0.096463 | 0.9943 | 26.2799
[8 empty] | 0.096964 | 19.3748 | -3.5116 | 134.0356 | -0.0010714 | 0.14844 | 1.0269 | 20.4994
[8 empty] | 0.14678 | 25.5933 | -5.7733 | 136.2973 | -0.0010714 | 0.19608 | 1.0442 | 17.7781
[8 empty] | 0.19553 | 29.1336 | -6.7256 | 137.2496 | -0.0010714 | 0.2232 | 1.0515 | 15.1563
[8 empty] | 0.24536 | 33.269 | -6.2494 | 136.7735 | -0.0016071 | 0.25489 | 1.0479 | 13.7642
[8 empty] | 0.29732 | 37.2258 | -8.779 | 139.303 | -0.0010714 | 0.2852 | 1.0673 | 12.6894
[8 empty] | 0.34607 | 40.2899 | -10.2074 | 140.7314 | -0.0010714 | 0.30868 | 1.0782 | 11.7873
[8 empty] | 0.39589 | 42.848 | -12.4691 | 142.9931 | -0.0010714 | 0.32828 | 1.0955 | 10.9501
[8 empty] | 0.44625 | 45.2872 | -13.0048 | 143.5288 | -0.0016071 | 0.34696 | 1.0996 | 10.261
[8 empty] | 0.4966 | 47.2204 | -14.3737 | 144.8977 | -0.0016071 | 0.36178 | 1.1101 | 9.6098
[8 empty] | 0.54482 | 49.1834 | -17.9448 | 148.4688 | -0.0016071 | 0.37681 | 1.1375 | 9.1197
[8 empty] | 0.59517 | 50.1048 | -16.4271 | 146.9511 | -0.0016071 | 0.38387 | 1.1259 | 8.5029
[8 empty] | 0.64714 | 51.5023 | -16.7842 | 147.3082 | -0.0010714 | 0.39458 | 1.1286 | 8.0361
[8 empty] | 0.69375 | 54.2391 | -16.9925 | 147.5165 | -0.0016071 | 0.41555 | 1.1302 | 7.8907
[8 empty] | 0.7441 | 54.7737 | -16.1593 | 146.6833 | -0.0010714 | 0.41964 | 1.1238 | 7.4285
[8 empty] | 0.79767 | 57.0342 | -20.266 | 150.7901 | -0.0010714 | 0.43696 | 1.1553 | 7.213
[8 empty] | 0.84428 | 58.0152 | -19.7304 | 150.2544 | -0.0010714 | 0.44448 | 1.1512 | 6.931
[8 empty] | 0.89464 | 58.9366 | -17.8853 | 148.4093 | -0.0010714 | 0.45154 | 1.137 | 6.6439
[8 empty] | 0.94446 | 59.9771 | -19.0459 | 149.5699 | -0.0010714 | 0.45951 | 1.1459 | 6.4036
[8 empty] | 0.99481 | 61.4342 | -22.4682 | 152.9922 | -0.0016071 | 0.47067 | 1.1721 | 6.2259
[8 empty] | 1.0436 | 61.9688 | -22.1706 | 152.6947 | -0.0010714 | 0.47477 | 1.1699 | 5.9863
[8 empty] | 1.0934 | 63.2473 | -22.2599 | 152.7839 | -0.0010714 | 0.48456 | 1.1705 | 5.8305
[8 empty] | 1.1437 | 63.4247 | -20.266 | 150.7901 | -0.0016071 | 0.48592 | 1.1553 | 5.5893
[8 empty] | 1.1925 | 64.8521 | -21.7838 | 152.3078 | -0.0010714 | 0.49686 | 1.1669 | 5.4805
[8 empty] | 1.2439 | 65.8033 | -21.5754 | 152.0995 | -0.0010714 | 0.50415 | 1.1653 | 5.3304
[8 empty] | 1.2927 | 66.5462 | -22.3194 | 152.8435 | -0.0010714 | 0.50984 | 1.171 | 5.1868
[8 empty] | 1.343 | 67.17 | -21.1588 | 151.6828 | -0.0010714 | 0.51462 | 1.1621 | 5.0388
[8 empty] | 1.3945 | 68.1807 | -20.9505 | 151.4745 | -0.0016071 | 0.52236 | 1.1605 | 4.9254
[8 empty] | 1.4432 | 68.9236 | -20.0577 | 150.5817 | -0.0010714 | 0.52805 | 1.1537 | 4.8105
[8 empty] | 1.4936 | 69.9641 | -23.4205 | 153.9445 | -0.0016071 | 0.53602 | 1.1794 | 4.718
[8 empty] | 1.5418 | 70.3202 | -23.7479 | 154.2719 | -0.0010714 | 0.53875 | 1.1819 | 4.5936
[8 empty] | 1.5937 | 70.944 | -22.6765 | 153.2006 | -0.0010714 | 0.54353 | 1.1737 | 4.4829
[8 empty] | 1.642 | 71.8357 | -22.4682 | 152.9922 | -0.0010714 | 0.55036 | 1.1721 | 4.4056
[8 empty] | 1.6923 | 72.7572 | -23.361 | 153.885 | -0.0010714 | 0.55742 | 1.179 | 4.329
[8 empty] | 1.7443 | 73.0536 | -23.1527 | 153.6767 | -0.0010714 | 0.55969 | 1.1774 | 4.217
[8 empty] | 1.7909 | 73.4395 | -21.9921 | 152.5161 | -0.0010714 | 0.56265 | 1.1685 | 4.1288
[8 empty] | 1.8412 | 74.1526 | -23.2717 | 153.7957 | -0.0010714 | 0.56811 | 1.1783 | 4.0546
[8 empty] | 1.8916 | 74.9551 | -23.1527 | 153.6767 | -0.0016071 | 0.57426 | 1.1774 | 3.9891
[8 empty] | 1.9414 | 75.0135 | -24.7299 | 155.2539 | -0.0016071 | 0.57471 | 1.1895 | 3.8897
[8 empty] | 1.9902 | 75.6672 | -26.694 | 157.2181 | -0.0010714 | 0.57972 | 1.2045 | 3.8273
[8 empty] | 2.04 | 76.4101 | -25.3251 | 155.8491 | -0.0010714 | 0.58541 | 1.194 | 3.7702
[8 empty] | 2.0919 | 76.7066 | -24.5811 | 155.1052 | -0.0016071 | 0.58768 | 1.1883 | 3.6908
[8 empty] | 2.1407 | 76.8246 | -22.7956 | 153.3196 | -0.0016071 | 0.58859 | 1.1746 | 3.6122
[8 empty] | 2.1905 | 77.9246 | -23.6884 | 154.2124 | -0.0010714 | 0.59701 | 1.1815 | 3.5803
[8 empty] | 2.2393 | 78.3699 | -24.1645 | 154.6885 | -0.00053571 | 0.60043 | 1.1851 | 3.5222
[8 empty] | 2.2896 | 78.6665 | -22.4682 | 152.9922 | -0.0016071 | 0.6027 | 1.1721 | 3.4577
[8 empty] | 2.3394 | 79.082 | -21.9921 | 152.5161 | -0.0010714 | 0.60588 | 1.1685 | 3.4018
[8 empty] | 2.3898 | 79.5274 | -21.3076 | 151.8316 | -0.0016071 | 0.60929 | 1.1632 | 3.3488
[8 empty] | 2.438 | 79.7049 | -23.8372 | 154.3612 | -0.0016071 | 0.61065 | 1.1826 | 3.2898
[8 empty] | 2.49 | 80.3585 | -24.9978 | 155.5218 | -0.0010714 | 0.61566 | 1.1915 | 3.2474
[8 empty] | 2.5387 | 80.6551 | -24.849 | 155.373 | -0.0010714 | 0.61793 | 1.1904 | 3.1968
[8 empty] | 2.5869 | 81.2195 | -24.3133 | 154.8373 | -0.0010714 | 0.62226 | 1.1863 | 3.159
[8 empty] | 2.6373 | 81.4565 | -24.3133 | 154.8373 | -0.0016071 | 0.62407 | 1.1863 | 3.1077
[8 empty] | 2.6893 | 82.0208 | -22.7361 | 153.2601 | -0.0016071 | 0.6284 | 1.1742 | 3.0686
[8 empty] | 2.7375 | 82.5555 | -24.849 | 155.373 | -0.0010714 | 0.63249 | 1.1904 | 3.0341
[8 empty] | 2.7878 | 82.9711 | -23.361 | 153.885 | -0.0010714 | 0.63568 | 1.179 | 2.9942
[8 empty] | 2.8382 | 83.6545 | -22.5873 | 153.1113 | -0.0010714 | 0.64091 | 1.1731 | 2.9651
[8 empty] | 2.8864 | 83.4749 | -21.5754 | 152.0995 | -0.0010714 | 0.63954 | 1.1653 | 2.9094
[8 empty] | 2.9384 | 84.069 | -24.7894 | 155.3135 | -0.0010714 | 0.64409 | 1.1899 | 2.8782
[8 empty] | 2.9871 | 84.5739 | -26.0691 | 156.5931 | -0.0010714 | 0.64796 | 1.1997 | 2.8481
[8 empty] | 3.0385 | 84.8705 | -24.9085 | 155.4325 | -0.0010714 | 0.65023 | 1.1908 | 2.8097
[8 empty] | 3.0873 | 85.1075 | -23.6288 | 154.1529 | -0.0016071 | 0.65205 | 1.181 | 2.773
[8 empty] | 3.1371 | 85.7315 | -23.8372 | 154.3612 | -0.0016071 | 0.65683 | 1.1826 | 2.7488
[8 empty] | 3.1859 | 85.79 | -24.105 | 154.629 | -0.0010714 | 0.65727 | 1.1847 | 2.7086
[8 empty] | 3.2362 | 86.1461 | -24.4323 | 154.9564 | -0.0010714 | 0.66 | 1.1872 | 2.6774
[8 empty] | 3.286 | 86.3236 | -24.5811 | 155.1052 | -0.0010714 | 0.66136 | 1.1883 | 2.6423
[8 empty] | 3.3364 | 86.5606 | -22.7956 | 153.3196 | -0.0016071 | 0.66318 | 1.1746 | 2.6095
[8 empty] | 3.3868 | 87.3631 | -21.4267 | 151.9507 | -0.0016071 | 0.66933 | 1.1642 | 2.5944
[8 empty] | 3.4366 | 87.6002 | -21.4267 | 151.9507 | -0.0010714 | 0.67114 | 1.1642 | 2.5637
[8 empty] | 3.4869 | 87.8967 | -25.5334 | 156.0574 | -0.0010714 | 0.67341 | 1.1956 | 2.5351
[8 empty] | 3.5357 | 88.0148 | -26.6345 | 157.1585 | -0.0010714 | 0.67432 | 1.2041 | 2.5035
[8 empty] | 3.5871 | 88.6982 | -25.5334 | 156.0574 | -0.0016071 | 0.67955 | 1.1956 | 2.4867
[8 empty] | 3.6359 | 88.4591 | -23.0634 | 153.5874 | -0.0010714 | 0.67772 | 1.1767 | 2.4468
[8 empty] | 3.6862 | 89.0533 | -23.9562 | 154.4802 | -0.0016071 | 0.68228 | 1.1835 | 2.4295
[8 empty] | 3.7344 | 89.1714 | -23.6288 | 154.1529 | -0.0016071 | 0.68318 | 1.181 | 2.4013
[8 empty] | 3.7848 | 89.7358 | -24.1645 | 154.6885 | -0.0016071 | 0.6875 | 1.1851 | 2.3842
[8 empty] | 3.8346 | 90.1514 | -24.5811 | 155.1052 | -0.0010714 | 0.69069 | 1.1883 | 2.3641
[8 empty] | 3.8818 | 89.9719 | -22.3789 | 152.903 | -0.0010714 | 0.68931 | 1.1715 | 2.3308
[8 empty] | 3.9337 | 90.3875 | -22.3789 | 152.903 | -0.0010714 | 0.6925 | 1.1715 | 2.3105
[8 empty] | 3.9819 | 90.327 | -22.5277 | 153.0518 | -0.0016071 | 0.69203 | 1.1726 | 2.281
[8 empty] | 4.0339 | 91.308 | -23.6884 | 154.2124 | -0.0016071 | 0.69955 | 1.1815 | 2.276
[8 empty] | 4.0821 | 91.3666 | -25.6822 | 156.2062 | -0.0010714 | 0.7 | 1.1968 | 2.2505
[8 empty] | 4.1341 | 91.4846 | -24.4323 | 154.9564 | -0.0016071 | 0.7009 | 1.1872 | 2.2251
[8 empty] | 4.1828 | 91.93 | -25.9501 | 156.4741 | -0.0010714 | 0.70431 | 1.1988 | 2.2098
[8 empty] | 4.2348 | 91.8695 | -22.7956 | 153.3196 | -0.0010714 | 0.70385 | 1.1746 | 2.1813
[8 empty] | 4.283 | 92.1661 | -22.7956 | 153.3196 | -0.0016071 | 0.70612 | 1.1746 | 2.1636
[8 empty] | 4.3334 | 92.7008 | -22.2599 | 152.7839 | -0.0010714 | 0.71022 | 1.1705 | 2.1508
[8 empty] | 4.3816 | 92.6998 | -22.7956 | 153.3196 | -0.0010714 | 0.71021 | 1.1746 | 2.1271
[8 empty] | 4.4319 | 92.8774 | -21.6945 | 152.2185 | -0.0010714 | 0.71157 | 1.1662 | 2.107
[8 empty] | 4.4823 | 93.0252 | -22.0516 | 152.5756 | -0.0016071 | 0.71271 | 1.1689 | 2.0866
[8 empty] | 4.5305 | 93.679 | -25.8905 | 156.4146 | -0.0016071 | 0.71771 | 1.1984 | 2.0788
[8 empty] | 4.5825 | 93.5589 | -27.7356 | 158.2596 | -0.0016071 | 0.71679 | 1.2125 | 2.0526
[8 empty] | 4.6307 | 93.7365 | -24.3728 | 154.8968 | -0.0010714 | 0.71816 | 1.1867 | 2.0351
[8 empty] | 4.681 | 94.0927 | -23.6884 | 154.2124 | -0.0010714 | 0.72088 | 1.1815 | 2.0208
[8 empty] | 4.7314 | 94.4785 | -21.5754 | 152.0995 | -0.0010714 | 0.72384 | 1.1653 | 2.0075
[8 empty] | 4.7812 | 94.5966 | -22.0516 | 152.5756 | -0.00053571 | 0.72474 | 1.1689 | 1.989
[8 empty] | 4.83 | 94.6552 | -22.7361 | 153.2601 | -0.0016071 | 0.72519 | 1.1742 | 1.9701
[8 empty] | 4.8819 | 94.8327 | -22.7956 | 153.3196 | -0.0010714 | 0.72655 | 1.1746 | 1.9528
[8 empty] | 4.9301 | 94.8318 | -21.635 | 152.159 | -0.0016071 | 0.72655 | 1.1658 | 1.9337
[8 empty] | 4.9805 | 95.3665 | -20.6827 | 151.2067 | -0.0010714 | 0.73064 | 1.1585 | 1.9249
[8 empty] | 5.0292 | 95.5739 | -20.8017 | 151.3257 | -0.0010714 | 0.73223 | 1.1594 | 1.9103
[8 empty] | 5.0807 | 95.5729 | -22.1706 | 152.6947 | -0.0016071 | 0.73222 | 1.1699 | 1.891
[8 empty] | 5.1294 | 95.8696 | -27.9439 | 158.4679 | -0.0010714 | 0.7345 | 1.2141 | 1.8788
[8 empty] | 5.1798 | 96.1067 | -24.5811 | 155.1052 | -0.0010714 | 0.73631 | 1.1883 | 1.8651
[8 empty] | 5.228 | 96.2248 | -23.361 | 153.885 | -0.0010714 | 0.73722 | 1.179 | 1.8502
[8 empty] | 5.2816 | 96.7297 | -21.635 | 152.159 | -0.0010714 | 0.74109 | 1.1658 | 1.841
[8 empty] | 5.3266 | 96.2824 | -21.1588 | 151.6828 | -0.0010714 | 0.73766 | 1.1621 | 1.817
[8 empty] | 5.3785 | 96.7278 | -22.1111 | 152.6351 | -0.0016071 | 0.74107 | 1.1694 | 1.8077
[8 empty] | 5.4273 | 96.8459 | -21.4862 | 152.0102 | -0.0016071 | 0.74198 | 1.1646 | 1.7937
[8 empty] | 5.4787 | 97.2021 | -20.0577 | 150.5817 | -0.0010714 | 0.74471 | 1.1537 | 1.7833
[8 empty] | 5.5291 | 97.5582 | -21.5754 | 152.0995 | -0.0016071 | 0.74744 | 1.1653 | 1.7735
[8 empty] | 5.5778 | 97.2597 | -21.3671 | 151.8912 | -0.0016071 | 0.74515 | 1.1637 | 1.7527
[8 empty] | 5.6276 | 97.5564 | -22.9444 | 153.4684 | -0.0010714 | 0.74742 | 1.1758 | 1.7424
[8 empty] | 5.6796 | 97.6745 | -24.849 | 155.373 | -0.0016071 | 0.74833 | 1.1904 | 1.7286
[8 empty] | 5.73 | 98.2389 | -22.5277 | 153.0518 | -0.0016071 | 0.75265 | 1.1726 | 1.7232
[8 empty] | 5.7766 | 97.7322 | -22.1111 | 152.6351 | -0.0016071 | 0.74877 | 1.1694 | 1.7006
[8 empty] | 5.8269 | 98.1181 | -21.4862 | 152.0102 | -0.0010714 | 0.75172 | 1.1646 | 1.6925
[8 empty] | 5.8789 | 98.2957 | -20.6827 | 151.2067 | -0.0016071 | 0.75308 | 1.1585 | 1.6806
[8 empty] | 5.9287 | 98.7114 | -22.8551 | 153.3791 | -0.0016071 | 0.75627 | 1.1751 | 1.6734
[8 empty] | 5.9759 | 98.5915 | -21.4862 | 152.0102 | -0.0010714 | 0.75535 | 1.1646 | 1.6582
[8 empty] | 6.0257 | 98.5906 | -19.2542 | 149.7782 | -0.0010714 | 0.75534 | 1.1475 | 1.6445
[8 empty] | 6.076 | 98.8872 | -22.2599 | 152.7839 | -0.0016071 | 0.75762 | 1.1705 | 1.6358
[8 empty] | 6.1242 | 98.7673 | -24.0455 | 154.5695 | -0.0010714 | 0.7567 | 1.1842 | 1.6209
[8 empty] | 6.1746 | 98.8854 | -22.5277 | 153.0518 | -0.0016071 | 0.7576 | 1.1726 | 1.6096
[8 empty] | 6.2266 | 99.063 | -20.6827 | 151.2067 | -0.0010714 | 0.75896 | 1.1585 | 1.599
[8 empty] | 6.2769 | 99.2109 | -20.1172 | 150.6413 | -0.0010714 | 0.7601 | 1.1541 | 1.5886
[8 empty] | 6.3251 | 98.9422 | -19.2542 | 149.7782 | -0.0010714 | 0.75804 | 1.1475 | 1.5722
[8 empty] | 6.3739 | 99.0603 | -18.8971 | 149.4211 | -0.0016071 | 0.75894 | 1.1448 | 1.562
[8 empty] | 6.4275 | 99.6248 | -19.2542 | 149.7782 | -0.0010714 | 0.76327 | 1.1475 | 1.5578
[8 empty] | 6.4741 | 99.3858 | -19.5816 | 150.1056 | -0.0010714 | 0.76144 | 1.15 | 1.5429
[8 empty] | 6.5228 | 99.2659 | -20.7422 | 151.2662 | -0.0016071 | 0.76052 | 1.1589 | 1.5295
[8 empty] | 6.5742 | 99.6221 | -21.2183 | 151.7424 | -0.0010714 | 0.76325 | 1.1626 | 1.523
[8 empty] | 6.6246 | 99.5617 | -22.2599 | 152.7839 | -0.0016071 | 0.76278 | 1.1705 | 1.5105
[8 empty] | 6.675 | 99.6203 | -20.266 | 150.7901 | -0.0010714 | 0.76323 | 1.1553 | 1.5
[8 empty] | 6.7248 | 100.1551 | -22.5873 | 153.1113 | -0.0010714 | 0.76733 | 1.1731 | 1.4968
[8 empty] | 6.7735 | 100.1542 | -22.7361 | 153.2601 | -0.0016071 | 0.76732 | 1.1742 | 1.486
[8 empty] | 6.8255 | 99.9152 | -20.6232 | 151.1472 | -0.0010714 | 0.76549 | 1.158 | 1.4712
[8 empty] | 6.8753 | 100.5392 | -20.4744 | 150.9984 | -0.0010714 | 0.77027 | 1.1569 | 1.4696
[8 empty] | 6.9241 | 100.1515 | -20.9505 | 151.4745 | -0.0010714 | 0.7673 | 1.1605 | 1.4537
[8 empty] | 6.9723 | 100.2697 | -21.4267 | 151.9507 | -0.0016071 | 0.76821 | 1.1642 | 1.4453
[8 empty] | 7.0242 | 100.5366 | -22.7361 | 153.2601 | -0.0010714 | 0.77025 | 1.1742 | 1.4384
[8 empty] | 7.0746 | 100.4762 | -20.4148 | 150.9389 | -0.0010714 | 0.76979 | 1.1564 | 1.4273
[8 empty] | 7.1228 | 100.8324 | -19.0459 | 149.5699 | -0.0016071 | 0.77252 | 1.1459 | 1.4227
[8 empty] | 7.1716 | 100.4149 | -20.2065 | 150.7305 | -0.0016071 | 0.76932 | 1.1548 | 1.4072
[8 empty] | 7.2235 | 100.8902 | -21.3076 | 151.8316 | -0.0016071 | 0.77296 | 1.1632 | 1.4036
[8 empty] | 7.2717 | 100.7703 | -20.6232 | 151.1472 | -0.0010714 | 0.77204 | 1.158 | 1.3927
[8 empty] | 7.3221 | 100.948 | -19.0459 | 149.5699 | -0.0010714 | 0.77341 | 1.1459 | 1.3855
[8 empty] | 7.3724 | 101.0661 | -18.2127 | 148.7367 | -0.0016071 | 0.77431 | 1.1395 | 1.3777
[8 empty] | 7.4207 | 101.1248 | -19.9982 | 150.5222 | -0.0010714 | 0.77476 | 1.1532 | 1.3695
[8 empty] | 7.4726 | 101.1834 | -19.7304 | 150.2544 | -0.0016071 | 0.77521 | 1.1512 | 1.3608
[8 empty] | 7.5208 | 101.0635 | -19.0459 | 149.5699 | -0.0010714 | 0.77429 | 1.1459 | 1.3505
[8 empty] | 7.5712 | 101.0031 | -17.9448 | 148.4688 | -0.0010714 | 0.77383 | 1.1375 | 1.3407
[8 empty] | 7.6199 | 101.0618 | -16.4271 | 146.9511 | -0.0010714 | 0.77428 | 1.1259 | 1.3329
[8 empty] | 7.6714 | 101.1204 | -19.2542 | 149.7782 | -0.0010714 | 0.77473 | 1.1475 | 1.3247
[8 empty] | 7.7217 | 101.2981 | -17.7365 | 148.2605 | -0.0016071 | 0.77609 | 1.1359 | 1.3184
[8 empty] | 7.7683 | 101.0592 | -16.7842 | 147.3082 | -0.0010714 | 0.77426 | 1.1286 | 1.3074
[8 empty] | 7.8219 | 101.5345 | -15.8914 | 146.4155 | -0.0010714 | 0.7779 | 1.1218 | 1.3045
[8 empty] | 7.8691 | 101.1765 | -15.6831 | 146.2071 | -0.0010714 | 0.77516 | 1.1202 | 1.2921
[8 empty] | 7.9173 | 101.2352 | -16.6354 | 147.1594 | -0.0010714 | 0.77561 | 1.1275 | 1.285
[8 empty] | 7.9676 | 101.4129 | -16.3676 | 146.8916 | -0.0010714 | 0.77697 | 1.1254 | 1.2791
[8 empty] | 8.018 | 101.3526 | -15.6236 | 146.1476 | -0.0010714 | 0.7765 | 1.1197 | 1.2703
[8 empty] | 8.0678 | 101.4707 | -14.582 | 145.106 | -0.0016071 | 0.77741 | 1.1117 | 1.2639
[8 empty] | 8.1198 | 101.8567 | -16.4271 | 146.9511 | -0.0010714 | 0.78037 | 1.1259 | 1.2606
[8 empty] | 8.1685 | 101.7369 | -15.6831 | 146.2071 | -0.0016071 | 0.77945 | 1.1202 | 1.2516
[8 empty] | 8.2183 | 101.736 | -14.3737 | 144.8977 | -0.0016071 | 0.77944 | 1.1101 | 1.244
[8 empty] | 8.2687 | 101.6757 | -15.8319 | 146.3559 | -0.0010714 | 0.77898 | 1.1213 | 1.2357
[8 empty] | 8.3169 | 101.8534 | -14.7903 | 145.3144 | -0.0016071 | 0.78034 | 1.1133 | 1.2307
[8 empty] | 8.3689 | 101.912 | -16.3676 | 146.8916 | -0.0016071 | 0.78079 | 1.1254 | 1.2238
[8 empty] | 8.4176 | 102.1493 | -16.0997 | 146.6238 | -0.0016071 | 0.78261 | 1.1233 | 1.2195
[8 empty] | 8.4674 | 102.1485 | -17.2008 | 147.7249 | -0.0010714 | 0.7826 | 1.1318 | 1.2123
[8 empty] | 8.5178 | 102.0286 | -16.7842 | 147.3082 | -0.00053571 | 0.78168 | 1.1286 | 1.2037
[8 empty] | 8.5698 | 102.4444 | -15.6236 | 146.1476 | -0.0016071 | 0.78487 | 1.1197 | 1.2013
[8 empty] | 8.6164 | 102.3245 | -17.2008 | 147.7249 | -0.0016071 | 0.78395 | 1.1318 | 1.1934
[8 empty] | 8.6683 | 102.2047 | -15.951 | 146.475 | -0.0010714 | 0.78303 | 1.1222 | 1.1849
[8 empty] | 8.7171 | 102.3229 | -16.5759 | 147.0999 | -0.0010714 | 0.78394 | 1.127 | 1.1796
[8 empty] | 8.7669 | 102.3816 | -14.5225 | 145.0465 | -0.0010714 | 0.78439 | 1.1113 | 1.1735
[8 empty] | 8.8173 | 102.2022 | -12.7965 | 143.3205 | -0.0010714 | 0.78301 | 1.098 | 1.1648
[8 empty] | 8.8655 | 102.3204 | -14.7308 | 145.2548 | -0.0016071 | 0.78392 | 1.1129 | 1.1598
[8 empty] | 8.9142 | 102.2601 | -15.1475 | 145.6715 | -0.0016071 | 0.78346 | 1.1161 | 1.1528
[8 empty] | 8.9662 | 102.2593 | -13.8976 | 144.4216 | -0.0010714 | 0.78345 | 1.1065 | 1.1461
[8 empty] | 9.0144 | 102.2585 | -14.6713 | 145.1953 | -0.0016071 | 0.78345 | 1.1124 | 1.14
[8 empty] | 9.0664 | 102.7338 | -14.1059 | 144.6299 | -0.0016071 | 0.78709 | 1.1081 | 1.1387
[8 empty] | 9.1151 | 102.5544 | -16.3676 | 146.8916 | -0.0010714 | 0.78571 | 1.1254 | 1.1306
[8 empty] | 9.1649 | 102.3751 | -15.0582 | 145.5822 | -0.0010714 | 0.78434 | 1.1154 | 1.1225
[8 empty] | 9.2169 | 102.9397 | -15.8319 | 146.3559 | -0.0010714 | 0.78866 | 1.1213 | 1.1223
[8 empty] | 9.2656 | 102.671 | -16.7842 | 147.3082 | -0.0010714 | 0.78661 | 1.1286 | 1.1135
[8 empty] | 9.3123 | 102.5513 | -14.8499 | 145.3739 | -0.0010714 | 0.78569 | 1.1138 | 1.1066
[8 empty] | 9.3626 | 102.6695 | -13.4214 | 143.9454 | -0.0010714 | 0.78659 | 1.1028 | 1.102
[8 empty] | 9.4146 | 102.8174 | -16.0997 | 146.6238 | -0.0010714 | 0.78773 | 1.1233 | 1.0974
[8 empty] | 9.4644 | 102.4298 | -15.951 | 146.475 | -0.0016071 | 0.78476 | 1.1222 | 1.0876
[8 empty] | 9.5131 | 102.6671 | -14.1059 | 144.6299 | -0.0016071 | 0.78658 | 1.1081 | 1.0845
[8 empty] | 9.563 | 102.6663 | -11.1002 | 141.6242 | -0.0010714 | 0.78657 | 1.085 | 1.0788
[8 empty] | 9.6117 | 102.606 | -13.2131 | 143.7371 | -0.0016071 | 0.78611 | 1.1012 | 1.0727
[8 empty] | 9.6637 | 102.873 | -13.6892 | 144.2133 | -0.0010714 | 0.78815 | 1.1049 | 1.0697
[8 empty] | 9.7135 | 102.8127 | -10.7431 | 141.2671 | -0.0016071 | 0.78769 | 1.0823 | 1.0636
[8 empty] | 9.7623 | 102.4846 | -10.4753 | 140.9993 | -0.0010714 | 0.78518 | 1.0803 | 1.0549
[8 empty] | 9.8105 | 102.7219 | -12.2013 | 142.7253 | -0.0010714 | 0.787 | 1.0935 | 1.0522
[8 empty] | 9.864 | 102.6615 | -10.2074 | 140.7314 | -0.0010714 | 0.78653 | 1.0782 | 1.0459
[8 empty] | 9.9128 | 102.5417 | -11.3085 | 141.8325 | -0.0016071 | 0.78562 | 1.0866 | 1.0395
[8 empty] | 9.9648 | 102.9278 | -11.5168 | 142.0408 | -0.0010714 | 0.78857 | 1.0882 | 1.038
[8 empty] | 10.0114 | 102.7187 | -12.2013 | 142.7253 | -0.0016071 | 0.78697 | 1.0935 | 1.031
[8 empty] | 10.0601 | 102.6585 | -11.249 | 141.773 | -0.0010714 | 0.78651 | 1.0862 | 1.0254
[8 empty] | 10.1115 | 102.3601 | -9.3742 | 139.8982 | -0.0010714 | 0.78422 | 1.0718 | 1.0173
[8 empty] | 10.1619 | 102.9247 | -13.1536 | 143.6776 | -0.0016071 | 0.78855 | 1.1008 | 1.0178
[8 empty] | 10.2122 | 103.043 | -9.7908 | 140.3148 | -0.0010714 | 0.78946 | 1.075 | 1.0139
[8 empty] | 10.2621 | 102.5958 | -8.5111 | 139.0352 | -0.0016071 | 0.78603 | 1.0652 | 1.0047
[8 empty] | 10.3108 | 102.7141 | -9.0468 | 139.5708 | -0.0010714 | 0.78694 | 1.0693 | 1.001
[8 empty] | 10.359 | 102.4158 | -8.5111 | 139.0352 | -0.0016071 | 0.78465 | 1.0652 | 0.99351
[8 empty] | 10.411 | 102.6531 | -8.5707 | 139.0947 | -0.0010714 | 0.78647 | 1.0657 | 0.99083
[8 empty] | 10.463 | 102.8606 | -7.9457 | 138.4697 | -0.0010714 | 0.78806 | 1.0609 | 0.98789
[8 empty] | 10.5096 | 102.7111 | -11.7251 | 142.2492 | -0.0010714 | 0.78691 | 1.0898 | 0.98209
[8 empty] | 10.5599 | 102.5317 | -9.3146 | 139.8387 | -0.0010714 | 0.78554 | 1.0714 | 0.97571
[8 empty] | 10.6119 | 102.5905 | -8.898 | 139.422 | -0.0016071 | 0.78599 | 1.0682 | 0.97148
[8 empty] | 10.6585 | 102.6493 | -10.2669 | 140.791 | -0.0010714 | 0.78644 | 1.0787 | 0.96779
[8 empty] | 10.7105 | 102.3509 | -8.8385 | 139.3625 | -0.0010714 | 0.78415 | 1.0677 | 0.96031
[8 empty] | 10.7608 | 102.7073 | -9.1063 | 139.6303 | -0.0010714 | 0.78688 | 1.0698 | 0.95912
[8 empty] | 10.809 | 102.528 | -8.2135 | 138.7376 | -0.0010714 | 0.78551 | 1.0629 | 0.95319
[8 empty] | 10.861 | 102.9736 | -8.6897 | 139.2137 | -0.0016071 | 0.78892 | 1.0666 | 0.95273
[8 empty] | 10.9114 | 102.705 | -6.8446 | 137.3686 | -0.0010714 | 0.78687 | 1.0524 | 0.94587
[8 empty] | 10.958 | 102.8531 | -7.4101 | 137.9341 | -0.0010714 | 0.788 | 1.0568 | 0.9432
[8 empty] | 11.0099 | 102.406 | -7.4101 | 137.9341 | -0.00053571 | 0.78458 | 1.0568 | 0.93469
[8 empty] | 11.0565 | 102.2267 | -7.1422 | 137.6662 | -0.0010714 | 0.7832 | 1.0547 | 0.92912
[8 empty] | 11.1085 | 102.5235 | -7.2017 | 137.7258 | -0.0016071 | 0.78548 | 1.0552 | 0.92745
[8 empty] | 11.1588 | 102.7013 | -7.8267 | 138.3507 | -0.0016071 | 0.78684 | 1.06 | 0.92486
[8 empty] | 11.2055 | 101.9864 | -7.3505 | 137.8746 | -0.0016071 | 0.78136 | 1.0563 | 0.91463
[8 empty] | 11.259 | 102.3428 | -5.4757 | 135.9997 | -0.0010714 | 0.78409 | 1.042 | 0.91344
[8 empty] | 11.3078 | 102.223 | -6.0411 | 136.5651 | -0.0010714 | 0.78317 | 1.0463 | 0.90845
[8 empty] | 11.3576 | 102.0437 | -6.309 | 136.833 | -0.0010714 | 0.7818 | 1.0483 | 0.90288
[8 empty] | 11.408 | 102.4596 | -5.8328 | 136.3568 | -0.0016071 | 0.78499 | 1.0447 | 0.90254
[8 empty] | 11.4583 | 102.2208 | -4.8805 | 135.4045 | -0.0016071 | 0.78316 | 1.0374 | 0.89649
[8 empty] | 11.5081 | 102.2796 | -5.8328 | 136.3568 | -0.0010714 | 0.78361 | 1.0447 | 0.89312
[8 empty] | 11.5569 | 101.9218 | -4.4044 | 134.9284 | -0.0016071 | 0.78087 | 1.0337 | 0.88626
[8 empty] | 11.6088 | 102.5162 | -3.5711 | 134.0951 | -0.0010714 | 0.78542 | 1.0274 | 0.88741
[8 empty] | 11.6571 | 102.2775 | -5.684 | 136.208 | -0.0010714 | 0.78359 | 1.0435 | 0.88169
[8 empty] | 11.7058 | 102.0387 | -3.5711 | 134.0951 | -0.0016071 | 0.78176 | 1.0274 | 0.87598
[8 empty] | 11.754 | 101.7999 | -2.351 | 132.875 | -0.0016071 | 0.77993 | 1.018 | 0.87036
[8 empty] | 11.8044 | 101.7397 | -3.3033 | 133.8273 | -0.0010714 | 0.77947 | 1.0253 | 0.86614
[8 empty] | 11.8563 | 102.3936 | -4.7317 | 135.2557 | -0.0010714 | 0.78448 | 1.0363 | 0.86785
[8 empty] | 11.9078 | 102.1548 | -2.6188 | 133.1428 | -0.0010714 | 0.78265 | 1.0201 | 0.8621
[8 empty] | 11.9565 | 101.7375 | -2.6188 | 133.1428 | -0.0016071 | 0.77945 | 1.0201 | 0.8551
[8 empty] | 12.0031 | 101.6178 | -4.5234 | 135.0474 | -0.0010714 | 0.77854 | 1.0347 | 0.85078
[8 empty] | 12.0535 | 101.6766 | -2.5593 | 133.0833 | -0.0016071 | 0.77899 | 1.0196 | 0.84771
[8 empty] | 12.1038 | 101.795 | -3.5116 | 134.0356 | -0.0010714 | 0.77989 | 1.0269 | 0.84516
[8 empty] | 12.1537 | 101.9133 | -3.095 | 133.619 | -0.0016071 | 0.7808 | 1.0237 | 0.84267
[8 empty] | 12.2056 | 101.9126 | -2.6783 | 133.2024 | -0.0010714 | 0.7808 | 1.0205 | 0.83908
[8 empty] | 12.2576 | 101.9118 | -2.351 | 132.875 | -0.0010714 | 0.78079 | 1.018 | 0.83552
[8 empty] | 12.3026 | 101.3458 | -3.0354 | 133.5595 | -0.0010714 | 0.77645 | 1.0233 | 0.82786
[8 empty] | 12.3513 | 101.613 | -2.1427 | 132.6667 | -0.0016071 | 0.7785 | 1.0164 | 0.82675
[8 empty] | 12.3996 | 101.404 | -1.5772 | 132.1013 | -0.0016071 | 0.7769 | 1.0121 | 0.82185
[8 empty] | 12.4547 | 102.0877 | -3.6306 | 134.1546 | -0.0016071 | 0.78214 | 1.0278 | 0.8237
[8 empty] | 12.5051 | 101.9679 | -1.9344 | 132.4584 | -0.0010714 | 0.78122 | 1.0148 | 0.81943
[8 empty] | 12.5501 | 101.2829 | -0.98205 | 131.5061 | -0.0010714 | 0.77597 | 1.0075 | 0.81103
[8 empty] | 12.6037 | 101.1631 | -3.7199 | 134.2439 | -0.0010714 | 0.77505 | 1.0285 | 0.80663
[8 empty] | 12.6524 | 101.1624 | -4.6722 | 135.1962 | -0.0016071 | 0.77505 | 1.0358 | 0.80352
[8 empty] | 12.7006 | 100.9237 | -3.7794 | 134.3034 | -0.0010714 | 0.77322 | 1.029 | 0.79859
[8 empty] | 12.7494 | 101.0421 | -2.47 | 132.994 | -0.0016071 | 0.77413 | 1.0189 | 0.79646
[8 empty] | 12.8029 | 101.6068 | -3.9877 | 134.5118 | -0.0010714 | 0.77845 | 1.0306 | 0.79754
[8 empty] | 12.8549 | 101.7251 | -4.8805 | 135.4045 | -0.0010714 | 0.77936 | 1.0374 | 0.79524
[8 empty] | 12.9031 | 101.159 | -1.5177 | 132.0417 | -0.0016071 | 0.77502 | 1.0116 | 0.78788
[8 empty] | 12.9519 | 101.2179 | -3.1545 | 133.6785 | -0.0010714 | 0.77547 | 1.0242 | 0.78537
[8 empty] | 13.0017 | 101.3958 | -3.7794 | 134.3034 | -0.0010714 | 0.77684 | 1.029 | 0.78373
[8 empty] | 13.052 | 101.0975 | -2.8866 | 133.4107 | -0.0016071 | 0.77455 | 1.0221 | 0.77842
[8 empty] | 13.1024 | 101.2159 | -2.9462 | 133.4702 | -0.0016071 | 0.77546 | 1.0226 | 0.77633
[8 empty] | 13.149 | 100.9772 | -3.6306 | 134.1546 | -0.0010714 | 0.77363 | 1.0278 | 0.77176
[8 empty] | 13.201 | 100.9765 | -1.4582 | 131.9822 | -0.0010714 | 0.77362 | 1.0112 | 0.76872
[8 empty] | 13.2508 | 101.2139 | -2.5593 | 133.0833 | -0.0010714 | 0.77544 | 1.0196 | 0.76762
[8 empty] | 13.3012 | 101.3918 | -2.0534 | 132.5774 | -0.0010714 | 0.77681 | 1.0157 | 0.76605
[8 empty] | 13.3515 | 100.9745 | -1.2499 | 131.7739 | -0.0010714 | 0.77361 | 1.0096 | 0.76004
[8 empty] | 13.3997 | 100.6763 | -0.089278 | 130.6133 | -0.0016071 | 0.77132 | 1.0007 | 0.75508
[8 empty] | 13.4517 | 100.5566 | -0.1488 | 130.6728 | -0.0010714 | 0.77041 | 1.0011 | 0.75127
[8 empty] | 13.4988 | 101.2702 | -0.29759 | 130.8216 | -0.0010714 | 0.77587 | 1.0023 | 0.75393
[8 empty] | 13.5503 | 100.9719 | 2.3212 | 128.2028 | -0.0016071 | 0.77359 | 0.98222 | 0.74887
[8 empty] | 13.5974 | 100.9713 | -0.89278 | 131.4168 | -0.0010714 | 0.77358 | 1.0068 | 0.74627
[8 empty] | 13.651 | 100.6135 | -1.1011 | 131.6251 | -0.0010714 | 0.77084 | 1.0084 | 0.74072
[8 empty] | 13.6992 | 100.6724 | 0.26783 | 130.2562 | -0.0016071 | 0.77129 | 0.99795 | 0.73854
[8 empty] | 13.7495 | 100.9693 | 0.17856 | 130.3455 | -0.0016071 | 0.77357 | 0.99863 | 0.738
[8 empty] | 13.7978 | 100.5521 | -0.35711 | 130.8811 | -0.0016071 | 0.77037 | 1.0027 | 0.7324
[8 empty] | 13.8481 | 100.73 | 1.5475 | 128.9765 | -0.0010714 | 0.77174 | 0.98814 | 0.73102
[8 empty] | 13.8985 | 100.6698 | 3.214 | 127.31 | -0.0016071 | 0.77127 | 0.97538 | 0.72794
[8 empty] | 13.9483 | 100.4906 | 1.8451 | 128.6789 | -0.0010714 | 0.7699 | 0.98586 | 0.72405
[8 empty] | 13.9987 | 100.9661 | 1.9641 | 128.5599 | -0.0016071 | 0.77354 | 0.98495 | 0.72484
[8 empty] | 14.0474 | 100.787 | 3.8092 | 126.7148 | -0.0010714 | 0.77217 | 0.97082 | 0.72105
[8 empty] | 14.0956 | 100.3697 | 2.7974 | 127.7267 | -0.0016071 | 0.76898 | 0.97857 | 0.71563
[8 empty] | 14.1476 | 100.6667 | 2.6486 | 127.8754 | -0.0016071 | 0.77125 | 0.97971 | 0.7151
[8 empty] | 14.1979 | 100.7256 | 3.7497 | 126.7744 | -0.0016071 | 0.7717 | 0.97127 | 0.71298
[8 empty] | 14.2461 | 100.4274 | 2.5295 | 127.9945 | -0.0010714 | 0.76942 | 0.98062 | 0.70847
[8 empty] | 14.2965 | 100.5458 | 1.6368 | 128.8873 | -0.0010714 | 0.77032 | 0.98746 | 0.7068
[8 empty] | 14.3431 | 100.4857 | 2.6486 | 127.8754 | -0.0016071 | 0.76986 | 0.97971 | 0.70409
[8 empty] | 14.3983 | 100.4255 | 1.6368 | 128.8873 | -0.0010714 | 0.7694 | 0.98746 | 0.70097
[8 empty] | 14.4486 | 100.9605 | 1.488 | 129.0361 | -0.0010714 | 0.7735 | 0.9886 | 0.70223
[8 empty] | 14.5006 | 100.7218 | 3.1247 | 127.3993 | -0.0010714 | 0.77167 | 0.97606 | 0.69807
[8 empty] | 14.5456 | 100.3046 | 4.1663 | 126.3577 | -0.0010714 | 0.76848 | 0.96808 | 0.69304
[8 empty] | 14.5976 | 100.0361 | 3.0057 | 127.5183 | -0.0010714 | 0.76642 | 0.97697 | 0.68873
[8 empty] | 14.6442 | 100.0356 | 4.9103 | 125.6137 | -0.00053571 | 0.76642 | 0.96238 | 0.68654
[8 empty] | 14.6978 | 100.3028 | 7.7076 | 122.8164 | -0.0016071 | 0.76846 | 0.94095 | 0.68585
[8 empty] | 14.7465 | 99.8558 | 4.2853 | 126.2387 | -0.0010714 | 0.76504 | 0.96717 | 0.68055
[8 empty] | 14.7947 | 100.0337 | 4.077 | 126.447 | -0.0016071 | 0.7664 | 0.96876 | 0.67954
[8 empty] | 14.8467 | 100.0926 | 5.5352 | 124.9888 | -0.0016071 | 0.76685 | 0.95759 | 0.67756
[8 empty] | 14.897 | 100.3003 | 5.7435 | 124.7805 | -0.0016071 | 0.76844 | 0.956 | 0.67666
[8 empty] | 14.9485 | 100.2104 | 5.7435 | 124.7805 | -0.0010714 | 0.76775 | 0.956 | 0.67373
[8 empty] | 14.994 | 99.9123 | 5.7435 | 124.7805 | -0.0010714 | 0.76547 | 0.956 | 0.6697
[8 empty] | 15.0438 | 99.7332 | 4.6424 | 125.8816 | -0.0016071 | 0.7641 | 0.96443 | 0.66629
[8 empty] | 15.0958 | 99.9111 | 5.7435 | 124.7805 | -0.0010714 | 0.76546 | 0.956 | 0.66517
[8 empty] | 15.1461 | 100.1486 | 7.0232 | 123.5008 | -0.0010714 | 0.76728 | 0.94619 | 0.66453
[8 empty] | 15.1944 | 99.9099 | 7.172 | 123.352 | -0.0016071 | 0.76545 | 0.94505 | 0.66085
[8 empty] | 15.2447 | 99.4927 | 6.4875 | 124.0365 | -0.0010714 | 0.76226 | 0.9503 | 0.65593
[8 empty] | 15.2935 | 99.7302 | 7.1125 | 123.4116 | -0.0010714 | 0.76408 | 0.94551 | 0.65539
[8 empty] | 15.3449 | 99.6106 | 11.9632 | 118.5608 | -0.0016071 | 0.76316 | 0.90834 | 0.65242
[8 empty] | 15.392 | 99.4315 | 7.2315 | 123.2925 | -0.0010714 | 0.76179 | 0.9446 | 0.64926
[8 empty] | 15.4419 | 99.4904 | 7.2315 | 123.2925 | -0.0010714 | 0.76224 | 0.9446 | 0.64754
[8 empty] | 15.4938 | 99.5493 | 7.1125 | 123.4116 | -0.0016071 | 0.76269 | 0.94551 | 0.64575
[8 empty] | 15.5442 | 99.3702 | 9.5527 | 120.9713 | -0.0016071 | 0.76132 | 0.92681 | 0.64251
[8 empty] | 15.5924 | 99.3101 | 8.0648 | 122.4593 | -0.0010714 | 0.76086 | 0.93821 | 0.64013
[8 empty] | 15.6411 | 99.3691 | 7.3208 | 123.2032 | -0.0010714 | 0.76131 | 0.94391 | 0.63852
[8 empty] | 15.6915 | 99.309 | 7.7076 | 122.8164 | -0.0016071 | 0.76085 | 0.94095 | 0.63608
[8 empty] | 15.7413 | 99.5465 | 7.6481 | 122.8759 | -0.0010714 | 0.76267 | 0.9414 | 0.63558
[8 empty] | 15.7917 | 99.2483 | 9.4337 | 121.0903 | -0.0016071 | 0.76038 | 0.92772 | 0.63167
[8 empty] | 15.8436 | 99.6048 | 9.2254 | 121.2987 | -0.0016071 | 0.76311 | 0.92932 | 0.63184
[8 empty] | 15.8919 | 99.4852 | 8.3326 | 122.1914 | -0.0010714 | 0.7622 | 0.93616 | 0.62917
[8 empty] | 15.9406 | 99.3657 | 8.6897 | 121.8343 | -0.0016071 | 0.76128 | 0.93342 | 0.6265
[8 empty] | 15.9926 | 99.127 | 11.0109 | 119.5131 | -0.0016071 | 0.75945 | 0.91564 | 0.62297
[8 empty] | 16.0424 | 99.0669 | 9.1658 | 121.3582 | -0.0010714 | 0.75899 | 0.92978 | 0.62066
[8 empty] | 16.0895 | 99.1259 | 9.7015 | 120.8225 | -0.0016071 | 0.75945 | 0.92567 | 0.61921
[8 empty] | 16.141 | 98.8575 | 9.9693 | 120.5547 | -0.0010714 | 0.75739 | 0.92362 | 0.61558
[8 empty] | 16.1897 | 98.5594 | 11.2788 | 119.2453 | -0.0016071 | 0.75511 | 0.91359 | 0.61188
[8 empty] | 16.2417 | 98.7969 | 9.0766 | 121.4475 | -0.0010714 | 0.75692 | 0.93046 | 0.61138
[8 empty] | 16.2883 | 98.6773 | 9.4337 | 121.0903 | -0.0016071 | 0.75601 | 0.92772 | 0.6089
[8 empty] | 16.3418 | 99.2422 | 10.1777 | 120.3464 | -0.0010714 | 0.76034 | 0.92202 | 0.61036
[8 empty] | 16.3885 | 98.6167 | 12.3798 | 118.1442 | -0.0010714 | 0.75554 | 0.90515 | 0.60481
[8 empty] | 16.4388 | 98.6757 | 9.0766 | 121.4475 | -0.0010714 | 0.756 | 0.93046 | 0.60332
[8 empty] | 16.4908 | 98.6751 | 9.1658 | 121.3582 | -0.0010714 | 0.75599 | 0.92978 | 0.60141
[8 empty] | 16.5411 | 98.9126 | 10.4455 | 120.0785 | -0.0016071 | 0.75781 | 0.91997 | 0.60102
[8 empty] | 16.5893 | 98.436 | 10.5348 | 119.9893 | -0.0016071 | 0.75416 | 0.91929 | 0.5964
[8 empty] | 16.6413 | 98.6735 | 9.4932 | 121.0308 | -0.00053571 | 0.75598 | 0.92727 | 0.59596
[8 empty] | 16.6863 | 98.554 | 12.231 | 118.293 | -0.0010714 | 0.75506 | 0.90629 | 0.59364
[8 empty] | 16.7367 | 98.2558 | 12.4989 | 118.0251 | -0.0010714 | 0.75278 | 0.90424 | 0.59007
[8 empty] | 16.7886 | 98.2553 | 11.9632 | 118.5608 | -0.0016071 | 0.75278 | 0.90834 | 0.58824
[8 empty] | 16.8385 | 98.7309 | 11.0704 | 119.4536 | -0.0016071 | 0.75642 | 0.91518 | 0.58932
[8 empty] | 16.8856 | 98.3138 | 12.0227 | 118.5013 | -0.0016071 | 0.75322 | 0.90789 | 0.58521
[8 empty] | 16.937 | 98.3727 | 10.6538 | 119.8702 | -0.0010714 | 0.75368 | 0.91838 | 0.58378
[8 empty] | 16.9874 | 98.1341 | 12.856 | 117.668 | -0.0010714 | 0.75185 | 0.9015 | 0.58064
[8 empty] | 17.0377 | 97.8955 | 14.0761 | 116.4479 | -0.0010714 | 0.75002 | 0.89216 | 0.57753
[8 empty] | 17.0876 | 98.0141 | 15.5938 | 114.9302 | -0.0010714 | 0.75093 | 0.88053 | 0.57654
[8 empty] | 17.1379 | 98.3111 | 13.4512 | 117.0728 | -0.0010714 | 0.7532 | 0.89694 | 0.57658
[8 empty] | 17.1883 | 98.0725 | 14.0166 | 116.5074 | -0.0016071 | 0.75138 | 0.89261 | 0.5735
[8 empty] | 17.2333 | 97.834 | 15.8022 | 114.7219 | -0.0016071 | 0.74955 | 0.87893 | 0.57062
[8 empty] | 17.2868 | 98.0715 | 13.6 | 116.924 | -0.0010714 | 0.75137 | 0.8958 | 0.57022
[8 empty] | 17.3388 | 98.3686 | 13.5405 | 116.9836 | -0.0016071 | 0.75364 | 0.89626 | 0.57023
[8 empty] | 17.3854 | 97.9515 | 15.2367 | 115.2873 | -0.0016071 | 0.75045 | 0.88326 | 0.5663
[8 empty] | 17.4358 | 97.8914 | 14.5523 | 115.9718 | -0.0010714 | 0.74999 | 0.88851 | 0.56432
[8 empty] | 17.4861 | 98.01 | 13.1238 | 117.4002 | -0.0010714 | 0.7509 | 0.89945 | 0.56337
[8 empty] | 17.5359 | 97.9499 | 13.8678 | 116.6562 | -0.0010714 | 0.75044 | 0.89375 | 0.56143
[8 empty] | 17.5863 | 97.5626 | 15.5046 | 115.0195 | -0.0010714 | 0.74747 | 0.88121 | 0.55762
[8 empty] | 17.6329 | 97.324 | 15.8022 | 114.7219 | -0.0010714 | 0.74564 | 0.87893 | 0.55479
[8 empty] | 17.6849 | 97.5021 | 14.6415 | 115.8825 | -0.0016071 | 0.747 | 0.88782 | 0.55417
[8 empty] | 17.7352 | 97.6206 | 14.4927 | 116.0313 | -0.0010714 | 0.74791 | 0.88896 | 0.55326
[8 empty] | 17.7851 | 97.6796 | 14.7011 | 115.823 | -0.0016071 | 0.74837 | 0.88737 | 0.55205
[8 empty] | 17.8338 | 97.6196 | 15.1772 | 115.3468 | -0.0010714 | 0.74791 | 0.88372 | 0.5502
[8 empty] | 17.882 | 97.5596 | 16.6057 | 113.9184 | -0.0016071 | 0.74745 | 0.87278 | 0.54838
[8 empty] | 17.934 | 97.3805 | 17.3794 | 113.1446 | -0.0016071 | 0.74607 | 0.86685 | 0.54579
[8 empty] | 17.9811 | 97.3206 | 15.5046 | 115.0195 | -0.0010714 | 0.74561 | 0.88121 | 0.54403
[8 empty] | 18.0325 | 97.6177 | 15.0284 | 115.4956 | -0.0016071 | 0.74789 | 0.88486 | 0.54413
[8 empty] | 18.0829 | 97.4386 | 14.9094 | 115.6146 | -0.0016071 | 0.74652 | 0.88577 | 0.54162
[8 empty] | 18.1333 | 97.4976 | 14.4927 | 116.0313 | -0.0010714 | 0.74697 | 0.88896 | 0.54044
[8 empty] | 18.1799 | 97.2591 | 15.2367 | 115.2873 | -0.0016071 | 0.74514 | 0.88326 | 0.53774
[8 empty] | 18.2302 | 97.2586 | 16.1295 | 114.3945 | -0.0016071 | 0.74514 | 0.87642 | 0.53626
[8 empty] | 18.2822 | 97.0201 | 16.814 | 113.7101 | -0.0016071 | 0.74331 | 0.87118 | 0.53343
[8 empty] | 18.3336 | 97.2576 | 15.1177 | 115.4063 | -0.0010714 | 0.74513 | 0.88418 | 0.53323
[8 empty] | 18.3824 | 97.1977 | 16.5461 | 113.9779 | -0.0010714 | 0.74467 | 0.87323 | 0.53149
[8 empty] | 18.4343 | 97.4353 | 18.1829 | 112.3411 | -0.0010714 | 0.74649 | 0.86069 | 0.53128
[8 empty] | 18.4809 | 96.9587 | 17.3794 | 113.1446 | -0.0010714 | 0.74284 | 0.86685 | 0.52736
[8 empty] | 18.5313 | 96.7796 | 17.1711 | 113.3529 | -0.0016071 | 0.74147 | 0.86845 | 0.52496
[8 empty] | 18.5833 | 96.9577 | 18.1829 | 112.3411 | -0.0010714 | 0.74283 | 0.86069 | 0.52445
[8 empty] | 18.6315 | 97.0763 | 18.4507 | 112.0733 | -0.0010714 | 0.74374 | 0.85864 | 0.52373
[8 empty] | 18.6802 | 96.8973 | 17.4389 | 113.0851 | -0.0016071 | 0.74237 | 0.86639 | 0.5214
[8 empty] | 18.7317 | 96.7183 | 18.5995 | 111.9245 | -0.0010714 | 0.741 | 0.8575 | 0.51902
[8 empty] | 18.782 | 96.8963 | 17.8555 | 112.6685 | -0.0016071 | 0.74236 | 0.8632 | 0.51857
[8 empty] | 18.8308 | 97.253 | 16.1295 | 114.3945 | -0.0016071 | 0.7451 | 0.87642 | 0.51913
[8 empty] | 18.8822 | 97.074 | 15.5938 | 114.9302 | -0.0010714 | 0.74373 | 0.88053 | 0.51676
[8 empty] | 18.9325 | 97.3711 | 16.0105 | 114.5136 | -0.0010714 | 0.746 | 0.87734 | 0.51696
[8 empty] | 18.9813 | 97.0731 | 16.814 | 113.7101 | -0.0016071 | 0.74372 | 0.87118 | 0.51406
[8 empty] | 19.0295 | 96.8941 | 15.326 | 115.198 | -0.0016071 | 0.74235 | 0.88258 | 0.51182
[8 empty] | 19.0799 | 96.7746 | 16.6949 | 113.8291 | -0.0010714 | 0.74143 | 0.87209 | 0.50984
[8 empty] | 19.1297 | 96.6551 | 17.8555 | 112.6685 | -0.0010714 | 0.74052 | 0.8632 | 0.50789
[8 empty] | 19.18 | 97.0118 | 15.7129 | 114.8111 | -0.0010714 | 0.74325 | 0.87962 | 0.50841
[8 empty] | 19.2288 | 96.9518 | 17.6472 | 112.8768 | -0.0016071 | 0.74279 | 0.8648 | 0.50681
[8 empty] | 19.2786 | 96.5943 | 18.8078 | 111.7162 | -0.0016071 | 0.74005 | 0.85591 | 0.50365
[8 empty] | 19.3306 | 96.5938 | 18.659 | 111.865 | -0.0016071 | 0.74005 | 0.85705 | 0.50229
[8 empty] | 19.3793 | 96.7124 | 17.4984 | 113.0256 | -0.0010714 | 0.74096 | 0.86594 | 0.50164
[8 empty] | 19.4275 | 96.593 | 18.1234 | 112.4006 | -0.0010714 | 0.74004 | 0.86115 | 0.49978
[8 empty] | 19.4795 | 96.5925 | 18.9269 | 111.5971 | -0.0010714 | 0.74004 | 0.85499 | 0.49845
[8 empty] | 19.5283 | 96.5326 | 18.5995 | 111.9245 | -0.0016071 | 0.73958 | 0.8575 | 0.49689
[8 empty] | 19.5797 | 96.2048 | 18.659 | 111.865 | -0.0010714 | 0.73707 | 0.85705 | 0.49391
[8 empty] | 19.6268 | 96.4424 | 19.5518 | 110.9722 | -0.0016071 | 0.73889 | 0.85021 | 0.49394
[8 empty] | 19.6766 | 96.1444 | 20.5041 | 110.0199 | -0.0016071 | 0.7366 | 0.84291 | 0.49117
[8 empty] | 19.727 | 96.263 | 19.3435 | 111.1805 | -0.0016071 | 0.73751 | 0.8518 | 0.49052
[8 empty] | 19.779 | 96.3221 | 19.3435 | 111.1805 | -0.0010714 | 0.73796 | 0.8518 | 0.48953
[8 empty] | 19.8272 | 96.53 | 20.8612 | 109.6628 | -0.0010714 | 0.73956 | 0.84017 | 0.48939
[8 empty] | 19.8808 | 96.5891 | 19.4923 | 111.0317 | -0.0016071 | 0.74001 | 0.85066 | 0.48837
[8 empty] | 19.9295 | 96.3804 | 18.7186 | 111.8055 | -0.0016071 | 0.73841 | 0.85659 | 0.48613
[8 empty] | 19.9745 | 96.3205 | 17.558 | 112.9661 | -0.0010714 | 0.73795 | 0.86548 | 0.48473
[8 empty] | 20.0281 | 96.0224 | 19.0757 | 111.4483 | -0.0016071 | 0.73567 | 0.85385 | 0.48195
[8 empty] | 20.0768 | 96.2006 | 19.9089 | 110.6151 | -0.0016071 | 0.73703 | 0.84747 | 0.48166
[8 empty] | 20.125 | 96.3192 | 19.3435 | 111.1805 | -0.0010714 | 0.73794 | 0.8518 | 0.4811
[8 empty] | 20.1786 | 96.1998 | 18.54 | 111.984 | -0.0016071 | 0.73703 | 0.85796 | 0.47923
[8 empty] | 20.2252 | 96.2589 | 18.7186 | 111.8055 | -0.0016071 | 0.73748 | 0.85659 | 0.47842
[8 empty] | 20.2756 | 96.0799 | 16.814 | 113.7101 | -0.0010714 | 0.73611 | 0.87118 | 0.47635
[8 empty] | 20.3259 | 96.139 | 19.7601 | 110.7639 | -0.0010714 | 0.73656 | 0.84861 | 0.47546
[8 empty] | 20.3757 | 96.3172 | 19.284 | 111.24 | -0.0010714 | 0.73793 | 0.85226 | 0.47517
[8 empty] | 20.4245 | 96.1382 | 19.2245 | 111.2996 | -0.0010714 | 0.73656 | 0.85271 | 0.47316
[8 empty] | 20.4765 | 96.0188 | 19.9089 | 110.6151 | -0.0016071 | 0.73564 | 0.84747 | 0.47138
[8 empty] | 20.5263 | 96.0779 | 20.0875 | 110.4365 | -0.0016071 | 0.73609 | 0.8461 | 0.47052
[8 empty] | 20.575 | 96.1371 | 19.3435 | 111.1805 | -0.0016071 | 0.73655 | 0.8518 | 0.46969
[8 empty] | 20.6254 | 95.3034 | 20.9207 | 109.6033 | -0.0016071 | 0.73016 | 0.83972 | 0.4645
[8 empty] | 20.672 | 95.5411 | 20.5934 | 109.9306 | -0.0016071 | 0.73198 | 0.84223 | 0.46461
[8 empty] | 20.7256 | 95.6597 | 19.9684 | 110.5556 | -0.0010714 | 0.73289 | 0.84701 | 0.46398
[8 empty] | 20.7722 | 95.7784 | 19.7601 | 110.7639 | -0.0010714 | 0.7338 | 0.84861 | 0.46351
[8 empty] | 20.8241 | 95.4209 | 19.1352 | 111.3888 | -0.0016071 | 0.73106 | 0.8534 | 0.46063
[8 empty] | 20.8745 | 95.4205 | 21.1291 | 109.395 | -0.00053571 | 0.73106 | 0.83812 | 0.45952
[8 empty] | 20.9227 | 95.4201 | 18.8078 | 111.7162 | -0.0010714 | 0.73105 | 0.85591 | 0.45846
[8 empty] | 20.9747 | 95.7768 | 18.8674 | 111.6567 | -0.0010714 | 0.73379 | 0.85545 | 0.45903
[8 empty] | 21.0218 | 95.4789 | 19.8197 | 110.7044 | -0.0010714 | 0.7315 | 0.84815 | 0.45658
[8 empty] | 21.0748 | 95.3595 | 19.9089 | 110.6151 | -0.0010714 | 0.73059 | 0.84747 | 0.45486
[8 empty] | 21.1252 | 95.7757 | 18.3912 | 112.1328 | -0.0010714 | 0.73378 | 0.8591 | 0.45575
[8 empty] | 21.174 | 95.5373 | 19.9089 | 110.6151 | -0.0010714 | 0.73195 | 0.84747 | 0.45357
[8 empty] | 21.2206 | 95.4179 | 19.7006 | 110.8234 | -0.0016071 | 0.73104 | 0.84907 | 0.45201
[8 empty] | 21.2709 | 95.2985 | 20.9207 | 109.6033 | -0.0010714 | 0.73012 | 0.83972 | 0.45038
[8 empty] | 21.3207 | 95.4767 | 21.3969 | 109.1271 | -0.0010714 | 0.73149 | 0.83607 | 0.45017
[8 empty] | 21.3695 | 95.3573 | 21.1291 | 109.395 | -0.0016071 | 0.73057 | 0.83812 | 0.44858
[8 empty] | 21.4215 | 95.2081 | 20.7719 | 109.7521 | -0.0010714 | 0.72943 | 0.84086 | 0.4468
[8 empty] | 21.4729 | 95.3565 | 20.8612 | 109.6628 | -0.0016071 | 0.73057 | 0.84017 | 0.44642
[8 empty] | 21.5216 | 95.0288 | 17.6472 | 112.8768 | -0.0016071 | 0.72806 | 0.8648 | 0.44388
[8 empty] | 21.5682 | 94.6119 | 16.7545 | 113.7696 | -0.0016071 | 0.72486 | 0.87164 | 0.44099
[8 empty] | 21.6202 | 94.7305 | 14.7606 | 115.7634 | -0.0010714 | 0.72577 | 0.88691 | 0.44048
[8 empty] | 21.6706 | 94.9682 | 13.8083 | 116.7157 | -0.0010714 | 0.72759 | 0.89421 | 0.44055
[8 empty] | 21.7209 | 94.7298 | 17.1711 | 113.3529 | -0.0016071 | 0.72577 | 0.86845 | 0.43843
[8 empty] | 21.7691 | 94.6699 | 15.445 | 115.079 | -0.0010714 | 0.72531 | 0.88167 | 0.43719
[8 empty] | 21.8195 | 94.4315 | 15.5046 | 115.0195 | -0.0010714 | 0.72348 | 0.88121 | 0.43509
[8 empty] | 21.8715 | 94.4907 | 16.814 | 113.7101 | -0.0010714 | 0.72393 | 0.87118 | 0.43432
[8 empty] | 21.9197 | 94.3713 | 15.9212 | 114.6028 | -0.0010714 | 0.72302 | 0.87802 | 0.43282
[8 empty] | 21.9732 | 94.7281 | 14.4927 | 116.0313 | -0.0016071 | 0.72575 | 0.88896 | 0.43339
[8 empty] | 22.0214 | 94.4896 | 15.9212 | 114.6028 | -0.0010714 | 0.72393 | 0.87802 | 0.43136
[8 empty] | 22.0702 | 94.4298 | 15.5938 | 114.9302 | -0.0010714 | 0.72347 | 0.88053 | 0.43014
[8 empty] | 22.1206 | 94.5485 | 16.2783 | 114.2457 | -0.0010714 | 0.72438 | 0.87528 | 0.42969
[8 empty] | 22.1672 | 94.3101 | 16.4866 | 114.0374 | -0.00053571 | 0.72255 | 0.87369 | 0.42772
[8 empty] | 22.2191 | 94.7264 | 17.6472 | 112.8768 | -0.0010714 | 0.72574 | 0.8648 | 0.42859
[8 empty] | 22.2695 | 94.1904 | 16.4866 | 114.0374 | -0.0010714 | 0.72163 | 0.87369 | 0.42521
[8 empty] | 22.3193 | 94.2496 | 17.4984 | 113.0256 | -0.0010714 | 0.72209 | 0.86594 | 0.42453
[8 empty] | 22.3681 | 93.6838 | 18.4507 | 112.0733 | -0.0010714 | 0.71775 | 0.85864 | 0.42107
[8 empty] | 22.4179 | 94.0704 | 18.8674 | 111.6567 | -0.0010714 | 0.72071 | 0.85545 | 0.42186
[8 empty] | 22.4682 | 94.0105 | 17.7067 | 112.8173 | -0.0016071 | 0.72025 | 0.86434 | 0.42065
[8 empty] | 22.5186 | 93.8019 | 19.0757 | 111.4483 | -0.0016071 | 0.71866 | 0.85385 | 0.41878
[8 empty] | 22.5668 | 94.0694 | 18.54 | 111.984 | -0.0016071 | 0.72071 | 0.85796 | 0.41907
[8 empty] | 22.6204 | 94.3071 | 17.6472 | 112.8768 | -0.0010714 | 0.72253 | 0.8648 | 0.41913
[8 empty] | 22.6654 | 93.6819 | 19.5518 | 110.9722 | -0.0010714 | 0.71774 | 0.85021 | 0.41554
[8 empty] | 22.7173 | 93.384 | 19.9684 | 110.5556 | -0.0010714 | 0.71545 | 0.84701 | 0.41328
[8 empty] | 22.7645 | 93.4432 | 19.7006 | 110.8234 | -0.0010714 | 0.71591 | 0.84907 | 0.41268
[8 empty] | 22.8143 | 93.3834 | 20.028 | 110.4961 | -0.0010714 | 0.71545 | 0.84656 | 0.41152
[8 empty] | 22.8679 | 93.7401 | 20.2958 | 110.2282 | -0.0010714 | 0.71818 | 0.84451 | 0.41212
[8 empty] | 22.9198 | 93.8589 | 19.7601 | 110.7639 | -0.0010714 | 0.71909 | 0.84861 | 0.4117
[8 empty] | 22.9664 | 93.5015 | 16.5461 | 113.9779 | -0.0016071 | 0.71635 | 0.87323 | 0.40931
[8 empty] | 23.0136 | 93.4417 | 18.9269 | 111.5971 | -0.0010714 | 0.7159 | 0.85499 | 0.40821
[8 empty] | 23.0655 | 93.5604 | 18.3317 | 112.1923 | -0.0016071 | 0.71681 | 0.85955 | 0.40781
[8 empty] | 23.117 | 93.5601 | 17.3794 | 113.1446 | -0.0016071 | 0.7168 | 0.86685 | 0.4069
[8 empty] | 23.1641 | 93.2622 | 13.7488 | 116.7753 | -0.0010714 | 0.71452 | 0.89466 | 0.40478
[8 empty] | 23.2145 | 93.5595 | 14.0761 | 116.4479 | -0.0010714 | 0.7168 | 0.89216 | 0.40519
[8 empty] | 23.2659 | 93.2616 | 12.856 | 117.668 | -0.0010714 | 0.71452 | 0.9015 | 0.40301
[8 empty] | 23.3147 | 93.2613 | 12.231 | 118.293 | -0.00053571 | 0.71451 | 0.90629 | 0.40217
[8 empty] | 23.3666 | 93.3205 | 13.1238 | 117.4002 | -0.0016071 | 0.71497 | 0.89945 | 0.40152
[8 empty] | 23.4132 | 92.7846 | 14.5523 | 115.9718 | -0.0010714 | 0.71086 | 0.88851 | 0.39844
[8 empty] | 23.4668 | 92.7843 | 14.4332 | 116.0908 | -0.0010714 | 0.71086 | 0.88942 | 0.39753
[8 empty] | 23.5118 | 92.903 | 16.7545 | 113.7696 | -0.0010714 | 0.71177 | 0.87164 | 0.39727
[8 empty] | 23.5622 | 92.5754 | 17.7067 | 112.8173 | -0.0010714 | 0.70926 | 0.86434 | 0.39503
[8 empty] | 23.6157 | 93.2 | 15.3855 | 115.1385 | -0.0010714 | 0.71405 | 0.88212 | 0.39678
[8 empty] | 23.6639 | 92.6343 | 16.6949 | 113.8291 | -0.0016071 | 0.70971 | 0.87209 | 0.39358
[8 empty] | 23.7143 | 92.4555 | 19.4923 | 111.0317 | -0.0010714 | 0.70834 | 0.85066 | 0.39199
[8 empty] | 23.763 | 92.3957 | 18.2424 | 112.2816 | -0.0010714 | 0.70788 | 0.86024 | 0.39093
[8 empty] | 23.8113 | 92.2764 | 18.3912 | 112.1328 | -0.0010714 | 0.70697 | 0.8591 | 0.38964
[8 empty] | 23.8616 | 92.1571 | 19.284 | 111.24 | -0.0016071 | 0.70605 | 0.85226 | 0.38832
[8 empty] | 23.9136 | 92.1568 | 17.2306 | 113.2934 | -0.0016071 | 0.70605 | 0.86799 | 0.38747
[8 empty] | 23.9618 | 92.2756 | 18.8674 | 111.6567 | -0.0010714 | 0.70696 | 0.85545 | 0.38719
[8 empty] | 24.0138 | 92.2753 | 20.7719 | 109.7521 | -0.0010714 | 0.70696 | 0.84086 | 0.38635
[8 empty] | 24.0588 | 92.275 | 17.558 | 112.9661 | -0.0010714 | 0.70696 | 0.86548 | 0.38563
[8 empty] | 24.1123 | 92.2152 | 17.2901 | 113.2339 | -0.0010714 | 0.7065 | 0.86753 | 0.38452
[8 empty] | 24.1643 | 92.6316 | 17.8555 | 112.6685 | -0.0016071 | 0.70969 | 0.8632 | 0.38542
[8 empty] | 24.2125 | 91.9171 | 19.1352 | 111.3888 | -0.0016071 | 0.70422 | 0.8534 | 0.3817
[8 empty] | 24.2613 | 92.2145 | 17.8555 | 112.6685 | -0.0010714 | 0.70649 | 0.8632 | 0.38216
[8 empty] | 24.3132 | 91.7976 | 20.028 | 110.4961 | -0.0016071 | 0.7033 | 0.84656 | 0.37963
[8 empty] | 24.3598 | 91.7378 | 19.403 | 111.121 | -0.0016071 | 0.70284 | 0.85135 | 0.37866
[8 empty] | 24.4118 | 92.1542 | 20.0875 | 110.4365 | -0.0016071 | 0.70603 | 0.8461 | 0.37956
[8 empty] | 24.4621 | 91.4099 | 21.2779 | 109.2462 | -0.0016071 | 0.70033 | 0.83698 | 0.37573
[8 empty] | 24.5136 | 91.6775 | 21.1886 | 109.3354 | -0.0010714 | 0.70238 | 0.83767 | 0.37604
[8 empty] | 24.5607 | 91.469 | 18.4507 | 112.0733 | -0.0016071 | 0.70078 | 0.85864 | 0.37446
[8 empty] | 24.6105 | 91.8556 | 19.4923 | 111.0317 | -0.0010714 | 0.70374 | 0.85066 | 0.37528
[8 empty] | 24.6625 | 92.391 | 19.1352 | 111.3888 | -0.0010714 | 0.70785 | 0.8534 | 0.37666
[8 empty] | 24.7075 | 91.3492 | 20.1768 | 110.3473 | -0.0010714 | 0.69986 | 0.84542 | 0.37176
[8 empty] | 24.7595 | 91.6763 | 18.1829 | 112.3411 | -0.0010714 | 0.70237 | 0.86069 | 0.3723
[8 empty] | 24.8114 | 91.6165 | 20.2958 | 110.2282 | -0.00053571 | 0.70191 | 0.84451 | 0.37128
[8 empty] | 24.858 | 91.5568 | 20.5934 | 109.9306 | -0.0010714 | 0.70146 | 0.84223 | 0.37034
[8 empty] | 24.9084 | 91.6756 | 19.6113 | 110.9127 | -0.0010714 | 0.70237 | 0.84975 | 0.37007
[8 empty] | 24.9604 | 91.6158 | 20.7124 | 109.8116 | -0.0010714 | 0.70191 | 0.84131 | 0.36906
[8 empty] | 25.007 | 91.2882 | 21.3969 | 109.1271 | -0.0010714 | 0.6994 | 0.83607 | 0.36706
[8 empty] | 25.0573 | 91.4071 | 19.7601 | 110.7639 | -0.0016071 | 0.70031 | 0.84861 | 0.3668
[8 empty] | 25.1077 | 91.1687 | 19.403 | 111.121 | -0.0016071 | 0.69848 | 0.85135 | 0.36511
[8 empty] | 25.1591 | 91.3471 | 21.4564 | 109.0676 | -0.0010714 | 0.69985 | 0.83561 | 0.36507
[8 empty] | 25.2062 | 91.3469 | 22.7658 | 107.7582 | -0.0010714 | 0.69985 | 0.82558 | 0.36439
[8 empty] | 25.2598 | 91.2871 | 21.6647 | 108.8593 | -0.0010714 | 0.69939 | 0.83402 | 0.36338
[8 empty] | 25.308 | 91.2869 | 22.4385 | 108.0856 | -0.0010714 | 0.69939 | 0.82809 | 0.36269
[8 empty] | 25.3584 | 91.1676 | 23.1824 | 107.3416 | -0.0016071 | 0.69847 | 0.82239 | 0.3615
[8 empty] | 25.4104 | 91.0484 | 23.242 | 107.2821 | -0.0010714 | 0.69756 | 0.82193 | 0.36029
[8 empty] | 25.457 | 90.9291 | 24.1943 | 106.3298 | -0.0010714 | 0.69665 | 0.81464 | 0.35916
[8 empty] | 25.5105 | 91.5538 | 23.1824 | 107.3416 | -0.0016071 | 0.70143 | 0.82239 | 0.36085
[8 empty] | 25.5609 | 91.2263 | 23.3312 | 107.1928 | -0.0010714 | 0.69892 | 0.82125 | 0.35886
[8 empty] | 25.6059 | 91.4641 | 22.9741 | 107.5499 | -0.0010714 | 0.70075 | 0.82399 | 0.35916
[8 empty] | 25.6579 | 90.7497 | 23.6586 | 106.8654 | -0.0016071 | 0.69527 | 0.81874 | 0.35565
[8 empty] | 25.7077 | 90.7495 | 23.5098 | 107.0142 | -0.0010714 | 0.69527 | 0.81988 | 0.35496
[8 empty] | 25.758 | 90.8683 | 23.1824 | 107.3416 | -0.0016071 | 0.69618 | 0.82239 | 0.35473
[8 empty] | 25.8084 | 91.1657 | 23.9264 | 106.5976 | -0.0010714 | 0.69846 | 0.81669 | 0.35519
[8 empty] | 25.8566 | 90.9274 | 23.8669 | 106.6571 | -0.0010714 | 0.69663 | 0.81715 | 0.3536
[8 empty] | 25.907 | 90.6296 | 24.1347 | 106.3893 | -0.00053571 | 0.69435 | 0.81509 | 0.35177
[8 empty] | 25.9536 | 90.8675 | 24.7002 | 105.8239 | -0.0016071 | 0.69617 | 0.81076 | 0.35205
[8 empty] | 26.0055 | 90.9268 | 25.1763 | 105.3477 | -0.0016071 | 0.69663 | 0.80711 | 0.35158
[8 empty] | 26.0559 | 90.6886 | 23.7181 | 106.8059 | -0.0010714 | 0.6948 | 0.81829 | 0.34998
[8 empty] | 26.1041 | 90.4503 | 24.5514 | 105.9726 | -0.0010714 | 0.69298 | 0.8119 | 0.34842
[8 empty] | 26.1561 | 90.5692 | 24.1943 | 106.3298 | -0.0010714 | 0.69389 | 0.81464 | 0.34818
[8 empty] | 26.2048 | 90.3904 | 22.8253 | 107.6987 | -0.0016071 | 0.69252 | 0.82513 | 0.34685
[8 empty] | 26.2546 | 90.6283 | 22.0218 | 108.5022 | -0.0010714 | 0.69434 | 0.83128 | 0.3471
[8 empty] | 26.305 | 90.8067 | 23.3312 | 107.1928 | -0.0010714 | 0.69571 | 0.82125 | 0.34712
[8 empty] | 26.3553 | 90.6874 | 22.9146 | 107.6094 | -0.0010714 | 0.6948 | 0.82444 | 0.346
[8 empty] | 26.402 | 90.3897 | 22.3492 | 108.1748 | -0.0010714 | 0.69251 | 0.82877 | 0.34426
[8 empty] | 26.4539 | 91.1037 | 23.5098 | 107.0142 | -0.0010714 | 0.69798 | 0.81988 | 0.34628
[8 empty] | 26.5059 | 90.5083 | 23.4503 | 107.0737 | -0.0016071 | 0.69342 | 0.82034 | 0.34336
[8 empty] | 26.5509 | 90.5677 | 22.8253 | 107.6987 | -0.0016071 | 0.69388 | 0.82513 | 0.343
[8 empty] | 26.6045 | 90.6865 | 23.1229 | 107.4011 | -0.0010714 | 0.69479 | 0.82285 | 0.34276
[8 empty] | 26.6527 | 90.0614 | 24.4919 | 106.0322 | -0.0016071 | 0.69 | 0.81236 | 0.33979
[8 empty] | 26.703 | 90.5076 | 23.7181 | 106.8059 | -0.0010714 | 0.69342 | 0.81829 | 0.34082
[8 empty] | 26.755 | 90.686 | 24.3431 | 106.181 | -0.0010714 | 0.69478 | 0.8135 | 0.34083
[8 empty] | 26.8032 | 90.3883 | 25.712 | 104.812 | -0.0010714 | 0.6925 | 0.80301 | 0.3391
[8 empty] | 26.852 | 90.1798 | 24.1943 | 106.3298 | -0.0010714 | 0.69091 | 0.81464 | 0.33771
[8 empty] | 26.9039 | 90.2391 | 25.2358 | 105.2882 | -0.0010714 | 0.69136 | 0.80666 | 0.33728
[8 empty] | 26.9521 | 90.4473 | 25.6525 | 104.8716 | -0.0016071 | 0.69296 | 0.80347 | 0.33745
[8 empty] | 27.0025 | 90.1198 | 26.456 | 104.0681 | -0.0016071 | 0.69045 | 0.79731 | 0.33561
[8 empty] | 27.0544 | 90.2387 | 26.1286 | 104.3954 | -0.0016071 | 0.69136 | 0.79982 | 0.3354
[8 empty] | 27.1011 | 90.1195 | 25.5632 | 104.9608 | -0.0010714 | 0.69044 | 0.80415 | 0.33438
[8 empty] | 27.1482 | 89.5837 | 27.2297 | 103.2943 | -0.0010714 | 0.68634 | 0.79138 | 0.33183
[8 empty] | 27.1964 | 89.7025 | 25.7715 | 104.7525 | -0.0010714 | 0.68725 | 0.80255 | 0.33168
[8 empty] | 27.2516 | 90 | 27.3487 | 103.1753 | -0.0010714 | 0.68953 | 0.79047 | 0.3321
[8 empty] | 27.3003 | 89.5237 | 28.926 | 101.598 | -0.0016071 | 0.68588 | 0.77839 | 0.32976
[8 empty] | 27.3502 | 89.8211 | 25.4441 | 105.0799 | -0.0010714 | 0.68816 | 0.80506 | 0.33025
[8 empty] | 27.4005 | 89.821 | 25.3846 | 105.1394 | -0.0010714 | 0.68816 | 0.80552 | 0.32964
[8 empty] | 27.4493 | 89.6423 | 25.9203 | 104.6037 | -0.0010714 | 0.68679 | 0.80141 | 0.3284
[8 empty] | 27.5007 | 89.8207 | 26.6643 | 103.8597 | -0.0016071 | 0.68815 | 0.79571 | 0.32844
[8 empty] | 27.5494 | 89.523 | 26.6048 | 103.9193 | -0.0016071 | 0.68587 | 0.79617 | 0.32678
[8 empty] | 27.5993 | 89.5823 | 27.2297 | 103.2943 | -0.0016071 | 0.68633 | 0.79138 | 0.3264
[8 empty] | 27.6496 | 89.4632 | 27.0809 | 103.4431 | -0.0016071 | 0.68542 | 0.79252 | 0.32538
[8 empty] | 27.7016 | 89.9392 | 26.0691 | 104.4549 | -0.0010714 | 0.68906 | 0.80027 | 0.32648
[8 empty] | 27.745 | 89.3439 | 27.1404 | 103.3836 | -0.0016071 | 0.6845 | 0.79207 | 0.32383
[8 empty] | 27.8002 | 89.5223 | 27.4083 | 103.1158 | -0.0010714 | 0.68587 | 0.79001 | 0.32383
[8 empty] | 27.8489 | 89.3436 | 27.0214 | 103.5026 | -0.0010714 | 0.6845 | 0.79298 | 0.32262
[8 empty] | 27.9003 | 89.7006 | 26.9321 | 103.5919 | -0.0010714 | 0.68723 | 0.79366 | 0.3233
[8 empty] | 27.9491 | 89.9385 | 28.7772 | 101.7468 | -0.0010714 | 0.68906 | 0.77953 | 0.32359
[8 empty] | 27.9941 | 89.2837 | 27.0809 | 103.4431 | -0.0016071 | 0.68404 | 0.79252 | 0.32073
[8 empty] | 28.0493 | 89.3431 | 27.4975 | 103.0265 | -0.0010714 | 0.6845 | 0.78933 | 0.32031
[8 empty] | 28.098 | 89.2834 | 28.4498 | 102.0742 | -0.0016071 | 0.68404 | 0.78203 | 0.31954
[8 empty] | 28.1516 | 89.2238 | 26.8726 | 103.6514 | -0.0010714 | 0.68358 | 0.79412 | 0.31872
[8 empty] | 28.1982 | 88.9559 | 28.7772 | 101.7468 | -0.0010714 | 0.68153 | 0.77953 | 0.31725
[8 empty] | 28.2485 | 89.0153 | 27.9737 | 102.5503 | -0.0010714 | 0.68198 | 0.78568 | 0.31689
[8 empty] | 28.2968 | 89.283 | 27.2297 | 103.2943 | -0.0010714 | 0.68403 | 0.79138 | 0.3173
[8 empty] | 28.3439 | 89.015 | 27.9142 | 102.6099 | -0.0010714 | 0.68198 | 0.78614 | 0.31583
[8 empty] | 28.3991 | 89.4613 | 26.8726 | 103.6514 | -0.0010714 | 0.6854 | 0.79412 | 0.31678
[8 empty] | 28.4457 | 88.8958 | 28.2415 | 102.2825 | -0.0010714 | 0.68107 | 0.78363 | 0.31428
[8 empty] | 28.4977 | 89.2825 | 26.8726 | 103.6514 | -0.0010714 | 0.68403 | 0.79412 | 0.31506
[8 empty] | 28.548 | 89.2824 | 27.5571 | 102.967 | -0.0010714 | 0.68403 | 0.78887 | 0.3145
[8 empty] | 28.5946 | 88.8955 | 28.3903 | 102.1337 | -0.0016071 | 0.68107 | 0.78249 | 0.31264
[8 empty] | 28.6466 | 89.4013 | 27.2297 | 103.2943 | -0.0010714 | 0.68494 | 0.79138 | 0.31384
[8 empty] | 28.6932 | 88.8953 | 28.7177 | 101.8064 | -0.0016071 | 0.68106 | 0.77998 | 0.31156
[8 empty] | 28.7435 | 89.163 | 28.5094 | 102.0147 | -0.0010714 | 0.68312 | 0.78158 | 0.31195
[8 empty] | 28.7955 | 89.0141 | 27.7059 | 102.8182 | -0.0010714 | 0.68197 | 0.78773 | 0.31087
[8 empty] | 28.8437 | 88.8355 | 29.4616 | 101.0624 | -0.0016071 | 0.68061 | 0.77428 | 0.30973
[8 empty] | 28.8941 | 88.9544 | 28.8665 | 101.6576 | -0.0010714 | 0.68152 | 0.77884 | 0.3096
[8 empty] | 28.9428 | 88.7758 | 27.4083 | 103.1158 | -0.0016071 | 0.68015 | 0.79001 | 0.30846
[8 empty] | 28.9943 | 88.7757 | 29.67 | 100.8541 | -0.0010714 | 0.68015 | 0.77269 | 0.30792
[8 empty] | 29.0462 | 88.9541 | 30.2354 | 100.2886 | -0.0016071 | 0.68152 | 0.76835 | 0.30798
[8 empty] | 29.0966 | 88.835 | 26.6048 | 103.9193 | -0.0016071 | 0.6806 | 0.79617 | 0.30704
[8 empty] | 29.1448 | 88.5373 | 28.2415 | 102.2825 | -0.0016071 | 0.67832 | 0.78363 | 0.30551
[8 empty] | 29.1951 | 89.0134 | 29.8783 | 100.6457 | -0.0010714 | 0.68197 | 0.77109 | 0.30661
[8 empty] | 29.2401 | 88.8943 | 29.5509 | 100.9731 | -0.0016071 | 0.68106 | 0.7736 | 0.30573
[8 empty] | 29.2953 | 88.9537 | 27.7654 | 102.7587 | -0.0010714 | 0.68151 | 0.78728 | 0.30536
[8 empty] | 29.3409 | 88.3585 | 29.7592 | 100.7648 | -0.0010714 | 0.67695 | 0.772 | 0.30286
[8 empty] | 29.3939 | 88.656 | 28.8665 | 101.6576 | -0.0010714 | 0.67923 | 0.77884 | 0.30332
[8 empty] | 29.4443 | 88.5369 | 29.4021 | 101.1219 | -0.0016071 | 0.67832 | 0.77474 | 0.3024
[8 empty] | 29.493 | 88.4773 | 29.4021 | 101.1219 | -0.0010714 | 0.67786 | 0.77474 | 0.3017
[8 empty] | 29.5412 | 88.0606 | 30.2949 | 100.2291 | -0.0016071 | 0.67467 | 0.7679 | 0.29979
[8 empty] | 29.5932 | 88.4772 | 29.2831 | 101.2409 | -0.0010714 | 0.67786 | 0.77565 | 0.30068
[8 empty] | 29.6382 | 88.3581 | 31.1282 | 99.3959 | -0.0010714 | 0.67695 | 0.76151 | 0.29982
[8 empty] | 29.6901 | 88.5961 | 28.926 | 101.598 | -0.0010714 | 0.67877 | 0.77839 | 0.30009
[8 empty] | 29.7421 | 88.2984 | 28.8665 | 101.6576 | -0.0010714 | 0.67649 | 0.77884 | 0.29857
[8 empty] | 29.7903 | 88.4769 | 29.3426 | 101.1814 | -0.0010714 | 0.67786 | 0.77519 | 0.29868
[8 empty] | 29.8407 | 88.2388 | 29.1938 | 101.3302 | -0.0016071 | 0.67603 | 0.77633 | 0.29738
[8 empty] | 29.8943 | 88.5958 | 27.9737 | 102.5503 | -0.0010714 | 0.67877 | 0.78568 | 0.29804
[8 empty] | 29.9409 | 88.3577 | 29.2831 | 101.2409 | -0.0010714 | 0.67695 | 0.77565 | 0.29678
[8 empty] | 29.988 | 88.0601 | 30.7115 | 99.8125 | -0.0016071 | 0.67467 | 0.76471 | 0.29533
[8 empty] | 30.0416 | 88.2386 | 29.2831 | 101.2409 | -0.0010714 | 0.67603 | 0.77565 | 0.29539