## General
ID | Test identification
Test identification | Location | NWZ-BH-5051
Test identification | Sample | 48-3
Test identification | Depth | 42.3 | [m]
Test identification | Test number | DSS109
Specimen Visual Description
Specimen Visual Description | Stiff dark grey silty CLAY
Initial Specimen Conditions
Initial Specimen Conditions | Test start date | 14/06/2024
Initial Specimen Conditions | Type of sample | Undisturbed
Initial Specimen Conditions | Specimen orientation | Vertical
Initial Specimen Conditions | Diameter | 65.67 | [mm]
Initial Specimen Conditions | Length | 19.66 | [mm]
Initial Specimen Conditions | Water content | 25.2317 | [%]
Initial Specimen Conditions | Bulk density | 2.0078 | [Mg/m³]
Initial Specimen Conditions | Dry density | 1.6033 | [Mg/m³]
Initial Specimen Conditions | Void ratio | 0.68405 | [-]
Initial Specimen Conditions | Degree of saturation | 99.592 | [%]
Initial Specimen Conditions | Assumed particle density | 2.7 | [Mg/m³]
Initial Specimen Conditions | Torvane | 81 | [kPa]
Initial Specimen Conditions | Pocket penetrometer | 129 | [kPa]
Initial Specimen Conditions | Torvane 90° |  | [kPa]
Initial Specimen Conditions | Pocket penetrometer 90° |  | [kPa]
Consolidation - 1
Consolidation - 1 | svc | 679.5848 | [kPa]
Consolidation - 1 | Vertical strain | 10.3281 | [%]
Consolidation - 1 | Bulk density | 2.1239 | [Mg/m³]
Consolidation - 1 | Dry density | 1.7879 | [Mg/m³]
Consolidation - 1 | Void ratio | 0.51012 | [-]
Consolidation - 1 | Water content | 18.7899 | [%]
Consolidation - 2
Consolidation - 2 | svc | 422.5188 | [kPa]
Consolidation - 2 | Vertical strain | 10.0539 | [%]
Consolidation - 2 | Bulk density | 2.1205 | [Mg/m³]
Consolidation - 2 | Dry density | 1.7825 | [Mg/m³]
Consolidation - 2 | Void ratio | 0.51473 | [-]
Consolidation - 2 | Water content | 18.9609 | [%]
Stress Controlled Cyclic Loading - Constant Vertical Stress
Stress Controlled Cyclic Loading - Constant Vertical Stress | sv |  | [kPa]
Stress Controlled Cyclic Loading - Constant Vertical Stress | Reference stress |  | [kPa]
Stress Controlled Cyclic Loading - Constant Vertical Stress | Mean tav |  | [kPa]
Stress Controlled Cyclic Loading - Constant Vertical Stress | Mean tcy |  | [kPa]
Stress Controlled Cyclic Loading - Constant Vertical Stress | Frequency |  | [Hz]
Stress Controlled Cyclic Loading - Constant Vertical Stress | Number of cycles applied (N) |  | [-]
Stress Controlled Cyclic Loading - Constant Vertical Stress | Vertical strain |  | [%]
Stress Controlled Cyclic Loading - Constant Vertical Stress | Bulk density |  | [Mg/m³]
Stress Controlled Cyclic Loading - Constant Vertical Stress | Dry density |  | [Mg/m³]
Stress Controlled Cyclic Loading - Constant Vertical Stress | Void ratio |  | [-]
Stress Controlled Cyclic Loading - Constant Vertical Stress | Cycle | gav | gcy | G | l
Stress Controlled Cyclic Loading - Constant Vertical Stress | [-] | [%] | [%] | [MPa] | [%]
Stress Controlled Cyclic Loading - Constant Vertical Stress
Stress Controlled Cyclic Loading - Constant Vertical Stress
Stress Controlled Cyclic Loading - Constant Vertical Stress
Stress Controlled Cyclic Loading - Constant Vertical Stress
Stress Controlled Cyclic Loading - Constant Vertical Stress
Stress Controlled Cyclic Loading - Constant Vertical Stress
Stress Controlled Cyclic Loading - Constant Vertical Stress
Stress Controlled Cyclic Loading - Constant Vertical Stress
Stress Controlled Cyclic Loading - Constant Vertical Stress
Stress Controlled Cyclic Loading - Constant Vertical Stress
Stress Controlled Cyclic Loading - Constant Vertical Stress
Stress Controlled Cyclic Loading - Constant Vertical Stress
Stress Controlled Cyclic Loading - Constant Vertical Stress
Stress Controlled Cyclic Loading - Constant Vertical Stress
Stress Controlled Cyclic Loading - Constant Vertical Stress
Stress Controlled Cyclic Loading - Constant Vertical Stress
Stress Controlled Cyclic Loading - Constant Vertical Stress
Stress Controlled Cyclic Loading - Constant Vertical Stress
Stress Controlled Cyclic Loading - Constant Vertical Stress
Stress Controlled Cyclic Loading - Constant Vertical Stress
Stress Controlled Cyclic Loading - Constant Vertical Stress
Stress Controlled Cyclic Loading - Constant Vertical Stress
Stress Controlled Cyclic Loading - Constant Vertical Stress
Stress Controlled Cyclic Loading - Constant Vertical Stress
Stress Controlled Cyclic Loading - Constant Vertical Stress
Stress Controlled Cyclic Loading - Constant Vertical Stress
Stress Controlled Cyclic Loading - Constant Vertical Stress
Stress Controlled Cyclic Loading - Constant Vertical Stress
Stress Controlled Cyclic Loading - Constant Vertical Stress
Stress Controlled Cyclic Loading - Constant Vertical Stress
Consolidation - 3
Consolidation - 3 | svc |  | [kPa]
Consolidation - 3 | Vertical strain |  | [%]
Consolidation - 3 | Bulk density |  | [Mg/m³]
Consolidation - 3 | Dry density |  | [Mg/m³]
Consolidation - 3 | Void ratio |  | [-]
Consolidation - 3 | Water content |  | [%]
Shearing - Constant Vertical Stress
At peak shear stress
Shearing - Constant Vertical Stress - At peak shear stress | Shear stress |  | [kPa]
Shearing - Constant Vertical Stress - At peak shear stress | Shear strain |  | [%]
Shearing - Constant Vertical Stress - At peak shear stress | Vertical stress |  | [kPa]
Shearing - Constant Vertical Stress - At peak shear stress | Vertical strain |  | [%]
Shearing - Constant Vertical Stress - At peak shear stress | Bulk density |  | [Mg/m³]
Shearing - Constant Vertical Stress - At peak shear stress | Dry density |  | [Mg/m³]
Shearing - Constant Vertical Stress - At peak shear stress | Void ratio |  | [-]
Shearing - Constant Vertical Stress - At peak shear stress | Rate of strain |  | [%/hour]
At 15 % shear strain
Shearing - Constant Vertical Stress - At 15 % shear strain | Shear stress |  | [kPa]
Shearing - Constant Vertical Stress - At 15 % shear strain | Vertical stress |  | [kPa]
Shearing - Constant Vertical Stress - At 15 % shear strain | Vertical strain |  | [%]
Shearing - Constant Vertical Stress - At 15 % shear strain | Bulk density |  | [Mg/m³]
Shearing - Constant Vertical Stress - At 15 % shear strain | Dry density |  | [Mg/m³]
Shearing - Constant Vertical Stress - At 15 % shear strain | Void ratio |  | [-]
Shearing - Constant Volume
At peak shear stress
Shearing - Constant Volume - At peak shear stress | Shear stress | 176.7205 | [kPa]
Shearing - Constant Volume - At peak shear stress | Shear strain | 10.6024 | [%]
Shearing - Constant Volume - At peak shear stress | Shear induced -Dsv | 52.9366 | [kPa]
Shearing - Constant Volume - At peak shear stress | Vertical stress | 369.7003 | [kPa]
Shearing - Constant Volume - At peak shear stress | Vertical strain | -0.0005655 | [%]
Shearing - Constant Volume - At peak shear stress | Rate of strain | 2.9862 | [%/hour]
At 15 % shear strain
Shearing - Constant Volume - At 15 % shear strain | Shear stress | 172.7064 | [kPa]
Shearing - Constant Volume - At 15 % shear strain | Shear induced -Dsv | 77.7959 | [kPa]
Shearing - Constant Volume - At 15 % shear strain | Vertical stress | 344.841 | [kPa]
Shearing - Constant Volume - At 15 % shear strain | Vertical strain | -0.0005655 | [%]
Final Specimen Conditions
Final Specimen Conditions | Water content | 18.9612 | [%]
Final Specimen Conditions | Bulk Density | 2.1205 | [Mg/m³]
Final Specimen Conditions | Dry density | 1.7825 | [Mg/m³]
Final Specimen Conditions | Void ratio | 0.51474 | [-]

## Consolidation - 1
Consolidation - 1
Root Time | Vertical Strain | Vertical Consolidation Stress
[minutes0.5] | [%] | [kPa]
0 | 0 | 8.4144
0.42817 | -0.00050865 | 8.621
0.82664 | 0.01119 | 10.8058
1.2315 | 0.051373 | 14.6144
1.6381 | 0.14395 | 19.7516
2.0453 | 0.29349 | 26.5421
2.4529 | 0.49644 | 34.6317
2.8607 | 0.73805 | 44.3451
3.2685 | 1.0193 | 55.4757
3.6765 | 1.3337 | 68.2301
4.0845 | 1.7187 | 82.4312
4.4926 | 2.1551 | 98.2265
4.9007 | 2.6277 | 115.2619
5.3088 | 3.1373 | 133.9507
5.7169 | 3.6556 | 154.027
6.1251 | 4.1623 | 175.7567
6.5332 | 4.6409 | 198.8445
6.9414 | 5.0905 | 223.6152
7.3496 | 5.5326 | 249.685
7.7578 | 5.9598 | 277.1128
8.166 | 6.382 | 306.3712
8.5742 | 6.7818 | 337.0467
8.9824 | 7.1282 | 369.0212
9.3906 | 7.4568 | 402.6787
9.7988 | 7.7884 | 437.6351
10.207 | 8.12 | 474.1564
10.6152 | 8.4456 | 512.3015
11.0235 | 8.765 | 551.8342
11.4317 | 9.0727 | 592.8136
11.8399 | 9.3713 | 635.5054
12.2481 | 9.6587 | 679.3782
12.6564 | 9.7986 | 679.4963
13.0646 | 9.8708 | 679.6439
13.4728 | 9.9196 | 679.4963
13.881 | 9.9552 | 679.5848
14.2893 | 9.9837 | 679.5848
14.6975 | 10.0081 | 679.4372
15.1057 | 10.0275 | 679.4963
15.514 | 10.0463 | 679.4963
15.9222 | 10.0626 | 679.4963
16.3304 | 10.0773 | 679.5848
16.7387 | 10.0905 | 679.4372
17.1469 | 10.1002 | 679.4372
17.5552 | 10.1124 | 679.4963
17.9634 | 10.1241 | 679.4963
18.3716 | 10.1317 | 679.5848
18.7799 | 10.1419 | 679.5848
19.1881 | 10.1501 | 679.5848
19.5963 | 10.1567 | 679.4963
20.0046 | 10.1648 | 679.5848
20.4128 | 10.1714 | 679.5848
20.8211 | 10.179 | 679.4963
21.2293 | 10.1862 | 679.4963
21.6375 | 10.1923 | 679.5848
22.0458 | 10.1953 | 679.4963
22.454 | 10.2014 | 679.6439
22.8623 | 10.2055 | 679.5848
23.2705 | 10.2121 | 679.4963
23.6788 | 10.2162 | 679.5848
24.087 | 10.2213 | 679.5848
24.4952 | 10.2253 | 679.5848
24.9035 | 10.2299 | 679.5848
25.3117 | 10.2345 | 679.5848
25.72 | 10.2386 | 679.6439
26.1282 | 10.2426 | 679.5848
26.5365 | 10.2472 | 679.5848
26.9447 | 10.2503 | 679.4963
27.3529 | 10.2538 | 679.5848
27.7612 | 10.2564 | 679.5848
28.1694 | 10.2599 | 679.4963
28.5777 | 10.2635 | 679.4963
28.9859 | 10.267 | 679.5848
29.3942 | 10.2706 | 679.4963
29.8024 | 10.2726 | 679.5848
30.2106 | 10.2757 | 679.5848
30.6189 | 10.2787 | 679.6439
31.0271 | 10.2823 | 679.4963
31.4354 | 10.2848 | 679.5848
31.8436 | 10.2879 | 679.4963
32.2519 | 10.2904 | 679.4963
32.6601 | 10.2935 | 679.4963
33.0684 | 10.2955 | 679.5848
33.4766 | 10.2981 | 679.4963
33.8849 | 10.3006 | 679.5848
34.2931 | 10.3037 | 679.5848
34.7013 | 10.3057 | 679.4963
35.1096 | 10.3093 | 679.5848
35.5178 | 10.3123 | 679.4963
35.9261 | 10.3149 | 679.5848
36.3343 | 10.3159 | 679.4963
36.7426 | 10.3194 | 679.4963
37.1508 | 10.3199 | 679.6439
37.5591 | 10.3235 | 679.5848
37.9673 | 10.3255 | 679.5848
38.3756 | 10.3281 | 679.5848

## Consolidation - 2
Consolidation - 2
Root Time | Vertical Strain | Vertical Consolidation Stress
[minutes0.5] | [%] | [kPa]
38.3756 | 10.3281 | 679.5848
38.7303 | 10.3291 | 679.5848
38.7324 | 10.3291 | 678.8172
38.7389 | 10.3291 | 677.8134
38.7496 | 10.3291 | 675.9829
38.7647 | 10.3291 | 673.3257
38.784 | 10.3286 | 670.2847
38.8076 | 10.3276 | 666.1219
38.8356 | 10.3255 | 661.7228
38.8677 | 10.322 | 656.3494
38.9042 | 10.3179 | 650.2379
38.9448 | 10.3138 | 643.5359
38.9897 | 10.3093 | 636.0073
39.0389 | 10.3057 | 627.8587
39.0922 | 10.3006 | 619.031
39.1497 | 10.292 | 609.3766
39.2114 | 10.2854 | 598.9841
39.2772 | 10.2777 | 587.8536
39.3472 | 10.2691 | 576.1325
39.4212 | 10.2589 | 563.7029
39.4994 | 10.2472 | 550.3875
39.5816 | 10.2345 | 536.4817
39.6678 | 10.2208 | 521.9559
39.758 | 10.2055 | 506.6034
39.8522 | 10.1877 | 490.6604
39.9504 | 10.1673 | 473.9497
40.0525 | 10.1455 | 456.442
40.1584 | 10.1221 | 438.2552
40.2683 | 10.0956 | 422.4303
40.3819 | 10.0895 | 422.5188
40.4994 | 10.0855 | 422.5188
40.6206 | 10.0814 | 422.5188
40.7456 | 10.0788 | 422.5188
40.8742 | 10.0768 | 422.4303
41.0065 | 10.0763 | 422.5779
41.1424 | 10.0727 | 422.5188
41.282 | 10.0712 | 422.5188
41.425 | 10.0712 | 422.4303
41.5716 | 10.0692 | 422.4303
41.7217 | 10.0682 | 422.5188
41.8752 | 10.0677 | 422.4303
42.0321 | 10.0646 | 422.5188
42.1924 | 10.0651 | 422.5188
42.356 | 10.0636 | 422.5188
42.5229 | 10.0636 | 422.5188
42.6931 | 10.061 | 422.5188
42.8665 | 10.0615 | 422.5188
43.043 | 10.0595 | 422.5188
43.2227 | 10.0595 | 422.5188
43.4055 | 10.0595 | 422.5188
43.5913 | 10.0585 | 422.4303
43.7801 | 10.0585 | 422.5188
43.972 | 10.0585 | 422.5188
44.1667 | 10.058 | 422.5188
44.3644 | 10.058 | 422.5188
44.5649 | 10.0565 | 422.5188
44.7683 | 10.057 | 422.4303
44.9744 | 10.057 | 422.5188
45.1833 | 10.0575 | 422.5188
45.3949 | 10.0575 | 422.5188
45.6092 | 10.056 | 422.4303
45.8261 | 10.0565 | 422.5779
46.0456 | 10.0565 | 422.5188
46.2677 | 10.056 | 422.5188
46.4923 | 10.056 | 422.5188
46.7194 | 10.0549 | 422.4303
46.9489 | 10.0549 | 422.5188
47.1809 | 10.0549 | 422.5188
47.4152 | 10.0539 | 422.5188
47.6519 | 10.0539 | 422.5188
47.8908 | 10.0534 | 422.5188
48.1321 | 10.0529 | 422.5188
48.3756 | 10.0534 | 422.5188
48.6213 | 10.0529 | 422.5188
48.8692 | 10.0529 | 422.5188
49.1192 | 10.0519 | 422.5188
49.3714 | 10.0524 | 422.4303
49.6256 | 10.0519 | 422.5188
49.8819 | 10.0514 | 422.5188
50.1401 | 10.0514 | 422.4303
50.4004 | 10.0514 | 422.4303
50.6626 | 10.0519 | 422.5188
50.9267 | 10.0519 | 422.4303
51.1928 | 10.0514 | 422.5188
51.4607 | 10.0514 | 422.5188
51.7304 | 10.0514 | 422.4303
52.0019 | 10.0514 | 422.4303
52.2752 | 10.0514 | 422.5188
52.5503 | 10.0514 | 422.5779
52.8271 | 10.0509 | 422.5188
53.1056 | 10.0509 | 422.5188
53.3857 | 10.0509 | 422.4303
53.6675 | 10.0504 | 422.5188
53.9509 | 10.0504 | 422.5188
54.2359 | 10.0498 | 422.5188
54.5225 | 10.0504 | 422.5188
54.8106 | 10.0504 | 422.4303
55.1002 | 10.0504 | 422.5188
55.3913 | 10.0504 | 422.5188
55.6839 | 10.0504 | 422.5188
55.978 | 10.0504 | 422.4303
56.2734 | 10.0504 | 422.4303
56.5703 | 10.0504 | 422.5188
56.8686 | 10.0498 | 422.5188
57.1682 | 10.0509 | 422.5188
57.4691 | 10.0514 | 422.4303
57.7714 | 10.0504 | 422.5188
58.075 | 10.0504 | 422.5188
58.3798 | 10.0504 | 422.5188
58.6859 | 10.0504 | 422.4303
58.9932 | 10.0504 | 422.4303
59.3018 | 10.0509 | 422.4303
59.6115 | 10.0509 | 422.5188
59.9224 | 10.0509 | 422.4303
60.2345 | 10.0514 | 422.4303
60.5478 | 10.0514 | 422.4303
60.8621 | 10.0514 | 422.4303
61.1776 | 10.0514 | 422.5188
61.4942 | 10.0514 | 422.5188
61.8118 | 10.0509 | 422.4303
62.1305 | 10.0514 | 422.5188
62.4502 | 10.0509 | 422.4303
62.771 | 10.0509 | 422.4303
63.0928 | 10.0509 | 422.4303
63.4156 | 10.0514 | 422.5188
63.7393 | 10.0509 | 422.5188
64.064 | 10.0509 | 422.4303
64.3897 | 10.0504 | 422.4303
64.7163 | 10.0493 | 422.4303
65.0438 | 10.0504 | 422.5779
65.3723 | 10.0539 | 422.5188
65.7016 | 10.0544 | 422.5188
65.7609 | 10.0539 | 422.5188

## Cyclic Preshear
Stress Controlled Cyclic Loading - Constant Vertical Stress
Number of Cycles | Shear Stress | Shear Strain | Shear induced -DVertical Stress | Shear induced -Δσv/σvc | Vertical stress | Vertical strain | Vertical stress / consolidation Stress | Shear Stress / Consolidation Stress | Number of Cycles | Shear modulus | Damping ratio
[-] | [kPa] | [%] | [kPa] | [-] | [kPa] | [%] | [-] | [-] | [-] | [MPa] | [%]

## Consolidation - 3
Consolidation - 3
Root Time | Vertical Strain | Vertical Consolidation Stress
[minutes0.5] | [%] | [kPa]

## Shearing
Shearing Stage - Constant Vertical Stress | [7 empty] | Shearing Stage - Constant Volume
Shear Strain | Shear Stress | Shear Induced -DVertical Stress | Vertical Stress | Shear Induced ΔVertical Strain | Shear Stress / Consolidation Stress | Vertical Stress / Consolidation Stress | Shear Modulus | Shear Strain | Shear Stress | Shear induced -DVertical Stress | Vertical Stress | Shear Induced DVertical Strain | Shear Stress / Consolidation Stress | Vertical Stress / Consolidation Stress | Shear Modulus
[%] | [kPa] | [kPa] | [kPa] | [%] | [-] | [-] | [MPa] | [%] | [kPa] | [kPa] | [kPa] | [%] | [-] | [-] | [MPa]
[8 empty] | 0 | -0.43917 | 0 | 422.6369 | 0 | -0.0010391 | 1
[8 empty] | 0.048077 | 16.979 | -2.9229 | 425.5598 | -0.0005655 | 0.040174 | 1.0069 | 36.2298
[8 empty] | 0.095588 | 31.4448 | -2.0962 | 424.7331 | 0 | 0.074401 | 1.005 | 33.3555
[8 empty] | 0.14706 | 44.08 | -0.88572 | 423.5226 | -0.0005655 | 0.1043 | 1.0021 | 30.273
[8 empty] | 0.19457 | 54.1171 | -4.4877 | 427.1246 | -0.0005655 | 0.12805 | 1.0106 | 28.0394
[8 empty] | 0.24774 | 63.5637 | -3.6019 | 426.2389 | -0.0005655 | 0.1504 | 1.0085 | 25.8349
[8 empty] | 0.29864 | 71.1798 | -6.3772 | 429.0141 | -0.0005655 | 0.16842 | 1.0151 | 23.9815
[8 empty] | 0.34785 | 76.936 | -9.0934 | 431.7303 | -0.0005655 | 0.18204 | 1.0215 | 22.2438
[8 empty] | 0.39593 | 82.1902 | -12.223 | 434.8599 | -0.0005655 | 0.19447 | 1.0289 | 20.8698
[8 empty] | 0.44514 | 86.4406 | -10.5991 | 433.2361 | -0.0005655 | 0.20453 | 1.0251 | 19.5176
[8 empty] | 0.49491 | 90.6615 | -11.8096 | 434.4465 | -0.0005655 | 0.21451 | 1.0279 | 18.4075
[8 empty] | 0.54581 | 94.8529 | -14.6735 | 437.3104 | -0.0005655 | 0.22443 | 1.0347 | 17.4587
[8 empty] | 0.59333 | 97.0071 | -11.0715 | 433.7084 | -0.0005655 | 0.22953 | 1.0262 | 16.4237
[8 empty] | 0.64649 | 100.5784 | -12.282 | 434.9189 | -0.001131 | 0.23798 | 1.0291 | 15.6255
[8 empty] | 0.694 | 102.9984 | -15.943 | 438.5799 | 0 | 0.2437 | 1.0377 | 14.9044
[8 empty] | 0.74378 | 105.064 | -16.3563 | 438.9933 | -0.0005655 | 0.24859 | 1.0387 | 14.1848
[8 empty] | 0.79468 | 107.9563 | -15.5592 | 438.1961 | -0.0005655 | 0.25544 | 1.0368 | 13.6401
[8 empty] | 0.84446 | 109.8448 | -15.3525 | 437.9894 | -0.0005655 | 0.2599 | 1.0363 | 13.0598
[8 empty] | 0.89367 | 111.4676 | -15.1458 | 437.7828 | -0.0005655 | 0.26374 | 1.0358 | 12.5222
[8 empty] | 0.94118 | 113.0904 | -12.9611 | 435.598 | -0.0005655 | 0.26758 | 1.0307 | 12.0625
[8 empty] | 0.99265 | 114.7427 | -11.3372 | 433.9742 | -0.0005655 | 0.27149 | 1.0268 | 11.6035
[8 empty] | 1.0419 | 116.6607 | -13.2268 | 435.8637 | -0.0005655 | 0.27603 | 1.0313 | 11.2396
[8 empty] | 1.095 | 118.2539 | -9.182 | 431.8189 | -0.0005655 | 0.2798 | 1.0217 | 10.8393
[8 empty] | 1.1425 | 119.6996 | -8.8867 | 431.5237 | -0.0005655 | 0.28322 | 1.021 | 10.5151
[8 empty] | 1.194 | 121.0862 | -11.4849 | 434.1218 | 0 | 0.2865 | 1.0272 | 10.178
[8 empty] | 1.2415 | 122.0595 | -9.3001 | 431.937 | -0.0005655 | 0.2888 | 1.022 | 9.8669
[8 empty] | 1.293 | 123.5051 | -6.0524 | 428.6894 | -0.001131 | 0.29223 | 1.0143 | 9.5859
[8 empty] | 1.3405 | 124.3603 | -7.942 | 430.5789 | -0.0005655 | 0.29425 | 1.0188 | 9.3099
[8 empty] | 1.392 | 125.9241 | -9.9201 | 432.557 | -0.0005655 | 0.29795 | 1.0235 | 9.078
[8 empty] | 1.4412 | 126.5726 | -6.1705 | 428.8075 | -0.0005655 | 0.29948 | 1.0146 | 8.8131
[8 empty] | 1.4904 | 128.1068 | -8.5029 | 431.1399 | -0.0005655 | 0.30311 | 1.0201 | 8.625
[8 empty] | 1.5402 | 128.7553 | -9.5658 | 432.2027 | -0.0005655 | 0.30465 | 1.0226 | 8.3884
[8 empty] | 1.5894 | 129.6696 | -6.0524 | 428.6894 | -0.0005655 | 0.30681 | 1.0143 | 8.1862
[8 empty] | 1.6408 | 130.938 | -3.3362 | 425.9731 | -0.0005655 | 0.30981 | 1.0079 | 8.0067
[8 empty] | 1.69 | 132.0885 | -4.0743 | 426.7112 | -0.0005655 | 0.31253 | 1.0096 | 7.8417
[8 empty] | 1.7398 | 132.6189 | -5.4915 | 428.1284 | 0 | 0.31379 | 1.013 | 7.6478
[8 empty] | 1.7907 | 133.2969 | -1.0924 | 423.7293 | 0 | 0.31539 | 1.0026 | 7.4683
[8 empty] | 1.8405 | 134.4473 | -2.7162 | 425.3531 | -0.0005655 | 0.31812 | 1.0064 | 7.3288
[8 empty] | 1.888 | 134.9188 | -3.9267 | 426.5636 | -0.0005655 | 0.31923 | 1.0093 | 7.1693
[8 empty] | 1.9389 | 135.9511 | -2.0372 | 424.6741 | -0.0005655 | 0.32167 | 1.0048 | 7.0344
[8 empty] | 1.9887 | 136.7472 | -2.0962 | 424.7331 | -0.0005655 | 0.32356 | 1.005 | 6.8983
[8 empty] | 2.0379 | 137.4548 | -3.1886 | 425.8255 | -0.0005655 | 0.32523 | 1.0075 | 6.7665
[8 empty] | 2.0894 | 138.0738 | -2.3029 | 424.9398 | -0.0005655 | 0.3267 | 1.0054 | 6.6294
[8 empty] | 2.1386 | 138.7814 | 3.3953 | 419.2417 | -0.0005655 | 0.32837 | 0.99197 | 6.51
[8 empty] | 2.1867 | 138.928 | 5.2258 | 417.4112 | -0.0005655 | 0.32872 | 0.98764 | 6.3735
[8 empty] | 2.2359 | 140.1966 | 2.5686 | 420.0683 | 0 | 0.33172 | 0.99392 | 6.29
[8 empty] | 2.2868 | 140.9632 | 4.34 | 418.2969 | -0.0005655 | 0.33353 | 0.98973 | 6.1835
[8 empty] | 2.3382 | 141.1393 | 6.7905 | 415.8464 | -0.0005655 | 0.33395 | 0.98393 | 6.0549
[8 empty] | 2.3857 | 142.0536 | 6.3181 | 416.3188 | -0.0005655 | 0.33611 | 0.98505 | 5.9727
[8 empty] | 2.4355 | 142.5545 | 4.8124 | 417.8245 | -0.0005655 | 0.3373 | 0.98861 | 5.8712
[8 empty] | 2.4864 | 142.9668 | 6.5839 | 416.0531 | -0.0005655 | 0.33827 | 0.98442 | 5.7676
[8 empty] | 2.5362 | 143.4973 | 5.4324 | 417.2045 | -0.0005655 | 0.33953 | 0.98715 | 5.6753
[8 empty] | 2.5854 | 143.8801 | 3.1296 | 419.5074 | -0.0005655 | 0.34043 | 0.9926 | 5.5821
[8 empty] | 2.6369 | 144.7058 | 9.6248 | 413.0121 | -0.0005655 | 0.34239 | 0.97723 | 5.5044
[8 empty] | 2.6861 | 145.0886 | 9.4182 | 413.2188 | 0 | 0.34329 | 0.97772 | 5.4178
[8 empty] | 2.7353 | 145.7962 | 5.0191 | 417.6178 | -0.0005655 | 0.34497 | 0.98812 | 5.3462
[8 empty] | 2.7851 | 146.179 | 10.5106 | 412.1264 | 0 | 0.34587 | 0.97513 | 5.2644
[8 empty] | 2.8343 | 146.8276 | 8.4734 | 414.1635 | -0.0005655 | 0.34741 | 0.97995 | 5.1959
[8 empty] | 2.8857 | 147.2399 | 9.241 | 413.3959 | 0 | 0.34838 | 0.97813 | 5.1175
[8 empty] | 2.935 | 147.1209 | 12.8134 | 409.8235 | 0 | 0.3481 | 0.96968 | 5.0277
[8 empty] | 2.9847 | 147.917 | 14.5849 | 408.052 | 0 | 0.34999 | 0.96549 | 4.9705
[8 empty] | 3.0356 | 148.6541 | 12.5477 | 410.0892 | -0.0005655 | 0.35173 | 0.97031 | 4.9114
[8 empty] | 3.0837 | 149.4799 | 8.2667 | 414.3702 | -0.0005655 | 0.35368 | 0.98044 | 4.8616
[8 empty] | 3.1329 | 149.0656 | 13.3154 | 409.3216 | -0.0005655 | 0.3527 | 0.96849 | 4.7721
[8 empty] | 3.1838 | 150.2751 | 14.8506 | 407.7863 | -0.0005655 | 0.35557 | 0.96486 | 4.7338
[8 empty] | 3.2336 | 150.4513 | 16.2087 | 406.4282 | -0.0005655 | 0.35598 | 0.96165 | 4.6663
[8 empty] | 3.2845 | 151.1884 | 12.4887 | 410.1482 | 0 | 0.35773 | 0.97045 | 4.6165
[8 empty] | 3.3309 | 151.3646 | 16.1497 | 406.4873 | -0.0005655 | 0.35814 | 0.96179 | 4.5575
[8 empty] | 3.3835 | 151.5998 | 18.4525 | 404.1844 | -0.0005655 | 0.3587 | 0.95634 | 4.4936
[8 empty] | 3.4333 | 152.1893 | 17.9211 | 404.7158 | -0.0005655 | 0.36009 | 0.9576 | 4.4456
[8 empty] | 3.4808 | 152.1294 | 17.3011 | 405.3358 | 0 | 0.35995 | 0.95906 | 4.3832
[8 empty] | 3.5322 | 152.8665 | 18.9249 | 403.712 | -0.0005655 | 0.3617 | 0.95522 | 4.3402
[8 empty] | 3.5831 | 153.6626 | 14.5849 | 408.052 | 0.0005655 | 0.36358 | 0.96549 | 4.3007
[8 empty] | 3.6324 | 153.7798 | 14.3192 | 408.3178 | -0.0005655 | 0.36386 | 0.96612 | 4.2457
[8 empty] | 3.6804 | 154.0741 | 17.9802 | 404.6568 | -0.0005655 | 0.36455 | 0.95746 | 4.1982
[8 empty] | 3.7313 | 154.9884 | 15.2639 | 407.373 | -0.0005655 | 0.36672 | 0.96388 | 4.1655
[8 empty] | 3.7794 | 154.6627 | 14.7916 | 407.8454 | -0.0005655 | 0.36595 | 0.965 | 4.1039
[8 empty] | 3.832 | 155.4589 | 19.4859 | 403.151 | -0.0005655 | 0.36783 | 0.95389 | 4.0683
[8 empty] | 3.8801 | 155.3989 | 20.6373 | 401.9996 | -0.0005655 | 0.36769 | 0.95117 | 4.0164
[8 empty] | 3.9293 | 156.3723 | 18.1868 | 404.4501 | -0.0005655 | 0.36999 | 0.95697 | 3.9908
[8 empty] | 3.9808 | 156.4303 | 20.5783 | 402.0587 | -0.0005655 | 0.37013 | 0.95131 | 3.9407
[8 empty] | 4.03 | 156.6066 | 24.9183 | 397.7186 | -0.0005655 | 0.37055 | 0.94104 | 3.8969
[8 empty] | 4.0792 | 156.8418 | 23.8259 | 398.811 | 0 | 0.3711 | 0.94363 | 3.8557
[8 empty] | 4.1273 | 157.6971 | 20.9621 | 401.6748 | -0.0005655 | 0.37313 | 0.9504 | 3.8315
[8 empty] | 4.1765 | 157.6371 | 23.8259 | 398.811 | -0.0005655 | 0.37298 | 0.94363 | 3.7849
[8 empty] | 4.2279 | 157.6952 | 25.0364 | 397.6005 | -0.0005655 | 0.37312 | 0.94076 | 3.7402
[8 empty] | 4.2788 | 158.8457 | 20.844 | 401.7929 | -0.0005655 | 0.37584 | 0.95068 | 3.7226
[8 empty] | 4.3286 | 158.8448 | 22.4088 | 400.2282 | -0.0005655 | 0.37584 | 0.94698 | 3.6798
[8 empty] | 4.3795 | 159.08 | 21.7297 | 400.9072 | -0.0005655 | 0.3764 | 0.94859 | 3.6424
[8 empty] | 4.427 | 159.3153 | 20.0764 | 402.5606 | 0 | 0.37696 | 0.9525 | 3.6086
[8 empty] | 4.4785 | 159.8753 | 24.9183 | 397.7186 | 0 | 0.37828 | 0.94104 | 3.5796
[8 empty] | 4.5277 | 160.3468 | 25.9812 | 396.6558 | 0 | 0.3794 | 0.93853 | 3.5512
[8 empty] | 4.5758 | 159.6373 | 27.3393 | 395.2976 | -0.0005655 | 0.37772 | 0.93531 | 3.4983
[8 empty] | 4.6284 | 160.5221 | 26.3945 | 396.2424 | -0.0005655 | 0.37981 | 0.93755 | 3.4777
[8 empty] | 4.6765 | 160.5212 | 28.9041 | 393.7329 | -0.0005655 | 0.37981 | 0.93161 | 3.4419
[8 empty] | 4.7257 | 160.5793 | 30.8822 | 391.7548 | -0.0005655 | 0.37995 | 0.92693 | 3.4073
[8 empty] | 4.7749 | 161.3756 | 29.1993 | 393.4376 | -0.0005655 | 0.38183 | 0.93091 | 3.3889
[8 empty] | 4.8264 | 161.9061 | 27.5459 | 395.091 | -0.001131 | 0.38309 | 0.93482 | 3.3637
[8 empty] | 4.8756 | 162.1118 | 28.166 | 394.471 | -0.0005655 | 0.38357 | 0.93336 | 3.334
[8 empty] | 4.9253 | 161.8452 | 31.0888 | 391.5481 | 0 | 0.38294 | 0.92644 | 3.2949
[8 empty] | 4.9745 | 162.5234 | 28.3136 | 394.3234 | -0.0005655 | 0.38455 | 0.93301 | 3.2759
[8 empty] | 5.0243 | 162.8767 | 30.8231 | 391.8138 | -0.0005655 | 0.38538 | 0.92707 | 3.2505
[8 empty] | 5.0735 | 162.8168 | 27.8412 | 394.7957 | -0.0005655 | 0.38524 | 0.93413 | 3.2178
[8 empty] | 5.1267 | 163.613 | 26.8669 | 395.77 | -0.0005655 | 0.38712 | 0.93643 | 3.2
[8 empty] | 5.1742 | 163.6121 | 27.0736 | 395.5634 | -0.0005655 | 0.38712 | 0.93594 | 3.1706
[8 empty] | 5.2234 | 163.6112 | 31.0298 | 391.6071 | -0.0005655 | 0.38712 | 0.92658 | 3.1407
[8 empty] | 5.2749 | 164.7027 | 26.7488 | 395.8881 | -0.0005655 | 0.3897 | 0.93671 | 3.1307
[8 empty] | 5.3224 | 164.0818 | 25.2431 | 397.3939 | 0 | 0.38823 | 0.94027 | 3.0911
[8 empty] | 5.3756 | 164.6418 | 30.1441 | 392.4929 | -0.0005655 | 0.38956 | 0.92868 | 3.071
[8 empty] | 5.4248 | 164.9952 | 31.3546 | 391.2824 | -0.0005655 | 0.39039 | 0.92581 | 3.0496
[8 empty] | 5.4745 | 165.2305 | 28.166 | 394.471 | -0.0005655 | 0.39095 | 0.93336 | 3.0262
[8 empty] | 5.5238 | 165.2296 | 31.5022 | 391.1348 | -0.0005655 | 0.39095 | 0.92546 | 2.9992
[8 empty] | 5.5752 | 165.6421 | 34.2184 | 388.4185 | -0.0005655 | 0.39193 | 0.91904 | 2.9789
[8 empty] | 5.6227 | 165.8479 | 31.5022 | 391.1348 | -0.0005655 | 0.39241 | 0.92546 | 2.9574
[8 empty] | 5.6719 | 165.906 | 33.3917 | 389.2452 | -0.0005655 | 0.39255 | 0.92099 | 2.9328
[8 empty] | 5.7217 | 165.9642 | 36.2555 | 386.3814 | -0.0005655 | 0.39269 | 0.91422 | 2.9083
[8 empty] | 5.7709 | 166.1405 | 33.6574 | 388.9795 | -0.0005655 | 0.3931 | 0.92036 | 2.8865
[8 empty] | 5.8241 | 167.0548 | 28.5793 | 394.0576 | -0.0005655 | 0.39527 | 0.93238 | 2.8759
[8 empty] | 5.8716 | 166.552 | 34.2774 | 388.3595 | -0.0005655 | 0.39408 | 0.9189 | 2.844
[8 empty] | 5.9214 | 166.7873 | 33.5393 | 389.0976 | -0.0005655 | 0.39464 | 0.92064 | 2.8241
[8 empty] | 5.9706 | 167.1703 | 32.6536 | 389.9833 | 0 | 0.39554 | 0.92274 | 2.8073
[8 empty] | 6.0181 | 166.9333 | 35.9013 | 386.7357 | -0.0005655 | 0.39498 | 0.91505 | 2.7812
[8 empty] | 6.0696 | 167.4638 | 36.846 | 385.7909 | 0 | 0.39624 | 0.91282 | 2.7663
[8 empty] | 6.1205 | 167.2857 | 36.0489 | 386.588 | -0.0005655 | 0.39581 | 0.9147 | 2.7404
[8 empty] | 6.1719 | 168.4953 | 35.0155 | 387.6214 | -0.0005655 | 0.39868 | 0.91715 | 2.7371
[8 empty] | 6.2195 | 167.9926 | 37.0527 | 385.5842 | -0.0005655 | 0.39749 | 0.91233 | 2.7081
[8 empty] | 6.2675 | 168.4346 | 31.886 | 390.7509 | -0.0005655 | 0.39853 | 0.92455 | 2.6944
[8 empty] | 6.3184 | 168.3747 | 33.6574 | 388.9795 | -0.0005655 | 0.39839 | 0.92036 | 2.6718
[8 empty] | 6.3699 | 169.0824 | 34.8089 | 387.8281 | 0 | 0.40007 | 0.91764 | 2.6613
[8 empty] | 6.4174 | 168.7273 | 34.0708 | 388.5662 | -0.0005655 | 0.39923 | 0.91939 | 2.6361
[8 empty] | 6.4666 | 169.0807 | 31.7679 | 390.869 | -0.0005655 | 0.40006 | 0.92483 | 2.6215
[8 empty] | 6.5181 | 169.316 | 34.0117 | 388.6252 | -0.001131 | 0.40062 | 0.91952 | 2.6044
[8 empty] | 6.5673 | 169.4628 | 34.6908 | 387.9462 | -0.0005655 | 0.40097 | 0.91792 | 2.5871
[8 empty] | 6.6171 | 169.0781 | 36.9936 | 385.6433 | -0.0005655 | 0.40006 | 0.91247 | 2.5618
[8 empty] | 6.668 | 170.4649 | 34.8974 | 387.7395 | -0.0005655 | 0.40334 | 0.91743 | 2.5631
[8 empty] | 6.7178 | 169.8735 | 38.8241 | 383.8128 | -0.0005655 | 0.40194 | 0.90814 | 2.5353
[8 empty] | 6.7653 | 169.8727 | 38.8241 | 383.8128 | 0 | 0.40194 | 0.90814 | 2.5174
[8 empty] | 6.8184 | 170.3442 | 37.6137 | 385.0233 | -0.0005655 | 0.40305 | 0.911 | 2.5047
[8 empty] | 6.8676 | 170.2843 | 36.787 | 385.8499 | -0.0005655 | 0.40291 | 0.91296 | 2.4859
[8 empty] | 6.9191 | 170.9034 | 35.4289 | 387.2081 | -0.0005655 | 0.40437 | 0.91617 | 2.4764
[8 empty] | 6.9649 | 169.9284 | 36.787 | 385.8499 | -0.0005655 | 0.40207 | 0.91296 | 2.4461
[8 empty] | 7.0158 | 171.0789 | 36.9346 | 385.7023 | -0.0005655 | 0.40479 | 0.91261 | 2.4447
[8 empty] | 7.0673 | 171.3142 | 34.2774 | 388.3595 | -0.0005655 | 0.40535 | 0.9189 | 2.4303
[8 empty] | 7.1148 | 171.1953 | 37.5251 | 385.1118 | -0.0005655 | 0.40506 | 0.91121 | 2.4124
[8 empty] | 7.1663 | 171.6078 | 42.1604 | 380.4766 | -0.0005655 | 0.40604 | 0.90024 | 2.4008
[8 empty] | 7.2155 | 171.7251 | 42.5442 | 380.0928 | -0.0005655 | 0.40632 | 0.89934 | 2.386
[8 empty] | 7.2653 | 171.8128 | 38.3518 | 384.2852 | -0.0005655 | 0.40653 | 0.90926 | 2.3709
[8 empty] | 7.3145 | 171.4282 | 40.3299 | 382.3071 | -0.0005655 | 0.40562 | 0.90458 | 2.3497
[8 empty] | 7.362 | 170.896 | 45.2604 | 377.3765 | -0.0005655 | 0.40436 | 0.89291 | 2.3273
[8 empty] | 7.4152 | 171.7217 | 45.4671 | 377.1699 | -0.0005655 | 0.40631 | 0.89242 | 2.3217
[8 empty] | 7.4627 | 171.721 | 39.5622 | 383.0747 | -0.0005655 | 0.40631 | 0.90639 | 2.307
[8 empty] | 7.5124 | 171.7201 | 43.7842 | 378.8527 | -0.0005655 | 0.40631 | 0.8964 | 2.2917
[8 empty] | 7.5633 | 171.985 | 39.3556 | 383.2814 | -0.0005655 | 0.40693 | 0.90688 | 2.2797
[8 empty] | 7.6148 | 172.5156 | 38.3518 | 384.2852 | -0.0005655 | 0.40819 | 0.90926 | 2.2713
[8 empty] | 7.6623 | 172.8691 | 42.5442 | 380.0928 | -0.0005655 | 0.40903 | 0.89934 | 2.2618
[8 empty] | 7.7138 | 172.632 | 39.2965 | 383.3404 | -0.0005655 | 0.40846 | 0.90702 | 2.2437
[8 empty] | 7.763 | 173.1922 | 36.6394 | 385.9976 | -0.0005655 | 0.40979 | 0.91331 | 2.2367
[8 empty] | 7.8122 | 172.6895 | 42.2785 | 380.3585 | -0.0005655 | 0.4086 | 0.89997 | 2.2161
[8 empty] | 7.8637 | 173.0724 | 44.2566 | 378.3804 | -0.0005655 | 0.40951 | 0.89528 | 2.2065
[8 empty] | 7.9112 | 173.0126 | 41.3337 | 381.3032 | -0.0005655 | 0.40936 | 0.9022 | 2.1925
[8 empty] | 7.961 | 173.0118 | 42.8985 | 379.7385 | -0.0005655 | 0.40936 | 0.8985 | 2.1788
[8 empty] | 8.0119 | 173.2472 | 44.8766 | 377.7604 | -0.0005655 | 0.40992 | 0.89382 | 2.1679
[8 empty] | 8.0633 | 173.4825 | 41.5994 | 381.0375 | -0.0005655 | 0.41048 | 0.90157 | 2.1569
[8 empty] | 8.1109 | 172.7436 | 43.5185 | 379.1185 | -0.0005655 | 0.40873 | 0.89703 | 2.1352
[8 empty] | 8.1601 | 173.4219 | 43.7842 | 378.8527 | -0.0005655 | 0.41033 | 0.8964 | 2.1306
[8 empty] | 8.2132 | 173.9525 | 42.9575 | 379.6794 | -0.0005655 | 0.41159 | 0.89836 | 2.1233
[8 empty] | 8.259 | 173.4793 | 42.9575 | 379.6794 | -0.0005655 | 0.41047 | 0.89836 | 2.1058
[8 empty] | 8.3122 | 173.7147 | 45.1423 | 377.4946 | -0.0005655 | 0.41103 | 0.89319 | 2.0952
[8 empty] | 8.358 | 173.4187 | 43.9909 | 378.6461 | 0 | 0.41033 | 0.89591 | 2.0801
[8 empty] | 8.4095 | 174.3331 | 40.3299 | 382.3071 | -0.0005655 | 0.41249 | 0.90458 | 2.0783
[8 empty] | 8.4587 | 173.7123 | 47.2975 | 375.3394 | -0.0005655 | 0.41102 | 0.88809 | 2.0588
[8 empty] | 8.5079 | 174.0068 | 44.788 | 377.8489 | -0.0005655 | 0.41172 | 0.89403 | 2.0504
[8 empty] | 8.5577 | 174.4488 | 41.5404 | 381.0966 | -0.0005655 | 0.41276 | 0.90171 | 2.0436
[8 empty] | 8.6086 | 174.448 | 47.7109 | 374.926 | -0.0005655 | 0.41276 | 0.88711 | 2.0315
[8 empty] | 8.6584 | 173.8863 | 46.8252 | 375.8118 | -0.0005655 | 0.41143 | 0.88921 | 2.0134
[8 empty] | 8.7076 | 174.2693 | 44.1975 | 378.4394 | -0.0005655 | 0.41234 | 0.89542 | 2.0064
[8 empty] | 8.7574 | 174.1209 | 47.3861 | 375.2508 | -0.0005655 | 0.41199 | 0.88788 | 1.9933
[8 empty] | 8.8066 | 174.3268 | 47.6518 | 374.9851 | -0.0005655 | 0.41247 | 0.88725 | 1.9845
[8 empty] | 8.858 | 174.8574 | 41.1861 | 381.4509 | 0 | 0.41373 | 0.90255 | 1.979
[8 empty] | 8.9089 | 174.8566 | 44.3156 | 378.3213 | -0.0005655 | 0.41373 | 0.89514 | 1.9676
[8 empty] | 8.9604 | 174.7968 | 43.9023 | 378.7346 | -0.0005655 | 0.41359 | 0.89612 | 1.9557
[8 empty] | 9.0079 | 175.5341 | 40.3299 | 382.3071 | -0.0005655 | 0.41533 | 0.90458 | 1.9535
[8 empty] | 9.0594 | 175.3857 | 44.9947 | 377.6423 | -0.0005655 | 0.41498 | 0.89354 | 1.9408
[8 empty] | 9.1069 | 174.5583 | 47.1204 | 375.5165 | -0.0005655 | 0.41302 | 0.88851 | 1.9216
[8 empty] | 9.1578 | 175.0889 | 46.7661 | 375.8708 | -0.0005655 | 0.41428 | 0.88935 | 1.9167
[8 empty] | 9.2059 | 175.0882 | 48.2718 | 374.3651 | -0.0005655 | 0.41428 | 0.88578 | 1.9067
[8 empty] | 9.2568 | 175.3236 | 49.5414 | 373.0956 | -0.0005655 | 0.41483 | 0.88278 | 1.8987
[8 empty] | 9.3066 | 175.0866 | 47.4452 | 375.1918 | -0.0005655 | 0.41427 | 0.88774 | 1.886
[8 empty] | 9.3541 | 174.8497 | 46.7661 | 375.8708 | -0.0005655 | 0.41371 | 0.88935 | 1.8739
[8 empty] | 9.4072 | 175.0851 | 49.8071 | 372.8298 | -0.0005655 | 0.41427 | 0.88215 | 1.8658
[8 empty] | 9.4564 | 175.5272 | 45.8213 | 376.8156 | -0.0005655 | 0.41531 | 0.89158 | 1.8608
[8 empty] | 9.504 | 175.2607 | 46.028 | 376.6089 | -0.0005655 | 0.41468 | 0.89109 | 1.8487
[8 empty] | 9.5537 | 175.319 | 48.6557 | 373.9813 | -0.0005655 | 0.41482 | 0.88488 | 1.8397
[8 empty] | 9.6046 | 175.8792 | 47.7699 | 374.867 | -0.0005655 | 0.41615 | 0.88697 | 1.8358
[8 empty] | 9.6527 | 175.5832 | 46.1461 | 376.4908 | -0.0005655 | 0.41545 | 0.89081 | 1.8236
[8 empty] | 9.707 | 175.4643 | 53.2024 | 369.4346 | -0.0005655 | 0.41517 | 0.87412 | 1.8121
[8 empty] | 9.7568 | 175.6407 | 50.7814 | 371.8555 | -0.0005655 | 0.41558 | 0.87985 | 1.8047
[8 empty] | 9.806 | 176.1123 | 51.1652 | 371.4717 | -0.0005655 | 0.4167 | 0.87894 | 1.8004
[8 empty] | 9.8518 | 175.1373 | 54.7081 | 367.9288 | -0.0005655 | 0.41439 | 0.87056 | 1.7822
[8 empty] | 9.9033 | 175.6975 | 51.7262 | 370.9108 | -0.0005655 | 0.41572 | 0.87761 | 1.7786
[8 empty] | 9.9525 | 175.6377 | 52.1395 | 370.4974 | -0.0005655 | 0.41558 | 0.87663 | 1.7692
[8 empty] | 10.0023 | 175.4598 | 53.7633 | 368.8736 | -0.0005655 | 0.41516 | 0.87279 | 1.7586
[8 empty] | 10.0532 | 175.5181 | 55.2395 | 367.3974 | -0.0005655 | 0.41529 | 0.8693 | 1.7503
[8 empty] | 10.1029 | 175.5764 | 53.8814 | 368.7555 | -0.0005655 | 0.41543 | 0.87251 | 1.7422
[8 empty] | 10.1505 | 175.4576 | 55.5348 | 367.1022 | -0.0005655 | 0.41515 | 0.8686 | 1.7329
[8 empty] | 10.2014 | 175.8702 | 54.9738 | 367.6631 | -0.0005655 | 0.41613 | 0.86993 | 1.7283
[8 empty] | 10.2511 | 175.7514 | 53.35 | 369.2869 | -0.0005655 | 0.41584 | 0.87377 | 1.7187
[8 empty] | 10.302 | 175.6325 | 58.0443 | 364.5926 | -0.0005655 | 0.41556 | 0.86266 | 1.7091
[8 empty] | 10.3518 | 176.1042 | 53.8814 | 368.7555 | -0.0005655 | 0.41668 | 0.87251 | 1.7054
[8 empty] | 10.4027 | 176.1625 | 52.0509 | 370.586 | -0.0005655 | 0.41682 | 0.87684 | 1.6976
[8 empty] | 10.4491 | 175.2465 | 57.3652 | 365.2717 | -0.0005655 | 0.41465 | 0.86427 | 1.6813
[8 empty] | 10.5 | 175.6886 | 55.3281 | 367.3088 | -0.0005655 | 0.4157 | 0.86909 | 1.6774
[8 empty] | 10.5458 | 175.3042 | 54.4424 | 368.1946 | -0.0005655 | 0.41479 | 0.87118 | 1.6665
[8 empty] | 10.6024 | 176.7205 | 52.9366 | 369.7003 | -0.0005655 | 0.41814 | 0.87475 | 1.6709
[8 empty] | 10.6499 | 175.6274 | 54.9148 | 367.7222 | -0.0005655 | 0.41555 | 0.87007 | 1.6532
[8 empty] | 10.6997 | 175.6267 | 54.3833 | 368.2536 | -0.0005655 | 0.41555 | 0.87132 | 1.6455
[8 empty] | 10.7489 | 175.685 | 56.2138 | 366.4231 | -0.0005655 | 0.41569 | 0.86699 | 1.6385
[8 empty] | 10.7986 | 175.6252 | 59.7862 | 362.8507 | -0.0005655 | 0.41555 | 0.85854 | 1.6304
[8 empty] | 10.8495 | 175.8016 | 55.9186 | 366.7184 | -0.0005655 | 0.41596 | 0.86769 | 1.6244
[8 empty] | 10.8993 | 175.7419 | 56.5976 | 366.0393 | -0.0005655 | 0.41582 | 0.86608 | 1.6164
[8 empty] | 10.9468 | 175.2983 | 55.6529 | 366.9841 | -0.0005655 | 0.41477 | 0.86832 | 1.6054
[8 empty] | 10.9983 | 176.0947 | 53.35 | 369.2869 | -0.0005655 | 0.41666 | 0.87377 | 1.6051
[8 empty] | 11.0509 | 176.094 | 56.391 | 366.246 | -0.0005655 | 0.41666 | 0.86657 | 1.5975
[8 empty] | 11.0967 | 175.0009 | 58.1624 | 364.4745 | -0.0005655 | 0.41407 | 0.86238 | 1.581
[8 empty] | 11.1465 | 176.2698 | 55.8595 | 366.7774 | -0.0005655 | 0.41707 | 0.86783 | 1.5853
[8 empty] | 11.1974 | 176.3871 | 54.4424 | 368.1946 | -0.0005655 | 0.41735 | 0.87118 | 1.5792
[8 empty] | 11.2489 | 175.914 | 58.5757 | 364.0612 | -0.0005655 | 0.41623 | 0.8614 | 1.5677
[8 empty] | 11.2964 | 175.8543 | 59.2548 | 363.3821 | -0.0005655 | 0.41609 | 0.8598 | 1.5606
[8 empty] | 11.3479 | 175.6764 | 58.8415 | 363.7955 | -0.0005655 | 0.41567 | 0.86078 | 1.552
[8 empty] | 11.3954 | 175.971 | 61.8234 | 360.8135 | -0.0005655 | 0.41636 | 0.85372 | 1.5481
[8 empty] | 11.4446 | 175.8522 | 56.8929 | 365.7441 | -0.0005655 | 0.41608 | 0.86539 | 1.5404
[8 empty] | 11.496 | 175.7334 | 59.7272 | 362.9098 | -0.0005655 | 0.4158 | 0.85868 | 1.5325
[8 empty] | 11.5452 | 176.0279 | 57.7491 | 364.8879 | -0.0005655 | 0.4165 | 0.86336 | 1.5285
[8 empty] | 11.5967 | 175.6139 | 59.3138 | 363.3231 | -0.0005655 | 0.41552 | 0.85966 | 1.5181
[8 empty] | 11.6459 | 176.0856 | 62.6501 | 359.9869 | -0.0005655 | 0.41664 | 0.85176 | 1.5158
[8 empty] | 11.6974 | 176.0849 | 58.251 | 364.386 | -0.0005655 | 0.41663 | 0.86217 | 1.5091
[8 empty] | 11.7449 | 176.2023 | 56.5386 | 366.0983 | -0.0005655 | 0.41691 | 0.86622 | 1.504
[8 empty] | 11.7924 | 175.3454 | 59.2548 | 363.3821 | -0.0005655 | 0.41488 | 0.8598 | 1.4907
[8 empty] | 11.8456 | 175.7876 | 61.971 | 360.6659 | -0.0005655 | 0.41593 | 0.85337 | 1.4877
[8 empty] | 11.8914 | 175.1669 | 59.6681 | 362.9688 | -0.0005655 | 0.41446 | 0.85882 | 1.4767
[8 empty] | 11.9446 | 175.6681 | 63.1224 | 359.5145 | -0.0005655 | 0.41565 | 0.85065 | 1.4744
[8 empty] | 11.9938 | 175.8446 | 60.7605 | 361.8764 | -0.0005655 | 0.41607 | 0.85623 | 1.4698
[8 empty] | 12.0436 | 175.4896 | 60.4062 | 362.2307 | -0.0005655 | 0.41523 | 0.85707 | 1.4608
[8 empty] | 12.0945 | 175.6661 | 61.7053 | 360.9316 | -0.0005655 | 0.41564 | 0.854 | 1.4561
[8 empty] | 12.1442 | 175.2816 | 63.3291 | 359.3078 | -0.0005655 | 0.41473 | 0.85016 | 1.4469
[8 empty] | 12.1934 | 175.4876 | 62.3253 | 360.3116 | -0.0005655 | 0.41522 | 0.85253 | 1.4428
[8 empty] | 12.241 | 175.1622 | 64.0672 | 358.5697 | -0.0005655 | 0.41445 | 0.84841 | 1.4345
[8 empty] | 12.2924 | 175.2205 | 67.7282 | 354.9087 | -0.0005655 | 0.41459 | 0.83975 | 1.429
[8 empty] | 12.3439 | 175.1017 | 63.0634 | 359.5735 | -0.0005655 | 0.41431 | 0.85079 | 1.4221
[8 empty] | 12.3931 | 175.1601 | 63.7424 | 358.8945 | -0.0005655 | 0.41445 | 0.84918 | 1.4169
[8 empty] | 12.4423 | 175.2775 | 65.3663 | 357.2707 | -0.0005655 | 0.41472 | 0.84534 | 1.4123
[8 empty] | 12.4921 | 174.9226 | 63.1815 | 359.4554 | -0.0005655 | 0.41388 | 0.85051 | 1.4038
[8 empty] | 12.5396 | 174.6857 | 59.9929 | 362.644 | -0.0005655 | 0.41332 | 0.85805 | 1.3966
[8 empty] | 12.5911 | 175.2165 | 63.7424 | 358.8945 | -0.0005655 | 0.41458 | 0.84918 | 1.3951
[8 empty] | 12.6386 | 174.5663 | 64.8348 | 357.8021 | -0.0005655 | 0.41304 | 0.84659 | 1.3847
[8 empty] | 12.6895 | 174.8609 | 64.9529 | 357.684 | -0.0005655 | 0.41374 | 0.84632 | 1.3815
[8 empty] | 12.7393 | 174.8012 | 66.3701 | 356.2668 | -0.0005655 | 0.4136 | 0.84296 | 1.3756
[8 empty] | 12.7924 | 175.3319 | 61.7643 | 360.8726 | -0.0005655 | 0.41485 | 0.85386 | 1.374
[8 empty] | 12.8399 | 175.0361 | 66.9901 | 355.6468 | -0.0005655 | 0.41415 | 0.84149 | 1.3666
[8 empty] | 12.8874 | 174.3859 | 67.4625 | 355.1744 | -0.0005655 | 0.41261 | 0.84038 | 1.3566
[8 empty] | 12.9389 | 174.7395 | 64.6872 | 357.9497 | -0.0005655 | 0.41345 | 0.84694 | 1.3539
[8 empty] | 12.9898 | 174.6798 | 65.691 | 356.9459 | -0.0005655 | 0.41331 | 0.84457 | 1.3481
[8 empty] | 13.0396 | 174.502 | 66.9901 | 355.6468 | -0.0005655 | 0.41289 | 0.84149 | 1.3416
[8 empty] | 13.0888 | 174.7966 | 64.5396 | 358.0973 | -0.0005655 | 0.41359 | 0.84729 | 1.3388
[8 empty] | 13.138 | 174.7369 | 64.7463 | 357.8907 | -0.0005655 | 0.41344 | 0.8468 | 1.3334
[8 empty] | 13.1878 | 174.2048 | 66.872 | 355.7649 | -0.0005655 | 0.41219 | 0.84177 | 1.3243
[8 empty] | 13.237 | 174.6766 | 64.1558 | 358.4811 | -0.0005655 | 0.4133 | 0.8482 | 1.3229
[8 empty] | 13.2868 | 174.2626 | 68.9092 | 353.7278 | -0.0005655 | 0.41232 | 0.83695 | 1.3149
[8 empty] | 13.3343 | 173.7601 | 72.5701 | 350.0668 | -0.0005655 | 0.41113 | 0.82829 | 1.3064
[8 empty] | 13.3857 | 174.0547 | 69.0863 | 353.5506 | -0.0005655 | 0.41183 | 0.83654 | 1.3036
[8 empty] | 13.4367 | 173.7588 | 71.4778 | 351.1592 | -0.0005655 | 0.41113 | 0.83088 | 1.2964
[8 empty] | 13.4859 | 173.7581 | 68.5549 | 354.0821 | -0.0005655 | 0.41113 | 0.83779 | 1.2917
[8 empty] | 13.5373 | 174.6727 | 66.9901 | 355.6468 | -0.0005655 | 0.41329 | 0.84149 | 1.2935
[8 empty] | 13.5848 | 174.7312 | 69.0863 | 353.5506 | -0.0005655 | 0.41343 | 0.83654 | 1.2895
[8 empty] | 13.6363 | 173.7562 | 68.2892 | 354.3478 | -0.0005655 | 0.41112 | 0.83842 | 1.2774
[8 empty] | 13.6872 | 174.1985 | 67.4625 | 355.1744 | -0.0005655 | 0.41217 | 0.84038 | 1.2759
[8 empty] | 13.7353 | 173.6369 | 68.4072 | 354.2297 | -0.0005655 | 0.41084 | 0.83814 | 1.2674
[8 empty] | 13.7862 | 174.0496 | 68.4958 | 354.1411 | -0.0005655 | 0.41182 | 0.83793 | 1.2657
[8 empty] | 13.836 | 173.5175 | 69.2339 | 353.403 | -0.0005655 | 0.41056 | 0.83619 | 1.2573
[8 empty] | 13.8852 | 173.3988 | 72.4816 | 350.1554 | -0.0005655 | 0.41028 | 0.8285 | 1.252
[8 empty] | 13.9367 | 173.162 | 72.4225 | 350.2144 | -0.0005655 | 0.40972 | 0.82864 | 1.2456
[8 empty] | 13.9842 | 173.5157 | 72.3635 | 350.2735 | -0.0005655 | 0.41055 | 0.82878 | 1.2439
[8 empty] | 14.0351 | 173.9284 | 71.9501 | 350.6868 | -0.0005655 | 0.41153 | 0.82976 | 1.2424
[8 empty] | 14.0814 | 172.7764 | 74.253 | 348.3839 | -0.0005655 | 0.40881 | 0.82431 | 1.2301
[8 empty] | 14.134 | 173.1595 | 73.1606 | 349.4763 | -0.0005655 | 0.40971 | 0.82689 | 1.2282
[8 empty] | 14.1838 | 173.4542 | 72.8359 | 349.8011 | -0.0005655 | 0.41041 | 0.82766 | 1.226
[8 empty] | 14.2347 | 173.8078 | 68.5549 | 354.0821 | -0.0005655 | 0.41125 | 0.83779 | 1.2241
[8 empty] | 14.2828 | 173.3349 | 70.4444 | 352.1925 | -0.0005655 | 0.41013 | 0.83332 | 1.2167
[8 empty] | 14.3337 | 172.7733 | 71.5368 | 351.1001 | -0.0005655 | 0.4088 | 0.83074 | 1.2084
[8 empty] | 14.3852 | 173.6879 | 71.212 | 351.4249 | -0.0005655 | 0.41096 | 0.83151 | 1.2105
[8 empty] | 14.4344 | 173.333 | 69.2339 | 353.403 | -0.0005655 | 0.41012 | 0.83619 | 1.2039
[8 empty] | 14.4836 | 173.0372 | 72.0092 | 350.6277 | -0.0005655 | 0.40942 | 0.82962 | 1.1977
[8 empty] | 14.53 | 173.1547 | 74.4597 | 348.1772 | -0.0005655 | 0.4097 | 0.82382 | 1.1947
[8 empty] | 14.5843 | 173.3902 | 74.9321 | 347.7049 | -0.0005655 | 0.41026 | 0.8227 | 1.1919
[8 empty] | 14.6307 | 172.2973 | 77.1759 | 345.461 | -0.0005655 | 0.40767 | 0.81739 | 1.1806
[8 empty] | 14.6816 | 172.7691 | 76.1721 | 346.4648 | -0.0005655 | 0.40879 | 0.81977 | 1.1798
[8 empty] | 14.7313 | 172.6504 | 78.534 | 344.1029 | -0.0005655 | 0.40851 | 0.81418 | 1.175
[8 empty] | 14.7805 | 172.1774 | 78.9473 | 343.6896 | -0.0005655 | 0.40739 | 0.8132 | 1.1679
[8 empty] | 14.8314 | 172.5311 | 78.3273 | 344.3096 | -0.0005655 | 0.40823 | 0.81467 | 1.1662
[8 empty] | 14.8829 | 172.2352 | 81.6636 | 340.9734 | -0.0005655 | 0.40753 | 0.80678 | 1.1602
[8 empty] | 14.9287 | 171.7033 | 80.7778 | 341.8591 | -0.0005655 | 0.40627 | 0.80887 | 1.1531
[8 empty] | 14.9836 | 172.7064 | 77.7959 | 344.841 | -0.0005655 | 0.40864 | 0.81593 | 1.1556
[8 empty] | 15.0294 | 171.8202 | 81.575 | 341.0619 | -0.0005655 | 0.40654 | 0.80699 | 1.1461
[8 empty] | 15.0809 | 171.4948 | 81.1026 | 341.5343 | -0.0005655 | 0.40577 | 0.8081 | 1.1401
[8 empty] | 15.1318 | 172.2914 | 78.534 | 344.1029 | -0.0005655 | 0.40766 | 0.81418 | 1.1415
[8 empty] | 15.1799 | 171.7003 | 80.7188 | 341.9181 | -0.0005655 | 0.40626 | 0.80901 | 1.134
[8 empty] | 15.2308 | 172.1721 | 78.3273 | 344.3096 | -0.0005655 | 0.40738 | 0.81467 | 1.1333
[8 empty] | 15.2783 | 171.4335 | 79.8921 | 342.7448 | -0.0005655 | 0.40563 | 0.81097 | 1.1249
[8 empty] | 15.3298 | 171.3148 | 83.2283 | 339.4086 | -0.0005655 | 0.40535 | 0.80307 | 1.1204
[8 empty] | 15.379 | 171.8161 | 76.8511 | 345.7858 | -0.0005655 | 0.40653 | 0.81816 | 1.1201
[8 empty] | 15.4304 | 172.2879 | 77.1759 | 345.461 | -0.0005655 | 0.40765 | 0.81739 | 1.1194
[8 empty] | 15.4779 | 171.7559 | 81.7816 | 340.8553 | -0.0005655 | 0.40639 | 0.8065 | 1.1125
[8 empty] | 15.5255 | 171.1944 | 79.3607 | 343.2763 | -0.0005655 | 0.40506 | 0.81222 | 1.1055
[8 empty] | 15.5769 | 171.43 | 79.2131 | 343.4239 | 0 | 0.40562 | 0.81257 | 1.1034
[8 empty] | 15.6301 | 171.8723 | 78.3273 | 344.3096 | -0.0005655 | 0.40667 | 0.81467 | 1.1024
[8 empty] | 15.6742 | 171.0746 | 73.9282 | 348.7087 | -0.0005655 | 0.40478 | 0.82508 | 1.0942
[8 empty] | 15.7268 | 171.3693 | 78.3273 | 344.3096 | -0.0005655 | 0.40548 | 0.81467 | 1.0925
[8 empty] | 15.7766 | 171.8706 | 74.7254 | 347.9115 | -0.0005655 | 0.40666 | 0.82319 | 1.0922
[8 empty] | 15.8275 | 171.811 | 77.5302 | 345.1067 | -0.0005655 | 0.40652 | 0.81656 | 1.0883
[8 empty] | 15.8756 | 171.1905 | 78.0026 | 344.6344 | -0.001131 | 0.40505 | 0.81544 | 1.0811
[8 empty] | 15.9248 | 171.1899 | 76.3492 | 346.2877 | -0.0005655 | 0.40505 | 0.81935 | 1.0777
[8 empty] | 15.9762 | 171.3074 | 77.4416 | 345.1953 | -0.0005655 | 0.40533 | 0.81677 | 1.075
[8 empty] | 16.0271 | 171.5431 | 79.3607 | 343.2763 | -0.0005655 | 0.40589 | 0.81222 | 1.0731
[8 empty] | 16.0769 | 171.1882 | 77.5892 | 345.0477 | -0.0005655 | 0.40505 | 0.81642 | 1.0675
[8 empty] | 16.1278 | 171.1877 | 78.2092 | 344.4277 | -0.0005655 | 0.40505 | 0.81495 | 1.0642
[8 empty] | 16.177 | 171.4824 | 78.2683 | 344.3686 | -0.0005655 | 0.40574 | 0.81481 | 1.0628
[8 empty] | 16.2217 | 170.8914 | 77.4416 | 345.1953 | -0.0005655 | 0.40435 | 0.81677 | 1.0562
[8 empty] | 16.276 | 171.127 | 77.0283 | 345.6087 | -0.0005655 | 0.4049 | 0.81774 | 1.0541
[8 empty] | 16.3241 | 171.1855 | 80.0988 | 342.5381 | -0.001131 | 0.40504 | 0.81048 | 1.0514
[8 empty] | 16.3733 | 170.5354 | 78.534 | 344.1029 | -0.0005655 | 0.4035 | 0.81418 | 1.0442
[8 empty] | 16.4248 | 171.6863 | 79.5673 | 343.0696 | -0.0005655 | 0.40623 | 0.81174 | 1.048
[8 empty] | 16.4723 | 170.6525 | 82.7559 | 339.881 | -0.0005655 | 0.40378 | 0.80419 | 1.0387
[8 empty] | 16.5215 | 170.3272 | 78.8883 | 343.7486 | -0.0005655 | 0.40301 | 0.81334 | 1.0336
[8 empty] | 16.573 | 170.5923 | 80.8369 | 341.8 | -0.0005655 | 0.40364 | 0.80873 | 1.032
[8 empty] | 16.6239 | 170.267 | 80.9254 | 341.7115 | -0.0005655 | 0.40287 | 0.80852 | 1.0269
[8 empty] | 16.6719 | 169.8532 | 82.3426 | 340.2943 | -0.0005655 | 0.40189 | 0.80517 | 1.0214
[8 empty] | 16.7229 | 169.7936 | 82.0769 | 340.56 | -0.0005655 | 0.40175 | 0.8058 | 1.018
[8 empty] | 16.7704 | 169.6159 | 82.1359 | 340.501 | -0.0005655 | 0.40133 | 0.80566 | 1.014
[8 empty] | 16.8218 | 170.2649 | 81.6636 | 340.9734 | -0.0005655 | 0.40286 | 0.80678 | 1.0148
[8 empty] | 16.8693 | 169.9101 | 82.4017 | 340.2353 | -0.0005655 | 0.40202 | 0.80503 | 1.0098
[8 empty] | 16.9208 | 170.0277 | 82.195 | 340.4419 | -0.0005655 | 0.4023 | 0.80552 | 1.0074
[8 empty] | 16.9717 | 169.85 | 81.8702 | 340.7667 | -0.0005655 | 0.40188 | 0.80629 | 1.0034
[8 empty] | 17.0215 | 170.3809 | 79.0064 | 343.6305 | -0.0005655 | 0.40314 | 0.81306 | 1.0036
[8 empty] | 17.0707 | 169.6718 | 79.9512 | 342.6858 | -0.0005655 | 0.40146 | 0.81083 | 0.99651
[8 empty] | 17.1188 | 169.7304 | 82.254 | 340.3829 | -0.0005655 | 0.4016 | 0.80538 | 0.99405
[8 empty] | 17.1697 | 169.3165 | 84.5864 | 338.0505 | -0.0005655 | 0.40062 | 0.79986 | 0.98869
[8 empty] | 17.2212 | 169.6703 | 79.4197 | 343.2172 | -0.0005655 | 0.40146 | 0.81209 | 0.98779
[8 empty] | 17.2704 | 169.4926 | 83.1398 | 339.4972 | -0.0005655 | 0.40104 | 0.80328 | 0.98395
[8 empty] | 17.3196 | 169.6102 | 83.0807 | 339.5562 | -0.0005655 | 0.40131 | 0.80342 | 0.98183
[8 empty] | 17.3693 | 169.4325 | 84.7045 | 337.9324 | -0.0005655 | 0.40089 | 0.79958 | 0.978
[8 empty] | 17.4202 | 169.373 | 86.0626 | 336.5743 | -0.0005655 | 0.40075 | 0.79637 | 0.9748
[8 empty] | 17.47 | 169.1658 | 84.2912 | 338.3457 | -0.0005655 | 0.40026 | 0.80056 | 0.97083
[8 empty] | 17.5192 | 169.9034 | 81.7816 | 340.8553 | -0.0005655 | 0.40201 | 0.8065 | 0.97232
[8 empty] | 17.5724 | 169.6076 | 82.4607 | 340.1762 | -0.0005655 | 0.40131 | 0.80489 | 0.96769
[8 empty] | 17.6182 | 169.4891 | 83.6121 | 339.0248 | -0.0005655 | 0.40103 | 0.80217 | 0.9645
[8 empty] | 17.6657 | 169.3114 | 80.8369 | 341.8 | -0.0005655 | 0.40061 | 0.80873 | 0.9609
[8 empty] | 17.7189 | 169.2519 | 85.1179 | 337.5191 | -0.0005655 | 0.40047 | 0.7986 | 0.95768
[8 empty] | 17.7704 | 169.0447 | 83.7007 | 338.9362 | -0.0005655 | 0.39998 | 0.80196 | 0.95374
[8 empty] | 17.8179 | 168.8671 | 85.9445 | 336.6924 | -0.0005655 | 0.39956 | 0.79665 | 0.9502
[8 empty] | 17.8671 | 168.8075 | 88.0998 | 334.5371 | -0.0005655 | 0.39941 | 0.79155 | 0.94725
[8 empty] | 17.9169 | 168.9842 | 87.2141 | 335.4229 | -0.0005655 | 0.39983 | 0.79364 | 0.94561
[8 empty] | 17.9644 | 168.098 | 86.8893 | 335.7476 | -0.0005655 | 0.39774 | 0.79441 | 0.93817
[8 empty] | 18.0175 | 168.3927 | 86.9484 | 335.6886 | -0.0005655 | 0.39843 | 0.79427 | 0.93704
[8 empty] | 18.0684 | 168.4512 | 83.2874 | 339.3496 | -0.0005655 | 0.39857 | 0.80293 | 0.93473
[8 empty] | 18.1126 | 168.0375 | 84.2912 | 338.3457 | -0.0005655 | 0.39759 | 0.80056 | 0.93016
[8 empty] | 18.1657 | 168.2732 | 84.7045 | 337.9324 | -0.0005655 | 0.39815 | 0.79958 | 0.92874
[8 empty] | 18.2149 | 167.7708 | 84.5864 | 338.0505 | -0.0005655 | 0.39696 | 0.79986 | 0.92347
[8 empty] | 18.2647 | 168.0951 | 85.2655 | 337.3714 | -0.0005655 | 0.39773 | 0.79825 | 0.92273
[8 empty] | 18.3139 | 167.7108 | 88.8674 | 333.7695 | -0.0005655 | 0.39682 | 0.78973 | 0.91815
[8 empty] | 18.3637 | 168.2712 | 84.3798 | 338.2572 | -0.0005655 | 0.39815 | 0.80035 | 0.91872
[8 empty] | 18.4129 | 168.3889 | 84.2912 | 338.3457 | -0.0005655 | 0.39842 | 0.80056 | 0.9169
[8 empty] | 18.4644 | 168.2112 | 88.4541 | 334.1828 | -0.0005655 | 0.398 | 0.79071 | 0.91338
[8 empty] | 18.5153 | 168.0336 | 86.4169 | 336.22 | -0.0005655 | 0.39758 | 0.79553 | 0.90991
[8 empty] | 18.5611 | 167.7084 | 85.7969 | 336.84 | -0.0005655 | 0.39681 | 0.797 | 0.90591
[8 empty] | 18.6126 | 167.767 | 88.0998 | 334.5371 | -0.0005655 | 0.39695 | 0.79155 | 0.90372
[8 empty] | 18.6652 | 167.7074 | 89.6646 | 332.9724 | -0.0005655 | 0.39681 | 0.78784 | 0.90086
[8 empty] | 18.7149 | 167.4708 | 90.8751 | 331.7619 | -0.0005655 | 0.39625 | 0.78498 | 0.8972
[8 empty] | 18.7624 | 167.4703 | 87.8341 | 334.8028 | -0.0005655 | 0.39625 | 0.79218 | 0.89492
[8 empty] | 18.8122 | 167.1156 | 86.1512 | 336.4857 | -0.0005655 | 0.39541 | 0.79616 | 0.89067
[8 empty] | 18.8597 | 166.6132 | 88.3655 | 334.2714 | -0.0005655 | 0.39422 | 0.79092 | 0.88576
[8 empty] | 18.9129 | 166.9965 | 89.7236 | 332.9133 | -0.0005655 | 0.39513 | 0.78771 | 0.8853
[8 empty] | 18.9621 | 167.2913 | 88.3655 | 334.2714 | -0.0005655 | 0.39583 | 0.79092 | 0.88456
[8 empty] | 19.0113 | 166.7594 | 94.1522 | 328.4847 | -0.0005655 | 0.39457 | 0.77723 | 0.87947
[8 empty] | 19.0611 | 166.3752 | 91.4951 | 331.1419 | -0.0005655 | 0.39366 | 0.78351 | 0.87516
[8 empty] | 19.1103 | 166.2566 | 90.9636 | 331.6733 | -0.0005655 | 0.39338 | 0.78477 | 0.87228
[8 empty] | 19.1618 | 166.5514 | 90.757 | 331.88 | -0.0005655 | 0.39408 | 0.78526 | 0.87148
[8 empty] | 19.2127 | 167.289 | 88.4541 | 334.1828 | -0.0005655 | 0.39582 | 0.79071 | 0.87301
[8 empty] | 19.2624 | 166.8753 | 89.1922 | 333.4447 | -0.0005655 | 0.39484 | 0.78896 | 0.8686
[8 empty] | 19.3117 | 166.3729 | 95.156 | 327.4809 | -0.0005655 | 0.39365 | 0.77485 | 0.86379
[8 empty] | 19.3614 | 166.7563 | 92.7351 | 329.9019 | -0.0005655 | 0.39456 | 0.78058 | 0.86355
[8 empty] | 19.4106 | 166.7558 | 90.3436 | 332.2933 | -0.0005655 | 0.39456 | 0.78624 | 0.86136
[8 empty] | 19.4581 | 166.3716 | 94.2113 | 328.4256 | -0.0005655 | 0.39365 | 0.77709 | 0.85728
[8 empty] | 19.5096 | 166.0759 | 95.9237 | 326.7133 | -0.0005655 | 0.39295 | 0.77304 | 0.8535
[8 empty] | 19.5571 | 165.6621 | 96.2484 | 326.3885 | -0.0005655 | 0.39197 | 0.77227 | 0.84931
[8 empty] | 19.6063 | 165.6027 | 97.9608 | 324.6761 | -0.0005655 | 0.39183 | 0.76822 | 0.84688
[8 empty] | 19.6561 | 165.8384 | 89.9303 | 332.7066 | -0.0005655 | 0.39239 | 0.78722 | 0.84593
[8 empty] | 19.7093 | 165.336 | 95.038 | 327.599 | -0.0005655 | 0.3912 | 0.77513 | 0.8411
[8 empty] | 19.7568 | 165.3356 | 96.1303 | 326.5066 | -0.0005655 | 0.3912 | 0.77255 | 0.83908
[8 empty] | 19.8077 | 165.719 | 96.1303 | 326.5066 | -0.0005655 | 0.39211 | 0.77255 | 0.83886
[8 empty] | 19.8575 | 164.8624 | 97.2818 | 325.3551 | -0.0005655 | 0.39008 | 0.76982 | 0.83244
[8 empty] | 19.9084 | 165.3343 | 97.8723 | 324.7647 | -0.0005655 | 0.3912 | 0.76842 | 0.83268
[8 empty] | 19.9581 | 165.3339 | 93.7979 | 328.839 | -0.0005655 | 0.3912 | 0.77806 | 0.8306
[8 empty] | 20.009 | 165.5992 | 93.7979 | 328.839 | -0.0005655 | 0.39182 | 0.77806 | 0.82982
[8 empty] | 20.0588 | 165.0378 | 93.1189 | 329.518 | -0.0005655 | 0.3905 | 0.77967 | 0.82496
[8 empty] | 20.108 | 165.8345 | 91.9674 | 330.6695 | -0.0005655 | 0.39238 | 0.7824 | 0.8269
[8 empty] | 20.1612 | 165.716 | 95.3037 | 327.3333 | -0.0005655 | 0.3921 | 0.7745 | 0.82413
[8 empty] | 20.207 | 165.6566 | 94.2113 | 328.4256 | -0.0005655 | 0.39196 | 0.77709 | 0.82197
[8 empty] | 20.2562 | 165.538 | 91.7608 | 330.8761 | -0.0005655 | 0.39168 | 0.78289 | 0.81939
[8 empty] | 20.3077 | 165.0948 | 96.2484 | 326.3885 | -0.0005655 | 0.39063 | 0.77227 | 0.81513
[8 empty] | 20.3552 | 164.9172 | 94.9494 | 327.6875 | -0.0005655 | 0.39021 | 0.77534 | 0.81235
[8 empty] | 20.4067 | 165.773 | 94.6246 | 328.0123 | 0 | 0.39223 | 0.77611 | 0.8145
[8 empty] | 20.4542 | 164.7983 | 96.1894 | 326.4475 | -0.0005655 | 0.38993 | 0.77241 | 0.80784
[8 empty] | 20.5057 | 165.1522 | 95.7761 | 326.8609 | -0.0005655 | 0.39077 | 0.77338 | 0.80754
[8 empty] | 20.5549 | 164.9156 | 94.5656 | 328.0714 | -0.0005655 | 0.39021 | 0.77625 | 0.80446
[8 empty] | 20.6041 | 164.2361 | 95.156 | 327.4809 | -0.0005655 | 0.3886 | 0.77485 | 0.79924
[8 empty] | 20.6538 | 164.3243 | 96.0418 | 326.5952 | -0.0005655 | 0.38881 | 0.77276 | 0.79774
[8 empty] | 20.7048 | 165.2686 | 95.3037 | 327.3333 | -0.0005655 | 0.39104 | 0.7745 | 0.80034
[8 empty] | 20.7528 | 164.2349 | 95.9237 | 326.7133 | -0.0005655 | 0.3886 | 0.77304 | 0.7935
[8 empty] | 20.8054 | 164.3821 | 96.6027 | 326.0342 | -0.0005655 | 0.38894 | 0.77143 | 0.7922
[8 empty] | 20.8535 | 164.4408 | 97.5475 | 325.0894 | -0.0005655 | 0.38908 | 0.76919 | 0.79066
[8 empty] | 20.9044 | 164.3223 | 97.1932 | 325.4437 | -0.0005655 | 0.3888 | 0.77003 | 0.78817
[8 empty] | 20.9542 | 164.7943 | 95.097 | 327.5399 | -0.0005655 | 0.38992 | 0.77499 | 0.78855
[8 empty] | 21.0034 | 164.4396 | 97.8132 | 324.8237 | 0 | 0.38908 | 0.76856 | 0.78501
[8 empty] | 21.0549 | 164.3801 | 94.477 | 328.1599 | -0.0005655 | 0.38894 | 0.77646 | 0.78281
[8 empty] | 21.1024 | 163.4055 | 99.5847 | 323.0523 | -0.0005655 | 0.38663 | 0.76437 | 0.77643
[8 empty] | 21.1555 | 163.5822 | 98.3446 | 324.2923 | -0.0005655 | 0.38705 | 0.76731 | 0.77531
[8 empty] | 21.2031 | 163.5228 | 97.8723 | 324.7647 | -0.0005655 | 0.38691 | 0.76842 | 0.77329
[8 empty] | 21.2523 | 163.8767 | 98.6399 | 323.997 | -0.0005655 | 0.38775 | 0.76661 | 0.77317
[8 empty] | 21.2981 | 163.463 | 97.6656 | 324.9713 | -0.0005655 | 0.38677 | 0.76891 | 0.76956
[8 empty] | 21.3512 | 163.5216 | 97.9608 | 324.6761 | -0.0005655 | 0.38691 | 0.76822 | 0.76792
[8 empty] | 21.4027 | 163.4622 | 99.0237 | 323.6132 | -0.0005655 | 0.38677 | 0.7657 | 0.7658
[8 empty] | 21.4519 | 163.019 | 95.717 | 326.9199 | -0.0005655 | 0.38572 | 0.77352 | 0.76197
[8 empty] | 21.5051 | 163.9338 | 97.8132 | 324.8237 | -0.0005655 | 0.38788 | 0.76856 | 0.76434
[8 empty] | 21.5509 | 163.4611 | 96.1894 | 326.4475 | -0.0005655 | 0.38676 | 0.77241 | 0.76053
[8 empty] | 21.6018 | 163.5788 | 96.3961 | 326.2409 | -0.0005655 | 0.38704 | 0.77192 | 0.75928
[8 empty] | 21.6482 | 163.4013 | 99.4961 | 323.1408 | -0.0005655 | 0.38662 | 0.76458 | 0.75683
[8 empty] | 21.6991 | 162.9581 | 97.0751 | 325.5618 | -0.0005655 | 0.38557 | 0.77031 | 0.75301
[8 empty] | 21.7523 | 163.6367 | 98.2856 | 324.3513 | -0.0005655 | 0.38718 | 0.76745 | 0.75429
[8 empty] | 21.8015 | 163.223 | 101.5332 | 321.1037 | -0.0005655 | 0.3862 | 0.75976 | 0.75069
[8 empty] | 21.8512 | 162.8979 | 101.4742 | 321.1627 | -0.0005655 | 0.38543 | 0.7599 | 0.7475
[8 empty] | 21.9005 | 162.5432 | 101.8285 | 320.8084 | -0.0005655 | 0.38459 | 0.75906 | 0.7442
[8 empty] | 21.9497 | 162.6019 | 102.3009 | 320.3361 | -0.0005655 | 0.38473 | 0.75795 | 0.7428
[8 empty] | 21.9994 | 162.7197 | 101.0609 | 321.5761 | -0.0005655 | 0.38501 | 0.76088 | 0.74165
[8 empty] | 22.0486 | 162.2469 | 101.2085 | 321.4284 | -0.0005655 | 0.38389 | 0.76053 | 0.73785
[8 empty] | 22.1001 | 162.9551 | 100.1161 | 322.5208 | -0.0005655 | 0.38557 | 0.76312 | 0.73934
[8 empty] | 22.1476 | 162.8367 | 99.1123 | 323.5247 | -0.0005655 | 0.38529 | 0.76549 | 0.73722
[8 empty] | 22.1991 | 162.5411 | 101.4151 | 321.2218 | -0.0005655 | 0.38459 | 0.76004 | 0.73418
[8 empty] | 22.2466 | 162.3046 | 101.2675 | 321.3694 | -0.0005655 | 0.38403 | 0.76039 | 0.73154
[8 empty] | 22.2975 | 162.068 | 102.3009 | 320.3361 | -0.0005655 | 0.38347 | 0.75795 | 0.72881
[8 empty] | 22.3456 | 161.6248 | 102.7733 | 319.8637 | -0.0005655 | 0.38242 | 0.75683 | 0.72526
[8 empty] | 22.3965 | 162.1264 | 102.2123 | 320.4246 | -0.0005655 | 0.38361 | 0.75816 | 0.72585
[8 empty] | 22.4463 | 161.7422 | 103.659 | 318.9779 | -0.0005655 | 0.3827 | 0.75473 | 0.72253
[8 empty] | 22.4972 | 162.1847 | 105.0171 | 317.6198 | -0.0005655 | 0.38374 | 0.75152 | 0.72286
[8 empty] | 22.5486 | 162.4796 | 102.5666 | 320.0703 | -0.0005655 | 0.38444 | 0.75732 | 0.72252
[8 empty] | 22.5962 | 162.0659 | 105.0761 | 317.5608 | -0.0005655 | 0.38346 | 0.75138 | 0.71917
[8 empty] | 22.6459 | 161.5637 | 104.2495 | 318.3875 | -0.0005655 | 0.38228 | 0.75334 | 0.71537
[8 empty] | 22.6951 | 161.15 | 103.8656 | 318.7713 | -0.0005655 | 0.3813 | 0.75424 | 0.712
[8 empty] | 22.746 | 161.6221 | 103.5704 | 319.0665 | -0.0005655 | 0.38241 | 0.75494 | 0.71248
[8 empty] | 22.7924 | 161.2675 | 102.0942 | 320.5427 | -0.0005655 | 0.38157 | 0.75844 | 0.70948
[8 empty] | 22.845 | 161.149 | 104.7514 | 317.8856 | -0.0005655 | 0.38129 | 0.75215 | 0.70732
[8 empty] | 22.8931 | 161.1487 | 102.419 | 320.218 | -0.0005655 | 0.38129 | 0.75767 | 0.70584
[8 empty] | 22.9423 | 161.5617 | 103.098 | 319.5389 | -0.0005655 | 0.38227 | 0.75606 | 0.70612
[8 empty] | 22.9938 | 161.3252 | 107.2609 | 315.376 | -0.0005655 | 0.38171 | 0.74621 | 0.70351
[8 empty] | 23.043 | 160.6753 | 103.8656 | 318.7713 | -0.0005655 | 0.38017 | 0.75424 | 0.69919
[8 empty] | 23.0905 | 160.7341 | 104.8104 | 317.8265 | -0.0005655 | 0.38031 | 0.75201 | 0.69801
[8 empty] | 23.1437 | 160.9699 | 104.1904 | 318.4465 | -0.0005655 | 0.38087 | 0.75348 | 0.69742
[8 empty] | 23.1929 | 160.9696 | 102.8323 | 319.8046 | -0.0005655 | 0.38087 | 0.75669 | 0.69594
[8 empty] | 23.2443 | 161.0873 | 104.5447 | 318.0922 | -0.0005655 | 0.38115 | 0.75264 | 0.69491
[8 empty] | 23.2936 | 161.087 | 104.4561 | 318.1808 | -0.0005655 | 0.38115 | 0.75285 | 0.69344
[8 empty] | 23.3433 | 160.9096 | 103.718 | 318.9189 | -0.0005655 | 0.38073 | 0.75459 | 0.6912
[8 empty] | 23.3942 | 161.2635 | 104.6628 | 317.9741 | -0.0005655 | 0.38157 | 0.75236 | 0.69121
[8 empty] | 23.444 | 160.8499 | 103.039 | 319.598 | -0.0005655 | 0.38059 | 0.7562 | 0.68798
[8 empty] | 23.4932 | 160.4658 | 105.1352 | 317.5017 | -0.0005655 | 0.37968 | 0.75124 | 0.6849
[8 empty] | 23.539 | 160.4064 | 104.8695 | 317.7675 | -0.0005655 | 0.37954 | 0.75187 | 0.68331
[8 empty] | 23.5922 | 160.5242 | 106.7 | 315.937 | -0.0005655 | 0.37982 | 0.74754 | 0.68227
[8 empty] | 23.6414 | 159.9925 | 108.3238 | 314.3131 | -0.0005655 | 0.37856 | 0.7437 | 0.6786
[8 empty] | 23.6929 | 160.4055 | 107.999 | 314.6379 | -0.0005655 | 0.37953 | 0.74446 | 0.67887
[8 empty] | 23.7387 | 160.0509 | 108.9438 | 313.6931 | -0.0005655 | 0.3787 | 0.74223 | 0.67607
[8 empty] | 23.7879 | 159.8144 | 107.379 | 315.2579 | -0.0005655 | 0.37814 | 0.74593 | 0.67368
[8 empty] | 23.8428 | 160.3455 | 104.8104 | 317.8265 | -0.0005655 | 0.37939 | 0.75201 | 0.67435
[8 empty] | 23.8908 | 160.3452 | 107.4381 | 315.1989 | -0.0005655 | 0.37939 | 0.74579 | 0.673
[8 empty] | 23.94 | 159.8135 | 106.9657 | 315.6713 | -0.0005655 | 0.37813 | 0.74691 | 0.66939
[8 empty] | 23.9893 | 160.2856 | 106.9066 | 315.7303 | -0.0005655 | 0.37925 | 0.74705 | 0.66999
[8 empty] | 24.0373 | 159.931 | 108.4714 | 314.1655 | -0.0005655 | 0.37841 | 0.74335 | 0.66717
[8 empty] | 24.0916 | 160.0488 | 106.4342 | 316.2027 | -0.0005655 | 0.37869 | 0.74817 | 0.66616
[8 empty] | 24.1414 | 159.9895 | 109.2981 | 313.3389 | -0.0005655 | 0.37855 | 0.74139 | 0.66454
[8 empty] | 24.1923 | 160.4025 | 107.4381 | 315.1989 | -0.0005655 | 0.37953 | 0.74579 | 0.66485
[8 empty] | 24.2387 | 159.1917 | 108.2057 | 314.4312 | -0.0005655 | 0.37666 | 0.74397 | 0.65858
[8 empty] | 24.2879 | 159.4572 | 105.2828 | 317.3541 | -0.0005655 | 0.37729 | 0.75089 | 0.65834
[8 empty] | 24.3371 | 158.955 | 107.6447 | 314.9922 | -0.0005655 | 0.3761 | 0.7453 | 0.65494
[8 empty] | 24.3852 | 159.0728 | 109.3571 | 313.2798 | -0.0005655 | 0.37638 | 0.74125 | 0.65413
[8 empty] | 24.44 | 159.3973 | 108.2057 | 314.4312 | -0.0005655 | 0.37715 | 0.74397 | 0.65399
[8 empty] | 24.4876 | 158.8951 | 109.2981 | 313.3389 | -0.0005655 | 0.37596 | 0.74139 | 0.65067
[8 empty] | 24.5351 | 158.6586 | 107.94 | 314.697 | -0.0005655 | 0.3754 | 0.7446 | 0.64845
[8 empty] | 24.5865 | 158.3631 | 110.8333 | 311.8036 | -0.0005655 | 0.3747 | 0.73776 | 0.64589
[8 empty] | 24.6374 | 158.7761 | 109.8295 | 312.8074 | -0.0005655 | 0.37568 | 0.74013 | 0.64623
[8 empty] | 24.6872 | 158.7759 | 109.1505 | 313.4865 | -0.0005655 | 0.37568 | 0.74174 | 0.64493
[8 empty] | 24.7347 | 158.4804 | 111.6009 | 311.036 | 0 | 0.37498 | 0.73594 | 0.6425
[8 empty] | 24.7839 | 158.5391 | 108.7371 | 313.8998 | -0.0005655 | 0.37512 | 0.74272 | 0.64146
[8 empty] | 24.8371 | 159.2474 | 108.7371 | 313.8998 | -0.0005655 | 0.37679 | 0.74272 | 0.64294
[8 empty] | 24.8846 | 158.7748 | 107.0542 | 315.5827 | -0.0005655 | 0.37568 | 0.7467 | 0.63981
[8 empty] | 24.9327 | 158.3022 | 109.5638 | 313.0731 | -0.0005655 | 0.37456 | 0.74076 | 0.63668
[8 empty] | 24.987 | 158.8923 | 111.4533 | 311.1836 | -0.0005655 | 0.37595 | 0.73629 | 0.63766
[8 empty] | 25.0368 | 158.4197 | 110.6562 | 311.9807 | -0.0005655 | 0.37484 | 0.73818 | 0.6345
[8 empty] | 25.086 | 157.8585 | 112.6048 | 310.0322 | -0.0005655 | 0.37351 | 0.73357 | 0.63102
[8 empty] | 25.1357 | 158.3011 | 109.0914 | 313.5455 | -0.0005655 | 0.37456 | 0.74188 | 0.63153
[8 empty] | 25.1867 | 158.478 | 111.3352 | 311.3017 | -0.0005655 | 0.37497 | 0.73657 | 0.63096
[8 empty] | 25.2364 | 158.3006 | 108.6781 | 313.9589 | -0.0005655 | 0.37455 | 0.74286 | 0.62901
[8 empty] | 25.2805 | 157.7984 | 111.1876 | 311.4493 | -0.0005655 | 0.37337 | 0.73692 | 0.62593
[8 empty] | 25.3348 | 158.241 | 111.5124 | 311.1245 | -0.0005655 | 0.37441 | 0.73615 | 0.62633
[8 empty] | 25.3829 | 157.916 | 110.0362 | 312.6008 | -0.0005655 | 0.37364 | 0.73964 | 0.62387
[8 empty] | 25.4321 | 157.5615 | 112.7524 | 309.8845 | -0.0005655 | 0.37281 | 0.73322 | 0.62126
[8 empty] | 25.4819 | 157.6793 | 110.2428 | 312.3941 | -0.0005655 | 0.37308 | 0.73915 | 0.62051
[8 empty] | 25.5328 | 157.3838 | 112.1324 | 310.5045 | -0.0005655 | 0.37239 | 0.73468 | 0.61812
[8 empty] | 25.586 | 157.915 | 112.9591 | 309.6779 | -0.0005655 | 0.37364 | 0.73273 | 0.61891
[8 empty] | 25.6318 | 157.5605 | 112.3981 | 310.2388 | -0.0005655 | 0.3728 | 0.73406 | 0.61642
[8 empty] | 25.6759 | 157.1469 | 110.0952 | 312.5417 | -0.0005655 | 0.37182 | 0.7395 | 0.61375
[8 empty] | 25.7325 | 157.4419 | 112.0143 | 310.6226 | -0.0005655 | 0.37252 | 0.73496 | 0.61355
[8 empty] | 25.7817 | 157.2645 | 114.3172 | 308.3198 | -0.0005655 | 0.3721 | 0.72951 | 0.61169
[8 empty] | 25.8314 | 157.5595 | 110.6562 | 311.9807 | -0.0005655 | 0.3728 | 0.73818 | 0.61165
[8 empty] | 25.8807 | 157.205 | 112.1324 | 310.5045 | -0.0005655 | 0.37196 | 0.73468 | 0.60912
[8 empty] | 25.9304 | 156.6438 | 111.719 | 310.9179 | -0.0005655 | 0.37063 | 0.73566 | 0.60579
[8 empty] | 25.9813 | 157.0864 | 112.3391 | 310.2979 | -0.0005655 | 0.37168 | 0.73419 | 0.6063
[8 empty] | 26.0288 | 157.4405 | 108.1171 | 314.5198 | -0.0005655 | 0.37252 | 0.74418 | 0.60656
[8 empty] | 26.0786 | 156.5841 | 114.0514 | 308.5855 | -0.0005655 | 0.37049 | 0.73014 | 0.60211
[8 empty] | 26.1295 | 156.5248 | 111.4533 | 311.1836 | -0.0005655 | 0.37035 | 0.73629 | 0.60071
[8 empty] | 26.1793 | 156.6427 | 111.66 | 310.9769 | -0.0005655 | 0.37063 | 0.7358 | 0.60002
[8 empty] | 26.2251 | 156.2291 | 111.8667 | 310.7703 | -0.0005655 | 0.36965 | 0.73531 | 0.5974
[8 empty] | 26.2817 | 157.3803 | 111.66 | 310.9769 | -0.0005655 | 0.37238 | 0.7358 | 0.60049
[8 empty] | 26.3292 | 157.0849 | 113.0772 | 309.5598 | -0.0005655 | 0.37168 | 0.73245 | 0.59829
[8 empty] | 26.379 | 156.7599 | 111.2467 | 311.3903 | -0.0005655 | 0.37091 | 0.73678 | 0.59593
[8 empty] | 26.4282 | 155.933 | 114.5829 | 308.054 | -0.0005655 | 0.36895 | 0.72889 | 0.59169
[8 empty] | 26.4757 | 155.9328 | 115.0553 | 307.5817 | -0.0005655 | 0.36895 | 0.72777 | 0.59062
[8 empty] | 26.5288 | 155.9916 | 115.2619 | 307.375 | -0.0005655 | 0.36909 | 0.72728 | 0.58966
[8 empty] | 26.5798 | 156.7 | 116.7381 | 305.8988 | -0.0005655 | 0.37077 | 0.72379 | 0.5912
[8 empty] | 26.6278 | 156.2864 | 115.8819 | 306.755 | -0.0005655 | 0.36979 | 0.72581 | 0.58858
[8 empty] | 26.677 | 156.05 | 116.561 | 306.0759 | -0.0005655 | 0.36923 | 0.72421 | 0.58661
[8 empty] | 26.7268 | 156.2269 | 112.5457 | 310.0912 | -0.0005655 | 0.36965 | 0.73371 | 0.58618
[8 empty] | 26.7777 | 156.3448 | 115.8819 | 306.755 | -0.0005655 | 0.36993 | 0.72581 | 0.5855
[8 empty] | 26.8235 | 155.3113 | 115.1143 | 307.5226 | -0.0005655 | 0.36748 | 0.72763 | 0.58065
[8 empty] | 26.8784 | 155.9901 | 115.4686 | 307.1683 | -0.0005655 | 0.36909 | 0.72679 | 0.58199
[8 empty] | 26.9276 | 155.9309 | 114.9962 | 307.6407 | -0.0005655 | 0.36895 | 0.72791 | 0.58071
[8 empty] | 26.9774 | 155.8716 | 114.1105 | 308.5264 | -0.0005655 | 0.36881 | 0.73 | 0.57941
[8 empty] | 27.0249 | 155.4286 | 115.1143 | 307.5226 | -0.0005655 | 0.36776 | 0.72763 | 0.57676
[8 empty] | 27.0781 | 156.0484 | 114.0514 | 308.5855 | -0.0005655 | 0.36923 | 0.73014 | 0.57791
[8 empty] | 27.1256 | 155.192 | 119.1296 | 303.5073 | -0.0005655 | 0.3672 | 0.71813 | 0.57374
[8 empty] | 27.177 | 155.7528 | 114.2286 | 308.4083 | -0.0005655 | 0.36853 | 0.72972 | 0.57472
[8 empty] | 27.2262 | 155.5459 | 118.5982 | 304.0388 | -0.0005655 | 0.36804 | 0.71939 | 0.57292
[8 empty] | 27.2777 | 155.1914 | 115.0553 | 307.5817 | -0.0005655 | 0.3672 | 0.72777 | 0.57054
[8 empty] | 27.3269 | 155.9884 | 115.321 | 307.3159 | -0.0005655 | 0.36908 | 0.72714 | 0.57243
[8 empty] | 27.371 | 154.8368 | 116.1477 | 306.4893 | -0.0005655 | 0.36636 | 0.72518 | 0.5673
[8 empty] | 27.4242 | 155.309 | 113.6381 | 308.9988 | -0.0005655 | 0.36748 | 0.73112 | 0.56792
[8 empty] | 27.4717 | 155.4859 | 112.9591 | 309.6779 | -0.0005655 | 0.36789 | 0.73273 | 0.56758
[8 empty] | 27.5232 | 155.1905 | 114.3172 | 308.3198 | -0.0005655 | 0.3672 | 0.72951 | 0.56545
[8 empty] | 27.5724 | 154.7179 | 118.1848 | 304.4521 | -0.0005655 | 0.36608 | 0.72036 | 0.56273
[8 empty] | 27.6216 | 155.1901 | 117.5058 | 305.1312 | -0.0005655 | 0.36719 | 0.72197 | 0.56343
[8 empty] | 27.6731 | 154.8357 | 121.6982 | 300.9387 | -0.0005655 | 0.36636 | 0.71205 | 0.5611
[8 empty] | 27.7206 | 154.4812 | 118.8639 | 303.7731 | -0.0005655 | 0.36552 | 0.71876 | 0.55886
[8 empty] | 27.7738 | 154.7763 | 118.5096 | 304.1273 | -0.0005655 | 0.36622 | 0.71959 | 0.55886
[8 empty] | 27.8196 | 154.1561 | 120.1334 | 302.5035 | -0.0005655 | 0.36475 | 0.71575 | 0.55571
[8 empty] | 27.871 | 154.6578 | 118.1848 | 304.4521 | -0.0005655 | 0.36594 | 0.72036 | 0.55648
[8 empty] | 27.9219 | 154.0967 | 120.0744 | 302.5626 | -0.0005655 | 0.36461 | 0.71589 | 0.55346
[8 empty] | 27.9717 | 154.3327 | 117.6239 | 305.0131 | -0.0005655 | 0.36517 | 0.72169 | 0.55332
[8 empty] | 28.0209 | 154.4802 | 119.8677 | 302.7692 | -0.0005655 | 0.36552 | 0.71638 | 0.55287
[8 empty] | 28.0741 | 154.0371 | 119.8086 | 302.8283 | -0.0005655 | 0.36447 | 0.71652 | 0.55025
[8 empty] | 28.1199 | 153.7417 | 122.5249 | 300.1121 | -0.0005655 | 0.36377 | 0.71009 | 0.5483
[8 empty] | 28.1708 | 154.1549 | 120.0744 | 302.5626 | -0.0005655 | 0.36475 | 0.71589 | 0.54877
[8 empty] | 28.2189 | 153.8005 | 120.0744 | 302.5626 | -0.0005655 | 0.36391 | 0.71589 | 0.54658
[8 empty] | 28.2698 | 153.6822 | 122.6725 | 299.9645 | -0.0005655 | 0.36363 | 0.70975 | 0.54518
[8 empty] | 28.3196 | 153.2687 | 119.602 | 303.035 | -0.0005655 | 0.36265 | 0.71701 | 0.54276
[8 empty] | 28.3739 | 153.859 | 121.4325 | 301.2045 | -0.0005655 | 0.36405 | 0.71268 | 0.5438
[8 empty] | 28.418 | 153.5637 | 118.3029 | 304.334 | -0.0005655 | 0.36335 | 0.72008 | 0.54192
[8 empty] | 28.4695 | 153.8587 | 121.3734 | 301.2635 | -0.0005655 | 0.36404 | 0.71282 | 0.54198
[8 empty] | 28.5187 | 153.6224 | 121.6391 | 300.9978 | -0.0005655 | 0.36349 | 0.71219 | 0.54021
[8 empty] | 28.5667 | 153.3861 | 119.9563 | 302.6807 | -0.0005655 | 0.36293 | 0.71617 | 0.53848
[8 empty] | 28.6176 | 152.6478 | 123.263 | 299.374 | -0.0005655 | 0.36118 | 0.70835 | 0.53494
[8 empty] | 28.6708 | 153.4448 | 121.6391 | 300.9978 | -0.0005655 | 0.36307 | 0.71219 | 0.53673
[8 empty] | 28.7183 | 153.0018 | 121.3734 | 301.2635 | -0.0005655 | 0.36202 | 0.71282 | 0.5343
[8 empty] | 28.7698 | 152.9426 | 122.1115 | 300.5254 | -0.0005655 | 0.36188 | 0.71107 | 0.53313
[8 empty] | 28.819 | 153.0015 | 122.0525 | 300.5845 | -0.0005655 | 0.36202 | 0.71121 | 0.53243
[8 empty] | 28.8665 | 152.588 | 123.5287 | 299.1083 | -0.0005655 | 0.36104 | 0.70772 | 0.53012
[8 empty] | 28.9197 | 153.7393 | 120.281 | 302.3559 | -0.0005655 | 0.36376 | 0.7154 | 0.53313
[8 empty] | 28.9655 | 152.5878 | 123.4696 | 299.1673 | -0.0005655 | 0.36104 | 0.70786 | 0.52831
[8 empty] | 29.0153 | 152.8238 | 121.8458 | 300.7911 | -0.0005655 | 0.3616 | 0.7117 | 0.52821
[8 empty] | 29.0628 | 152.7647 | 121.4915 | 301.1454 | 0 | 0.36146 | 0.71254 | 0.52715
[8 empty] | 29.116 | 152.0559 | 123.883 | 298.754 | -0.0005655 | 0.35978 | 0.70688 | 0.52375
[8 empty] | 29.1635 | 151.7901 | 123.263 | 299.374 | -0.0005655 | 0.35915 | 0.70835 | 0.52199
[8 empty] | 29.2183 | 152.1147 | 124.0011 | 298.6359 | -0.0005655 | 0.35992 | 0.7066 | 0.52212
[8 empty] | 29.2641 | 151.8489 | 122.9382 | 299.6987 | -0.0005655 | 0.35929 | 0.70912 | 0.52039
[8 empty] | 29.3133 | 151.7897 | 123.1449 | 299.4921 | -0.0005655 | 0.35915 | 0.70863 | 0.51932
[8 empty] | 29.3665 | 152.5867 | 121.9934 | 300.6435 | -0.0005655 | 0.36104 | 0.71135 | 0.52109
[8 empty] | 29.414 | 151.4942 | 127.1306 | 295.5063 | -0.0005655 | 0.35845 | 0.6992 | 0.51653
[8 empty] | 29.4638 | 151.7894 | 125.2411 | 297.3959 | -0.0005655 | 0.35915 | 0.70367 | 0.51666
[8 empty] | 29.5147 | 152.173 | 125.3592 | 297.2778 | -0.0005655 | 0.36006 | 0.70339 | 0.51707
[8 empty] | 29.5662 | 151.7301 | 126.2449 | 296.392 | -0.0005655 | 0.35901 | 0.70129 | 0.51467
[8 empty] | 29.6137 | 151.1985 | 125.9201 | 296.7168 | -0.0005655 | 0.35775 | 0.70206 | 0.51205
[8 empty] | 29.6635 | 151.1984 | 128.1639 | 294.473 | -0.0005655 | 0.35775 | 0.69675 | 0.51119
[8 empty] | 29.7144 | 151.1392 | 125.6544 | 296.9825 | -0.0005655 | 0.35761 | 0.70269 | 0.51012
[8 empty] | 29.7658 | 152.1134 | 125.8611 | 296.7759 | -0.0005655 | 0.35992 | 0.7022 | 0.51251
[8 empty] | 29.815 | 151.7295 | 122.0525 | 300.5845 | -0.0005655 | 0.35901 | 0.71121 | 0.51038
[8 empty] | 29.8665 | 151.4932 | 123.5287 | 299.1083 | -0.0005655 | 0.35845 | 0.70772 | 0.5087
[8 empty] | 29.9123 | 151.6112 | 124.8868 | 297.7501 | -0.0005655 | 0.35873 | 0.70451 | 0.50832
[8 empty] | 29.9649 | 151.7882 | 123.4696 | 299.1673 | -0.0005655 | 0.35915 | 0.70786 | 0.50802
[8 empty] | 30.0113 | 151.9948 | 126.6582 | 295.9787 | -0.0005655 | 0.35963 | 0.70031 | 0.50792