## General
ID | Test identification
Test identification | Location | NWZ-BH-5051
Test identification | Sample | 52-2
Test identification | Depth | 45.7 | [m]
Test identification | Test number | DSS110
Specimen Visual Description
Specimen Visual Description | Firm dark olive grey sandy CLAY
Initial Specimen Conditions
Initial Specimen Conditions | Test start date | 22/04/2024
Initial Specimen Conditions | Type of sample | Undisturbed
Initial Specimen Conditions | Specimen orientation | Vertical
Initial Specimen Conditions | Diameter | 65.75 | [mm]
Initial Specimen Conditions | Length | 19.72 | [mm]
Initial Specimen Conditions | Water content | 25.0425 | [%]
Initial Specimen Conditions | Bulk density | 1.9827 | [Mg/m³]
Initial Specimen Conditions | Dry density | 1.5856 | [Mg/m³]
Initial Specimen Conditions | Void ratio | 0.70285 | [-]
Initial Specimen Conditions | Degree of saturation | 96.2015 | [%]
Initial Specimen Conditions | Assumed particle density | 2.7 | [Mg/m³]
Initial Specimen Conditions | Torvane | 45 | [kPa]
Initial Specimen Conditions | Pocket penetrometer |  | [kPa]
Initial Specimen Conditions | Torvane 90° |  | [kPa]
Initial Specimen Conditions | Pocket penetrometer 90° |  | [kPa]
Consolidation - 1
Consolidation - 1 | svc | 730.2688 | [kPa]
Consolidation - 1 | Vertical strain | 8.5127 | [%]
Consolidation - 1 | Bulk density | 2.0741 | [Mg/m³]
Consolidation - 1 | Dry density | 1.7331 | [Mg/m³]
Consolidation - 1 | Void ratio | 0.55789 | [-]
Consolidation - 1 | Water content | 19.6737 | [%]
Consolidation - 2
Consolidation - 2 | svc | 457.2758 | [kPa]
Consolidation - 2 | Vertical strain | 8.3382 | [%]
Consolidation - 2 | Bulk density | 2.072 | [Mg/m³]
Consolidation - 2 | Dry density | 1.7298 | [Mg/m³]
Consolidation - 2 | Void ratio | 0.56086 | [-]
Consolidation - 2 | Water content | 19.7837 | [%]
Stress Controlled Cyclic Loading - Constant Vertical Stress
Stress Controlled Cyclic Loading - Constant Vertical Stress | sv |  | [kPa]
Stress Controlled Cyclic Loading - Constant Vertical Stress | Reference stress |  | [kPa]
Stress Controlled Cyclic Loading - Constant Vertical Stress | Mean tav |  | [kPa]
Stress Controlled Cyclic Loading - Constant Vertical Stress | Mean tcy |  | [kPa]
Stress Controlled Cyclic Loading - Constant Vertical Stress | Frequency |  | [Hz]
Stress Controlled Cyclic Loading - Constant Vertical Stress | Number of cycles applied (N) |  | [-]
Stress Controlled Cyclic Loading - Constant Vertical Stress | Vertical strain |  | [%]
Stress Controlled Cyclic Loading - Constant Vertical Stress | Bulk density |  | [Mg/m³]
Stress Controlled Cyclic Loading - Constant Vertical Stress | Dry density |  | [Mg/m³]
Stress Controlled Cyclic Loading - Constant Vertical Stress | Void ratio |  | [-]
Stress Controlled Cyclic Loading - Constant Vertical Stress | Cycle | gav | gcy | G | l
Stress Controlled Cyclic Loading - Constant Vertical Stress | [-] | [%] | [%] | [MPa] | [%]
Stress Controlled Cyclic Loading - Constant Vertical Stress
Stress Controlled Cyclic Loading - Constant Vertical Stress
Stress Controlled Cyclic Loading - Constant Vertical Stress
Stress Controlled Cyclic Loading - Constant Vertical Stress
Stress Controlled Cyclic Loading - Constant Vertical Stress
Stress Controlled Cyclic Loading - Constant Vertical Stress
Stress Controlled Cyclic Loading - Constant Vertical Stress
Stress Controlled Cyclic Loading - Constant Vertical Stress
Stress Controlled Cyclic Loading - Constant Vertical Stress
Stress Controlled Cyclic Loading - Constant Vertical Stress
Stress Controlled Cyclic Loading - Constant Vertical Stress
Stress Controlled Cyclic Loading - Constant Vertical Stress
Stress Controlled Cyclic Loading - Constant Vertical Stress
Stress Controlled Cyclic Loading - Constant Vertical Stress
Stress Controlled Cyclic Loading - Constant Vertical Stress
Stress Controlled Cyclic Loading - Constant Vertical Stress
Stress Controlled Cyclic Loading - Constant Vertical Stress
Stress Controlled Cyclic Loading - Constant Vertical Stress
Stress Controlled Cyclic Loading - Constant Vertical Stress
Stress Controlled Cyclic Loading - Constant Vertical Stress
Stress Controlled Cyclic Loading - Constant Vertical Stress
Stress Controlled Cyclic Loading - Constant Vertical Stress
Stress Controlled Cyclic Loading - Constant Vertical Stress
Stress Controlled Cyclic Loading - Constant Vertical Stress
Stress Controlled Cyclic Loading - Constant Vertical Stress
Stress Controlled Cyclic Loading - Constant Vertical Stress
Stress Controlled Cyclic Loading - Constant Vertical Stress
Stress Controlled Cyclic Loading - Constant Vertical Stress
Stress Controlled Cyclic Loading - Constant Vertical Stress
Stress Controlled Cyclic Loading - Constant Vertical Stress
Consolidation - 3
Consolidation - 3 | svc |  | [kPa]
Consolidation - 3 | Vertical strain |  | [%]
Consolidation - 3 | Bulk density |  | [Mg/m³]
Consolidation - 3 | Dry density |  | [Mg/m³]
Consolidation - 3 | Void ratio |  | [-]
Consolidation - 3 | Water content |  | [%]
Shearing - Constant Vertical Stress
At peak shear stress
Shearing - Constant Vertical Stress - At peak shear stress | Shear stress |  | [kPa]
Shearing - Constant Vertical Stress - At peak shear stress | Shear strain |  | [%]
Shearing - Constant Vertical Stress - At peak shear stress | Vertical stress |  | [kPa]
Shearing - Constant Vertical Stress - At peak shear stress | Vertical strain |  | [%]
Shearing - Constant Vertical Stress - At peak shear stress | Bulk density |  | [Mg/m³]
Shearing - Constant Vertical Stress - At peak shear stress | Dry density |  | [Mg/m³]
Shearing - Constant Vertical Stress - At peak shear stress | Void ratio |  | [-]
Shearing - Constant Vertical Stress - At peak shear stress | Rate of strain |  | [%/hour]
At 15 % shear strain
Shearing - Constant Vertical Stress - At 15 % shear strain | Shear stress |  | [kPa]
Shearing - Constant Vertical Stress - At 15 % shear strain | Vertical stress |  | [kPa]
Shearing - Constant Vertical Stress - At 15 % shear strain | Vertical strain |  | [%]
Shearing - Constant Vertical Stress - At 15 % shear strain | Bulk density |  | [Mg/m³]
Shearing - Constant Vertical Stress - At 15 % shear strain | Dry density |  | [Mg/m³]
Shearing - Constant Vertical Stress - At 15 % shear strain | Void ratio |  | [-]
Shearing - Constant Volume
At peak shear stress
Shearing - Constant Volume - At peak shear stress | Shear stress | 246.4713 | [kPa]
Shearing - Constant Volume - At peak shear stress | Shear strain | 21.213 | [%]
Shearing - Constant Volume - At peak shear stress | Shear induced -Dsv | 35.7256 | [kPa]
Shearing - Constant Volume - At peak shear stress | Vertical stress | 421.7269 | [kPa]
Shearing - Constant Volume - At peak shear stress | Vertical strain | 0.00055323 | [%]
Shearing - Constant Volume - At peak shear stress | Rate of strain | 2.9877 | [%/hour]
At 15 % shear strain
Shearing - Constant Volume - At 15 % shear strain | Shear stress | 223.1465 | [kPa]
Shearing - Constant Volume - At 15 % shear strain | Shear induced -Dsv | 55.547 | [kPa]
Shearing - Constant Volume - At 15 % shear strain | Vertical stress | 401.9055 | [kPa]
Shearing - Constant Volume - At 15 % shear strain | Vertical strain | 0.00055323 | [%]
Final Specimen Conditions
Final Specimen Conditions | Water content | 19.7834 | [%]
Final Specimen Conditions | Bulk Density | 2.072 | [Mg/m³]
Final Specimen Conditions | Dry density | 1.7298 | [Mg/m³]
Final Specimen Conditions | Void ratio | 0.56085 | [-]

## Consolidation - 1
Consolidation - 1
Root Time | Vertical Strain | Vertical Consolidation Stress
[minutes0.5] | [%] | [kPa]
0 | 0 | 9.3953
0.42817 | 0.010649 | 10.6912
0.82664 | 0.04716 | 13.0474
1.2315 | 0.16379 | 16.8172
1.6381 | 0.41886 | 21.4118
2.0453 | 0.98834 | 28.5098
2.4529 | 1.6055 | 37.1688
2.8607 | 2.1313 | 48.9497
3.2685 | 2.536 | 61.0251
3.6765 | 2.9021 | 74.4259
4.0845 | 3.2551 | 89.5054
4.4926 | 3.5837 | 106.4994
4.9007 | 3.8895 | 123.6406
5.3088 | 4.1968 | 145.3469
5.7169 | 4.4772 | 165.7868
6.1251 | 4.7485 | 189.6136
6.5332 | 5.0137 | 214.6186
6.9414 | 5.2708 | 241.1551
7.3496 | 5.5213 | 268.4573
7.7578 | 5.7657 | 298.7637
8.166 | 6 | 329.7475
8.5742 | 6.2292 | 362.4984
8.9824 | 6.4579 | 397.3699
9.3906 | 6.6749 | 432.7126
9.7988 | 6.8884 | 471.0889
10.207 | 7.0999 | 510.0248
10.6152 | 7.3078 | 551.0223
11.0235 | 7.5112 | 593.4041
11.4317 | 7.711 | 637.553
11.8399 | 7.9077 | 682.9684
12.2481 | 8.1024 | 730.6811
12.6564 | 8.1846 | 730.2098
13.0646 | 8.2252 | 730.5044
13.4728 | 8.253 | 730.3277
13.881 | 8.2723 | 730.3866
14.2893 | 8.2896 | 730.5044
14.6975 | 8.3017 | 730.4455
15.1057 | 8.3144 | 730.2688
15.514 | 8.324 | 730.3866
15.9222 | 8.3362 | 730.4455
16.3304 | 8.3438 | 729.827
16.7387 | 8.3509 | 729.8564
17.1469 | 8.36 | 729.8564
17.5552 | 8.3656 | 730.2688
17.9634 | 8.3651 | 729.827
18.3716 | 8.3727 | 729.9742
18.7799 | 8.3773 | 730.1509
19.1881 | 8.3824 | 729.827
19.5963 | 8.3869 | 730.2098
20.0046 | 8.393 | 730.092
20.4128 | 8.396 | 729.7681
20.8211 | 8.4021 | 730.3277
21.2293 | 8.4052 | 730.3866
21.6375 | 8.4108 | 730.092
22.0458 | 8.4128 | 729.9153
22.454 | 8.4184 | 730.1509
22.8623 | 8.4224 | 729.7092
23.2705 | 8.4234 | 729.9153
23.6788 | 8.43 | 730.3277
24.087 | 8.4315 | 729.7092
24.4952 | 8.4341 | 729.7092
24.9035 | 8.4376 | 729.8564
25.3117 | 8.4412 | 730.2688
25.72 | 8.4447 | 730.5633
26.1282 | 8.4478 | 730.2688
26.5365 | 8.4508 | 730.5633
26.9447 | 8.4539 | 730.2688
27.3529 | 8.4579 | 730.3277
27.7612 | 8.4599 | 730.3277
28.1694 | 8.4625 | 730.2688
28.5777 | 8.4655 | 730.5044
28.9859 | 8.4686 | 730.3866
29.3942 | 8.4706 | 730.3866
29.8024 | 8.4741 | 730.3277
30.2106 | 8.4762 | 730.4455
30.6189 | 8.4787 | 730.2688
31.0271 | 8.4807 | 730.5044
31.4354 | 8.4843 | 730.3277
31.8436 | 8.4858 | 730.4455
32.2519 | 8.4888 | 730.3277
32.6601 | 8.4914 | 730.3277
33.0684 | 8.4944 | 730.3866
33.4766 | 8.4959 | 730.3277
33.8849 | 8.4975 | 730.3277
34.2931 | 8.5 | 730.3866
34.7013 | 8.502 | 730.2688
34.917 | 8.5101 | 730.3866
35.2704 | 8.5127 | 730.2688

## Consolidation - 2
Consolidation - 2
Root Time | Vertical Strain | Vertical Consolidation Stress
[minutes0.5] | [%] | [kPa]
35.2704 | 8.5127 | 730.2688
35.2727 | 8.5127 | 730.2688
35.2798 | 8.5127 | 729.0612
35.2916 | 8.5122 | 726.8817
35.3082 | 8.5127 | 724.3783
35.3294 | 8.5127 | 720.9913
35.3553 | 8.5122 | 717.0447
35.386 | 8.5122 | 712.244
35.4213 | 8.5122 | 706.3241
35.4612 | 8.5122 | 699.874
35.5059 | 8.5122 | 692.7466
35.5551 | 8.5106 | 684.4116
35.609 | 8.5106 | 676.2239
35.6674 | 8.5086 | 666.5341
35.7305 | 8.503 | 656.2847
35.798 | 8.4949 | 645.3873
35.8701 | 8.4888 | 633.4297
35.9467 | 8.4817 | 620.942
36.0278 | 8.4721 | 607.8946
36.1132 | 8.4635 | 593.6397
36.2031 | 8.4533 | 578.8547
36.2974 | 8.4407 | 563.4512
36.396 | 8.4315 | 547.0757
36.4989 | 8.4163 | 529.905
36.606 | 8.4047 | 511.9097
36.7174 | 8.3859 | 493.5904
36.833 | 8.3722 | 474.0636
36.9527 | 8.354 | 457.3936
37.0765 | 8.3529 | 457.4525
37.2044 | 8.3529 | 457.3347
37.3363 | 8.3519 | 457.3936
37.4722 | 8.3519 | 457.2758
37.6121 | 8.3514 | 457.3347
37.7558 | 8.3514 | 457.4525
37.9034 | 8.3443 | 457.158
38.0548 | 8.3443 | 457.3936
38.2099 | 8.3448 | 457.2758
38.3688 | 8.3443 | 457.5114
38.5314 | 8.3448 | 457.2169
38.6975 | 8.3443 | 457.4525
38.8673 | 8.3453 | 457.3347
39.0406 | 8.3408 | 457.5703
39.2173 | 8.3403 | 457.5114
39.3975 | 8.3413 | 457.5114
39.5811 | 8.3408 | 457.3347
39.7681 | 8.3408 | 457.2758
39.9583 | 8.3408 | 457.5703
40.1518 | 8.3408 | 457.4525
40.3485 | 8.3408 | 457.5703
40.5483 | 8.3398 | 457.2758
40.7513 | 8.3392 | 457.3936
40.9573 | 8.3408 | 456.7456
41.1663 | 8.3392 | 456.8634
41.3783 | 8.3398 | 457.2758
41.5933 | 8.3382 | 457.2758
41.8111 | 8.3387 | 457.158
42.0317 | 8.3382 | 457.3936
42.2552 | 8.3387 | 457.3347
42.4814 | 8.3387 | 457.6292
42.7103 | 8.3382 | 457.3936
42.9418 | 8.3382 | 457.3347
43.176 | 8.3382 | 457.3347
43.4127 | 8.3382 | 457.3936
43.652 | 8.3377 | 457.2169
43.8938 | 8.3382 | 457.4525
44.138 | 8.3382 | 457.3347
44.3847 | 8.3382 | 457.4525
44.6337 | 8.3382 | 457.3347
44.885 | 8.3377 | 457.3347
45.1387 | 8.3387 | 457.6292
45.3946 | 8.3377 | 457.5114
45.6527 | 8.3377 | 457.3936
45.913 | 8.3382 | 457.5114
46.1754 | 8.3382 | 457.3347
46.4399 | 8.3377 | 457.3347
46.7065 | 8.3377 | 457.3347
46.9752 | 8.3382 | 457.4525
47.2458 | 8.3377 | 457.3347
47.5184 | 8.3377 | 457.4525
47.793 | 8.3382 | 457.3936
48.0694 | 8.3377 | 457.5703
48.3477 | 8.3377 | 457.2758
48.6278 | 8.3377 | 457.2758
48.9098 | 8.3377 | 457.2758
49.1935 | 8.3382 | 457.5703
49.479 | 8.3377 | 457.2758
49.7661 | 8.3372 | 457.2758
50.055 | 8.3382 | 457.2169
50.3455 | 8.3387 | 457.2758
50.6376 | 8.3382 | 457.2758
50.9313 | 8.3387 | 457.3936
51.2266 | 8.3382 | 457.3347
51.5235 | 8.3387 | 457.4525
51.8218 | 8.3387 | 457.2169
52.1217 | 8.3382 | 457.5703
52.423 | 8.3382 | 456.7456
52.7257 | 8.3382 | 457.3936
53.0299 | 8.3382 | 457.5114
53.3354 | 8.3382 | 457.5114
53.6423 | 8.3377 | 457.3347
53.9506 | 8.3387 | 457.5114
54.2602 | 8.3382 | 457.2758
54.5711 | 8.3382 | 457.3347
54.8832 | 8.3382 | 457.4525
54.901 | 8.3382 | 457.2758

## Cyclic Preshear
Stress Controlled Cyclic Loading - Constant Vertical Stress
Number of Cycles | Shear Stress | Shear Strain | Shear induced -DVertical Stress | Shear induced -Δσv/σvc | Vertical stress | Vertical strain | Vertical stress / consolidation Stress | Shear Stress / Consolidation Stress | Number of Cycles | Shear modulus | Damping ratio
[-] | [kPa] | [%] | [kPa] | [-] | [kPa] | [%] | [-] | [-] | [-] | [MPa] | [%]

## Consolidation - 3
Consolidation - 3
Root Time | Vertical Strain | Vertical Consolidation Stress
[minutes0.5] | [%] | [kPa]

## Shearing
Shearing Stage - Constant Vertical Stress | [7 empty] | Shearing Stage - Constant Volume
Shear Strain | Shear Stress | Shear Induced -DVertical Stress | Vertical Stress | Shear Induced ΔVertical Strain | Shear Stress / Consolidation Stress | Vertical Stress / Consolidation Stress | Shear Modulus | Shear Strain | Shear Stress | Shear induced -DVertical Stress | Vertical Stress | Shear Induced DVertical Strain | Shear Stress / Consolidation Stress | Vertical Stress / Consolidation Stress | Shear Modulus
[%] | [kPa] | [kPa] | [kPa] | [%] | [-] | [-] | [MPa] | [%] | [kPa] | [kPa] | [kPa] | [%] | [-] | [-] | [MPa]
[8 empty] | 0 | 0.2393 | 0 | 457.4525 | 0 | 0.00052311 | 1
[8 empty] | 0.05145 | 20.8842 | 7.4514 | 450.0011 | 0.00055323 | 0.045653 | 0.98371 | 40.1259
[8 empty] | 0.10124 | 36.0805 | 6.3028 | 451.1497 | 0 | 0.078873 | 0.98622 | 35.4019
[8 empty] | 0.14937 | 49.1562 | 5.0363 | 452.4161 | 0 | 0.10746 | 0.98899 | 32.7484
[8 empty] | 0.20248 | 60.4353 | 2.4151 | 455.0374 | 0.00055323 | 0.13211 | 0.99472 | 29.7291
[8 empty] | 0.25061 | 69.6823 | 7.098 | 450.3545 | -0.00055323 | 0.15233 | 0.98448 | 27.7093
[8 empty] | 0.29874 | 78.0751 | 4.4767 | 452.9757 | 0 | 0.17067 | 0.99021 | 26.0544
[8 empty] | 0.35185 | 85.4076 | 3.8288 | 453.6237 | 0.00055323 | 0.1867 | 0.99163 | 24.2056
[8 empty] | 0.39777 | 91.1498 | 2.474 | 454.9785 | -0.00055323 | 0.19926 | 0.99459 | 22.8549
[8 empty] | 0.44756 | 97.3042 | 2.2973 | 455.1552 | 0.00055323 | 0.21271 | 0.99498 | 21.6875
[8 empty] | 0.50123 | 102.2216 | 6.5973 | 450.8552 | -0.0011065 | 0.22346 | 0.98558 | 20.3466
[8 empty] | 0.55268 | 106.6089 | 3.9466 | 453.5059 | 0 | 0.23305 | 0.99137 | 19.2463
[8 empty] | 0.59693 | 109.7593 | 6.185 | 451.2675 | 0 | 0.23994 | 0.98648 | 18.3471
[8 empty] | 0.65004 | 113.4986 | 6.8329 | 450.6196 | 0 | 0.24811 | 0.98506 | 17.4233
[8 empty] | 0.69652 | 115.9127 | 8.011 | 449.4415 | 0.00055323 | 0.25339 | 0.98249 | 16.6074
[8 empty] | 0.74963 | 119.3869 | 9.4542 | 447.9983 | 0.00055323 | 0.26098 | 0.97933 | 15.8943
[8 empty] | 0.79554 | 121.5654 | 13.1652 | 444.2873 | 0.00055323 | 0.26574 | 0.97122 | 15.2507
[8 empty] | 0.84921 | 123.891 | 14.3727 | 443.0798 | 0 | 0.27083 | 0.96858 | 14.5609
[8 empty] | 0.899 | 126.3639 | 15.8748 | 441.5777 | -0.00055323 | 0.27623 | 0.9653 | 14.0295
[8 empty] | 0.94879 | 128.2772 | 17.2296 | 440.2229 | 0 | 0.28042 | 0.96234 | 13.4949
[8 empty] | 0.99637 | 130.3968 | 18.8494 | 438.603 | 0 | 0.28505 | 0.95879 | 13.0632
[8 empty] | 1.0462 | 131.9862 | 21.3529 | 436.0996 | 0.00055323 | 0.28852 | 0.95332 | 12.5934
[8 empty] | 1.0959 | 133.605 | 21.2056 | 436.2469 | 0 | 0.29206 | 0.95364 | 12.169
[8 empty] | 1.1424 | 135.4595 | 25.0933 | 432.3592 | 0.00055323 | 0.29612 | 0.94515 | 11.8363
[8 empty] | 1.1917 | 136.4893 | 25.7707 | 431.6818 | 0 | 0.29837 | 0.94366 | 11.4337
[8 empty] | 1.247 | 138.4025 | 28.4214 | 429.0311 | 0.00055323 | 0.30255 | 0.93787 | 11.0798
[8 empty] | 1.2968 | 139.4912 | 29.5112 | 427.9413 | -0.00055323 | 0.30493 | 0.93549 | 10.7384
[8 empty] | 1.3449 | 140.521 | 32.692 | 424.7605 | 0.00055323 | 0.30718 | 0.92853 | 10.4306
[8 empty] | 1.3963 | 141.8747 | 32.7509 | 424.7016 | 0 | 0.31014 | 0.92841 | 10.1433
[8 empty] | 1.4439 | 142.7867 | 34.3708 | 423.0817 | -0.00055323 | 0.31213 | 0.92486 | 9.8722
[8 empty] | 1.4937 | 143.9343 | 36.6092 | 420.8433 | 0.00055323 | 0.31464 | 0.91997 | 9.62
[8 empty] | 1.5418 | 145.0231 | 39.5838 | 417.8686 | 0 | 0.31702 | 0.91347 | 9.3903
[8 empty] | 1.595 | 146.6713 | 36.2557 | 421.1967 | 0 | 0.32063 | 0.92074 | 9.1809
[8 empty] | 1.6447 | 147.2298 | 38.0229 | 419.4296 | 0.00055323 | 0.32185 | 0.91688 | 8.937
[8 empty] | 1.6912 | 148.8488 | 38.3174 | 419.1351 | 0 | 0.32539 | 0.91624 | 8.7871
[8 empty] | 1.7427 | 149.8785 | 34.9304 | 422.5221 | 0 | 0.32764 | 0.92364 | 8.5868
[8 empty] | 1.7925 | 150.9083 | 40.438 | 417.0145 | -0.00055323 | 0.32989 | 0.9116 | 8.4057
[8 empty] | 1.8439 | 151.1134 | 48.0955 | 409.3569 | 0.00055323 | 0.33034 | 0.89486 | 8.1823
[8 empty] | 1.8937 | 152.4672 | 45.2387 | 412.2138 | 0 | 0.3333 | 0.90111 | 8.0386
[8 empty] | 1.9396 | 153.232 | 48.7435 | 408.709 | 0.00055323 | 0.33497 | 0.89345 | 7.8878
[8 empty] | 1.9949 | 153.761 | 49.951 | 407.5014 | 0.00055323 | 0.33612 | 0.89081 | 7.6955
[8 empty] | 2.0425 | 154.2607 | 50.3339 | 407.1186 | 0 | 0.33722 | 0.88997 | 7.5408
[8 empty] | 2.094 | 155.1432 | 53.5442 | 403.9083 | 0 | 0.33915 | 0.88295 | 7.3976
[8 empty] | 2.1438 | 155.7607 | 53.8976 | 403.5548 | 0 | 0.3405 | 0.88218 | 7.2546
[8 empty] | 2.1902 | 156.0837 | 54.3983 | 403.0542 | 0 | 0.3412 | 0.88108 | 7.1154
[8 empty] | 2.2417 | 156.8484 | 57.4908 | 399.9617 | 0 | 0.34287 | 0.87432 | 6.9862
[8 empty] | 2.2915 | 158.1433 | 55.7237 | 401.7288 | 0 | 0.3457 | 0.87819 | 6.8909
[8 empty] | 2.3374 | 158.4075 | 57.2257 | 400.2267 | 0.00055323 | 0.34628 | 0.8749 | 6.7669
[8 empty] | 2.3927 | 159.3194 | 57.7853 | 399.6671 | 0 | 0.34828 | 0.87368 | 6.6485
[8 empty] | 2.4403 | 159.7896 | 57.4319 | 400.0206 | 0 | 0.3493 | 0.87445 | 6.5382
[8 empty] | 2.4923 | 160.4071 | 61.4669 | 395.9856 | 0 | 0.35065 | 0.86563 | 6.4265
[8 empty] | 2.5399 | 160.1999 | 63.7936 | 393.6589 | 0 | 0.3502 | 0.86055 | 6.298
[8 empty] | 2.588 | 161.1414 | 62.9395 | 394.513 | 0.00055323 | 0.35226 | 0.86241 | 6.2172
[8 empty] | 2.6378 | 161.435 | 65.6785 | 391.7739 | 0.00055323 | 0.3529 | 0.85643 | 6.111
[8 empty] | 2.6892 | 161.9641 | 65.7374 | 391.715 | 0.00055323 | 0.35406 | 0.8563 | 6.0138
[8 empty] | 2.739 | 162.1692 | 65.7374 | 391.715 | -0.00055323 | 0.35451 | 0.8563 | 5.9119
[8 empty] | 2.7905 | 162.7278 | 67.6518 | 389.8006 | 0.00055323 | 0.35573 | 0.85211 | 5.8229
[8 empty] | 2.8386 | 163.6104 | 65.7374 | 391.715 | 0 | 0.35766 | 0.8563 | 5.7553
[8 empty] | 2.8879 | 164.169 | 66.032 | 391.4205 | 0.00055323 | 0.35888 | 0.85565 | 5.6765
[8 empty] | 2.936 | 164.0208 | 70.8916 | 386.5609 | 0 | 0.35855 | 0.84503 | 5.5784
[8 empty] | 2.9858 | 164.8445 | 69.0655 | 388.3869 | 0 | 0.36035 | 0.84902 | 5.513
[8 empty] | 3.0372 | 165.6681 | 73.0121 | 384.4403 | 0 | 0.36215 | 0.84039 | 5.4467
[8 empty] | 3.0903 | 166.6095 | 70.4498 | 387.0027 | 0.00055323 | 0.36421 | 0.846 | 5.3836
[8 empty] | 3.1401 | 166.8736 | 70.8916 | 386.5609 | 0 | 0.36479 | 0.84503 | 5.3066
[8 empty] | 3.1866 | 167.3734 | 71.245 | 386.2075 | 0 | 0.36588 | 0.84426 | 5.2449
[8 empty] | 3.2364 | 168.4032 | 69.1834 | 388.2691 | 0 | 0.36813 | 0.84876 | 5.196
[8 empty] | 3.2862 | 169.2858 | 67.9758 | 389.4767 | 0 | 0.37006 | 0.8514 | 5.1442
[8 empty] | 3.336 | 169.5499 | 70.0375 | 387.415 | 0 | 0.37064 | 0.8469 | 5.0753
[8 empty] | 3.3891 | 170.0201 | 72.4526 | 384.9999 | 0.00055323 | 0.37167 | 0.84162 | 5.0096
[8 empty] | 3.4389 | 170.5787 | 72.7471 | 384.7054 | 0 | 0.37289 | 0.84097 | 4.9534
[8 empty] | 3.4864 | 170.6367 | 76.2224 | 381.23 | 0 | 0.37302 | 0.83338 | 4.8874
[8 empty] | 3.5362 | 170.5768 | 76.517 | 380.9355 | 0 | 0.37288 | 0.83273 | 4.8169
[8 empty] | 3.586 | 171.5183 | 74.6909 | 382.7616 | 0 | 0.37494 | 0.83672 | 4.7763
[8 empty] | 3.6325 | 171.8119 | 77.9896 | 379.4629 | 0 | 0.37558 | 0.82951 | 4.7233
[8 empty] | 3.6856 | 172.2232 | 77.3711 | 380.0814 | 0.00055323 | 0.37648 | 0.83087 | 4.6664
[8 empty] | 3.7371 | 172.6346 | 75.4861 | 381.9663 | 0 | 0.37738 | 0.83499 | 4.6131
[8 empty] | 3.7813 | 173.1638 | 76.8704 | 380.5821 | 0 | 0.37854 | 0.83196 | 4.5731
[8 empty] | 3.8366 | 173.4278 | 81.3177 | 376.1348 | 0.00055323 | 0.37912 | 0.82224 | 4.5141
[8 empty] | 3.8848 | 173.5742 | 79.256 | 378.1965 | 0 | 0.37944 | 0.82674 | 4.4619
[8 empty] | 3.934 | 174.1917 | 81.7889 | 375.6636 | 0 | 0.38079 | 0.82121 | 4.4218
[8 empty] | 3.9838 | 175.0154 | 77.9012 | 379.5513 | -0.00055323 | 0.38259 | 0.82971 | 4.3872
[8 empty] | 4.0353 | 174.8672 | 81.0526 | 376.3999 | -0.00055323 | 0.38226 | 0.82282 | 4.3276
[8 empty] | 4.085 | 175.632 | 80.0218 | 377.4307 | 0.00055323 | 0.38393 | 0.82507 | 4.2935
[8 empty] | 4.1315 | 176.1612 | 79.0793 | 378.3732 | -0.00055323 | 0.38509 | 0.82713 | 4.2581
[8 empty] | 4.183 | 176.8671 | 79.1971 | 378.2554 | 0 | 0.38663 | 0.82687 | 4.2226
[8 empty] | 4.2311 | 176.9251 | 79.6684 | 377.7841 | 0.00055323 | 0.38676 | 0.82584 | 4.1759
[8 empty] | 4.2842 | 177.4542 | 80.6403 | 376.8122 | 0.00055323 | 0.38792 | 0.82372 | 4.1365
[8 empty] | 4.3301 | 178.0718 | 77.6656 | 379.7869 | 0.00055323 | 0.38927 | 0.83022 | 4.1069
[8 empty] | 4.3838 | 178.5715 | 78.5197 | 378.9328 | -0.00055323 | 0.39036 | 0.82835 | 4.068
[8 empty] | 4.4336 | 179.1007 | 77.7245 | 379.728 | 0 | 0.39152 | 0.83009 | 4.0342
[8 empty] | 4.4812 | 179.9245 | 75.7807 | 381.6718 | -0.00055323 | 0.39332 | 0.83434 | 4.0098
[8 empty] | 4.5309 | 180.9544 | 77.1355 | 380.317 | 0 | 0.39557 | 0.83138 | 3.9885
[8 empty] | 4.5846 | 181.1595 | 79.8451 | 377.6074 | 0 | 0.39602 | 0.82546 | 3.9463
[8 empty] | 4.6322 | 181.6299 | 77.7245 | 379.728 | 0 | 0.39705 | 0.83009 | 3.9159
[8 empty] | 4.682 | 182.1002 | 80.6992 | 376.7533 | 0 | 0.39807 | 0.82359 | 3.8843
[8 empty] | 4.7334 | 182.0403 | 81.2588 | 376.1937 | 0.00055323 | 0.39794 | 0.82237 | 3.8408
[8 empty] | 4.7799 | 182.4518 | 82.4663 | 374.9862 | 0.00055323 | 0.39884 | 0.81973 | 3.8121
[8 empty] | 4.8313 | 183.4227 | 80.817 | 376.6355 | -0.00055323 | 0.40097 | 0.82333 | 3.7916
[8 empty] | 4.8795 | 183.4807 | 80.5225 | 376.93 | 0 | 0.40109 | 0.82398 | 3.7553
[8 empty] | 4.9287 | 183.8921 | 80.6403 | 376.8122 | 0.0011065 | 0.40199 | 0.82372 | 3.7262
[8 empty] | 4.9824 | 184.5096 | 81.9067 | 375.5457 | 0 | 0.40334 | 0.82095 | 3.6984
[8 empty] | 5.0283 | 184.98 | 80.8759 | 376.5766 | 0.00055323 | 0.40437 | 0.8232 | 3.674
[8 empty] | 5.0797 | 185.1852 | 80.7581 | 376.6944 | 0 | 0.40482 | 0.82346 | 3.6408
[8 empty] | 5.1262 | 185.5967 | 79.3149 | 378.1375 | 0.00055323 | 0.40572 | 0.82662 | 3.6159
[8 empty] | 5.1793 | 186.5382 | 76.5759 | 380.8766 | 0.00055323 | 0.40778 | 0.8326 | 3.597
[8 empty] | 5.2324 | 186.8907 | 76.2224 | 381.23 | 0.00055323 | 0.40855 | 0.83338 | 3.5672
[8 empty] | 5.2789 | 187.4494 | 77.3711 | 380.0814 | 0.00055323 | 0.40977 | 0.83087 | 3.5464
[8 empty] | 5.3248 | 187.7136 | 78.5786 | 378.8739 | 0 | 0.41035 | 0.82823 | 3.5208
[8 empty] | 5.3802 | 187.9188 | 81.9656 | 375.4868 | 0 | 0.41079 | 0.82082 | 3.4884
[8 empty] | 5.4261 | 187.9769 | 85.1759 | 372.2765 | 0 | 0.41092 | 0.8138 | 3.4599
[8 empty] | 5.4797 | 187.917 | 82.5841 | 374.8683 | -0.00055323 | 0.41079 | 0.81947 | 3.4249
[8 empty] | 5.5273 | 188.4462 | 83.7328 | 373.7197 | 0.00055323 | 0.41195 | 0.81696 | 3.405
[8 empty] | 5.5788 | 188.8576 | 81.5533 | 375.8992 | 0 | 0.41285 | 0.82172 | 3.381
[8 empty] | 5.6286 | 189.5636 | 80.2869 | 377.1656 | 0 | 0.41439 | 0.82449 | 3.3636
[8 empty] | 5.675 | 189.7689 | 83.2026 | 374.2498 | 0 | 0.41484 | 0.81812 | 3.3397
[8 empty] | 5.7265 | 189.8269 | 86.9431 | 370.5094 | 0.0011065 | 0.41497 | 0.80994 | 3.3107
[8 empty] | 5.7763 | 190.2383 | 85.2643 | 372.1882 | 0 | 0.41586 | 0.81361 | 3.2893
[8 empty] | 5.8261 | 189.1477 | 83.1143 | 374.3382 | 0 | 0.41348 | 0.81831 | 3.2425
[8 empty] | 5.8758 | 189.353 | 82.9965 | 374.456 | 0 | 0.41393 | 0.81857 | 3.2185
[8 empty] | 5.9273 | 188.8514 | 88.1506 | 369.3019 | -0.00055323 | 0.41283 | 0.8073 | 3.1821
[8 empty] | 5.9716 | 189.4691 | 83.8506 | 373.6019 | -0.00055323 | 0.41418 | 0.8167 | 3.1689
[8 empty] | 6.0285 | 190.4989 | 83.7328 | 373.7197 | 0 | 0.41643 | 0.81696 | 3.156
[8 empty] | 6.0745 | 190.557 | 89.1814 | 368.271 | -0.00055323 | 0.41656 | 0.80505 | 3.1331
[8 empty] | 6.1259 | 190.9684 | 83.615 | 373.8375 | -0.00055323 | 0.41746 | 0.81722 | 3.1135
[8 empty] | 6.1757 | 191.1148 | 82.1718 | 375.2807 | 0.00055323 | 0.41778 | 0.82037 | 3.0908
[8 empty] | 6.2271 | 192.0858 | 80.4636 | 376.9889 | 0 | 0.4199 | 0.82411 | 3.0808
[8 empty] | 6.2736 | 192.35 | 78.343 | 379.1095 | 0 | 0.42048 | 0.82874 | 3.0622
[8 empty] | 6.3251 | 193.3799 | 78.0485 | 379.404 | 0.00055323 | 0.42273 | 0.82938 | 3.0536
[8 empty] | 6.3732 | 193.438 | 79.3738 | 378.0786 | 0.00055323 | 0.42286 | 0.82649 | 3.0314
[8 empty] | 6.4224 | 193.9084 | 79.7273 | 377.7252 | 0.0011065 | 0.42389 | 0.82571 | 3.0155
[8 empty] | 6.4706 | 193.7897 | 84.4102 | 373.0423 | -0.00055323 | 0.42363 | 0.81548 | 2.9912
[8 empty] | 6.522 | 194.0539 | 84.9403 | 372.5122 | 0 | 0.42421 | 0.81432 | 2.9717
[8 empty] | 6.5701 | 193.788 | 87.7972 | 369.6553 | 0 | 0.42362 | 0.80807 | 2.9459
[8 empty] | 6.6233 | 194.5233 | 82.643 | 374.8094 | 0 | 0.42523 | 0.81934 | 2.9334
[8 empty] | 6.6747 | 194.9937 | 83.8506 | 373.6019 | 0 | 0.42626 | 0.8167 | 2.9178
[8 empty] | 6.7212 | 194.9929 | 88.2684 | 369.1841 | 0.00055323 | 0.42626 | 0.80704 | 2.8976
[8 empty] | 6.7743 | 194.7269 | 86.2068 | 371.2457 | 0 | 0.42568 | 0.81155 | 2.871
[8 empty] | 6.8208 | 194.5788 | 84.528 | 372.9245 | 0 | 0.42535 | 0.81522 | 2.8492
[8 empty] | 6.8722 | 195.756 | 82.9965 | 374.456 | 0 | 0.42793 | 0.81857 | 2.845
[8 empty] | 6.922 | 196.3148 | 82.2896 | 375.1629 | 0 | 0.42915 | 0.82011 | 2.8326
[8 empty] | 6.9735 | 196.6967 | 80.6403 | 376.8122 | -0.00055323 | 0.42998 | 0.82372 | 2.8172
[8 empty] | 7.0194 | 196.7843 | 83.4382 | 374.0142 | 0 | 0.43017 | 0.8176 | 2.8
[8 empty] | 7.073 | 197.3135 | 79.6095 | 377.843 | -0.00055323 | 0.43133 | 0.82597 | 2.7863
[8 empty] | 7.1173 | 198.2258 | 75.9868 | 381.4657 | 0 | 0.43333 | 0.83389 | 2.7818
[8 empty] | 7.1721 | 199.1084 | 74.8676 | 382.5848 | -0.00055323 | 0.43525 | 0.83634 | 2.7728
[8 empty] | 7.2185 | 198.8131 | 82.3485 | 375.104 | 0 | 0.43461 | 0.81998 | 2.7509
[8 empty] | 7.2716 | 199.3718 | 78.5786 | 378.8739 | -0.00055323 | 0.43583 | 0.82823 | 2.7385
[8 empty] | 7.3214 | 199.5182 | 80.1101 | 377.3423 | 0.00055323 | 0.43615 | 0.82488 | 2.7219
[8 empty] | 7.3696 | 199.8414 | 79.4916 | 377.9608 | 0 | 0.43686 | 0.82623 | 2.7085
[8 empty] | 7.4194 | 199.4282 | 83.3793 | 374.0731 | 0 | 0.43595 | 0.81773 | 2.6847
[8 empty] | 7.4708 | 200.252 | 80.6992 | 376.7533 | 0 | 0.43775 | 0.82359 | 2.6773
[8 empty] | 7.5184 | 200.3985 | 83.5561 | 373.8964 | 0 | 0.43807 | 0.81734 | 2.6623
[8 empty] | 7.5682 | 201.2223 | 77.6656 | 379.7869 | 0.00055323 | 0.43988 | 0.83022 | 2.6556
[8 empty] | 7.6196 | 202.3112 | 75.2505 | 382.202 | 0 | 0.44226 | 0.8355 | 2.652
[8 empty] | 7.6694 | 201.4857 | 83.2615 | 374.1909 | 0 | 0.44045 | 0.81799 | 2.624
[8 empty] | 7.7175 | 202.4568 | 82.1129 | 375.3396 | 0 | 0.44257 | 0.8205 | 2.6202
[8 empty] | 7.7673 | 202.5738 | 77.8423 | 379.6102 | 0 | 0.44283 | 0.82984 | 2.6049
[8 empty] | 7.8171 | 203.2503 | 77.0177 | 380.4348 | 0 | 0.44431 | 0.83164 | 2.597
[8 empty] | 7.8686 | 202.9255 | 79.6684 | 377.7841 | -0.00055323 | 0.4436 | 0.82584 | 2.5759
[8 empty] | 7.9167 | 203.661 | 80.228 | 377.2245 | 0.00055323 | 0.44521 | 0.82462 | 2.5695
[8 empty] | 7.9659 | 203.7485 | 76.0457 | 381.4067 | 0 | 0.4454 | 0.83376 | 2.5547
[8 empty] | 8.0196 | 204.4251 | 76.4581 | 380.9944 | 0.00055323 | 0.44688 | 0.83286 | 2.5461
[8 empty] | 8.0694 | 205.7201 | 74.632 | 382.8205 | 0 | 0.44971 | 0.83685 | 2.5464
[8 empty] | 8.117 | 206.1906 | 69.419 | 388.0335 | 0.00055323 | 0.45074 | 0.84825 | 2.5373
[8 empty] | 8.1651 | 205.5713 | 74.1019 | 383.3506 | 0.0011065 | 0.44938 | 0.83801 | 2.5148
[8 empty] | 8.2149 | 205.9239 | 74.1608 | 383.2917 | 0 | 0.45015 | 0.83788 | 2.5038
[8 empty] | 8.268 | 206.7477 | 73.3067 | 384.1458 | -0.00055323 | 0.45195 | 0.83975 | 2.4977
[8 empty] | 8.3161 | 207.3654 | 74.8087 | 382.6437 | 0.00055323 | 0.4533 | 0.83647 | 2.4907
[8 empty] | 8.3659 | 206.9523 | 73.4245 | 384.028 | 0 | 0.4524 | 0.83949 | 2.4709
[8 empty] | 8.4157 | 207.6878 | 74.6909 | 382.7616 | -0.00055323 | 0.45401 | 0.83672 | 2.465
[8 empty] | 8.4633 | 206.8918 | 78.1074 | 379.3451 | 0 | 0.45227 | 0.82926 | 2.4417
[8 empty] | 8.517 | 201.8251 | 80.5814 | 376.8711 | 0 | 0.44119 | 0.82385 | 2.3669
[8 empty] | 8.5645 | 199.9689 | 80.9348 | 376.5177 | 0 | 0.43714 | 0.82307 | 2.3321
[8 empty] | 8.6143 | 197.9064 | 82.0245 | 375.4279 | -0.00055323 | 0.43263 | 0.82069 | 2.2946
[8 empty] | 8.6658 | 205.1803 | 79.4916 | 377.9608 | 0 | 0.44853 | 0.82623 | 2.3649
[8 empty] | 8.7139 | 206.7405 | 74.956 | 382.4965 | 0 | 0.45194 | 0.83614 | 2.3698
[8 empty] | 8.7692 | 208.0355 | 73.9252 | 383.5273 | 0 | 0.45477 | 0.8384 | 2.3696
[8 empty] | 8.8135 | 208.7122 | 73.0121 | 384.4403 | 0.0011065 | 0.45625 | 0.84039 | 2.3654
[8 empty] | 8.8633 | 208.6525 | 74.4553 | 382.9972 | 0.00055323 | 0.45612 | 0.83724 | 2.3514
[8 empty] | 8.9147 | 209.3291 | 69.9197 | 387.5328 | 0 | 0.4576 | 0.84715 | 2.3454
[8 empty] | 8.9645 | 209.7406 | 70.2731 | 387.1794 | 0 | 0.4585 | 0.84638 | 2.337
[8 empty] | 9.0121 | 210.2995 | 71.4806 | 385.9718 | 0.00055323 | 0.45972 | 0.84374 | 2.3309
[8 empty] | 9.0658 | 211.0349 | 70.9505 | 386.502 | -0.00055323 | 0.46133 | 0.8449 | 2.3252
[8 empty] | 9.1117 | 211.5349 | 65.1778 | 392.2746 | 0 | 0.46242 | 0.85752 | 2.319
[8 empty] | 9.1631 | 211.8581 | 67.6518 | 389.8006 | 0 | 0.46313 | 0.85211 | 2.3095
[8 empty] | 9.2129 | 212.2107 | 68.8888 | 388.5636 | -0.00055323 | 0.4639 | 0.84941 | 2.3008
[8 empty] | 9.2627 | 212.9462 | 68.3292 | 389.1232 | 0.00055323 | 0.4655 | 0.85063 | 2.2964
[8 empty] | 9.3125 | 212.8276 | 72.5115 | 384.941 | 0 | 0.46525 | 0.84149 | 2.2828
[8 empty] | 9.364 | 213.5042 | 69.3601 | 388.0924 | 0 | 0.46672 | 0.84838 | 2.2775
[8 empty] | 9.4104 | 213.3563 | 69.1834 | 388.2691 | 0 | 0.4664 | 0.84876 | 2.2647
[8 empty] | 9.4619 | 214.1212 | 67.4162 | 390.0363 | 0.00055323 | 0.46807 | 0.85263 | 2.2605
[8 empty] | 9.5095 | 213.9143 | 67.6518 | 389.8006 | 0 | 0.46762 | 0.85211 | 2.247
[8 empty] | 9.5615 | 213.9135 | 69.5368 | 387.9157 | -0.00055323 | 0.46762 | 0.84799 | 2.2347
[8 empty] | 9.6146 | 214.3839 | 68.2114 | 389.241 | 0 | 0.46865 | 0.85089 | 2.2273
[8 empty] | 9.6588 | 214.236 | 67.0039 | 390.4486 | 0.00055323 | 0.46832 | 0.85353 | 2.2156
[8 empty] | 9.7103 | 215.1482 | 62.3799 | 395.0726 | 0.00055323 | 0.47032 | 0.86364 | 2.2132
[8 empty] | 9.7601 | 215.6776 | 62.5271 | 394.9253 | 0.00055323 | 0.47148 | 0.86331 | 2.2073
[8 empty] | 9.8099 | 216.2953 | 62.5271 | 394.9253 | 0.00055323 | 0.47283 | 0.86331 | 2.2024
[8 empty] | 9.858 | 216.4419 | 65.1778 | 392.2746 | 0.00055323 | 0.47315 | 0.85752 | 2.1932
[8 empty] | 9.9111 | 217.3246 | 61.7319 | 395.7205 | 0.00055323 | 0.47508 | 0.86505 | 2.1903
[8 empty] | 9.9609 | 217.1766 | 62.9395 | 394.513 | 0 | 0.47475 | 0.86241 | 2.1779
[8 empty] | 10.009 | 217.5293 | 66.7094 | 390.7431 | 0 | 0.47552 | 0.85417 | 2.1709
[8 empty] | 10.0583 | 217.6758 | 64.5004 | 392.952 | -0.00055323 | 0.47584 | 0.859 | 2.1618
[8 empty] | 10.108 | 217.9401 | 63.6758 | 393.7767 | 0.00055323 | 0.47642 | 0.8608 | 2.1537
[8 empty] | 10.1578 | 218.4106 | 63.558 | 393.8945 | 0 | 0.47745 | 0.86106 | 2.1478
[8 empty] | 10.2076 | 218.351 | 63.3518 | 394.1007 | 0 | 0.47732 | 0.86151 | 2.1368
[8 empty] | 10.2558 | 218.2619 | 66.3854 | 391.0671 | -0.00055323 | 0.47712 | 0.85488 | 2.1259
[8 empty] | 10.3089 | 219.3803 | 58.8751 | 398.5774 | 0.00055323 | 0.47957 | 0.8713 | 2.1258
[8 empty] | 10.3553 | 219.5857 | 58.9929 | 398.4596 | 0.00055323 | 0.48002 | 0.87104 | 2.1182
[8 empty] | 10.4051 | 219.7912 | 58.1977 | 399.2548 | 0 | 0.48047 | 0.87278 | 2.11
[8 empty] | 10.4544 | 220.0555 | 54.9285 | 402.524 | 0 | 0.48105 | 0.87993 | 2.1026
[8 empty] | 10.5097 | 221.7629 | 55.1641 | 402.2884 | 0.00055323 | 0.48478 | 0.87941 | 2.1078
[8 empty] | 10.5595 | 221.0848 | 58.8162 | 398.6363 | 0 | 0.4833 | 0.87143 | 2.0914
[8 empty] | 10.6054 | 221.3492 | 57.9031 | 399.5493 | 0.00055323 | 0.48387 | 0.87342 | 2.0849
[8 empty] | 10.6568 | 222.4381 | 57.3435 | 400.1089 | 0.00055323 | 0.48625 | 0.87465 | 2.085
[8 empty] | 10.7033 | 221.6128 | 59.2285 | 398.224 | -0.00055323 | 0.48445 | 0.87053 | 2.0683
[8 empty] | 10.7564 | 222.3778 | 57.2846 | 400.1678 | 0.00055323 | 0.48612 | 0.87477 | 2.0652
[8 empty] | 10.8062 | 222.4949 | 57.7264 | 399.7261 | 0 | 0.48638 | 0.87381 | 2.0567
[8 empty] | 10.8544 | 222.7887 | 58.4038 | 399.0487 | 0.0011065 | 0.48702 | 0.87233 | 2.0503
[8 empty] | 10.9058 | 223.2592 | 58.5805 | 398.8719 | 0 | 0.48805 | 0.87194 | 2.045
[8 empty] | 10.9517 | 223.1112 | 57.6675 | 399.785 | 0.00055323 | 0.48773 | 0.87394 | 2.035
[8 empty] | 11.0032 | 223.8173 | 57.1668 | 400.2856 | -0.00055323 | 0.48927 | 0.87503 | 2.0319
[8 empty] | 11.0568 | 224.5529 | 54.9874 | 402.4651 | 0 | 0.49088 | 0.8798 | 2.0287
[8 empty] | 11.1044 | 224.5522 | 54.0743 | 403.3781 | 0 | 0.49088 | 0.88179 | 2.02
[8 empty] | 11.1542 | 224.5515 | 53.5442 | 403.9083 | 0 | 0.49087 | 0.88295 | 2.011
[8 empty] | 11.2007 | 225.1693 | 54.0154 | 403.437 | -0.00055323 | 0.49222 | 0.88192 | 2.0082
[8 empty] | 11.2554 | 225.5809 | 54.1922 | 403.2603 | 0 | 0.49312 | 0.88153 | 2.0021
[8 empty] | 11.3019 | 225.4329 | 55.1052 | 402.3473 | 0.00055323 | 0.4928 | 0.87954 | 1.9925
[8 empty] | 11.355 | 225.9329 | 52.8668 | 404.5857 | -0.00055323 | 0.49389 | 0.88443 | 1.9876
[8 empty] | 11.4048 | 225.7849 | 53.8976 | 403.5548 | -0.00055323 | 0.49357 | 0.88218 | 1.9776
[8 empty] | 11.4529 | 225.7253 | 57.7264 | 399.7261 | 0 | 0.49344 | 0.87381 | 1.9688
[8 empty] | 11.5005 | 216.4766 | 60.6422 | 396.8103 | 0.00055323 | 0.47322 | 0.86743 | 1.8802
[8 empty] | 11.5503 | 220.3047 | 60.436 | 397.0164 | 0.00055323 | 0.48159 | 0.86789 | 1.9053
[8 empty] | 11.6018 | 221.3937 | 59.0518 | 398.4007 | 0 | 0.48397 | 0.87091 | 1.9062
[8 empty] | 11.6538 | 224.2204 | 57.5497 | 399.9028 | 0.00055323 | 0.49015 | 0.8742 | 1.922
[8 empty] | 11.6997 | 225.5746 | 55.4881 | 401.9644 | 0 | 0.49311 | 0.8787 | 1.926
[8 empty] | 11.7511 | 226.5458 | 53.9565 | 403.4959 | 0 | 0.49523 | 0.88205 | 1.9258
[8 empty] | 11.8009 | 227.0163 | 52.6312 | 404.8213 | 0 | 0.49626 | 0.88495 | 1.9217
[8 empty] | 11.8491 | 227.5458 | 52.5134 | 404.9391 | -0.00055323 | 0.49742 | 0.8852 | 1.9184
[8 empty] | 11.9005 | 227.4273 | 51.9538 | 405.4987 | 0.00055323 | 0.49716 | 0.88643 | 1.9091
[8 empty] | 11.952 | 228.5752 | 51.188 | 406.2645 | 0.00055323 | 0.49967 | 0.8881 | 1.9104
[8 empty] | 12.0001 | 228.3683 | 51.2469 | 406.2055 | 0 | 0.49922 | 0.88797 | 1.9011
[8 empty] | 12.0493 | 228.9273 | 52.0127 | 405.4398 | 0 | 0.50044 | 0.8863 | 1.8979
[8 empty] | 12.103 | 228.308 | 56.6956 | 400.7569 | 0 | 0.49909 | 0.87606 | 1.8844
[8 empty] | 12.1528 | 228.7197 | 55.4292 | 402.0233 | 0 | 0.49999 | 0.87883 | 1.8801
[8 empty] | 12.2026 | 229.7498 | 53.1024 | 404.3501 | -0.00055323 | 0.50224 | 0.88392 | 1.8808
[8 empty] | 12.2501 | 229.3368 | 51.6593 | 405.7932 | 0.00055323 | 0.50133 | 0.88707 | 1.8702
[8 empty] | 12.2983 | 229.3362 | 51.3058 | 406.1466 | -0.00055323 | 0.50133 | 0.88784 | 1.8628
[8 empty] | 12.3481 | 229.4533 | 52.6901 | 404.7624 | 0 | 0.50159 | 0.88482 | 1.8563
[8 empty] | 12.3979 | 229.541 | 50.7462 | 406.7062 | 0 | 0.50178 | 0.88907 | 1.8495
[8 empty] | 12.4477 | 230.2177 | 51.0408 | 406.4117 | -0.0011065 | 0.50326 | 0.88842 | 1.8476
[8 empty] | 12.5008 | 230.7766 | 51.5415 | 405.911 | 0.00055323 | 0.50448 | 0.88733 | 1.8442
[8 empty] | 12.5467 | 230.0102 | 54.5161 | 402.9363 | 0 | 0.50281 | 0.88083 | 1.8313
[8 empty] | 12.5965 | 230.2746 | 51.0408 | 406.4117 | -0.00055323 | 0.50338 | 0.88842 | 1.8262
[8 empty] | 12.6479 | 230.5685 | 51.188 | 406.2645 | 0.00055323 | 0.50403 | 0.8881 | 1.8211
[8 empty] | 12.6977 | 230.4205 | 51.6004 | 405.8521 | 0 | 0.5037 | 0.8872 | 1.8128
[8 empty] | 12.7458 | 230.5672 | 51.836 | 405.6165 | 0 | 0.50402 | 0.88669 | 1.8071
[8 empty] | 12.7956 | 230.6843 | 50.8641 | 406.5884 | 0 | 0.50428 | 0.88881 | 1.801
[8 empty] | 12.8471 | 231.2432 | 46.7407 | 410.7117 | 0 | 0.5055 | 0.89782 | 1.7981
[8 empty] | 12.8969 | 231.5076 | 44.7969 | 412.6556 | 0.00055323 | 0.50608 | 0.90207 | 1.7932
[8 empty] | 12.945 | 231.4481 | 48.8024 | 408.6501 | 0.00055323 | 0.50595 | 0.89332 | 1.7861
[8 empty] | 12.9965 | 232.0659 | 47.3592 | 410.0932 | 0 | 0.5073 | 0.89647 | 1.7838
[8 empty] | 13.0496 | 232.1241 | 49.8921 | 407.5604 | 0 | 0.50743 | 0.89093 | 1.777
[8 empty] | 13.0938 | 232.1824 | 48.2723 | 409.1802 | 0 | 0.50756 | 0.89448 | 1.7714
[8 empty] | 13.142 | 231.7695 | 53.5442 | 403.9083 | 0.00055323 | 0.50665 | 0.88295 | 1.7618
[8 empty] | 13.1951 | 232.6818 | 49.5976 | 407.8549 | 0 | 0.50865 | 0.89158 | 1.7616
[8 empty] | 13.2432 | 232.2689 | 49.5387 | 407.9138 | 0 | 0.50774 | 0.89171 | 1.7521
[8 empty] | 13.2963 | 232.2682 | 49.4798 | 407.9727 | 0 | 0.50774 | 0.89184 | 1.7451
[8 empty] | 13.3428 | 232.5915 | 45.5921 | 411.8604 | 0.00055323 | 0.50845 | 0.90033 | 1.7414
[8 empty] | 13.3926 | 232.3847 | 49.4798 | 407.9727 | -0.00055323 | 0.508 | 0.89184 | 1.7334
[8 empty] | 13.4473 | 233.2087 | 50.2161 | 407.2364 | 0 | 0.5098 | 0.89023 | 1.7325
[8 empty] | 13.4916 | 233.1492 | 48.3901 | 409.0624 | 0 | 0.50967 | 0.89422 | 1.7263
[8 empty] | 13.5453 | 233.2664 | 47.7716 | 409.6809 | -0.00055323 | 0.50992 | 0.89557 | 1.7204
[8 empty] | 13.5928 | 233.2068 | 46.9174 | 410.535 | 0.00055323 | 0.50979 | 0.89744 | 1.7139
[8 empty] | 13.6465 | 234.0897 | 45.651 | 411.8015 | 0.0011065 | 0.51172 | 0.90021 | 1.7136
[8 empty] | 13.6908 | 233.883 | 45.5921 | 411.8604 | 0.00055323 | 0.51127 | 0.90033 | 1.7066
[8 empty] | 13.7405 | 234.1769 | 45.1798 | 412.2727 | 0.00055323 | 0.51192 | 0.90124 | 1.7025
[8 empty] | 13.792 | 234.3824 | 46.2106 | 411.2419 | 0 | 0.51236 | 0.89898 | 1.6977
[8 empty] | 13.8401 | 234.6469 | 44.7969 | 412.6556 | 0 | 0.51294 | 0.90207 | 1.6937
[8 empty] | 13.8916 | 234.9113 | 45.2976 | 412.1549 | 0.00055323 | 0.51352 | 0.90098 | 1.6893
[8 empty] | 13.9447 | 236.1476 | 45.1798 | 412.2727 | 0 | 0.51622 | 0.90124 | 1.6917
[8 empty] | 13.9945 | 234.7922 | 49.7154 | 407.7371 | 0.00055323 | 0.51326 | 0.89132 | 1.676
[8 empty] | 14.0426 | 235.5279 | 46.9764 | 410.4761 | 0.00055323 | 0.51487 | 0.89731 | 1.6755
[8 empty] | 14.0902 | 235.8807 | 45.8866 | 411.5659 | 0 | 0.51564 | 0.89969 | 1.6724
[8 empty] | 14.1422 | 235.2027 | 50.8641 | 406.5884 | 0 | 0.51416 | 0.88881 | 1.6614
[8 empty] | 14.1914 | 235.6733 | 45.7099 | 411.7426 | -0.00055323 | 0.51519 | 0.90008 | 1.659
[8 empty] | 14.2434 | 235.8789 | 44.6791 | 412.7734 | 0.00055323 | 0.51564 | 0.90233 | 1.6544
[8 empty] | 14.2893 | 235.8783 | 45.8277 | 411.6248 | 0 | 0.51563 | 0.89982 | 1.6491
[8 empty] | 14.3408 | 236.0838 | 46.1517 | 411.3008 | -0.00055323 | 0.51608 | 0.89911 | 1.6446
[8 empty] | 14.3923 | 236.7017 | 45.8866 | 411.5659 | 0.00055323 | 0.51743 | 0.89969 | 1.643
[8 empty] | 14.4404 | 236.2004 | 46.7996 | 410.6528 | -0.00055323 | 0.51634 | 0.8977 | 1.634
[8 empty] | 14.4885 | 236.7005 | 47.8305 | 409.622 | -0.00055323 | 0.51743 | 0.89544 | 1.6321
[8 empty] | 14.54 | 236.3465 | 46.0339 | 411.4186 | -0.00055323 | 0.51666 | 0.89937 | 1.6238
[8 empty] | 14.5859 | 236.4932 | 45.2976 | 412.1549 | 0.00055323 | 0.51698 | 0.90098 | 1.6197
[8 empty] | 14.6412 | 216.1705 | 56.46 | 400.9925 | -0.00055323 | 0.47255 | 0.87658 | 1.4748
[8 empty] | 14.6927 | 220.676 | 56.3127 | 401.1398 | 0 | 0.4824 | 0.8769 | 1.5003
[8 empty] | 14.7369 | 216.6995 | 57.7264 | 399.7261 | 0 | 0.47371 | 0.87381 | 1.4688
[8 empty] | 14.79 | 212.7522 | 61.673 | 395.7795 | 0 | 0.46508 | 0.86518 | 1.4369
[8 empty] | 14.8382 | 216.3743 | 57.9031 | 399.5493 | 0 | 0.473 | 0.87342 | 1.4566
[8 empty] | 14.8863 | 219.5251 | 56.5189 | 400.9336 | 0.00055323 | 0.47989 | 0.87645 | 1.4731
[8 empty] | 14.9427 | 223.3532 | 55.3702 | 402.0822 | 0 | 0.48825 | 0.87896 | 1.4931
[8 empty] | 14.9875 | 223.1465 | 55.547 | 401.9055 | -0.00055323 | 0.4878 | 0.87857 | 1.4873
[8 empty] | 15.039 | 222.7925 | 54.0154 | 403.437 | 0.00055323 | 0.48703 | 0.88192 | 1.4798
[8 empty] | 15.0921 | 225.5309 | 55.3702 | 402.0822 | 0 | 0.49301 | 0.87896 | 1.4928
[8 empty] | 15.1386 | 227.7982 | 52.1305 | 405.322 | -0.00055323 | 0.49797 | 0.88604 | 1.5032
[8 empty] | 15.1883 | 229.8298 | 53.4264 | 404.0261 | 0 | 0.50241 | 0.88321 | 1.5116
[8 empty] | 15.2359 | 232.0382 | 53.662 | 403.7905 | 0.0011065 | 0.50724 | 0.88269 | 1.5214
[8 empty] | 15.2896 | 234.4232 | 50.8641 | 406.5884 | 0 | 0.51245 | 0.88881 | 1.5317
[8 empty] | 15.3372 | 235.4535 | 47.5948 | 409.8576 | 0.00055323 | 0.51471 | 0.89596 | 1.5336
[8 empty] | 15.3853 | 235.9831 | 46.4462 | 411.0063 | 0 | 0.51586 | 0.89847 | 1.5323
[8 empty] | 15.4334 | 236.5421 | 45.3565 | 412.096 | 0 | 0.51709 | 0.90085 | 1.5311
[8 empty] | 15.4849 | 236.8066 | 48.0072 | 409.4453 | 0 | 0.51766 | 0.89506 | 1.5277
[8 empty] | 15.5363 | 237.3656 | 44.5024 | 412.9501 | -0.00055323 | 0.51889 | 0.90272 | 1.5263
[8 empty] | 15.5878 | 237.2177 | 46.9764 | 410.4761 | 0.0011065 | 0.51856 | 0.89731 | 1.5203
[8 empty] | 15.6359 | 238.3069 | 46.7407 | 410.7117 | 0 | 0.52094 | 0.89782 | 1.5226
[8 empty] | 15.6835 | 238.0413 | 44.2667 | 413.1857 | -0.00055323 | 0.52036 | 0.90323 | 1.5163
[8 empty] | 15.7371 | 238.6003 | 44.5613 | 412.8912 | 0 | 0.52158 | 0.90259 | 1.5146
[8 empty] | 15.7864 | 239.4244 | 42.1462 | 415.3063 | 0.00055323 | 0.52339 | 0.90787 | 1.5151
[8 empty] | 15.8362 | 239.4828 | 40.0256 | 417.4269 | 0.00055323 | 0.52351 | 0.9125 | 1.5107
[8 empty] | 15.8826 | 239.335 | 42.3818 | 415.0707 | 0 | 0.52319 | 0.90735 | 1.5054
[8 empty] | 15.9341 | 240.0118 | 40.7325 | 416.72 | 0.00055323 | 0.52467 | 0.91096 | 1.5048
[8 empty] | 15.9839 | 239.4811 | 45.5921 | 411.8604 | -0.00055323 | 0.52351 | 0.90033 | 1.4968
[8 empty] | 16.0353 | 239.3333 | 45.062 | 412.3905 | 0 | 0.52319 | 0.90149 | 1.491
[8 empty] | 16.0813 | 239.48 | 39.9667 | 417.4858 | 0 | 0.52351 | 0.91263 | 1.4877
[8 empty] | 16.131 | 239.1261 | 45.4743 | 411.9782 | -0.00055323 | 0.52273 | 0.90059 | 1.4809
[8 empty] | 16.1847 | 239.4789 | 42.7352 | 414.7173 | 0 | 0.52351 | 0.90658 | 1.4782
[8 empty] | 16.2345 | 239.2722 | 43.9428 | 413.5097 | 0.00055323 | 0.52305 | 0.90394 | 1.4724
[8 empty] | 16.2837 | 239.4778 | 45.3565 | 412.096 | -0.00055323 | 0.5235 | 0.90085 | 1.4692
[8 empty] | 16.3357 | 239.8012 | 44.5613 | 412.8912 | 0 | 0.52421 | 0.90259 | 1.4665
[8 empty] | 16.38 | 239.6829 | 43.4715 | 413.9809 | 0 | 0.52395 | 0.90497 | 1.4618
[8 empty] | 16.4331 | 240.7721 | 45.651 | 411.8015 | -0.00055323 | 0.52633 | 0.90021 | 1.4637
[8 empty] | 16.4846 | 240.0941 | 43.7072 | 413.7453 | 0 | 0.52485 | 0.90446 | 1.455
[8 empty] | 16.531 | 240.2114 | 44.738 | 412.7145 | 0 | 0.52511 | 0.9022 | 1.4516
[8 empty] | 16.5786 | 240.152 | 45.3565 | 412.096 | 0 | 0.52498 | 0.90085 | 1.4471
[8 empty] | 16.6301 | 240.6227 | 40.5558 | 416.8967 | 0.00055323 | 0.52601 | 0.91134 | 1.4455
[8 empty] | 16.6799 | 240.9756 | 44.5613 | 412.8912 | 0 | 0.52678 | 0.90259 | 1.4433
[8 empty] | 16.728 | 240.7689 | 42.7941 | 414.6583 | 0 | 0.52633 | 0.90645 | 1.4379
[8 empty] | 16.7794 | 242.0054 | 44.6202 | 412.8323 | 0.00055323 | 0.52903 | 0.90246 | 1.4408
[8 empty] | 16.8292 | 241.9165 | 39.8489 | 417.6036 | 0 | 0.52883 | 0.91289 | 1.4361
[8 empty] | 16.8807 | 241.1207 | 43.0003 | 414.4522 | 0.00055323 | 0.52709 | 0.906 | 1.427
[8 empty] | 16.9288 | 241.6504 | 41.8811 | 415.5714 | 0.00055323 | 0.52825 | 0.90845 | 1.426
[8 empty] | 16.9803 | 242.3272 | 43.8839 | 413.5686 | 0 | 0.52973 | 0.90407 | 1.4257
[8 empty] | 17.0284 | 241.5904 | 42.264 | 415.1885 | 0 | 0.52812 | 0.90761 | 1.4173
[8 empty] | 17.0782 | 241.6488 | 40.8797 | 416.5727 | 0 | 0.52825 | 0.91064 | 1.4136
[8 empty] | 17.1313 | 242.2668 | 45.8866 | 411.5659 | 0 | 0.5296 | 0.89969 | 1.4128
[8 empty] | 17.1772 | 242.0012 | 40.7325 | 416.72 | 0.00055323 | 0.52902 | 0.91096 | 1.4075
[8 empty] | 17.2309 | 242.5308 | 44.1489 | 413.3035 | 0 | 0.53018 | 0.90349 | 1.4061
[8 empty] | 17.2807 | 242.118 | 43.6482 | 413.8042 | 0.00055323 | 0.52927 | 0.90458 | 1.3997
[8 empty] | 17.3299 | 242.3236 | 40.379 | 417.0734 | 0 | 0.52972 | 0.91173 | 1.3969
[8 empty] | 17.3797 | 242.4115 | 38.2585 | 419.194 | 0.00055323 | 0.52992 | 0.91637 | 1.3934
[8 empty] | 17.4278 | 242.6172 | 40.8503 | 416.6022 | 0 | 0.53037 | 0.9107 | 1.3908
[8 empty] | 17.4776 | 242.8817 | 39.4071 | 418.0454 | 0 | 0.53094 | 0.91386 | 1.3883
[8 empty] | 17.5291 | 242.8223 | 42.2051 | 415.2474 | 0 | 0.53081 | 0.90774 | 1.3839
[8 empty] | 17.5788 | 242.8807 | 41.1154 | 416.3371 | 0 | 0.53094 | 0.91012 | 1.3803
[8 empty] | 17.6248 | 243.1453 | 41.4688 | 415.9837 | 0 | 0.53152 | 0.90935 | 1.3782
[8 empty] | 17.6784 | 242.8797 | 42.853 | 414.5994 | -0.00055323 | 0.53094 | 0.90632 | 1.3725
[8 empty] | 17.7315 | 243.4388 | 40.5558 | 416.8967 | 0 | 0.53216 | 0.91134 | 1.3716
[8 empty] | 17.7797 | 243.0849 | 40.9975 | 416.4549 | -0.00055323 | 0.53139 | 0.91038 | 1.3659
[8 empty] | 17.8239 | 243.1433 | 46.3873 | 411.0652 | -0.00055323 | 0.53152 | 0.8986 | 1.3628
[8 empty] | 17.8721 | 242.9367 | 41.7633 | 415.6892 | 0 | 0.53106 | 0.9087 | 1.358
[8 empty] | 17.9252 | 243.0834 | 44.0311 | 413.4214 | 0.00055323 | 0.53139 | 0.90375 | 1.3548
[8 empty] | 17.9733 | 243.083 | 42.853 | 414.5994 | 0 | 0.53138 | 0.90632 | 1.3511
[8 empty] | 18.0231 | 243.701 | 39.5838 | 417.8686 | -0.00055323 | 0.53274 | 0.91347 | 1.3508
[8 empty] | 18.0745 | 243.2292 | 38.7297 | 418.7228 | 0 | 0.5317 | 0.91534 | 1.3444
[8 empty] | 18.1293 | 244.3774 | 38.4941 | 418.9584 | 0 | 0.53421 | 0.91585 | 1.3466
[8 empty] | 18.1758 | 244.1707 | 40.6736 | 416.7789 | 0 | 0.53376 | 0.91109 | 1.3421
[8 empty] | 18.2234 | 244.3175 | 39.1715 | 418.281 | 0 | 0.53408 | 0.91437 | 1.3394
[8 empty] | 18.2748 | 244.4349 | 37.7872 | 419.6652 | 0.00055323 | 0.53434 | 0.9174 | 1.3362
[8 empty] | 18.3229 | 244.8467 | 38.8181 | 418.6344 | 0 | 0.53524 | 0.91514 | 1.335
[8 empty] | 18.3727 | 244.5223 | 39.9078 | 417.5447 | 0 | 0.53453 | 0.91276 | 1.3296
[8 empty] | 18.4242 | 244.4334 | 38.0229 | 419.4296 | 0 | 0.53434 | 0.91688 | 1.3254
[8 empty] | 18.4723 | 244.5213 | 38.3763 | 419.0762 | -0.00055323 | 0.53453 | 0.91611 | 1.3224
[8 empty] | 18.5221 | 244.3736 | 39.7016 | 417.7508 | 0 | 0.53421 | 0.91321 | 1.3181
[8 empty] | 18.5697 | 243.7547 | 40.9975 | 416.4549 | 0 | 0.53285 | 0.91038 | 1.3114
[8 empty] | 18.625 | 236.774 | 43.5893 | 413.8631 | 0 | 0.51759 | 0.90471 | 1.27
[8 empty] | 18.6709 | 238.5701 | 42.853 | 414.5994 | 0 | 0.52152 | 0.90632 | 1.2765
[8 empty] | 18.7229 | 242.1039 | 41.7633 | 415.6892 | 0 | 0.52924 | 0.9087 | 1.2918
[8 empty] | 18.7744 | 243.5466 | 40.2023 | 417.2501 | 0 | 0.5324 | 0.91212 | 1.296
[8 empty] | 18.8203 | 244.1058 | 41.6455 | 415.807 | -0.00055323 | 0.53362 | 0.90896 | 1.2958
[8 empty] | 18.8734 | 243.8108 | 42.6763 | 414.7762 | -0.00055323 | 0.53298 | 0.90671 | 1.2906
[8 empty] | 18.9232 | 244.4288 | 41.4099 | 416.0426 | -0.00055323 | 0.53433 | 0.90948 | 1.2904
[8 empty] | 18.9697 | 244.5756 | 34.9893 | 422.4632 | 0 | 0.53465 | 0.92351 | 1.288
[8 empty] | 19.0211 | 244.4279 | 37.9051 | 419.5474 | 0.00055323 | 0.53432 | 0.91714 | 1.2838
[8 empty] | 19.0692 | 244.1624 | 44.5613 | 412.8912 | 0 | 0.53374 | 0.90259 | 1.2791
[8 empty] | 19.1224 | 244.427 | 39.3482 | 418.1043 | 0 | 0.53432 | 0.91398 | 1.277
[8 empty] | 19.1721 | 244.3676 | 36.5503 | 420.9022 | 0 | 0.53419 | 0.9201 | 1.2733
[8 empty] | 19.2197 | 244.5145 | 43.177 | 414.2755 | 0 | 0.53451 | 0.90561 | 1.271
[8 empty] | 19.2679 | 244.2195 | 37.6989 | 419.7536 | 0.00055323 | 0.53387 | 0.91759 | 1.2663
[8 empty] | 19.3176 | 244.2191 | 42.9119 | 414.5405 | 0 | 0.53387 | 0.90619 | 1.263
[8 empty] | 19.3691 | 243.8947 | 35.7256 | 421.7269 | 0.00055323 | 0.53316 | 0.9219 | 1.258
[8 empty] | 19.4172 | 244.5716 | 38.4352 | 419.0173 | 0.00055323 | 0.53464 | 0.91598 | 1.2583
[8 empty] | 19.4687 | 245.1308 | 40.8503 | 416.6022 | -0.00055323 | 0.53586 | 0.9107 | 1.2579
[8 empty] | 19.5218 | 245.3954 | 40.2612 | 417.1912 | -0.00055323 | 0.53644 | 0.91199 | 1.2558
[8 empty] | 19.5699 | 245.0415 | 39.8489 | 417.6036 | 0 | 0.53567 | 0.91289 | 1.2509
[8 empty] | 19.6181 | 244.511 | 42.6174 | 414.8351 | 0.0011065 | 0.53451 | 0.90684 | 1.2451
[8 empty] | 19.6728 | 245.2468 | 42.0284 | 415.4241 | -0.00055323 | 0.53611 | 0.90813 | 1.2454
[8 empty] | 19.7171 | 244.9224 | 39.5249 | 417.9275 | 0 | 0.53541 | 0.9136 | 1.241
[8 empty] | 19.7669 | 244.2152 | 43.6482 | 413.8042 | 0 | 0.53386 | 0.90458 | 1.2343
[8 empty] | 19.8205 | 245.1277 | 38.9948 | 418.4577 | -0.00055323 | 0.53585 | 0.91476 | 1.2355
[8 empty] | 19.8681 | 244.9212 | 39.2304 | 418.2221 | 0 | 0.5354 | 0.91424 | 1.2315
[8 empty] | 19.9218 | 245.3919 | 40.9975 | 416.4549 | 0 | 0.53643 | 0.91038 | 1.2306
[8 empty] | 19.9677 | 244.5669 | 42.3818 | 415.0707 | 0.00055323 | 0.53463 | 0.90735 | 1.2236
[8 empty] | 20.0191 | 245.2439 | 37.5811 | 419.8714 | 0 | 0.53611 | 0.91785 | 1.2239
[8 empty] | 20.0634 | 244.5072 | 40.9386 | 416.5138 | 0.00055323 | 0.5345 | 0.91051 | 1.2175
[8 empty] | 20.1115 | 244.1534 | 43.7661 | 413.6864 | -0.00055323 | 0.53372 | 0.90433 | 1.2128
[8 empty] | 20.1685 | 244.7125 | 44.2667 | 413.1857 | 0.00055323 | 0.53495 | 0.90323 | 1.2122
[8 empty] | 20.2166 | 245.2422 | 39.4071 | 418.0454 | 0.00055323 | 0.5361 | 0.91386 | 1.2119
[8 empty] | 20.2681 | 245.1829 | 41.7633 | 415.6892 | 0.00055323 | 0.53597 | 0.9087 | 1.2085
[8 empty] | 20.3179 | 245.1825 | 40.2612 | 417.1912 | 0 | 0.53597 | 0.91199 | 1.2056
[8 empty] | 20.3671 | 245.241 | 40.8503 | 416.6022 | -0.00055323 | 0.5361 | 0.9107 | 1.2029
[8 empty] | 20.4153 | 245.1817 | 42.4407 | 415.0118 | 0.00055323 | 0.53597 | 0.90722 | 1.1998
[8 empty] | 20.465 | 245.4464 | 39.5838 | 417.8686 | 0.00055323 | 0.53655 | 0.91347 | 1.1982
[8 empty] | 20.5182 | 245.7404 | 39.3482 | 418.1043 | 0 | 0.53719 | 0.91398 | 1.1965
[8 empty] | 20.563 | 246.2113 | 36.992 | 420.4604 | 0 | 0.53822 | 0.91913 | 1.1962
[8 empty] | 20.6144 | 246.0047 | 35.4605 | 421.992 | 0 | 0.53777 | 0.92248 | 1.1922
[8 empty] | 20.6642 | 245.1208 | 37.6989 | 419.7536 | 0.00055323 | 0.53584 | 0.91759 | 1.1851
[8 empty] | 20.7157 | 245.032 | 40.1434 | 417.3091 | -0.00055323 | 0.53564 | 0.91225 | 1.1817
[8 empty] | 20.7654 | 244.7666 | 43.0003 | 414.4522 | 0 | 0.53506 | 0.906 | 1.1776
[8 empty] | 20.8114 | 244.7662 | 42.3229 | 415.1296 | 0 | 0.53506 | 0.90748 | 1.175
[8 empty] | 20.8628 | 244.6185 | 43.2359 | 414.2166 | 0 | 0.53474 | 0.90549 | 1.1714
[8 empty] | 20.9126 | 245.5901 | 35.2838 | 422.1687 | 0.00055323 | 0.53686 | 0.92287 | 1.1732
[8 empty] | 20.9657 | 245.5307 | 38.0229 | 419.4296 | 0 | 0.53673 | 0.91688 | 1.17
[8 empty] | 21.0138 | 245.8543 | 44.4435 | 413.009 | 0 | 0.53744 | 0.90285 | 1.1688
[8 empty] | 21.0636 | 245.3238 | 38.3174 | 419.1351 | 0 | 0.53628 | 0.91624 | 1.1635
[8 empty] | 21.1118 | 246.1187 | 41.1154 | 416.3371 | 0 | 0.53802 | 0.91012 | 1.1647
[8 empty] | 21.1632 | 246.2066 | 37.4044 | 420.0481 | 0 | 0.53821 | 0.91823 | 1.1622
[8 empty] | 21.213 | 246.4713 | 35.7256 | 421.7269 | 0.00055323 | 0.53879 | 0.9219 | 1.1608
[8 empty] | 21.2606 | 245.5874 | 40.6736 | 416.7789 | 0 | 0.53686 | 0.91109 | 1.154
[8 empty] | 21.3143 | 246.2055 | 42.264 | 415.1885 | -0.00055323 | 0.53821 | 0.90761 | 1.154
[8 empty] | 21.3602 | 245.5866 | 40.0256 | 417.4269 | -0.00055323 | 0.53686 | 0.9125 | 1.1486
[8 empty] | 21.4083 | 245.7335 | 44.9147 | 412.5378 | 0 | 0.53718 | 0.90182 | 1.1467
[8 empty] | 21.4614 | 245.0263 | 39.2893 | 418.1632 | 0 | 0.53563 | 0.91411 | 1.1406
[8 empty] | 21.5129 | 245.2321 | 44.5024 | 412.9501 | 0 | 0.53608 | 0.90272 | 1.1388
[8 empty] | 21.5593 | 244.7016 | 41.7633 | 415.6892 | 0 | 0.53492 | 0.9087 | 1.1339
[8 empty] | 21.6069 | 244.9663 | 43.5304 | 413.922 | -0.00055323 | 0.5355 | 0.90484 | 1.1326
[8 empty] | 21.6606 | 244.907 | 40.7914 | 416.6611 | 0 | 0.53537 | 0.91083 | 1.1296
[8 empty] | 21.7081 | 244.7005 | 44.0311 | 413.4214 | 0 | 0.53492 | 0.90375 | 1.1261
[8 empty] | 21.7602 | 245.1125 | 43.7661 | 413.6864 | 0 | 0.53582 | 0.90433 | 1.1253
[8 empty] | 21.8094 | 244.9649 | 38.3763 | 419.0762 | -0.00055323 | 0.5355 | 0.91611 | 1.1221
[8 empty] | 21.8614 | 245.0234 | 38.7886 | 418.6639 | 0.00055323 | 0.53563 | 0.91521 | 1.1197
[8 empty] | 21.909 | 244.9641 | 43.7072 | 413.7453 | 0 | 0.5355 | 0.90446 | 1.117
[8 empty] | 21.9571 | 244.8165 | 43.177 | 414.2755 | -0.00055323 | 0.53517 | 0.90561 | 1.1139
[8 empty] | 22.0102 | 244.4922 | 44.7969 | 412.6556 | -0.00055323 | 0.53446 | 0.90207 | 1.1097
[8 empty] | 22.0567 | 244.5508 | 40.9386 | 416.5138 | 0.00055323 | 0.53459 | 0.91051 | 1.1077
[8 empty] | 22.1081 | 244.5504 | 43.825 | 413.6275 | 0.00055323 | 0.53459 | 0.9042 | 1.1051
[8 empty] | 22.1596 | 244.7562 | 41.7633 | 415.6892 | 0 | 0.53504 | 0.9087 | 1.1034
[8 empty] | 22.2077 | 243.9901 | 39.2304 | 418.2221 | 0 | 0.53337 | 0.91424 | 1.0976
[8 empty] | 22.2553 | 244.3432 | 43.7072 | 413.7453 | 0 | 0.53414 | 0.90446 | 1.0968
[8 empty] | 22.309 | 244.3429 | 45.1209 | 412.3316 | 0 | 0.53414 | 0.90136 | 1.0942
[8 empty] | 22.3565 | 243.7829 | 44.6202 | 412.8323 | 0 | 0.53291 | 0.90246 | 1.0894
[8 empty] | 22.408 | 243.7237 | 43.5893 | 413.8631 | 0.00055323 | 0.53278 | 0.90471 | 1.0866
[8 empty] | 22.4545 | 243.7234 | 45.4743 | 411.9782 | 0 | 0.53278 | 0.90059 | 1.0843
[8 empty] | 22.5092 | 243.8703 | 44.1489 | 413.3035 | 0.00055323 | 0.53311 | 0.90349 | 1.0824
[8 empty] | 22.5557 | 244.6946 | 40.8797 | 416.5727 | 0 | 0.53491 | 0.91064 | 1.0838
[8 empty] | 22.6038 | 244.1936 | 38.9359 | 418.5166 | 0.0011065 | 0.53381 | 0.91489 | 1.0793
[8 empty] | 22.6553 | 244.694 | 39.466 | 417.9865 | 0.00055323 | 0.53491 | 0.91373 | 1.079
[8 empty] | 22.7067 | 244.6936 | 42.9414 | 414.5111 | 0.00055323 | 0.5349 | 0.90613 | 1.0766
[8 empty] | 22.7565 | 244.8111 | 42.4996 | 414.9529 | 0 | 0.53516 | 0.9071 | 1.0747
[8 empty] | 22.8041 | 243.8683 | 42.853 | 414.5994 | 0 | 0.5331 | 0.90632 | 1.0684
[8 empty] | 22.8522 | 244.0742 | 43.0592 | 414.3933 | 0 | 0.53355 | 0.90587 | 1.067
[8 empty] | 22.902 | 244.28 | 40.438 | 417.0145 | -0.00055323 | 0.534 | 0.9116 | 1.0656
[8 empty] | 22.9535 | 243.8673 | 43.6482 | 413.8042 | 0 | 0.5331 | 0.90458 | 1.0614
[8 empty] | 23.0049 | 244.5444 | 43.8839 | 413.5686 | 0.00055323 | 0.53458 | 0.90407 | 1.062
[8 empty] | 23.0547 | 244.7503 | 43.5893 | 413.8631 | 0 | 0.53503 | 0.90471 | 1.0606
[8 empty] | 23.1012 | 243.7781 | 45.4743 | 411.9782 | 0 | 0.5329 | 0.90059 | 1.0542
[8 empty] | 23.1559 | 244.1311 | 41.7044 | 415.7481 | -0.00055323 | 0.53368 | 0.90883 | 1.0533
[8 empty] | 23.2057 | 244.0719 | 43.4715 | 413.9809 | 0 | 0.53355 | 0.90497 | 1.0507
[8 empty] | 23.2539 | 243.9244 | 45.651 | 411.8015 | 0.0011065 | 0.53322 | 0.90021 | 1.0479
[8 empty] | 23.307 | 243.7768 | 44.8558 | 412.5967 | -0.00055323 | 0.5329 | 0.90194 | 1.0449
[8 empty] | 23.3496 | 243.5998 | 43.825 | 413.6275 | 0 | 0.53251 | 0.9042 | 1.0422
[8 empty] | 23.4049 | 243.7762 | 46.564 | 410.8885 | 0 | 0.5329 | 0.89821 | 1.0405
[8 empty] | 23.4525 | 243.4519 | 44.09 | 413.3624 | 0 | 0.53219 | 0.90362 | 1.037
[8 empty] | 23.5006 | 243.5989 | 43.6482 | 413.8042 | 0 | 0.53251 | 0.90458 | 1.0355
[8 empty] | 23.5521 | 243.2451 | 43.5893 | 413.8631 | 0.00055323 | 0.53174 | 0.90471 | 1.0318
[8 empty] | 23.6052 | 243.2448 | 47.1825 | 410.27 | 0 | 0.53174 | 0.89686 | 1.0295
[8 empty] | 23.65 | 243.3918 | 45.8277 | 411.6248 | 0 | 0.53206 | 0.89982 | 1.0281
[8 empty] | 23.7048 | 243.7744 | 46.5051 | 410.9474 | 0.00055323 | 0.5329 | 0.89834 | 1.0274
[8 empty] | 23.7512 | 243.0967 | 45.1798 | 412.2727 | 0 | 0.53141 | 0.90124 | 1.0225
[8 empty] | 23.7988 | 242.7724 | 44.9736 | 412.4789 | -0.00055323 | 0.53071 | 0.90169 | 1.0191
[8 empty] | 23.8525 | 243.0961 | 40.9386 | 416.5138 | 0.00055323 | 0.53141 | 0.91051 | 1.0182
[8 empty] | 23.9 | 243.3904 | 42.1462 | 415.3063 | 0 | 0.53206 | 0.90787 | 1.0174
[8 empty] | 23.9537 | 243.9202 | 44.3256 | 413.1268 | 0.00055323 | 0.53321 | 0.9031 | 1.0173
[8 empty] | 23.9996 | 243.4487 | 43.9722 | 413.4803 | 0.0011065 | 0.53218 | 0.90388 | 1.0134
[8 empty] | 24.0494 | 243.5957 | 46.564 | 410.8885 | 0 | 0.5325 | 0.89821 | 1.0119
[8 empty] | 24.1009 | 243.3892 | 47.1825 | 410.27 | 0.00055323 | 0.53205 | 0.89686 | 1.0089
[8 empty] | 24.149 | 243.2417 | 45.3565 | 412.096 | 0.00055323 | 0.53173 | 0.90085 | 1.0063
[8 empty] | 24.2004 | 243.2414 | 42.264 | 415.1885 | 0 | 0.53173 | 0.90761 | 1.0041
[8 empty] | 24.2502 | 243.2411 | 46.0928 | 411.3597 | 0 | 0.53173 | 0.89924 | 1.0021
[8 empty] | 24.2945 | 243.2409 | 46.0339 | 411.4186 | -0.00055323 | 0.53173 | 0.89937 | 1.0002
[8 empty] | 24.3498 | 242.9755 | 45.1798 | 412.2727 | -0.00055323 | 0.53115 | 0.90124 | 0.99687
[8 empty] | 24.3957 | 242.6807 | 40.9386 | 416.5138 | -0.00055323 | 0.5305 | 0.91051 | 0.99379
[8 empty] | 24.4488 | 242.7688 | 43.2359 | 414.2166 | 0.00055323 | 0.5307 | 0.90549 | 0.99199
[8 empty] | 24.5003 | 242.8274 | 45.2387 | 412.2138 | 0.00055323 | 0.53083 | 0.90111 | 0.99014
[8 empty] | 24.5523 | 242.6799 | 46.7407 | 410.7117 | 0 | 0.5305 | 0.89782 | 0.98745
[8 empty] | 24.5966 | 242.6796 | 45.0031 | 412.4494 | -0.00055323 | 0.5305 | 0.90162 | 0.98567
[8 empty] | 24.6513 | 242.4732 | 48.0955 | 409.3569 | 0 | 0.53005 | 0.89486 | 0.98264
[8 empty] | 24.6978 | 242.3551 | 44.5024 | 412.9501 | 0 | 0.52979 | 0.90272 | 0.98031
[8 empty] | 24.7476 | 243.1795 | 46.9764 | 410.4761 | -0.00055323 | 0.5316 | 0.89731 | 0.98167
[8 empty] | 24.7974 | 242.2663 | 49.8332 | 407.6193 | 0 | 0.5296 | 0.89106 | 0.97602
[8 empty] | 24.8466 | 242.0009 | 49.6565 | 407.796 | -0.00055323 | 0.52902 | 0.89145 | 0.97302
[8 empty] | 24.8964 | 241.6473 | 46.7407 | 410.7117 | 0.00055323 | 0.52825 | 0.89782 | 0.96965
[8 empty] | 24.9445 | 242.1477 | 48.5079 | 408.9446 | 0 | 0.52934 | 0.89396 | 0.96979
[8 empty] | 24.9976 | 241.7351 | 45.7688 | 411.6837 | 0 | 0.52844 | 0.89995 | 0.96607
[8 empty] | 25.0458 | 241.5287 | 46.9174 | 410.535 | 0 | 0.52799 | 0.89744 | 0.96339
[8 empty] | 25.0972 | 242.4709 | 44.3256 | 413.1268 | 0.00055323 | 0.53005 | 0.9031 | 0.96517
[8 empty] | 25.1437 | 241.8522 | 42.7352 | 414.7173 | 0 | 0.52869 | 0.90658 | 0.96093
[8 empty] | 25.1985 | 242.6766 | 47.0647 | 410.3878 | 0.00055323 | 0.5305 | 0.89712 | 0.96211
[8 empty] | 25.2411 | 241.6455 | 44.0311 | 413.4214 | 0.00055323 | 0.52824 | 0.90375 | 0.9564
[8 empty] | 25.2947 | 241.6453 | 43.9722 | 413.4803 | 0 | 0.52824 | 0.90388 | 0.95437
[8 empty] | 25.3423 | 241.8512 | 51.1586 | 406.2939 | 0.0011065 | 0.52869 | 0.88817 | 0.95339
[8 empty] | 25.3938 | 242.0571 | 50.275 | 407.1775 | 0 | 0.52914 | 0.8901 | 0.95227
[8 empty] | 25.4436 | 241.7329 | 50.0688 | 407.3836 | 0 | 0.52843 | 0.89055 | 0.94913
[8 empty] | 25.495 | 241.7327 | 49.5976 | 407.8549 | 0 | 0.52843 | 0.89158 | 0.94722
[8 empty] | 25.5448 | 241.7914 | 47.7127 | 409.7398 | 0 | 0.52856 | 0.8957 | 0.9456
[8 empty] | 25.5946 | 242.4096 | 45.2976 | 412.1549 | 0 | 0.52991 | 0.90098 | 0.94618
[8 empty] | 25.6444 | 242.1443 | 44.8558 | 412.5967 | 0.00055323 | 0.52933 | 0.90194 | 0.94331
[8 empty] | 25.6958 | 241.9379 | 46.7407 | 410.7117 | -0.00055323 | 0.52888 | 0.89782 | 0.94061
[8 empty] | 25.744 | 241.7904 | 47.1825 | 410.27 | -0.00055323 | 0.52856 | 0.89686 | 0.93828
[8 empty] | 25.7971 | 242.3498 | 48.8613 | 408.5912 | 0 | 0.52978 | 0.89319 | 0.93852
[8 empty] | 25.8435 | 241.9962 | 46.6818 | 410.7706 | 0 | 0.52901 | 0.89795 | 0.93546
[8 empty] | 25.8928 | 241.6425 | 47.0647 | 410.3878 | 0 | 0.52824 | 0.89712 | 0.93232
[8 empty] | 25.9409 | 241.1711 | 46.3873 | 411.0652 | 0 | 0.5272 | 0.8986 | 0.92877
[8 empty] | 25.994 | 242.2606 | 50.1572 | 407.2953 | 0.00055323 | 0.52959 | 0.89036 | 0.93107
[8 empty] | 26.0388 | 241.4652 | 46.4462 | 411.0063 | 0 | 0.52785 | 0.89847 | 0.92641
[8 empty] | 26.0886 | 241.465 | 46.6229 | 410.8296 | -0.00055323 | 0.52785 | 0.89808 | 0.92464
[8 empty] | 26.1401 | 241.5825 | 47.5359 | 409.9165 | 0 | 0.5281 | 0.89609 | 0.92327
[8 empty] | 26.1899 | 241.17 | 48.5079 | 408.9446 | 0.00055323 | 0.5272 | 0.89396 | 0.91994
[8 empty] | 26.2396 | 241.376 | 49.7743 | 407.6782 | 0 | 0.52765 | 0.89119 | 0.91898
[8 empty] | 26.2944 | 241.3757 | 49.8332 | 407.6193 | 0 | 0.52765 | 0.89106 | 0.91706
[8 empty] | 26.3409 | 241.5817 | 51.7182 | 405.7343 | 0 | 0.5281 | 0.88694 | 0.91623
[8 empty] | 26.3923 | 241.5815 | 48.0661 | 409.3864 | 0.0011065 | 0.5281 | 0.89493 | 0.91444
[8 empty] | 26.4421 | 241.7875 | 46.0044 | 411.4481 | 0 | 0.52855 | 0.89943 | 0.9135
[8 empty] | 26.4897 | 241.1688 | 47.9483 | 409.5042 | 0 | 0.5272 | 0.89518 | 0.90952
[8 empty] | 26.5412 | 241.1097 | 45.062 | 412.3905 | -0.00055323 | 0.52707 | 0.90149 | 0.90754
[8 empty] | 26.5893 | 241.0506 | 45.2387 | 412.2138 | 0 | 0.52694 | 0.90111 | 0.90567
[8 empty] | 26.6407 | 240.5497 | 47.7716 | 409.6809 | 0 | 0.52585 | 0.89557 | 0.90204
[8 empty] | 26.6872 | 240.6967 | 47.9483 | 409.5042 | 0.00055323 | 0.52617 | 0.89518 | 0.90102
[8 empty] | 26.7403 | 240.4904 | 51.7182 | 405.7343 | 0 | 0.52572 | 0.88694 | 0.89846
[8 empty] | 26.7885 | 240.3429 | 48.2133 | 409.2391 | 0 | 0.52539 | 0.8946 | 0.8963
[8 empty] | 26.836 | 240.5489 | 50.4517 | 407.0008 | 0.00055323 | 0.52584 | 0.88971 | 0.89547
[8 empty] | 26.8858 | 240.4898 | 47.9483 | 409.5042 | 0 | 0.52572 | 0.89518 | 0.8936
[8 empty] | 26.9411 | 240.6369 | 50.5695 | 406.883 | 0.0011065 | 0.52604 | 0.88945 | 0.89231
[8 empty] | 26.9854 | 240.4305 | 48.5668 | 408.8857 | 0 | 0.52559 | 0.89383 | 0.89008
[8 empty] | 27.0407 | 240.4892 | 50.275 | 407.1775 | -0.00055323 | 0.52571 | 0.8901 | 0.88847
[8 empty] | 27.09 | 240.7541 | 48.3312 | 409.1213 | 0.00055323 | 0.52629 | 0.89435 | 0.88784
[8 empty] | 27.1381 | 240.6362 | 48.5668 | 408.8857 | -0.00055323 | 0.52604 | 0.89383 | 0.88583
[8 empty] | 27.1846 | 240.0764 | 49.5976 | 407.8549 | 0 | 0.52481 | 0.89158 | 0.88225
[8 empty] | 27.2377 | 240.4296 | 45.7688 | 411.6837 | -0.00055323 | 0.52558 | 0.89995 | 0.88183
[8 empty] | 27.2875 | 239.9288 | 51.7771 | 405.6754 | 0.0011065 | 0.52449 | 0.88681 | 0.87839
[8 empty] | 27.3373 | 240.017 | 53.4264 | 404.0261 | -0.00055323 | 0.52468 | 0.88321 | 0.87711
[8 empty] | 27.387 | 240.223 | 51.7771 | 405.6754 | 0.0011065 | 0.52513 | 0.88681 | 0.87627
[8 empty] | 27.4363 | 239.9283 | 50.3339 | 407.1186 | 0.00055323 | 0.52449 | 0.88997 | 0.87362
[8 empty] | 27.4828 | 239.398 | 50.8641 | 406.5884 | 0 | 0.52333 | 0.88881 | 0.87021
[8 empty] | 27.5342 | 239.9279 | 52.3956 | 405.0569 | 0.00055323 | 0.52449 | 0.88546 | 0.87051
[8 empty] | 27.5857 | 239.5154 | 48.9202 | 408.5323 | 0 | 0.52359 | 0.89306 | 0.86739
[8 empty] | 27.6371 | 239.8687 | 50.8051 | 406.6473 | 0.00055323 | 0.52436 | 0.88894 | 0.86706
[8 empty] | 27.6869 | 239.5151 | 53.1024 | 404.3501 | 0 | 0.52358 | 0.88392 | 0.86422
[8 empty] | 27.7334 | 239.191 | 50.4517 | 407.0008 | 0 | 0.52288 | 0.88971 | 0.8616
[8 empty] | 27.7848 | 239.397 | 46.3873 | 411.0652 | -0.00055323 | 0.52333 | 0.8986 | 0.86075
[8 empty] | 27.8346 | 239.3379 | 47.7716 | 409.6809 | 0.00055323 | 0.5232 | 0.89557 | 0.859
[8 empty] | 27.8844 | 239.5145 | 51.0408 | 406.4117 | -0.00055323 | 0.52358 | 0.88842 | 0.8581
[8 empty] | 27.932 | 239.1315 | 50.1572 | 407.2953 | -0.00055323 | 0.52275 | 0.89036 | 0.85526
[8 empty] | 27.9834 | 239.2491 | 52.2189 | 405.2336 | -0.0011065 | 0.523 | 0.88585 | 0.85411
[8 empty] | 28.0349 | 239.3373 | 47.8894 | 409.5631 | 0 | 0.5232 | 0.89531 | 0.85286
[8 empty] | 28.0847 | 239.1899 | 48.3312 | 409.1213 | 0 | 0.52287 | 0.89435 | 0.85082
[8 empty] | 28.1345 | 238.7774 | 53.0435 | 404.409 | -0.00055323 | 0.52197 | 0.88405 | 0.84785
[8 empty] | 28.1842 | 238.9246 | 52.2778 | 405.1747 | -0.00055323 | 0.52229 | 0.88572 | 0.84687
[8 empty] | 28.2307 | 238.7183 | 51.6593 | 405.7932 | -0.00055323 | 0.52184 | 0.88707 | 0.84475
[8 empty] | 28.2838 | 238.7181 | 50.4517 | 407.0008 | -0.00055323 | 0.52184 | 0.88971 | 0.84316
[8 empty] | 28.3336 | 239.8666 | 51.2469 | 406.2055 | 0 | 0.52435 | 0.88797 | 0.84573
[8 empty] | 28.3851 | 239.3952 | 53.1613 | 404.2912 | 0 | 0.52332 | 0.88379 | 0.84254
[8 empty] | 28.431 | 237.893 | 56.3422 | 401.1103 | 0.00055323 | 0.52004 | 0.87683 | 0.8359
[8 empty] | 28.4847 | 237.5984 | 54.8107 | 402.6418 | 0 | 0.51939 | 0.88018 | 0.83329
[8 empty] | 28.5322 | 238.0106 | 56.0182 | 401.4343 | 0.00055323 | 0.5203 | 0.87754 | 0.83334
[8 empty] | 28.5804 | 238.5111 | 52.9846 | 404.4679 | 0.00055323 | 0.52139 | 0.88417 | 0.83369
[8 empty] | 28.6335 | 238.4226 | 51.7771 | 405.6754 | 0.00055323 | 0.5212 | 0.88681 | 0.83184
[8 empty] | 28.6833 | 239.041 | 48.3901 | 409.0624 | -0.00055323 | 0.52255 | 0.89422 | 0.83255
[8 empty] | 28.7297 | 237.9512 | 55.6648 | 401.7877 | 0.00055323 | 0.52017 | 0.87832 | 0.82741
[8 empty] | 28.7812 | 238.1572 | 51.3647 | 406.0877 | 0 | 0.52062 | 0.88772 | 0.82664
[8 empty] | 28.8326 | 238.0982 | 52.5723 | 404.8802 | 0 | 0.52049 | 0.88508 | 0.82496
[8 empty] | 28.8841 | 239.0405 | 55.6059 | 401.8466 | 0.00055323 | 0.52255 | 0.87844 | 0.82676
[8 empty] | 28.9322 | 237.7445 | 54.6928 | 402.7596 | 0 | 0.51971 | 0.88044 | 0.8209
[8 empty] | 28.9781 | 237.8917 | 55.6648 | 401.7877 | 0 | 0.52004 | 0.87832 | 0.82011
[8 empty] | 29.0279 | 237.3319 | 58.4038 | 399.0487 | 0 | 0.51881 | 0.87233 | 0.81677
[8 empty] | 29.0794 | 237.0079 | 57.3435 | 400.1089 | 0 | 0.5181 | 0.87465 | 0.81421
[8 empty] | 29.1258 | 236.6543 | 58.0209 | 399.4315 | 0 | 0.51733 | 0.87317 | 0.8117
[8 empty] | 29.179 | 237.4789 | 53.5442 | 403.9083 | 0.0011065 | 0.51913 | 0.88295 | 0.81305
[8 empty] | 29.2304 | 237.3315 | 56.3422 | 401.1103 | 0.00055323 | 0.51881 | 0.87683 | 0.81112
[8 empty] | 29.2785 | 236.7129 | 58.0799 | 399.3726 | 0 | 0.51746 | 0.87304 | 0.80767
[8 empty] | 29.3283 | 237.3313 | 54.2805 | 403.172 | 0.00055323 | 0.51881 | 0.88134 | 0.80841
[8 empty] | 29.3759 | 237.0661 | 50.7462 | 406.7062 | 0.00055323 | 0.51823 | 0.88907 | 0.80619
[8 empty] | 29.4312 | 236.7126 | 57.1668 | 400.2856 | 0 | 0.51746 | 0.87503 | 0.80348
[8 empty] | 29.4771 | 236.8597 | 57.8442 | 399.6082 | 0.00055323 | 0.51778 | 0.87355 | 0.80273
[8 empty] | 29.5253 | 236.7124 | 57.1079 | 400.3446 | 0.00055323 | 0.51746 | 0.87516 | 0.80092
[8 empty] | 29.5751 | 236.5061 | 55.0463 | 402.4062 | -0.00055323 | 0.51701 | 0.87967 | 0.79887
[8 empty] | 29.6249 | 236.8006 | 56.136 | 401.3165 | 0 | 0.51765 | 0.87729 | 0.79852
[8 empty] | 29.678 | 236.7121 | 52.8668 | 404.5857 | 0.00055323 | 0.51746 | 0.88443 | 0.7968
[8 empty] | 29.7261 | 236.388 | 55.7237 | 401.7288 | 0.00055323 | 0.51675 | 0.87819 | 0.79442
[8 empty] | 29.772 | 236.1818 | 52.2189 | 405.2336 | 0 | 0.5163 | 0.88585 | 0.7925
[8 empty] | 29.8235 | 236.7118 | 56.9901 | 400.4624 | 0 | 0.51746 | 0.87542 | 0.79291
[8 empty] | 29.8788 | 237.0063 | 50.6873 | 406.7651 | 0.00055323 | 0.5181 | 0.8892 | 0.79242
[8 empty] | 29.9247 | 236.7117 | 55.1052 | 402.3473 | -0.00055323 | 0.51746 | 0.87954 | 0.79022
[8 empty] | 29.9745 | 237.5951 | 55.7826 | 401.6699 | -0.0011065 | 0.51939 | 0.87806 | 0.79186
[8 empty] | 30.0259 | 236.093 | 58.4038 | 399.0487 | 0.00055323 | 0.5161 | 0.87233 | 0.7855