## General
Test Identification
Test Identification | Borehole | NWZ-BH-5051
Test Identification | Sample | 53-2
Test Identification | Depth | 46.7 | [m]
Test Identification | Test number | TXP05
Specimen Visual Description
Specimen Visual Description | Dark grey CLAY
Initial Specimen Conditions
Initial Specimen Conditions | Test start date | 14/04/2024
Initial Specimen Conditions | Type of sample | Undisturbed
Initial Specimen Conditions | Specimen orientation | Vertical
Initial Specimen Conditions | Type of drains fitted | One end only
Initial Specimen Conditions | Diameter | 72.39 | [mm]
Initial Specimen Conditions | Height | 73.47 | [mm]
Initial Specimen Conditions | Water content | 25.9241 | [%]
Initial Specimen Conditions | Bulk density | 1.9195 | [Mg/m³]
Initial Specimen Conditions | Dry density | 1.5243 | [Mg/m³]
Initial Specimen Conditions | Void ratio | 0.7516 | [-]
Initial Specimen Conditions | Degree of saturation | 92.0934 | [%]
Test Conditions
Test Conditions | Water used for the test | De-aired water
Test Conditions | Average laboratory temperature | 20 | [°C]
Saturation
Saturation | Pressure increments applied | 50 | [kPa]
Saturation | Differential pressure used | N/A | [kPa]
Saturation | Pore pressure on completion | 816 | [kPa]
Saturation | Cell pressure on completion | 816 | [kPa]
Saturation | B-value achieved | 1 | [-]
Consolidation: Isotropic
Consolidation: Isotropic | Cell pressure | 938 | [kPa]
Consolidation: Isotropic | Back pressure | 650 | [kPa]
Consolidation: Isotropic | Effective cell pressure | 288 | [kPa]
Consolidation: Isotropic | Pore pressure on completion | 650 | [kPa]
Consolidation: Isotropic | Pore pressure dissipation | 100 | [%]
Consolidation: Isotropic | Water content | 27.0942 | [%]
Consolidation: Isotropic | Bulk density | 1.969 | [Mg/m³]
Consolidation: Isotropic | Dry density | 1.5492 | [Mg/m³]
Consolidation: Isotropic | Void ratio | 0.72342 | [-]
Consolidation: Isotropic | Degree of saturation | 100 | [%]
Consolidation: Isotropic | Volumetric strain | 1.6091 | [%]
Permeability
Permeability | Cell pressure | 935.5427 | [kPa]
Permeability | Top pressure | 627.001 | [kPa]
Permeability | Base pressure | 672.6935 | [kPa]
Permeability | Main effective cell pressure | 285.6955 | [kPa]
Permeability | Water content | 27.0942 | [%]
Permeability | Bulk density | 1.969 | [Mg/m³]
Permeability | Dry density | 1.5492 | [Mg/m³]
Permeability | Void ratio | 0.72342 | [-]
Permeability | Hydraulic gradient across sample | 63.7422 | [-]
Permeability | Coefficient of permeability at 20ºC | 8.4071e-10 | [m/s]
Final Specimen Conditions
Final Specimen Conditions | Water content | 27.0942 | [%]
Final Specimen Conditions | Bulk density | 1.969 | [Mg/m³]
Final Specimen Conditions | Dry density | 1.5492 | [Mg/m³]

## Saturation
Saturation
Base PWP | Cell pressure
[kPa] | [kPa]
0 | 0
554 | 588
588 | 588
618 | 638
638 | 638
647 | 688
688 | 688
688 | 738
738 | 738
788 | 788
788 | 788
816 | 816
816 | 816

## Isotropic Consolidation
Isotropic Consolidation
Square root time | Volume change
[minutes0.5] | [%]
0 | 0
0.5 | 0.13505
1 | 0.33914
1.5 | 0.45218
2 | 0.5634
2.5 | 0.66613
3 | 0.76064
3.5 | 0.85587
4 | 0.93886
5 | 1.0892
6 | 1.2104
7 | 1.3053
8 | 1.3802
9 | 1.4333
10 | 1.473
11 | 1.5037
12 | 1.5282
14 | 1.5607
16 | 1.5843
18 | 1.6
20 | 1.6074
25 | 1.6155
30 | 1.6154
35 | 1.6217
37.1088 | 1.6091

## Permeability
Permeability
Time | Average volume | Volume in | Volume out
[minutes] | [ml] | [ml] | [ml]
20 | 0 | 0 | 0
40 | 0.3 | 0.28289 | 0.31712
60 | 0.58106 | 0.54259 | 0.61954
80 | 0.85801 | 0.8118 | 0.90422
100 | 1.1416 | 1.092 | 1.1911
120 | 1.4179 | 1.3605 | 1.4754
140 | 1.6949 | 1.6331 | 1.7567
160 | 1.9867 | 1.921 | 2.0523
180 | 2.2719 | 2.2126 | 2.3313
200 | 2.5594 | 2.5054 | 2.6133
220 | 2.8365 | 2.7854 | 2.8876
240 | 3.114 | 3.062 | 3.1661
260 | 3.3927 | 3.3425 | 3.4428
280 | 3.6666 | 3.6141 | 3.7192
300 | 3.9331 | 3.8842 | 3.9821
320 | 4.2111 | 4.1566 | 4.2656
340 | 4.4858 | 4.4292 | 4.5425
360 | 4.7579 | 4.6929 | 4.823
380 | 5.0269 | 4.9696 | 5.0842
400 | 5.2923 | 5.2249 | 5.3597
420 | 5.5555 | 5.4815 | 5.6295
440 | 5.8218 | 5.7526 | 5.8911
460 | 6.0918 | 6.0186 | 6.165
480 | 6.3596 | 6.2882 | 6.4311
500 | 6.6201 | 6.546 | 6.6942
520 | 6.878 | 6.7855 | 6.9705
540 | 7.1465 | 7.0449 | 7.2481
560 | 7.4168 | 7.3246 | 7.5089
580 | 7.6776 | 7.5842 | 7.7711
600 | 7.9361 | 7.8328 | 8.0395
620 | 8.1964 | 8.0946 | 8.2983
640 | 8.4579 | 8.3467 | 8.5691
660 | 8.7078 | 8.5992 | 8.8164
680 | 8.9714 | 8.8623 | 9.0805
700 | 9.2273 | 9.1217 | 9.3329
720 | 9.4857 | 9.3737 | 9.5977
740 | 9.7373 | 9.6184 | 9.8561
760 | 9.9981 | 9.8781 | 10.1182
780 | 10.2487 | 10.1267 | 10.3707
800 | 10.5062 | 10.3887 | 10.6236
820 | 10.7611 | 10.6369 | 10.8854
840 | 11.0095 | 10.8897 | 11.1292
860 | 11.2629 | 11.1417 | 11.384
880 | 11.5153 | 11.3928 | 11.6378
900 | 11.772 | 11.6549 | 11.8891
920 | 12.0242 | 11.9002 | 12.1481
940 | 12.2724 | 12.1434 | 12.4014
960 | 12.5203 | 12.3868 | 12.6539
980 | 12.7659 | 12.6349 | 12.8969
1000 | 13.0186 | 12.8788 | 13.1583
1020 | 13.2645 | 13.1138 | 13.4153
1040 | 13.5133 | 13.3667 | 13.6598
1060 | 13.7658 | 13.6157 | 13.9158
1080 | 14.0103 | 13.853 | 14.1676
1100 | 14.2631 | 14.108 | 14.4182
1120 | 14.5137 | 14.3505 | 14.6769
1140 | 14.7557 | 14.586 | 14.9254