## General
ID | Test Identification
Test Identification | Location | NWZ-BH-5051
Test Identification | Sample | 53-3
Test Identification | Depth | 46.9 | [m]
Test Identification | Test number | CAUc119
Specimen Visual Description
Specimen Visual Description | Stiff extremely high strength dark grey CLAY
Initial Specimen Conditions
Initial Sample Conditions | Test start date | 22/02/2024
Initial Sample Conditions | Type of sample | Undisturbed
Initial Sample Conditions | Diameter | 71.43 | [mm]
Initial Sample Conditions | Height | 138.79 | [mm]
Initial Sample Conditions | Water content | 25.597 | [%]
Initial Sample Conditions | Bulk density | 2.0145 | [Mg/m³]
Initial Sample Conditions | Dry density | 1.604 | [Mg/m³]
Initial Sample Conditions | Void ratio | 0.68332 | [-]
Initial Sample Conditions | Degree of saturation | 100 | [%]
Initial Sample Conditions | Particle density - Assumed | 2.7 | [Mg/m³]
Initial Sample Conditions | Torvane |  | [kPa]
Initial Sample Conditions | Pocket penetrometer | 145 | [kPa]
Initial Sample Conditions | Type of drains | Radial (spiral) & one end only
Saturation
Saturation | Pressure increments applied | 100 | [kPa]
Saturation | Differential pressure used | N/A | [kPa]
Saturation | Cell pressure | 1000 | [kPa]
Saturation | Base PWP | 984.2146 | [kPa]
Saturation | Mid height PWP |  | [kPa]
Saturation | B value achieved | 0.99659 | [-]
Svh Bender Element Determinations - Post-Saturation
Svh Bender Element Determinations - Post-Saturation | Bulk density |  | [Mg/m³]
Svh Bender Element Determinations - Post-Saturation | Dry density |  | [Mg/m³]
Svh Bender Element Determinations - Post-Saturation | Void ratio |  | [-]
Svh Bender Element Determinations - Post-Saturation | Distance |  | [mm]
Svh Bender Element Determinations - Post-Saturation | Effective radial pressure |  | [kPa]
Svh Bender Element Determinations - Post-Saturation | Effective axial pressure |  | [kPa]
Svh Bender Element Determinations - Post-Saturation | Input wave period | Peak-to-Peak Arrival time | Wavelength ratio | Velocity | Gmax
Svh Bender Element Determinations - Post-Saturation | [ms] | [ms] | [-] | [m/s] | [MPa]
Svh Bender Element Determinations - Post-Saturation
Svh Bender Element Determinations - Post-Saturation
Svh Bender Element Determinations - Post-Saturation
Svh Bender Element Determinations - Post-Saturation
Svh Bender Element Determinations - Post-Saturation
Svh Bender Element Determinations - Post-Saturation
Svh Bender Element Determinations - Post-Saturation
Svh Bender Element Determinations - Post-Saturation
Svh Bender Element Determinations - Post-Saturation
Svh Bender Element Determinations - Post-Saturation
Svh Bender Element Determinations - Post-Saturation
Svh Bender Element Determinations - Post-Saturation
Svh Bender Element Determinations - Post-Saturation
Svh Bender Element Determinations - Post-Saturation
Svh Bender Element Determinations - Post-Saturation
Svh Bender Element Determinations - Post-Saturation
Svh Bender Element Determinations - Post-Saturation
Svh Bender Element Determinations - Post-Saturation
Svh Bender Element Determinations - Post-Saturation
Svh Bender Element Determinations - Post-Saturation
Svh Bender Element Determinations - Post-Saturation
Svh Bender Element Determinations - Post-Saturation
Svh Bender Element Determinations - Post-Saturation
Svh Bender Element Determinations - Post-Saturation
Svh Bender Element Determinations - Post-Saturation
Svh Bender Element Determinations - Post-Saturation
Svh Bender Element Determinations - Post-Saturation
Svh Bender Element Determinations - Post-Saturation
Svh Bender Element Determinations - Post-Saturation
Svh Bender Element Determinations - Post-Saturation
Pvh Bender Element Determinations - Post-Saturation
Pvh Bender Element Determinations - Post-Saturation | Bulk density |  | [Mg/m³]
Pvh Bender Element Determinations - Post-Saturation | Dry density |  | [Mg/m³]
Pvh Bender Element Determinations - Post-Saturation | Void ratio |  | [-]
Pvh Bender Element Determinations - Post-Saturation | Distance |  | [mm]
Pvh Bender Element Determinations - Post-Saturation | Effective radial pressure |  | [kPa]
Pvh Bender Element Determinations - Post-Saturation | Effective axial pressure |  | [kPa]
Pvh Bender Element Determinations - Post-Saturation | Input wave period | Crossover arrival time | Wavelength ratio | Velocity | Mmax
Pvh Bender Element Determinations - Post-Saturation | [ms] | [ms] | [-] | [m/s] | [MPa]
Pvh Bender Element Determinations - Post-Saturation
Pvh Bender Element Determinations - Post-Saturation
Pvh Bender Element Determinations - Post-Saturation
Pvh Bender Element Determinations - Post-Saturation
Pvh Bender Element Determinations - Post-Saturation
Pvh Bender Element Determinations - Post-Saturation
Pvh Bender Element Determinations - Post-Saturation
Pvh Bender Element Determinations - Post-Saturation
Pvh Bender Element Determinations - Post-Saturation
Pvh Bender Element Determinations - Post-Saturation
Pvh Bender Element Determinations - Post-Saturation
Pvh Bender Element Determinations - Post-Saturation
Pvh Bender Element Determinations - Post-Saturation
Pvh Bender Element Determinations - Post-Saturation
Pvh Bender Element Determinations - Post-Saturation
Pvh Bender Element Determinations - Post-Saturation
Pvh Bender Element Determinations - Post-Saturation
Pvh Bender Element Determinations - Post-Saturation
Pvh Bender Element Determinations - Post-Saturation
Pvh Bender Element Determinations - Post-Saturation
Pvh Bender Element Determinations - Post-Saturation
Pvh Bender Element Determinations - Post-Saturation
Pvh Bender Element Determinations - Post-Saturation
Pvh Bender Element Determinations - Post-Saturation
Pvh Bender Element Determinations - Post-Saturation
Pvh Bender Element Determinations - Post-Saturation
Pvh Bender Element Determinations - Post-Saturation
Pvh Bender Element Determinations - Post-Saturation
Pvh Bender Element Determinations - Post-Saturation
Pvh Bender Element Determinations - Post-Saturation
Isotropic Consolidation - 1
Isotropic Consolidation - 1 | Cell pressure | 1421 | [kPa]
Isotropic Consolidation - 1 | Back pressure | 984 | [kPa]
Isotropic Consolidation - 1 | Base PWP | 984 | [kPa]
Isotropic Consolidation - 1 | Mid height PWP |  | [kPa]
Isotropic Consolidation - 1 | Effective radial pressure | 437 | [kPa]
Isotropic Consolidation - 1 | Effective axial pressure | 437 | [kPa]
Isotropic Consolidation - 1 | Deviator stress | 0 | [kPa]
Isotropic Consolidation - 1 | Volumetric strain | 4.6752 | [%]
Isotropic Consolidation - 1 | Volumetric strain rate | -0.0011841 | [%/hr]
Isotropic Consolidation - 1 | External axial strain | 2.0233 | [%]
Isotropic Consolidation - 1 | Local axial strain |  | [%]
Isotropic Consolidation - 1 | Local radial strain |  | [%]
Isotropic Consolidation - 1 | Water content | 22.6822 | [%]
Isotropic Consolidation - 1 | Bulk density | 2.0643 | [Mg/m³]
Isotropic Consolidation - 1 | Dry density | 1.6826 | [Mg/m³]
Isotropic Consolidation - 1 | Void ratio | 0.60463 | [-]
Isotropic Consolidation - 1 | Degree of saturation | 100 | [%]
Svh Bender Element Determinations - Post-Isotropic Consolidation - 1
Svh Bender Element Determinations - Post-Isotropic Consolidation - 1 | Bulk density |  | [Mg/m³]
Svh Bender Element Determinations - Post-Isotropic Consolidation - 1 | Dry density |  | [Mg/m³]
Svh Bender Element Determinations - Post-Isotropic Consolidation - 1 | Void ratio |  | [-]
Svh Bender Element Determinations - Post-Isotropic Consolidation - 1 | Distance |  | [mm]
Svh Bender Element Determinations - Post-Isotropic Consolidation - 1 | Effective radial pressure |  | [kPa]
Svh Bender Element Determinations - Post-Isotropic Consolidation - 1 | Effective axial pressure |  | [kPa]
Svh Bender Element Determinations - Post-Isotropic Consolidation - 1 | Input wave period | Peak-to-Peak arrival time | Wavelength ratio | Velocity | Gmax
Svh Bender Element Determinations - Post-Isotropic Consolidation - 1 | [ms] | [ms] | [-] | [m/s] | [MPa]
Svh Bender Element Determinations - Post-Isotropic Consolidation - 1
Svh Bender Element Determinations - Post-Isotropic Consolidation - 1
Svh Bender Element Determinations - Post-Isotropic Consolidation - 1
Svh Bender Element Determinations - Post-Isotropic Consolidation - 1
Svh Bender Element Determinations - Post-Isotropic Consolidation - 1
Svh Bender Element Determinations - Post-Isotropic Consolidation - 1
Svh Bender Element Determinations - Post-Isotropic Consolidation - 1
Svh Bender Element Determinations - Post-Isotropic Consolidation - 1
Svh Bender Element Determinations - Post-Isotropic Consolidation - 1
Svh Bender Element Determinations - Post-Isotropic Consolidation - 1
Svh Bender Element Determinations - Post-Isotropic Consolidation - 1
Svh Bender Element Determinations - Post-Isotropic Consolidation - 1
Svh Bender Element Determinations - Post-Isotropic Consolidation - 1
Svh Bender Element Determinations - Post-Isotropic Consolidation - 1
Svh Bender Element Determinations - Post-Isotropic Consolidation - 1
Svh Bender Element Determinations - Post-Isotropic Consolidation - 1
Svh Bender Element Determinations - Post-Isotropic Consolidation - 1
Svh Bender Element Determinations - Post-Isotropic Consolidation - 1
Svh Bender Element Determinations - Post-Isotropic Consolidation - 1
Svh Bender Element Determinations - Post-Isotropic Consolidation - 1
Svh Bender Element Determinations - Post-Isotropic Consolidation - 1
Svh Bender Element Determinations - Post-Isotropic Consolidation - 1
Svh Bender Element Determinations - Post-Isotropic Consolidation - 1
Svh Bender Element Determinations - Post-Isotropic Consolidation - 1
Svh Bender Element Determinations - Post-Isotropic Consolidation - 1
Svh Bender Element Determinations - Post-Isotropic Consolidation - 1
Svh Bender Element Determinations - Post-Isotropic Consolidation - 1
Svh Bender Element Determinations - Post-Isotropic Consolidation - 1
Svh Bender Element Determinations - Post-Isotropic Consolidation - 1
Svh Bender Element Determinations - Post-Isotropic Consolidation - 1
Pvh Bender Element Determinations - Post-Isotropic Consolidation - 1
Pvh Bender Element Determinations - Post-Isotropic Consolidation - 1 | Bulk density |  | [Mg/m³]
Pvh Bender Element Determinations - Post-Isotropic Consolidation - 1 | Dry density |  | [Mg/m³]
Pvh Bender Element Determinations - Post-Isotropic Consolidation - 1 | Void ratio |  | [-]
Pvh Bender Element Determinations - Post-Isotropic Consolidation - 1 | Distance |  | [mm]
Pvh Bender Element Determinations - Post-Isotropic Consolidation - 1 | Effective radial pressure |  | [kPa]
Pvh Bender Element Determinations - Post-Isotropic Consolidation - 1 | Effective axial pressure |  | [kPa]
Pvh Bender Element Determinations - Post-Isotropic Consolidation - 1 | Input wave period | Crossover arrival time | Wavelength ratio | Velocity | Mmax
Pvh Bender Element Determinations - Post-Isotropic Consolidation - 1 | [ms] | [ms] | [-] | [m/s] | [MPa]
Pvh Bender Element Determinations - Post-Isotropic Consolidation - 1
Pvh Bender Element Determinations - Post-Isotropic Consolidation - 1
Pvh Bender Element Determinations - Post-Isotropic Consolidation - 1
Pvh Bender Element Determinations - Post-Isotropic Consolidation - 1
Pvh Bender Element Determinations - Post-Isotropic Consolidation - 1
Pvh Bender Element Determinations - Post-Isotropic Consolidation - 1
Pvh Bender Element Determinations - Post-Isotropic Consolidation - 1
Pvh Bender Element Determinations - Post-Isotropic Consolidation - 1
Pvh Bender Element Determinations - Post-Isotropic Consolidation - 1
Pvh Bender Element Determinations - Post-Isotropic Consolidation - 1
Pvh Bender Element Determinations - Post-Isotropic Consolidation - 1
Pvh Bender Element Determinations - Post-Isotropic Consolidation - 1
Pvh Bender Element Determinations - Post-Isotropic Consolidation - 1
Pvh Bender Element Determinations - Post-Isotropic Consolidation - 1
Pvh Bender Element Determinations - Post-Isotropic Consolidation - 1
Pvh Bender Element Determinations - Post-Isotropic Consolidation - 1
Pvh Bender Element Determinations - Post-Isotropic Consolidation - 1
Pvh Bender Element Determinations - Post-Isotropic Consolidation - 1
Pvh Bender Element Determinations - Post-Isotropic Consolidation - 1
Pvh Bender Element Determinations - Post-Isotropic Consolidation - 1
Pvh Bender Element Determinations - Post-Isotropic Consolidation - 1
Pvh Bender Element Determinations - Post-Isotropic Consolidation - 1
Pvh Bender Element Determinations - Post-Isotropic Consolidation - 1
Pvh Bender Element Determinations - Post-Isotropic Consolidation - 1
Pvh Bender Element Determinations - Post-Isotropic Consolidation - 1
Pvh Bender Element Determinations - Post-Isotropic Consolidation - 1
Pvh Bender Element Determinations - Post-Isotropic Consolidation - 1
Pvh Bender Element Determinations - Post-Isotropic Consolidation - 1
Pvh Bender Element Determinations - Post-Isotropic Consolidation - 1
Pvh Bender Element Determinations - Post-Isotropic Consolidation - 1
Anisotropic Consolidation - 1
Anisotropic Consolidation - 1 | Cell pressure | 1453 | [kPa]
Anisotropic Consolidation - 1 | Back pressure | 984 | [kPa]
Anisotropic Consolidation - 1 | Base PWP | 984 | [kPa]
Anisotropic Consolidation - 1 | Mid height PWP |  | [kPa]
Anisotropic Consolidation - 1 | Effective radial pressure | 469 | [kPa]
Anisotropic Consolidation - 1 | Effective axial pressure | 374.134 | [kPa]
Anisotropic Consolidation - 1 | Deviator stress | -94.866 | [kPa]
Anisotropic Consolidation - 1 | Volumetric strain | 4.7976 | [%]
Anisotropic Consolidation - 1 | Volumetric strain rate | 0.00053568 | [%/hr]
Anisotropic Consolidation - 1 | External axial strain | 1.9723 | [%]
Anisotropic Consolidation - 1 | Local axial strain |  | [%]
Anisotropic Consolidation - 1 | Local radial strain |  | [%]
Anisotropic Consolidation - 1 | Water content | 22.606 | [%]
Anisotropic Consolidation - 1 | Bulk density | 2.0657 | [Mg/m³]
Anisotropic Consolidation - 1 | Dry density | 1.6848 | [Mg/m³]
Anisotropic Consolidation - 1 | Void ratio | 0.60257 | [-]
Anisotropic Consolidation - 1 | Degree of saturation | 100 | [%]
Svh Bender Element Determinations - Post-Anisotropic Consolidation - 1
Svh Bender Element Determinations - Post-Anisotropic Consolidation - 1 | Bulk density |  | [Mg/m³]
Svh Bender Element Determinations - Post-Anisotropic Consolidation - 1 | Dry density |  | [Mg/m³]
Svh Bender Element Determinations - Post-Anisotropic Consolidation - 1 | Void ratio |  | [-]
Svh Bender Element Determinations - Post-Anisotropic Consolidation - 1 | Distance |  | [mm]
Svh Bender Element Determinations - Post-Anisotropic Consolidation - 1 | Effective radial pressure |  | [kPa]
Svh Bender Element Determinations - Post-Anisotropic Consolidation - 1 | Effective axial pressure |  | [kPa]
Svh Bender Element Determinations - Post-Anisotropic Consolidation - 1 | Input wave period | Peak-to-Peak arrival time | Wavelength ratio | Velocity | Gmax
Svh Bender Element Determinations - Post-Anisotropic Consolidation - 1 | [ms] | [ms] | [-] | [m/s] | [MPa]
Svh Bender Element Determinations - Post-Anisotropic Consolidation - 1
Svh Bender Element Determinations - Post-Anisotropic Consolidation - 1
Svh Bender Element Determinations - Post-Anisotropic Consolidation - 1
Svh Bender Element Determinations - Post-Anisotropic Consolidation - 1
Svh Bender Element Determinations - Post-Anisotropic Consolidation - 1
Svh Bender Element Determinations - Post-Anisotropic Consolidation - 1
Svh Bender Element Determinations - Post-Anisotropic Consolidation - 1
Svh Bender Element Determinations - Post-Anisotropic Consolidation - 1
Svh Bender Element Determinations - Post-Anisotropic Consolidation - 1
Svh Bender Element Determinations - Post-Anisotropic Consolidation - 1
Svh Bender Element Determinations - Post-Anisotropic Consolidation - 1
Svh Bender Element Determinations - Post-Anisotropic Consolidation - 1
Svh Bender Element Determinations - Post-Anisotropic Consolidation - 1
Svh Bender Element Determinations - Post-Anisotropic Consolidation - 1
Svh Bender Element Determinations - Post-Anisotropic Consolidation - 1
Svh Bender Element Determinations - Post-Anisotropic Consolidation - 1
Svh Bender Element Determinations - Post-Anisotropic Consolidation - 1
Svh Bender Element Determinations - Post-Anisotropic Consolidation - 1
Svh Bender Element Determinations - Post-Anisotropic Consolidation - 1
Svh Bender Element Determinations - Post-Anisotropic Consolidation - 1
Svh Bender Element Determinations - Post-Anisotropic Consolidation - 1
Svh Bender Element Determinations - Post-Anisotropic Consolidation - 1
Svh Bender Element Determinations - Post-Anisotropic Consolidation - 1
Svh Bender Element Determinations - Post-Anisotropic Consolidation - 1
Svh Bender Element Determinations - Post-Anisotropic Consolidation - 1
Svh Bender Element Determinations - Post-Anisotropic Consolidation - 1
Svh Bender Element Determinations - Post-Anisotropic Consolidation - 1
Svh Bender Element Determinations - Post-Anisotropic Consolidation - 1
Svh Bender Element Determinations - Post-Anisotropic Consolidation - 1
Svh Bender Element Determinations - Post-Anisotropic Consolidation - 1
Pvh Bender Element Determinations - Post-Anisotropic Consolidation - 1
Pvh Bender Element Determinations - Post-Anisotropic Consolidation - 1 | Bulk density |  | [Mg/m³]
Pvh Bender Element Determinations - Post-Anisotropic Consolidation - 1 | Dry density |  | [Mg/m³]
Pvh Bender Element Determinations - Post-Anisotropic Consolidation - 1 | Void ratio |  | [-]
Pvh Bender Element Determinations - Post-Anisotropic Consolidation - 1 | Distance |  | [mm]
Pvh Bender Element Determinations - Post-Anisotropic Consolidation - 1 | Effective radial pressure |  | [kPa]
Pvh Bender Element Determinations - Post-Anisotropic Consolidation - 1 | Effective axial pressure |  | [kPa]
Pvh Bender Element Determinations - Post-Anisotropic Consolidation - 1 | Input wave period | Crossover arrival time | Wavelength ratio | Velocity | Mmax
Pvh Bender Element Determinations - Post-Anisotropic Consolidation - 1 | [ms] | [ms] | [-] | [m/s] | [MPa]
Pvh Bender Element Determinations - Post-Anisotropic Consolidation - 1
Pvh Bender Element Determinations - Post-Anisotropic Consolidation - 1
Pvh Bender Element Determinations - Post-Anisotropic Consolidation - 1
Pvh Bender Element Determinations - Post-Anisotropic Consolidation - 1
Pvh Bender Element Determinations - Post-Anisotropic Consolidation - 1
Pvh Bender Element Determinations - Post-Anisotropic Consolidation - 1
Pvh Bender Element Determinations - Post-Anisotropic Consolidation - 1
Pvh Bender Element Determinations - Post-Anisotropic Consolidation - 1
Pvh Bender Element Determinations - Post-Anisotropic Consolidation - 1
Pvh Bender Element Determinations - Post-Anisotropic Consolidation - 1
Pvh Bender Element Determinations - Post-Anisotropic Consolidation - 1
Pvh Bender Element Determinations - Post-Anisotropic Consolidation - 1
Pvh Bender Element Determinations - Post-Anisotropic Consolidation - 1
Pvh Bender Element Determinations - Post-Anisotropic Consolidation - 1
Pvh Bender Element Determinations - Post-Anisotropic Consolidation - 1
Pvh Bender Element Determinations - Post-Anisotropic Consolidation - 1
Pvh Bender Element Determinations - Post-Anisotropic Consolidation - 1
Pvh Bender Element Determinations - Post-Anisotropic Consolidation - 1
Pvh Bender Element Determinations - Post-Anisotropic Consolidation - 1
Pvh Bender Element Determinations - Post-Anisotropic Consolidation - 1
Pvh Bender Element Determinations - Post-Anisotropic Consolidation - 1
Pvh Bender Element Determinations - Post-Anisotropic Consolidation - 1
Pvh Bender Element Determinations - Post-Anisotropic Consolidation - 1
Pvh Bender Element Determinations - Post-Anisotropic Consolidation - 1
Pvh Bender Element Determinations - Post-Anisotropic Consolidation - 1
Pvh Bender Element Determinations - Post-Anisotropic Consolidation - 1
Pvh Bender Element Determinations - Post-Anisotropic Consolidation - 1
Pvh Bender Element Determinations - Post-Anisotropic Consolidation - 1
Pvh Bender Element Determinations - Post-Anisotropic Consolidation - 1
Pvh Bender Element Determinations - Post-Anisotropic Consolidation - 1
Stress-Controlled Cyclic Loading Stage (Drained)
Stress-Controlled Cyclic Loading Stage (Drained) | Reference deviatoric stress |  | [kPa]
Stress-Controlled Cyclic Loading Stage (Drained) | Mean qav |  | [kPa]
Stress-Controlled Cyclic Loading Stage (Drained) | Mean qcy |  | [kPa]
Stress-Controlled Cyclic Loading Stage (Drained) | Frequency |  | [Hz]
Stress-Controlled Cyclic Loading Stage (Drained) | Number of cycles applied (Nf) |  | [-]
Stress-Controlled Cyclic Loading Stage (Drained) | External eav at Nf |  | [%]
Stress-Controlled Cyclic Loading Stage (Drained) | External ecy at Nf |  | [%]
Stress-Controlled Cyclic Loading Stage (Drained) | Local eav at Nf |  | [%]
Stress-Controlled Cyclic Loading Stage (Drained) | Local ecy at Nf |  | [%]
Stress-Controlled Cyclic Loading Stage (Drained) | Volumetric strain at Nf |  | [%]
Stress-Controlled Cyclic Loading Stage (Drained) | Local volumetric strain at Nf |  | [%]
Stress-Controlled Cyclic Loading Stage (Drained) | Water content |  | [%]
Stress-Controlled Cyclic Loading Stage (Drained) | Bulk density |  | [Mg/m³]
Stress-Controlled Cyclic Loading Stage (Drained) | Dry density |  | [Mg/m³]
Stress-Controlled Cyclic Loading Stage (Drained) | Void ratio |  | [-]
Stress-Controlled Cyclic Loading Stage (Drained) | Degree of saturation |  | [%]
Stress-Controlled Cyclic Loading Stage (Drained) | Failure criteria used |  | [-]
Stress-Controlled Cyclic Loading Stage (Drained) | Cycle | eav | ecy | Eext | Eloc | lext | lloc
Stress-Controlled Cyclic Loading Stage (Drained) | [-] | [%] | [%] | [MPa] | [MPa] | [%] | [%]
Stress-Controlled Cyclic Loading Stage (Drained)
Stress-Controlled Cyclic Loading Stage (Drained)
Stress-Controlled Cyclic Loading Stage (Drained)
Stress-Controlled Cyclic Loading Stage (Drained)
Stress-Controlled Cyclic Loading Stage (Drained)
Stress-Controlled Cyclic Loading Stage (Drained)
Stress-Controlled Cyclic Loading Stage (Drained)
Stress-Controlled Cyclic Loading Stage (Drained)
Stress-Controlled Cyclic Loading Stage (Drained)
Stress-Controlled Cyclic Loading Stage (Drained)
Stress-Controlled Cyclic Loading Stage (Drained)
Stress-Controlled Cyclic Loading Stage (Drained)
Stress-Controlled Cyclic Loading Stage (Drained)
Stress-Controlled Cyclic Loading Stage (Drained)
Stress-Controlled Cyclic Loading Stage (Drained)
Stress-Controlled Cyclic Loading Stage (Drained)
Stress-Controlled Cyclic Loading Stage (Drained)
Stress-Controlled Cyclic Loading Stage (Drained)
Stress-Controlled Cyclic Loading Stage (Drained)
Stress-Controlled Cyclic Loading Stage (Drained)
Stress-Controlled Cyclic Loading Stage (Drained)
Stress-Controlled Cyclic Loading Stage (Drained)
Stress-Controlled Cyclic Loading Stage (Drained)
Stress-Controlled Cyclic Loading Stage (Drained)
Stress-Controlled Cyclic Loading Stage (Drained)
Stress-Controlled Cyclic Loading Stage (Drained)
Stress-Controlled Cyclic Loading Stage (Drained)
Stress-Controlled Cyclic Loading Stage (Drained)
Stress-Controlled Cyclic Loading Stage (Drained)
Stress-Controlled Cyclic Loading Stage (Drained)
Stress-Controlled Cyclic Loading Stage (Drained)
Stress-Controlled Cyclic Loading Stage (Drained)
Stress-Controlled Cyclic Loading Stage (Drained)
Stress-Controlled Cyclic Loading Stage (Drained)
Stress-Controlled Cyclic Loading Stage (Drained)
Stress-Controlled Cyclic Loading Stage (Drained)
Stress-Controlled Cyclic Loading Stage (Drained)
Stress-Controlled Cyclic Loading Stage (Drained)
Stress-Controlled Cyclic Loading Stage (Drained)
Stress-Controlled Cyclic Loading Stage (Drained)
Stress-Controlled Cyclic Loading Stage (Drained)
Stress-Controlled Cyclic Loading Stage (Drained)
Svh Bender Element Determinations - Post-Preshear
Svh Bender Element Determinations - Post-Preshear | Bulk density |  | [Mg/m³]
Svh Bender Element Determinations - Post-Preshear | Dry density |  | [Mg/m³]
Svh Bender Element Determinations - Post-Preshear | Void ratio |  | [-]
Svh Bender Element Determinations - Post-Preshear | Distance |  | [mm]
Svh Bender Element Determinations - Post-Preshear | Effective radial pressure |  | [kPa]
Svh Bender Element Determinations - Post-Preshear | Effective axial pressure |  | [kPa]
Svh Bender Element Determinations - Post-Preshear | Input wave period | Peak-to-Peak arrival time | Wavelength ratio | Velocity | Gmax
Svh Bender Element Determinations - Post-Preshear | [ms] | [ms] | [-] | [m/s] | [MPa]
Svh Bender Element Determinations - Post-Preshear
Svh Bender Element Determinations - Post-Preshear
Svh Bender Element Determinations - Post-Preshear
Svh Bender Element Determinations - Post-Preshear
Svh Bender Element Determinations - Post-Preshear
Svh Bender Element Determinations - Post-Preshear
Svh Bender Element Determinations - Post-Preshear
Svh Bender Element Determinations - Post-Preshear
Svh Bender Element Determinations - Post-Preshear
Svh Bender Element Determinations - Post-Preshear
Svh Bender Element Determinations - Post-Preshear
Svh Bender Element Determinations - Post-Preshear
Svh Bender Element Determinations - Post-Preshear
Svh Bender Element Determinations - Post-Preshear
Svh Bender Element Determinations - Post-Preshear
Svh Bender Element Determinations - Post-Preshear
Svh Bender Element Determinations - Post-Preshear
Svh Bender Element Determinations - Post-Preshear
Svh Bender Element Determinations - Post-Preshear
Svh Bender Element Determinations - Post-Preshear
Svh Bender Element Determinations - Post-Preshear
Svh Bender Element Determinations - Post-Preshear
Svh Bender Element Determinations - Post-Preshear
Svh Bender Element Determinations - Post-Preshear
Svh Bender Element Determinations - Post-Preshear
Svh Bender Element Determinations - Post-Preshear
Svh Bender Element Determinations - Post-Preshear
Svh Bender Element Determinations - Post-Preshear
Svh Bender Element Determinations - Post-Preshear
Svh Bender Element Determinations - Post-Preshear
Pvh Bender Element Determinations - Post-Preshear
Pvh Bender Element Determinations - Post-Preshear | Bulk density |  | [Mg/m³]
Pvh Bender Element Determinations - Post-Preshear | Dry density |  | [Mg/m³]
Pvh Bender Element Determinations - Post-Preshear | Void ratio |  | [-]
Pvh Bender Element Determinations - Post-Preshear | Distance |  | [mm]
Pvh Bender Element Determinations - Post-Preshear | Effective radial pressure |  | [kPa]
Pvh Bender Element Determinations - Post-Preshear | Effective axial pressure |  | [kPa]
Pvh Bender Element Determinations - Post-Preshear | Input wave period | Crossover arrival time | Wavelength ratio | Velocity | Mmax
Pvh Bender Element Determinations - Post-Preshear | [ms] | [ms] | [-] | [m/s] | [MPa]
Pvh Bender Element Determinations - Post-Preshear
Pvh Bender Element Determinations - Post-Preshear
Pvh Bender Element Determinations - Post-Preshear
Pvh Bender Element Determinations - Post-Preshear
Pvh Bender Element Determinations - Post-Preshear
Pvh Bender Element Determinations - Post-Preshear
Pvh Bender Element Determinations - Post-Preshear
Pvh Bender Element Determinations - Post-Preshear
Pvh Bender Element Determinations - Post-Preshear
Pvh Bender Element Determinations - Post-Preshear
Pvh Bender Element Determinations - Post-Preshear
Pvh Bender Element Determinations - Post-Preshear
Pvh Bender Element Determinations - Post-Preshear
Pvh Bender Element Determinations - Post-Preshear
Pvh Bender Element Determinations - Post-Preshear
Pvh Bender Element Determinations - Post-Preshear
Pvh Bender Element Determinations - Post-Preshear
Pvh Bender Element Determinations - Post-Preshear
Pvh Bender Element Determinations - Post-Preshear
Pvh Bender Element Determinations - Post-Preshear
Pvh Bender Element Determinations - Post-Preshear
Pvh Bender Element Determinations - Post-Preshear
Pvh Bender Element Determinations - Post-Preshear
Pvh Bender Element Determinations - Post-Preshear
Pvh Bender Element Determinations - Post-Preshear
Pvh Bender Element Determinations - Post-Preshear
Pvh Bender Element Determinations - Post-Preshear
Pvh Bender Element Determinations - Post-Preshear
Pvh Bender Element Determinations - Post-Preshear
Pvh Bender Element Determinations - Post-Preshear
Isotropic Consolidation - 2
Isotropic Consolidation - 2 | Cell pressure |  | [kPa]
Isotropic Consolidation - 2 | Back pressure |  | [kPa]
Isotropic Consolidation - 2 | Base PWP |  | [kPa]
Isotropic Consolidation - 2 | Mid height PWP |  | [kPa]
Isotropic Consolidation - 2 | Effective radial pressure |  | [kPa]
Isotropic Consolidation - 2 | Effective axial pressure |  | [kPa]
Isotropic Consolidation - 2 | Deviator stress |  | [kPa]
Isotropic Consolidation - 2 | Volumetric strain |  | [%]
Isotropic Consolidation - 2 | Volumetric strain rate |  | [%/hr]
Isotropic Consolidation - 2 | External axial strain |  | [%]
Isotropic Consolidation - 2 | Local axial strain |  | [%]
Isotropic Consolidation - 2 | Local radial strain |  | [%]
Isotropic Consolidation - 2 | Water content |  | [%]
Isotropic Consolidation - 2 | Bulk density |  | [Mg/m³]
Isotropic Consolidation - 2 | Dry density |  | [Mg/m³]
Isotropic Consolidation - 2 | Void ratio |  | [-]
Isotropic Consolidation - 2 | Degree of saturation |  | [%]
Anisotropic Consolidation - 2
Anisotropic Consolidation - 2 | Cell pressure |  | [kPa]
Anisotropic Consolidation - 2 | Back pressure |  | [kPa]
Anisotropic Consolidation - 2 | Base PWP |  | [kPa]
Anisotropic Consolidation - 2 | Mid height PWP |  | [kPa]
Anisotropic Consolidation - 2 | Effective radial pressure |  | [kPa]
Anisotropic Consolidation - 2 | Effective axial pressure |  | [kPa]
Anisotropic Consolidation - 2 | Deviator stress |  | [kPa]
Anisotropic Consolidation - 2 | Volumetric strain |  | [%]
Anisotropic Consolidation - 2 | Volumetric strain rate |  | [%/hr]
Anisotropic Consolidation - 2 | External axial strain |  | [%]
Anisotropic Consolidation - 2 | Local axial strain |  | [%]
Anisotropic Consolidation - 2 | Local radial strain |  | [%]
Anisotropic Consolidation - 2 | Water content |  | [%]
Anisotropic Consolidation - 2 | Bulk density |  | [Mg/m³]
Anisotropic Consolidation - 2 | Dry density |  | [Mg/m³]
Anisotropic Consolidation - 2 | Void ratio |  | [-]
Anisotropic Consolidation - 2 | Degree of saturation |  | [%]
Shearing Stage
Shearing Stage | Initial effective radial pressure | 469 | [kPa]
Shearing Stage | Initial effective axial pressure | 374.134 | [kPa]
Shearing Stage | Rate of strain | 0.30071 | [%/hour]
At peak deviator stress
Shearing stage - At peak deviator stress | Corrected deviator stress | 1188.3981 | [kPa]
Shearing stage - At peak deviator stress | Membrane correction applied | 4.7654 | [kPa]
Shearing stage - At peak deviator stress | Drain correction applied | 0 | [kPa]
Shearing stage - At peak deviator stress | External axial strain | 19.8557 | [%]
Shearing stage - At peak deviator stress | Local axial strain |  | [%]
Shearing stage - At peak deviator stress | Local radial strain |  | [%]
Shearing stage - At peak deviator stress | Excess base PWP | -6.795 | [kPa]
Shearing stage - At peak deviator stress | Excess mid height PWP |  | [kPa]
Shearing stage - At peak deviator stress | Effective radial pressure | 475.795 | [kPa]
Shearing stage - At peak deviator stress | Effective axial pressure | 1664.1931 | [kPa]
Shearing stage - At peak deviator stress | Principal effective stress ratio | 3.4977 | [-]
Shearing stage - At peak deviator stress | e50 | 3.3187 | [%]
Shearing stage - At peak deviator stress | Secant modulus (E50) at e50 | 19333.7412 | [kPa]
At peak principal effective stress ratio
Shearing stage - At peak principal effective stress ratio | Corrected deviator stress | 824.9528 | [kPa]
Shearing stage - At peak principal effective stress ratio | Membrane correction applied | 1.718 | [kPa]
Shearing stage - At peak principal effective stress ratio | Drain correction applied | 0 | [kPa]
Shearing stage - At peak principal effective stress ratio | External axial strain | 7.1583 | [%]
Shearing stage - At peak principal effective stress ratio | Local axial strain |  | [%]
Shearing stage - At peak principal effective stress ratio | Local radial strain |  | [%]
Shearing stage - At peak principal effective stress ratio | Excess base PWP | 190.755 | [kPa]
Shearing stage - At peak principal effective stress ratio | Excess mid height PWP |  | [kPa]
Shearing stage - At peak principal effective stress ratio | Effective radial pressure | 278.245 | [kPa]
Shearing stage - At peak principal effective stress ratio | Effective axial pressure | 1103.1978 | [kPa]
Shearing stage - At peak principal effective stress ratio | Principal effective stress ratio | 3.9648 | [-]
At 10% external axial strain
Shearing stage - At 10% external axial strain | Corrected deviator stress | 981.0458 | [kPa]
Shearing stage - At 10% external axial strain | Membrane correction applied | 2.3998 | [kPa]
Shearing stage - At 10% external axial strain | Drain correction applied | 0 | [kPa]
Shearing stage - At 10% external axial strain | External axial strain | 9.9991 | [%]
Shearing stage - At 10% external axial strain | Local axial strain |  | [%]
Shearing stage - At 10% external axial strain | Local radial strain |  | [%]
Shearing stage - At 10% external axial strain | Excess base PWP | 129.497 | [kPa]
Shearing stage - At 10% external axial strain | Excess mid height PWP |  | [kPa]
Shearing stage - At 10% external axial strain | Effective radial pressure | 339.503 | [kPa]
Shearing stage - At 10% external axial strain | Effective axial pressure | 1320.5488 | [kPa]
Shearing stage - At 10% external axial strain | Principal effective stress ratio | 3.8897 | [-]
Final Conditions
Final Conditions | Water content | 22.606 | [%]
Final Conditions | Bulk density | 2.0657 | [Mg/m³]
Final Conditions | Dry density | 1.6848 | [Mg/m³]
Final Conditions | Void ratio | 0.60257 | [-]

## Saturation
Saturation
Time | Pore Water Pressure | Cell pressure
[hours] | [kPa] | [kPa]
0 | 39.315 | 50
0.0036111 | 39.6807 | 50
0.011667 | 40.6559 | 51
0.025556 | 42.9112 | 53
0.044722 | 45.4103 | 55
0.07 | 48.458 | 58
0.10028 | 52.298 | 62
0.13611 | 56.5648 | 67
0.17833 | 61.8677 | 72
0.225 | 67.1097 | 78
0.27833 | 73.6317 | 84
0.33611 | 80.7023 | 91
0.40056 | 88.5044 | 100
0.46972 | 96.855 | 108
0.54444 | 106.0589 | 118
0.62556 | 115.6286 | 128
0.71111 | 125.8688 | 138
0.80306 | 137.389 | 150
0.90028 | 149.5187 | 162
1.0033 | 161.7703 | 175
1.1114 | 174.7534 | 188
1.2253 | 188.7118 | 203
1.345 | 203.3406 | 218
1.47 | 218.8837 | 233
1.6 | 234.8535 | 249
1.7361 | 251.6766 | 266
1.8778 | 269.3531 | 284
2.0258 | 287.761 | 303
2.1778 | 306.5347 | 322
2.3364 | 326.5274 | 341
2.5 | 346.7639 | 362
2.67 | 367.7928 | 383
2.8447 | 389.6751 | 405
3.0258 | 412.2888 | 427
3.2111 | 435.0244 | 451
3.4031 | 458.8572 | 475
3.6 | 483.6653 | 499
3.8028 | 509.2657 | 525
4.0117 | 534.988 | 551
4.2253 | 561.6246 | 577
4.4444 | 589.3585 | 605
4.6697 | 617.6408 | 633
4.9006 | 646.106 | 662
5.1367 | 675.7903 | 691
5.3783 | 706.0842 | 722
5.6256 | 737.2314 | 753
5.8778 | 768.7443 | 784
6.1361 | 784.4703 | 800
6.4 | 784.7141 | 800
6.6694 | 785.0189 | 800
6.9444 | 784.7751 | 800
7.225 | 784.897 | 800
7.5114 | 784.4703 | 800
7.8033 | 784.7751 | 800
8.1003 | 784.9579 | 800
8.4028 | 784.7751 | 800
8.7114 | 784.2875 | 800
9.025 | 785.0189 | 800
9.3447 | 785.0798 | 800
9.6697 | 785.0798 | 800
10.0006 | 784.9579 | 800
10.0017 | 784.7751 | 800
10.0044 | 881.1424 | 897
10.0131 | 883.7025 | 899
10.0267 | 884.251 | 899
10.0461 | 883.9463 | 899
10.0711 | 884.5558 | 899
10.1017 | 884.4339 | 900
10.1383 | 884.6168 | 900
10.1794 | 884.4948 | 900
10.2269 | 884.4339 | 899
10.2794 | 884.5558 | 900
10.3378 | 884.312 | 899
10.4019 | 884.251 | 900
10.4717 | 884.4948 | 900
10.5464 | 884.251 | 900
10.6269 | 884.6777 | 900
10.7131 | 884.9215 | 900
10.8056 | 884.9824 | 900
10.9017 | 884.9215 | 900
11.005 | 884.8605 | 900
11.1131 | 884.7386 | 900
11.2267 | 884.9824 | 900
11.3464 | 884.7386 | 900
11.4717 | 884.6168 | 900
11.6017 | 884.251 | 900
11.7381 | 884.4339 | 900
11.88 | 884.1901 | 900
12.0275 | 884.6168 | 901
12.1797 | 884.9824 | 900
12.3381 | 884.6168 | 900
12.5022 | 884.7386 | 900
12.6714 | 885.2872 | 900
12.8461 | 885.0434 | 900
13.0267 | 884.251 | 900
13.2128 | 884.4948 | 900
13.4053 | 884.4948 | 900
13.6019 | 884.7386 | 900
13.8058 | 884.7996 | 900
14.0128 | 884.9215 | 900
14.2267 | 884.8605 | 900
14.4467 | 884.6168 | 900
14.6722 | 884.9215 | 900
14.9019 | 884.251 | 900
15.1378 | 884.1901 | 900
15.38 | 884.6777 | 900
15.6267 | 885.2872 | 900
15.8797 | 884.9215 | 900
16.0028 | 884.7386 | 900
16.0036 | 884.5558 | 900
16.0064 | 979.765 | 995
16.0156 | 983.727 | 999
16.0286 | 983.9099 | 999
16.0486 | 984.2146 | 1000
16.0731 | 983.9708 | 1000
16.1039 | 984.2146 | 1000
16.14 | 984.0927 | 1000
16.1814 | 984.0927 | 1000
16.2289 | 983.6051 | 1000
16.2814 | 984.0927 | 1000
16.3397 | 984.0927 | 1000
16.4042 | 983.9708 | 1000
16.4733 | 984.2146 | 1000
16.5483 | 984.8241 | 1000
16.63 | 984.8851 | 1000
16.7156 | 984.7022 | 1000
16.8067 | 984.7022 | 1000
16.9042 | 984.7022 | 1000
17.0064 | 984.6412 | 1000
17.1153 | 984.7632 | 1000
17.2289 | 985.0679 | 1000
17.3486 | 984.946 | 1000
17.4731 | 984.8241 | 1000
17.6047 | 984.8241 | 1000
17.74 | 984.6412 | 999
17.8822 | 984.3975 | 1000
18.0292 | 983.9708 | 1000
18.1814 | 984.7632 | 1000
18.3403 | 984.8851 | 1001
18.5036 | 984.946 | 1000
18.6733 | 984.8241 | 1000
18.8481 | 985.3727 | 1000
19.0289 | 984.8241 | 1000
19.2147 | 984.2146 | 1000
19.4064 | 984.2146 | 1000
19.6036 | 984.5193 | 1000
19.8064 | 984.7632 | 1000
20.0147 | 984.5193 | 1000
20.2289 | 985.1898 | 1000
20.4486 | 984.5193 | 1000
20.6731 | 984.7022 | 1000
20.9039 | 984.1536 | 1000
21.0622 | 984.2146 | 1000

## BE - SVH - Post-Sat
SVH Bender Element Determination - Post-Saturation
Time | Input wave period - source signal | Input wave period - received signal | Input wave period - source signal | Input wave period - received signal | Input wave period - source signal | Input wave period - received signal | Input wave period - source signal | Input wave period - received signal | Input wave period - source signal | Input wave period - received signal | Input wave period - source signal | Input wave period - received signal | Input wave period - source signal | Input wave period - received signal | Input wave period - source signal | Input wave period - received signal | Input wave period - source signal | Input wave period - received signal | Input wave period - source signal | Input wave period - received signal | Frequency | Gmax
[ms] | [ms] | [ms] | [ms] | [ms] | [ms] | [ms] | [ms] | [ms] | [ms] | [ms] | [ms] | [ms] | [ms] | [ms] | [ms] | [ms] | [ms] | [ms] | [ms] | [ms] | [Hz] | [MPa]

## BE - PVH - Post-Sat
PVH Bender Element Determinations - Post-Saturation
Time | Input wave period - source signal | Input wave period - received signal | Input wave period - source signal | Input wave period - received signal | Input wave period - source signal | Input wave period - received signal | Input wave period - source signal | Input wave period - received signal | Input wave period - source signal | Input wave period - received signal | Input wave period - source signal | Input wave period - received signal | Input wave period - source signal | Input wave period - received signal | Input wave period - source signal | Input wave period - received signal | Input wave period - source signal | Input wave period - received signal | Input wave period - source signal | Input wave period - received signal | Frequency | Mmax
[ms] | [ms] | [ms] | [ms] | [ms] | [ms] | [ms] | [ms] | [ms] | [ms] | [ms] | [ms] | [ms] | [ms] | [ms] | [ms] | [ms] | [ms] | [ms] | [ms] | [ms] | [Hz] | [MPa]

## Isotropic Consolidation - 1
Isotropic Consolidation - 1
Square root time | Volumetric strain | External axial strain | Effective axial stress
[minutes] 0.5 | [%] | [%] | [kPa]
0 | 0 | 0 | 15.6025
0.44721 | 0 | 0 | 15.9073
0.83666 | 0.0001798 | 0 | 15.6635
1.2383 | -0.0001798 | 0 | 15.6635
1.6381 | 0.000899 | 0 | 15.328
2.0412 | 0.0019778 | 0 | 15.2978
2.4529 | 0.003596 | 0 | 15.4197
2.8607 | 0.0050344 | 0.0015131 | 15.5416
3.2685 | 0.006293 | 0.0015131 | 15.4197
3.6742 | 0.0086304 | 0.0015131 | 16.2978
4.0825 | 0.012226 | 0.0029541 | 16.1759
4.4926 | 0.014384 | 0.0029541 | 16.2368
4.9041 | 0.01834 | 0.0043951 | 16.2978
5.3072 | 0.022115 | 0.0058362 | 16.5416
5.7169 | 0.02715 | 0.0058362 | 16.7244
6.1237 | 0.030386 | 0.0072772 | 16.6025
6.5332 | 0.034162 | 0.0072772 | 16.7244
6.9414 | 0.03632 | 0.0087903 | 16.4807
7.3485 | 0.037758 | 0.0087903 | 17.6334
7.7567 | 0.042613 | 0.010231 | 16.4197
8.167 | 0.049086 | 0.011672 | 17.3588
8.5742 | 0.054839 | 0.013113 | 17.2978
8.9833 | 0.058255 | 0.014554 | 17.2978
9.3924 | 0.065987 | 0.017508 | 16.8102
9.7988 | 0.076056 | 0.021832 | 18.5416
10.207 | 0.083787 | 0.020391 | 18.1149
10.6152 | 0.096373 | 0.023345 | 19.2978
11.0257 | 0.1086 | 0.026227 | 18.993
11.4317 | 0.11993 | 0.029109 | 19.054
11.8399 | 0.13107 | 0.033504 | 19.993
12.2495 | 0.14312 | 0.036386 | 19.9321
12.6557 | 0.15661 | 0.03934 | 20.1149
13.0646 | 0.16901 | 0.043663 | 19.9321
13.4722 | 0.18232 | 0.048058 | 20.7181
13.881 | 0.19634 | 0.05094 | 20.993
14.2893 | 0.20965 | 0.055335 | 21.3588
14.7015 | 0.22853 | 0.061172 | 22.4197
15.1068 | 0.2483 | 0.068449 | 22.2057
15.514 | 0.26431 | 0.071331 | 23.2978
15.9227 | 0.28175 | 0.078608 | 23.4197
16.3304 | 0.29937 | 0.084444 | 24.2056
16.7382 | 0.31681 | 0.090208 | 24.1759
17.1469 | 0.33515 | 0.096044 | 24.1759
17.5547 | 0.35349 | 0.10044 | 25.1445
17.9629 | 0.37255 | 0.10476 | 25.6025
18.3712 | 0.39376 | 0.11204 | 26.2368
18.7794 | 0.41606 | 0.11788 | 27.4197
19.1881 | 0.43817 | 0.12659 | 27.4807
19.5959 | 0.45507 | 0.13099 | 28.5416
20.0042 | 0.47234 | 0.13683 | 28.2978
20.4124 | 0.48924 | 0.14115 | 29.054
20.8207 | 0.50632 | 0.14698 | 28.7492
21.2289 | 0.52717 | 0.15282 | 30.4197
21.6372 | 0.54947 | 0.16154 | 30.3588
22.0469 | 0.57374 | 0.16738 | 31.4807
22.4537 | 0.59406 | 0.17465 | 32.3588
22.8619 | 0.61312 | 0.18042 | 31.7492
23.2709 | 0.63434 | 0.18769 | 33.3588
23.6791 | 0.65196 | 0.19497 | 32.8102
24.0866 | 0.67084 | 0.20225 | 33.8102
24.4949 | 0.69349 | 0.20953 | 35.083
24.9041 | 0.71201 | 0.2168 | 36.2978
25.3121 | 0.73305 | 0.22408 | 36.2978
25.7196 | 0.75318 | 0.23136 | 36.7781
26.1292 | 0.77548 | 0.24007 | 37.1759
26.5371 | 0.79993 | 0.24735 | 38.1149
26.945 | 0.82079 | 0.25463 | 39.1759
27.3532 | 0.84003 | 0.26047 | 40.1149
27.7609 | 0.86034 | 0.26918 | 40.1759
28.1694 | 0.88048 | 0.27502 | 41.4197
28.5774 | 0.90458 | 0.28374 | 42.3588
28.9859 | 0.92507 | 0.28957 | 43.4197
29.3942 | 0.94809 | 0.29829 | 44.3588
29.803 | 0.97128 | 0.30557 | 44.3588
30.2104 | 0.99286 | 0.31429 | 45.1149
30.6197 | 1.013 | 0.32301 | 45.993
31.0269 | 1.0362 | 0.33028 | 47.1149
31.4351 | 1.0587 | 0.34051 | 48.1759
31.8434 | 1.0786 | 0.34923 | 48.1149
32.2519 | 1.0998 | 0.35795 | 48.9321
32.6599 | 1.1264 | 0.36811 | 50.054
33.0689 | 1.1466 | 0.37683 | 50.993
33.4766 | 1.1664 | 0.38562 | 51.7163
33.8851 | 1.1912 | 0.39434 | 53.3588
34.2931 | 1.2149 | 0.40305 | 54.054
34.7011 | 1.2354 | 0.41033 | 55.4807
35.1101 | 1.2597 | 0.42049 | 56.1149
35.5176 | 1.2795 | 0.42777 | 56.6552
35.927 | 1.2994 | 0.43505 | 58.2978
36.3343 | 1.3219 | 0.44376 | 58.993
36.7423 | 1.3401 | 0.45104 | 60.4197
37.1517 | 1.3625 | 0.45976 | 61.1759
37.5591 | 1.3839 | 0.46855 | 62.054
37.9671 | 1.4046 | 0.48015 | 62.8102
38.3753 | 1.4278 | 0.48887 | 63.9321
38.7838 | 1.4472 | 0.49759 | 65.1149
39.1918 | 1.4706 | 0.50782 | 66.054
39.6005 | 1.4932 | 0.51798 | 67.2035
40.0094 | 1.5181 | 0.52821 | 68.8189
40.4168 | 1.5366 | 0.53549 | 69.4807
40.825 | 1.5612 | 0.54564 | 71.5416
41.2331 | 1.5826 | 0.55292 | 72.5416
41.6417 | 1.6049 | 0.56308 | 73.1423
42.0498 | 1.6245 | 0.57036 | 74.6025
42.4578 | 1.647 | 0.57908 | 75.4807
42.8665 | 1.6666 | 0.58635 | 76.1149
43.2745 | 1.6871 | 0.59658 | 77.8464
43.6833 | 1.7113 | 0.60963 | 79.5416
44.0914 | 1.7295 | 0.61834 | 79.3588
44.4991 | 1.7511 | 0.62858 | 81.7244
44.9075 | 1.7709 | 0.63873 | 82.7854
45.3157 | 1.7894 | 0.64745 | 83.6025
45.7238 | 1.8113 | 0.65624 | 85.0021
46.1322 | 1.8305 | 0.66496 | 86.6025
46.5405 | 1.8512 | 0.67368 | 87.5416
46.9487 | 1.8708 | 0.6824 | 88.7854
47.3573 | 1.8902 | 0.69112 | 89.5075
47.7654 | 1.9088 | 0.69983 | 91.9073
48.1735 | 1.9305 | 0.70855 | 92.4197
48.5821 | 1.9494 | 0.71583 | 94.4197
48.9903 | 1.9703 | 0.72606 | 95.4807
49.3982 | 1.9895 | 0.73334 | 96.6025
49.8063 | 2.0077 | 0.74062 | 97.6635
50.2145 | 2.0287 | 0.75222 | 99.6635
50.623 | 2.0452 | 0.75805 | 100.3588
51.0312 | 2.0679 | 0.76821 | 102.4197
51.4393 | 2.0882 | 0.77549 | 103.7244
51.8475 | 2.1067 | 0.78277 | 104.6635
52.2559 | 2.1272 | 0.793 | 106.4197
52.6645 | 2.1454 | 0.80027 | 108.1149
53.0723 | 2.1634 | 0.80755 | 109.4197
53.4805 | 2.1849 | 0.81771 | 110.054
53.8889 | 2.2024 | 0.82355 | 112.6635
54.2972 | 2.2207 | 0.83226 | 113.2632
54.7054 | 2.2419 | 0.84098 | 115.7854
55.1135 | 2.261 | 0.84826 | 116.4807
55.5219 | 2.277 | 0.85554 | 118.2978
55.93 | 2.2959 | 0.86281 | 119.4807
56.3383 | 2.3171 | 0.87297 | 121.6025
56.7465 | 2.334 | 0.88169 | 122.1149
57.1548 | 2.3523 | 0.88897 | 124.9421
57.5633 | 2.3726 | 0.89776 | 125.9683
57.9713 | 2.3926 | 0.90792 | 128.212
58.3801 | 2.4115 | 0.9152 | 130.1511
58.7878 | 2.4286 | 0.92247 | 131.5169
59.196 | 2.4478 | 0.93263 | 132.0901
59.6043 | 2.4669 | 0.93991 | 134.9435
60.0126 | 2.4861 | 0.95014 | 136.6998
60.4207 | 2.5046 | 0.95735 | 139.3093
60.8291 | 2.5208 | 0.96614 | 139.6998
61.2375 | 2.5402 | 0.97485 | 142.3702
61.6455 | 2.5591 | 0.98357 | 145.4415
62.0539 | 2.5762 | 0.99085 | 146.2845
62.4623 | 2.5942 | 0.99813 | 148.8331
62.8705 | 2.6107 | 1.0054 | 149.2483
63.2785 | 2.6278 | 1.0127 | 150.4921
63.687 | 2.6461 | 1.0228 | 152.213
64.0952 | 2.6646 | 1.0316 | 155.0407
64.5035 | 2.6821 | 1.0374 | 157.3455
64.9115 | 2.6977 | 1.0447 | 159.2845
65.32 | 2.7141 | 1.0534 | 159.0045
65.7284 | 2.7299 | 1.0607 | 161.7359
66.1363 | 2.7502 | 1.0694 | 163.1874
66.5446 | 2.7652 | 1.0781 | 164.8933
66.9528 | 2.7856 | 1.0869 | 168.1626
67.361 | 2.8029 | 1.0942 | 169.3455
67.7698 | 2.822 | 1.1029 | 172.7721
68.1775 | 2.839 | 1.1102 | 173.5892
68.586 | 2.8565 | 1.1174 | 172.9683
68.994 | 2.8754 | 1.1247 | 174.7244
69.4022 | 2.8898 | 1.132 | 176.0901
69.8106 | 2.9065 | 1.1393 | 178.8826
70.2189 | 2.9205 | 1.1466 | 180.8217
70.6271 | 2.9379 | 1.1567 | 184.066
71.0353 | 2.9529 | 1.1625 | 186.6251
71.4436 | 2.9703 | 1.1713 | 189.5646
71.8518 | 2.987 | 1.18 | 191.7474
72.2602 | 3.0009 | 1.1873 | 191.675
72.6684 | 3.0188 | 1.1945 | 194.7721
73.0764 | 3.0354 | 1.2018 | 198.4788
73.4848 | 3.0512 | 1.2105 | 200.1741
73.8931 | 3.0672 | 1.2193 | 203.2712
74.3013 | 3.0825 | 1.2265 | 198.993
74.7094 | 3.0992 | 1.2338 | 201.7244
75.118 | 3.1167 | 1.2425 | 204.0901
75.526 | 3.1307 | 1.2498 | 206.212
75.9344 | 3.1496 | 1.2585 | 209.3702
76.3424 | 3.1697 | 1.2673 | 209.6025
76.7507 | 3.1855 | 1.2746 | 212.1511
77.1593 | 3.2037 | 1.2818 | 215.0901
77.5673 | 3.219 | 1.292 | 217.0045
77.9755 | 3.2371 | 1.2993 | 220.3702
78.3841 | 3.2538 | 1.3066 | 224.6865
78.7919 | 3.2702 | 1.3153 | 226.1989
79.2006 | 3.2885 | 1.3226 | 228.1379
79.6085 | 3.3024 | 1.3299 | 230.8083
80.0171 | 3.3179 | 1.34 | 235.3931
80.4249 | 3.3333 | 1.3473 | 237.2103
80.8332 | 3.35 | 1.356 | 243.2941
81.2415 | 3.3651 | 1.3618 | 246.6961
81.6499 | 3.3811 | 1.3706 | 238.8826
82.0582 | 3.3968 | 1.3793 | 242.1874
82.4662 | 3.413 | 1.3866 | 245.2845
82.8745 | 3.4281 | 1.3938 | 248.5036
83.2828 | 3.4439 | 1.4026 | 253.576
83.6911 | 3.4592 | 1.4098 | 249.6388
84.0991 | 3.4755 | 1.4157 | 253.8578
84.5077 | 3.491 | 1.4259 | 255.163
84.9157 | 3.5061 | 1.4332 | 261.0765
85.3239 | 3.5223 | 1.4404 | 261.3817
85.7321 | 3.5388 | 1.4462 | 263.6502
86.1404 | 3.5527 | 1.4549 | 270.3194
86.5487 | 3.5689 | 1.4608 | 268.7111
86.9573 | 3.5836 | 1.4695 | 274.5513
87.3652 | 3.5962 | 1.4768 | 270.212
87.7735 | 3.6147 | 1.4856 | 276.5036
88.1817 | 3.6286 | 1.4928 | 276.3702
88.5899 | 3.6447 | 1.5 | 281.9302
88.9983 | 3.6602 | 1.5073 | 283.9302
89.4066 | 3.6749 | 1.5146 | 285.5036
89.8149 | 3.6879 | 1.5219 | 285.8217
90.2229 | 3.7046 | 1.5291 | 290.1379
90.6312 | 3.719 | 1.5379 | 297.8312
91.0396 | 3.7334 | 1.5451 | 294.7721
91.4478 | 3.7499 | 1.551 | 299.1741
91.856 | 3.7654 | 1.5568 | 302.1131
92.2641 | 3.779 | 1.5655 | 300.0045
92.6725 | 3.7947 | 1.5728 | 305.9912
93.0806 | 3.8096 | 1.5801 | 310.637
93.4889 | 3.8242 | 1.5859 | 312.2712
93.8974 | 3.8375 | 1.5918 | 316.7341
94.3054 | 3.856 | 1.6005 | 323.0256
94.7136 | 3.8691 | 1.6063 | 323.197
95.1219 | 3.886 | 1.6135 | 325.5874
95.5302 | 3.8993 | 1.6194 | 323.5036
95.9384 | 3.915 | 1.6281 | 331.8912
96.3466 | 3.9299 | 1.6353 | 334.8054
96.7549 | 3.9446 | 1.6426 | 339.6104
97.1631 | 3.9597 | 1.6514 | 344.0733
97.5714 | 3.9745 | 1.6586 | 343.6351
97.9797 | 3.9883 | 1.6659 | 344.8675
98.3878 | 4.0022 | 1.6717 | 338.9435
98.7961 | 4.0176 | 1.679 | 342.5531
99.2043 | 4.0322 | 1.6863 | 346.7111
99.6126 | 4.0493 | 1.6964 | 360.3781
100.021 | 4.0651 | 1.7037 | 361.4885
100.2138 | 4.0716 | 1.7052 | 367.2429
100.214 | 4.0716 | 1.7067 | 367.3647
100.2149 | 4.0718 | 1.7067 | 367.3647
100.2174 | 4.0719 | 1.7081 | 368.7057
100.2217 | 4.0719 | 1.7067 | 368.7667
100.2273 | 4.0719 | 1.7067 | 368.5604
100.2351 | 4.0721 | 1.7067 | 368.2791
100.244 | 4.0725 | 1.7067 | 369.1934
100.255 | 4.073 | 1.7067 | 368.0352
100.2672 | 4.0734 | 1.7081 | 368.2791
100.2815 | 4.0734 | 1.7081 | 366.0847
100.2971 | 4.0737 | 1.7081 | 362.404
100.3146 | 4.0743 | 1.7081 | 356.9417
100.3339 | 4.0746 | 1.7052 | 354.6865
100.3545 | 4.0754 | 1.7081 | 354.077
100.377 | 4.0761 | 1.7081 | 354.9302
100.401 | 4.077 | 1.7096 | 356.1493
100.4269 | 4.0779 | 1.7096 | 357.8808
100.4542 | 4.079 | 1.7096 | 358.0871
100.4832 | 4.08 | 1.711 | 359.3436
100.5139 | 4.0813 | 1.711 | 358.856
100.5461 | 4.0825 | 1.711 | 359.2827
100.5801 | 4.0838 | 1.7125 | 358.7341
100.6157 | 4.0854 | 1.7125 | 360.9894
100.653 | 4.0869 | 1.7125 | 356.6617
100.6919 | 4.089 | 1.714 | 373.3267
100.7325 | 4.0906 | 1.714 | 378.142
100.7747 | 4.0919 | 1.714 | 376.2525
100.8185 | 4.0933 | 1.7154 | 377.2277
100.8639 | 4.0944 | 1.7154 | 375.4601
100.911 | 4.0951 | 1.7154 | 357.6007
100.9598 | 4.0968 | 1.7168 | 358.576
101.0101 | 4.0984 | 1.7168 | 360.4045
101.0619 | 4.1002 | 1.7154 | 362.0751
101.1155 | 4.1021 | 1.7168 | 362.8065
101.1707 | 4.1039 | 1.7168 | 365.5494
101.2277 | 4.1059 | 1.7183 | 363.5754
101.2861 | 4.1083 | 1.7198 | 371.7305
101.3462 | 4.1104 | 1.7198 | 373.8638
101.4078 | 4.1122 | 1.7212 | 381.4221
101.4709 | 4.1128 | 1.7212 | 366.0618
101.5359 | 4.1144 | 1.7212 | 358.6255
101.6023 | 4.1171 | 1.7227 | 361.1493
101.6703 | 4.1194 | 1.7227 | 363.9531
101.7399 | 4.1217 | 1.7241 | 376.7534
101.8113 | 4.1234 | 1.7256 | 382.4468
101.884 | 4.1244 | 1.7256 | 367.3666
101.9584 | 4.1261 | 1.7271 | 363.856
102.0344 | 4.1289 | 1.7271 | 364.6484
102.1119 | 4.132 | 1.7285 | 372.1095
102.1911 | 4.1342 | 1.73 | 382.7997
102.2719 | 4.1354 | 1.73 | 380.6429
102.354 | 4.1361 | 1.73 | 364.3684
102.4379 | 4.1386 | 1.7314 | 362.6617
102.5232 | 4.1419 | 1.7328 | 381.8257
102.6103 | 4.1435 | 1.7328 | 385.0563
102.6988 | 4.1442 | 1.7328 | 368.6599
102.7887 | 4.1467 | 1.7343 | 369.8427
102.8804 | 4.1498 | 1.7358 | 364.296
102.9734 | 4.153 | 1.7372 | 381.0219
103.0682 | 4.1548 | 1.7387 | 382.1801
103.1642 | 4.157 | 1.7387 | 381.5096
103.2619 | 4.1584 | 1.7387 | 363.4064
103.3612 | 4.1615 | 1.7416 | 378.6695
103.4618 | 4.164 | 1.7416 | 385.0696
103.5641 | 4.1656 | 1.7431 | 385.4963
103.6679 | 4.1678 | 1.7431 | 372.7817
103.7732 | 4.171 | 1.7445 | 383.9363
103.8798 | 4.173 | 1.7459 | 393.5669
103.9881 | 4.1748 | 1.7474 | 373.7817
104.0979 | 4.1786 | 1.7488 | 390.1783
104.2091 | 4.18 | 1.7503 | 397.7612
104.3218 | 4.1816 | 1.7503 | 397.0298
104.436 | 4.1838 | 1.7503 | 372.0389
104.5515 | 4.1877 | 1.7532 | 392.483
104.6687 | 4.1897 | 1.7532 | 396.8717
104.7872 | 4.1922 | 1.7547 | 377.3056
104.9072 | 4.1955 | 1.7561 | 396.8964
105.0287 | 4.1976 | 1.7576 | 401.5536
105.1516 | 4.1998 | 1.7576 | 376.5627
105.276 | 4.2036 | 1.7605 | 400.725
105.4019 | 4.2054 | 1.7605 | 370.4312
105.529 | 4.2089 | 1.7619 | 381.6465
105.6576 | 4.2116 | 1.7634 | 386.8524
105.7877 | 4.2134 | 1.7634 | 374.9664
105.9191 | 4.2176 | 1.7649 | 386.1456
106.0521 | 4.2199 | 1.7663 | 393.7039
106.1862 | 4.2232 | 1.7678 | 385.2562
106.3219 | 4.2258 | 1.7692 | 395.2525
106.4591 | 4.2294 | 1.7707 | 390.6447
106.5976 | 4.2316 | 1.7736 | 394.9115
106.7375 | 4.2348 | 1.7736 | 384.7571
106.8785 | 4.2383 | 1.7751 | 395.4849
107.0213 | 4.2406 | 1.7751 | 376.8331
107.1652 | 4.2447 | 1.7794 | 397.3991
107.3105 | 4.2472 | 1.7794 | 378.1379
107.4571 | 4.2508 | 1.7809 | 400.7153
107.6051 | 4.2526 | 1.7823 | 401.8503
107.7544 | 4.2568 | 1.7838 | 397.3267
107.9052 | 4.2589 | 1.7838 | 398.6677
108.0572 | 4.2638 | 1.7867 | 402.8372
108.2105 | 4.2663 | 1.7882 | 390.8294
108.3653 | 4.2708 | 1.7896 | 406.1551
108.5213 | 4.2724 | 1.7911 | 392.7684
108.6787 | 4.2773 | 1.7925 | 411.2011
108.8372 | 4.2791 | 1.7939 | 389.258
108.9972 | 4.2837 | 1.7969 | 411.4088
109.1583 | 4.2861 | 1.7969 | 385.9302
109.3207 | 4.2902 | 1.7983 | 415.2736
109.4845 | 4.2936 | 1.7998 | 401.5228
109.6495 | 4.2958 | 1.8027 | 417.3329
109.8158 | 4.301 | 1.8042 | 413.0069
109.9836 | 4.303 | 1.8042 | 394.538
110.1524 | 4.3077 | 1.807 | 420.285
110.3223 | 4.3114 | 1.8085 | 405.6201
110.4937 | 4.3138 | 1.81 | 393.856
110.6664 | 4.3183 | 1.8129 | 409.3629
110.84 | 4.3206 | 1.8158 | 409.5458
111.0151 | 4.3228 | 1.8158 | 410.6068
111.1914 | 4.3276 | 1.8187 | 404.5361
111.3689 | 4.3303 | 1.8202 | 408.8029
111.5476 | 4.3362 | 1.823 | 418.1535
111.7276 | 4.3386 | 1.8245 | 393.7721
111.9086 | 4.3433 | 1.826 | 417.6544
112.0908 | 4.3476 | 1.8274 | 414.1801
112.2743 | 4.3501 | 1.8318 | 400.2217
112.4591 | 4.3551 | 1.8333 | 422.9211
112.6448 | 4.3589 | 1.8347 | 413.6201
112.8319 | 4.362 | 1.8362 | 422.4583
113.0201 | 4.3672 | 1.8376 | 427.3231
113.2094 | 4.3704 | 1.839 | 400.1989
113.3998 | 4.374 | 1.842 | 431.3098
113.5914 | 4.3792 | 1.8434 | 427.9821
113.7842 | 4.3834 | 1.8449 | 426.3611
113.9782 | 4.3862 | 1.8449 | 409.4161
114.1732 | 4.3913 | 1.8493 | 436.3212
114.3696 | 4.3958 | 1.8507 | 420.8638
114.5666 | 4.3985 | 1.8507 | 419.9495
114.7651 | 4.4039 | 1.8551 | 437.0413
114.9646 | 4.4083 | 1.8565 | 435.8469
115.1653 | 4.4123 | 1.8565 | 420.3285
115.3672 | 4.4155 | 1.858 | 427.2162
115.5697 | 4.4211 | 1.8623 | 443.3936
115.7736 | 4.4261 | 1.8623 | 439.9212
115.9785 | 4.4306 | 1.8638 | 428.1438
116.1846 | 4.4339 | 1.8653 | 417.9037
116.3918 | 4.4389 | 1.8681 | 449.0756
116.5998 | 4.4438 | 1.8696 | 451.2947
116.8091 | 4.4488 | 1.8711 | 434.6791
117.0194 | 4.452 | 1.8725 | 417.3322
117.2307 | 4.4573 | 1.874 | 451.6737
117.443 | 4.4605 | 1.8769 | 420.0617
117.6563 | 4.4653 | 1.8798 | 461.4148
117.8708 | 4.4711 | 1.8813 | 457.6356
118.0863 | 4.4761 | 1.8827 | 442.2392
118.3026 | 4.4795 | 1.8857 | 442.3858
118.5201 | 4.486 | 1.8857 | 465.0853
118.7386 | 4.4911 | 1.8885 | 457.9175
118.9581 | 4.4963 | 1.89 | 448.3116
119.1786 | 4.5006 | 1.8914 | 432.7684
119.4001 | 4.5049 | 1.8929 | 435.5971
119.6224 | 4.5103 | 1.8958 | 459.6375
119.8459 | 4.5155 | 1.8973 | 467.2814
120.0703 | 4.5189 | 1.8987 | 467.832
120.2956 | 4.5261 | 1.9016 | 451.6049
120.5219 | 4.5306 | 1.9031 | 480.6434
120.7492 | 4.5335 | 1.9045 | 425.3588
120.9775 | 4.541 | 1.9074 | 471.1843
121.2066 | 4.5445 | 1.9089 | 473.5615
121.4366 | 4.5484 | 1.9104 | 467.5518
121.6677 | 4.5558 | 1.9133 | 472.087
121.8998 | 4.5605 | 1.9162 | 470.3442
122.1326 | 4.566 | 1.9176 | 462.7135
122.3663 | 4.5707 | 1.9205 | 480.7557
122.6011 | 4.5779 | 1.922 | 486.7787
122.8367 | 4.5842 | 1.9235 | 460.2029
123.0735 | 4.5899 | 1.9264 | 452.5476
123.3109 | 4.5953 | 1.9292 | 443.9169
123.5491 | 4.6004 | 1.9278 | 458.1801
123.7883 | 4.6052 | 1.9308 | 491.5215
124.0284 | 4.611 | 1.9322 | 488.413
124.2693 | 4.6158 | 1.9336 | 491.9482
124.5112 | 4.6209 | 1.9351 | 485.5482
124.7538 | 4.6252 | 1.9351 | 481.8909
124.9975 | 4.6291 | 1.9365 | 476.4051
125.2418 | 4.6317 | 1.9365 | 447.0865
125.4872 | 4.6356 | 1.9395 | 491.4606
125.7332 | 4.641 | 1.9395 | 505.358
125.9804 | 4.6426 | 1.9409 | 437.0677
126.228 | 4.648 | 1.9409 | 436.054
126.4767 | 4.6495 | 1.9424 | 436.5801
126.4998 | 4.6495 | 1.9424 | 435.6025
126.9735 | 4.6556 | 1.9432 | 436.6635
127.2276 | 4.6583 | 1.9447 | 436.6635
127.4797 | 4.6617 | 1.9462 | 436.8464
127.7323 | 4.6649 | 1.9476 | 436.7244
127.9858 | 4.6701 | 1.9476 | 436.2593
128.2402 | 4.6739 | 1.9476 | 435.993
128.4952 | 4.6773 | 1.9491 | 435.1149
128.7513 | 4.6827 | 1.9505 | 436.503
129.0078 | 4.6881 | 1.9519 | 436.7854
129.2653 | 4.6926 | 1.9505 | 436.7244
129.5236 | 4.6973 | 1.9519 | 438.0901
129.7826 | 4.7 | 1.9519 | 436.054
130.0425 | 4.7032 | 1.9519 | 436.1983
130.303 | 4.7083 | 1.9563 | 436.5416
130.5642 | 4.7126 | 1.9549 | 436.7854
130.8263 | 4.7162 | 1.9549 | 437.7244
131.0891 | 4.7208 | 1.9563 | 437.0292
131.3526 | 4.7237 | 1.9563 | 452.0847
131.3811 | 4.7237 | 1.9549 | 382.1935
131.837 | 4.6849 | 2.0204 | 437.9435
132.1478 | 4.6825 | 2.0189 | 437.334
132.4142 | 4.6813 | 2.0204 | 436.9073
132.6814 | 4.6777 | 2.0204 | 436.5416
132.9494 | 4.6761 | 2.0218 | 436.4197
133.1612 | 4.6752 | 2.0233 | 437

## BE - SVH - Post-Cons - Iso 1
SVH Bender Element Determinations - Post-Isotropic Consolidation - 1
Time | Input wave period - source signal | Input wave period - received signal | Input wave period - source signal | Input wave period - received signal | Input wave period - source signal | Input wave period - received signal | Input wave period - source signal | Input wave period - received signal | Input wave period - source signal | Input wave period - received signal | Input wave period - source signal | Input wave period - received signal | Input wave period - source signal | Input wave period - received signal | Input wave period - source signal | Input wave period - received signal | Input wave period - source signal | Input wave period - received signal | Input wave period - source signal | Input wave period - received signal | Frequency | Gmax
[ms] | [ms] | [ms] | [ms] | [ms] | [ms] | [ms] | [ms] | [ms] | [ms] | [ms] | [ms] | [ms] | [ms] | [ms] | [ms] | [ms] | [ms] | [ms] | [ms] | [ms] | [Hz] | [MPa]

## BE - PVH - Post-Cons - Iso 1
PVH Bender Element Determinations - Post-Isotropic Consolidation - 1
Time | Input wave period - source signal | Input wave period - received signal | Input wave period - source signal | Input wave period - received signal | Input wave period - source signal | Input wave period - received signal | Input wave period - source signal | Input wave period - received signal | Input wave period - source signal | Input wave period - received signal | Input wave period - source signal | Input wave period - received signal | Input wave period - source signal | Input wave period - received signal | Input wave period - source signal | Input wave period - received signal | Input wave period - source signal | Input wave period - received signal | Input wave period - source signal | Input wave period - received signal | Frequency | Mmax
[ms] | [ms] | [ms] | [ms] | [ms] | [ms] | [ms] | [ms] | [ms] | [ms] | [ms] | [ms] | [ms] | [ms] | [ms] | [ms] | [ms] | [ms] | [ms] | [ms] | [ms] | [Hz] | [MPa]

## Anisotropic Consolidation - 1
Anisotropic Consolidation - 1
Square root time | Volumetric strain | External axial strain | Effective axial stress | s' | t | p' | q
[minutes] 0.5 | [%] | [%] | [kPa] | [kPa] | [kPa] | [kPa] | [kPa]
133.1614 | 4.6753 | 2.0233 | 437 | 437 | 0 | 437 | 0
133.1621 | 4.6753 | 2.0233 | 436.8846 | 436.7436 | 0.14107 | 436.6965 | 0.28214
133.164 | 4.675 | 2.0233 | 436.7018 | 436.5608 | 0.14107 | 436.5137 | 0.28213
133.1672 | 4.6752 | 2.0233 | 436.8237 | 436.6827 | 0.14107 | 436.6356 | 0.28214
133.1716 | 4.6752 | 2.0233 | 436.6025 | 436.6025 | 0 | 436.6025 | 0
133.1773 | 4.6753 | 2.0233 | 436.5189 | 436.3779 | 0.14107 | 436.3308 | 0.28214
133.184 | 4.6753 | 2.0233 | 436.6409 | 436.4999 | 0.14107 | 436.4528 | 0.28214
133.1923 | 4.6753 | 2.0233 | 436.6635 | 436.6635 | 0 | 436.6635 | 0
133.2015 | 4.6753 | 2.0233 | 437.5643 | 437.7053 | -0.14107 | 437.7524 | -0.28214
133.2122 | 4.6752 | 2.0233 | 436.808 | 436.949 | -0.14107 | 436.9961 | -0.28214
133.224 | 4.675 | 2.0233 | 436.6252 | 436.7662 | -0.14107 | 436.8133 | -0.28213
133.2371 | 4.6748 | 2.0233 | 436.0736 | 436.3685 | -0.29496 | 436.4669 | -0.58992
133.2516 | 4.6746 | 2.0233 | 436.2565 | 436.5514 | -0.29496 | 436.6498 | -0.58992
133.2673 | 4.6746 | 2.0233 | 436.0736 | 436.3685 | -0.29496 | 436.4669 | -0.58992
133.284 | 4.6746 | 2.0233 | 435.7305 | 436.1665 | -0.43602 | 436.3118 | -0.87205
133.3022 | 4.6744 | 2.0233 | 436.0963 | 436.5323 | -0.43602 | 436.6776 | -0.87205
133.3215 | 4.6746 | 2.0218 | 435.6922 | 436.2693 | -0.5771 | 436.4617 | -1.1542
133.3423 | 4.6752 | 2.0233 | 435.2272 | 435.9453 | -0.71816 | 436.1847 | -1.4363
133.364 | 4.6753 | 2.0233 | 434.8231 | 435.6824 | -0.85923 | 435.9688 | -1.7185
133.3873 | 4.6764 | 2.0233 | 435.884 | 436.7433 | -0.85924 | 437.0297 | -1.7185
133.4115 | 4.6771 | 2.0233 | 436.1279 | 436.9872 | -0.85925 | 437.2736 | -1.7185
133.4372 | 4.6773 | 2.0233 | 435.9677 | 436.968 | -1.0003 | 437.3014 | -2.0006
133.464 | 4.6775 | 2.0247 | 435.8683 | 437.0097 | -1.1414 | 437.3902 | -2.2828
133.4922 | 4.6777 | 2.0233 | 435.4034 | 436.6858 | -1.2825 | 437.1133 | -2.5649
133.5215 | 4.6773 | 2.0247 | 435.0603 | 436.4838 | -1.4235 | 436.9583 | -2.847
133.5521 | 4.6777 | 2.0204 | 435.9992 | 437.4228 | -1.4236 | 437.8973 | -2.8472
133.584 | 4.6777 | 2.0233 | 435.1655 | 436.884 | -1.7185 | 437.4568 | -3.437
133.6169 | 4.6771 | 2.0233 | 434.5313 | 436.2498 | -1.7185 | 436.8226 | -3.437
133.6512 | 4.678 | 2.0233 | 433.6848 | 435.8266 | -2.1417 | 436.5405 | -4.2835
133.6867 | 4.6791 | 2.0247 | 434.1588 | 436.4416 | -2.2828 | 437.2025 | -4.5656
133.7235 | 4.6798 | 2.0233 | 433.9376 | 436.3615 | -2.4239 | 437.1695 | -4.8478
133.7616 | 4.68 | 2.0218 | 433.4724 | 436.0375 | -2.565 | 436.8925 | -5.1301
133.8009 | 4.6806 | 2.0233 | 433.4086 | 436.1275 | -2.7189 | 437.0338 | -5.4378
133.8413 | 4.6806 | 2.0218 | 432.8442 | 435.8453 | -3.0011 | 436.8457 | -6.0022
133.883 | 4.6802 | 2.0233 | 432.5621 | 435.7043 | -3.1421 | 436.7516 | -6.2843
133.9259 | 4.6798 | 2.0218 | 432.097 | 435.3803 | -3.2832 | 436.4747 | -6.5665
133.9701 | 4.6795 | 2.0218 | 431.9368 | 435.3611 | -3.4243 | 436.5025 | -6.8486
134.0155 | 4.6809 | 2.0218 | 432.3724 | 436.0789 | -3.7065 | 437.3144 | -7.413
134.0621 | 4.682 | 2.0218 | 432.3083 | 436.1687 | -3.8605 | 437.4556 | -7.7209
134.11 | 4.6825 | 2.0218 | 431.683 | 435.8257 | -4.1426 | 437.2065 | -8.2853
134.159 | 4.6822 | 2.0218 | 431.0961 | 435.3798 | -4.2837 | 436.8077 | -8.5674
134.2093 | 4.6818 | 2.0218 | 431.0578 | 435.4825 | -4.4248 | 436.9575 | -8.8495
134.261 | 4.6836 | 2.0204 | 430.7234 | 435.5715 | -4.8482 | 437.1876 | -9.6963
134.3136 | 4.6847 | 2.0218 | 430.7844 | 435.6325 | -4.8482 | 437.2486 | -9.6963
134.3676 | 4.6847 | 2.0204 | 430.6209 | 435.7641 | -5.1432 | 437.4785 | -10.2864
134.4229 | 4.6845 | 2.0218 | 429.5149 | 435.3634 | -5.8486 | 437.313 | -11.6971
134.4794 | 4.6842 | 2.0204 | 429.1265 | 434.8341 | -5.7075 | 436.7366 | -11.4151
134.5368 | 4.6861 | 2.0204 | 428.501 | 434.4909 | -5.9898 | 436.4875 | -11.9797
134.5957 | 4.6867 | 2.0204 | 429.4625 | 435.5934 | -6.131 | 437.6371 | -12.2619
134.6557 | 4.6867 | 2.0204 | 429.1164 | 435.5423 | -6.426 | 437.6843 | -12.8519
134.7169 | 4.6863 | 2.0189 | 427.3306 | 434.1799 | -6.8493 | 436.463 | -13.6986
134.7794 | 4.6883 | 2.0204 | 427.5224 | 434.6539 | -7.1315 | 437.0311 | -14.263
134.8431 | 4.6885 | 2.0189 | 426.9931 | 434.4197 | -7.4267 | 436.8953 | -14.8533
134.9079 | 4.6877 | 2.0189 | 426.4897 | 434.1985 | -7.7088 | 436.7681 | -15.4176
134.9739 | 4.6892 | 2.0189 | 426.2546 | 434.2457 | -7.9911 | 436.9094 | -15.9822
135.0414 | 4.6901 | 2.0189 | 425.7127 | 434.1271 | -8.4145 | 436.932 | -16.8289
135.1098 | 4.6903 | 2.0189 | 425.5876 | 434.156 | -8.5684 | 437.0121 | -17.1368
135.1794 | 4.6903 | 2.0189 | 424.9849 | 433.9766 | -8.9917 | 436.9738 | -17.9834
135.2503 | 4.6899 | 2.0174 | 424.3367 | 433.4696 | -9.1329 | 436.5139 | -18.2658
135.3224 | 4.6894 | 2.0189 | 423.4905 | 433.0465 | -9.556 | 436.2318 | -19.112
135.3956 | 4.6901 | 2.0174 | 423.557 | 433.5493 | -9.9923 | 436.8801 | -19.9846
135.4702 | 4.6922 | 2.0174 | 424.2969 | 434.5717 | -10.2747 | 437.9966 | -20.5495
135.5457 | 4.6926 | 2.0174 | 422.6104 | 433.1674 | -10.557 | 436.6864 | -21.114
135.6226 | 4.6922 | 2.0174 | 421.8602 | 432.8533 | -10.9931 | 436.5177 | -21.9862
135.7006 | 4.6944 | 2.016 | 421.8683 | 433.144 | -11.2757 | 436.9026 | -22.5514
135.7798 | 4.6948 | 2.0174 | 421.6088 | 433.1666 | -11.5578 | 437.0192 | -23.1156
135.8602 | 4.6939 | 2.016 | 420.4574 | 432.4385 | -11.9812 | 436.4323 | -23.9623
135.9418 | 4.6958 | 2.016 | 420.6456 | 433.0631 | -12.4176 | 437.2023 | -24.8351
136.0246 | 4.6962 | 2.0146 | 419.7148 | 432.4149 | -12.7 | 436.6482 | -25.4001
136.1083 | 4.6955 | 2.0146 | 419.2951 | 432.4183 | -13.1233 | 436.7928 | -26.2465
136.1935 | 4.6973 | 2.0146 | 418.8127 | 432.3724 | -13.5597 | 436.8923 | -27.1194
136.2797 | 4.6978 | 2.0146 | 418.8961 | 432.5969 | -13.7009 | 437.1639 | -27.4017
136.3672 | 4.6973 | 2.0146 | 417.072 | 431.3373 | -14.2652 | 436.0923 | -28.5305
136.4557 | 4.6996 | 2.0146 | 416.8333 | 431.535 | -14.7018 | 436.4356 | -29.4035
136.5454 | 4.6996 | 2.0131 | 416.5347 | 431.6601 | -15.1253 | 436.7018 | -30.2507
136.6363 | 4.6989 | 2.0131 | 415.3225 | 430.8711 | -15.5486 | 436.054 | -31.0972
136.7284 | 4.7011 | 2.0116 | 415.3271 | 431.3124 | -15.9854 | 436.6409 | -31.9707
136.8215 | 4.7039 | 2.0131 | 414.2969 | 430.7059 | -16.409 | 436.1756 | -32.818
136.9159 | 4.7045 | 2.0116 | 414.5683 | 431.5549 | -16.9867 | 437.2172 | -33.9733
137.0114 | 4.7036 | 2.0116 | 414.2863 | 431.414 | -17.1276 | 437.1232 | -34.2553
137.1082 | 4.7034 | 2.0116 | 413.1574 | 430.8495 | -17.6921 | 436.7469 | -35.3842
137.206 | 4.703 | 2.0116 | 412.1023 | 430.2306 | -18.1282 | 436.2733 | -36.2565
137.3051 | 4.7025 | 2.0102 | 411.8894 | 430.4412 | -18.5518 | 436.6251 | -37.1036
137.4051 | 4.7021 | 2.0102 | 411.2866 | 430.2617 | -18.9751 | 436.5867 | -37.9502
137.5063 | 4.7052 | 2.0087 | 410.2521 | 429.8054 | -19.5534 | 436.3232 | -39.1067
137.6086 | 4.7064 | 2.0087 | 410.7704 | 430.7474 | -19.977 | 437.4064 | -39.954
137.7122 | 4.7059 | 2.0102 | 409.2509 | 429.8048 | -20.554 | 436.6562 | -41.1079
137.8168 | 4.7059 | 2.0102 | 408.4041 | 429.3814 | -20.9774 | 436.3739 | -41.9547
137.9226 | 4.707 | 2.0087 | 407.2514 | 428.6527 | -21.4013 | 435.7865 | -42.8026
138.0295 | 4.7099 | 2.0087 | 407.6824 | 429.5206 | -21.8382 | 436.8 | -43.6764
138.1376 | 4.7102 | 2.0073 | 406.7352 | 429.1384 | -22.4032 | 436.6061 | -44.8064
138.2467 | 4.7095 | 2.0073 | 406.4974 | 429.3366 | -22.8393 | 436.9497 | -45.6785
138.3569 | 4.7095 | 2.0058 | 405.2681 | 428.8135 | -23.5453 | 436.6619 | -47.0907
138.4683 | 4.7129 | 2.0058 | 404.4548 | 428.4373 | -23.9824 | 436.4314 | -47.9649
138.5808 | 4.714 | 2.0058 | 404.8127 | 429.36 | -24.5473 | 437.5424 | -49.0946
138.6944 | 4.7126 | 2.0043 | 403.4781 | 428.4489 | -24.9708 | 436.7725 | -49.9416
138.8092 | 4.7156 | 2.0043 | 402.3601 | 427.768 | -25.4079 | 436.2373 | -50.8158
138.925 | 4.7167 | 2.0029 | 402.0691 | 428.1835 | -26.1143 | 436.8882 | -52.2287
139.0419 | 4.7158 | 2.0029 | 401.136 | 427.6864 | -26.5504 | 436.5365 | -53.1008
139.1599 | 4.719 | 2.0029 | 400.883 | 427.999 | -27.1159 | 437.0376 | -54.2319
139.279 | 4.7189 | 2.0014 | 398.8492 | 426.543 | -27.6938 | 435.7743 | -55.3876
139.3992 | 4.7217 | 2.0014 | 398.5963 | 426.8556 | -28.2593 | 436.2754 | -56.5186
139.5205 | 4.7215 | 2.0029 | 397.5642 | 426.4005 | -28.8363 | 436.0126 | -57.6726
139.6429 | 4.7239 | 2 | 397.4702 | 426.7316 | -29.2614 | 436.4854 | -58.5228
139.7665 | 4.7239 | 1.9986 | 396.3143 | 426.1536 | -29.8394 | 436.1001 | -59.6787
139.891 | 4.7259 | 2 | 395.6198 | 426.3064 | -30.6866 | 436.5353 | -61.3732
140.0165 | 4.7257 | 1.9986 | 394.5635 | 425.6868 | -31.1234 | 436.0613 | -62.2467
140.1434 | 4.7277 | 1.9986 | 394.3332 | 426.1631 | -31.8299 | 436.7731 | -63.6598
140.271 | 4.7284 | 1.997 | 393.5842 | 425.6972 | -32.113 | 436.4015 | -64.226
140.3999 | 4.73 | 1.997 | 393.2898 | 426.2633 | -32.9735 | 437.2545 | -65.947
140.5299 | 4.7313 | 1.9956 | 391.7671 | 425.3192 | -33.552 | 436.5032 | -67.1041
140.6608 | 4.7322 | 1.9956 | 391.1246 | 425.2417 | -34.1171 | 436.6141 | -68.2342
140.7931 | 4.7334 | 1.9942 | 390.7845 | 425.4802 | -34.6957 | 437.0454 | -69.3914
140.926 | 4.7343 | 1.9956 | 389.7386 | 425.1401 | -35.4015 | 436.9406 | -70.803
141.0602 | 4.7361 | 1.9927 | 389.1147 | 425.2368 | -36.122 | 437.2774 | -72.2441
141.1956 | 4.7361 | 1.9927 | 387.046 | 423.7329 | -36.6868 | 435.9618 | -73.3737
141.3317 | 4.7388 | 1.9927 | 387.7057 | 424.9713 | -37.2655 | 437.3931 | -74.5311
141.4692 | 4.7385 | 1.9898 | 385.5356 | 423.5081 | -37.9726 | 436.1657 | -75.9451
141.6074 | 4.7411 | 1.9913 | 385.6701 | 424.362 | -38.692 | 437.2594 | -77.3839
141.7469 | 4.7417 | 1.9883 | 383.6947 | 422.9658 | -39.271 | 436.0561 | -78.5421
141.8873 | 4.7433 | 1.9883 | 383.586 | 423.5638 | -39.9778 | 436.8897 | -79.9556
142.0286 | 4.7438 | 1.9869 | 382.0246 | 422.7221 | -40.6976 | 436.288 | -81.3951
142.1713 | 4.7465 | 1.9869 | 382.3192 | 423.5828 | -41.2636 | 437.3373 | -82.5272
142.3147 | 4.7455 | 1.9854 | 380.7589 | 422.7417 | -41.9827 | 436.7359 | -83.9655
142.4594 | 4.7492 | 1.984 | 380.342 | 423.0332 | -42.6912 | 437.2636 | -85.3824
142.6049 | 4.7498 | 1.984 | 379.9423 | 423.2115 | -43.2692 | 437.6346 | -86.5384
142.7515 | 4.7507 | 1.9826 | 377.4411 | 421.4304 | -43.9893 | 436.0935 | -87.9786
142.8991 | 4.7534 | 1.9826 | 378.1481 | 422.8449 | -44.6967 | 437.7438 | -89.3935
143.0477 | 4.7514 | 1.9811 | 375.7105 | 421.1261 | -45.4155 | 436.2646 | -90.8311
143.1974 | 4.7509 | 1.9811 | 374.9552 | 421.218 | -46.2627 | 436.6389 | -92.5255
143.348 | 4.7501 | 1.9796 | 374.6136 | 421.5957 | -46.9821 | 437.2564 | -93.9642
143.4997 | 4.7536 | 1.9796 | 373.8451 | 421.4067 | -47.5616 | 437.2606 | -95.1232
143.6524 | 4.7525 | 1.9782 | 373.7837 | 421.3455 | -47.5618 | 437.1994 | -95.1236
143.806 | 4.7561 | 1.9796 | 373.3583 | 420.7671 | -47.4088 | 436.57 | -94.8176
143.9606 | 4.7566 | 1.9767 | 373.1077 | 420.6723 | -47.5645 | 436.5271 | -95.1291
144.1162 | 4.7604 | 1.9767 | 373.3478 | 420.9143 | -47.5664 | 436.7697 | -95.1329
144.2729 | 4.7616 | 1.9753 | 373.2233 | 420.791 | -47.5678 | 436.647 | -95.1355
144.4305 | 4.7627 | 1.9738 | 373.0987 | 420.6678 | -47.569 | 436.5241 | -95.1381
144.589 | 4.7649 | 1.9738 | 373.7062 | 421.2763 | -47.5701 | 437.133 | -95.1402
144.7486 | 4.7672 | 1.9753 | 373.4005 | 420.9711 | -47.5705 | 436.8279 | -95.1411
144.9092 | 4.769 | 1.9753 | 373.2159 | 420.7874 | -47.5714 | 436.6445 | -95.1429
145.0706 | 4.7706 | 1.9753 | 373.5834 | 421.0016 | -47.4181 | 436.8076 | -94.8363
145.2332 | 4.7723 | 1.9738 | 373.7023 | 421.1219 | -47.4197 | 436.9285 | -94.8393
145.3965 | 4.7728 | 1.9738 | 373.0887 | 420.6627 | -47.5741 | 436.5208 | -95.1481
145.561 | 4.775 | 1.9738 | 373.4558 | 420.8768 | -47.421 | 436.6838 | -94.842
145.7262 | 4.7767 | 1.9753 | 373.2691 | 420.8444 | -47.5753 | 436.7028 | -95.1506
145.8925 | 4.7785 | 1.9753 | 373.3927 | 420.8147 | -47.4221 | 436.6221 | -94.8441
146.0599 | 4.78 | 1.9738 | 373.6337 | 421.0572 | -47.4235 | 436.865 | -94.847
146.2281 | 4.7816 | 1.9738 | 373.1409 | 420.7193 | -47.5785 | 436.5788 | -95.1569
146.3973 | 4.7832 | 1.9738 | 373.2611 | 420.8404 | -47.5793 | 436.7002 | -95.1586
146.5673 | 4.7839 | 1.9753 | 373.0217 | 420.4464 | -47.4248 | 436.2547 | -94.8495
146.7383 | 4.7856 | 1.9738 | 373.6281 | 421.0544 | -47.4263 | 436.8632 | -94.8526
146.9104 | 4.7875 | 1.9738 | 373.0739 | 420.6554 | -47.5814 | 436.5158 | -95.1629
147.0833 | 4.7895 | 1.9753 | 372.8906 | 420.4723 | -47.5817 | 436.3329 | -95.1634
147.2571 | 4.791 | 1.9738 | 373.3788 | 420.8078 | -47.429 | 436.6175 | -94.858
147.4318 | 4.7922 | 1.9723 | 372.7632 | 420.3476 | -47.5845 | 436.2091 | -95.1689
147.6075 | 4.7942 | 1.9738 | 373.2502 | 420.8349 | -47.5848 | 436.6965 | -95.1695
147.7841 | 4.7965 | 1.9723 | 373.4903 | 421.0769 | -47.5866 | 436.9391 | -95.1732
147.9617 | 4.7971 | 1.9738 | 373.1254 | 420.7116 | -47.5862 | 436.5737 | -95.1724
148.14 | 4.7976 | 1.9723 | 373.127 | 420.56 | -47.433 | 436.371 | -94.866
148.1657 | 4.7976 | 1.9723 | 374.134 | 421.567 | -47.433 | 437.378 | -94.866

## BE - SVH - Post-Cons - Aniso 1
SVH Bender Element Determinations - Post-Anisotropic Consolidation - 1
Time | Input wave period - source signal | Input wave period - received signal | Input wave period - source signal | Input wave period - received signal | Input wave period - source signal | Input wave period - received signal | Input wave period - source signal | Input wave period - received signal | Input wave period - source signal | Input wave period - received signal | Input wave period - source signal | Input wave period - received signal | Input wave period - source signal | Input wave period - received signal | Input wave period - source signal | Input wave period - received signal | Input wave period - source signal | Input wave period - received signal | Input wave period - source signal | Input wave period - received signal | Frequency | Gmax
[ms] | [ms] | [ms] | [ms] | [ms] | [ms] | [ms] | [ms] | [ms] | [ms] | [ms] | [ms] | [ms] | [ms] | [ms] | [ms] | [ms] | [ms] | [ms] | [ms] | [ms] | [Hz] | [MPa]

## BE - PVH - Post-Cons - Aniso 1
PVH Bender Element Determinations - Post-Anisotropic Consolidation - 1
Time | Input wave period - source signal | Input wave period - received signal | Input wave period - source signal | Input wave period - received signal | Input wave period - source signal | Input wave period - received signal | Input wave period - source signal | Input wave period - received signal | Input wave period - source signal | Input wave period - received signal | Input wave period - source signal | Input wave period - received signal | Input wave period - source signal | Input wave period - received signal | Input wave period - source signal | Input wave period - received signal | Input wave period - source signal | Input wave period - received signal | Input wave period - source signal | Input wave period - received signal | Frequency | Mmax
[ms] | [ms] | [ms] | [ms] | [ms] | [ms] | [ms] | [ms] | [ms] | [ms] | [ms] | [ms] | [ms] | [ms] | [ms] | [ms] | [ms] | [ms] | [ms] | [ms] | [ms] | [Hz] | [MPa]

## Cyclic Preshear
Stress-Controlled Cyclic Loading Stage (Drained)
Cycle (N) | q | Volumetric strain | External axial strain | Effective radial stress | Effective axial stress | Excess Pore Water Pressure | Pore Water Pressure Ratio | s' | t | p' | s'/σ'ac | t/σ'ac | s'/s'con | t/s'con | Cycle (N) | E | Damping ratio
[-] | [kPa] | [%] | [%] | [kPa] | [kPa] | [kPa] | [-] | [kPa] | [kPa] | [kPa] | [-] | [-] | [-] | [-] | [-] | [MPa] | [%]

## BE - SVH - Post-Preshear
SVH Bender Element Determinations - Post-Preshear
Time | Input wave period - source signal | Input wave period - received signal | Input wave period - source signal | Input wave period - received signal | Input wave period - source signal | Input wave period - received signal | Input wave period - source signal | Input wave period - received signal | Input wave period - source signal | Input wave period - received signal | Input wave period - source signal | Input wave period - received signal | Input wave period - source signal | Input wave period - received signal | Input wave period - source signal | Input wave period - received signal | Input wave period - source signal | Input wave period - received signal | Input wave period - source signal | Input wave period - received signal | Frequency | Gmax
[ms] | [ms] | [ms] | [ms] | [ms] | [ms] | [ms] | [ms] | [ms] | [ms] | [ms] | [ms] | [ms] | [ms] | [ms] | [ms] | [ms] | [ms] | [ms] | [ms] | [ms] | [Hz] | [MPa]

## BE - PVH - Post-Preshear
PVH Bender Element Determinations - Post-Preshear
Time | Input wave period - source signal | Input wave period - received signal | Input wave period - source signal | Input wave period - received signal | Input wave period - source signal | Input wave period - received signal | Input wave period - source signal | Input wave period - received signal | Input wave period - source signal | Input wave period - received signal | Input wave period - source signal | Input wave period - received signal | Input wave period - source signal | Input wave period - received signal | Input wave period - source signal | Input wave period - received signal | Input wave period - source signal | Input wave period - received signal | Input wave period - source signal | Input wave period - received signal | Frequency | Mmax
[ms] | [ms] | [ms] | [ms] | [ms] | [ms] | [ms] | [ms] | [ms] | [ms] | [ms] | [ms] | [ms] | [ms] | [ms] | [ms] | [ms] | [ms] | [ms] | [ms] | [ms] | [Hz] | [MPa]

## Isotropic Consolidation - 2
Isotropic Consolidation - 2
Square root time | Volumetric strain | External axial strain | Effective axial stress
[minutes] 0.5 | [%] | [%] | [kPa]

## Anisotropic Consolidation - 2
Anisotropic Consolidation - 2
Square root time | Volumetric strain | External axial strain | Effective axial stress | s' | t | p' | q
[minutes] 0.5 | [%] | [%] | [kPa] | [kPa] | [kPa] | [kPa] | [kPa]

## Shearing
Shearing Stage
Axial strain | q | Excess Pore Water Pressure | p' | E | s' | t
[%] | [kPa] | [kPa] | [kPa] | [MPa] | [kPa] | [kPa]
0 | -94.866 | 0 | 437.378 |  | 421.567 | -47.433
0 | -94.866 | 0.5803 | 436.7977 |  | 420.9867 | -47.433
0 | -94.866 | 0.7632 | 436.6148 |  | 420.8038 | -47.433
0 | -94.3007 | 0.946 | 436.6204 |  | 420.9037 | -47.1503
0 | -94.3007 | 0.8241 | 436.7423 |  | 421.0256 | -47.1503
0.00147 | -94.017 | 1.007 | 436.654 |  | 420.9845 | -47.0085
0 | -93.7354 | 1.2508 | 436.5041 |  | 420.8815 | -46.8677
0.0030135 | -92.5771 | 1.1288 | 437.0122 |  | 421.5827 | -46.2885
0.00147 | -92.2955 | 1.1898 | 437.045 |  | 421.6625 | -46.1477
0.00147 | -92.0128 | 1.4337 | 436.8954 |  | 421.5599 | -46.0064
0.0030135 | -91.4465 | 1.4337 | 437.0841 |  | 421.843 | -45.7233
0.0030135 | -91.4465 | 1.4946 | 437.0232 |  | 421.7821 | -45.7233
0.0030135 | -91.1639 | 1.6774 | 436.9346 |  | 421.7407 | -45.5819
0.0030135 | -91.1639 | 1.8603 | 436.7517 |  | 421.5578 | -45.5819
0.0030135 | -91.1639 | 1.8603 | 436.7517 |  | 421.5578 | -45.5819
0.0030135 | -90.8812 | 1.9822 | 436.7241 |  | 421.5772 | -45.4406
0.0044836 | -90.5976 | 2.2261 | 436.5747 |  | 421.4751 | -45.2988
0.0030135 | -90.2903 | 2.1042 | 436.799 |  | 421.7507 | -45.1451
0.0030135 | -89.725 | 2.287 | 436.8047 |  | 421.8505 | -44.8625
0.0044836 | -89.4414 | 2.348 | 436.8382 |  | 421.9313 | -44.7207
0.0044836 | -89.1588 | 2.5918 | 436.6886 |  | 421.8288 | -44.5794
0.0044836 | -88.8761 | 2.7747 | 436.5999 |  | 421.7872 | -44.4381
0.0044836 | -88.5935 | 2.7137 | 436.7551 |  | 421.9895 | -44.2968
0.0044836 | -88.3109 | 2.9575 | 436.6055 |  | 421.8871 | -44.1554
0.0044836 | -87.7199 | 3.0184 | 436.7416 |  | 422.1216 | -43.86
0.0044836 | -87.4373 | 3.1404 | 436.7138 |  | 422.141 | -43.7186
0.0044836 | -87.1547 | 3.3232 | 436.6252 |  | 422.0995 | -43.5773
0.0044836 | -86.5894 | 3.3232 | 436.8137 |  | 422.3821 | -43.2947
0.0059536 | -86.0232 | 3.506 | 436.8196 |  | 422.4824 | -43.0116
0.0044836 | -85.7415 | 3.7499 | 436.6696 |  | 422.3794 | -42.8707
0.0044836 | -85.4332 | 3.6889 | 436.8334 |  | 422.5945 | -42.7166
0.0059536 | -84.867 | 3.9937 | 436.7173 |  | 422.5728 | -42.4335
0.0059536 | -84.5844 | 4.2375 | 436.5677 |  | 422.4703 | -42.2922
0.0059536 | -84.5844 | 4.2984 | 436.5068 |  | 422.4094 | -42.2922
0.0059536 | -84.0191 | 4.3594 | 436.6342 |  | 422.631 | -42.0096
0.0059536 | -83.7365 | 4.4203 | 436.6675 |  | 422.7115 | -41.8682
0.0059536 | -83.4539 | 4.6033 | 436.5787 |  | 422.6698 | -41.7269
0.0059536 | -83.1455 | 4.7861 | 436.4987 |  | 422.6411 | -41.5728
0.0059536 | -82.8629 | 4.7861 | 436.5929 |  | 422.7824 | -41.4315
0.0059536 | -82.5803 | 5.0909 | 436.3823 |  | 422.619 | -41.2901
0.0059536 | -82.015 | 4.969 | 436.6927 |  | 423.0235 | -41.0075
0.0059536 | -81.7324 | 5.2737 | 436.4822 |  | 422.8601 | -40.8662
0.0074236 | -81.4489 | 5.3956 | 436.4548 |  | 422.8799 | -40.7245
0.0074236 | -81.1663 | 5.5785 | 436.3661 |  | 422.8383 | -40.5832
0.0074236 | -80.2927 | 5.7614 | 436.4744 |  | 423.0922 | -40.1464
0.0074236 | -80.2927 | 6.0661 | 436.1697 |  | 422.7875 | -40.1464
0.0074236 | -79.7275 | 6.1271 | 436.2971 |  | 423.0092 | -39.8637
0.0074236 | -79.7275 | 6.188 | 436.2362 |  | 422.9483 | -39.8637
0.0074236 | -79.4449 | 6.3099 | 436.2085 |  | 422.9677 | -39.7224
0.0074236 | -78.8796 | 6.5537 | 436.1531 |  | 423.0065 | -39.4398
0.0088936 | -78.5962 | 6.6147 | 436.1866 |  | 423.0872 | -39.2981
0.0088936 | -78.2879 | 6.6756 | 436.2284 |  | 423.1805 | -39.1439
0.0088936 | -77.7226 | 6.7975 | 436.295 |  | 423.3412 | -38.8613
0.0088936 | -77.44 | 6.9803 | 436.2064 |  | 423.2997 | -38.72
0.0088936 | -77.1574 | 7.1633 | 436.1176 |  | 423.258 | -38.5787
0.0088936 | -76.5922 | 7.2852 | 436.1841 |  | 423.4187 | -38.2961
0.0088936 | -76.5922 | 7.59 | 435.8793 |  | 423.1139 | -38.2961
0.0088936 | -76.3095 | 7.529 | 436.0345 |  | 423.3162 | -38.1548
0.0088936 | -75.7186 | 8.0776 | 435.6829 |  | 423.0631 | -37.8593
0.0088936 | -75.436 | 7.9557 | 435.899 |  | 423.3263 | -37.718
0.010437 | -75.4352 | 7.8947 | 435.9602 | 186.1698 | 423.3877 | -37.7176
0.010437 | -74.5873 | 8.1385 | 435.9991 | 194.2931 | 423.5678 | -37.2937
0.010437 | -74.3047 | 8.1995 | 436.0323 | 197.0009 | 423.6481 | -37.1524
0.010437 | -74.0221 | 8.6262 | 435.6998 | 199.7087 | 423.3627 | -37.0111
0.010437 | -73.7138 | 8.5652 | 435.8635 | 202.6627 | 423.5779 | -36.8569
0.010437 | -73.4312 | 8.748 | 435.7749 | 205.3704 | 423.5364 | -36.7156
0.010437 | -73.1486 | 8.748 | 435.8691 | 208.0782 | 423.6777 | -36.5743
0.010437 | -72.866 | 9.0528 | 435.6585 | 210.786 | 423.5142 | -36.433
0.010437 | -72.3007 | 8.9918 | 435.908 | 216.2016 | 423.8578 | -36.1504
0.010437 | -72.0181 | 9.4795 | 435.5145 | 218.9094 | 423.5114 | -36.0091
0.011907 | -72.0174 | 9.4185 | 435.5757 | 191.8895 | 423.5728 | -36.0087
0.010437 | -71.7355 | 9.4795 | 435.6087 | 221.6172 | 423.6528 | -35.8677
0.011907 | -71.1439 | 9.6624 | 435.623 | 199.2256 | 423.7657 | -35.5719
0.011907 | -70.8613 | 9.9062 | 435.4734 | 201.5991 | 423.6632 | -35.4306
0.011907 | -70.5787 | 9.8453 | 435.6285 | 203.9725 | 423.8654 | -35.2893
0.011907 | -70.296 | 10.0891 | 435.4789 | 206.346 | 423.7629 | -35.148
0.011907 | -70.296 | 10.15 | 435.418 | 206.346 | 423.702 | -35.148
0.011907 | -69.7308 | 10.2719 | 435.4845 | 211.0929 | 423.8627 | -34.8654
0.011907 | -69.7308 | 10.4548 | 435.3016 | 211.0929 | 423.6798 | -34.8654
0.011907 | -69.4482 | 10.5767 | 435.2739 | 213.4664 | 423.6992 | -34.7241
0.011907 | -68.8573 | 10.7595 | 435.2881 | 218.429 | 423.8119 | -34.4286
0.013377 | -68.2914 | 10.9424 | 435.2938 | 198.656 | 423.9119 | -34.1457
0.013377 | -68.0088 | 10.9424 | 435.388 | 200.7686 | 424.0532 | -34.0044
0.011907 | -67.7268 | 11.0034 | 435.421 | 227.9229 | 424.1332 | -33.8634
0.013377 | -67.4436 | 11.1862 | 435.3326 | 204.9938 | 424.092 | -33.7218
0.013377 | -67.161 | 11.3081 | 435.3049 | 207.1064 | 424.1114 | -33.5805
0.013377 | -66.8784 | 11.5519 | 435.1553 | 209.219 | 424.0089 | -33.4392
0.013377 | -66.5701 | 11.6738 | 435.1362 | 211.5237 | 424.0412 | -33.285
0.013377 | -66.2875 | 11.8566 | 435.0476 | 213.6363 | 423.9997 | -33.1437
0.013377 | -65.7223 | 11.9176 | 435.175 | 217.8615 | 424.2213 | -32.8611
0.013377 | -65.4397 | 12.0396 | 435.1472 | 219.9741 | 424.2406 | -32.7198
0.013377 | -65.157 | 12.1005 | 435.1805 | 222.0867 | 424.321 | -32.5785
0.013377 | -64.8744 | 12.2834 | 435.0918 | 224.1993 | 424.2794 | -32.4372
0.013377 | -64.5918 | 12.3444 | 435.125 | 226.312 | 424.3597 | -32.2959
0.014847 | -64.5912 | 12.5272 | 434.9424 | 203.9089 | 424.1772 | -32.2956
0.014847 | -64.0003 | 12.6491 | 435.0175 | 207.8887 | 424.3507 | -32.0002
0.014847 | -63.7177 | 12.6491 | 435.1117 | 209.7921 | 424.492 | -31.8589
0.014847 | -63.4351 | 12.8929 | 434.9621 | 211.6955 | 424.3895 | -31.7176
0.014847 | -62.8699 | 12.832 | 435.2114 | 215.5024 | 424.733 | -31.435
0.014847 | -62.5873 | 13.1367 | 435.0009 | 217.4058 | 424.5696 | -31.2937
0.014847 | -62.3047 | 13.3196 | 434.9122 | 219.3092 | 424.528 | -31.1524
0.014847 | -62.0221 | 13.6243 | 434.7017 | 221.2126 | 424.3646 | -31.0111
0.014847 | -61.7138 | 13.5024 | 434.9263 | 223.289 | 424.6407 | -30.8569
0.014847 | -61.1486 | 13.5634 | 435.0537 | 227.0959 | 424.8623 | -30.5743
0.014847 | -60.866 | 13.6852 | 435.0261 | 228.9993 | 424.8818 | -30.433
0.014847 | -60.5834 | 14.1119 | 434.6936 | 230.9027 | 424.5964 | -30.2917
0.016317 | -60.3003 | 14.1729 | 434.727 | 211.8358 | 424.677 | -30.1501
0.016317 | -60.0177 | 14.2338 | 434.7603 | 213.5677 | 424.7574 | -30.0088
0.016317 | -59.7351 | 14.3557 | 434.7326 | 215.2996 | 424.7768 | -29.8675
0.016317 | -59.4268 | 14.5387 | 434.6524 | 217.189 | 424.7479 | -29.7134
0.016317 | -58.8616 | 14.7825 | 434.597 | 220.6528 | 424.7867 | -29.4308
0.016317 | -58.579 | 14.8434 | 434.6303 | 222.3847 | 424.8671 | -29.2895
0.016317 | -58.2964 | 15.0872 | 434.4807 | 224.1166 | 424.7646 | -29.1482
0.016317 | -58.0138 | 15.2091 | 434.453 | 225.8485 | 424.784 | -29.0069
0.016317 | -57.7312 | 15.2091 | 434.5472 | 227.5804 | 424.9253 | -28.8656
0.016317 | -57.4486 | 15.4529 | 434.3976 | 229.3123 | 424.8228 | -28.7243
0.016317 | -56.5751 | 15.5139 | 434.6277 | 234.6655 | 425.1985 | -28.2876
0.017787 | -56.292 | 15.8187 | 434.4173 | 216.8631 | 425.0353 | -28.146
0.017787 | -56.0094 | 15.8796 | 434.4506 | 218.4519 | 425.1157 | -28.0047
0.017787 | -55.7268 | 16.123 | 434.3014 | 220.0406 | 425.0136 | -27.8634
0.017787 | -55.4442 | 16.184 | 434.3346 | 221.6294 | 425.0939 | -27.7221
0.017787 | -54.8534 | 16.306 | 434.4095 | 224.9513 | 425.2673 | -27.4267
0.017787 | -54.5708 | 16.367 | 434.4427 | 226.5401 | 425.3476 | -27.2854
0.017787 | -54.2882 | 16.55 | 434.3539 | 228.1288 | 425.3059 | -27.1441
0.017787 | -54.0056 | 16.611 | 434.3871 | 229.7176 | 425.3862 | -27.0028
0.017787 | -53.723 | 16.733 | 434.3593 | 231.3063 | 425.4055 | -26.8615
0.019331 | -53.4399 | 16.916 | 434.2707 | 214.3012 | 425.364 | -26.72
0.019331 | -52.8748 | 16.977 | 434.3981 | 217.225 | 425.5856 | -26.4374
0.019331 | -52.8748 | 17.282 | 434.0931 | 217.225 | 425.2806 | -26.4374
0.019331 | -52.2839 | 17.403 | 434.169 | 220.2816 | 425.4551 | -26.1419
0.019331 | -52.0013 | 17.525 | 434.1412 | 221.7435 | 425.4744 | -26.0006
0.019331 | -51.7187 | 17.647 | 434.1134 | 223.2053 | 425.4936 | -25.8594
0.019331 | -51.7187 | 17.769 | 434.9914 | 223.2053 | 426.3716 | -25.8594
0.019331 | -50.8709 | 18.013 | 434.03 | 227.5909 | 425.5515 | -25.4355
0.019331 | -50.5883 | 18.135 | 434.0022 | 229.0528 | 425.5708 | -25.2942
0.019331 | -50.3057 | 18.257 | 433.9744 | 230.5147 | 425.5901 | -25.1529
0.020801 | -49.9971 | 18.379 | 433.9553 | 215.7078 | 425.6225 | -24.9985
0.020801 | -49.7145 | 18.44 | 433.9885 | 217.0663 | 425.7028 | -24.8572
0.019331 | -49.4323 | 18.622 | 433.9006 | 235.0332 | 425.6619 | -24.7161
0.020801 | -48.8667 | 18.805 | 433.9061 | 221.1419 | 425.7616 | -24.4334
0.020801 | -48.5842 | 19.11 | 433.6953 | 222.5005 | 425.5979 | -24.2921
0.020801 | -48.3016 | 19.232 | 433.6675 | 223.859 | 425.6172 | -24.1508
0.020801 | -48.019 | 19.232 | 433.7617 | 225.2176 | 425.7585 | -24.0095
0.020801 | -47.7107 | 19.415 | 433.6814 | 226.6996 | 425.7296 | -23.8554
0.020801 | -47.4281 | 19.476 | 433.7146 | 228.0581 | 425.8099 | -23.7141
0.020801 | -47.1455 | 19.72 | 433.5648 | 229.4167 | 425.7072 | -23.5728
0.020801 | -46.8629 | 19.659 | 433.72 | 230.7752 | 425.9095 | -23.4315
0.022271 | -46.58 | 19.964 | 433.5093 | 216.8129 | 425.746 | -23.29
0.022271 | -46.2974 | 19.964 | 433.6035 | 218.0817 | 425.8873 | -23.1487
0.022271 | -46.0149 | 20.146 | 433.5157 | 219.3506 | 425.8466 | -23.0074
0.022271 | -45.7323 | 20.329 | 433.4269 | 220.6194 | 425.8049 | -22.8661
0.022271 | -45.1414 | 20.39 | 433.5629 | 223.2725 | 426.0393 | -22.5707
0.022271 | -44.8588 | 20.573 | 433.4741 | 224.5413 | 425.9976 | -22.4294
0.022271 | -44.2937 | 20.451 | 433.7844 | 227.079 | 426.4022 | -22.1468
0.023741 | -44.0108 | 20.695 | 433.6347 | 214.2099 | 426.2996 | -22.0054
0.023741 | -43.7282 | 20.756 | 433.6679 | 215.4002 | 426.3799 | -21.8641
0.022271 | -43.4459 | 20.939 | 433.579 | 230.8855 | 426.338 | -21.723
0.023741 | -43.1631 | 20.939 | 433.6733 | 217.7807 | 426.4795 | -21.5815
0.023741 | -42.8548 | 21.183 | 433.5321 | 219.0792 | 426.3896 | -21.4274
0.023741 | -42.5722 | 21.243 | 433.5663 | 220.2694 | 426.4709 | -21.2861
0.023741 | -42.0071 | 21.487 | 433.5106 | 222.6499 | 426.5095 | -21.0035
0.023741 | -41.7245 | 21.67 | 433.4218 | 223.8402 | 426.4678 | -20.8622
0.023741 | -41.4419 | 21.914 | 433.272 | 225.0305 | 426.365 | -20.721
0.023741 | -41.1593 | 21.975 | 433.3052 | 226.2207 | 426.4453 | -20.5797
0.023741 | -40.8768 | 22.28 | 433.0944 | 227.411 | 426.2816 | -20.4384
0.023741 | -40.5685 | 22.28 | 433.1972 | 228.7095 | 426.4358 | -20.2842
0.025211 | -40.2857 | 22.28 | 433.2914 | 216.4954 | 426.5772 | -20.1428
0.023741 | -40.0033 | 22.341 | 433.3246 | 231.09 | 426.6573 | -20.0017
0.025211 | -39.7205 | 22.767 | 432.9928 | 218.7371 | 426.3727 | -19.8603
0.025211 | -39.1554 | 22.828 | 433.1202 | 220.9788 | 426.5943 | -19.5777
0.025211 | -38.8728 | 22.889 | 433.1534 | 222.0997 | 426.6746 | -19.4364
0.025211 | -38.5902 | 23.133 | 433.0036 | 223.2205 | 426.5719 | -19.2951
0.025211 | -37.9994 | 23.133 | 433.2005 | 225.5641 | 426.8673 | -18.9997
0.025211 | -37.7168 | 23.255 | 433.1727 | 226.6849 | 426.8866 | -18.8584
0.025211 | -37.4342 | 23.438 | 433.0839 | 227.8058 | 426.8449 | -18.7171
0.025211 | -37.1517 | 23.499 | 433.1171 | 228.9266 | 426.9252 | -18.5758
0.025211 | -36.8691 | 23.621 | 433.0893 | 230.0474 | 426.9445 | -18.4345
0.025211 | -36.5865 | 23.804 | 433.0005 | 231.1683 | 426.9027 | -18.2933
0.025211 | -36.304 | 23.986 | 432.9127 | 232.2891 | 426.862 | -18.152
0.026754 | -36.0212 | 24.23 | 432.7629 | 219.9447 | 426.7594 | -18.0106
0.026754 | -35.7129 | 24.535 | 432.5607 | 221.0969 | 426.6085 | -17.8565
0.026754 | -35.4304 | 24.596 | 432.5939 | 222.1531 | 426.6888 | -17.7152
0.026754 | -35.1478 | 24.657 | 432.6271 | 223.2092 | 426.7691 | -17.5739
0.026754 | -34.8652 | 24.84 | 432.5383 | 224.2654 | 426.7274 | -17.4326
0.026754 | -34.3001 | 25.023 | 432.5436 | 226.3777 | 426.827 | -17.15
0.026754 | -34.0175 | 24.84 | 432.8208 | 227.4339 | 427.1512 | -17.0088
0.026754 | -34.0175 | 24.962 | 432.6988 | 227.4339 | 427.0292 | -17.0088
0.026754 | -33.4267 | 25.206 | 433.6518 | 229.6422 | 428.0807 | -16.7133
0.026754 | -32.8615 | 25.206 | 432.8402 | 231.7545 | 427.3632 | -16.4308
0.028224 | -32.8614 | 25.693 | 432.3532 | 219.6844 | 426.8763 | -16.4307
0.026754 | -32.579 | 25.693 | 432.4473 | 232.8107 | 427.0175 | -16.2895
0.028224 | -32.0137 | 25.754 | 432.5748 | 222.6879 | 427.2391 | -16.0069
0.028224 | -31.7312 | 25.876 | 432.5469 | 223.689 | 427.2584 | -15.8656
0.028224 | -31.4486 | 25.876 | 432.6411 | 224.6901 | 427.3997 | -15.7243
0.028224 | -31.1403 | 25.998 | 432.6219 | 225.7823 | 427.4318 | -15.5702
0.028224 | -30.8578 | 26.181 | 432.5331 | 226.7834 | 427.3901 | -15.4289
0.028224 | -30.5752 | 26.303 | 432.5053 | 227.7846 | 427.4094 | -15.2876
0.028224 | -30.2926 | 26.607 | 432.2955 | 228.7857 | 427.2467 | -15.1463
0.028224 | -30.0101 | 26.851 | 432.1456 | 229.7868 | 427.144 | -15.005
0.028224 | -29.7275 | 26.79 | 432.3008 | 230.788 | 427.3462 | -14.8638
0.028224 | -29.4449 | 26.973 | 432.212 | 231.7891 | 427.3045 | -14.7225
0.028224 | -29.1624 | 27.034 | 432.2452 | 232.7903 | 427.3848 | -14.5812
0.029694 | -28.8541 | 27.156 | 432.226 | 222.3043 | 427.417 | -14.427
0.029694 | -28.5715 | 27.4 | 432.0762 | 223.2559 | 427.3143 | -14.2857
0.029694 | -28.0064 | 27.522 | 432.1425 | 225.159 | 427.4748 | -14.0032
0.029694 | -28.0064 | 27.766 | 431.8985 | 225.159 | 427.2308 | -14.0032
0.029694 | -27.4413 | 27.887 | 431.9659 | 227.0621 | 427.3924 | -13.7206
0.029694 | -27.1587 | 27.948 | 431.9991 | 228.0137 | 427.4727 | -13.5793
0.029694 | -26.8761 | 28.07 | 431.9713 | 228.9653 | 427.4919 | -13.4381
0.031164 | -26.5935 | 28.253 | 431.8825 | 219.0718 | 427.4502 | -13.2968
0.031164 | -26.2853 | 28.314 | 431.9242 | 220.0609 | 427.5434 | -13.1426
0.029694 | -26.0028 | 28.436 | 431.8964 | 231.9065 | 427.5626 | -13.0014
0.031164 | -25.7202 | 28.619 | 431.8076 | 221.8742 | 427.5209 | -12.8601
0.031164 | -25.4376 | 28.68 | 431.8408 | 222.7809 | 427.6012 | -12.7188
0.031164 | -25.1551 | 28.741 | 431.874 | 223.6876 | 427.6815 | -12.5775
0.031164 | -24.8725 | 29.106 | 431.6032 | 224.5942 | 427.4577 | -12.4363
0.031164 | -24.5899 | 29.046 | 431.7574 | 225.5009 | 427.659 | -12.295
0.031164 | -24.3074 | 29.289 | 431.6085 | 226.4076 | 427.5573 | -12.1537
0.031164 | -23.9991 | 29.35 | 431.6503 | 227.3967 | 427.6504 | -11.9996
0.031164 | -23.7166 | 29.533 | 431.5615 | 228.3033 | 427.6087 | -11.8583
0.031164 | -23.434 | 29.472 | 431.7167 | 229.21 | 427.811 | -11.717
0.032634 | -23.1515 | 29.838 | 431.4448 | 219.751 | 427.5863 | -11.5757
0.032634 | -22.5864 | 29.899 | 431.5722 | 221.4826 | 427.8078 | -11.2932
0.032634 | -22.3038 | 29.899 | 431.6664 | 222.3484 | 427.9491 | -11.1519
0.032634 | -22.0213 | 30.143 | 431.5166 | 223.2143 | 427.8464 | -11.0106
0.032634 | -21.4305 | 30.508 | 431.3485 | 225.0246 | 427.7768 | -10.7152
0.032634 | -21.1479 | 30.569 | 431.3817 | 225.8904 | 427.857 | -10.574
0.032634 | -20.8654 | 30.508 | 431.5369 | 226.7562 | 428.0593 | -10.4327
0.032634 | -20.5828 | 30.752 | 431.3871 | 227.622 | 427.9566 | -10.2914
0.032634 | -20.3003 | 30.813 | 431.4202 | 228.4878 | 428.0369 | -10.1501
0.032634 | -20.0177 | 30.813 | 431.5144 | 229.3536 | 428.1781 | -10.0089
0.032634 | -19.7352 | 30.996 | 431.4256 | 230.2195 | 428.1364 | -9.8676
0.034178 | -19.427 | 31.179 | 431.3453 | 220.7241 | 428.1075 | -9.7135
0.034178 | -19.1444 | 31.301 | 431.3175 | 221.5508 | 428.1268 | -9.5722
0.034178 | -18.8619 | 31.301 | 431.4117 | 222.3775 | 428.2681 | -9.4309
0.034178 | -18.5793 | 31.423 | 431.3839 | 223.2042 | 428.2873 | -9.2897
0.034178 | -18.5793 | 31.91 | 430.8969 | 223.2042 | 427.8003 | -9.2897
0.034178 | -18.0143 | 31.727 | 431.2682 | 224.8576 | 428.2659 | -9.0071
0.034178 | -17.7317 | 31.91 | 431.1794 | 225.6843 | 428.2241 | -8.8659
0.034178 | -17.4492 | 32.032 | 431.1516 | 226.511 | 428.2434 | -8.7246
0.034178 | -17.1666 | 32.154 | 431.1238 | 227.3377 | 428.2627 | -8.5833
0.034178 | -16.8584 | 32.215 | 431.1655 | 228.2395 | 428.3558 | -8.4292
0.034178 | -16.5758 | 32.337 | 431.1377 | 229.0662 | 428.3751 | -8.2879
0.035648 | -16.2934 | 32.581 | 430.9879 | 220.4125 | 428.2723 | -8.1467
0.035648 | -16.0108 | 32.581 | 431.0821 | 221.2051 | 428.4136 | -8.0054
0.035648 | -15.4458 | 32.825 | 431.0264 | 222.7903 | 428.4521 | -7.7229
0.035648 | -15.1632 | 32.886 | 431.0596 | 223.5829 | 428.5324 | -7.5816
0.035648 | -14.8807 | 33.068 | 430.9718 | 224.3755 | 428.4917 | -7.4403
0.035648 | -14.2899 | 33.19 | 431.0467 | 226.0327 | 428.6651 | -7.1449
0.035648 | -14.0073 | 33.312 | 431.0189 | 226.8253 | 428.6843 | -7.0037
0.035648 | -13.7248 | 33.556 | 430.8691 | 227.6179 | 428.5816 | -6.8624
0.035648 | -13.4423 | 33.678 | 430.8412 | 228.4105 | 428.6009 | -6.7211
0.035648 | -13.1597 | 33.556 | 431.0574 | 229.2031 | 428.8641 | -6.5799
0.035648 | -12.8772 | 33.922 | 430.7856 | 229.9957 | 428.6394 | -6.4386
0.037118 | -12.5948 | 34.105 | 430.6967 | 221.6477 | 428.5976 | -6.2974
0.037118 | -12.2866 | 34.166 | 430.7385 | 222.4781 | 428.6907 | -6.1433
0.037118 | -12.004 | 34.409 | 430.5897 | 223.2393 | 428.589 | -6.002
0.037118 | -11.4389 | 34.348 | 430.839 | 224.7617 | 428.9325 | -5.7195
0.037118 | -11.1564 | 34.531 | 430.7502 | 225.5229 | 428.8908 | -5.5782
0.037118 | -10.8739 | 34.653 | 430.7224 | 226.2841 | 428.9101 | -5.4369
0.037118 | -10.5913 | 34.897 | 430.5726 | 227.0453 | 428.8073 | -5.2957
0.037118 | -10.3088 | 34.958 | 430.6057 | 227.8065 | 428.8876 | -5.1544
0.038588 | -9.7182 | 35.08 | 430.6806 | 220.6586 | 429.0609 | -4.8591
0.038588 | -9.4357 | 35.141 | 430.7138 | 221.3907 | 429.1412 | -4.7178
0.038588 | -9.1532 | 35.263 | 430.6859 | 222.1229 | 429.1604 | -4.5766
0.038588 | -8.8706 | 35.507 | 430.5361 | 222.8551 | 429.0577 | -4.4353
0.038588 | -8.5881 | 35.689 | 430.4483 | 223.5873 | 429.017 | -4.294
0.038588 | -8.3055 | 35.933 | 430.2985 | 224.3195 | 428.9142 | -4.1528
0.038588 | -7.7405 | 36.238 | 430.1818 | 225.7839 | 428.8918 | -3.8702
0.038588 | -7.4323 | 36.238 | 430.2846 | 226.5826 | 429.0459 | -3.7161
0.038588 | -7.1497 | 36.299 | 430.3178 | 227.3148 | 429.1261 | -3.5749
0.038588 | -6.8672 | 36.299 | 430.4119 | 228.047 | 429.2674 | -3.4336
0.040058 | -6.5849 | 36.36 | 430.445 | 220.383 | 429.3475 | -3.2925
0.040058 | -6.3024 | 36.665 | 430.2342 | 221.0883 | 429.1838 | -3.1512
0.040058 | -6.0198 | 36.726 | 430.2674 | 221.7936 | 429.2641 | -3.0099
0.040058 | -5.7373 | 36.726 | 430.3616 | 222.4989 | 429.4053 | -2.8687
0.040058 | -5.4548 | 36.969 | 430.2127 | 223.2042 | 429.3036 | -2.7274
0.040058 | -5.1466 | 37.152 | 430.1325 | 223.9736 | 429.2747 | -2.5733
0.040058 | -4.864 | 37.152 | 430.2267 | 224.6789 | 429.416 | -2.432
0.040058 | -4.5815 | 37.335 | 430.1378 | 225.3842 | 429.3743 | -2.2907
0.040058 | -4.299 | 37.335 | 430.232 | 226.0895 | 429.5155 | -2.1495
0.040058 | -3.7339 | 37.457 | 430.2984 | 227.5001 | 429.6761 | -1.8669
0.040058 | -3.4514 | 37.762 | 430.0875 | 228.2054 | 429.5123 | -1.7257
0.041602 | -3.1692 | 37.945 | 429.9986 | 220.4168 | 429.4704 | -1.5846
0.041602 | -2.8609 | 37.884 | 430.1624 | 221.1577 | 429.6855 | -1.4305
0.041602 | -2.5784 | 37.884 | 430.2565 | 221.8368 | 429.8268 | -1.2892
0.041602 | -2.2959 | 38.189 | 430.0457 | 222.5159 | 429.6631 | -1.1479
0.041602 | -2.0134 | 38.128 | 430.2009 | 223.1951 | 429.8653 | -1.0067
0.041602 | -2.0134 | 38.615 | 429.7139 | 223.1951 | 429.3783 | -1.0067
0.041602 | -1.4483 | 38.493 | 430.0242 | 224.5533 | 429.7828 | -0.72415
0.041602 | -1.1658 | 38.676 | 429.9354 | 225.2325 | 429.7411 | -0.58289
0.041602 | -0.88325 | 38.798 | 429.9076 | 225.9116 | 429.7604 | -0.44163
0.043072 | -0.60107 | 38.92 | 429.8796 | 218.8564 | 429.7795 | -0.30053
0.043072 | -0.29286 | 38.798 | 430.1044 | 219.572 | 430.0556 | -0.14643
0.043072 | -0.010337 | 39.164 | 429.8326 | 220.2279 | 429.8308 | -0.0051686
0.043072 | 0.27219 | 39.347 | 429.7437 | 220.8839 | 429.7891 | 0.13609
0.043072 | 0.27219 | 39.53 | 429.5607 | 220.8839 | 429.6061 | 0.13609
0.043072 | 0.83723 | 39.53 | 429.7491 | 222.1958 | 429.8886 | 0.41862
0.043072 | 1.1198 | 39.53 | 429.8433 | 222.8517 | 430.0299 | 0.55988
0.043072 | 1.1198 | 39.651 | 429.7223 | 222.8517 | 429.9089 | 0.55988
0.043072 | 1.6848 | 39.895 | 429.6666 | 224.1636 | 429.9474 | 0.8424
0.043072 | 2.2755 | 39.956 | 429.8025 | 225.5351 | 430.1818 | 1.1378
0.044542 | 2.5577 | 40.017 | 429.8356 | 218.7251 | 430.2618 | 1.2788
0.044542 | 2.8402 | 40.2 | 429.7467 | 219.3594 | 430.2201 | 1.4201
0.044542 | 3.1227 | 40.627 | 429.4139 | 219.9937 | 429.9344 | 1.5614
0.044542 | 3.4052 | 40.688 | 429.4471 | 220.6279 | 430.0146 | 1.7026
0.044542 | 3.6877 | 40.81 | 429.4192 | 221.2622 | 430.0339 | 1.8439
0.044542 | 3.9703 | 40.931 | 429.3924 | 221.8965 | 430.0541 | 1.9851
0.044542 | 4.2785 | 40.931 | 429.4952 | 222.5885 | 430.2082 | 2.1392
0.044542 | 4.561 | 41.175 | 429.3453 | 223.2227 | 430.1055 | 2.2805
0.046012 | 4.8431 | 41.053 | 429.5614 | 216.7041 | 430.3685 | 2.4215
0.044542 | 5.126 | 41.419 | 429.2897 | 224.4913 | 430.144 | 2.563
0.046012 | 5.4081 | 41.602 | 429.2007 | 217.9321 | 430.1021 | 2.7041
0.046012 | 5.6906 | 41.785 | 429.1119 | 218.5461 | 430.0603 | 2.8453
0.046012 | 5.9731 | 41.907 | 429.084 | 219.1602 | 430.0796 | 2.9866
0.046012 | 6.2557 | 41.907 | 429.1782 | 219.7742 | 430.2208 | 3.1278
0.046012 | 6.5639 | 41.907 | 429.281 | 220.444 | 430.3749 | 3.2819
0.046012 | 6.8464 | 42.333 | 428.9491 | 221.058 | 430.0902 | 3.4232
0.047482 | 7.1284 | 42.151 | 429.2251 | 214.8081 | 430.4132 | 3.5642
0.047482 | 7.4109 | 42.333 | 429.1373 | 215.4031 | 430.3725 | 3.7055
0.047482 | 7.6934 | 42.699 | 428.8655 | 215.9981 | 430.1477 | 3.8467
0.047482 | 7.976 | 42.638 | 429.0207 | 216.5931 | 430.35 | 3.988
0.047482 | 7.976 | 43.004 | 428.6547 | 216.5931 | 429.984 | 3.988
0.047482 | 8.2585 | 42.943 | 428.8098 | 217.1881 | 430.1862 | 4.1292
0.047482 | 8.541 | 43.187 | 428.66 | 217.7831 | 430.0835 | 4.2705
0.047482 | 8.8235 | 43.248 | 428.6932 | 218.3781 | 430.1637 | 4.4117
0.049025 | 9.1312 | 43.431 | 428.6127 | 212.1302 | 430.1346 | 4.5656
0.049025 | 9.4137 | 43.431 | 428.7069 | 212.7064 | 430.2758 | 4.7068
0.049025 | 9.6962 | 43.735 | 428.4971 | 213.2827 | 430.1131 | 4.8481
0.049025 | 9.6962 | 43.796 | 428.4361 | 213.2827 | 430.0521 | 4.8481
0.049025 | 10.2612 | 43.918 | 428.5024 | 214.4352 | 430.2126 | 5.1306
0.049025 | 10.2612 | 43.979 | 428.4414 | 214.4352 | 430.1516 | 5.1306
0.049025 | 10.5437 | 44.101 | 428.4136 | 215.0114 | 430.1709 | 5.2719
0.049025 | 10.8262 | 44.223 | 428.3857 | 215.5877 | 430.1901 | 5.4131
0.049025 | 11.1087 | 44.345 | 428.3579 | 216.1639 | 430.2094 | 5.5544
0.049025 | 11.4169 | 44.406 | 428.3996 | 216.7926 | 430.3025 | 5.7085
0.050495 | 11.6989 | 44.711 | 428.1886 | 211.0397 | 430.1384 | 5.8494
0.049025 | 11.9819 | 44.65 | 428.344 | 217.9451 | 430.341 | 5.991
0.050495 | 11.9814 | 44.893 | 428.1008 | 211.5992 | 430.0977 | 5.9907
0.050495 | 12.2639 | 45.015 | 428.073 | 212.1586 | 430.1169 | 6.1319
0.050495 | 12.5464 | 44.954 | 428.2281 | 212.7181 | 430.3192 | 6.2732
0.050495 | 12.8289 | 45.198 | 428.0783 | 213.2776 | 430.2165 | 6.4145
0.050495 | 13.1114 | 45.32 | 428.0505 | 213.837 | 430.2357 | 6.5557
0.050495 | 13.7021 | 45.381 | 428.1864 | 215.0068 | 430.47 | 6.851
0.050495 | 13.9846 | 45.381 | 428.2805 | 215.5663 | 430.6113 | 6.9923
0.050495 | 14.2671 | 45.625 | 428.1307 | 216.1258 | 430.5085 | 7.1335
0.050495 | 14.5496 | 45.808 | 428.0419 | 216.6852 | 430.4668 | 7.2748
0.050495 | 14.5496 | 46.112 | 427.7379 | 216.6852 | 430.1628 | 7.2748
0.050495 | 14.8321 | 46.173 | 427.771 | 217.2447 | 430.243 | 7.416
0.051965 | 15.114 | 46.052 | 427.986 | 211.6417 | 430.505 | 7.557
0.051965 | 15.3965 | 46.173 | 427.9592 | 212.1853 | 430.5253 | 7.6983
0.051965 | 15.679 | 46.356 | 427.8703 | 212.7289 | 430.4835 | 7.8395
0.051965 | 15.9872 | 46.478 | 427.8511 | 213.322 | 430.5156 | 7.9936
0.051965 | 15.9872 | 46.6 | 427.7291 | 213.322 | 430.3936 | 7.9936
0.051965 | 16.2697 | 46.661 | 427.7622 | 213.8656 | 430.4739 | 8.1349
0.051965 | 16.5522 | 46.661 | 427.8564 | 214.4092 | 430.6151 | 8.2761
0.051965 | 16.8347 | 46.783 | 427.8286 | 214.9529 | 430.6343 | 8.4173
0.051965 | 17.1172 | 46.905 | 427.8007 | 215.4965 | 430.6536 | 8.5586
0.051965 | 17.1172 | 47.027 | 427.6787 | 215.4965 | 430.5316 | 8.5586
0.051965 | 17.3997 | 47.21 | 427.5899 | 216.0401 | 430.4898 | 8.6998
0.053435 | 17.6816 | 47.453 | 427.4409 | 210.6243 | 430.3878 | 8.8408
0.053435 | 17.9641 | 47.393 | 427.595 | 211.153 | 430.589 | 8.982
0.053435 | 18.2466 | 47.453 | 427.6292 | 211.6817 | 430.6703 | 9.1233
0.053435 | 18.5547 | 47.575 | 427.6099 | 212.2584 | 430.7024 | 9.2774
0.053435 | 18.8372 | 47.697 | 427.5821 | 212.7871 | 430.7216 | 9.4186
0.053435 | 18.8372 | 47.819 | 427.4601 | 212.7871 | 430.5996 | 9.4186
0.053435 | 19.6847 | 48.002 | 427.5596 | 214.3731 | 430.8404 | 9.8424
0.053435 | 19.6847 | 48.246 | 427.3156 | 214.3731 | 430.5964 | 9.8424
0.053435 | 19.9672 | 48.185 | 427.4707 | 214.9017 | 430.7986 | 9.9836
0.053435 | 20.2497 | 48.246 | 427.5039 | 215.4304 | 430.8789 | 10.1249
0.053435 | 20.5322 | 48.429 | 427.4151 | 215.9591 | 430.8371 | 10.2661
0.054905 | 20.8397 | 48.49 | 427.4566 | 210.7371 | 430.9299 | 10.4199
0.054905 | 21.1222 | 48.672 | 427.3687 | 211.2516 | 430.8891 | 10.5611
0.054905 | 21.4047 | 48.794 | 427.3409 | 211.7661 | 430.9083 | 10.7023
0.054905 | 21.6872 | 48.916 | 427.3131 | 212.2806 | 430.9276 | 10.8436
0.054905 | 21.6872 | 48.977 | 427.2521 | 212.2806 | 430.8666 | 10.8436
0.054905 | 21.9697 | 49.038 | 427.2852 | 212.7951 | 430.9468 | 10.9848
0.054905 | 22.2522 | 49.16 | 427.2574 | 213.3096 | 430.9661 | 11.1261
0.056375 | 22.534 | 49.404 | 427.1073 | 208.2473 | 430.863 | 11.267
0.056375 | 22.8165 | 49.587 | 427.0185 | 208.7484 | 430.8212 | 11.4082
0.056375 | 23.1246 | 49.465 | 427.2432 | 209.295 | 431.0973 | 11.5623
0.056375 | 23.4071 | 49.892 | 426.9104 | 209.7961 | 430.8116 | 11.7036
0.056375 | 23.6896 | 49.892 | 427.0045 | 210.2972 | 430.9528 | 11.8448
0.056375 | 23.9721 | 49.953 | 427.0377 | 210.7983 | 431.033 | 11.986
0.056375 | 24.2546 | 50.135 | 426.9499 | 211.2994 | 430.9923 | 12.1273
0.056375 | 24.2546 | 50.135 | 426.9499 | 211.2994 | 430.9923 | 12.1273
0.057919 | 24.8188 | 50.196 | 427.0769 | 206.6424 | 431.2134 | 12.4094
0.057919 | 24.8188 | 50.379 | 426.8939 | 206.6424 | 431.0304 | 12.4094
0.056375 | 25.102 | 50.623 | 426.7443 | 212.8026 | 430.928 | 12.551
0.057919 | 25.6919 | 50.44 | 427.124 | 208.1499 | 431.406 | 12.846
0.057919 | 25.9744 | 50.562 | 427.0961 | 208.6377 | 431.4252 | 12.9872
0.057919 | 26.2569 | 50.623 | 427.1293 | 209.1254 | 431.5054 | 13.1284
0.057919 | 26.5394 | 50.989 | 426.8575 | 209.6131 | 431.2807 | 13.2697
0.057919 | 26.8218 | 51.111 | 426.8296 | 210.1008 | 431.2999 | 13.4109
0.057919 | 27.1043 | 51.293 | 426.7418 | 210.5885 | 431.2592 | 13.5522
0.059389 | 27.386 | 51.354 | 426.7747 | 205.8503 | 431.339 | 13.693
0.059389 | 27.9767 | 51.537 | 426.7886 | 206.8448 | 431.4513 | 13.9883
0.059389 | 27.9767 | 51.537 | 426.7886 | 206.8448 | 431.4513 | 13.9883
0.059389 | 28.2592 | 51.659 | 426.7607 | 207.3205 | 431.4706 | 14.1296
0.059389 | 28.5416 | 51.903 | 426.6109 | 207.7961 | 431.3678 | 14.2708
0.059389 | 28.8241 | 51.903 | 426.705 | 208.2718 | 431.5091 | 14.4121
0.059389 | 29.1066 | 52.147 | 426.5552 | 208.7474 | 431.4063 | 14.5533
0.060859 | 29.3883 | 52.086 | 426.7101 | 204.1681 | 431.6081 | 14.6941
0.060859 | 29.6708 | 52.147 | 426.7433 | 204.6322 | 431.6884 | 14.8354
0.060859 | 29.9532 | 52.391 | 426.5934 | 205.0964 | 431.5856 | 14.9766
0.060859 | 30.2614 | 52.452 | 426.6351 | 205.6027 | 431.6787 | 15.1307
0.060859 | 30.5439 | 52.574 | 426.6073 | 206.0668 | 431.6979 | 15.2719
0.060859 | 30.5439 | 52.695 | 426.4863 | 206.0668 | 431.5769 | 15.2719
0.060859 | 30.8263 | 53 | 426.2754 | 206.531 | 431.4132 | 15.4132
0.060859 | 31.3913 | 53.183 | 426.2808 | 207.4593 | 431.5126 | 15.6956
0.060859 | 31.6737 | 53.183 | 426.3749 | 207.9234 | 431.6539 | 15.8369
0.060859 | 31.9562 | 53.305 | 426.3471 | 208.3876 | 431.6731 | 15.9781
0.060859 | 32.2387 | 53.427 | 426.3192 | 208.8517 | 431.6923 | 16.1193
0.062329 | 32.546 | 53.61 | 426.2387 | 204.419 | 431.663 | 16.273
0.062329 | 32.8285 | 53.61 | 426.3328 | 204.8722 | 431.8042 | 16.4142
0.062329 | 33.1109 | 53.793 | 426.244 | 205.3254 | 431.7625 | 16.5555
0.062329 | 33.3934 | 53.915 | 426.2161 | 205.7786 | 431.7817 | 16.6967
0.062329 | 33.6759 | 54.158 | 426.0673 | 206.2318 | 431.6799 | 16.8379
0.062329 | 33.9584 | 54.28 | 426.0395 | 206.685 | 431.6992 | 16.9792
0.062329 | 34.2408 | 54.097 | 426.3166 | 207.1382 | 432.0234 | 17.1204
0.062329 | 34.2408 | 54.524 | 425.8896 | 207.1382 | 431.5964 | 17.1204
0.062329 | 34.5233 | 54.646 | 425.8618 | 207.5914 | 431.6156 | 17.2616
0.063799 | 35.113 | 54.768 | 425.9363 | 203.7325 | 431.7885 | 17.5565
0.063799 | 35.113 | 54.707 | 425.9973 | 203.7325 | 431.8495 | 17.5565
0.063799 | 35.3955 | 54.89 | 425.9085 | 204.1753 | 431.8078 | 17.6978
0.063799 | 35.678 | 55.012 | 425.8807 | 204.618 | 431.827 | 17.839
0.063799 | 35.9604 | 55.073 | 425.9138 | 205.0608 | 431.9072 | 17.9802
0.063799 | 35.9604 | 55.255 | 425.7318 | 205.0608 | 431.7252 | 17.9802
0.063799 | 36.5254 | 55.317 | 425.8581 | 205.9463 | 431.9457 | 18.2627
0.063799 | 36.5254 | 55.377 | 425.7981 | 205.9463 | 431.8857 | 18.2627
0.063799 | 36.8078 | 55.56 | 425.7093 | 206.389 | 431.8439 | 18.4039
0.065342 | 37.3975 | 55.621 | 425.8448 | 202.4161 | 432.0777 | 18.6987
0.065342 | 37.6799 | 55.56 | 426 | 202.8484 | 432.28 | 18.84
0.065342 | 37.9624 | 55.743 | 425.9111 | 203.2806 | 432.2382 | 18.9812
0.065342 | 38.2449 | 55.926 | 425.8223 | 203.7129 | 432.1964 | 19.1224
0.065342 | 38.5273 | 55.926 | 425.9164 | 204.1452 | 432.3377 | 19.2637
0.065342 | 38.8098 | 56.231 | 425.7056 | 204.5775 | 432.1739 | 19.4049
0.065342 | 39.0923 | 56.353 | 425.6778 | 205.0097 | 432.1931 | 19.5461
0.065342 | 39.3747 | 56.536 | 425.5889 | 205.442 | 432.1514 | 19.6874
0.066812 | 39.6819 | 56.475 | 425.7523 | 201.3816 | 432.366 | 19.841
0.065342 | 39.6829 | 56.596 | 425.6316 | 205.9136 | 432.2454 | 19.8414
0.066812 | 39.9644 | 56.657 | 425.6645 | 201.8044 | 432.3252 | 19.9822
0.066812 | 40.2468 | 56.962 | 425.4536 | 202.2272 | 432.1614 | 20.1234
0.066812 | 40.5293 | 57.023 | 425.4868 | 202.6499 | 432.2416 | 20.2646
0.066812 | 40.8117 | 57.206 | 425.3979 | 203.0727 | 432.1999 | 20.4059
0.066812 | 41.0942 | 57.145 | 425.5531 | 203.4954 | 432.4021 | 20.5471
0.066812 | 41.3767 | 57.328 | 425.4642 | 203.9182 | 432.3603 | 20.6883
0.066812 | 41.6591 | 57.328 | 425.5584 | 204.341 | 432.5016 | 20.8296
0.068282 | 41.6581 | 57.694 | 425.192 | 199.9404 | 432.1351 | 20.8291
0.068282 | 41.9663 | 57.572 | 425.4168 | 200.3917 | 432.4111 | 20.9831
0.068282 | 42.2487 | 57.876 | 425.2069 | 200.8053 | 432.2484 | 21.1244
0.068282 | 42.5312 | 57.998 | 425.1791 | 201.219 | 432.2676 | 21.2656
0.068282 | 42.8136 | 58.12 | 425.1512 | 201.6326 | 432.2868 | 21.4068
0.068282 | 43.3785 | 58.12 | 425.3395 | 202.4599 | 432.5693 | 21.6893
0.068282 | 43.661 | 58.303 | 425.2507 | 202.8736 | 432.5275 | 21.8305
0.068282 | 43.661 | 58.181 | 425.3727 | 202.8736 | 432.6495 | 21.8305
0.068282 | 43.9434 | 58.547 | 425.1008 | 203.2872 | 432.4247 | 21.9717
0.069752 | 44.2249 | 58.425 | 425.3166 | 199.4065 | 432.6874 | 22.1124
0.069752 | 44.533 | 58.669 | 425.1753 | 199.8482 | 432.5975 | 22.2665
0.069752 | 44.8155 | 58.791 | 425.1475 | 200.2531 | 432.6167 | 22.4077
0.069752 | 45.0979 | 58.913 | 425.1196 | 200.6581 | 432.636 | 22.549
0.069752 | 45.3804 | 59.156 | 424.9708 | 201.063 | 432.5342 | 22.6902
0.069752 | 45.6628 | 59.156 | 425.0649 | 201.4679 | 432.6754 | 22.8314
0.069752 | 45.6628 | 59.217 | 425.0039 | 201.4679 | 432.6144 | 22.8314
0.071222 | 45.9442 | 59.217 | 425.0977 | 197.7048 | 432.7551 | 22.9721
0.071222 | 46.2267 | 59.4 | 425.0089 | 198.1014 | 432.7133 | 23.1133
0.071222 | 46.5091 | 59.766 | 424.737 | 198.4979 | 432.4886 | 23.2546
0.071222 | 46.8172 | 59.766 | 424.8397 | 198.9305 | 432.6426 | 23.4086
0.071222 | 47.0997 | 59.888 | 424.8119 | 199.3271 | 432.6618 | 23.5498
0.071222 | 47.3821 | 60.01 | 424.784 | 199.7237 | 432.6811 | 23.6911
0.071222 | 47.6646 | 60.132 | 424.7562 | 200.1202 | 432.7003 | 23.8323
0.072766 | 47.6635 | 60.254 | 424.6338 | 195.8737 | 432.5777 | 23.8317
0.072766 | 47.9459 | 60.376 | 424.606 | 196.2619 | 432.5969 | 23.9729
0.072766 | 48.2283 | 60.193 | 424.8831 | 196.65 | 432.9212 | 24.1142
0.072766 | 48.5108 | 60.558 | 424.6123 | 197.0382 | 432.6974 | 24.2554
0.072766 | 48.7932 | 60.741 | 424.5234 | 197.4263 | 432.6556 | 24.3966
0.072766 | 48.7932 | 60.619 | 424.6454 | 197.4263 | 432.7776 | 24.3966
0.072766 | 49.3838 | 60.863 | 424.5983 | 198.2379 | 432.8289 | 24.6919
0.072766 | 49.6662 | 60.924 | 424.6314 | 198.6261 | 432.9091 | 24.8331
0.072766 | 49.9486 | 61.046 | 424.6035 | 199.0142 | 432.9283 | 24.9743
0.072766 | 49.9486 | 61.29 | 424.3595 | 199.0142 | 432.6843 | 24.9743
0.072766 | 50.2311 | 61.046 | 424.6977 | 199.4024 | 433.0695 | 25.1155
0.072766 | 50.5135 | 61.412 | 424.4258 | 199.7905 | 432.8448 | 25.2568
0.072766 | 50.796 | 61.656 | 424.276 | 200.1787 | 432.742 | 25.398
0.072766 | 51.0784 | 61.595 | 424.4311 | 200.5668 | 432.9442 | 25.5392
0.074236 | 51.3854 | 61.656 | 424.4725 | 197.0087 | 433.0367 | 25.6927
0.074236 | 51.3854 | 61.96 | 424.1685 | 197.0087 | 432.7327 | 25.6927
0.074236 | 51.6678 | 62.021 | 424.2016 | 197.3892 | 432.8129 | 25.8339
0.074236 | 51.9503 | 62.082 | 424.2348 | 197.7697 | 432.8931 | 25.9751
0.074236 | 52.2327 | 62.143 | 424.2679 | 198.1501 | 432.9734 | 26.1164
0.074236 | 52.5152 | 62.326 | 424.1791 | 198.5306 | 432.9316 | 26.2576
0.074236 | 52.5152 | 62.448 | 424.0571 | 198.5306 | 432.8096 | 26.2576
0.074236 | 52.7976 | 62.448 | 424.1512 | 198.911 | 432.9508 | 26.3988
0.074236 | 53.08 | 62.57 | 424.1233 | 199.2915 | 432.97 | 26.54
0.074236 | 53.3625 | 62.814 | 423.9735 | 199.6719 | 432.8672 | 26.6812
0.075706 | 53.3613 | 62.692 | 424.0951 | 195.7933 | 432.9887 | 26.6807
0.075706 | 53.6438 | 62.814 | 424.0673 | 196.1664 | 433.0079 | 26.8219
0.075706 | 53.9519 | 62.936 | 424.048 | 196.5733 | 433.0399 | 26.9759
0.075706 | 54.2343 | 63.119 | 423.9591 | 196.9464 | 432.9981 | 27.1171
0.075706 | 54.5167 | 63.24 | 423.9322 | 197.3195 | 433.0184 | 27.2584
0.075706 | 55.0816 | 63.484 | 423.8765 | 198.0656 | 433.0568 | 27.5408
0.075706 | 55.0816 | 63.484 | 423.8765 | 198.0656 | 433.0568 | 27.5408
0.075706 | 55.364 | 63.606 | 423.8487 | 198.4387 | 433.076 | 27.682
0.075706 | 55.6464 | 63.911 | 423.6378 | 198.8117 | 432.9122 | 27.8232
0.077176 | 55.9277 | 63.972 | 423.6706 | 195.3893 | 432.9918 | 27.9638
0.077176 | 56.2358 | 63.911 | 423.8343 | 195.7885 | 433.2069 | 28.1179
0.077176 | 56.5182 | 64.094 | 423.7454 | 196.1544 | 433.1651 | 28.2591
0.077176 | 56.5182 | 64.155 | 423.6844 | 196.1544 | 433.1041 | 28.2591
0.077176 | 57.0831 | 64.155 | 423.8727 | 196.8863 | 433.3865 | 28.5415
0.077176 | 57.0831 | 64.459 | 423.5687 | 196.8863 | 433.0825 | 28.5415
0.077176 | 57.3655 | 64.338 | 423.7838 | 197.2523 | 433.3448 | 28.6828
0.077176 | 57.6479 | 64.703 | 423.513 | 197.6182 | 433.121 | 28.824
0.077176 | 57.9304 | 64.642 | 423.6681 | 197.9842 | 433.3232 | 28.9652
0.078646 | 57.9292 | 64.825 | 423.4847 | 194.282 | 433.1396 | 28.9646
0.078646 | 58.2116 | 64.703 | 423.7009 | 194.6411 | 433.4028 | 29.1058
0.078646 | 58.2116 | 65.008 | 423.3959 | 194.6411 | 433.0978 | 29.1058
0.078646 | 58.5197 | 65.13 | 423.3766 | 195.0329 | 433.1298 | 29.2598
0.078646 | 58.8021 | 65.374 | 423.2267 | 195.392 | 433.0271 | 29.4011
0.078646 | 59.0845 | 65.435 | 423.2598 | 195.7511 | 433.1073 | 29.5423
0.078646 | 59.3669 | 65.74 | 423.049 | 196.1102 | 432.9435 | 29.6835
0.078646 | 59.6494 | 65.74 | 423.1431 | 196.4693 | 433.0847 | 29.8247
0.08019 | 59.6481 | 65.983 | 422.8997 | 192.686 | 432.841 | 29.824
0.08019 | 59.9305 | 66.166 | 422.8108 | 193.0382 | 432.7992 | 29.9652
0.08019 | 60.2129 | 66.166 | 422.905 | 193.3904 | 432.9405 | 30.1065
0.08019 | 60.2129 | 66.105 | 422.966 | 193.3904 | 433.0015 | 30.1065
0.08019 | 60.4953 | 66.288 | 422.8771 | 193.7425 | 432.9597 | 30.2477
0.08019 | 61.0858 | 66.105 | 423.2569 | 194.4789 | 433.4379 | 30.5429
0.08019 | 61.3683 | 66.532 | 422.9241 | 194.8311 | 433.1521 | 30.6841
0.08019 | 61.6507 | 66.593 | 422.9572 | 195.1833 | 433.2323 | 30.8253
0.08019 | 61.9331 | 66.593 | 423.0514 | 195.5355 | 433.3736 | 30.9666
0.08166 | 62.2143 | 66.654 | 423.0841 | 192.3598 | 433.4531 | 31.1071
0.08166 | 62.4967 | 66.898 | 422.9342 | 192.7057 | 433.3503 | 31.2483
0.08166 | 62.4967 | 66.959 | 422.8732 | 192.7057 | 433.2893 | 31.2483
0.08166 | 62.7791 | 67.08 | 422.8464 | 193.0515 | 433.3095 | 31.3895
0.08166 | 63.0615 | 67.263 | 422.7575 | 193.3973 | 433.2677 | 31.5307
0.08166 | 63.0615 | 67.141 | 422.8795 | 193.3973 | 433.3897 | 31.5307
0.08166 | 63.3696 | 67.568 | 422.5552 | 193.7746 | 433.1168 | 31.6848
0.08166 | 63.652 | 67.446 | 422.7713 | 194.1205 | 433.38 | 31.826
0.08166 | 63.9344 | 67.507 | 422.8045 | 194.4663 | 433.4602 | 31.9672
0.08313 | 64.2155 | 67.69 | 422.7152 | 191.3656 | 433.4178 | 32.1078
0.08313 | 64.4979 | 67.873 | 422.6263 | 191.7054 | 433.376 | 32.249
0.08313 | 64.4979 | 67.934 | 422.5653 | 191.7054 | 433.315 | 32.249
0.08313 | 64.7803 | 68.056 | 422.5374 | 192.0451 | 433.3342 | 32.3902
0.08313 | 65.0628 | 68.239 | 422.4486 | 192.3848 | 433.2924 | 32.5314
0.08313 | 65.0628 | 68.117 | 422.5706 | 192.3848 | 433.4144 | 32.5314
0.08313 | 65.3452 | 68.239 | 422.5427 | 192.7245 | 433.4336 | 32.6726
0.0846 | 65.9343 | 68.482 | 422.4961 | 190.0721 | 433.4852 | 32.9672
0.0846 | 65.9343 | 68.543 | 422.4351 | 190.0721 | 433.4242 | 32.9672
0.0846 | 66.2167 | 68.604 | 422.4682 | 190.4059 | 433.5044 | 33.1084
0.0846 | 66.4992 | 68.726 | 422.4404 | 190.7398 | 433.5236 | 33.2496
0.0846 | 67.064 | 68.726 | 422.6287 | 191.4074 | 433.806 | 33.532
0.0846 | 67.3464 | 69.031 | 422.4178 | 191.7412 | 433.6422 | 33.6732
0.0846 | 67.3464 | 69.092 | 422.3568 | 191.7412 | 433.5812 | 33.6732
0.0846 | 67.6288 | 69.214 | 422.3289 | 192.075 | 433.6004 | 33.8144
0.0846 | 67.9369 | 69.336 | 422.3096 | 192.4392 | 433.6324 | 33.9684
0.0846 | 68.2193 | 69.519 | 422.2208 | 192.773 | 433.5906 | 34.1096
0.08607 | 68.5003 | 69.58 | 422.2534 | 189.8071 | 433.6702 | 34.2502
0.08607 | 68.7827 | 69.702 | 422.2256 | 190.1352 | 433.6894 | 34.3914
0.08607 | 69.0651 | 69.762 | 422.2597 | 190.4633 | 433.7706 | 34.5326
0.08607 | 69.0651 | 70.067 | 421.9547 | 190.4633 | 433.4656 | 34.5326
0.08607 | 69.3475 | 70.067 | 422.0488 | 190.7914 | 433.6068 | 34.6738
0.08607 | 69.3475 | 70.067 | 422.0488 | 190.7914 | 433.6068 | 34.6738
0.08607 | 69.6299 | 70.128 | 422.082 | 191.1195 | 433.687 | 34.815
0.08607 | 69.9123 | 70.25 | 422.0541 | 191.4476 | 433.7062 | 34.9562
0.087613 | 70.1933 | 70.555 | 421.8428 | 188.3955 | 433.5416 | 35.0966
0.087613 | 70.5013 | 70.555 | 421.9454 | 188.7471 | 433.6957 | 35.2507
0.08607 | 70.5028 | 70.677 | 421.8239 | 192.1337 | 433.5744 | 35.2514
0.087613 | 70.7837 | 70.738 | 421.8566 | 189.0694 | 433.6539 | 35.3919
0.087613 | 71.0661 | 70.86 | 421.8287 | 189.3917 | 433.6731 | 35.5331
0.087613 | 71.3485 | 71.042 | 421.7408 | 189.7141 | 433.6323 | 35.6743
0.087613 | 71.6309 | 71.286 | 421.591 | 190.0364 | 433.5295 | 35.8155
0.087613 | 71.6309 | 71.286 | 421.591 | 190.0364 | 433.5295 | 35.8155
0.087613 | 71.9133 | 71.53 | 421.4411 | 190.3587 | 433.4267 | 35.9567
0.089083 | 71.9119 | 71.469 | 421.5016 | 187.2159 | 433.487 | 35.956
0.089083 | 72.1943 | 71.53 | 421.5348 | 187.5329 | 433.5672 | 36.0972
0.089083 | 72.7848 | 71.713 | 421.5486 | 188.1957 | 433.6794 | 36.3924
0.089083 | 73.0672 | 71.835 | 421.5207 | 188.5127 | 433.6986 | 36.5336
0.089083 | 73.3495 | 71.957 | 421.4928 | 188.8297 | 433.7178 | 36.6748
0.089083 | 73.6319 | 71.896 | 421.648 | 189.1467 | 433.92 | 36.816
0.089083 | 73.9143 | 72.14 | 421.4981 | 189.4637 | 433.8172 | 36.9572
0.090553 | 73.9129 | 72.261 | 421.3766 | 186.3864 | 433.6954 | 36.9564
0.090553 | 74.1953 | 72.323 | 421.4088 | 186.6983 | 433.7746 | 37.0976
0.090553 | 74.1953 | 72.323 | 421.4088 | 186.6983 | 433.7746 | 37.0976
0.090553 | 74.4777 | 72.627 | 421.1989 | 187.0101 | 433.6118 | 37.2388
0.090553 | 74.7601 | 72.81 | 421.11 | 187.322 | 433.57 | 37.38
0.090553 | 75.0681 | 72.81 | 421.2127 | 187.6622 | 433.7241 | 37.5341
0.090553 | 75.3505 | 72.932 | 421.1848 | 187.974 | 433.7433 | 37.6753
0.090553 | 75.3505 | 73.237 | 420.8798 | 187.974 | 433.4383 | 37.6753
0.092023 | 75.6314 | 73.298 | 420.9125 | 185.2765 | 433.5177 | 37.8157
0.092023 | 75.9138 | 73.42 | 420.8846 | 185.5834 | 433.5369 | 37.9569
0.092023 | 76.1962 | 73.481 | 420.9177 | 185.8902 | 433.6171 | 38.0981
0.092023 | 76.1962 | 73.663 | 420.7357 | 185.8902 | 433.4351 | 38.0981
0.092023 | 76.4786 | 73.542 | 420.9509 | 186.1971 | 433.6973 | 38.2393
0.092023 | 76.761 | 73.846 | 420.741 | 186.5039 | 433.5345 | 38.3805
0.092023 | 77.0434 | 73.724 | 420.9571 | 186.8108 | 433.7977 | 38.5217
0.093493 | 77.0419 | 73.968 | 420.7126 | 183.8719 | 433.5529 | 38.5209
0.093493 | 77.3499 | 74.029 | 420.7543 | 184.2014 | 433.646 | 38.675
0.093493 | 77.6323 | 74.273 | 420.6044 | 184.5035 | 433.5432 | 38.8162
0.093493 | 77.9147 | 74.456 | 420.5156 | 184.8055 | 433.5013 | 38.9573
0.093493 | 77.9147 | 74.334 | 420.6376 | 184.8055 | 433.6233 | 38.9573
0.093493 | 78.1971 | 74.395 | 420.6707 | 185.1075 | 433.7035 | 39.0985
0.093493 | 78.7618 | 74.639 | 420.6149 | 185.7116 | 433.7419 | 39.3809
0.095037 | 78.7602 | 74.883 | 420.3704 | 182.6937 | 433.4971 | 39.3801
0.095037 | 79.325 | 75.004 | 420.4377 | 183.288 | 433.6585 | 39.6625
0.095037 | 79.6074 | 75.065 | 420.4708 | 183.5851 | 433.7387 | 39.8037
0.095037 | 79.9154 | 74.943 | 420.6955 | 183.9092 | 434.0147 | 39.9577
0.095037 | 79.9154 | 75.187 | 420.4515 | 183.9092 | 433.7707 | 39.9577
0.095037 | 80.1978 | 75.309 | 420.4236 | 184.2064 | 433.7899 | 40.0989
0.095037 | 80.1978 | 75.431 | 420.3016 | 184.2064 | 433.6679 | 40.0989
0.095037 | 80.4802 | 75.614 | 420.2127 | 184.5035 | 433.6261 | 40.2401
0.096507 | 80.761 | 75.492 | 420.4283 | 181.9841 | 433.8885 | 40.3805
0.095037 | 80.7625 | 75.492 | 420.4288 | 184.8006 | 433.8893 | 40.3813
0.095037 | 81.0449 | 75.614 | 420.401 | 185.0977 | 433.9085 | 40.5225
0.096507 | 81.3258 | 75.919 | 420.1896 | 182.5693 | 433.7439 | 40.6629
0.096507 | 81.6081 | 76.041 | 420.1617 | 182.8619 | 433.7631 | 40.8041
0.096507 | 81.6081 | 76.162 | 420.0407 | 182.8619 | 433.6421 | 40.8041
0.096507 | 81.8905 | 76.224 | 420.0728 | 183.1544 | 433.7212 | 40.9452
0.096507 | 82.1985 | 76.284 | 420.1155 | 183.4736 | 433.8153 | 41.0993
0.096507 | 82.4809 | 76.467 | 420.0266 | 183.7662 | 433.7735 | 41.2405
0.096507 | 82.4809 | 76.467 | 420.0266 | 183.7662 | 433.7735 | 41.2405
0.096507 | 82.7633 | 76.528 | 420.0598 | 184.0588 | 433.8536 | 41.3816
0.097977 | 82.7617 | 76.589 | 419.9982 | 181.2956 | 433.7919 | 41.3809
0.097977 | 83.0441 | 76.65 | 420.0314 | 181.5838 | 433.872 | 41.522
0.097977 | 83.3264 | 76.833 | 419.9425 | 181.872 | 433.8302 | 41.6632
0.097977 | 83.6088 | 76.833 | 420.0366 | 182.1602 | 433.9714 | 41.8044
0.097977 | 83.6088 | 77.26 | 419.6096 | 182.1602 | 433.5444 | 41.8044
0.097977 | 83.8912 | 77.199 | 419.7647 | 182.4484 | 433.7466 | 41.9456
0.097977 | 84.1736 | 77.26 | 419.7979 | 182.7366 | 433.8268 | 42.0868
0.097977 | 84.1736 | 77.321 | 419.7369 | 182.7366 | 433.7658 | 42.0868
0.097977 | 84.764 | 77.321 | 419.9337 | 183.3392 | 434.061 | 42.382
0.097977 | 84.764 | 77.504 | 419.7507 | 183.3392 | 433.878 | 42.382
0.097977 | 85.0463 | 77.564 | 419.7848 | 183.6274 | 433.9592 | 42.5232
0.099447 | 85.3271 | 77.747 | 419.6954 | 181.1954 | 433.9165 | 42.6635
0.099447 | 85.3271 | 77.869 | 419.5734 | 181.1954 | 433.7945 | 42.6635
0.099447 | 85.6095 | 77.991 | 419.5455 | 181.4793 | 433.8137 | 42.8047
0.099447 | 85.8918 | 77.991 | 419.6396 | 181.7633 | 433.9549 | 42.9459
0.099447 | 86.1742 | 78.052 | 419.6727 | 182.0472 | 434.0351 | 43.0871
0.099447 | 86.1742 | 78.235 | 419.4897 | 182.0472 | 433.8521 | 43.0871
0.10092 | 86.4549 | 78.296 | 419.5223 | 179.6736 | 433.9315 | 43.2275
0.10092 | 86.4549 | 78.479 | 419.3393 | 179.6736 | 433.7485 | 43.2275
0.10092 | 86.7629 | 78.54 | 419.381 | 179.9788 | 433.8415 | 43.3815
0.10092 | 87.0453 | 78.479 | 419.5361 | 180.2586 | 434.0437 | 43.5227
0.10092 | 87.0453 | 78.601 | 419.4141 | 180.2586 | 433.9217 | 43.5227
0.10092 | 87.3277 | 78.662 | 419.4472 | 180.5384 | 434.0018 | 43.6638
0.10092 | 87.61 | 78.844 | 419.3593 | 180.8182 | 433.961 | 43.805
0.10092 | 87.8924 | 78.966 | 419.3315 | 181.098 | 433.9802 | 43.9462
0.10092 | 87.8924 | 79.027 | 419.2705 | 181.098 | 433.9192 | 43.9462
0.10239 | 88.1731 | 79.271 | 419.12 | 178.772 | 433.8155 | 44.0865
0.10239 | 88.4555 | 79.332 | 419.1532 | 179.0478 | 433.8957 | 44.2277
0.10239 | 88.7378 | 79.332 | 419.2473 | 179.3236 | 434.0369 | 44.3689
0.10239 | 88.7378 | 79.576 | 419.0033 | 179.3236 | 433.7929 | 44.3689
0.10239 | 89.0202 | 79.515 | 419.1584 | 179.5993 | 433.9951 | 44.5101
0.10239 | 89.3282 | 79.576 | 419.2001 | 179.9002 | 434.0881 | 44.6641
0.10239 | 89.3282 | 79.82 | 418.9561 | 179.9002 | 433.8441 | 44.6641
0.10239 | 89.6105 | 79.881 | 418.9892 | 180.176 | 433.9243 | 44.8053
0.10239 | 89.8929 | 79.881 | 419.0833 | 180.4517 | 434.0654 | 44.9464
0.10393 | 90.1735 | 80.125 | 418.9328 | 178.0417 | 433.9617 | 45.0867
0.10393 | 90.7382 | 80.307 | 418.9391 | 178.5851 | 434.0621 | 45.3691
0.10393 | 90.7382 | 80.185 | 419.0611 | 178.5851 | 434.1841 | 45.3691
0.10393 | 91.0205 | 80.246 | 419.0942 | 178.8568 | 434.2643 | 45.5103
0.10393 | 91.3029 | 80.429 | 419.0053 | 179.1284 | 434.2224 | 45.6514
0.10393 | 91.3029 | 80.795 | 418.6393 | 179.1284 | 433.8564 | 45.6514
0.10393 | 91.6109 | 80.734 | 418.803 | 179.4248 | 434.0715 | 45.8055
0.1054 | 91.6092 | 80.917 | 418.6194 | 176.9208 | 433.8876 | 45.8046
0.1054 | 91.8916 | 80.917 | 418.7135 | 177.1886 | 434.0288 | 45.9458
0.1054 | 92.1739 | 81.161 | 418.5636 | 177.4565 | 433.926 | 46.087
0.1054 | 92.4563 | 81.161 | 418.6578 | 177.7244 | 434.0671 | 46.2281
0.1054 | 92.7386 | 81.344 | 418.5689 | 177.9923 | 434.0253 | 46.3693
0.1054 | 92.7386 | 81.344 | 418.5689 | 177.9923 | 434.0253 | 46.3693
0.1054 | 93.0209 | 81.587 | 418.42 | 178.2602 | 433.9235 | 46.5105
0.10687 | 93.0192 | 81.709 | 418.2974 | 175.8065 | 433.8006 | 46.5096
0.10687 | 93.3016 | 81.587 | 418.5135 | 176.0707 | 434.0638 | 46.6508
0.10687 | 93.5839 | 81.953 | 418.2416 | 176.3349 | 433.839 | 46.792
0.10687 | 93.8919 | 82.136 | 418.1613 | 176.6231 | 433.81 | 46.946
0.10687 | 94.1743 | 82.258 | 418.1334 | 176.8873 | 433.8291 | 47.0871
0.10687 | 94.1743 | 82.319 | 418.0724 | 176.8873 | 433.7681 | 47.0871
0.10687 | 94.4566 | 82.258 | 418.2275 | 177.1515 | 433.9703 | 47.2283
0.10687 | 94.739 | 82.38 | 418.1997 | 177.4157 | 433.9895 | 47.3695
0.10834 | 95.0195 | 82.624 | 418.0492 | 175.2674 | 433.8858 | 47.5098
0.10834 | 95.0195 | 82.745 | 417.9282 | 175.2674 | 433.7648 | 47.5098
0.10834 | 95.3019 | 82.624 | 418.1433 | 175.528 | 434.0269 | 47.6509
0.10834 | 95.3019 | 82.867 | 417.9003 | 175.528 | 433.7839 | 47.6509
0.10834 | 95.5842 | 82.989 | 417.8724 | 175.7886 | 433.8031 | 47.7921
0.10834 | 95.8666 | 83.111 | 417.8445 | 176.0492 | 433.8223 | 47.9333
0.10834 | 95.8666 | 83.111 | 417.8445 | 176.0492 | 433.8223 | 47.9333
0.10834 | 96.4569 | 83.172 | 417.9803 | 176.5941 | 434.0565 | 48.2285
0.10981 | 96.4551 | 83.233 | 417.9187 | 174.2285 | 433.9946 | 48.2276
0.10981 | 96.7375 | 83.477 | 417.7688 | 174.4856 | 433.8917 | 48.3687
0.10981 | 97.0198 | 83.477 | 417.8629 | 174.7427 | 434.0329 | 48.5099
0.10981 | 97.3021 | 83.66 | 417.774 | 174.9998 | 433.9911 | 48.6511
0.10981 | 97.3021 | 83.782 | 417.652 | 174.9998 | 433.8691 | 48.6511
0.10981 | 97.5845 | 83.843 | 417.6852 | 175.2569 | 433.9492 | 48.7922
0.10981 | 97.8668 | 83.904 | 417.7183 | 175.514 | 434.0294 | 48.9334
0.10981 | 97.8668 | 84.026 | 417.5963 | 175.514 | 433.9074 | 48.9334
0.11135 | 98.1473 | 84.147 | 417.5688 | 173.333 | 433.9266 | 49.0736
0.10981 | 98.4315 | 84.269 | 417.5415 | 176.0283 | 433.9467 | 49.2157
0.11135 | 98.7376 | 84.391 | 417.5215 | 173.8632 | 433.9778 | 49.3688
0.11135 | 98.7376 | 84.452 | 417.4605 | 173.8632 | 433.9168 | 49.3688
0.11135 | 99.0199 | 84.635 | 417.3716 | 174.1167 | 433.875 | 49.51
0.11135 | 99.3022 | 84.513 | 417.5877 | 174.3702 | 434.1381 | 49.6511
0.11135 | 99.5846 | 84.757 | 417.4379 | 174.6238 | 434.0353 | 49.7923
0.11282 | 99.5828 | 84.94 | 417.2543 | 172.347 | 433.8514 | 49.7914
0.11282 | 99.8651 | 85.062 | 417.2264 | 172.5972 | 433.8705 | 49.9325
0.11282 | 100.1474 | 85.245 | 417.1375 | 172.8474 | 433.8287 | 50.0737
0.11282 | 100.1474 | 85.245 | 417.1375 | 172.8474 | 433.8287 | 50.0737
0.11282 | 100.4297 | 85.427 | 417.0496 | 173.0977 | 433.7879 | 50.2149
0.11282 | 100.4297 | 85.427 | 417.0496 | 173.0977 | 433.7879 | 50.2149
0.11282 | 100.7121 | 85.427 | 417.1437 | 173.3479 | 433.929 | 50.356
0.11282 | 101.0201 | 85.61 | 417.0634 | 173.6209 | 433.9 | 50.51
0.11282 | 101.0201 | 85.732 | 416.9414 | 173.6209 | 433.778 | 50.51
0.11429 | 101.3005 | 85.915 | 416.8518 | 171.6332 | 433.7353 | 50.6503
0.11429 | 101.3005 | 85.976 | 416.7908 | 171.6332 | 433.6743 | 50.6503
0.11429 | 101.5829 | 86.159 | 416.702 | 171.8802 | 433.6324 | 50.7914
0.11429 | 101.8652 | 86.159 | 416.7961 | 172.1272 | 433.7736 | 50.9326
0.11429 | 102.4298 | 86.22 | 416.9233 | 172.6213 | 433.9949 | 51.2149
0.11429 | 102.4298 | 86.281 | 416.8623 | 172.6213 | 433.9339 | 51.2149
0.11576 | 102.7103 | 86.464 | 416.7728 | 170.6715 | 433.8911 | 51.3551
0.11576 | 102.7103 | 86.525 | 416.7118 | 170.6715 | 433.8301 | 51.3551
0.11576 | 102.9926 | 86.586 | 416.7449 | 170.9154 | 433.9103 | 51.4963
0.11576 | 102.9926 | 86.707 | 416.6239 | 170.9154 | 433.7893 | 51.4963
0.11576 | 103.3006 | 86.89 | 416.5435 | 171.1814 | 433.7603 | 51.6503
0.11576 | 103.5829 | 87.134 | 416.3936 | 171.4253 | 433.6574 | 51.7914
0.11576 | 103.5829 | 87.073 | 416.4546 | 171.4253 | 433.7184 | 51.7914
0.11576 | 103.8652 | 87.256 | 416.3657 | 171.6692 | 433.6766 | 51.9326
0.11723 | 104.1456 | 87.195 | 416.5202 | 169.7558 | 433.8778 | 52.0728
0.11723 | 104.428 | 87.439 | 416.3703 | 169.9966 | 433.775 | 52.214
0.11723 | 104.428 | 87.439 | 416.3703 | 169.9966 | 433.775 | 52.214
0.11723 | 104.7103 | 87.5 | 416.4034 | 170.2374 | 433.8551 | 52.3551
0.11723 | 104.9926 | 87.805 | 416.1925 | 170.4782 | 433.6913 | 52.4963
0.11723 | 105.2749 | 87.744 | 416.3476 | 170.7191 | 433.8935 | 52.6375
0.11878 | 105.2729 | 88.048 | 416.043 | 168.4989 | 433.5885 | 52.6365
0.11878 | 105.5552 | 88.109 | 416.0761 | 168.7365 | 433.6686 | 52.7776
0.11878 | 105.5552 | 88.17 | 416.0151 | 168.7365 | 433.6076 | 52.7776
0.11878 | 105.8632 | 88.292 | 415.9957 | 168.9958 | 433.6396 | 52.9316
0.11878 | 106.1455 | 88.414 | 415.9678 | 169.2335 | 433.6587 | 53.0727
0.11878 | 106.1455 | 88.536 | 415.8458 | 169.2335 | 433.5367 | 53.0727
0.11878 | 106.4278 | 88.78 | 415.6959 | 169.4712 | 433.4339 | 53.2139
0.11878 | 106.7101 | 88.841 | 415.729 | 169.7089 | 433.5141 | 53.3551
0.11878 | 106.7101 | 88.78 | 415.79 | 169.7089 | 433.5751 | 53.3551
0.12025 | 106.9905 | 89.024 | 415.6395 | 167.8674 | 433.4712 | 53.4952
0.12025 | 106.9905 | 89.085 | 415.5785 | 167.8674 | 433.4102 | 53.4952
0.12025 | 107.5551 | 89.085 | 415.7667 | 168.3369 | 433.6926 | 53.7776
0.12025 | 107.5551 | 89.146 | 415.7057 | 168.3369 | 433.6316 | 53.7776
0.12025 | 107.8374 | 89.207 | 415.7388 | 168.5717 | 433.7117 | 53.9187
0.12172 | 107.8355 | 89.389 | 415.5562 | 166.5342 | 433.5287 | 53.9177
0.12025 | 108.4277 | 89.45 | 415.6926 | 169.0626 | 433.7638 | 54.2138
0.12172 | 108.4257 | 89.877 | 415.2649 | 167.0191 | 433.3359 | 54.2129
0.12172 | 108.708 | 89.816 | 415.42 | 167.2511 | 433.538 | 54.354
0.12172 | 108.9903 | 89.877 | 415.4531 | 167.483 | 433.6182 | 54.4952
0.12172 | 108.9903 | 90.06 | 415.2701 | 167.483 | 433.4352 | 54.4952
0.12172 | 109.2726 | 90.06 | 415.3642 | 167.7149 | 433.5763 | 54.6363
0.12172 | 109.2726 | 89.877 | 415.5472 | 167.7149 | 433.7593 | 54.6363
0.12172 | 109.5549 | 90.121 | 415.3973 | 167.9469 | 433.6565 | 54.7775
0.12172 | 109.8372 | 90.426 | 415.1864 | 168.1788 | 433.4926 | 54.9186
0.12319 | 109.8353 | 90.487 | 415.1248 | 166.1703 | 433.4306 | 54.9176
0.12319 | 110.1176 | 90.487 | 415.2189 | 166.3994 | 433.5718 | 55.0588
0.12319 | 110.1176 | 90.852 | 414.8539 | 166.3994 | 433.2068 | 55.0588
0.12319 | 110.4255 | 90.913 | 414.8955 | 166.6494 | 433.2998 | 55.2128
0.12319 | 110.7078 | 91.096 | 414.8066 | 166.8786 | 433.2579 | 55.3539
0.12319 | 110.7078 | 90.974 | 414.9286 | 166.8786 | 433.3799 | 55.3539
0.12319 | 110.9901 | 91.157 | 414.8397 | 167.1078 | 433.3381 | 55.4951
0.12466 | 111.2704 | 91.157 | 414.9331 | 165.362 | 433.4782 | 55.6352
0.12466 | 111.5527 | 91.401 | 414.7832 | 165.5885 | 433.3754 | 55.7764
0.12466 | 111.5527 | 91.584 | 414.6002 | 165.5885 | 433.1924 | 55.7764
0.12466 | 111.5527 | 91.584 | 414.6002 | 165.5885 | 433.1924 | 55.7764
0.12466 | 111.835 | 91.645 | 414.6333 | 165.8149 | 433.2725 | 55.9175
0.12466 | 112.1173 | 91.828 | 414.5444 | 166.0414 | 433.2307 | 56.0587
0.12466 | 112.1173 | 91.828 | 414.5444 | 166.0414 | 433.2307 | 56.0587
0.12466 | 112.3996 | 91.949 | 414.5175 | 166.2678 | 433.2508 | 56.1998
0.1262 | 112.7054 | 92.01 | 414.5585 | 164.4766 | 433.3427 | 56.3527
0.1262 | 112.7054 | 92.071 | 414.4975 | 164.4766 | 433.2817 | 56.3527
0.1262 | 112.9877 | 91.949 | 414.7136 | 164.7003 | 433.5449 | 56.4939
0.1262 | 113.27 | 92.315 | 414.4417 | 164.924 | 433.32 | 56.635
0.1262 | 113.27 | 92.132 | 414.6247 | 164.924 | 433.503 | 56.635
0.1262 | 113.27 | 92.376 | 414.3807 | 164.924 | 433.259 | 56.635
0.12767 | 113.5503 | 92.498 | 414.3521 | 163.2445 | 433.2771 | 56.7751
0.12767 | 113.5503 | 92.498 | 414.3521 | 163.2445 | 433.2771 | 56.7751
0.12767 | 114.1149 | 92.742 | 414.2963 | 163.6867 | 433.3154 | 57.0574
0.12767 | 114.3971 | 92.803 | 414.3294 | 163.9078 | 433.3956 | 57.1986
0.12767 | 114.3971 | 92.986 | 414.1464 | 163.9078 | 433.2126 | 57.1986
0.12767 | 114.6794 | 93.047 | 414.1795 | 164.1289 | 433.2927 | 57.3397
0.12767 | 114.6794 | 93.169 | 414.0575 | 164.1289 | 433.1707 | 57.3397
0.12767 | 114.9617 | 93.29 | 414.0306 | 164.3501 | 433.1909 | 57.4809
0.12914 | 114.9597 | 93.412 | 413.9079 | 162.4777 | 433.0678 | 57.4798
0.12914 | 115.2676 | 93.351 | 414.0715 | 162.7161 | 433.2828 | 57.6338
0.12914 | 115.2676 | 93.595 | 413.8275 | 162.7161 | 433.0388 | 57.6338
0.12914 | 115.5499 | 93.656 | 413.8606 | 162.9347 | 433.1189 | 57.7749
0.12914 | 115.8322 | 93.839 | 413.7717 | 163.1533 | 433.0771 | 57.9161
0.13208 | 115.8281 | 93.778 | 413.8314 | 159.5185 | 433.136 | 57.914
0.12914 | 115.8322 | 93.9 | 413.7107 | 163.1533 | 433.0161 | 57.9161
0.13208 | 116.1103 | 93.961 | 413.7424 | 159.7322 | 433.0942 | 58.0552
0.13208 | 116.3926 | 93.961 | 413.8365 | 159.9459 | 433.2353 | 58.1963
0.13208 | 116.6749 | 94.205 | 413.6866 | 160.1596 | 433.1324 | 58.3374
0.13208 | 116.6749 | 94.205 | 413.6866 | 160.1596 | 433.1324 | 58.3374
0.13208 | 116.9571 | 94.144 | 413.8417 | 160.3733 | 433.3346 | 58.4786
0.13208 | 116.9571 | 94.388 | 413.5977 | 160.3733 | 433.0906 | 58.4786
0.13362 | 117.2372 | 94.51 | 413.5691 | 158.7304 | 433.1086 | 58.6186
0.13362 | 117.5452 | 94.449 | 413.7327 | 158.9609 | 433.3236 | 58.7726
0.13362 | 117.5452 | 94.57 | 413.6117 | 158.9609 | 433.2026 | 58.7726
0.13362 | 117.5452 | 94.692 | 413.4897 | 158.9609 | 433.0806 | 58.7726
0.13362 | 117.8274 | 94.753 | 413.5228 | 159.1721 | 433.1607 | 58.9137
0.13362 | 117.8274 | 94.753 | 413.5228 | 159.1721 | 433.1607 | 58.9137
0.13362 | 118.1097 | 95.058 | 413.3119 | 159.3834 | 432.9968 | 59.0548
0.13362 | 118.392 | 95.119 | 413.345 | 159.5946 | 433.077 | 59.196
0.13509 | 118.3899 | 95.241 | 413.2223 | 157.8564 | 432.9539 | 59.1949
0.13509 | 118.6721 | 95.363 | 413.1944 | 158.0654 | 432.9731 | 59.3361
0.13509 | 118.6721 | 95.18 | 413.3774 | 158.0654 | 433.1561 | 59.3361
0.13509 | 118.9544 | 95.424 | 413.2275 | 158.2743 | 433.0532 | 59.4772
0.13509 | 119.2367 | 95.607 | 413.1386 | 158.4832 | 433.0113 | 59.6183
0.13509 | 119.2367 | 95.79 | 412.9556 | 158.4832 | 432.8283 | 59.6183
0.13509 | 119.5189 | 95.79 | 413.0496 | 158.6922 | 432.9695 | 59.7595
0.13509 | 119.5189 | 95.79 | 413.0496 | 158.6922 | 432.9695 | 59.7595
0.13509 | 120.1091 | 95.911 | 413.1254 | 159.1291 | 433.1436 | 60.0546
0.13509 | 120.1091 | 95.972 | 413.0644 | 159.1291 | 433.0826 | 60.0546
0.13509 | 120.3914 | 96.216 | 412.9145 | 159.338 | 432.9797 | 60.1957
0.13656 | 120.3892 | 96.277 | 412.8527 | 157.6213 | 432.9176 | 60.1946
0.13656 | 120.6715 | 96.338 | 412.8858 | 157.828 | 432.9977 | 60.3357
0.13656 | 120.9538 | 96.399 | 412.9189 | 158.0346 | 433.0779 | 60.4769
0.13656 | 120.9538 | 96.46 | 412.8579 | 158.0346 | 433.0169 | 60.4769
0.13656 | 121.236 | 96.582 | 412.83 | 158.2413 | 433.036 | 60.618
0.13803 | 121.2339 | 96.826 | 412.5853 | 156.5546 | 432.7909 | 60.6169
0.13803 | 121.5161 | 96.948 | 412.5574 | 156.7591 | 432.8101 | 60.7581
0.13803 | 121.5161 | 97.07 | 412.4354 | 156.7591 | 432.6881 | 60.7581
0.13803 | 121.7984 | 97.13 | 412.4695 | 156.9635 | 432.7692 | 60.8992
0.13803 | 122.1063 | 97.07 | 412.6321 | 157.1866 | 432.9832 | 61.0532
0.13803 | 122.1063 | 97.192 | 412.5101 | 157.1866 | 432.8612 | 61.0532
0.1395 | 122.3864 | 97.07 | 412.7255 | 155.731 | 433.1232 | 61.1932
0.1395 | 122.3864 | 97.313 | 412.4825 | 155.731 | 432.8802 | 61.1932
0.1395 | 122.6687 | 97.557 | 412.3326 | 155.9334 | 432.7773 | 61.3343
0.1395 | 122.9509 | 97.679 | 412.3046 | 156.1357 | 432.7965 | 61.4755
0.1395 | 123.2332 | 97.74 | 412.3377 | 156.338 | 432.8766 | 61.6166
0.1395 | 123.2332 | 97.618 | 412.4597 | 156.338 | 432.9986 | 61.6166
0.1395 | 123.5154 | 97.923 | 412.2488 | 156.5403 | 432.8347 | 61.7577
0.14097 | 123.5132 | 98.045 | 412.1261 | 154.9065 | 432.7116 | 61.7566
0.14097 | 123.7955 | 98.106 | 412.1592 | 155.1067 | 432.7917 | 61.8977
0.14097 | 124.0777 | 98.167 | 412.1922 | 155.3069 | 432.8719 | 62.0389
0.14097 | 124.0777 | 98.289 | 412.0702 | 155.3069 | 432.7499 | 62.0389
0.14097 | 124.0777 | 98.593 | 411.7662 | 155.3069 | 432.4459 | 62.0389
0.14097 | 124.36 | 98.715 | 411.7383 | 155.5071 | 432.465 | 62.18
0.14252 | 124.6656 | 98.654 | 411.9012 | 154.0373 | 432.6788 | 62.3328
0.14252 | 124.6656 | 98.654 | 411.9012 | 154.0373 | 432.6788 | 62.3328
0.14252 | 124.9478 | 99.02 | 411.6293 | 154.2354 | 432.4539 | 62.4739
0.14252 | 124.9478 | 99.02 | 411.6293 | 154.2354 | 432.4539 | 62.4739
0.14252 | 125.2301 | 99.142 | 411.6014 | 154.4334 | 432.473 | 62.615
0.14252 | 125.2301 | 99.203 | 411.5404 | 154.4334 | 432.412 | 62.615
0.14252 | 126.0768 | 99.386 | 411.6396 | 155.0275 | 432.6524 | 63.0384
0.14399 | 126.0746 | 99.569 | 411.4559 | 153.4433 | 432.4683 | 63.0373
0.14399 | 126.0746 | 99.508 | 411.5169 | 153.4433 | 432.5293 | 63.0373
0.14399 | 126.3568 | 99.569 | 411.5499 | 153.6393 | 432.6094 | 63.1784
0.14399 | 126.3568 | 99.569 | 411.5499 | 153.6393 | 432.6094 | 63.1784
0.14399 | 126.6391 | 99.751 | 411.462 | 153.8353 | 432.5685 | 63.3195
0.14399 | 126.6391 | 99.813 | 411.4 | 153.8353 | 432.5065 | 63.3195
0.14546 | 126.9447 | 99.813 | 411.5019 | 152.4908 | 432.6594 | 63.4724
0.14546 | 127.227 | 100.117 | 411.292 | 152.6848 | 432.4965 | 63.6135
0.14546 | 127.227 | 100.056 | 411.353 | 152.6848 | 432.5575 | 63.6135
0.14546 | 127.5092 | 100.239 | 411.2641 | 152.8788 | 432.5156 | 63.7546
0.14546 | 127.5092 | 100.239 | 411.2641 | 152.8788 | 432.5156 | 63.7546
0.14546 | 127.7914 | 100.422 | 411.1751 | 153.0729 | 432.4737 | 63.8957
0.14546 | 127.7914 | 100.422 | 411.1751 | 153.0729 | 432.4737 | 63.8957
0.14546 | 128.0737 | 100.483 | 411.2082 | 153.2669 | 432.5538 | 64.0368
0.14546 | 128.3559 | 100.483 | 411.3023 | 153.4609 | 432.695 | 64.178
0.14546 | 128.3559 | 100.849 | 410.9363 | 153.4609 | 432.329 | 64.178
0.14693 | 128.6359 | 100.788 | 411.0906 | 152.1161 | 432.5299 | 64.3179
0.14693 | 128.6359 | 100.91 | 410.9686 | 152.1161 | 432.4079 | 64.3179
0.14693 | 128.6359 | 101.092 | 410.7866 | 152.1161 | 432.2259 | 64.3179
0.14693 | 128.9181 | 101.214 | 410.7587 | 152.3082 | 432.2451 | 64.4591
0.14693 | 129.226 | 101.275 | 410.8003 | 152.5178 | 432.338 | 64.613
0.14693 | 129.226 | 101.214 | 410.8613 | 152.5178 | 432.399 | 64.613
0.14693 | 129.226 | 101.214 | 410.8613 | 152.5178 | 432.399 | 64.613
0.1484 | 129.506 | 101.58 | 410.5887 | 151.1956 | 432.173 | 64.753
0.1484 | 129.7882 | 101.702 | 410.5607 | 151.3858 | 432.1921 | 64.8941
0.1484 | 129.7882 | 101.763 | 410.4997 | 151.3858 | 432.1311 | 64.8941
0.1484 | 129.7882 | 101.824 | 410.4387 | 151.3858 | 432.0701 | 64.8941
0.1484 | 130.0704 | 101.824 | 410.5328 | 151.576 | 432.2112 | 65.0352
0.1484 | 130.0704 | 101.885 | 410.4718 | 151.576 | 432.1502 | 65.0352
0.1484 | 130.3527 | 102.007 | 410.4439 | 151.7661 | 432.1693 | 65.1763
0.14994 | 130.3503 | 102.19 | 410.2601 | 150.2022 | 431.9851 | 65.1751
0.14994 | 130.6325 | 102.373 | 410.1712 | 150.3905 | 431.9432 | 65.3162
0.14994 | 130.9147 | 102.433 | 410.2052 | 150.5787 | 432.0244 | 65.4574
0.14994 | 130.9147 | 102.555 | 410.0832 | 150.5787 | 431.9024 | 65.4574
0.14994 | 131.1969 | 102.494 | 410.2383 | 150.7669 | 432.1045 | 65.5985
0.14994 | 131.1969 | 102.738 | 409.9943 | 150.7669 | 431.8605 | 65.5985
0.14994 | 131.1969 | 102.86 | 409.8723 | 150.7669 | 431.7385 | 65.5985
0.15141 | 131.4769 | 102.921 | 409.9046 | 149.488 | 431.8174 | 65.7384
0.15141 | 132.067 | 102.982 | 410.0403 | 149.8778 | 432.0515 | 66.0335
0.15141 | 132.067 | 103.226 | 409.7963 | 149.8778 | 431.8075 | 66.0335
0.15141 | 132.3492 | 103.287 | 409.8294 | 150.0641 | 431.8876 | 66.1746
0.15141 | 132.6314 | 103.287 | 409.9235 | 150.2505 | 432.0287 | 66.3157
0.15141 | 132.6314 | 103.409 | 409.8015 | 150.2505 | 431.9067 | 66.3157
0.15288 | 132.9113 | 103.348 | 409.9558 | 148.9889 | 432.1076 | 66.4556
0.15288 | 132.9113 | 103.409 | 409.8948 | 148.9889 | 432.0466 | 66.4556
0.15288 | 133.1935 | 103.592 | 409.8058 | 149.1735 | 432.0048 | 66.5968
0.15288 | 133.1935 | 103.652 | 409.7458 | 149.1735 | 431.9448 | 66.5968
0.15288 | 133.4757 | 103.774 | 409.7179 | 149.3581 | 431.9639 | 66.7379
0.15288 | 133.7579 | 103.714 | 409.872 | 149.5427 | 432.165 | 66.879
0.15288 | 133.7579 | 104.079 | 409.507 | 149.5427 | 431.8 | 66.879
0.15435 | 134.0635 | 104.14 | 409.5478 | 148.3164 | 431.8917 | 67.0317
0.15435 | 134.0635 | 104.323 | 409.3648 | 148.3164 | 431.7087 | 67.0317
0.15435 | 134.3457 | 104.201 | 409.5809 | 148.4993 | 431.9718 | 67.1728
0.15435 | 134.3457 | 104.628 | 409.1539 | 148.4993 | 431.5448 | 67.1728
0.15435 | 134.6279 | 104.506 | 409.37 | 148.6821 | 431.8079 | 67.3139
0.15435 | 134.6279 | 104.628 | 409.248 | 148.6821 | 431.6859 | 67.3139
0.15435 | 134.9101 | 104.689 | 409.281 | 148.8649 | 431.7661 | 67.4551
0.15582 | 134.9078 | 104.811 | 409.1583 | 147.459 | 431.6429 | 67.4539
0.15582 | 135.19 | 104.932 | 409.1313 | 147.6401 | 431.663 | 67.595
0.15582 | 135.19 | 104.994 | 409.0693 | 147.6401 | 431.601 | 67.595
0.15582 | 135.4722 | 104.932 | 409.2254 | 147.8213 | 431.8041 | 67.7361
0.15582 | 135.4722 | 105.054 | 409.1034 | 147.8213 | 431.6821 | 67.7361
0.15582 | 135.7544 | 105.237 | 409.0145 | 148.0024 | 431.6402 | 67.8772
0.15737 | 135.7519 | 105.115 | 409.1356 | 146.5491 | 431.761 | 67.876
0.15737 | 136.0341 | 105.176 | 409.1687 | 146.7284 | 431.8411 | 68.0171
0.15737 | 136.342 | 105.42 | 409.0273 | 146.9241 | 431.751 | 68.171
0.15737 | 136.342 | 105.481 | 408.9663 | 146.9241 | 431.69 | 68.171
0.15737 | 136.6242 | 105.359 | 409.1824 | 147.1034 | 431.9531 | 68.3121
0.15737 | 136.6242 | 105.603 | 408.9384 | 147.1034 | 431.7091 | 68.3121
0.15737 | 136.6242 | 105.603 | 408.9384 | 147.1034 | 431.7091 | 68.3121
0.15737 | 136.6242 | 105.725 | 408.8164 | 147.1034 | 431.5871 | 68.3121
0.15884 | 136.904 | 105.786 | 408.8487 | 145.9181 | 431.666 | 68.452
0.15884 | 137.1862 | 105.908 | 408.8207 | 146.0958 | 431.6851 | 68.5931
0.15884 | 137.1862 | 106.091 | 408.6377 | 146.0958 | 431.5021 | 68.5931
0.15884 | 137.7506 | 106.273 | 408.6439 | 146.4511 | 431.6023 | 68.8753
0.15884 | 137.7506 | 106.273 | 408.6439 | 146.4511 | 431.6023 | 68.8753
0.15884 | 138.0328 | 106.456 | 408.5549 | 146.6288 | 431.5604 | 69.0164
0.15884 | 138.315 | 106.456 | 408.649 | 146.8065 | 431.7015 | 69.1575
0.15884 | 138.315 | 106.456 | 408.649 | 146.8065 | 431.7015 | 69.1575
0.16031 | 138.3126 | 106.395 | 408.7092 | 145.4587 | 431.7613 | 69.1563
0.16031 | 138.6204 | 106.639 | 408.5678 | 145.6508 | 431.6712 | 69.3102
0.16031 | 138.6204 | 106.639 | 408.5678 | 145.6508 | 431.6712 | 69.3102
0.16031 | 138.6204 | 106.883 | 408.3238 | 145.6508 | 431.4272 | 69.3102
0.16031 | 138.9026 | 106.883 | 408.4179 | 145.8268 | 431.5683 | 69.4513
0.16031 | 138.9026 | 107.005 | 408.2959 | 145.8268 | 431.4463 | 69.4513
0.16031 | 138.9026 | 107.127 | 408.1739 | 145.8268 | 431.3243 | 69.4513
0.16031 | 139.1848 | 107.249 | 408.1459 | 146.0028 | 431.3434 | 69.5924
0.16031 | 139.467 | 107.493 | 407.996 | 146.1789 | 431.2405 | 69.7335
0.16178 | 139.4646 | 107.615 | 407.8732 | 144.8491 | 431.1173 | 69.7323
0.16178 | 139.4646 | 107.675 | 407.8132 | 144.8491 | 431.0573 | 69.7323
0.16178 | 139.7468 | 107.675 | 407.9073 | 145.0235 | 431.1984 | 69.8734
0.16178 | 140.029 | 107.919 | 407.7573 | 145.198 | 431.0955 | 70.0145
0.16178 | 140.029 | 107.675 | 408.0013 | 145.198 | 431.3395 | 70.0145
0.16178 | 140.3112 | 107.797 | 407.9734 | 145.3724 | 431.3586 | 70.1556
0.16325 | 140.3087 | 108.041 | 407.7286 | 144.0618 | 431.1134 | 70.1544
0.16325 | 140.5909 | 108.102 | 407.7616 | 144.2347 | 431.1935 | 70.2955
0.16325 | 140.5909 | 108.102 | 407.7616 | 144.2347 | 431.1935 | 70.2955
0.16325 | 140.8731 | 108.041 | 407.9167 | 144.4076 | 431.3956 | 70.4366
0.16325 | 140.8731 | 108.224 | 407.7337 | 144.4076 | 431.2126 | 70.4366
0.16325 | 140.8731 | 108.468 | 407.4897 | 144.4076 | 430.9686 | 70.4366
0.16325 | 141.181 | 108.468 | 407.5923 | 144.5961 | 431.1225 | 70.5905
0.16325 | 141.4631 | 108.529 | 407.6254 | 144.769 | 431.2026 | 70.7316
0.16325 | 141.4631 | 108.651 | 407.5034 | 144.769 | 431.0806 | 70.7316
0.16479 | 141.4606 | 108.773 | 407.3805 | 143.4114 | 430.9573 | 70.7303
0.16479 | 141.7428 | 108.712 | 407.5356 | 143.5827 | 431.1594 | 70.8714
0.16479 | 142.0249 | 109.077 | 407.2646 | 143.7539 | 430.9355 | 71.0125
0.16479 | 142.0249 | 108.955 | 407.3866 | 143.7539 | 431.0575 | 71.0125
0.16479 | 142.3071 | 109.077 | 407.3587 | 143.9251 | 431.0766 | 71.1536
0.16479 | 142.5893 | 108.955 | 407.5748 | 144.0964 | 431.3396 | 71.2946
0.16626 | 142.5868 | 109.321 | 407.2079 | 142.8208 | 430.9724 | 71.2934
0.16626 | 142.5868 | 109.565 | 406.9639 | 142.8208 | 430.7284 | 71.2934
0.16626 | 142.869 | 109.565 | 407.058 | 142.9906 | 430.8695 | 71.4345
0.16626 | 142.869 | 109.504 | 407.119 | 142.9906 | 430.9305 | 71.4345
0.16626 | 143.1512 | 109.565 | 407.1521 | 143.1603 | 431.0106 | 71.5756
0.16626 | 143.1512 | 109.809 | 406.9081 | 143.1603 | 430.7666 | 71.5756
0.16626 | 143.7412 | 109.87 | 407.0437 | 143.5152 | 431.0006 | 71.8706
0.16773 | 143.7387 | 109.87 | 407.0429 | 142.2559 | 430.9994 | 71.8694
0.16773 | 144.0209 | 109.992 | 407.015 | 142.4241 | 431.0184 | 72.0104
0.16773 | 144.3031 | 110.053 | 407.048 | 142.5923 | 431.0985 | 72.1515
0.16773 | 144.3031 | 110.235 | 406.866 | 142.5923 | 430.9165 | 72.1515
0.16773 | 144.5852 | 110.235 | 406.9601 | 142.7606 | 431.0576 | 72.2926
0.16773 | 144.5852 | 110.357 | 406.8381 | 142.7606 | 430.9356 | 72.2926
0.16773 | 144.8674 | 110.418 | 406.8711 | 142.9288 | 431.0157 | 72.4337
0.1692 | 144.8649 | 110.601 | 406.6873 | 141.6856 | 430.8315 | 72.4325
0.1692 | 145.1471 | 110.723 | 406.6594 | 141.8523 | 430.8505 | 72.5735
0.1692 | 145.1471 | 110.601 | 406.7814 | 141.8523 | 430.9725 | 72.5735
0.1692 | 145.4293 | 110.845 | 406.6314 | 142.0191 | 430.8696 | 72.7146
0.1692 | 145.4293 | 110.845 | 406.6314 | 142.0191 | 430.8696 | 72.7146
0.1692 | 145.7371 | 111.089 | 406.49 | 142.201 | 430.7795 | 72.8685
0.1692 | 145.7371 | 110.967 | 406.612 | 142.201 | 430.9015 | 72.8685
0.1692 | 145.7371 | 111.211 | 406.368 | 142.201 | 430.6575 | 72.8685
0.17067 | 146.0167 | 111.211 | 407.4612 | 141.1401 | 431.7974 | 73.0084
0.17067 | 146.0167 | 111.333 | 406.3392 | 141.1401 | 430.6754 | 73.0084
0.17067 | 146.2989 | 111.272 | 406.4943 | 141.3054 | 430.8775 | 73.1495
0.17067 | 146.2989 | 111.516 | 406.2503 | 141.3054 | 430.6335 | 73.1495
0.17067 | 146.5811 | 111.454 | 406.4064 | 141.4707 | 430.8365 | 73.2905
0.17067 | 146.5811 | 111.454 | 406.4064 | 141.4707 | 430.8365 | 73.2905
0.17067 | 146.8632 | 111.637 | 406.3174 | 141.636 | 430.7946 | 73.4316
0.17067 | 146.8632 | 111.82 | 406.1344 | 141.636 | 430.6116 | 73.4316
0.17221 | 147.1427 | 111.942 | 406.1056 | 140.5289 | 430.6294 | 73.5714
0.17221 | 147.4249 | 111.942 | 406.1996 | 140.6927 | 430.7705 | 73.7125
0.17221 | 147.4249 | 112.125 | 406.0166 | 140.6927 | 430.5875 | 73.7125
0.17221 | 147.7071 | 112.125 | 406.1107 | 140.8566 | 430.7285 | 73.8535
0.17221 | 147.7071 | 112.308 | 405.9277 | 140.8566 | 430.5455 | 73.8535
0.17221 | 147.7071 | 112.247 | 405.9887 | 140.8566 | 430.6065 | 73.8535
0.17221 | 148.0149 | 112.491 | 405.8473 | 141.0353 | 430.5164 | 74.0074
0.17368 | 148.2945 | 112.491 | 405.9405 | 140.0026 | 430.6562 | 74.1472
0.17368 | 148.2945 | 112.674 | 405.7575 | 140.0026 | 430.4732 | 74.1472
0.17368 | 148.2945 | 112.796 | 405.6355 | 140.0026 | 430.3512 | 74.1472
0.17368 | 148.5766 | 112.796 | 405.7295 | 140.1651 | 430.4923 | 74.2883
0.17368 | 148.8588 | 112.917 | 405.7026 | 140.3275 | 430.5124 | 74.4294
0.17368 | 148.8588 | 112.917 | 405.7026 | 140.3275 | 430.5124 | 74.4294
0.17368 | 148.8588 | 113.1 | 405.5196 | 140.3275 | 430.3294 | 74.4294
0.17368 | 149.141 | 113.1 | 405.6137 | 140.49 | 430.4705 | 74.5705
0.17515 | 149.1384 | 113.405 | 405.3078 | 139.3094 | 430.1642 | 74.5692
0.17515 | 149.7027 | 113.344 | 405.5569 | 139.6316 | 430.5074 | 74.8514
0.17515 | 149.7027 | 113.588 | 405.3129 | 139.6316 | 430.2634 | 74.8514
0.17515 | 149.9849 | 113.466 | 405.529 | 139.7927 | 430.5264 | 74.9924
0.17515 | 149.9849 | 113.527 | 405.468 | 139.7927 | 430.4654 | 74.9924
0.17515 | 150.267 | 113.771 | 405.318 | 139.9538 | 430.3625 | 75.1335
0.17662 | 150.2644 | 113.71 | 405.3781 | 138.7875 | 430.4222 | 75.1322
0.17662 | 150.5722 | 114.015 | 405.1757 | 138.9617 | 430.2711 | 75.2861
0.17662 | 150.5722 | 113.954 | 405.2367 | 138.9617 | 430.3321 | 75.2861
0.17662 | 150.8544 | 114.197 | 405.0878 | 139.1215 | 430.2302 | 75.4272
0.17662 | 150.8544 | 114.319 | 404.9658 | 139.1215 | 430.1082 | 75.4272
0.17662 | 150.8544 | 114.136 | 405.1488 | 139.1215 | 430.2912 | 75.4272
0.17662 | 151.1365 | 114.258 | 405.1208 | 139.2812 | 430.3103 | 75.5683
0.17809 | 151.4161 | 114.441 | 405.031 | 138.2886 | 430.267 | 75.708
0.17809 | 151.4161 | 114.685 | 404.787 | 138.2886 | 430.023 | 75.708
0.17809 | 151.4161 | 114.807 | 404.665 | 138.2886 | 429.901 | 75.708
0.17809 | 151.6982 | 114.746 | 404.8201 | 138.447 | 430.1031 | 75.8491
0.17809 | 151.9804 | 114.807 | 404.8531 | 138.6054 | 430.1832 | 75.9902
0.17809 | 151.9804 | 114.868 | 404.7921 | 138.6054 | 430.1222 | 75.9902
0.17809 | 151.9804 | 114.807 | 404.8531 | 138.6054 | 430.1832 | 75.9902
0.17809 | 152.2625 | 114.929 | 404.8252 | 138.7638 | 430.2023 | 76.1313
0.17964 | 152.5419 | 115.295 | 404.5523 | 137.727 | 429.976 | 76.271
0.17964 | 152.5419 | 115.112 | 404.7353 | 137.727 | 430.159 | 76.271
0.17964 | 152.5419 | 115.599 | 404.2483 | 137.727 | 429.672 | 76.271
0.17964 | 152.8497 | 115.356 | 404.5939 | 137.8984 | 430.0689 | 76.4249
0.17964 | 152.8497 | 115.356 | 404.5939 | 137.8984 | 430.0689 | 76.4249
0.17964 | 152.8497 | 115.538 | 404.4119 | 137.8984 | 429.8869 | 76.4249
0.18111 | 153.1292 | 115.66 | 404.3831 | 136.9334 | 429.9046 | 76.5646
0.17964 | 153.1318 | 115.66 | 404.3839 | 138.0554 | 429.9059 | 76.5659
0.18111 | 153.4114 | 115.782 | 404.3551 | 137.0892 | 429.9237 | 76.7057
0.18111 | 153.6935 | 115.904 | 404.3272 | 137.245 | 429.9428 | 76.8468
0.18111 | 153.6935 | 116.026 | 404.2052 | 137.245 | 429.8208 | 76.8468
0.18111 | 153.6935 | 116.087 | 404.1442 | 137.245 | 429.7598 | 76.8468
0.18111 | 153.6935 | 116.209 | 404.0222 | 137.245 | 429.6378 | 76.8468
0.18111 | 153.9756 | 116.209 | 404.1162 | 137.4008 | 429.7788 | 76.9878
0.18258 | 153.973 | 116.087 | 404.2373 | 136.2931 | 429.8995 | 76.9865
0.18111 | 154.2578 | 116.392 | 404.0273 | 137.5566 | 429.7369 | 77.1289
0.18258 | 154.2551 | 116.575 | 403.8434 | 136.4476 | 429.5526 | 77.1276
0.18258 | 154.5373 | 116.575 | 403.9374 | 136.6021 | 429.6936 | 77.2686
0.18258 | 154.5373 | 116.392 | 404.1204 | 136.6021 | 429.8766 | 77.2686
0.18258 | 154.8194 | 116.757 | 403.8495 | 136.7566 | 429.6527 | 77.4097
0.18258 | 154.8194 | 116.635 | 403.9715 | 136.7566 | 429.7747 | 77.4097
0.18258 | 155.4093 | 116.94 | 403.8631 | 137.0797 | 429.7647 | 77.7047
0.18405 | 155.4067 | 116.818 | 403.9842 | 135.9834 | 429.8853 | 77.7033
0.18405 | 155.4067 | 116.94 | 403.8622 | 135.9834 | 429.7633 | 77.7033
0.18405 | 155.6888 | 117.184 | 403.7123 | 136.1367 | 429.6604 | 77.8444
0.18405 | 155.6888 | 117.184 | 403.7123 | 136.1367 | 429.6604 | 77.8444
0.18405 | 155.6888 | 117.367 | 403.5293 | 136.1367 | 429.4774 | 77.8444
0.18405 | 155.9709 | 117.245 | 403.7453 | 136.29 | 429.7405 | 77.9855
0.18405 | 155.9709 | 117.245 | 403.7453 | 136.29 | 429.7405 | 77.9855
0.18552 | 156.2504 | 117.55 | 403.5335 | 135.3607 | 429.5752 | 78.1252
0.18552 | 156.2504 | 117.55 | 403.5335 | 135.3607 | 429.5752 | 78.1252
0.18552 | 156.5325 | 117.672 | 403.5055 | 135.5128 | 429.5943 | 78.2663
0.18552 | 156.8146 | 117.611 | 403.6605 | 135.6648 | 429.7963 | 78.4073
0.18552 | 156.8146 | 117.733 | 403.5385 | 135.6648 | 429.6743 | 78.4073
0.18552 | 156.8146 | 117.855 | 403.4165 | 135.6648 | 429.5523 | 78.4073
0.18699 | 157.0941 | 118.037 | 403.3277 | 134.7477 | 429.51 | 78.547
0.18552 | 157.0968 | 118.099 | 403.2666 | 135.8169 | 429.4494 | 78.5484
0.18699 | 157.4018 | 118.037 | 403.4303 | 134.9123 | 429.6639 | 78.7009
0.18699 | 157.4018 | 118.281 | 403.1863 | 134.9123 | 429.4199 | 78.7009
0.18699 | 157.4018 | 118.22 | 403.2473 | 134.9123 | 429.4809 | 78.7009
0.18699 | 157.684 | 118.281 | 403.2803 | 135.0632 | 429.561 | 78.842
0.18699 | 157.684 | 118.403 | 403.1583 | 135.0632 | 429.439 | 78.842
0.18699 | 157.684 | 118.464 | 403.0973 | 135.0632 | 429.378 | 78.842
0.18699 | 157.9661 | 118.647 | 403.0084 | 135.2141 | 429.336 | 78.983
0.18853 | 157.9633 | 118.586 | 403.0684 | 134.1056 | 429.3956 | 78.9816
0.18699 | 157.9661 | 118.647 | 403.0084 | 135.2141 | 429.336 | 78.983
0.18853 | 158.2454 | 118.708 | 403.0405 | 134.2552 | 429.4147 | 79.1227
0.18699 | 158.2482 | 119.074 | 402.6754 | 135.3649 | 429.0501 | 79.1241
0.18853 | 158.5275 | 119.013 | 402.8295 | 134.4048 | 429.2507 | 79.2637
0.18853 | 158.5275 | 119.196 | 402.6465 | 134.4048 | 429.0677 | 79.2637
0.18853 | 158.8096 | 119.135 | 402.8015 | 134.5545 | 429.2698 | 79.4048
0.18853 | 158.8096 | 119.196 | 402.7405 | 134.5545 | 429.2088 | 79.4048
0.18853 | 158.8096 | 119.5 | 402.4365 | 134.5545 | 428.9048 | 79.4048
0.19 | 159.089 | 119.5 | 402.5297 | 133.6605 | 429.0445 | 79.5445
0.19 | 159.089 | 119.439 | 402.5907 | 133.6605 | 429.1055 | 79.5445
0.19 | 159.3711 | 119.622 | 402.5017 | 133.809 | 429.0636 | 79.6856
0.19 | 159.3711 | 119.805 | 402.3187 | 133.809 | 428.8806 | 79.6856
0.19 | 159.3711 | 119.744 | 402.3797 | 133.809 | 428.9416 | 79.6856
0.19 | 159.6532 | 119.683 | 402.5347 | 133.9575 | 429.1436 | 79.8266
0.19 | 159.6532 | 119.866 | 402.3517 | 133.9575 | 428.9606 | 79.8266
0.19147 | 159.9583 | 119.988 | 402.3314 | 133.0883 | 428.9911 | 79.9791
0.19147 | 159.9583 | 120.049 | 402.2704 | 133.0883 | 428.9301 | 79.9791
0.19147 | 159.9583 | 120.171 | 402.1484 | 133.0883 | 428.8081 | 79.9791
0.19147 | 160.2404 | 120.232 | 402.1815 | 133.2356 | 428.8882 | 80.1202
0.19147 | 160.2404 | 120.049 | 402.3645 | 133.2356 | 429.0712 | 80.1202
0.19147 | 160.5225 | 120.354 | 402.1535 | 133.383 | 428.9072 | 80.2612
0.19294 | 160.5198 | 120.232 | 402.2746 | 132.3653 | 429.0279 | 80.2599
0.19294 | 160.5198 | 120.537 | 401.9696 | 132.3653 | 428.7229 | 80.2599
0.19294 | 160.8019 | 120.415 | 402.1856 | 132.5115 | 428.9859 | 80.4009
0.19294 | 160.8019 | 120.598 | 402.0026 | 132.5115 | 428.8029 | 80.4009
0.19294 | 161.3661 | 120.719 | 402.0697 | 132.804 | 428.964 | 80.683
0.19294 | 161.3661 | 120.963 | 401.8257 | 132.804 | 428.72 | 80.683
0.19294 | 161.6482 | 121.024 | 401.8587 | 132.9502 | 428.8001 | 80.8241
0.19294 | 161.6482 | 121.268 | 401.6147 | 132.9502 | 428.5561 | 80.8241
0.19441 | 161.6454 | 121.451 | 401.4308 | 131.9435 | 428.3717 | 80.8227
0.19441 | 161.9275 | 121.329 | 401.6468 | 132.0886 | 428.6348 | 80.9638
0.19441 | 161.9275 | 121.39 | 401.5858 | 132.0886 | 428.5738 | 80.9638
0.19441 | 162.2353 | 121.329 | 401.7494 | 132.2469 | 428.7886 | 81.1176
0.19441 | 162.2353 | 121.695 | 401.3834 | 132.2469 | 428.4226 | 81.1176
0.19441 | 162.5174 | 121.573 | 401.5995 | 132.392 | 428.6857 | 81.2587
0.19441 | 162.5174 | 121.634 | 401.5385 | 132.392 | 428.6247 | 81.2587
0.19441 | 162.5174 | 121.878 | 401.2945 | 132.392 | 428.3807 | 81.2587
0.19595 | 162.7966 | 121.695 | 401.5705 | 131.4916 | 428.7033 | 81.3983
0.19595 | 162.7966 | 122.06 | 401.2055 | 131.4916 | 428.3383 | 81.3983
0.19595 | 163.0787 | 122.06 | 401.2996 | 131.6356 | 428.4793 | 81.5393
0.19595 | 163.0787 | 122.121 | 401.2386 | 131.6356 | 428.4183 | 81.5393
0.19595 | 163.0787 | 122.182 | 401.1776 | 131.6356 | 428.3573 | 81.5393
0.19595 | 163.3608 | 122.365 | 401.0886 | 131.7795 | 428.3154 | 81.6804
0.19595 | 163.3608 | 122.365 | 401.0886 | 131.7795 | 428.3154 | 81.6804
0.19595 | 163.3608 | 122.243 | 401.2106 | 131.7795 | 428.4374 | 81.6804
0.19742 | 163.6401 | 122.182 | 401.3647 | 130.9398 | 428.638 | 81.82
0.19742 | 163.9222 | 122.365 | 401.2757 | 131.0827 | 428.5961 | 81.9611
0.19742 | 163.9222 | 122.426 | 401.2147 | 131.0827 | 428.5351 | 81.9611
0.19742 | 163.9222 | 122.609 | 401.0317 | 131.0827 | 428.3521 | 81.9611
0.19742 | 164.2043 | 122.731 | 401.0038 | 131.2255 | 428.3711 | 82.1021
0.19742 | 164.2043 | 122.67 | 401.0648 | 131.2255 | 428.4321 | 82.1021
0.19742 | 164.512 | 122.853 | 400.9843 | 131.3814 | 428.403 | 82.256
0.19742 | 164.512 | 122.975 | 400.8623 | 131.3814 | 428.281 | 82.256
0.19889 | 164.5092 | 123.158 | 400.6784 | 130.409 | 428.0966 | 82.2546
0.19889 | 164.7913 | 123.036 | 400.8944 | 130.5508 | 428.3596 | 82.3956
0.19889 | 164.7913 | 123.097 | 400.8334 | 130.5508 | 428.2986 | 82.3956
0.19889 | 165.0734 | 123.097 | 400.9275 | 130.6926 | 428.4397 | 82.5367
0.19889 | 165.0734 | 123.34 | 400.6845 | 130.6926 | 428.1967 | 82.5367
0.19889 | 165.0734 | 123.462 | 400.5625 | 130.6926 | 428.0747 | 82.5367
0.19889 | 165.3555 | 123.767 | 400.3515 | 130.8345 | 427.9107 | 82.6777
0.20036 | 165.6348 | 123.523 | 400.6886 | 130.014 | 428.2944 | 82.8174
0.20036 | 165.6348 | 123.645 | 400.5666 | 130.014 | 428.1724 | 82.8174
0.20036 | 165.6348 | 123.706 | 400.5056 | 130.014 | 428.1114 | 82.8174
0.20036 | 165.9168 | 123.889 | 400.4166 | 130.1547 | 428.0694 | 82.9584
0.20036 | 165.9168 | 123.889 | 400.4166 | 130.1547 | 428.0694 | 82.9584
0.20036 | 165.9168 | 124.072 | 400.2336 | 130.1547 | 427.8864 | 82.9584
0.20036 | 166.1989 | 124.194 | 400.2056 | 130.2955 | 427.9055 | 83.0995
0.20183 | 166.4782 | 124.255 | 400.2377 | 129.4849 | 427.9841 | 83.2391
0.20183 | 166.4782 | 124.316 | 400.1767 | 129.4849 | 427.9231 | 83.2391
0.20183 | 166.4782 | 124.255 | 400.2377 | 129.4849 | 427.9841 | 83.2391
0.20183 | 166.7603 | 124.56 | 400.0268 | 129.6247 | 427.8201 | 83.3801
0.20183 | 166.7603 | 124.803 | 399.7838 | 129.6247 | 427.5771 | 83.3801
0.20183 | 167.3501 | 124.742 | 400.0414 | 129.9169 | 427.933 | 83.675
0.20183 | 167.3501 | 124.925 | 399.8584 | 129.9169 | 427.75 | 83.675
0.20338 | 167.3471 | 124.803 | 399.9794 | 128.9294 | 427.8705 | 83.6735
0.20338 | 167.6292 | 124.742 | 400.1344 | 129.0681 | 428.0726 | 83.8146
0.20338 | 167.6292 | 124.803 | 400.0734 | 129.0681 | 428.0116 | 83.8146
0.20338 | 167.6292 | 125.047 | 399.8294 | 129.0681 | 427.7676 | 83.8146
0.20338 | 167.6292 | 125.169 | 399.7074 | 129.0681 | 427.6456 | 83.8146
0.20338 | 167.9112 | 124.986 | 399.9844 | 129.2068 | 427.9696 | 83.9556
0.20338 | 167.9112 | 125.352 | 399.6184 | 129.2068 | 427.6036 | 83.9556
0.20338 | 168.1933 | 125.413 | 399.6514 | 129.3455 | 427.6837 | 84.0967
0.20485 | 168.1905 | 125.535 | 399.5285 | 128.4159 | 427.5602 | 84.0952
0.20485 | 168.4725 | 125.352 | 399.8055 | 128.5536 | 427.8843 | 84.2363
0.20485 | 168.4725 | 125.413 | 399.7445 | 128.5536 | 427.8233 | 84.2363
0.20485 | 168.4725 | 125.474 | 399.6835 | 128.5536 | 427.7623 | 84.2363
0.20485 | 168.7546 | 125.596 | 399.6555 | 128.6913 | 427.7813 | 84.3773
0.20485 | 168.7546 | 125.779 | 399.4725 | 128.6913 | 427.5983 | 84.3773
0.20485 | 169.0367 | 125.839 | 399.5066 | 128.829 | 427.6793 | 84.5183
0.20632 | 169.0338 | 126.022 | 399.3226 | 127.9097 | 427.4949 | 84.5169
0.20632 | 169.3415 | 126.205 | 399.2422 | 128.0589 | 427.4658 | 84.6708
0.20632 | 169.3415 | 126.144 | 399.3032 | 128.0589 | 427.5268 | 84.6708
0.20632 | 169.6236 | 126.083 | 399.4582 | 128.1956 | 427.7288 | 84.8118
0.20632 | 169.6236 | 126.266 | 399.2752 | 128.1956 | 427.5458 | 84.8118
0.20632 | 169.6236 | 126.449 | 399.0922 | 128.1956 | 427.3628 | 84.8118
0.20632 | 169.9057 | 126.449 | 399.1862 | 128.3323 | 427.5038 | 84.9528
0.20632 | 169.9057 | 126.51 | 399.1252 | 128.3323 | 427.4428 | 84.9528
0.20632 | 169.9057 | 126.51 | 399.1252 | 128.3323 | 427.4428 | 84.9528
0.20779 | 170.1849 | 126.51 | 399.2183 | 127.5587 | 427.5824 | 85.0924
0.20779 | 170.1849 | 126.693 | 399.0353 | 127.5587 | 427.3994 | 85.0924
0.20779 | 170.4669 | 126.693 | 399.1293 | 127.6945 | 427.5405 | 85.2335
0.20779 | 170.4669 | 126.876 | 398.9463 | 127.6945 | 427.3575 | 85.2335
0.20779 | 170.749 | 127.12 | 398.7963 | 127.8302 | 427.2545 | 85.3745
0.20779 | 170.749 | 127.12 | 398.7963 | 127.8302 | 427.2545 | 85.3745
0.20779 | 171.031 | 127.059 | 398.9513 | 127.966 | 427.4565 | 85.5155
0.20926 | 171.0282 | 126.998 | 399.0114 | 127.0656 | 427.5161 | 85.5141
0.20926 | 171.0282 | 127.546 | 398.4634 | 127.0656 | 426.9681 | 85.5141
0.20926 | 171.3102 | 127.302 | 398.8014 | 127.2004 | 427.3531 | 85.6551
0.20926 | 171.3102 | 127.546 | 398.5574 | 127.2004 | 427.1091 | 85.6551
0.20926 | 171.6179 | 127.607 | 398.599 | 127.3475 | 427.202 | 85.809
0.20926 | 171.6179 | 127.485 | 398.721 | 127.3475 | 427.324 | 85.809
0.20926 | 171.6179 | 127.668 | 398.538 | 127.3475 | 427.141 | 85.809
0.20926 | 171.6179 | 127.851 | 398.355 | 127.3475 | 426.958 | 85.809
0.2108 | 171.8969 | 127.729 | 398.57 | 126.5474 | 427.2195 | 85.9485
0.2108 | 171.8969 | 127.973 | 398.326 | 126.5474 | 426.9755 | 85.9485
0.2108 | 172.179 | 127.912 | 398.481 | 126.6812 | 427.1775 | 86.0895
0.2108 | 172.179 | 128.278 | 398.115 | 126.6812 | 426.8115 | 86.0895
0.2108 | 172.461 | 128.156 | 398.331 | 126.815 | 427.0745 | 86.2305
0.2108 | 172.461 | 128.095 | 398.392 | 126.815 | 427.1355 | 86.2305
0.2108 | 172.461 | 128.4 | 398.087 | 126.815 | 426.8305 | 86.2305
0.21227 | 172.4581 | 128.521 | 397.965 | 125.9354 | 426.7081 | 86.2291
0.21227 | 172.7402 | 128.4 | 398.1801 | 126.0683 | 426.9701 | 86.3701
0.21227 | 172.7402 | 128.521 | 398.0591 | 126.0683 | 426.8491 | 86.3701
0.21227 | 173.3043 | 128.704 | 398.0641 | 126.334 | 426.9481 | 86.6521
0.21227 | 173.3043 | 128.765 | 398.0031 | 126.334 | 426.8871 | 86.6521
0.21227 | 173.5863 | 128.826 | 398.0361 | 126.4669 | 426.9672 | 86.7932
0.21374 | 173.5834 | 129.07 | 397.7911 | 125.5957 | 426.7217 | 86.7917
0.21374 | 173.8911 | 129.07 | 397.8937 | 125.7397 | 426.8755 | 86.9455
0.21374 | 173.8911 | 129.192 | 397.7717 | 125.7397 | 426.7535 | 86.9455
0.21374 | 173.8911 | 129.192 | 397.7717 | 125.7397 | 426.7535 | 86.9455
0.21374 | 174.1731 | 129.375 | 397.6827 | 125.8716 | 426.7116 | 87.0866
0.21374 | 174.1731 | 129.314 | 397.7437 | 125.8716 | 426.7726 | 87.0866
0.21374 | 174.1731 | 129.68 | 397.3777 | 125.8716 | 426.4066 | 87.0866
0.21521 | 174.4522 | 129.436 | 397.7147 | 125.1415 | 426.7901 | 87.2261
0.21521 | 174.4522 | 129.619 | 397.5317 | 125.1415 | 426.6071 | 87.2261
0.21521 | 174.4522 | 129.497 | 397.6537 | 125.1415 | 426.7291 | 87.2261
0.21521 | 174.7343 | 129.741 | 397.5038 | 125.2726 | 426.6261 | 87.3671
0.21521 | 174.7343 | 129.984 | 397.2608 | 125.2726 | 426.3831 | 87.3671
0.21521 | 175.0163 | 129.984 | 397.3548 | 125.4037 | 426.5242 | 87.5082
0.21521 | 174.7343 | 130.045 | 397.1998 | 125.2726 | 426.3221 | 87.3671
0.21521 | 175.0163 | 130.228 | 397.1108 | 125.4037 | 426.2802 | 87.5082
0.21668 | 175.2954 | 130.228 | 397.2038 | 124.6817 | 426.4197 | 87.6477
0.21668 | 175.2954 | 130.228 | 397.2038 | 124.6817 | 426.4197 | 87.6477
0.21668 | 175.5775 | 130.35 | 397.1758 | 124.8118 | 426.4387 | 87.7887
0.21668 | 175.5775 | 130.411 | 397.1148 | 124.8118 | 426.3777 | 87.7887
0.21668 | 175.5775 | 130.533 | 396.9928 | 124.8118 | 426.2557 | 87.7887
0.21668 | 175.5775 | 130.655 | 396.8708 | 124.8118 | 426.1337 | 87.7887
0.21668 | 175.8595 | 130.716 | 396.9038 | 124.942 | 426.2137 | 87.9297
0.21668 | 175.8595 | 130.899 | 396.7208 | 124.942 | 426.0307 | 87.9297
0.21668 | 176.1415 | 130.838 | 396.8758 | 125.0722 | 426.2328 | 88.0708
0.21822 | 176.1384 | 130.96 | 396.7528 | 124.1861 | 426.1092 | 88.0692
0.21822 | 176.1384 | 130.899 | 396.8138 | 124.1861 | 426.1702 | 88.0692
0.21822 | 176.4461 | 131.142 | 396.6734 | 124.3271 | 426.081 | 88.223
0.21822 | 176.4461 | 131.325 | 396.4904 | 124.3271 | 425.898 | 88.223
0.21822 | 176.4461 | 131.264 | 396.5514 | 124.3271 | 425.959 | 88.223
0.21822 | 176.7281 | 131.203 | 396.7064 | 124.4563 | 426.1611 | 88.3641
0.21822 | 176.7281 | 131.447 | 396.4624 | 124.4563 | 425.9171 | 88.3641
0.21969 | 177.0072 | 131.447 | 396.5554 | 123.7506 | 426.0566 | 88.5036
0.21969 | 177.0072 | 131.447 | 396.5554 | 123.7506 | 426.0566 | 88.5036
0.21969 | 177.2892 | 131.63 | 396.4664 | 123.879 | 426.0146 | 88.6446
0.21969 | 177.2892 | 131.752 | 396.3444 | 123.879 | 425.8926 | 88.6446
0.21969 | 177.2892 | 131.691 | 396.4054 | 123.879 | 425.9536 | 88.6446
0.21969 | 177.2892 | 131.752 | 396.3444 | 123.879 | 425.8926 | 88.6446
0.21969 | 177.5712 | 131.874 | 396.3164 | 124.0073 | 425.9116 | 88.7856
0.21969 | 177.5712 | 131.935 | 396.2554 | 124.0073 | 425.8506 | 88.7856
0.22116 | 177.8503 | 132.057 | 396.2264 | 123.3093 | 425.8681 | 88.9251
0.22116 | 177.8503 | 131.996 | 396.2874 | 123.3093 | 425.9291 | 88.9251
0.22116 | 177.8503 | 132.24 | 396.0434 | 123.3093 | 425.6851 | 88.9251
0.22116 | 178.1323 | 132.362 | 396.0154 | 123.4368 | 425.7042 | 89.0662
0.22116 | 178.1323 | 132.484 | 395.8934 | 123.4368 | 425.5822 | 89.0662
0.22263 | 178.1293 | 132.544 | 395.8324 | 122.6204 | 425.5207 | 89.0647
0.22116 | 178.4143 | 132.727 | 395.7444 | 123.5643 | 425.4802 | 89.2072
0.22263 | 178.4113 | 132.666 | 395.8044 | 122.7471 | 425.5397 | 89.2057
0.22263 | 179.001 | 132.788 | 395.879 | 123.0119 | 425.7125 | 89.5005
0.22263 | 179.001 | 132.849 | 395.818 | 123.0119 | 425.6515 | 89.5005
0.22263 | 179.283 | 132.666 | 396.095 | 123.1386 | 425.9755 | 89.6415
0.22263 | 179.283 | 132.727 | 396.034 | 123.1386 | 425.9145 | 89.6415
0.22263 | 179.283 | 132.849 | 395.912 | 123.1386 | 425.7925 | 89.6415
0.22263 | 179.283 | 133.032 | 395.729 | 123.1386 | 425.6095 | 89.6415
0.22263 | 179.565 | 133.154 | 395.701 | 123.2653 | 425.6285 | 89.7825
0.2241 | 179.562 | 133.154 | 395.7 | 122.4554 | 425.627 | 89.781
0.2241 | 179.8441 | 133.215 | 395.733 | 122.5812 | 425.707 | 89.922
0.2241 | 179.8441 | 133.276 | 395.672 | 122.5812 | 425.646 | 89.922
0.2241 | 180.1261 | 133.52 | 395.522 | 122.7071 | 425.543 | 90.063
0.2241 | 180.1261 | 133.52 | 395.522 | 122.7071 | 425.543 | 90.063
0.2241 | 180.1261 | 133.459 | 395.583 | 122.7071 | 425.604 | 90.063
0.22557 | 180.4051 | 133.52 | 395.615 | 122.0311 | 425.6825 | 90.2025
0.22557 | 180.4051 | 133.642 | 395.493 | 122.0311 | 425.5605 | 90.2025
0.22557 | 180.6871 | 133.763 | 395.466 | 122.1561 | 425.5805 | 90.3435
0.22557 | 180.6871 | 133.885 | 395.344 | 122.1561 | 425.4585 | 90.3435
0.22557 | 180.9947 | 133.946 | 395.3856 | 122.2925 | 425.5514 | 90.4974
0.22712 | 180.9915 | 133.946 | 395.3845 | 121.46 | 425.5498 | 90.4958
0.22712 | 180.9915 | 134.19 | 395.1405 | 121.46 | 425.3058 | 90.4958
0.22712 | 181.2735 | 134.129 | 395.2955 | 121.5841 | 425.5078 | 90.6368
0.22712 | 181.2735 | 134.129 | 395.2955 | 121.5841 | 425.5078 | 90.6368
0.22712 | 181.2735 | 134.251 | 395.1735 | 121.5841 | 425.3858 | 90.6368
0.22712 | 181.5556 | 134.495 | 395.0235 | 121.7083 | 425.2828 | 90.7778
0.22712 | 181.5556 | 134.556 | 394.9625 | 121.7083 | 425.2218 | 90.7778
0.22712 | 181.8376 | 134.556 | 395.0565 | 121.8325 | 425.3628 | 90.9188
0.22712 | 181.8376 | 134.617 | 394.9955 | 121.8325 | 425.3018 | 90.9188
0.22859 | 181.8345 | 134.739 | 394.8725 | 121.0477 | 425.1783 | 90.9173
0.22859 | 182.1165 | 134.861 | 394.8445 | 121.171 | 425.1973 | 91.0583
0.22859 | 182.1165 | 134.922 | 394.7835 | 121.171 | 425.1363 | 91.0583
0.22859 | 182.3985 | 134.861 | 394.9385 | 121.2944 | 425.3383 | 91.1993
0.22859 | 182.3985 | 134.983 | 394.8165 | 121.2944 | 425.2163 | 91.1993
0.22859 | 182.3985 | 135.104 | 394.6955 | 121.2944 | 425.0953 | 91.1993
0.22859 | 182.6805 | 135.165 | 394.7285 | 121.4178 | 425.1753 | 91.3403
0.23006 | 182.6775 | 135.348 | 394.5445 | 120.6406 | 424.9907 | 91.3387
0.23006 | 182.9595 | 135.348 | 394.6385 | 120.7632 | 425.1317 | 91.4797
0.23006 | 182.9595 | 135.592 | 394.3945 | 120.7632 | 424.8877 | 91.4797
0.23006 | 182.9595 | 135.531 | 394.4555 | 120.7632 | 424.9487 | 91.4797
0.23006 | 183.2671 | 135.592 | 394.497 | 120.8969 | 425.0416 | 91.6336
0.23006 | 183.2671 | 135.653 | 394.436 | 120.8969 | 424.9806 | 91.6336
0.23006 | 183.2671 | 135.714 | 394.375 | 120.8969 | 424.9196 | 91.6336
0.23006 | 183.5491 | 135.714 | 394.469 | 121.0195 | 425.0605 | 91.7745
0.23153 | 183.546 | 135.836 | 394.346 | 120.2498 | 424.937 | 91.773
0.23153 | 183.828 | 135.958 | 394.318 | 120.3716 | 424.956 | 91.914
0.23153 | 183.828 | 135.897 | 394.379 | 120.3716 | 425.017 | 91.914
0.23153 | 183.828 | 136.08 | 394.196 | 120.3716 | 424.834 | 91.914
0.23153 | 184.11 | 136.08 | 394.29 | 120.4934 | 424.975 | 92.055
0.23153 | 184.11 | 136.202 | 394.168 | 120.4934 | 424.853 | 92.055
0.23153 | 184.11 | 136.384 | 393.986 | 120.4934 | 424.671 | 92.055
0.233 | 184.3889 | 136.202 | 394.261 | 119.8529 | 424.9925 | 92.1945
0.233 | 184.3889 | 136.384 | 394.079 | 119.8529 | 424.8105 | 92.1945
0.233 | 184.3889 | 136.445 | 394.018 | 119.8529 | 424.7495 | 92.1945
0.233 | 184.3889 | 136.567 | 393.896 | 119.8529 | 424.6275 | 92.1945
0.233 | 184.9529 | 136.75 | 393.901 | 120.0949 | 424.7265 | 92.4765
0.233 | 184.9529 | 136.689 | 393.962 | 120.0949 | 424.7875 | 92.4765
0.23454 | 184.9497 | 136.628 | 394.0219 | 119.3032 | 424.8468 | 92.4748
0.233 | 185.2349 | 136.811 | 393.934 | 120.2159 | 424.8064 | 92.6174
0.23454 | 185.2317 | 137.116 | 393.6279 | 119.4234 | 424.4998 | 92.6158
0.23454 | 185.5136 | 136.994 | 393.8439 | 119.5436 | 424.7628 | 92.7568
0.23454 | 185.5136 | 137.055 | 393.7829 | 119.5436 | 424.7018 | 92.7568
0.23454 | 185.8213 | 137.299 | 393.6414 | 119.6748 | 424.6116 | 92.9106
0.23454 | 185.8213 | 137.177 | 393.7634 | 119.6748 | 424.7336 | 92.9106
0.23454 | 186.1032 | 137.238 | 393.7964 | 119.795 | 424.8136 | 93.0516
0.23601 | 186.1001 | 137.36 | 393.6734 | 119.0476 | 424.6901 | 93.0501
0.23601 | 186.1001 | 137.665 | 393.3684 | 119.0476 | 424.3851 | 93.0501
0.23601 | 186.3821 | 137.543 | 393.5844 | 119.167 | 424.6481 | 93.1911
0.23601 | 186.3821 | 137.604 | 393.5234 | 119.167 | 424.5871 | 93.1911
0.23601 | 186.3821 | 137.665 | 393.4624 | 119.167 | 424.5261 | 93.1911
0.23601 | 186.3821 | 137.847 | 393.2804 | 119.167 | 424.3441 | 93.1911
0.23748 | 186.661 | 137.786 | 393.4343 | 118.5468 | 424.5445 | 93.3305
0.23748 | 186.661 | 137.969 | 393.2513 | 118.5468 | 424.3615 | 93.3305
0.23748 | 186.943 | 138.091 | 393.2233 | 118.6656 | 424.3805 | 93.4715
0.23748 | 186.943 | 138.091 | 393.2233 | 118.6656 | 424.3805 | 93.4715
0.23748 | 186.943 | 138.03 | 393.2843 | 118.6656 | 424.4415 | 93.4715
0.23748 | 187.2249 | 138.518 | 392.8903 | 118.7843 | 424.0945 | 93.6125
0.23748 | 187.2249 | 138.518 | 392.8903 | 118.7843 | 424.0945 | 93.6125
0.23748 | 187.2249 | 138.579 | 392.8293 | 118.7843 | 424.0335 | 93.6125
0.23895 | 187.5038 | 138.579 | 392.9223 | 118.1702 | 424.1729 | 93.7519
0.23895 | 187.5038 | 138.64 | 392.8613 | 118.1702 | 424.1119 | 93.7519
0.23895 | 187.5038 | 138.64 | 392.8613 | 118.1702 | 424.1119 | 93.7519
0.23895 | 187.7858 | 138.823 | 392.7723 | 118.2882 | 424.0699 | 93.8929
0.23895 | 187.7858 | 139.005 | 392.5903 | 118.2882 | 423.8879 | 93.8929
0.23895 | 188.0934 | 139.005 | 392.6928 | 118.417 | 424.0417 | 94.0467
0.23895 | 188.0934 | 139.066 | 392.6318 | 118.417 | 423.9807 | 94.0467
0.24042 | 188.0903 | 139.066 | 392.6308 | 117.6916 | 423.9791 | 94.0451
0.24042 | 188.0903 | 139.249 | 392.4478 | 117.6916 | 423.7961 | 94.0451
0.24042 | 188.3722 | 139.249 | 392.5417 | 117.8089 | 423.9371 | 94.1861
0.24042 | 188.3722 | 139.127 | 392.6637 | 117.8089 | 424.0591 | 94.1861
0.24042 | 188.6542 | 139.31 | 392.5747 | 117.9262 | 424.0171 | 94.3271
0.24042 | 188.6542 | 139.432 | 392.4527 | 117.9262 | 423.8951 | 94.3271
0.24042 | 188.6542 | 139.432 | 392.4527 | 117.9262 | 423.8951 | 94.3271
0.24042 | 188.9361 | 139.493 | 392.4857 | 118.0435 | 423.9751 | 94.4681
0.24197 | 188.9329 | 139.554 | 392.4236 | 117.2891 | 423.9124 | 94.4664
0.24197 | 188.9329 | 139.432 | 392.5456 | 117.2891 | 424.0344 | 94.4664
0.24197 | 188.9329 | 139.676 | 392.3016 | 117.2891 | 423.7904 | 94.4664
0.24197 | 189.2148 | 139.676 | 392.3956 | 117.4056 | 423.9314 | 94.6074
0.24197 | 189.2148 | 139.92 | 392.1516 | 117.4056 | 423.6874 | 94.6074
0.24197 | 189.2148 | 139.737 | 392.3346 | 117.4056 | 423.8704 | 94.6074
0.24197 | 189.4968 | 139.859 | 392.3066 | 117.5222 | 423.8894 | 94.7484
0.24344 | 189.4936 | 139.92 | 392.2445 | 116.8112 | 423.8268 | 94.7468
0.24197 | 189.7787 | 139.92 | 392.3396 | 117.6387 | 423.9694 | 94.8894
0.24344 | 189.7756 | 140.103 | 392.1555 | 116.927 | 423.7848 | 94.8878
0.24344 | 189.7756 | 140.164 | 392.0945 | 116.927 | 423.7238 | 94.8878
0.24344 | 189.7756 | 140.407 | 391.8515 | 116.927 | 423.4808 | 94.8878
0.24344 | 190.0575 | 140.468 | 391.8845 | 117.0428 | 423.5608 | 95.0288
0.24344 | 190.0575 | 140.529 | 391.8235 | 117.0428 | 423.4998 | 95.0288
0.24344 | 190.0575 | 140.529 | 391.8235 | 117.0428 | 423.4998 | 95.0288
0.24344 | 190.3651 | 140.59 | 391.865 | 117.1692 | 423.5926 | 95.1826
0.24491 | 190.362 | 140.773 | 391.681 | 116.4646 | 423.408 | 95.181
0.24491 | 190.9259 | 140.59 | 392.052 | 116.6949 | 423.8729 | 95.4629
0.24491 | 190.362 | 140.773 | 391.681 | 116.4646 | 423.408 | 95.181
0.24491 | 190.9259 | 140.895 | 391.747 | 116.6949 | 423.5679 | 95.4629
0.24491 | 191.2078 | 140.773 | 391.9629 | 116.81 | 423.8309 | 95.6039
0.24491 | 191.2078 | 140.834 | 391.9019 | 116.81 | 423.7699 | 95.6039
0.24491 | 191.2078 | 141.139 | 391.5969 | 116.81 | 423.4649 | 95.6039
0.24638 | 191.2047 | 141.139 | 391.5959 | 116.1117 | 423.4633 | 95.6023
0.24638 | 191.4866 | 141.078 | 391.7509 | 116.2262 | 423.6653 | 95.7433
0.24638 | 191.4866 | 141.2 | 391.6289 | 116.2262 | 423.5433 | 95.7433
0.24638 | 191.4866 | 141.505 | 391.3239 | 116.2262 | 423.2383 | 95.7433
0.24638 | 191.7686 | 141.565 | 391.3579 | 116.3406 | 423.3193 | 95.8843
0.24638 | 191.7686 | 141.565 | 391.3579 | 116.3406 | 423.3193 | 95.8843
0.24638 | 191.7686 | 141.565 | 391.3579 | 116.3406 | 423.3193 | 95.8843
0.24638 | 191.7686 | 141.809 | 391.1139 | 116.3406 | 423.0753 | 95.8843
0.24785 | 192.0473 | 141.748 | 391.2678 | 115.7631 | 423.2757 | 96.0237
0.24785 | 192.0473 | 141.931 | 391.0848 | 115.7631 | 423.0927 | 96.0237
0.24785 | 192.0473 | 141.931 | 391.0848 | 115.7631 | 423.0927 | 96.0237
0.24785 | 192.3293 | 141.992 | 391.1178 | 115.8768 | 423.1726 | 96.1646
0.24785 | 192.3293 | 141.931 | 391.1788 | 115.8768 | 423.2336 | 96.1646
0.24785 | 192.6368 | 142.175 | 391.0373 | 116.0009 | 423.1434 | 96.3184
0.24785 | 192.6368 | 142.175 | 391.0373 | 116.0009 | 423.1434 | 96.3184
0.24939 | 192.6335 | 142.358 | 390.8532 | 115.2816 | 422.9587 | 96.3167
0.24939 | 192.9154 | 142.419 | 390.8861 | 115.3947 | 423.0387 | 96.4577
0.24939 | 192.9154 | 142.358 | 390.9471 | 115.3947 | 423.0997 | 96.4577
0.24939 | 192.9154 | 142.663 | 390.6421 | 115.3947 | 422.7947 | 96.4577
0.24939 | 192.9154 | 142.602 | 390.7031 | 115.3947 | 422.8557 | 96.4577
0.24939 | 193.1974 | 142.602 | 390.7971 | 115.5077 | 422.9967 | 96.5987
0.24939 | 193.1974 | 142.541 | 390.8581 | 115.5077 | 423.0577 | 96.5987
0.24939 | 193.1974 | 142.602 | 390.7971 | 115.5077 | 422.9967 | 96.5987
0.25086 | 193.1942 | 142.785 | 390.6131 | 114.8296 | 422.8121 | 96.5971
0.25086 | 193.4761 | 142.967 | 390.525 | 114.942 | 422.7711 | 96.7381
0.25086 | 193.4761 | 142.906 | 390.586 | 114.942 | 422.8321 | 96.7381
0.25086 | 193.758 | 142.967 | 390.619 | 115.0544 | 422.912 | 96.879
0.25086 | 193.758 | 143.028 | 390.558 | 115.0544 | 422.851 | 96.879
0.25086 | 193.758 | 143.089 | 390.497 | 115.0544 | 422.79 | 96.879
0.25086 | 193.758 | 143.211 | 390.375 | 115.0544 | 422.668 | 96.879
0.25233 | 194.0368 | 143.272 | 390.4069 | 114.4945 | 422.7464 | 97.0184
0.25233 | 194.0368 | 143.211 | 390.4679 | 114.4945 | 422.8074 | 97.0184
0.25233 | 194.0368 | 143.577 | 390.1019 | 114.4945 | 422.4414 | 97.0184
0.25233 | 194.3187 | 143.516 | 390.2569 | 114.6063 | 422.6434 | 97.1594
0.25233 | 194.3187 | 143.516 | 390.2569 | 114.6063 | 422.6434 | 97.1594
0.25233 | 194.6006 | 143.638 | 390.2289 | 114.718 | 422.6623 | 97.3003
0.25233 | 194.6006 | 143.638 | 390.2289 | 114.718 | 422.6623 | 97.3003
0.2538 | 194.5974 | 143.638 | 390.2278 | 114.0523 | 422.6607 | 97.2987
0.2538 | 194.8793 | 143.638 | 390.3218 | 114.1634 | 422.8017 | 97.4397
0.2538 | 194.8793 | 143.882 | 390.0778 | 114.1634 | 422.5577 | 97.4397
0.2538 | 194.8793 | 144.065 | 389.8948 | 114.1634 | 422.3747 | 97.4397
0.2538 | 194.8793 | 144.065 | 389.8948 | 114.1634 | 422.3747 | 97.4397
0.2538 | 195.1869 | 144.065 | 389.9973 | 114.2845 | 422.5284 | 97.5934
0.2538 | 195.1869 | 144.004 | 390.0583 | 114.2845 | 422.5894 | 97.5934
0.2538 | 195.4688 | 144.247 | 389.9093 | 114.3956 | 422.4874 | 97.7344
0.25527 | 195.4656 | 144.369 | 389.7862 | 113.7356 | 422.3638 | 97.7328
0.25527 | 195.7475 | 144.369 | 389.8802 | 113.846 | 422.5048 | 97.8738
0.25527 | 195.7475 | 144.247 | 390.0022 | 113.846 | 422.6268 | 97.8738
0.25527 | 195.7475 | 144.613 | 389.6362 | 113.846 | 422.2608 | 97.8738
0.25527 | 195.7475 | 144.613 | 389.6362 | 113.846 | 422.2608 | 97.8738
0.25527 | 196.0294 | 144.796 | 389.5471 | 113.9565 | 422.2187 | 98.0147
0.25527 | 196.0294 | 144.735 | 389.6081 | 113.9565 | 422.2797 | 98.0147
0.25681 | 196.5899 | 144.796 | 389.734 | 113.4898 | 422.4989 | 98.2949
0.25681 | 196.5899 | 144.796 | 389.734 | 113.4898 | 422.4989 | 98.2949
0.25681 | 196.5899 | 144.979 | 389.551 | 113.4898 | 422.3159 | 98.2949
0.25681 | 196.8718 | 144.979 | 389.6449 | 113.5996 | 422.4569 | 98.4359
0.25681 | 196.8718 | 145.223 | 389.4009 | 113.5996 | 422.2129 | 98.4359
0.25681 | 196.8718 | 145.162 | 389.4619 | 113.5996 | 422.2739 | 98.4359
0.25828 | 197.1504 | 145.406 | 389.3108 | 113.0609 | 422.1692 | 98.5752
0.25828 | 197.1504 | 145.467 | 389.2498 | 113.0609 | 422.1082 | 98.5752
0.25828 | 197.458 | 145.467 | 389.3523 | 113.18 | 422.262 | 98.729
0.25828 | 197.458 | 145.649 | 389.1703 | 113.18 | 422.08 | 98.729
0.25828 | 197.458 | 145.649 | 389.1703 | 113.18 | 422.08 | 98.729
0.25828 | 197.458 | 145.71 | 389.1093 | 113.18 | 422.019 | 98.729
0.25828 | 197.7399 | 145.832 | 389.0813 | 113.2891 | 422.038 | 98.87
0.25828 | 197.7399 | 145.893 | 389.0203 | 113.2891 | 421.977 | 98.87
0.25975 | 197.7366 | 145.893 | 389.0192 | 112.6467 | 421.9753 | 98.8683
0.25975 | 198.0186 | 145.893 | 389.1132 | 112.7552 | 422.1163 | 99.0093
0.25975 | 198.0186 | 146.076 | 388.9302 | 112.7552 | 421.9333 | 99.0093
0.25975 | 198.0186 | 146.137 | 388.8692 | 112.7552 | 421.8723 | 99.0093
0.25975 | 198.0186 | 146.259 | 388.7472 | 112.7552 | 421.7503 | 99.0093
0.25975 | 198.3005 | 146.503 | 388.5972 | 112.8638 | 421.6472 | 99.1502
0.25975 | 198.3005 | 146.381 | 388.7192 | 112.8638 | 421.7692 | 99.1502
0.26122 | 198.2972 | 146.32 | 388.7791 | 112.2274 | 421.8286 | 99.1486
0.26122 | 198.5791 | 146.381 | 388.812 | 112.3353 | 421.9085 | 99.2895
0.26122 | 198.5791 | 146.442 | 388.751 | 112.3353 | 421.8475 | 99.2895
0.26122 | 198.861 | 146.442 | 388.845 | 112.4432 | 421.9885 | 99.4305
0.26122 | 198.861 | 146.564 | 388.723 | 112.4432 | 421.8665 | 99.4305
0.26269 | 198.8577 | 146.625 | 388.6609 | 111.8127 | 421.8039 | 99.4289
0.26269 | 198.8577 | 146.747 | 388.5389 | 111.8127 | 421.6819 | 99.4289
0.26269 | 199.1396 | 146.807 | 388.5729 | 111.9201 | 421.7628 | 99.5698
0.26269 | 199.1396 | 146.869 | 388.5109 | 111.9201 | 421.7008 | 99.5698
0.26269 | 199.1396 | 146.807 | 388.5729 | 111.9201 | 421.7628 | 99.5698
0.26269 | 199.4215 | 146.99 | 388.4838 | 112.0274 | 421.7208 | 99.7108
0.26269 | 199.4215 | 147.173 | 388.3008 | 112.0274 | 421.5378 | 99.7108
0.26269 | 199.4215 | 147.234 | 388.2398 | 112.0274 | 421.4768 | 99.7108
0.26269 | 199.7291 | 147.234 | 388.3424 | 112.1444 | 421.6305 | 99.8645
0.26424 | 199.7256 | 147.356 | 388.2192 | 111.488 | 421.5068 | 99.8628
0.26424 | 200.0075 | 147.356 | 388.3132 | 111.5947 | 421.6477 | 100.0037
0.26424 | 200.0075 | 147.295 | 388.3742 | 111.5947 | 421.7087 | 100.0037
0.26424 | 200.0075 | 147.417 | 388.2522 | 111.5947 | 421.5867 | 100.0037
0.26424 | 200.0075 | 147.6 | 388.0692 | 111.5947 | 421.4037 | 100.0037
0.26424 | 200.0075 | 147.478 | 388.1912 | 111.5947 | 421.5257 | 100.0037
0.26424 | 200.2894 | 147.661 | 388.1021 | 111.7014 | 421.4837 | 100.1447
0.26571 | 200.2861 | 147.478 | 388.284 | 111.0822 | 421.665 | 100.143
0.26571 | 200.568 | 147.783 | 388.073 | 111.1883 | 421.501 | 100.284
0.26571 | 200.2861 | 147.905 | 387.857 | 111.0822 | 421.238 | 100.143
0.26571 | 200.568 | 148.027 | 387.829 | 111.1883 | 421.257 | 100.284
0.26571 | 200.8499 | 148.27 | 387.68 | 111.2944 | 421.1549 | 100.4249
0.26571 | 200.568 | 148.148 | 387.708 | 111.1883 | 421.136 | 100.284
0.26571 | 200.8499 | 148.392 | 387.558 | 111.2944 | 421.0329 | 100.4249
0.26571 | 201.1318 | 148.331 | 387.7129 | 111.4005 | 421.2349 | 100.5659
0.26718 | 201.1284 | 148.575 | 387.4678 | 110.7863 | 420.9892 | 100.5642
0.26718 | 201.1284 | 148.392 | 387.6508 | 110.7863 | 421.1722 | 100.5642
0.26718 | 201.1284 | 148.453 | 387.5898 | 110.7863 | 421.1112 | 100.5642
0.26718 | 201.1284 | 148.575 | 387.4678 | 110.7863 | 420.9892 | 100.5642
0.26718 | 201.4103 | 148.514 | 387.6228 | 110.8918 | 421.1912 | 100.7052
0.26718 | 201.4103 | 148.453 | 387.6838 | 110.8918 | 421.2522 | 100.7052
0.27012 | 201.6856 | 148.697 | 387.5315 | 109.7867 | 421.1458 | 100.8428
0.26718 | 201.6922 | 148.758 | 387.4727 | 110.9973 | 421.0881 | 100.8461
0.27012 | 201.6856 | 148.941 | 387.2875 | 109.7867 | 420.9018 | 100.8428
0.27012 | 201.6856 | 148.819 | 387.4095 | 109.7867 | 421.0238 | 100.8428
0.27012 | 201.9675 | 149.185 | 387.1375 | 109.8911 | 420.7987 | 100.9837
0.27012 | 201.9675 | 149.368 | 386.9545 | 109.8911 | 420.6157 | 100.9837
0.27012 | 201.9675 | 149.185 | 387.1375 | 109.8911 | 420.7987 | 100.9837
0.27012 | 201.9675 | 149.063 | 387.2595 | 109.8911 | 420.9207 | 100.9837
0.27012 | 201.9675 | 149.307 | 387.0155 | 109.8911 | 420.6767 | 100.9837
0.27159 | 202.5535 | 149.124 | 387.3938 | 109.512 | 421.1528 | 101.2768
0.27159 | 202.5535 | 149.368 | 387.1498 | 109.512 | 420.9088 | 101.2768
0.27159 | 202.5535 | 149.307 | 387.2108 | 109.512 | 420.9698 | 101.2768
0.27159 | 202.8354 | 149.55 | 387.0618 | 109.6158 | 420.8677 | 101.4177
0.27159 | 202.8354 | 149.672 | 386.9398 | 109.6158 | 420.7457 | 101.4177
0.27159 | 202.8354 | 149.916 | 386.6958 | 109.6158 | 420.5017 | 101.4177
0.27159 | 202.8354 | 149.794 | 386.8178 | 109.6158 | 420.6237 | 101.4177
0.27313 | 203.1137 | 149.977 | 386.7276 | 109.0983 | 420.5799 | 101.5569
0.27313 | 203.1137 | 150.099 | 386.6056 | 109.0983 | 420.4579 | 101.5569
0.27313 | 203.1137 | 150.038 | 386.6666 | 109.0983 | 420.5189 | 101.5569
0.27313 | 203.3956 | 150.099 | 386.6995 | 109.2015 | 420.5988 | 101.6978
0.27313 | 203.3956 | 150.221 | 386.5775 | 109.2015 | 420.4768 | 101.6978
0.2746 | 203.6741 | 150.038 | 386.8534 | 108.7183 | 420.7991 | 101.8371
0.27313 | 203.6775 | 150.343 | 386.5495 | 109.3047 | 420.4957 | 101.8387
0.2746 | 203.6741 | 150.221 | 386.6704 | 108.7183 | 420.6161 | 101.8371
0.2746 | 203.6741 | 150.404 | 386.4874 | 108.7183 | 420.4331 | 101.8371
0.2746 | 203.956 | 150.465 | 386.5203 | 108.821 | 420.513 | 101.978
0.2746 | 203.956 | 150.648 | 386.3373 | 108.821 | 420.33 | 101.978
0.2746 | 203.956 | 150.465 | 386.5203 | 108.821 | 420.513 | 101.978
0.2746 | 204.2379 | 150.648 | 386.4313 | 108.9236 | 420.4709 | 102.1189
0.27607 | 204.2345 | 150.83 | 386.2482 | 108.3424 | 420.2873 | 102.1173
0.27607 | 204.2345 | 151.013 | 386.0652 | 108.3424 | 420.1043 | 102.1173
0.27607 | 204.2345 | 151.074 | 386.0042 | 108.3424 | 420.0433 | 102.1173
0.27607 | 204.542 | 151.074 | 386.1067 | 108.4538 | 420.197 | 102.271
0.27607 | 204.542 | 151.196 | 385.9847 | 108.4538 | 420.075 | 102.271
0.27607 | 204.542 | 150.891 | 386.2897 | 108.4538 | 420.38 | 102.271
0.27607 | 204.8239 | 151.135 | 386.1396 | 108.5559 | 420.2769 | 102.4119
0.27754 | 204.8205 | 151.135 | 386.1385 | 107.9797 | 420.2752 | 102.4102
0.27754 | 204.8205 | 151.318 | 385.9555 | 107.9797 | 420.0922 | 102.4102
0.27754 | 205.1023 | 151.196 | 386.1714 | 108.0812 | 420.3552 | 102.5512
0.27754 | 205.1023 | 151.379 | 385.9884 | 108.0812 | 420.1722 | 102.5512
0.27754 | 205.1023 | 151.745 | 385.6224 | 108.0812 | 419.8062 | 102.5512
0.27754 | 205.1023 | 151.562 | 385.8054 | 108.0812 | 419.9892 | 102.5512
0.27754 | 205.1023 | 151.684 | 385.6834 | 108.0812 | 419.8672 | 102.5512
0.27901 | 205.3808 | 151.928 | 385.5323 | 107.6116 | 419.7624 | 102.6904
0.27901 | 205.3808 | 151.623 | 385.8373 | 107.6116 | 420.0674 | 102.6904
0.27901 | 205.3808 | 151.867 | 385.5933 | 107.6116 | 419.8234 | 102.6904
0.27901 | 205.6627 | 151.684 | 385.8702 | 107.7126 | 420.1473 | 102.8313
0.27901 | 205.6627 | 151.928 | 385.6262 | 107.7126 | 419.9033 | 102.8313
0.27901 | 205.6627 | 152.171 | 385.3832 | 107.7126 | 419.6603 | 102.8313
0.27901 | 205.9445 | 151.989 | 385.6592 | 107.8136 | 419.9833 | 102.9723
0.28055 | 205.941 | 152.232 | 385.415 | 107.2192 | 419.7385 | 102.9705
0.27901 | 205.9445 | 152.354 | 385.2942 | 107.8136 | 419.6183 | 102.9723
0.28055 | 205.941 | 152.415 | 385.232 | 107.2192 | 419.5555 | 102.9705
0.28055 | 206.2228 | 152.293 | 385.4479 | 107.3197 | 419.8184 | 103.1114
0.28055 | 206.2228 | 152.476 | 385.2649 | 107.3197 | 419.6354 | 103.1114
0.28055 | 206.2228 | 152.598 | 385.1429 | 107.3197 | 419.5134 | 103.1114
0.28055 | 206.2228 | 152.415 | 385.3259 | 107.3197 | 419.6964 | 103.1114
0.28055 | 206.5047 | 152.598 | 385.2369 | 107.4201 | 419.6543 | 103.2523
0.28202 | 206.8088 | 152.72 | 385.2163 | 106.968 | 419.6844 | 103.4044
0.28202 | 206.5013 | 152.72 | 385.1138 | 106.859 | 419.5306 | 103.2506
0.28202 | 206.8088 | 152.72 | 385.2163 | 106.968 | 419.6844 | 103.4044
0.28202 | 206.8088 | 152.781 | 385.1553 | 106.968 | 419.6234 | 103.4044
0.28202 | 207.0906 | 153.025 | 385.0052 | 107.068 | 419.5203 | 103.5453
0.28202 | 207.0906 | 153.147 | 384.8832 | 107.068 | 419.3983 | 103.5453
0.28349 | 207.0872 | 153.147 | 384.8821 | 106.5116 | 419.3966 | 103.5436
0.28349 | 207.0872 | 153.329 | 384.7001 | 106.5116 | 419.2146 | 103.5436
0.28202 | 207.0906 | 153.147 | 384.8832 | 107.068 | 419.3983 | 103.5453
0.28349 | 207.0872 | 153.208 | 384.8211 | 106.5116 | 419.3356 | 103.5436
0.28349 | 207.369 | 153.451 | 384.672 | 106.611 | 419.2335 | 103.6845
0.28349 | 207.369 | 153.512 | 384.611 | 106.611 | 419.1725 | 103.6845
0.28349 | 207.6509 | 153.573 | 384.644 | 106.7104 | 419.2524 | 103.8254
0.28496 | 207.6475 | 153.512 | 384.7038 | 106.1587 | 419.3117 | 103.8237
0.28349 | 207.6509 | 153.756 | 384.461 | 106.7104 | 419.0694 | 103.8254
0.28496 | 207.9293 | 153.878 | 384.4318 | 106.2576 | 419.0867 | 103.9647
0.28496 | 207.9293 | 153.817 | 384.4928 | 106.2576 | 419.1477 | 103.9647
0.28496 | 207.9293 | 153.817 | 384.4928 | 106.2576 | 419.1477 | 103.9647
0.28496 | 207.9293 | 153.939 | 384.3708 | 106.2576 | 419.0257 | 103.9647
0.28496 | 208.493 | 154 | 384.4977 | 106.4554 | 419.2465 | 104.2465
0.28496 | 208.493 | 153.878 | 384.6197 | 106.4554 | 419.3685 | 104.2465
0.28643 | 208.4896 | 154 | 384.4965 | 105.9079 | 419.2448 | 104.2448
0.28643 | 208.7714 | 154.061 | 384.5295 | 106.0063 | 419.3247 | 104.3857
0.28643 | 208.7714 | 154.183 | 384.4075 | 106.0063 | 419.2027 | 104.3857
0.28643 | 208.7714 | 154.305 | 384.2855 | 106.0063 | 419.0807 | 104.3857
0.28643 | 209.0789 | 154.305 | 384.388 | 106.1136 | 419.2344 | 104.5394
0.28798 | 209.0752 | 154.488 | 384.2037 | 105.5436 | 419.0496 | 104.5376
0.28643 | 209.3607 | 154.488 | 384.2989 | 106.212 | 419.1923 | 104.6803
0.28798 | 209.3571 | 154.671 | 384.1147 | 105.6415 | 419.0075 | 104.6785
0.28798 | 209.3571 | 154.61 | 384.1757 | 105.6415 | 419.0685 | 104.6785
0.28798 | 209.3571 | 154.671 | 384.1147 | 105.6415 | 419.0075 | 104.6785
0.28798 | 209.6389 | 154.731 | 384.1486 | 105.7394 | 419.0885 | 104.8195
0.28798 | 209.6389 | 154.975 | 383.9046 | 105.7394 | 418.8445 | 104.8195
0.28798 | 209.6389 | 155.036 | 383.8436 | 105.7394 | 418.7835 | 104.8195
0.28945 | 209.6355 | 154.853 | 384.0255 | 105.2012 | 418.9647 | 104.8177
0.28945 | 209.9173 | 154.975 | 383.9974 | 105.2985 | 418.9836 | 104.9586
0.28945 | 209.9173 | 155.036 | 383.9364 | 105.2985 | 418.9226 | 104.9586
0.28945 | 210.1991 | 155.097 | 383.9694 | 105.3959 | 419.0026 | 105.0996
0.28945 | 210.1991 | 155.28 | 383.7864 | 105.3959 | 418.8196 | 105.0996
0.28945 | 210.1991 | 155.28 | 383.7864 | 105.3959 | 418.8196 | 105.0996
0.28945 | 210.4809 | 155.524 | 383.6363 | 105.4933 | 418.7165 | 105.2405
0.29092 | 210.4775 | 155.341 | 383.8182 | 104.959 | 418.8977 | 105.2387
0.29092 | 210.4775 | 155.341 | 383.8182 | 104.959 | 418.8977 | 105.2387
0.29092 | 210.4775 | 155.463 | 383.6962 | 104.959 | 418.7757 | 105.2387
0.29092 | 210.7593 | 155.585 | 383.6681 | 105.0559 | 418.7947 | 105.3797
0.29092 | 210.7593 | 155.585 | 383.6681 | 105.0559 | 418.7947 | 105.3797
0.29092 | 210.7593 | 155.768 | 383.4851 | 105.0559 | 418.6117 | 105.3797
0.29239 | 211.0377 | 155.768 | 383.5779 | 104.6229 | 418.7508 | 105.5188
0.29092 | 211.0411 | 155.89 | 383.457 | 105.1528 | 418.6306 | 105.5206
0.29239 | 211.0377 | 155.89 | 383.4559 | 104.6229 | 418.6288 | 105.5188
0.29239 | 211.0377 | 156.011 | 383.3349 | 104.6229 | 418.5078 | 105.5188
0.29239 | 211.3195 | 156.194 | 383.2458 | 104.7193 | 418.4657 | 105.6597
0.29239 | 211.3195 | 155.951 | 383.4888 | 104.7193 | 418.7087 | 105.6597
0.29239 | 211.3195 | 156.438 | 383.0018 | 104.7193 | 418.2217 | 105.6597
0.29239 | 211.6269 | 156.255 | 383.2873 | 104.8244 | 418.5585 | 105.8135
0.29386 | 211.6235 | 156.499 | 383.0422 | 104.2989 | 418.3127 | 105.8117
0.29386 | 211.6235 | 156.438 | 383.1032 | 104.2989 | 418.3737 | 105.8117
0.29386 | 211.9053 | 156.743 | 382.8921 | 104.3948 | 418.2096 | 105.9526
0.29386 | 211.9053 | 156.743 | 382.8921 | 104.3948 | 418.2096 | 105.9526
0.29386 | 211.9053 | 156.682 | 382.9531 | 104.3948 | 418.2706 | 105.9526
0.29386 | 212.1871 | 156.926 | 382.803 | 104.4907 | 418.1675 | 106.0935
0.29386 | 212.1871 | 156.804 | 382.925 | 104.4907 | 418.2895 | 106.0935
0.29386 | 212.1871 | 156.987 | 382.742 | 104.4907 | 418.1065 | 106.0935
0.2954 | 212.1834 | 156.743 | 382.9848 | 103.9434 | 418.3487 | 106.0917
0.2954 | 212.4652 | 156.987 | 382.8347 | 104.0388 | 418.2456 | 106.2326
0.2954 | 212.4652 | 156.743 | 383.0787 | 104.0388 | 418.4896 | 106.2326
0.2954 | 212.4652 | 156.987 | 382.8347 | 104.0388 | 418.2456 | 106.2326
0.2954 | 212.4652 | 157.048 | 382.7737 | 104.0388 | 418.1846 | 106.2326
0.2954 | 212.747 | 157.231 | 382.6847 | 104.1342 | 418.1425 | 106.3735
0.29687 | 212.7436 | 157.474 | 382.4405 | 103.6174 | 417.8978 | 106.3718
0.29687 | 212.7436 | 157.292 | 382.6225 | 103.6174 | 418.0798 | 106.3718
0.29687 | 212.7436 | 157.474 | 382.4405 | 103.6174 | 417.8978 | 106.3718
0.29687 | 212.7436 | 157.231 | 382.6835 | 103.6174 | 418.1408 | 106.3718
0.29687 | 213.0254 | 157.657 | 382.3515 | 103.7124 | 417.8557 | 106.5127
0.29687 | 213.0254 | 157.596 | 382.4125 | 103.7124 | 417.9167 | 106.5127
0.29834 | 213.3037 | 157.779 | 382.3222 | 103.2946 | 417.8728 | 106.6518
0.29834 | 213.3037 | 157.596 | 382.5052 | 103.2946 | 418.0558 | 106.6518
0.29834 | 213.3037 | 157.779 | 382.3222 | 103.2946 | 417.8728 | 106.6518
0.29834 | 213.3037 | 157.779 | 382.3222 | 103.2946 | 417.8728 | 106.6518
0.29834 | 213.3037 | 157.901 | 382.2002 | 103.2946 | 417.7508 | 106.6518
0.29834 | 213.5855 | 157.901 | 382.2942 | 103.3891 | 417.8917 | 106.7927
0.29981 | 213.582 | 158.023 | 382.171 | 102.881 | 417.768 | 106.791
0.29981 | 213.582 | 157.962 | 382.232 | 102.881 | 417.829 | 106.791
0.29981 | 213.8894 | 158.023 | 382.2735 | 102.9835 | 417.9217 | 106.9447
0.29981 | 213.8894 | 158.206 | 382.0905 | 102.9835 | 417.7387 | 106.9447
0.29981 | 213.8894 | 158.206 | 382.0905 | 102.9835 | 417.7387 | 106.9447
0.29981 | 214.453 | 158.389 | 382.0953 | 103.1715 | 417.8375 | 107.2265
0.29981 | 214.453 | 158.328 | 382.1563 | 103.1715 | 417.8985 | 107.2265
0.29981 | 214.453 | 158.51 | 381.9743 | 103.1715 | 417.7165 | 107.2265
0.29981 | 214.453 | 158.754 | 381.7303 | 103.1715 | 417.4725 | 107.2265
0.30128 | 214.4495 | 158.572 | 381.9112 | 102.6669 | 417.6527 | 107.2247
0.30128 | 214.7313 | 158.572 | 382.0051 | 102.7605 | 417.7936 | 107.3656
0.30128 | 214.7313 | 158.754 | 381.8231 | 102.7605 | 417.6116 | 107.3656
0.30128 | 214.7313 | 158.754 | 381.8231 | 102.7605 | 417.6116 | 107.3656
0.30128 | 214.7313 | 158.876 | 381.7011 | 102.7605 | 417.4896 | 107.3656
0.30128 | 215.013 | 159.059 | 381.612 | 102.854 | 417.4475 | 107.5065
0.30282 | 215.0093 | 159.12 | 381.5498 | 102.3285 | 417.3847 | 107.5047
0.30282 | 215.2911 | 159.12 | 381.6437 | 102.4216 | 417.5256 | 107.6456
0.30282 | 215.2911 | 159.181 | 381.5827 | 102.4216 | 417.4646 | 107.6456
0.30282 | 215.2911 | 159.059 | 381.7047 | 102.4216 | 417.5866 | 107.6456
0.30282 | 215.2911 | 158.998 | 381.7657 | 102.4216 | 417.6476 | 107.6456
0.30282 | 215.2911 | 159.303 | 381.4607 | 102.4216 | 417.3426 | 107.6456
0.30282 | 215.5729 | 159.364 | 381.4936 | 102.5146 | 417.4225 | 107.7865
0.30282 | 215.5729 | 159.242 | 381.6156 | 102.5146 | 417.5445 | 107.7865
0.30429 | 215.5694 | 159.547 | 381.3095 | 102.0182 | 417.2377 | 107.7847
0.30429 | 215.5694 | 159.547 | 381.3095 | 102.0182 | 417.2377 | 107.7847
0.30429 | 215.5694 | 159.608 | 381.2485 | 102.0182 | 417.1767 | 107.7847
0.30429 | 215.5694 | 159.912 | 380.9445 | 102.0182 | 416.8727 | 107.7847
0.30429 | 215.8512 | 159.852 | 381.0984 | 102.1108 | 417.0736 | 107.9256
0.30429 | 215.8512 | 159.791 | 381.1594 | 102.1108 | 417.1346 | 107.9256
0.30429 | 215.8512 | 159.852 | 381.0984 | 102.1108 | 417.0736 | 107.9256
0.30429 | 215.8512 | 159.912 | 381.0384 | 102.1108 | 417.0136 | 107.9256
0.30576 | 216.155 | 159.912 | 381.1397 | 101.7193 | 417.1655 | 108.0775
0.30576 | 216.155 | 160.156 | 380.8957 | 101.7193 | 416.9215 | 108.0775
0.30576 | 216.155 | 159.912 | 381.1397 | 101.7193 | 417.1655 | 108.0775
0.30576 | 216.155 | 159.974 | 381.0777 | 101.7193 | 417.1035 | 108.0775
0.30576 | 216.155 | 160.095 | 380.9567 | 101.7193 | 416.9825 | 108.0775
0.30576 | 216.4368 | 160.095 | 381.0506 | 101.8114 | 417.1234 | 108.2184
0.30576 | 216.4368 | 160.278 | 380.8676 | 101.8114 | 416.9404 | 108.2184
0.30576 | 216.4368 | 160.4 | 380.7456 | 101.8114 | 416.8184 | 108.2184
0.30723 | 216.7151 | 160.461 | 380.7774 | 101.4149 | 416.8965 | 108.3575
0.30723 | 216.7151 | 160.522 | 380.7164 | 101.4149 | 416.8355 | 108.3575
0.30723 | 216.7151 | 160.339 | 380.8994 | 101.4149 | 417.0185 | 108.3575
0.30723 | 216.7151 | 160.522 | 380.7164 | 101.4149 | 416.8355 | 108.3575
0.30723 | 216.9968 | 160.522 | 380.8103 | 101.5066 | 416.9764 | 108.4984
0.30723 | 216.9968 | 160.583 | 380.7493 | 101.5066 | 416.9154 | 108.4984
0.3087 | 216.9933 | 160.766 | 380.5651 | 101.0221 | 416.7306 | 108.4966
0.3087 | 217.275 | 160.766 | 380.659 | 101.1133 | 416.8715 | 108.6375
0.3087 | 217.275 | 160.827 | 380.598 | 101.1133 | 416.8105 | 108.6375
0.3087 | 217.275 | 161.01 | 380.415 | 101.1133 | 416.6275 | 108.6375
0.3087 | 217.5568 | 161.01 | 380.5089 | 101.2046 | 416.7684 | 108.7784
0.3087 | 217.5568 | 161.01 | 380.5089 | 101.2046 | 416.7684 | 108.7784
0.3087 | 217.5568 | 161.132 | 380.3869 | 101.2046 | 416.6464 | 108.7784
0.31017 | 217.5533 | 161.314 | 380.2038 | 100.7238 | 416.4626 | 108.7766
0.31017 | 217.835 | 161.253 | 380.3587 | 100.8147 | 416.6645 | 108.9175
0.31017 | 217.835 | 161.253 | 380.3587 | 100.8147 | 416.6645 | 108.9175
0.31017 | 217.835 | 161.497 | 380.1147 | 100.8147 | 416.4205 | 108.9175
0.31017 | 217.835 | 161.68 | 379.9317 | 100.8147 | 416.2375 | 108.9175
0.31017 | 217.835 | 161.558 | 380.0537 | 100.8147 | 416.3595 | 108.9175
0.31172 | 218.113 | 161.558 | 380.1463 | 100.4046 | 416.4985 | 109.0565
0.31172 | 217.8313 | 161.68 | 379.9304 | 100.3143 | 416.2356 | 108.9156
0.31172 | 218.113 | 161.619 | 380.0853 | 100.4046 | 416.4375 | 109.0565
0.31172 | 218.113 | 161.741 | 379.9633 | 100.4046 | 416.3155 | 109.0565
0.31172 | 218.4204 | 162.046 | 379.7608 | 100.5033 | 416.1642 | 109.2102
0.31172 | 218.4204 | 161.863 | 379.9438 | 100.5033 | 416.3472 | 109.2102
0.31172 | 218.4204 | 162.107 | 379.6998 | 100.5033 | 416.1032 | 109.2102
0.31172 | 218.7022 | 161.863 | 380.0377 | 100.5936 | 416.4881 | 109.3511
0.31319 | 218.6986 | 161.985 | 379.9145 | 100.1203 | 416.3643 | 109.3493
0.31319 | 218.6986 | 162.107 | 379.7925 | 100.1203 | 416.2423 | 109.3493
0.31319 | 218.6986 | 162.168 | 379.7315 | 100.1203 | 416.1813 | 109.3493
0.31319 | 218.9804 | 162.412 | 379.5815 | 100.2103 | 416.0782 | 109.4902
0.31319 | 218.9804 | 162.351 | 379.6425 | 100.2103 | 416.1392 | 109.4902
0.31319 | 218.9804 | 162.594 | 379.3995 | 100.2103 | 415.8962 | 109.4902
0.31319 | 218.9804 | 162.351 | 379.6425 | 100.2103 | 416.1392 | 109.4902
0.31319 | 219.2621 | 162.412 | 379.6754 | 100.3003 | 416.2191 | 109.6311
0.31319 | 219.2621 | 162.473 | 379.6144 | 100.3003 | 416.1581 | 109.6311
0.31466 | 219.2585 | 162.594 | 379.4922 | 99.8306 | 416.0353 | 109.6293
0.31466 | 219.5403 | 162.777 | 379.4031 | 99.9201 | 415.9932 | 109.7702
0.31466 | 219.5403 | 162.777 | 379.4031 | 99.9201 | 415.9932 | 109.7702
0.31466 | 219.5403 | 162.655 | 379.5251 | 99.9201 | 416.1152 | 109.7702
0.31466 | 219.5403 | 162.899 | 379.2811 | 99.9201 | 415.8712 | 109.7702
0.31466 | 219.5403 | 162.777 | 379.4031 | 99.9201 | 415.9932 | 109.7702
0.31466 | 220.1038 | 162.838 | 379.5299 | 100.0992 | 416.2139 | 110.0519
0.31613 | 220.1002 | 163.021 | 379.3457 | 99.6326 | 416.0291 | 110.0501
0.31613 | 220.1002 | 163.265 | 379.1017 | 99.6326 | 415.7851 | 110.0501
0.31613 | 220.382 | 163.265 | 379.1957 | 99.7217 | 415.926 | 110.191
0.31613 | 220.382 | 163.021 | 379.4397 | 99.7217 | 416.17 | 110.191
0.31613 | 220.382 | 163.326 | 379.1347 | 99.7217 | 415.865 | 110.191
0.31613 | 220.382 | 163.265 | 379.1957 | 99.7217 | 415.926 | 110.191
0.3176 | 220.6601 | 163.387 | 379.1664 | 99.3477 | 415.9431 | 110.3301
0.3176 | 220.6601 | 163.448 | 379.1054 | 99.3477 | 415.8821 | 110.3301
0.3176 | 220.6601 | 163.57 | 378.9834 | 99.3477 | 415.7601 | 110.3301
0.3176 | 220.6601 | 163.57 | 378.9834 | 99.3477 | 415.7601 | 110.3301
0.3176 | 220.9675 | 163.874 | 378.7818 | 99.4445 | 415.6097 | 110.4837
0.3176 | 220.9675 | 163.753 | 378.9028 | 99.4445 | 415.7307 | 110.4837
0.3176 | 220.9675 | 163.874 | 378.7818 | 99.4445 | 415.6097 | 110.4837
0.31914 | 221.2454 | 163.935 | 378.8135 | 99.0506 | 415.6877 | 110.6227
0.31914 | 221.2454 | 164.118 | 378.6305 | 99.0506 | 415.5047 | 110.6227
0.31914 | 221.2454 | 164.118 | 378.6305 | 99.0506 | 415.5047 | 110.6227
0.31914 | 221.5272 | 164.24 | 378.6024 | 99.1389 | 415.5236 | 110.7636
0.31914 | 221.5272 | 164.24 | 378.6024 | 99.1389 | 415.5236 | 110.7636
0.31914 | 221.5272 | 164.118 | 378.7244 | 99.1389 | 415.6456 | 110.7636
0.31914 | 221.5272 | 164.362 | 378.4804 | 99.1389 | 415.4016 | 110.7636
0.31914 | 221.8089 | 164.24 | 378.6963 | 99.2272 | 415.6645 | 110.9045
0.32061 | 221.8053 | 164.484 | 378.4511 | 98.7711 | 415.4186 | 110.9026
0.32061 | 221.8053 | 164.606 | 378.3291 | 98.7711 | 415.2966 | 110.9026
0.32061 | 222.087 | 164.484 | 378.545 | 98.859 | 415.5595 | 111.0435
0.32061 | 222.087 | 164.606 | 378.423 | 98.859 | 415.4375 | 111.0435
0.32061 | 222.087 | 164.606 | 378.423 | 98.859 | 415.4375 | 111.0435
0.32061 | 222.087 | 164.789 | 378.24 | 98.859 | 415.2545 | 111.0435
0.32208 | 222.3651 | 164.606 | 378.5157 | 98.4941 | 415.5766 | 111.1826
0.32208 | 222.3651 | 164.789 | 378.3327 | 98.4941 | 415.3936 | 111.1826
0.32208 | 222.3651 | 164.911 | 378.2107 | 98.4941 | 415.2716 | 111.1826
0.32208 | 222.3651 | 165.033 | 378.0887 | 98.4941 | 415.1496 | 111.1826
0.32208 | 222.6469 | 164.972 | 378.2436 | 98.5816 | 415.3514 | 111.3234
0.32208 | 222.6469 | 165.094 | 378.1216 | 98.5816 | 415.2294 | 111.3234
0.32208 | 222.6469 | 165.215 | 378.0006 | 98.5816 | 415.1084 | 111.3234
0.32355 | 222.6432 | 165.276 | 377.9384 | 98.1326 | 415.0456 | 111.3216
0.32355 | 222.925 | 165.276 | 378.0323 | 98.2196 | 415.1865 | 111.4625
0.32355 | 222.925 | 165.337 | 377.9713 | 98.2196 | 415.1255 | 111.4625
0.32355 | 222.925 | 165.094 | 378.2143 | 98.2196 | 415.3685 | 111.4625
0.32355 | 222.925 | 165.276 | 378.0323 | 98.2196 | 415.1865 | 111.4625
0.32355 | 222.925 | 165.52 | 377.7883 | 98.2196 | 414.9425 | 111.4625
0.32355 | 223.2323 | 165.276 | 378.1348 | 98.3146 | 415.3401 | 111.6161
0.32502 | 223.2286 | 165.581 | 377.8285 | 97.8688 | 415.0333 | 111.6143
0.32502 | 223.2286 | 165.581 | 377.8285 | 97.8688 | 415.0333 | 111.6143
0.32502 | 223.2286 | 165.581 | 377.8285 | 97.8688 | 415.0333 | 111.6143
0.32502 | 223.5104 | 165.52 | 377.9835 | 97.9555 | 415.2352 | 111.7552
0.32502 | 223.5104 | 165.642 | 377.8615 | 97.9555 | 415.1132 | 111.7552
0.32502 | 223.5104 | 165.703 | 377.8005 | 97.9555 | 415.0522 | 111.7552
0.32502 | 223.7921 | 165.764 | 377.8334 | 98.0422 | 415.1321 | 111.8961
0.32502 | 223.7921 | 165.886 | 377.7114 | 98.0422 | 415.0101 | 111.8961
0.32656 | 223.7883 | 165.886 | 377.7101 | 97.5776 | 415.0081 | 111.8941
0.32656 | 223.7883 | 166.069 | 377.5271 | 97.5776 | 414.8251 | 111.8941
0.32656 | 224.07 | 166.069 | 377.621 | 97.6639 | 414.966 | 112.035
0.32656 | 224.07 | 166.008 | 377.682 | 97.6639 | 415.027 | 112.035
0.32656 | 224.07 | 166.191 | 377.499 | 97.6639 | 414.844 | 112.035
0.32656 | 224.07 | 166.252 | 377.438 | 97.6639 | 414.783 | 112.035
0.32656 | 224.07 | 166.13 | 377.56 | 97.6639 | 414.905 | 112.035
0.32803 | 224.348 | 166.252 | 377.5307 | 97.311 | 414.922 | 112.174
0.32803 | 224.348 | 166.252 | 377.5307 | 97.311 | 414.922 | 112.174
0.32803 | 224.348 | 166.374 | 377.4087 | 97.311 | 414.8 | 112.174
0.32803 | 224.348 | 166.313 | 377.4697 | 97.311 | 414.861 | 112.174
0.32803 | 224.6298 | 166.617 | 377.2596 | 97.3969 | 414.6979 | 112.3149
0.32803 | 224.6298 | 166.617 | 377.2596 | 97.3969 | 414.6979 | 112.3149
0.32803 | 224.6298 | 166.434 | 377.4426 | 97.3969 | 414.8809 | 112.3149
0.32803 | 224.6298 | 166.678 | 377.1986 | 97.3969 | 414.6369 | 112.3149
0.32803 | 224.6298 | 166.678 | 377.1986 | 97.3969 | 414.6369 | 112.3149
0.3295 | 224.9078 | 166.739 | 377.2303 | 97.0467 | 414.7149 | 112.4539
0.3295 | 224.9078 | 166.8 | 377.1693 | 97.0467 | 414.6539 | 112.4539
0.3295 | 224.9078 | 167.044 | 376.9253 | 97.0467 | 414.4099 | 112.4539
0.3295 | 225.1895 | 167.105 | 376.9582 | 97.1322 | 414.4898 | 112.5948
0.3295 | 225.1895 | 167.288 | 376.7752 | 97.1322 | 414.3068 | 112.5948
0.3295 | 225.1895 | 167.105 | 376.9582 | 97.1322 | 414.4898 | 112.5948
0.33097 | 225.4932 | 167.227 | 376.9374 | 96.7926 | 414.5196 | 112.7466
0.33097 | 225.4932 | 167.41 | 376.7544 | 96.7926 | 414.3366 | 112.7466
0.33097 | 225.4932 | 167.288 | 376.8764 | 96.7926 | 414.4586 | 112.7466
0.33097 | 225.4932 | 167.471 | 376.6934 | 96.7926 | 414.2756 | 112.7466
0.33097 | 225.4932 | 167.349 | 376.8154 | 96.7926 | 414.3976 | 112.7466
0.33097 | 225.4932 | 167.593 | 376.5714 | 96.7926 | 414.1536 | 112.7466
0.33097 | 226.0566 | 167.654 | 376.6982 | 96.9628 | 414.3743 | 113.0283
0.33244 | 226.0529 | 167.654 | 376.697 | 96.5329 | 414.3725 | 113.0265
0.33097 | 226.0566 | 167.715 | 376.6372 | 96.9628 | 414.3133 | 113.0283
0.33244 | 226.0529 | 167.654 | 376.697 | 96.5329 | 414.3725 | 113.0265
0.33097 | 226.0566 | 168.019 | 376.3332 | 96.9628 | 414.0093 | 113.0283
0.33244 | 226.3346 | 167.836 | 376.6089 | 96.6177 | 414.3313 | 113.1673
0.33244 | 226.3346 | 167.836 | 376.6089 | 96.6177 | 414.3313 | 113.1673
0.33244 | 226.3346 | 167.897 | 376.5479 | 96.6177 | 414.2703 | 113.1673
0.33244 | 226.3346 | 167.958 | 376.4869 | 96.6177 | 414.2093 | 113.1673
0.33244 | 226.6163 | 168.019 | 376.5198 | 96.7024 | 414.2892 | 113.3082
0.33399 | 226.6124 | 168.141 | 376.3965 | 96.2543 | 414.1652 | 113.3062
0.33399 | 226.8941 | 168.141 | 376.4904 | 96.3387 | 414.3061 | 113.4471
0.33399 | 226.8941 | 168.202 | 376.4294 | 96.3387 | 414.2451 | 113.4471
0.33399 | 226.8941 | 168.263 | 376.3684 | 96.3387 | 414.1841 | 113.4471
0.33399 | 226.8941 | 168.202 | 376.4294 | 96.3387 | 414.2451 | 113.4471
0.33399 | 226.8941 | 168.202 | 376.4294 | 96.3387 | 414.2451 | 113.4471
0.33546 | 227.1721 | 168.385 | 376.339 | 95.9994 | 414.2011 | 113.5861
0.33546 | 227.1721 | 168.385 | 376.339 | 95.9994 | 414.2011 | 113.5861
0.33546 | 227.1721 | 168.568 | 376.156 | 95.9994 | 414.0181 | 113.5861
0.33546 | 227.1721 | 168.446 | 376.278 | 95.9994 | 414.1401 | 113.5861
0.33546 | 227.4538 | 168.446 | 376.3719 | 96.0834 | 414.2809 | 113.7269
0.33546 | 227.4538 | 168.629 | 376.1889 | 96.0834 | 414.0979 | 113.7269
0.33546 | 227.4538 | 168.812 | 376.0059 | 96.0834 | 413.9149 | 113.7269
0.33546 | 227.4538 | 168.751 | 376.0669 | 96.0834 | 413.9759 | 113.7269
0.33693 | 227.4501 | 168.812 | 376.0047 | 95.6631 | 413.9131 | 113.7251
0.33693 | 227.7574 | 168.812 | 376.1071 | 95.7543 | 414.0667 | 113.8787
0.33693 | 227.7574 | 168.69 | 376.2291 | 95.7543 | 414.1887 | 113.8787
0.33693 | 227.7574 | 168.812 | 376.1071 | 95.7543 | 414.0667 | 113.8787
0.33693 | 228.0391 | 169.116 | 375.897 | 95.8379 | 413.9036 | 114.0196
0.33693 | 228.0391 | 169.055 | 375.958 | 95.8379 | 413.9646 | 114.0196
0.33693 | 228.0391 | 168.995 | 376.018 | 95.8379 | 414.0246 | 114.0196
0.3384 | 228.0354 | 169.116 | 375.8958 | 95.4204 | 413.9017 | 114.0177
0.3384 | 228.3171 | 169.116 | 375.9897 | 95.5037 | 414.0425 | 114.1585
0.3384 | 228.3171 | 169.36 | 375.7457 | 95.5037 | 413.7985 | 114.1585
0.3384 | 228.3171 | 169.36 | 375.7457 | 95.5037 | 413.7985 | 114.1585
0.3384 | 228.3171 | 169.36 | 375.7457 | 95.5037 | 413.7985 | 114.1585
0.3384 | 228.3171 | 169.36 | 375.7457 | 95.5037 | 413.7985 | 114.1585
0.3384 | 228.5988 | 169.543 | 375.6566 | 95.5869 | 413.7564 | 114.2994
0.3384 | 228.5988 | 169.482 | 375.7176 | 95.5869 | 413.8174 | 114.2994
0.3384 | 228.5988 | 169.421 | 375.7786 | 95.5869 | 413.8784 | 114.2994
0.33987 | 228.595 | 169.604 | 375.5943 | 95.1724 | 413.6935 | 114.2975
0.33987 | 228.8767 | 169.726 | 375.5662 | 95.2553 | 413.7124 | 114.4384
0.33987 | 228.8767 | 169.787 | 375.5052 | 95.2553 | 413.6514 | 114.4384
0.33987 | 228.8767 | 169.726 | 375.5662 | 95.2553 | 413.7124 | 114.4384
0.33987 | 228.8767 | 169.97 | 375.3222 | 95.2553 | 413.4684 | 114.4384
0.33987 | 229.1584 | 169.909 | 375.4771 | 95.3382 | 413.6702 | 114.5792
0.33987 | 229.1584 | 169.97 | 375.4161 | 95.3382 | 413.6092 | 114.5792
0.33987 | 229.1584 | 170.092 | 375.2941 | 95.3382 | 413.4872 | 114.5792
0.34141 | 229.1545 | 170.153 | 375.2318 | 94.906 | 413.4242 | 114.5772
0.34141 | 229.4362 | 170.275 | 375.2037 | 94.9885 | 413.4431 | 114.7181
0.34141 | 229.4362 | 170.153 | 375.3257 | 94.9885 | 413.5651 | 114.7181
0.34141 | 229.4362 | 170.214 | 375.2647 | 94.9885 | 413.5041 | 114.7181
0.34141 | 229.4362 | 170.457 | 375.0217 | 94.9885 | 413.2611 | 114.7181
0.34141 | 229.4362 | 170.275 | 375.2037 | 94.9885 | 413.4431 | 114.7181
0.34288 | 229.7141 | 170.396 | 375.1754 | 94.6623 | 413.4611 | 114.8571
0.34141 | 229.7179 | 170.336 | 375.2366 | 95.071 | 413.5229 | 114.8589
0.34288 | 229.7141 | 170.457 | 375.1144 | 94.6623 | 413.4001 | 114.8571
0.34288 | 229.9958 | 170.762 | 374.9033 | 94.7445 | 413.2359 | 114.9979
0.34288 | 229.9958 | 170.762 | 374.9033 | 94.7445 | 413.2359 | 114.9979
0.34288 | 229.9958 | 170.64 | 375.0253 | 94.7445 | 413.3579 | 114.9979
0.34288 | 229.9958 | 170.945 | 374.7203 | 94.7445 | 413.0529 | 114.9979
0.34288 | 230.3031 | 170.64 | 375.1277 | 94.8341 | 413.5115 | 115.1515
0.34288 | 230.3031 | 171.006 | 374.7617 | 94.8341 | 413.1455 | 115.1515
0.34288 | 230.3031 | 170.884 | 374.8837 | 94.8341 | 413.2675 | 115.1515
0.34435 | 230.2993 | 171.067 | 374.6994 | 94.4281 | 413.0827 | 115.1497
0.34435 | 230.2993 | 170.945 | 374.8214 | 94.4281 | 413.2047 | 115.1497
0.34435 | 230.2993 | 171.128 | 374.6384 | 94.4281 | 413.0217 | 115.1497
0.34435 | 230.581 | 171.006 | 374.8543 | 94.5099 | 413.2845 | 115.2905
0.34435 | 230.581 | 171.128 | 374.7323 | 94.5099 | 413.1625 | 115.2905
0.34435 | 230.581 | 171.311 | 374.5493 | 94.5099 | 412.9795 | 115.2905
0.34582 | 230.8589 | 171.494 | 374.459 | 94.1886 | 412.9355 | 115.4295
0.34582 | 230.8589 | 171.25 | 374.703 | 94.1886 | 413.1795 | 115.4295
0.34582 | 230.8589 | 171.25 | 374.703 | 94.1886 | 413.1795 | 115.4295
0.34582 | 230.8589 | 171.372 | 374.581 | 94.1886 | 413.0575 | 115.4295
0.34582 | 231.1406 | 171.433 | 374.6139 | 94.27 | 413.1373 | 115.5703
0.34582 | 231.1406 | 171.555 | 374.4919 | 94.27 | 413.0153 | 115.5703
0.34729 | 231.1368 | 171.677 | 374.3686 | 93.8699 | 412.8914 | 115.5684
0.34729 | 231.4185 | 171.372 | 374.7675 | 93.951 | 413.3372 | 115.7092
0.34729 | 231.4185 | 171.677 | 374.4625 | 93.951 | 413.0322 | 115.7092
0.34729 | 231.4185 | 171.737 | 374.4025 | 93.951 | 412.9722 | 115.7092
0.34729 | 231.4185 | 171.615 | 374.5245 | 93.951 | 413.0942 | 115.7092
0.34729 | 231.4185 | 171.737 | 374.4025 | 93.951 | 412.9722 | 115.7092
0.34729 | 231.9818 | 171.798 | 374.5293 | 94.1132 | 413.1929 | 115.9909
0.34729 | 231.9818 | 171.981 | 374.3463 | 94.1132 | 413.0099 | 115.9909
0.34729 | 231.9818 | 171.981 | 374.3463 | 94.1132 | 413.0099 | 115.9909
0.34884 | 232.2595 | 172.164 | 374.2558 | 93.7764 | 412.9657 | 116.1297
0.34884 | 232.2595 | 171.981 | 374.4388 | 93.7764 | 413.1487 | 116.1297
0.34884 | 232.2595 | 172.164 | 374.2558 | 93.7764 | 412.9657 | 116.1297
0.34884 | 232.2595 | 172.164 | 374.2558 | 93.7764 | 412.9657 | 116.1297
0.34884 | 232.5668 | 171.92 | 374.6023 | 93.8645 | 413.3634 | 116.2834
0.34884 | 232.5668 | 172.042 | 374.4803 | 93.8645 | 413.2414 | 116.2834
0.34884 | 232.5668 | 172.469 | 374.0533 | 93.8645 | 412.8144 | 116.2834
0.34884 | 232.5668 | 171.981 | 374.5413 | 93.8645 | 413.3024 | 116.2834
0.34884 | 232.8484 | 172.042 | 374.5741 | 93.9452 | 413.3822 | 116.4242
0.35031 | 232.8446 | 172.408 | 374.2069 | 93.5499 | 413.0143 | 116.4223
0.35031 | 232.8446 | 172.225 | 374.3899 | 93.5499 | 413.1973 | 116.4223
0.35031 | 232.8446 | 172.347 | 374.2679 | 93.5499 | 413.0753 | 116.4223
0.35031 | 233.1263 | 172.591 | 374.1178 | 93.6303 | 412.9721 | 116.5631
0.35031 | 233.1263 | 172.469 | 374.2398 | 93.6303 | 413.0941 | 116.5631
0.35031 | 233.1263 | 172.53 | 374.1788 | 93.6303 | 413.0331 | 116.5631
0.35031 | 233.1263 | 172.652 | 374.0568 | 93.6303 | 412.9111 | 116.5631
0.35178 | 233.4041 | 172.469 | 374.3324 | 93.318 | 413.2331 | 116.7021
0.35178 | 233.4041 | 172.835 | 373.9664 | 93.318 | 412.8671 | 116.7021
0.35178 | 233.4041 | 172.713 | 374.0884 | 93.318 | 412.9891 | 116.7021
0.35178 | 233.4041 | 172.713 | 374.0884 | 93.318 | 412.9891 | 116.7021
0.35178 | 233.4041 | 172.896 | 372.9054 | 93.318 | 411.8061 | 116.7021
0.35178 | 233.6858 | 172.957 | 373.9383 | 93.3981 | 412.8859 | 116.8429
0.35178 | 233.6858 | 173.017 | 373.8783 | 93.3981 | 412.8259 | 116.8429
0.35178 | 233.6858 | 172.957 | 373.9383 | 93.3981 | 412.8859 | 116.8429
0.35325 | 233.682 | 173.078 | 373.816 | 93.0083 | 412.763 | 116.841
0.35178 | 233.9674 | 173.139 | 373.8501 | 93.4782 | 412.8447 | 116.9837
0.35325 | 233.9636 | 173.139 | 373.8489 | 93.0881 | 412.8428 | 116.9818
0.35325 | 233.9636 | 173.2 | 373.7879 | 93.0881 | 412.7818 | 116.9818
0.35325 | 233.9636 | 173.383 | 373.6049 | 93.0881 | 412.5988 | 116.9818
0.35325 | 233.9636 | 173.505 | 373.4829 | 93.0881 | 412.4768 | 116.9818
0.35325 | 234.2453 | 173.261 | 373.8208 | 93.1678 | 412.8616 | 117.1226
0.35325 | 234.2453 | 173.627 | 373.4548 | 93.1678 | 412.4956 | 117.1226
0.35472 | 234.2415 | 173.505 | 373.5755 | 92.7806 | 412.6157 | 117.1207
0.35472 | 234.2415 | 173.627 | 373.4535 | 92.7806 | 412.4937 | 117.1207
0.35472 | 234.5231 | 173.749 | 373.4254 | 92.86 | 412.5126 | 117.2616
0.35472 | 234.5231 | 173.81 | 372.3644 | 92.86 | 411.4516 | 117.2616
0.35472 | 234.5231 | 173.871 | 373.3034 | 92.86 | 412.3906 | 117.2616
0.35472 | 234.5231 | 173.871 | 373.3034 | 92.86 | 412.3906 | 117.2616
0.35472 | 234.5231 | 174.054 | 373.1204 | 92.86 | 412.2076 | 117.2616
0.35619 | 234.8265 | 173.993 | 373.2825 | 92.562 | 412.4203 | 117.4133
0.35619 | 234.8265 | 174.054 | 373.2215 | 92.562 | 412.3593 | 117.4133
0.35619 | 234.8265 | 174.115 | 373.1605 | 92.562 | 412.2983 | 117.4133
0.35619 | 234.8265 | 174.297 | 372.9785 | 92.562 | 412.1163 | 117.4133
0.35619 | 234.8265 | 174.297 | 372.9785 | 92.562 | 412.1163 | 117.4133
0.35619 | 234.8265 | 174.359 | 372.9165 | 92.562 | 412.0543 | 117.4133
0.35773 | 235.1042 | 174.359 | 373.0091 | 92.2402 | 412.1931 | 117.5521
0.35773 | 235.1042 | 174.541 | 372.8271 | 92.2402 | 412.0111 | 117.5521
0.35773 | 235.1042 | 174.602 | 372.7661 | 92.2402 | 411.9501 | 117.5521
0.35773 | 235.1042 | 174.48 | 372.8881 | 92.2402 | 412.0721 | 117.5521
0.35773 | 235.3858 | 174.541 | 372.9209 | 92.3189 | 412.1519 | 117.6929
0.35773 | 235.3858 | 174.419 | 373.0429 | 92.3189 | 412.2739 | 117.6929
0.35773 | 235.3858 | 174.48 | 372.9819 | 92.3189 | 412.2129 | 117.6929
0.35773 | 235.3858 | 174.663 | 372.7989 | 92.3189 | 412.0299 | 117.6929
0.3592 | 235.6636 | 174.602 | 372.9525 | 92.0184 | 412.2298 | 117.8318
0.3592 | 235.6636 | 174.846 | 372.7085 | 92.0184 | 411.9858 | 117.8318
0.3592 | 235.6636 | 174.846 | 372.7085 | 92.0184 | 411.9858 | 117.8318
0.3592 | 235.6636 | 175.029 | 372.5255 | 92.0184 | 411.8028 | 117.8318
0.3592 | 235.6636 | 175.09 | 372.4645 | 92.0184 | 411.7418 | 117.8318
0.3592 | 235.6636 | 175.09 | 372.4645 | 92.0184 | 411.7418 | 117.8318
0.3592 | 235.6636 | 174.968 | 372.5865 | 92.0184 | 411.8638 | 117.8318
0.3592 | 235.9452 | 175.09 | 372.5584 | 92.0968 | 411.8826 | 117.9726
0.36067 | 235.9414 | 175.212 | 371.4351 | 91.7204 | 410.7587 | 117.9707
0.36067 | 235.9414 | 175.09 | 372.5571 | 91.7204 | 411.8807 | 117.9707
0.36067 | 236.223 | 175.09 | 372.651 | 91.7985 | 412.0215 | 118.1115
0.36067 | 236.223 | 175.151 | 372.59 | 91.7985 | 411.9605 | 118.1115
0.36067 | 236.223 | 175.395 | 372.346 | 91.7985 | 411.7165 | 118.1115
0.36067 | 236.223 | 175.395 | 372.346 | 91.7985 | 411.7165 | 118.1115
0.36067 | 236.5047 | 175.456 | 372.3789 | 91.8766 | 411.7963 | 118.2523
0.36067 | 236.5047 | 175.395 | 372.4399 | 91.8766 | 411.8573 | 118.2523
0.36067 | 236.5047 | 175.578 | 372.2569 | 91.8766 | 411.6743 | 118.2523
0.36214 | 236.5008 | 175.638 | 371.1956 | 91.5026 | 410.6124 | 118.2504
0.36214 | 236.5008 | 175.699 | 372.1346 | 91.5026 | 411.5514 | 118.2504
0.36214 | 236.5008 | 175.638 | 372.1956 | 91.5026 | 411.6124 | 118.2504
0.36214 | 236.5008 | 175.76 | 372.0736 | 91.5026 | 411.4904 | 118.2504
0.36214 | 236.5008 | 175.76 | 372.0736 | 91.5026 | 411.4904 | 118.2504
0.36214 | 236.7824 | 175.882 | 372.0455 | 91.5803 | 411.5092 | 118.3912
0.36214 | 236.7824 | 175.882 | 371.0455 | 91.5803 | 410.5092 | 118.3912
0.36214 | 236.7824 | 175.882 | 372.0455 | 91.5803 | 411.5092 | 118.3912
0.36214 | 237.064 | 175.943 | 372.0783 | 91.6581 | 411.589 | 118.532
0.36361 | 236.7786 | 176.065 | 371.8612 | 91.209 | 411.3243 | 118.3893
0.36361 | 236.7786 | 176.126 | 371.8002 | 91.209 | 411.2633 | 118.3893
0.36361 | 237.0602 | 176.187 | 371.8331 | 91.2865 | 411.3431 | 118.5301
0.36361 | 237.0602 | 176.126 | 371.8941 | 91.2865 | 411.4041 | 118.5301
0.36361 | 237.0602 | 176.187 | 371.8331 | 91.2865 | 411.3431 | 118.5301
0.36361 | 237.0602 | 176.492 | 371.5281 | 91.2865 | 411.0381 | 118.5301
0.36361 | 237.649 | 176.309 | 371.9073 | 91.4484 | 411.5155 | 118.8245
0.36361 | 237.649 | 176.309 | 370.9073 | 91.4484 | 410.5155 | 118.8245
0.36515 | 237.645 | 176.431 | 371.784 | 91.0608 | 411.3915 | 118.8225
0.36515 | 237.645 | 176.553 | 371.662 | 91.0608 | 411.2695 | 118.8225
0.36515 | 237.645 | 176.736 | 371.479 | 91.0608 | 411.0865 | 118.8225
0.36515 | 237.645 | 176.614 | 371.601 | 91.0608 | 411.2085 | 118.8225
0.36515 | 237.9266 | 176.614 | 371.6949 | 91.1379 | 411.3493 | 118.9633
0.36515 | 237.9266 | 176.675 | 371.6339 | 91.1379 | 411.2883 | 118.9633
0.36515 | 237.9266 | 176.675 | 371.6339 | 91.1379 | 411.2883 | 118.9633
0.36515 | 237.9266 | 176.736 | 371.5729 | 91.1379 | 411.2273 | 118.9633
0.36515 | 237.9266 | 176.858 | 371.4509 | 91.1379 | 411.1053 | 118.9633
0.36662 | 238.2043 | 176.979 | 371.4224 | 90.8482 | 411.1232 | 119.1022
0.36662 | 238.2043 | 176.979 | 371.4224 | 90.8482 | 411.1232 | 119.1022
0.36662 | 238.2043 | 176.858 | 371.5434 | 90.8482 | 411.2442 | 119.1022
0.36662 | 238.2043 | 177.04 | 371.3614 | 90.8482 | 411.0622 | 119.1022
0.36809 | 238.2005 | 177.223 | 371.1772 | 90.4843 | 410.8772 | 119.1002
0.36662 | 238.4859 | 177.345 | 371.1503 | 90.925 | 410.898 | 119.243
0.36809 | 238.4821 | 177.284 | 370.21 | 90.5608 | 409.957 | 119.241
0.36809 | 238.4821 | 177.528 | 370.966 | 90.5608 | 410.713 | 119.241
0.36809 | 238.4821 | 177.284 | 371.21 | 90.5608 | 410.957 | 119.241
0.36809 | 238.4821 | 177.406 | 371.088 | 90.5608 | 410.835 | 119.241
0.36809 | 238.7637 | 177.345 | 371.2429 | 90.6373 | 411.0368 | 119.3818
0.36809 | 238.7637 | 177.406 | 371.1819 | 90.6373 | 410.9758 | 119.3818
0.36809 | 238.7637 | 177.528 | 371.0599 | 90.6373 | 410.8538 | 119.3818
0.36809 | 238.7637 | 177.528 | 371.0599 | 90.6373 | 410.8538 | 119.3818
0.36809 | 239.0453 | 177.711 | 370.9708 | 90.7139 | 410.8116 | 119.5226
0.36956 | 239.0414 | 177.772 | 370.9085 | 90.352 | 410.7487 | 119.5207
0.36956 | 239.0414 | 177.589 | 371.0915 | 90.352 | 410.9317 | 119.5207
0.36956 | 239.0414 | 177.772 | 369.9085 | 90.352 | 409.7487 | 119.5207
0.36956 | 239.0414 | 177.772 | 370.9085 | 90.352 | 410.7487 | 119.5207
0.36956 | 239.323 | 177.833 | 369.9413 | 90.4282 | 409.8285 | 119.6615
0.36956 | 239.323 | 177.833 | 369.9413 | 90.4282 | 409.8285 | 119.6615
0.36956 | 239.323 | 178.016 | 370.7583 | 90.4282 | 410.6455 | 119.6615
0.37103 | 239.3191 | 178.077 | 370.696 | 90.0688 | 410.5826 | 119.6596
0.37103 | 239.6263 | 178.138 | 370.7374 | 90.1516 | 410.6752 | 119.8132
0.37103 | 239.6263 | 178.138 | 370.7374 | 90.1516 | 410.6752 | 119.8132
0.37103 | 239.6263 | 178.26 | 369.6154 | 90.1516 | 409.5532 | 119.8132
0.37103 | 239.6263 | 178.381 | 370.4944 | 90.1516 | 410.4322 | 119.8132
0.37103 | 239.9079 | 178.138 | 370.8313 | 90.2275 | 410.816 | 119.954
0.37103 | 239.9079 | 178.381 | 370.5883 | 90.2275 | 410.573 | 119.954
0.37103 | 239.9079 | 178.26 | 370.7093 | 90.2275 | 410.694 | 119.954
0.37103 | 239.9079 | 178.564 | 370.4053 | 90.2275 | 410.39 | 119.954
0.37258 | 239.9038 | 178.503 | 370.4649 | 89.8526 | 410.4489 | 119.9519
0.37258 | 239.9038 | 178.686 | 370.2819 | 89.8526 | 410.2659 | 119.9519
0.37258 | 240.1854 | 178.747 | 370.3148 | 89.9282 | 410.3457 | 120.0927
0.37258 | 240.1854 | 178.808 | 370.2538 | 89.9282 | 410.2847 | 120.0927
0.37405 | 240.4631 | 178.686 | 370.4684 | 89.649 | 410.5456 | 120.2316
0.37258 | 240.1854 | 178.808 | 370.2538 | 89.9282 | 410.2847 | 120.0927
0.37258 | 240.467 | 178.747 | 370.4087 | 90.0038 | 410.4865 | 120.2335
0.37405 | 240.4631 | 179.113 | 370.0414 | 89.649 | 410.1186 | 120.2316
0.37405 | 240.4631 | 178.991 | 370.1634 | 89.649 | 410.2406 | 120.2316
0.37405 | 240.4631 | 179.052 | 370.1024 | 89.649 | 410.1796 | 120.2316
0.37405 | 240.7447 | 178.991 | 370.2572 | 89.7243 | 410.3813 | 120.3723
0.37405 | 240.7447 | 179.113 | 370.1352 | 89.7243 | 410.2593 | 120.3723
0.37405 | 240.7447 | 179.357 | 369.8912 | 89.7243 | 410.0153 | 120.3723
0.37405 | 240.7447 | 179.296 | 369.9522 | 89.7243 | 410.0763 | 120.3723
0.37405 | 241.0263 | 179.357 | 369.9851 | 89.7996 | 410.1561 | 120.5131
0.37552 | 241.0224 | 179.357 | 369.9838 | 89.447 | 410.1542 | 120.5112
0.37552 | 241.0224 | 179.6 | 369.7408 | 89.447 | 409.9112 | 120.5112
0.37552 | 241.0224 | 179.54 | 368.8008 | 89.447 | 408.9712 | 120.5112
0.37552 | 241.304 | 179.6 | 369.8347 | 89.522 | 410.052 | 120.652
0.37552 | 241.304 | 179.783 | 369.6517 | 89.522 | 409.869 | 120.652
0.37552 | 241.304 | 179.722 | 369.7127 | 89.522 | 409.93 | 120.652
0.37699 | 241.3 | 179.844 | 369.5893 | 89.1719 | 409.806 | 120.65
0.37699 | 241.5816 | 179.905 | 369.6222 | 89.2466 | 409.8858 | 120.7908
0.37699 | 241.5816 | 179.905 | 369.6222 | 89.2466 | 409.8858 | 120.7908
0.37699 | 241.5816 | 179.905 | 369.6222 | 89.2466 | 409.8858 | 120.7908
0.37699 | 241.5816 | 179.966 | 369.5612 | 89.2466 | 409.8248 | 120.7908
0.37699 | 241.5816 | 179.966 | 369.5612 | 89.2466 | 409.8248 | 120.7908
0.37846 | 241.8849 | 180.21 | 369.4183 | 88.9801 | 409.7324 | 120.9424
0.37699 | 241.8888 | 180.21 | 369.4196 | 89.3281 | 409.7344 | 120.9444
0.37846 | 241.8849 | 180.149 | 369.4793 | 88.9801 | 409.7934 | 120.9424
0.37846 | 241.8849 | 180.149 | 369.4793 | 88.9801 | 409.7934 | 120.9424
0.37846 | 241.8849 | 180.21 | 369.4183 | 88.9801 | 409.7324 | 120.9424
0.37846 | 242.1664 | 180.21 | 369.5121 | 89.0545 | 409.8732 | 121.0832
0.37846 | 241.8849 | 180.332 | 369.2963 | 88.9801 | 409.6104 | 120.9424
0.38 | 242.1623 | 180.393 | 369.3278 | 88.6916 | 409.6882 | 121.0812
0.38 | 242.1623 | 180.271 | 369.4498 | 88.6916 | 409.8102 | 121.0812
0.38 | 242.1623 | 180.393 | 368.3278 | 88.6916 | 408.6882 | 121.0812
0.38 | 242.4439 | 180.393 | 369.4216 | 88.7657 | 409.8289 | 121.2219
0.38 | 242.4439 | 180.515 | 369.2996 | 88.7657 | 409.7069 | 121.2219
0.38 | 242.4439 | 180.637 | 369.1776 | 88.7657 | 409.5849 | 121.2219
0.38 | 242.4439 | 180.698 | 369.1166 | 88.7657 | 409.5239 | 121.2219
0.38 | 242.4439 | 180.698 | 369.1166 | 88.7657 | 409.5239 | 121.2219
0.38 | 242.7255 | 180.759 | 369.1495 | 88.8398 | 409.6037 | 121.3627
0.38147 | 242.7215 | 180.698 | 369.2092 | 88.4965 | 409.6628 | 121.3608
0.38147 | 242.7215 | 180.698 | 369.2092 | 88.4965 | 409.6628 | 121.3608
0.38147 | 242.7215 | 180.759 | 369.1482 | 88.4965 | 409.6018 | 121.3608
0.38147 | 242.7215 | 180.941 | 368.9662 | 88.4965 | 409.4198 | 121.3608
0.38147 | 243.0031 | 180.941 | 369.06 | 88.5703 | 409.5605 | 121.5015
0.38147 | 243.0031 | 181.002 | 368.999 | 88.5703 | 409.4995 | 121.5015
0.38294 | 242.9992 | 181.002 | 368.9977 | 88.2292 | 409.4976 | 121.4996
0.38294 | 242.9992 | 181.002 | 368.9977 | 88.2292 | 409.4976 | 121.4996
0.38294 | 243.5623 | 181.307 | 368.8804 | 88.3763 | 409.4741 | 121.7811
0.38294 | 243.5623 | 181.124 | 369.0634 | 88.3763 | 409.6571 | 121.7811
0.38294 | 243.5623 | 181.185 | 369.0024 | 88.3763 | 409.5961 | 121.7811
0.38294 | 243.5623 | 181.368 | 367.8194 | 88.3763 | 408.4131 | 121.7811
0.38294 | 243.5623 | 181.429 | 368.7584 | 88.3763 | 409.3521 | 121.7811
0.38294 | 243.5623 | 181.429 | 368.7584 | 88.3763 | 409.3521 | 121.7811
0.38441 | 243.8399 | 181.49 | 368.79 | 88.1105 | 409.4299 | 121.9199
0.38441 | 243.8399 | 181.49 | 368.79 | 88.1105 | 409.4299 | 121.9199
0.38441 | 243.8399 | 181.551 | 368.729 | 88.1105 | 409.3689 | 121.9199
0.38441 | 243.8399 | 181.795 | 368.485 | 88.1105 | 409.1249 | 121.9199
0.38441 | 243.8399 | 181.673 | 368.607 | 88.1105 | 409.2469 | 121.9199
0.38441 | 243.8399 | 181.917 | 368.363 | 88.1105 | 409.0029 | 121.9199
0.38441 | 244.147 | 181.978 | 368.4043 | 88.1904 | 409.0955 | 122.0735
0.38441 | 244.147 | 182.039 | 368.3433 | 88.1904 | 409.0345 | 122.0735
0.38588 | 244.1431 | 181.856 | 368.525 | 87.8535 | 409.2155 | 122.0715
0.38441 | 244.147 | 181.978 | 368.4043 | 88.1904 | 409.0955 | 122.0735
0.38588 | 244.4246 | 182.039 | 368.4359 | 87.9264 | 409.1733 | 122.2123
0.38588 | 244.1431 | 182.039 | 368.342 | 87.8535 | 409.0325 | 122.0715
0.38588 | 244.4246 | 182.039 | 368.4359 | 87.9264 | 409.1733 | 122.2123
0.38588 | 244.4246 | 182.039 | 368.4359 | 87.9264 | 409.1733 | 122.2123
0.38588 | 244.4246 | 181.917 | 368.5579 | 87.9264 | 409.2953 | 122.2123
0.38588 | 244.4246 | 182.221 | 368.2539 | 87.9264 | 408.9913 | 122.2123
0.38742 | 244.4205 | 182.221 | 368.2525 | 87.575 | 408.9892 | 122.2102
0.38742 | 244.702 | 182.404 | 368.1633 | 87.6477 | 408.947 | 122.351
0.38742 | 244.702 | 182.526 | 368.0413 | 87.6477 | 408.825 | 122.351
0.38742 | 244.702 | 182.282 | 368.2853 | 87.6477 | 409.069 | 122.351
0.38742 | 244.702 | 182.465 | 368.1023 | 87.6477 | 408.886 | 122.351
0.38742 | 244.702 | 182.526 | 368.0413 | 87.6477 | 408.825 | 122.351
0.38889 | 244.9796 | 182.465 | 368.1949 | 87.3878 | 409.0248 | 122.4898
0.38889 | 244.9796 | 182.709 | 367.9509 | 87.3878 | 408.7808 | 122.4898
0.38889 | 244.9796 | 182.587 | 368.0729 | 87.3878 | 408.9028 | 122.4898
0.38889 | 244.9796 | 182.587 | 368.0729 | 87.3878 | 408.9028 | 122.4898
0.38889 | 244.9796 | 182.648 | 368.0119 | 87.3878 | 408.8418 | 122.4898
0.38889 | 245.2612 | 182.953 | 367.8007 | 87.4602 | 408.6776 | 122.6306
0.38889 | 245.2612 | 182.831 | 367.9227 | 87.4602 | 408.7996 | 122.6306
0.38889 | 245.2612 | 182.77 | 366.9837 | 87.4602 | 407.8606 | 122.6306
0.39036 | 245.5387 | 182.77 | 367.0762 | 87.2019 | 407.9994 | 122.7694
0.39036 | 245.5387 | 183.075 | 367.7712 | 87.2019 | 408.6944 | 122.7694
0.39036 | 245.5387 | 182.953 | 367.8932 | 87.2019 | 408.8164 | 122.7694
0.39036 | 245.5387 | 182.892 | 367.9542 | 87.2019 | 408.8774 | 122.7694
0.39036 | 245.5387 | 182.953 | 367.8932 | 87.2019 | 408.8164 | 122.7694
0.39036 | 245.8203 | 183.014 | 367.9261 | 87.2741 | 408.8961 | 122.9101
0.39036 | 245.5387 | 183.136 | 367.7102 | 87.2019 | 408.6334 | 122.7694
0.39036 | 245.8203 | 183.136 | 367.8041 | 87.2741 | 408.7741 | 122.9101
0.39183 | 245.8163 | 183.075 | 367.8638 | 86.9456 | 408.8331 | 122.9081
0.39183 | 245.8163 | 183.136 | 367.8028 | 86.9456 | 408.7721 | 122.9081
0.39183 | 245.8163 | 183.136 | 367.8028 | 86.9456 | 408.7721 | 122.9081
0.39183 | 246.0978 | 183.319 | 367.7136 | 87.0175 | 408.7299 | 123.0489
0.39183 | 246.0978 | 183.441 | 367.5916 | 87.0175 | 408.6079 | 123.0489
0.39183 | 246.0978 | 183.501 | 367.5316 | 87.0175 | 408.5479 | 123.0489
0.39183 | 246.0978 | 183.806 | 367.2266 | 87.0175 | 408.2429 | 123.0489
0.39183 | 246.3794 | 183.684 | 367.4425 | 87.0893 | 408.5057 | 123.1897
0.3933 | 246.3754 | 183.684 | 367.4411 | 86.7628 | 408.5037 | 123.1877
0.3933 | 246.3754 | 183.684 | 367.4411 | 86.7628 | 408.5037 | 123.1877
0.3933 | 246.3754 | 183.806 | 367.3191 | 86.7628 | 408.3817 | 123.1877
0.3933 | 246.6825 | 183.745 | 367.4825 | 86.8409 | 408.5963 | 123.3413
0.39477 | 246.6785 | 183.806 | 366.4202 | 86.5165 | 407.5333 | 123.3393
0.3933 | 246.6825 | 183.867 | 367.3605 | 86.8409 | 408.4743 | 123.3413
0.39477 | 246.6785 | 184.05 | 367.1762 | 86.5165 | 408.2893 | 123.3393
0.39477 | 246.6785 | 184.05 | 367.1762 | 86.5165 | 408.2893 | 123.3393
0.39477 | 246.96 | 184.111 | 367.209 | 86.5878 | 408.369 | 123.48
0.39477 | 246.96 | 184.172 | 367.148 | 86.5878 | 408.308 | 123.48
0.39477 | 246.96 | 184.233 | 367.087 | 86.5878 | 408.247 | 123.48
0.39477 | 246.96 | 184.111 | 367.209 | 86.5878 | 408.369 | 123.48
0.39477 | 247.2416 | 184.294 | 367.1199 | 86.6591 | 408.3268 | 123.6208
0.39632 | 247.2374 | 184.416 | 366.9965 | 86.3206 | 408.2027 | 123.6187
0.39632 | 247.2374 | 184.538 | 366.8745 | 86.3206 | 408.0807 | 123.6187
0.39632 | 247.2374 | 184.355 | 367.0575 | 86.3206 | 408.2637 | 123.6187
0.39632 | 247.2374 | 184.66 | 366.7525 | 86.3206 | 407.9587 | 123.6187
0.39632 | 247.5189 | 184.66 | 366.8463 | 86.3916 | 408.0994 | 123.7594
0.39632 | 247.5189 | 184.538 | 366.9683 | 86.3916 | 408.2214 | 123.7594
0.39632 | 247.5189 | 184.538 | 366.9683 | 86.3916 | 408.2214 | 123.7594
0.39779 | 247.7964 | 184.781 | 366.8178 | 86.1421 | 408.1172 | 123.8982
0.39779 | 247.5149 | 184.721 | 366.784 | 86.0713 | 408.0364 | 123.7574
0.39632 | 247.5189 | 184.842 | 366.6643 | 86.3916 | 407.9174 | 123.7594
0.39779 | 247.7964 | 184.781 | 366.8178 | 86.1421 | 408.1172 | 123.8982
0.39779 | 247.7964 | 184.964 | 366.6348 | 86.1421 | 407.9342 | 123.8982
0.39779 | 247.7964 | 184.903 | 366.6958 | 86.1421 | 407.9952 | 123.8982
0.39779 | 247.7964 | 185.086 | 366.5128 | 86.1421 | 407.8122 | 123.8982
0.39779 | 248.0779 | 184.964 | 365.7286 | 86.2129 | 407.075 | 124.039
0.39779 | 248.0779 | 185.269 | 366.4236 | 86.2129 | 407.77 | 124.039
0.39926 | 248.0739 | 185.33 | 366.3613 | 85.8944 | 407.707 | 124.037
0.39926 | 248.0739 | 185.147 | 366.5443 | 85.8944 | 407.89 | 124.037
0.39926 | 248.0739 | 185.33 | 366.3613 | 85.8944 | 407.707 | 124.037
0.39926 | 248.0739 | 185.391 | 366.3003 | 85.8944 | 407.646 | 124.037
0.39926 | 248.3554 | 185.33 | 366.4551 | 85.965 | 407.8477 | 124.1777
0.39926 | 248.3554 | 185.452 | 366.3331 | 85.965 | 407.7257 | 124.1777
0.39926 | 248.3554 | 185.391 | 366.3941 | 85.965 | 407.7867 | 124.1777
0.40073 | 248.3514 | 185.513 | 366.2708 | 85.6486 | 407.6627 | 124.1757
0.40073 | 248.6329 | 185.696 | 366.1816 | 85.7189 | 407.6205 | 124.3165
0.40073 | 248.6329 | 185.696 | 366.1816 | 85.7189 | 407.6205 | 124.3165
0.40073 | 248.6329 | 185.696 | 366.1816 | 85.7189 | 407.6205 | 124.3165
0.40073 | 248.6329 | 185.635 | 366.2426 | 85.7189 | 407.6815 | 124.3165
0.4022 | 248.936 | 185.757 | 366.2217 | 85.4809 | 407.711 | 124.468
0.4022 | 248.936 | 185.818 | 366.1607 | 85.4809 | 407.65 | 124.468
0.4022 | 248.936 | 185.879 | 366.0997 | 85.4809 | 407.589 | 124.468
0.4022 | 248.936 | 186 | 365.9787 | 85.4809 | 407.468 | 124.468
0.4022 | 248.936 | 185.879 | 366.0997 | 85.4809 | 407.589 | 124.468
0.4022 | 249.499 | 185.94 | 366.2263 | 85.6209 | 407.8095 | 124.7495
0.4022 | 249.499 | 185.879 | 366.2873 | 85.6209 | 407.8705 | 124.7495
0.4022 | 249.499 | 185.818 | 366.3483 | 85.6209 | 407.9315 | 124.7495
0.40374 | 249.4948 | 185.94 | 366.2249 | 85.2925 | 407.8074 | 124.7474
0.40374 | 249.4948 | 186.183 | 365.9819 | 85.2925 | 407.5644 | 124.7474
0.40374 | 249.7763 | 186.305 | 365.9538 | 85.3622 | 407.5831 | 124.8881
0.40374 | 249.7763 | 186.244 | 366.0148 | 85.3622 | 407.6441 | 124.8881
0.40374 | 249.7763 | 186.427 | 364.8318 | 85.3622 | 406.4611 | 124.8881
0.40374 | 249.7763 | 186.183 | 366.0758 | 85.3622 | 407.7051 | 124.8881
0.40521 | 249.7722 | 186.488 | 365.7694 | 85.0516 | 407.3981 | 124.8861
0.40521 | 250.0537 | 186.488 | 365.8632 | 85.121 | 407.5389 | 125.0269
0.40521 | 250.0537 | 186.366 | 365.9852 | 85.121 | 407.6609 | 125.0269
0.40521 | 250.0537 | 186.671 | 365.6802 | 85.121 | 407.3559 | 125.0269
0.40521 | 250.3352 | 186.732 | 365.7131 | 85.1905 | 407.4356 | 125.1676
0.40521 | 250.3352 | 186.732 | 365.7131 | 85.1905 | 407.4356 | 125.1676
0.40815 | 250.3271 | 186.61 | 365.8324 | 84.5749 | 407.5536 | 125.1636
0.40815 | 250.3271 | 186.732 | 365.7104 | 84.5749 | 407.4316 | 125.1636
0.40815 | 250.3271 | 186.915 | 365.5274 | 84.5749 | 407.2486 | 125.1636
0.40815 | 250.3271 | 186.854 | 365.5884 | 84.5749 | 407.3096 | 125.1636
0.40815 | 250.3271 | 186.915 | 365.5274 | 84.5749 | 407.2486 | 125.1636
0.40815 | 250.6086 | 186.976 | 365.5602 | 84.6438 | 407.3283 | 125.3043
0.40815 | 250.6086 | 186.793 | 365.7432 | 84.6438 | 407.5113 | 125.3043
0.40962 | 250.6046 | 186.915 | 365.6199 | 84.3391 | 407.3873 | 125.3023
0.40962 | 250.6046 | 187.098 | 365.4369 | 84.3391 | 407.2043 | 125.3023
0.40962 | 250.6046 | 187.098 | 364.4369 | 84.3391 | 406.2043 | 125.3023
0.40962 | 250.8861 | 187.159 | 365.4697 | 84.4078 | 407.284 | 125.443
0.40962 | 250.8861 | 187.342 | 365.2867 | 84.4078 | 407.101 | 125.443
0.40962 | 250.8861 | 187.22 | 365.4087 | 84.4078 | 407.223 | 125.443
0.40962 | 250.8861 | 187.402 | 365.2267 | 84.4078 | 407.041 | 125.443
0.40962 | 250.8861 | 187.159 | 365.4697 | 84.4078 | 407.284 | 125.443
0.41116 | 251.1889 | 187.402 | 365.3276 | 84.1646 | 407.1924 | 125.5944
0.41116 | 251.1889 | 187.464 | 365.2656 | 84.1646 | 407.1304 | 125.5944
0.41116 | 251.1889 | 187.464 | 365.2656 | 84.1646 | 407.1304 | 125.5944
0.41116 | 251.1889 | 187.464 | 365.2656 | 84.1646 | 407.1304 | 125.5944
0.41116 | 251.1889 | 187.585 | 365.1446 | 84.1646 | 407.0094 | 125.5944
0.41116 | 251.1889 | 187.524 | 364.2056 | 84.1646 | 406.0704 | 125.5944
0.41116 | 251.1889 | 187.464 | 365.2656 | 84.1646 | 407.1304 | 125.5944
0.41116 | 251.4704 | 187.524 | 365.2995 | 84.233 | 407.2112 | 125.7352
0.41263 | 251.4663 | 187.707 | 365.1151 | 83.932 | 407.0261 | 125.7331
0.41263 | 251.4663 | 187.707 | 365.1151 | 83.932 | 407.0261 | 125.7331
0.41263 | 251.4663 | 187.829 | 364.9931 | 83.932 | 406.9041 | 125.7331
0.41263 | 251.4663 | 187.89 | 364.9321 | 83.932 | 406.8431 | 125.7331
0.41263 | 251.7478 | 187.951 | 364.9649 | 84.0002 | 406.9229 | 125.8739
0.41263 | 251.7478 | 187.89 | 365.0259 | 84.0002 | 406.9839 | 125.8739
0.4141 | 251.7437 | 187.951 | 364.9636 | 83.701 | 406.9208 | 125.8718
0.4141 | 251.7437 | 188.012 | 364.9026 | 83.701 | 406.8598 | 125.8718
0.4141 | 252.0252 | 188.012 | 364.9964 | 83.769 | 407.0006 | 126.0126
0.4141 | 252.0252 | 188.256 | 364.7524 | 83.769 | 406.7566 | 126.0126
0.4141 | 252.0252 | 188.378 | 364.6304 | 83.769 | 406.6346 | 126.0126
0.4141 | 252.0252 | 188.073 | 364.9354 | 83.769 | 406.9396 | 126.0126
0.4141 | 252.0252 | 188.256 | 364.7524 | 83.769 | 406.7566 | 126.0126
0.4141 | 252.3066 | 188.378 | 364.7242 | 83.837 | 406.7753 | 126.1533
0.41557 | 252.3026 | 188.317 | 364.7839 | 83.5394 | 406.8343 | 126.1513
0.41557 | 252.3026 | 188.622 | 364.4789 | 83.5394 | 406.5293 | 126.1513
0.41557 | 252.3026 | 188.561 | 364.5399 | 83.5394 | 406.5903 | 126.1513
0.41557 | 252.3026 | 188.561 | 364.5399 | 83.5394 | 406.5903 | 126.1513
0.41557 | 252.3026 | 188.561 | 364.5399 | 83.5394 | 406.5903 | 126.1513
0.41704 | 252.2985 | 188.743 | 364.3565 | 83.244 | 406.4062 | 126.1492
0.41704 | 252.2985 | 188.804 | 364.2955 | 83.244 | 406.3452 | 126.1492
0.41704 | 252.58 | 188.804 | 364.3893 | 83.3115 | 406.486 | 126.29
0.41704 | 252.58 | 188.622 | 364.5713 | 83.3115 | 406.668 | 126.29
0.41704 | 252.8614 | 188.804 | 364.4831 | 83.379 | 406.6267 | 126.4307
0.41704 | 252.58 | 188.987 | 364.2063 | 83.3115 | 406.303 | 126.29
0.41704 | 252.58 | 189.048 | 364.1453 | 83.3115 | 406.242 | 126.29
0.41704 | 252.8614 | 188.926 | 364.3611 | 83.379 | 406.5047 | 126.4307
0.41859 | 252.8571 | 189.109 | 364.1767 | 83.0705 | 406.3196 | 126.4286
0.41859 | 252.8571 | 189.231 | 364.0547 | 83.0705 | 406.1976 | 126.4286
0.41859 | 252.8571 | 189.353 | 363.9327 | 83.0705 | 406.0756 | 126.4286
0.41859 | 252.8571 | 189.17 | 364.1157 | 83.0705 | 406.2586 | 126.4286
0.41859 | 253.1386 | 189.17 | 364.2095 | 83.1377 | 406.3993 | 126.5693
0.42006 | 252.853 | 189.353 | 363.9313 | 82.7788 | 406.0735 | 126.4265
0.42006 | 253.1345 | 189.414 | 363.9642 | 82.8458 | 406.1533 | 126.5673
0.42006 | 253.1345 | 189.414 | 363.9642 | 82.8458 | 406.1533 | 126.5673
0.42006 | 253.1345 | 189.414 | 363.9642 | 82.8458 | 406.1533 | 126.5673
0.42006 | 253.1345 | 189.658 | 363.7202 | 82.8458 | 405.9093 | 126.5673
0.42006 | 253.1345 | 189.597 | 363.7812 | 82.8458 | 405.9703 | 126.5673
0.42006 | 253.4415 | 189.719 | 363.7615 | 82.9189 | 406.0018 | 126.7208
0.42006 | 253.4415 | 189.719 | 363.7615 | 82.9189 | 406.0018 | 126.7208
0.42153 | 253.4375 | 189.78 | 363.6992 | 82.6288 | 405.9387 | 126.7187
0.42153 | 253.4375 | 189.536 | 363.9432 | 82.6288 | 406.1827 | 126.7187
0.42153 | 253.4375 | 189.536 | 363.9432 | 82.6288 | 406.1827 | 126.7187
0.42153 | 253.4375 | 189.841 | 363.6382 | 82.6288 | 405.8777 | 126.7187
0.42153 | 253.4375 | 189.963 | 363.5162 | 82.6288 | 405.7557 | 126.7187
0.42153 | 253.7189 | 190.084 | 363.489 | 82.6955 | 405.7755 | 126.8595
0.42153 | 253.7189 | 190.145 | 363.428 | 82.6955 | 405.7145 | 126.8595
0.423 | 253.7148 | 189.963 | 363.6086 | 82.4072 | 405.8944 | 126.8574
0.42153 | 253.7189 | 190.145 | 363.428 | 82.6955 | 405.7145 | 126.8595
0.423 | 253.7148 | 190.267 | 363.3046 | 82.4072 | 405.5904 | 126.8574
0.423 | 253.9963 | 190.267 | 363.3984 | 82.4737 | 405.7311 | 126.9981
0.423 | 253.9963 | 190.328 | 363.3374 | 82.4737 | 405.6701 | 126.9981
0.423 | 253.9963 | 190.45 | 363.2154 | 82.4737 | 405.5481 | 126.9981
0.423 | 253.9963 | 190.511 | 363.1544 | 82.4737 | 405.4871 | 126.9981
0.423 | 253.9963 | 190.511 | 363.1544 | 82.4737 | 405.4871 | 126.9981
0.423 | 253.9963 | 190.572 | 363.0934 | 82.4737 | 405.4261 | 126.9981
0.42447 | 253.9922 | 190.633 | 363.0311 | 82.1871 | 405.3631 | 126.9961
0.42447 | 254.2736 | 190.45 | 363.3079 | 82.2534 | 405.6868 | 127.1368
0.42447 | 254.2736 | 190.572 | 363.1859 | 82.2534 | 405.5648 | 127.1368
0.42447 | 254.2736 | 190.572 | 363.1859 | 82.2534 | 405.5648 | 127.1368
0.42447 | 254.2736 | 190.633 | 363.1249 | 82.2534 | 405.5038 | 127.1368
0.42601 | 254.5507 | 190.511 | 363.3392 | 82.0204 | 405.7644 | 127.2754
0.42601 | 254.5507 | 190.694 | 363.1562 | 82.0204 | 405.5814 | 127.2754
0.42601 | 254.5507 | 190.877 | 362.9732 | 82.0204 | 405.3984 | 127.2754
0.42601 | 254.5507 | 190.938 | 362.9122 | 82.0204 | 405.3374 | 127.2754
0.42601 | 254.8322 | 190.877 | 363.0671 | 82.0865 | 405.5391 | 127.4161
0.42601 | 254.8322 | 190.938 | 363.0061 | 82.0865 | 405.4781 | 127.4161
0.42601 | 254.5507 | 191.06 | 362.7902 | 82.0204 | 405.2154 | 127.2754
0.42601 | 254.8322 | 191.182 | 362.7621 | 82.0865 | 405.2341 | 127.4161
0.42748 | 254.828 | 191.182 | 362.7607 | 81.8033 | 405.232 | 127.414
0.42748 | 254.828 | 191.182 | 362.7607 | 81.8033 | 405.232 | 127.414
0.42748 | 254.828 | 191.121 | 362.8217 | 81.8033 | 405.293 | 127.414
0.42748 | 255.3909 | 191.243 | 362.8873 | 81.9349 | 405.4525 | 127.6955
0.42748 | 255.3909 | 191.425 | 362.7053 | 81.9349 | 405.2705 | 127.6955
0.42748 | 254.828 | 191.425 | 362.5177 | 81.8033 | 404.989 | 127.414
0.42895 | 255.3868 | 191.425 | 362.7039 | 81.6532 | 405.2684 | 127.6934
0.42895 | 255.3868 | 191.425 | 362.7039 | 81.6532 | 405.2684 | 127.6934
0.42895 | 255.6682 | 191.547 | 362.6757 | 81.7188 | 405.2871 | 127.8341
0.42895 | 255.3868 | 191.547 | 362.5819 | 81.6532 | 405.1464 | 127.6934
0.42895 | 255.3868 | 191.669 | 362.4599 | 81.6532 | 405.0244 | 127.6934
0.42895 | 255.6682 | 191.547 | 362.6757 | 81.7188 | 405.2871 | 127.8341
0.42895 | 255.6682 | 191.669 | 362.5537 | 81.7188 | 405.1651 | 127.8341
0.42895 | 255.6682 | 191.669 | 362.5537 | 81.7188 | 405.1651 | 127.8341
0.42895 | 255.6682 | 191.669 | 362.5537 | 81.7188 | 405.1651 | 127.8341
0.43042 | 255.9711 | 191.913 | 362.4107 | 81.5101 | 405.0726 | 127.9856
0.43042 | 255.6641 | 191.73 | 362.4914 | 81.4387 | 405.1021 | 127.8321
0.43042 | 255.9711 | 191.608 | 362.7157 | 81.5101 | 405.3776 | 127.9856
0.43042 | 255.9711 | 191.852 | 362.4717 | 81.5101 | 405.1336 | 127.9856
0.43042 | 255.9711 | 191.791 | 362.5327 | 81.5101 | 405.1946 | 127.9856
0.43189 | 256.2484 | 192.096 | 362.3201 | 81.2968 | 405.0282 | 128.1242
0.43189 | 256.2484 | 191.913 | 362.5031 | 81.2968 | 405.2112 | 128.1242
0.43189 | 256.5298 | 192.157 | 362.3529 | 81.362 | 405.1079 | 128.2649
0.43189 | 256.2484 | 192.218 | 362.1981 | 81.2968 | 404.9062 | 128.1242
0.43189 | 256.5298 | 192.279 | 362.2309 | 81.362 | 404.9859 | 128.2649
0.43189 | 256.5298 | 192.34 | 362.1699 | 81.362 | 404.9249 | 128.2649
0.43189 | 256.5298 | 192.401 | 362.1089 | 81.362 | 404.8639 | 128.2649
0.43344 | 256.5255 | 192.279 | 362.2295 | 81.0713 | 404.9837 | 128.2627
0.43344 | 256.5255 | 192.583 | 361.9255 | 81.0713 | 404.6797 | 128.2627
0.43344 | 256.8069 | 192.705 | 361.8973 | 81.1362 | 404.6985 | 128.4035
0.43344 | 256.8069 | 192.705 | 361.8973 | 81.1362 | 404.6985 | 128.4035
0.43344 | 256.8069 | 192.645 | 361.9573 | 81.1362 | 404.7585 | 128.4035
0.43344 | 256.8069 | 192.583 | 362.0193 | 81.1362 | 404.8205 | 128.4035
0.43344 | 257.0883 | 192.705 | 361.9911 | 81.2011 | 404.8392 | 128.5442
0.43344 | 257.0883 | 192.766 | 361.9301 | 81.2011 | 404.7782 | 128.5442
0.43491 | 257.0842 | 193.01 | 361.6847 | 80.9257 | 404.5321 | 128.5421
0.43491 | 257.0842 | 192.949 | 361.7457 | 80.9257 | 404.5931 | 128.5421
0.43491 | 257.0842 | 193.01 | 361.6847 | 80.9257 | 404.5321 | 128.5421
0.43491 | 257.3656 | 193.01 | 361.7785 | 80.9904 | 404.6728 | 128.6828
0.43491 | 257.3656 | 193.071 | 361.7175 | 80.9904 | 404.6118 | 128.6828
0.43491 | 257.3656 | 193.01 | 361.7785 | 80.9904 | 404.6728 | 128.6828
0.43491 | 257.3656 | 193.071 | 361.7175 | 80.9904 | 404.6118 | 128.6828
0.43491 | 257.647 | 193.193 | 361.6893 | 81.0551 | 404.6305 | 128.8235
0.43638 | 257.6428 | 193.193 | 361.6879 | 80.7811 | 404.6284 | 128.8214
0.43638 | 257.6428 | 193.254 | 361.6269 | 80.7811 | 404.5674 | 128.8214
0.43638 | 257.6428 | 193.315 | 361.5659 | 80.7811 | 404.5064 | 128.8214
0.43638 | 257.6428 | 193.315 | 361.5659 | 80.7811 | 404.5064 | 128.8214
0.43638 | 257.6428 | 193.437 | 361.4439 | 80.7811 | 404.3844 | 128.8214
0.43638 | 257.9243 | 193.559 | 361.4158 | 80.8456 | 404.4031 | 128.9621
0.43638 | 257.9243 | 193.559 | 361.4158 | 80.8456 | 404.4031 | 128.9621
0.43785 | 257.9201 | 193.681 | 361.2924 | 80.5732 | 404.279 | 128.96
0.43785 | 257.9201 | 193.742 | 361.2314 | 80.5732 | 404.218 | 128.96
0.43785 | 257.9201 | 193.681 | 361.2924 | 80.5732 | 404.279 | 128.96
0.43785 | 257.9201 | 193.803 | 361.1704 | 80.5732 | 404.157 | 128.96
0.43785 | 257.9201 | 193.864 | 361.1094 | 80.5732 | 404.096 | 128.96
0.43785 | 258.2271 | 193.985 | 361.0907 | 80.6433 | 404.1285 | 129.1135
0.43932 | 258.2229 | 193.924 | 361.1503 | 80.3725 | 404.1875 | 129.1115
0.43932 | 258.2229 | 193.985 | 361.0893 | 80.3725 | 404.1265 | 129.1115
0.43932 | 258.5043 | 193.985 | 361.1831 | 80.4366 | 404.2672 | 129.2522
0.43932 | 258.5043 | 194.046 | 361.1221 | 80.4366 | 404.2062 | 129.2522
0.43932 | 258.5043 | 193.985 | 361.1831 | 80.4366 | 404.2672 | 129.2522
0.43932 | 258.5043 | 193.864 | 361.3041 | 80.4366 | 404.3882 | 129.2522
0.44079 | 258.5001 | 194.107 | 361.0597 | 80.1674 | 404.1431 | 129.2501
0.44079 | 258.5001 | 194.229 | 360.9377 | 80.1674 | 404.0211 | 129.2501
0.44079 | 258.5001 | 194.046 | 361.1207 | 80.1674 | 404.2041 | 129.2501
0.44079 | 258.7815 | 194.046 | 361.2145 | 80.2312 | 404.3448 | 129.3908
0.44079 | 258.7815 | 194.29 | 360.9705 | 80.2312 | 404.1008 | 129.3908
0.44079 | 258.7815 | 194.29 | 360.9705 | 80.2312 | 404.1008 | 129.3908
0.44079 | 258.7815 | 194.412 | 360.8485 | 80.2312 | 403.9788 | 129.3908
0.44079 | 258.7815 | 194.351 | 360.9095 | 80.2312 | 404.0398 | 129.3908
0.44079 | 258.7815 | 194.656 | 360.6045 | 80.2312 | 403.7348 | 129.3908
0.44233 | 259.0586 | 194.595 | 360.7579 | 80.0139 | 403.9343 | 129.5293
0.44233 | 259.0586 | 194.595 | 360.7579 | 80.0139 | 403.9343 | 129.5293
0.44233 | 259.0586 | 194.656 | 360.6969 | 80.0139 | 403.8733 | 129.5293
0.44233 | 259.0586 | 194.717 | 360.6359 | 80.0139 | 403.8123 | 129.5293
0.44233 | 259.0586 | 194.778 | 360.5749 | 80.0139 | 403.7513 | 129.5293
0.44233 | 259.0586 | 194.717 | 360.6359 | 80.0139 | 403.8123 | 129.5293
0.4438 | 259.3358 | 194.9 | 360.5453 | 79.8113 | 403.7679 | 129.6679
0.4438 | 259.0544 | 194.839 | 360.5125 | 79.7479 | 403.6882 | 129.5272
0.4438 | 259.3358 | 194.9 | 360.5453 | 79.8113 | 403.7679 | 129.6679
0.4438 | 259.3358 | 194.961 | 360.4843 | 79.8113 | 403.7069 | 129.6679
0.4438 | 259.3358 | 194.9 | 360.5453 | 79.8113 | 403.7679 | 129.6679
0.4438 | 259.6172 | 195.204 | 360.3351 | 79.8747 | 403.6046 | 129.8086
0.4438 | 259.6172 | 195.266 | 360.2731 | 79.8747 | 403.5426 | 129.8086
0.4438 | 259.6172 | 195.326 | 360.2131 | 79.8747 | 403.4826 | 129.8086
0.44527 | 259.613 | 195.448 | 360.0897 | 79.6101 | 403.3585 | 129.8065
0.44527 | 259.613 | 195.326 | 360.2117 | 79.6101 | 403.4805 | 129.8065
0.44527 | 259.613 | 195.448 | 360.0897 | 79.6101 | 403.3585 | 129.8065
0.44527 | 259.613 | 195.509 | 360.0287 | 79.6101 | 403.2975 | 129.8065
0.44527 | 259.8944 | 195.387 | 360.2445 | 79.6733 | 403.5602 | 129.9472
0.44527 | 259.8944 | 195.387 | 360.2445 | 79.6733 | 403.5602 | 129.9472
0.44527 | 259.8944 | 195.57 | 360.0615 | 79.6733 | 403.3772 | 129.9472
0.44527 | 259.8944 | 195.509 | 360.1225 | 79.6733 | 403.4382 | 129.9472
0.44674 | 259.8902 | 195.57 | 360.0601 | 79.4102 | 403.3751 | 129.9451
0.44527 | 259.8944 | 195.692 | 359.9395 | 79.6733 | 403.2552 | 129.9472
0.44674 | 259.8902 | 195.753 | 359.8771 | 79.4102 | 403.1921 | 129.9451
0.44674 | 259.8902 | 195.814 | 359.8161 | 79.4102 | 403.1311 | 129.9451
0.44674 | 260.1716 | 195.692 | 360.0319 | 79.4731 | 403.3938 | 130.0858
0.44674 | 260.1716 | 195.814 | 359.9099 | 79.4731 | 403.2718 | 130.0858
0.44674 | 260.1716 | 195.997 | 359.7269 | 79.4731 | 403.0888 | 130.0858
0.44821 | 260.1674 | 195.997 | 359.7255 | 79.2116 | 403.0867 | 130.0837
0.44821 | 260.1674 | 195.875 | 359.8475 | 79.2116 | 403.2087 | 130.0837
0.44821 | 260.4743 | 195.936 | 359.8888 | 79.28 | 403.3012 | 130.2372
0.44821 | 260.4743 | 196.302 | 359.5228 | 79.28 | 402.9352 | 130.2372
0.44821 | 260.4743 | 196.302 | 359.5228 | 79.28 | 402.9352 | 130.2372
0.44821 | 260.4743 | 196.241 | 359.5838 | 79.28 | 402.9962 | 130.2372
0.44821 | 260.4743 | 196.058 | 359.7668 | 79.28 | 403.1792 | 130.2372
0.44821 | 260.4743 | 196.241 | 359.5838 | 79.28 | 402.9962 | 130.2372
0.44975 | 261.0327 | 196.302 | 359.7089 | 79.1321 | 403.2143 | 130.5163
0.44975 | 260.4699 | 196.363 | 359.4603 | 79.007 | 402.872 | 130.235
0.44975 | 260.4699 | 196.363 | 359.4603 | 79.007 | 402.872 | 130.235
0.44975 | 261.0327 | 196.545 | 359.4659 | 79.1321 | 402.9713 | 130.5163
0.44975 | 261.0327 | 196.424 | 359.5869 | 79.1321 | 403.0923 | 130.5163
0.44975 | 261.0327 | 196.363 | 359.6479 | 79.1321 | 403.1533 | 130.5163
0.44975 | 261.314 | 196.545 | 359.5597 | 79.1947 | 403.112 | 130.657
0.45122 | 261.3098 | 196.667 | 359.4363 | 78.9357 | 402.9879 | 130.6549
0.45122 | 261.3098 | 196.606 | 359.4973 | 78.9357 | 403.0489 | 130.6549
0.45122 | 261.3098 | 196.545 | 359.5583 | 78.9357 | 403.1099 | 130.6549
0.45122 | 261.3098 | 196.667 | 359.4363 | 78.9357 | 402.9879 | 130.6549
0.45122 | 261.3098 | 196.728 | 359.3753 | 78.9357 | 402.9269 | 130.6549
0.45122 | 261.5912 | 196.789 | 359.4081 | 78.9981 | 403.0066 | 130.7956
0.45122 | 261.5912 | 196.911 | 359.2861 | 78.9981 | 402.8846 | 130.7956
0.45122 | 261.5912 | 196.85 | 359.3471 | 78.9981 | 402.9456 | 130.7956
0.45122 | 261.5912 | 197.033 | 359.1641 | 78.9981 | 402.7626 | 130.7956
0.45269 | 261.587 | 197.094 | 359.1017 | 78.7406 | 402.6995 | 130.7935
0.45269 | 261.587 | 197.033 | 359.1627 | 78.7406 | 402.7605 | 130.7935
0.45269 | 261.8683 | 197.155 | 359.1344 | 78.8028 | 402.7792 | 130.9342
0.45269 | 261.8683 | 197.155 | 359.1344 | 78.8028 | 402.7792 | 130.9342
0.45269 | 261.8683 | 197.216 | 359.0734 | 78.8028 | 402.7182 | 130.9342
0.45269 | 261.8683 | 197.155 | 359.1344 | 78.8028 | 402.7792 | 130.9342
0.45269 | 261.8683 | 197.216 | 359.0734 | 78.8028 | 402.7182 | 130.9342
0.45416 | 261.8641 | 197.277 | 359.011 | 78.5468 | 402.6551 | 130.9321
0.45416 | 261.8641 | 197.277 | 359.011 | 78.5468 | 402.6551 | 130.9321
0.45416 | 261.8641 | 197.46 | 358.828 | 78.5468 | 402.4721 | 130.9321
0.45416 | 262.1455 | 197.46 | 358.9218 | 78.6087 | 402.6127 | 131.0727
0.45416 | 262.1455 | 197.399 | 358.9828 | 78.6087 | 402.6737 | 131.0727
0.45416 | 262.1455 | 197.704 | 358.6778 | 78.6087 | 402.3687 | 131.0727
0.45563 | 262.1412 | 197.704 | 358.6764 | 78.3542 | 402.3666 | 131.0706
0.45416 | 262.1455 | 197.947 | 358.4348 | 78.6087 | 402.1257 | 131.0727
0.45563 | 262.1412 | 197.765 | 358.6154 | 78.3542 | 402.3056 | 131.0706
0.45563 | 262.4226 | 197.704 | 358.7702 | 78.4159 | 402.5073 | 131.2113
0.45563 | 262.4226 | 197.886 | 358.5882 | 78.4159 | 402.3253 | 131.2113
0.45563 | 262.4226 | 197.704 | 358.7702 | 78.4159 | 402.5073 | 131.2113
0.45563 | 262.4226 | 197.947 | 358.5272 | 78.4159 | 402.2643 | 131.2113
0.45718 | 262.4182 | 198.008 | 358.4647 | 78.1502 | 402.2011 | 131.2091
0.45563 | 262.4226 | 197.947 | 358.5272 | 78.4159 | 402.2643 | 131.2113
0.45563 | 262.7295 | 198.008 | 358.5685 | 78.4833 | 402.3568 | 131.3648
0.45718 | 262.7251 | 198.191 | 358.384 | 78.2174 | 402.1715 | 131.3625
0.45718 | 262.4182 | 198.191 | 358.2817 | 78.1502 | 402.0181 | 131.2091
0.45718 | 262.7251 | 198.13 | 358.445 | 78.2174 | 402.2325 | 131.3625
0.45718 | 262.7251 | 198.191 | 358.384 | 78.2174 | 402.1715 | 131.3625
0.45865 | 262.7209 | 198.252 | 358.3216 | 77.9657 | 402.1084 | 131.3604
0.45718 | 263.0064 | 198.496 | 358.1728 | 78.2789 | 402.0072 | 131.5032
0.45718 | 263.0064 | 198.618 | 358.0508 | 78.2789 | 401.8852 | 131.5032
0.45718 | 263.0064 | 198.435 | 358.2338 | 78.2789 | 402.0682 | 131.5032
0.45865 | 263.0022 | 198.557 | 358.1104 | 78.0271 | 401.9441 | 131.5011
0.45718 | 263.0064 | 198.801 | 357.8678 | 78.2789 | 401.7022 | 131.5032
0.45865 | 263.0022 | 198.618 | 358.0494 | 78.0271 | 401.8831 | 131.5011
0.45865 | 263.0022 | 198.618 | 358.0494 | 78.0271 | 401.8831 | 131.5011
0.45865 | 263.2836 | 198.984 | 357.7772 | 78.0884 | 401.6578 | 131.6418
0.45865 | 263.2836 | 198.801 | 357.9602 | 78.0884 | 401.8408 | 131.6418
0.46012 | 263.2793 | 199.045 | 357.7148 | 77.838 | 401.5947 | 131.6397
0.46012 | 263.5607 | 198.74 | 358.1136 | 77.8992 | 402.0403 | 131.7803
0.46012 | 263.5607 | 198.801 | 358.0526 | 77.8992 | 401.9793 | 131.7803
0.46012 | 263.5607 | 198.801 | 358.0526 | 77.8992 | 401.9793 | 131.7803
0.46012 | 263.5607 | 198.923 | 357.9306 | 77.8992 | 401.8573 | 131.7803
0.46012 | 263.5607 | 198.801 | 359.0526 | 77.8992 | 402.9793 | 131.7803
0.46012 | 263.5607 | 198.984 | 357.8696 | 77.8992 | 401.7963 | 131.7803
0.46012 | 263.842 | 199.167 | 357.7803 | 77.9603 | 401.754 | 131.921
0.46159 | 263.8377 | 199.227 | 358.7189 | 77.7111 | 402.6919 | 131.9189
0.46159 | 263.8377 | 199.227 | 357.7189 | 77.7111 | 401.6919 | 131.9189
0.46159 | 264.1191 | 199.045 | 357.9947 | 77.7721 | 402.0145 | 132.0595
0.46159 | 264.1191 | 199.167 | 357.8727 | 77.7721 | 401.8925 | 132.0595
0.46159 | 264.1191 | 199.227 | 357.8127 | 77.7721 | 401.8325 | 132.0595
0.46159 | 264.1191 | 199.167 | 357.8727 | 77.7721 | 401.8925 | 132.0595
0.46159 | 264.1191 | 199.227 | 357.8127 | 77.7721 | 401.8325 | 132.0595
0.46306 | 264.1148 | 199.41 | 357.6283 | 77.5242 | 401.6474 | 132.0574
0.4646 | 264.3917 | 199.045 | 358.0856 | 77.3263 | 402.1508 | 132.1958
0.46306 | 264.3962 | 199.41 | 357.7221 | 77.585 | 401.7881 | 132.1981
0.46159 | 264.4004 | 199.471 | 357.6625 | 77.833 | 401.7292 | 132.2002
0.46306 | 264.6775 | 199.593 | 357.6328 | 77.6458 | 401.7458 | 132.3388
0.4646 | 264.673 | 199.593 | 357.6313 | 77.3868 | 401.7435 | 132.3365
0.4646 | 264.673 | 199.593 | 357.6313 | 77.3868 | 401.7435 | 132.3365
0.46306 | 264.6775 | 199.593 | 357.6328 | 77.6458 | 401.7458 | 132.3388
0.4646 | 264.673 | 199.532 | 357.6923 | 77.3868 | 401.8045 | 132.3365
0.4646 | 264.673 | 199.532 | 357.6923 | 77.3868 | 401.8045 | 132.3365
0.4646 | 264.9544 | 199.593 | 358.7251 | 77.4474 | 402.8842 | 132.4772
0.4646 | 264.9544 | 199.837 | 357.4811 | 77.4474 | 401.6402 | 132.4772
0.4646 | 264.9544 | 199.898 | 357.4201 | 77.4474 | 401.5792 | 132.4772
0.4646 | 264.9544 | 199.898 | 358.4201 | 77.4474 | 402.5792 | 132.4772
0.4646 | 264.9544 | 199.776 | 357.5421 | 77.4474 | 401.7012 | 132.4772
0.4646 | 264.9544 | 199.898 | 357.4201 | 77.4474 | 401.5792 | 132.4772
0.46607 | 264.9501 | 200.081 | 357.2357 | 77.2022 | 401.394 | 132.475
0.46607 | 265.257 | 200.02 | 357.399 | 77.268 | 401.6085 | 132.6285
0.46607 | 265.257 | 200.203 | 357.216 | 77.268 | 401.4255 | 132.6285
0.46607 | 265.257 | 200.264 | 357.155 | 77.268 | 401.3645 | 132.6285
0.46607 | 265.257 | 200.264 | 357.155 | 77.268 | 401.3645 | 132.6285
0.46607 | 265.257 | 200.264 | 357.155 | 77.268 | 401.3645 | 132.6285
0.46607 | 265.257 | 200.385 | 358.034 | 77.268 | 402.2435 | 132.6285
0.46754 | 265.5341 | 200.507 | 357.0044 | 77.0844 | 401.26 | 132.767
0.46754 | 265.5341 | 200.385 | 357.1264 | 77.0844 | 401.382 | 132.767
0.46901 | 265.8111 | 200.568 | 357.0357 | 76.9018 | 401.3375 | 132.9055
0.46901 | 265.5298 | 200.507 | 357.0029 | 76.8418 | 401.2579 | 132.7649
0.46754 | 265.8154 | 200.507 | 357.0981 | 77.1445 | 401.4007 | 132.9077
0.46754 | 265.8154 | 200.568 | 357.0371 | 77.1445 | 401.3397 | 132.9077
0.46901 | 265.8111 | 200.568 | 357.0357 | 76.9018 | 401.3375 | 132.9055
0.46901 | 265.8111 | 200.629 | 356.9747 | 76.9018 | 401.2765 | 132.9055
0.46901 | 265.8111 | 200.751 | 356.8527 | 76.9018 | 401.1545 | 132.9055
0.46754 | 265.8154 | 200.934 | 356.6711 | 77.1445 | 400.9737 | 132.9077
0.46901 | 265.8111 | 200.812 | 356.7917 | 76.9018 | 401.0935 | 132.9055
0.46901 | 265.8111 | 200.873 | 356.7307 | 76.9018 | 401.0325 | 132.9055
0.46901 | 266.0924 | 200.934 | 357.7635 | 76.9618 | 402.1122 | 133.0462
0.46901 | 266.0924 | 200.995 | 356.7025 | 76.9618 | 401.0512 | 133.0462
0.46901 | 266.0924 | 200.812 | 356.8855 | 76.9618 | 401.2342 | 133.0462
0.46754 | 266.0967 | 201.3 | 356.3989 | 77.2047 | 400.7483 | 133.0483
0.47048 | 266.3694 | 201.239 | 356.5508 | 76.7802 | 400.9457 | 133.1847
0.47202 | 266.0836 | 201.056 | 356.6385 | 76.4686 | 400.9858 | 133.0418
0.47048 | 266.3694 | 201.117 | 356.6728 | 76.7802 | 401.0677 | 133.1847
0.47048 | 266.3694 | 201.178 | 356.6118 | 76.7802 | 401.0067 | 133.1847
0.47048 | 266.3694 | 201.3 | 356.4898 | 76.7802 | 400.8847 | 133.1847
0.47202 | 266.3649 | 201.422 | 356.3663 | 76.5282 | 400.7605 | 133.1825
0.47048 | 266.3694 | 201.3 | 356.4898 | 76.7802 | 400.8847 | 133.1847
0.47048 | 266.9321 | 201.361 | 356.6164 | 76.8998 | 401.105 | 133.466
0.47202 | 266.9276 | 201.361 | 356.6149 | 76.6474 | 401.1028 | 133.4638
0.47202 | 266.9276 | 201.422 | 357.5539 | 76.6474 | 402.0418 | 133.4638
0.47202 | 266.9276 | 201.544 | 357.4319 | 76.6474 | 401.9198 | 133.4638
0.47202 | 266.9276 | 201.422 | 357.5539 | 76.6474 | 402.0418 | 133.4638
0.47202 | 266.9276 | 201.605 | 356.3709 | 76.6474 | 400.8588 | 133.4638
0.47349 | 267.2046 | 201.544 | 357.5242 | 76.4679 | 402.0583 | 133.6023
0.47202 | 267.2089 | 201.666 | 356.4036 | 76.707 | 400.9384 | 133.6044
0.47202 | 267.2089 | 201.849 | 356.2206 | 76.707 | 400.7554 | 133.6044
0.47349 | 267.2046 | 201.727 | 356.3412 | 76.4679 | 400.8753 | 133.6023
0.47349 | 267.2046 | 201.849 | 357.2192 | 76.4679 | 401.7533 | 133.6023
0.47349 | 267.2046 | 201.849 | 356.2192 | 76.4679 | 400.7533 | 133.6023
0.47349 | 267.5115 | 201.909 | 356.2615 | 76.5327 | 400.8467 | 133.7557
0.47349 | 267.5115 | 201.727 | 356.4435 | 76.5327 | 401.0287 | 133.7557
0.47349 | 267.5115 | 201.909 | 356.2615 | 76.5327 | 400.8467 | 133.7557
0.47496 | 267.5071 | 201.909 | 356.26 | 76.295 | 400.8446 | 133.7536
0.47496 | 267.5071 | 202.092 | 356.077 | 76.295 | 400.6616 | 133.7536
0.47496 | 267.5071 | 201.97 | 356.199 | 76.295 | 400.7836 | 133.7536
0.47496 | 267.5071 | 202.092 | 356.077 | 76.295 | 400.6616 | 133.7536
0.47496 | 267.5071 | 202.092 | 356.077 | 76.295 | 400.6616 | 133.7536
0.47496 | 267.7884 | 202.153 | 356.1098 | 76.3542 | 400.7412 | 133.8942
0.47496 | 267.7884 | 202.336 | 355.9268 | 76.3542 | 400.5582 | 133.8942
0.47643 | 267.7841 | 202.336 | 355.9254 | 76.1177 | 400.5561 | 133.8921
0.47643 | 267.7841 | 202.153 | 356.1084 | 76.1177 | 400.7391 | 133.8921
0.47643 | 267.7841 | 202.214 | 356.0474 | 76.1177 | 400.6781 | 133.8921
0.47643 | 267.7841 | 202.092 | 356.1694 | 76.1177 | 400.8001 | 133.8921
0.47643 | 267.7841 | 202.214 | 356.0474 | 76.1177 | 400.6781 | 133.8921
0.47643 | 268.0654 | 202.275 | 356.0801 | 76.1767 | 400.7577 | 134.0327
0.47643 | 268.0654 | 202.275 | 356.0801 | 76.1767 | 400.7577 | 134.0327
0.4779 | 268.0611 | 202.336 | 356.0177 | 75.9415 | 400.6946 | 134.0306
0.47643 | 268.0654 | 202.153 | 356.2021 | 76.1767 | 400.8797 | 134.0327
0.47937 | 268.0568 | 202.458 | 355.8943 | 75.7077 | 400.5704 | 134.0284
0.47937 | 268.0568 | 202.153 | 356.1993 | 75.7077 | 400.8754 | 134.0284
0.4779 | 268.0611 | 202.519 | 355.8347 | 75.9415 | 400.5116 | 134.0306
0.4779 | 268.0611 | 202.641 | 355.7127 | 75.9415 | 400.3896 | 134.0306
0.4779 | 268.3424 | 202.519 | 355.9285 | 76.0004 | 400.6522 | 134.1712
0.47937 | 268.0568 | 202.641 | 355.7113 | 75.7077 | 400.3874 | 134.0284
0.4779 | 268.3424 | 202.702 | 355.7455 | 76.0004 | 400.4692 | 134.1712
0.47937 | 268.3381 | 202.58 | 355.866 | 75.7664 | 400.5891 | 134.1691
0.47937 | 268.3381 | 202.58 | 355.866 | 75.7664 | 400.5891 | 134.1691
0.48092 | 268.0523 | 202.824 | 355.5268 | 75.4638 | 400.2021 | 134.0261
0.47937 | 268.3381 | 203.068 | 355.378 | 75.7664 | 400.1011 | 134.1691
0.47937 | 268.3381 | 203.007 | 355.439 | 75.7664 | 400.1621 | 134.1691
0.47937 | 268.6194 | 202.946 | 355.5938 | 75.8251 | 400.3637 | 134.3097
0.47937 | 268.6194 | 202.946 | 355.5938 | 75.8251 | 400.3637 | 134.3097
0.4779 | 268.6237 | 203.128 | 355.4132 | 76.0592 | 400.1839 | 134.3119
0.48092 | 268.6149 | 203.189 | 355.3493 | 75.5808 | 400.1184 | 134.3074
0.48092 | 268.6149 | 203.128 | 355.4103 | 75.5808 | 400.1794 | 134.3074
0.47937 | 268.6194 | 203.25 | 355.2898 | 75.8251 | 400.0597 | 134.3097
0.48092 | 268.6149 | 203.25 | 355.2883 | 75.5808 | 400.0574 | 134.3074
0.48092 | 268.6149 | 203.189 | 355.3493 | 75.5808 | 400.1184 | 134.3074
0.48239 | 268.6105 | 203.372 | 355.1648 | 75.3496 | 399.9333 | 134.3053
0.48092 | 268.6149 | 203.494 | 355.0443 | 75.5808 | 399.8134 | 134.3074
0.48092 | 268.8961 | 203.311 | 355.321 | 75.6393 | 400.1371 | 134.4481
0.48239 | 268.8918 | 203.372 | 355.2586 | 75.4079 | 400.0739 | 134.4459
0.48239 | 268.8918 | 203.616 | 355.0146 | 75.4079 | 399.8299 | 134.4459
0.48092 | 268.8961 | 203.738 | 354.894 | 75.6393 | 399.7101 | 134.4481
0.48239 | 268.8918 | 203.738 | 354.8926 | 75.4079 | 399.7079 | 134.4459
0.48239 | 269.1731 | 203.616 | 355.1084 | 75.4662 | 399.9705 | 134.5865
0.48239 | 268.8918 | 203.616 | 355.0146 | 75.4079 | 399.8299 | 134.4459
0.48386 | 268.8875 | 203.616 | 355.0132 | 75.1779 | 399.8277 | 134.4437
0.48239 | 269.1731 | 203.677 | 356.0474 | 75.4662 | 400.9095 | 134.5865
0.48239 | 269.1731 | 203.677 | 355.0474 | 75.4662 | 399.9095 | 134.5865
0.48386 | 269.1688 | 203.738 | 354.9849 | 75.236 | 399.8464 | 134.5844
0.48386 | 269.1688 | 203.616 | 355.1069 | 75.236 | 399.9684 | 134.5844
0.48386 | 269.1688 | 203.799 | 354.9239 | 75.236 | 399.7854 | 134.5844
0.48239 | 269.1731 | 203.86 | 355.8644 | 75.4662 | 400.7265 | 134.5865
0.48386 | 269.1688 | 204.043 | 354.6799 | 75.236 | 399.5414 | 134.5844
0.48386 | 269.45 | 203.982 | 354.8347 | 75.2942 | 399.743 | 134.725
0.48386 | 269.45 | 203.921 | 354.8957 | 75.2942 | 399.804 | 134.725
0.48533 | 269.4457 | 203.921 | 354.8942 | 75.0652 | 399.8019 | 134.7229
0.48533 | 269.4457 | 203.982 | 354.8332 | 75.0652 | 399.7409 | 134.7229
0.48533 | 269.7525 | 204.226 | 354.6915 | 75.1284 | 399.6503 | 134.8763
0.48533 | 269.7525 | 204.226 | 354.6915 | 75.1284 | 399.6503 | 134.8763
0.48533 | 269.7525 | 204.104 | 355.8135 | 75.1284 | 400.7723 | 134.8763
0.48533 | 269.7525 | 204.104 | 354.8135 | 75.1284 | 399.7723 | 134.8763
0.48533 | 269.7525 | 204.348 | 355.5695 | 75.1284 | 400.5283 | 134.8763
0.48533 | 269.7525 | 204.226 | 354.6915 | 75.1284 | 399.6503 | 134.8763
0.4868 | 270.0295 | 204.348 | 355.6618 | 74.9584 | 400.6667 | 135.0147
0.4868 | 270.0295 | 204.287 | 354.7228 | 74.9584 | 399.7277 | 135.0147
0.4868 | 270.3107 | 204.409 | 354.6946 | 75.0162 | 399.7464 | 135.1554
0.4868 | 270.0295 | 204.287 | 354.7228 | 74.9584 | 399.7277 | 135.0147
0.4868 | 270.3107 | 204.652 | 354.4516 | 75.0162 | 399.5034 | 135.1554
0.4868 | 270.3107 | 204.591 | 354.5126 | 75.0162 | 399.5644 | 135.1554
0.4868 | 270.3107 | 204.713 | 354.3906 | 75.0162 | 399.4424 | 135.1554
0.48533 | 270.3151 | 204.774 | 354.331 | 75.2443 | 399.3835 | 135.1575
0.4868 | 270.592 | 204.591 | 354.6063 | 75.074 | 399.705 | 135.296
0.4868 | 270.3107 | 204.713 | 354.3906 | 75.0162 | 399.4424 | 135.1554
0.4868 | 270.592 | 204.652 | 354.5453 | 75.074 | 399.644 | 135.296
0.48834 | 270.3062 | 204.835 | 354.2671 | 74.7782 | 399.3181 | 135.1531
0.48834 | 270.5874 | 204.774 | 354.4218 | 74.8358 | 399.5197 | 135.2937
0.48981 | 270.5831 | 204.896 | 354.2984 | 74.6103 | 399.3955 | 135.2915
0.48834 | 270.5874 | 204.896 | 354.2998 | 74.8358 | 399.3977 | 135.2937
0.48981 | 270.8644 | 205.018 | 354.2701 | 74.6677 | 399.4142 | 135.4322
0.48981 | 270.8644 | 204.835 | 354.4531 | 74.6677 | 399.5972 | 135.4322
0.4868 | 270.8733 | 204.896 | 354.3951 | 75.1318 | 399.5406 | 135.4366
0.48981 | 270.8644 | 204.957 | 354.3311 | 74.6677 | 399.4752 | 135.4322
0.48834 | 270.8687 | 204.957 | 354.3326 | 74.8934 | 399.4774 | 135.4344
0.48981 | 271.1456 | 204.957 | 354.4249 | 74.7251 | 399.6158 | 135.5728
0.48981 | 271.1456 | 205.018 | 354.3639 | 74.7251 | 399.5548 | 135.5728
0.48981 | 271.1456 | 205.262 | 354.1199 | 74.7251 | 399.3108 | 135.5728
0.49128 | 271.1413 | 205.201 | 354.1794 | 74.5007 | 399.3696 | 135.5706
0.48981 | 271.1456 | 205.384 | 353.9979 | 74.7251 | 399.1888 | 135.5728
0.49128 | 271.4225 | 205.384 | 355.0902 | 74.5579 | 400.3273 | 135.7113
0.49128 | 271.4225 | 205.445 | 354.0292 | 74.5579 | 399.2663 | 135.7113
0.49128 | 271.4225 | 205.506 | 354.9682 | 74.5579 | 400.2053 | 135.7113
0.49275 | 271.4182 | 205.384 | 354.0887 | 74.3346 | 399.3251 | 135.7091
0.49275 | 271.4182 | 205.262 | 354.2107 | 74.3346 | 399.4471 | 135.7091
0.49275 | 271.4182 | 205.445 | 354.0277 | 74.3346 | 399.2641 | 135.7091
0.49128 | 271.7038 | 205.506 | 354.0619 | 74.6152 | 399.3459 | 135.8519
0.49275 | 271.6994 | 205.688 | 353.8785 | 74.3917 | 399.1617 | 135.8497
0.49128 | 271.7038 | 205.749 | 353.8189 | 74.6152 | 399.1029 | 135.8519
0.49275 | 271.6994 | 205.506 | 354.0605 | 74.3917 | 399.3437 | 135.8497
0.49275 | 271.6994 | 205.688 | 353.8785 | 74.3917 | 399.1617 | 135.8497
0.49275 | 271.6994 | 205.506 | 354.0605 | 74.3917 | 399.3437 | 135.8497
0.49275 | 271.6994 | 205.628 | 353.9385 | 74.3917 | 399.2217 | 135.8497
0.49422 | 271.695 | 205.688 | 353.877 | 74.1695 | 399.1595 | 135.8475
0.49275 | 271.6994 | 205.688 | 353.8785 | 74.3917 | 399.1617 | 135.8497
0.49128 | 272.0106 | 205.81 | 353.8602 | 74.6776 | 399.1953 | 136.0053
0.49275 | 272.0062 | 205.871 | 354.7977 | 74.4539 | 400.1321 | 136.0031
0.49422 | 272.0019 | 205.871 | 353.7963 | 74.2316 | 399.1299 | 136.0009
0.49576 | 271.9973 | 205.993 | 353.6728 | 73.9996 | 399.0056 | 135.9986
0.49422 | 272.0019 | 206.054 | 353.6133 | 74.2316 | 398.9469 | 136.0009
0.49422 | 272.2831 | 206.115 | 353.646 | 74.2885 | 399.0265 | 136.1415
0.49422 | 272.2831 | 206.054 | 353.707 | 74.2885 | 399.0875 | 136.1415
0.49576 | 272.2785 | 205.932 | 353.8275 | 74.0563 | 399.2073 | 136.1393
0.49576 | 272.2785 | 206.054 | 353.7055 | 74.0563 | 399.0853 | 136.1393
0.49422 | 272.2831 | 205.749 | 355.012 | 74.2885 | 400.3925 | 136.1415
0.49576 | 272.841 | 205.628 | 354.319 | 74.1697 | 399.7925 | 136.4205
0.49576 | 272.841 | 205.871 | 355.076 | 74.1697 | 400.5495 | 136.4205
0.49723 | 272.2741 | 205.932 | 354.826 | 73.8365 | 400.2051 | 136.1371
0.49723 | 272.8366 | 205.993 | 353.9525 | 73.9496 | 399.4253 | 136.4183
0.49576 | 272.841 | 205.932 | 354.015 | 74.1697 | 399.4885 | 136.4205
0.49723 | 272.8366 | 206.176 | 354.7695 | 73.9496 | 400.2423 | 136.4183
0.49723 | 272.8366 | 206.054 | 354.8915 | 73.9496 | 400.3643 | 136.4183
0.4987 | 272.8322 | 206.237 | 354.7071 | 73.7307 | 400.1791 | 136.4161
0.49723 | 273.1178 | 206.481 | 353.5583 | 74.0061 | 399.0779 | 136.5589
0.50017 | 272.8278 | 206.603 | 353.3396 | 73.5132 | 398.8109 | 136.4139
0.4987 | 273.1135 | 206.664 | 353.3738 | 73.7871 | 398.8927 | 136.5567
0.49723 | 273.1178 | 206.603 | 353.4363 | 74.0061 | 398.9559 | 136.5589
0.4987 | 273.1135 | 206.176 | 353.8618 | 73.7871 | 399.3807 | 136.5567
0.49723 | 273.1178 | 206.603 | 353.4363 | 74.0061 | 398.9559 | 136.5589
0.4987 | 273.1135 | 206.603 | 353.4348 | 73.7871 | 398.9537 | 136.5567
0.4987 | 273.1135 | 206.847 | 353.1908 | 73.7871 | 398.7097 | 136.5567
0.49723 | 273.1178 | 206.542 | 353.4973 | 74.0061 | 399.0169 | 136.5589
0.50017 | 273.3903 | 206.786 | 353.3441 | 73.6256 | 398.9091 | 136.6951
0.4987 | 273.1135 | 206.725 | 353.3128 | 73.7871 | 398.8317 | 136.5567
0.50017 | 273.3903 | 206.664 | 353.4661 | 73.6256 | 399.0311 | 136.6951
0.50017 | 273.3903 | 206.786 | 353.3441 | 73.6256 | 398.9091 | 136.6951
0.4987 | 273.3947 | 206.664 | 353.4676 | 73.8435 | 399.0333 | 136.6973
0.4987 | 273.3947 | 206.725 | 354.4066 | 73.8435 | 399.9723 | 136.6973
0.50017 | 273.3903 | 206.847 | 353.2831 | 73.6256 | 398.8481 | 136.6951
0.4987 | 273.6759 | 206.725 | 353.5003 | 73.8999 | 399.113 | 136.838
0.50164 | 273.6671 | 206.786 | 353.4364 | 73.465 | 399.0476 | 136.8336
0.50017 | 273.3903 | 207.09 | 353.0401 | 73.6256 | 398.6051 | 136.6951
0.50017 | 273.6715 | 206.908 | 353.3158 | 73.6818 | 398.9278 | 136.8358
0.50164 | 273.6671 | 206.908 | 353.3144 | 73.465 | 398.9256 | 136.8336
0.50164 | 273.6671 | 207.273 | 352.9494 | 73.465 | 398.5606 | 136.8336
0.50164 | 273.6671 | 207.09 | 354.1324 | 73.465 | 399.7436 | 136.8336
0.50164 | 273.6671 | 207.151 | 353.0714 | 73.465 | 398.6826 | 136.8336
0.50017 | 273.6715 | 207.212 | 353.0118 | 73.6818 | 398.6238 | 136.8358
0.50319 | 273.9437 | 207.334 | 352.9806 | 73.2947 | 398.6379 | 136.9719
0.50466 | 273.9393 | 207.334 | 352.9791 | 73.0803 | 398.6357 | 136.9697
0.50164 | 273.9484 | 207.395 | 352.9211 | 73.5211 | 398.5792 | 136.9742
0.50319 | 273.9437 | 207.212 | 353.1026 | 73.2947 | 398.7599 | 136.9719
0.50319 | 273.9437 | 207.334 | 352.9806 | 73.2947 | 398.6379 | 136.9719
0.50466 | 273.9393 | 207.517 | 353.7961 | 73.0803 | 399.4527 | 136.9697
0.50319 | 274.225 | 207.456 | 352.9523 | 73.3505 | 398.6565 | 137.1125
0.50319 | 273.9437 | 207.639 | 352.6756 | 73.2947 | 398.3329 | 136.9719
0.50613 | 274.2161 | 207.578 | 352.8274 | 72.9227 | 398.5301 | 137.1081
0.50319 | 274.225 | 207.639 | 352.7693 | 73.3505 | 398.4735 | 137.1125
0.50466 | 274.2206 | 207.761 | 352.6459 | 73.136 | 398.3493 | 137.1103
0.50466 | 274.2206 | 207.578 | 352.8289 | 73.136 | 398.5323 | 137.1103
0.50319 | 274.225 | 207.761 | 352.6473 | 73.3505 | 398.3515 | 137.1125
0.50319 | 274.225 | 207.883 | 352.5253 | 73.3505 | 398.2295 | 137.1125
0.50319 | 274.5317 | 207.883 | 352.6276 | 73.4115 | 398.3829 | 137.2659
0.50466 | 274.5273 | 207.761 | 352.7481 | 73.1968 | 398.5027 | 137.2637
0.50466 | 274.5273 | 207.7 | 352.8091 | 73.1968 | 398.5637 | 137.2637
0.50613 | 274.5229 | 207.944 | 352.5636 | 72.9833 | 398.3175 | 137.2615
0.50613 | 274.5229 | 207.944 | 352.5636 | 72.9833 | 398.3175 | 137.2615
0.50466 | 274.8086 | 208.066 | 352.5369 | 73.2525 | 398.3383 | 137.4043
0.50613 | 274.8041 | 207.944 | 352.6574 | 73.0389 | 398.4581 | 137.4021
0.50613 | 274.8041 | 208.005 | 352.5964 | 73.0389 | 398.3971 | 137.4021
0.50613 | 274.8041 | 208.188 | 352.4134 | 73.0389 | 398.2141 | 137.4021
0.5076 | 274.7997 | 208.188 | 352.4119 | 72.8265 | 398.2119 | 137.3999
0.50613 | 274.8041 | 208.309 | 352.2924 | 73.0389 | 398.0931 | 137.4021
0.50613 | 275.0854 | 208.188 | 352.5071 | 73.0945 | 398.3547 | 137.5427
0.50613 | 275.0854 | 208.188 | 352.5071 | 73.0945 | 398.3547 | 137.5427
0.5076 | 274.7997 | 208.249 | 352.3509 | 72.8265 | 398.1509 | 137.3999
0.5076 | 275.0809 | 208.249 | 352.4446 | 72.8819 | 398.2915 | 137.5405
0.5076 | 275.0809 | 208.309 | 352.3846 | 72.8819 | 398.2315 | 137.5405
0.50907 | 275.0765 | 208.309 | 352.3832 | 72.6706 | 398.2293 | 137.5383
0.5076 | 275.0809 | 208.249 | 352.4446 | 72.8819 | 398.2915 | 137.5405
0.5076 | 275.3621 | 208.492 | 352.2954 | 72.9373 | 398.1891 | 137.6811
0.5076 | 275.0809 | 208.553 | 352.1406 | 72.8819 | 397.9875 | 137.5405
0.5076 | 275.3621 | 208.492 | 352.2954 | 72.9373 | 398.1891 | 137.6811
0.50907 | 275.3577 | 208.492 | 353.2939 | 72.7258 | 399.1869 | 137.6789
0.50907 | 275.3577 | 208.736 | 352.0499 | 72.7258 | 397.9429 | 137.6789
0.50907 | 275.3577 | 208.553 | 352.2329 | 72.7258 | 398.1259 | 137.6789
0.50907 | 275.3577 | 208.614 | 352.1719 | 72.7258 | 398.0649 | 137.6789
0.50907 | 275.3577 | 208.675 | 352.1109 | 72.7258 | 398.0039 | 137.6789
0.50907 | 275.3577 | 208.736 | 352.0499 | 72.7258 | 397.9429 | 137.6789
0.51061 | 275.6343 | 208.858 | 352.0201 | 72.5601 | 397.9591 | 137.8171
0.51061 | 275.6343 | 208.797 | 352.0811 | 72.5601 | 398.0201 | 137.8171
0.50907 | 275.6389 | 208.736 | 352.1436 | 72.7811 | 398.0835 | 137.8195
0.51061 | 275.6343 | 208.919 | 351.9591 | 72.5601 | 397.8981 | 137.8171
0.51061 | 275.9155 | 208.858 | 352.1138 | 72.6152 | 398.0997 | 137.9577
0.51208 | 275.3487 | 209.041 | 351.7419 | 72.2961 | 397.6333 | 137.6743
0.51061 | 275.6343 | 209.224 | 351.6541 | 72.5601 | 397.5931 | 137.8171
0.51208 | 275.6299 | 209.163 | 352.7136 | 72.351 | 398.6519 | 137.8149
0.51061 | 275.9155 | 209.102 | 351.8698 | 72.6152 | 397.8557 | 137.9577
0.51208 | 275.9111 | 209.041 | 351.9294 | 72.4059 | 397.9145 | 137.9555
0.51061 | 275.9155 | 208.919 | 352.0528 | 72.6152 | 398.0387 | 137.9577
0.51061 | 276.1967 | 209.102 | 351.9636 | 72.6703 | 397.9963 | 138.0983
0.51355 | 276.1878 | 209.163 | 351.8996 | 72.2525 | 397.9309 | 138.0939
0.51208 | 276.1923 | 209.224 | 351.8401 | 72.4608 | 397.8721 | 138.0961
0.51061 | 276.1967 | 209.163 | 352.9026 | 72.6703 | 398.9353 | 138.0983
0.51355 | 276.1878 | 209.346 | 352.7166 | 72.2525 | 398.7479 | 138.0939
0.51355 | 276.469 | 209.59 | 351.5663 | 72.3073 | 397.6445 | 138.2345
0.51355 | 276.1878 | 209.468 | 351.5946 | 72.2525 | 397.6259 | 138.0939
0.51355 | 276.469 | 209.346 | 351.8103 | 72.3073 | 397.8885 | 138.2345
0.51355 | 276.469 | 209.407 | 351.7493 | 72.3073 | 397.8275 | 138.2345
0.51355 | 276.469 | 209.468 | 351.6883 | 72.3073 | 397.7665 | 138.2345
0.51355 | 276.1878 | 209.59 | 352.4726 | 72.2525 | 398.5039 | 138.0939
0.51355 | 276.7758 | 209.468 | 351.7906 | 72.367 | 397.9199 | 138.3879
0.51355 | 276.7758 | 209.59 | 351.6686 | 72.367 | 397.7979 | 138.3879
0.51649 | 276.7669 | 209.651 | 351.6046 | 71.9533 | 397.7324 | 138.3834
0.51502 | 276.7713 | 209.59 | 351.6671 | 72.1596 | 397.7957 | 138.3857
0.51502 | 276.7713 | 209.651 | 351.6061 | 72.1596 | 397.7347 | 138.3857
0.51649 | 276.7669 | 209.711 | 351.5446 | 71.9533 | 397.6724 | 138.3834
0.51502 | 276.7713 | 209.894 | 351.3631 | 72.1596 | 397.4917 | 138.3857
0.51355 | 276.7758 | 209.894 | 352.3646 | 72.367 | 398.4939 | 138.3879
0.51649 | 277.0481 | 209.894 | 351.4554 | 72.0078 | 397.63 | 138.524
0.51649 | 277.0481 | 210.138 | 351.2114 | 72.0078 | 397.386 | 138.524
0.51649 | 277.0481 | 210.016 | 352.3334 | 72.0078 | 398.508 | 138.524
0.51649 | 277.0481 | 210.077 | 351.2724 | 72.0078 | 397.447 | 138.524
0.51649 | 277.0481 | 210.199 | 351.1504 | 72.0078 | 397.325 | 138.524
0.51649 | 277.0481 | 210.077 | 351.2724 | 72.0078 | 397.447 | 138.524
0.51649 | 277.3292 | 210.016 | 351.4271 | 72.0622 | 397.6486 | 138.6646
0.51803 | 277.3246 | 210.077 | 351.3645 | 71.8466 | 397.5853 | 138.6623
0.51803 | 277.3246 | 210.26 | 351.1815 | 71.8466 | 397.4023 | 138.6623
0.51649 | 277.3292 | 210.199 | 351.2441 | 72.0622 | 397.4656 | 138.6646
0.51803 | 277.3246 | 210.199 | 352.2425 | 71.8466 | 398.4633 | 138.6623
0.51803 | 277.3246 | 210.382 | 351.0595 | 71.8466 | 397.2803 | 138.6623
0.51803 | 277.6058 | 210.443 | 351.0923 | 71.9009 | 397.3599 | 138.8029
0.51803 | 277.6058 | 210.199 | 351.3363 | 71.9009 | 397.6039 | 138.8029
0.5195 | 277.8825 | 210.443 | 352.1845 | 71.7507 | 398.4982 | 138.9412
0.5195 | 277.8825 | 210.565 | 351.0625 | 71.7507 | 397.3762 | 138.9412
0.5195 | 277.8825 | 210.382 | 351.2455 | 71.7507 | 397.5592 | 138.9412
0.5195 | 277.8825 | 210.382 | 351.2455 | 71.7507 | 397.5592 | 138.9412
0.5195 | 278.4448 | 210.565 | 351.2499 | 71.859 | 397.6574 | 139.2224
0.5195 | 277.6013 | 210.748 | 350.7858 | 71.6966 | 397.0526 | 138.8006
0.5195 | 278.726 | 210.687 | 351.2217 | 71.9131 | 397.676 | 139.363
0.52097 | 278.4404 | 210.748 | 351.0655 | 71.6553 | 397.4722 | 139.2202
0.52097 | 278.4404 | 210.748 | 351.0655 | 71.6553 | 397.4722 | 139.2202
0.52097 | 278.7215 | 210.748 | 351.1592 | 71.7093 | 397.6128 | 139.3608
0.52097 | 278.4404 | 210.748 | 351.0655 | 71.6553 | 397.4722 | 139.2202
0.52097 | 278.4404 | 210.626 | 351.1875 | 71.6553 | 397.5942 | 139.2202
0.52244 | 278.7171 | 210.809 | 351.0967 | 71.5067 | 397.5495 | 139.3585
0.52097 | 278.4404 | 210.748 | 351.0655 | 71.6553 | 397.4722 | 139.2202
0.52097 | 278.7215 | 210.809 | 351.0982 | 71.7093 | 397.5518 | 139.3608
0.52244 | 278.7171 | 210.748 | 352.1577 | 71.5067 | 398.6105 | 139.3585
0.52392 | 278.7126 | 210.687 | 351.2172 | 71.3052 | 397.6693 | 139.3563
0.52244 | 278.7171 | 210.93 | 350.9757 | 71.5067 | 397.4285 | 139.3585
0.52244 | 278.4359 | 210.87 | 350.942 | 71.4529 | 397.3479 | 139.2179
0.52244 | 278.7171 | 211.052 | 350.8537 | 71.5067 | 397.3065 | 139.3585
0.52392 | 279.0193 | 210.991 | 351.0154 | 71.3637 | 397.5187 | 139.5097
0.52392 | 279.0193 | 211.296 | 350.7104 | 71.3637 | 397.2137 | 139.5097
0.52392 | 278.7126 | 211.174 | 350.7302 | 71.3052 | 397.1823 | 139.3563
0.52392 | 278.7126 | 211.174 | 350.7302 | 71.3052 | 397.1823 | 139.3563
0.52392 | 279.0193 | 211.235 | 350.7714 | 71.3637 | 397.2747 | 139.5097
0.52539 | 279.0148 | 210.991 | 351.0139 | 71.1632 | 397.5164 | 139.5074
0.52392 | 279.0193 | 211.479 | 350.5274 | 71.3637 | 397.0307 | 139.5097
0.52539 | 279.0148 | 211.296 | 350.7089 | 71.1632 | 397.2114 | 139.5074
0.52539 | 279.0148 | 211.296 | 350.7089 | 71.1632 | 397.2114 | 139.5074
0.52539 | 279.0148 | 211.479 | 350.5259 | 71.1632 | 397.0284 | 139.5074
0.52693 | 279.0101 | 211.479 | 350.5244 | 70.9539 | 397.0261 | 139.5051
0.52539 | 279.296 | 211.479 | 350.6197 | 71.2167 | 397.169 | 139.648
0.52539 | 279.296 | 211.54 | 350.5587 | 71.2167 | 397.108 | 139.648
0.52693 | 279.2913 | 211.479 | 350.6181 | 71.0072 | 397.1666 | 139.6456
0.52693 | 279.2913 | 211.54 | 350.5571 | 71.0072 | 397.1056 | 139.6456
0.52693 | 279.5724 | 211.54 | 350.6508 | 71.0606 | 397.2462 | 139.7862
0.52693 | 279.2913 | 211.723 | 350.3741 | 71.0072 | 396.9226 | 139.6456
0.52693 | 279.2913 | 211.662 | 350.4351 | 71.0072 | 396.9836 | 139.6456
0.52693 | 279.2913 | 211.784 | 350.3131 | 71.0072 | 396.8616 | 139.6456
0.52693 | 279.5724 | 211.845 | 350.3458 | 71.0606 | 396.9412 | 139.7862
0.5284 | 279.568 | 211.723 | 350.4663 | 70.862 | 397.061 | 139.784
0.5284 | 279.568 | 211.784 | 350.4053 | 70.862 | 397 | 139.784
0.5284 | 279.568 | 211.662 | 350.5273 | 70.862 | 397.122 | 139.784
0.5284 | 279.568 | 211.723 | 350.4663 | 70.862 | 397.061 | 139.784
0.52987 | 279.5635 | 211.845 | 350.3428 | 70.6646 | 396.9367 | 139.7817
0.5284 | 279.568 | 211.845 | 350.3443 | 70.862 | 396.939 | 139.784
0.52987 | 279.8446 | 211.845 | 351.4365 | 70.7176 | 398.0773 | 139.9223
0.52987 | 279.8446 | 211.906 | 351.3755 | 70.7176 | 398.0163 | 139.9223
0.52987 | 279.8446 | 211.906 | 350.3755 | 70.7176 | 397.0163 | 139.9223
0.52987 | 279.8446 | 212.211 | 350.0705 | 70.7176 | 396.7113 | 139.9223
0.52987 | 279.8446 | 212.028 | 350.2535 | 70.7176 | 396.8943 | 139.9223
0.53134 | 279.8401 | 212.15 | 350.13 | 70.5212 | 396.7701 | 139.9201
0.52987 | 279.8446 | 212.15 | 350.1315 | 70.7176 | 396.7723 | 139.9223
0.52987 | 280.1258 | 212.211 | 350.1643 | 70.7707 | 396.8519 | 140.0629
0.52987 | 279.8446 | 212.332 | 349.9495 | 70.7176 | 396.5903 | 139.9223
0.52987 | 279.8446 | 212.393 | 349.8885 | 70.7176 | 396.5293 | 139.9223
0.53134 | 280.1213 | 212.393 | 349.9808 | 70.5741 | 396.6676 | 140.0606
0.53134 | 280.1213 | 212.515 | 349.8588 | 70.5741 | 396.5456 | 140.0606
0.53134 | 280.1213 | 212.393 | 349.9808 | 70.5741 | 396.6676 | 140.0606
0.53134 | 280.1213 | 212.332 | 350.0418 | 70.5741 | 396.7286 | 140.0606
0.53134 | 280.1213 | 212.454 | 349.9198 | 70.5741 | 396.6066 | 140.0606
0.53281 | 280.3979 | 212.576 | 350.89 | 70.4313 | 397.623 | 140.199
0.53281 | 280.3979 | 212.515 | 350.951 | 70.4313 | 397.684 | 140.199
0.53281 | 280.6791 | 212.576 | 349.9837 | 70.484 | 396.7635 | 140.3395
0.53281 | 280.3979 | 212.576 | 349.89 | 70.4313 | 396.623 | 140.199
0.53281 | 280.3979 | 212.576 | 349.89 | 70.4313 | 396.623 | 140.199
0.53281 | 280.6791 | 212.637 | 349.9227 | 70.484 | 396.7025 | 140.3395
0.53435 | 280.3932 | 212.698 | 349.7664 | 70.2269 | 396.4986 | 140.1966
0.53281 | 280.6791 | 212.942 | 349.6177 | 70.484 | 396.3975 | 140.3395
0.53435 | 280.3932 | 212.698 | 349.7664 | 70.2269 | 396.4986 | 140.1966
0.53435 | 280.3932 | 212.82 | 349.6444 | 70.2269 | 396.3766 | 140.1966
0.53435 | 280.6743 | 212.881 | 349.6771 | 70.2796 | 396.4562 | 140.3372
0.53435 | 280.3932 | 212.881 | 349.5834 | 70.2269 | 396.3156 | 140.1966
0.53435 | 280.6743 | 212.942 | 349.6161 | 70.2796 | 396.3952 | 140.3372
0.53435 | 280.6743 | 212.82 | 349.7381 | 70.2796 | 396.5172 | 140.3372
0.53435 | 280.9555 | 212.82 | 350.8318 | 70.3322 | 397.6577 | 140.4777
0.53582 | 280.6698 | 212.82 | 350.7366 | 70.0859 | 397.5149 | 140.3349
0.53582 | 280.6698 | 212.82 | 349.7366 | 70.0859 | 396.5149 | 140.3349
0.53582 | 280.6698 | 212.942 | 349.6146 | 70.0859 | 396.3929 | 140.3349
0.53582 | 280.951 | 213.186 | 349.4643 | 70.1384 | 396.2895 | 140.4755
0.53582 | 280.6698 | 212.881 | 349.6756 | 70.0859 | 396.4539 | 140.3349
0.53729 | 280.6653 | 213.125 | 349.4301 | 69.8933 | 396.2077 | 140.3327
0.53729 | 280.6653 | 213.003 | 350.5521 | 69.8933 | 397.3297 | 140.3327
0.53729 | 280.6653 | 213.064 | 349.4911 | 69.8933 | 396.2687 | 140.3327
0.53729 | 280.6653 | 213.186 | 350.3691 | 69.8933 | 397.1467 | 140.3327
0.53729 | 280.9464 | 213.369 | 349.2798 | 69.9456 | 396.1042 | 140.4732
0.53729 | 280.6653 | 213.247 | 349.3081 | 69.8933 | 396.0857 | 140.3327
0.53729 | 281.2276 | 213.247 | 349.4955 | 69.998 | 396.3668 | 140.6138
0.53729 | 280.9464 | 213.186 | 349.4628 | 69.9456 | 396.2872 | 140.4732
0.53876 | 281.2231 | 213.308 | 349.433 | 69.8061 | 396.3035 | 140.6115
0.53876 | 281.5297 | 213.308 | 350.5352 | 69.8631 | 397.4569 | 140.7649
0.53876 | 281.2231 | 213.186 | 350.555 | 69.8061 | 397.4255 | 140.6115
0.53876 | 281.5297 | 213.43 | 349.4132 | 69.8631 | 396.3349 | 140.7649
0.53876 | 280.9419 | 213.308 | 349.3393 | 69.7539 | 396.163 | 140.471
0.54023 | 280.9374 | 213.49 | 349.1558 | 69.5633 | 395.9787 | 140.4687
0.54023 | 280.9374 | 213.43 | 350.2158 | 69.5633 | 397.0387 | 140.4687
0.54023 | 281.2185 | 213.49 | 349.2495 | 69.6153 | 396.1193 | 140.6093
0.54023 | 281.5252 | 213.369 | 349.4727 | 69.6721 | 396.3936 | 140.7626
0.54023 | 281.5252 | 213.673 | 349.1687 | 69.6721 | 396.0896 | 140.7626
0.54023 | 281.2185 | 213.673 | 350.0665 | 69.6153 | 396.9363 | 140.6093
0.54023 | 281.5252 | 213.734 | 349.1077 | 69.6721 | 396.0286 | 140.7626
0.54178 | 281.5205 | 213.795 | 349.0452 | 69.4727 | 395.9652 | 140.7602
0.54023 | 281.5252 | 213.612 | 349.2297 | 69.6721 | 396.1506 | 140.7626
0.54178 | 281.8016 | 213.734 | 349.1999 | 69.5246 | 396.1668 | 140.9008
0.54023 | 281.8063 | 213.978 | 348.9574 | 69.7241 | 395.9252 | 140.9032
0.54178 | 281.8016 | 213.856 | 349.0779 | 69.5246 | 396.0448 | 140.9008
0.54178 | 281.8016 | 213.795 | 349.1389 | 69.5246 | 396.1058 | 140.9008
0.54178 | 281.5205 | 213.673 | 349.1672 | 69.4727 | 396.0872 | 140.7602
0.54178 | 281.8016 | 213.734 | 349.1999 | 69.5246 | 396.1668 | 140.9008
0.54178 | 281.5205 | 213.856 | 348.9842 | 69.4727 | 395.9042 | 140.7602
0.54178 | 281.8016 | 213.856 | 349.0779 | 69.5246 | 396.0448 | 140.9008
0.54325 | 281.516 | 214.161 | 348.6777 | 69.2839 | 395.597 | 140.758
0.54178 | 281.8016 | 214.039 | 348.8949 | 69.5246 | 395.8618 | 140.9008
0.54325 | 281.7971 | 213.856 | 349.0764 | 69.3357 | 396.0425 | 140.8985
0.54325 | 282.0782 | 214.1 | 348.9261 | 69.3874 | 395.9391 | 141.0391
0.54325 | 281.7971 | 214.039 | 348.8934 | 69.3357 | 395.8595 | 140.8985
0.54325 | 282.0782 | 214.1 | 348.9261 | 69.3874 | 395.9391 | 141.0391
0.54325 | 282.0782 | 214.161 | 348.8651 | 69.3874 | 395.8781 | 141.0391
0.54472 | 282.0737 | 214.039 | 348.9856 | 69.1993 | 395.9978 | 141.0368
0.54472 | 282.3548 | 214.1 | 349.0183 | 69.2509 | 396.0774 | 141.1774
0.54472 | 282.3548 | 214.161 | 348.9573 | 69.2509 | 396.0164 | 141.1774
0.54472 | 282.0737 | 214.1 | 348.9246 | 69.1993 | 395.9368 | 141.0368
0.54766 | 282.3457 | 214.222 | 348.8932 | 68.8775 | 395.9509 | 141.1729
0.54472 | 282.6359 | 214.344 | 348.868 | 69.3025 | 395.9739 | 141.3179
0.54472 | 282.6359 | 214.588 | 348.624 | 69.3025 | 395.7299 | 141.3179
0.54766 | 282.3457 | 214.466 | 348.6492 | 68.8775 | 395.7069 | 141.1729
0.54766 | 282.6268 | 214.405 | 348.8039 | 68.9288 | 395.9084 | 141.3134
0.54766 | 282.3457 | 214.405 | 348.7102 | 68.8775 | 395.7679 | 141.1729
0.54766 | 282.6268 | 214.71 | 348.4989 | 68.9288 | 395.6034 | 141.3134
0.54766 | 282.6268 | 214.588 | 348.6209 | 68.9288 | 395.7254 | 141.3134
0.5492 | 282.9031 | 214.892 | 348.409 | 68.7854 | 395.5596 | 141.4516
0.5492 | 282.9031 | 214.649 | 348.652 | 68.7854 | 395.8026 | 141.4516
0.5492 | 282.622 | 214.71 | 348.4973 | 68.7342 | 395.601 | 141.311
0.5492 | 282.9031 | 214.953 | 348.348 | 68.7854 | 395.4986 | 141.4516
0.5492 | 282.9031 | 214.832 | 348.469 | 68.7854 | 395.6196 | 141.4516
0.5492 | 283.1842 | 214.892 | 348.5027 | 68.8366 | 395.7001 | 141.5921
0.5492 | 283.1842 | 214.892 | 348.5027 | 68.8366 | 395.7001 | 141.5921
0.55067 | 283.1797 | 214.953 | 348.4402 | 68.652 | 395.6368 | 141.5898
0.55067 | 283.1797 | 215.136 | 348.2572 | 68.652 | 395.4538 | 141.5898
0.55067 | 283.1797 | 215.136 | 348.2572 | 68.652 | 395.4538 | 141.5898
0.55067 | 283.1797 | 215.075 | 348.3182 | 68.652 | 395.5148 | 141.5898
0.55067 | 283.1797 | 215.075 | 348.3182 | 68.652 | 395.5148 | 141.5898
0.55214 | 283.1752 | 215.258 | 348.1337 | 68.4684 | 395.3296 | 141.5876
0.55214 | 283.1752 | 215.136 | 348.2557 | 68.4684 | 395.4516 | 141.5876
0.55214 | 283.4562 | 215.197 | 348.2884 | 68.5193 | 395.5311 | 141.7281
0.55214 | 283.4562 | 215.136 | 348.3494 | 68.5193 | 395.5921 | 141.7281
0.55214 | 283.4562 | 215.38 | 348.1054 | 68.5193 | 395.3481 | 141.7281
0.55214 | 283.7629 | 215.38 | 348.2076 | 68.5749 | 395.5014 | 141.8814
0.55214 | 283.7629 | 215.441 | 348.1466 | 68.5749 | 395.4404 | 141.8814
0.55361 | 283.7583 | 215.685 | 347.9011 | 68.392 | 395.1942 | 141.8792
0.55361 | 283.7583 | 215.502 | 348.0841 | 68.392 | 395.3772 | 141.8792
0.55361 | 283.7583 | 215.563 | 348.0231 | 68.392 | 395.3162 | 141.8792
0.55361 | 284.3205 | 215.685 | 348.0885 | 68.4935 | 395.4752 | 142.1602
0.55361 | 284.3205 | 215.563 | 348.2105 | 68.4935 | 395.5972 | 142.1602
0.55361 | 283.7583 | 215.746 | 347.8401 | 68.392 | 395.1332 | 141.8792
0.55508 | 283.7538 | 215.746 | 347.8386 | 68.21 | 395.1309 | 141.8769
0.55508 | 283.7538 | 215.563 | 348.0216 | 68.21 | 395.3139 | 141.8769
0.55508 | 284.3159 | 215.624 | 348.148 | 68.3113 | 395.534 | 142.158
0.55508 | 284.3159 | 215.624 | 348.148 | 68.3113 | 395.534 | 142.158
0.55508 | 283.4471 | 215.746 | 347.7364 | 68.1548 | 394.9776 | 141.7236
0.55508 | 284.3159 | 215.746 | 348.026 | 68.3113 | 395.412 | 142.158
0.55508 | 284.597 | 215.807 | 348.0587 | 68.3619 | 395.4915 | 142.2985
0.55508 | 284.3159 | 215.746 | 348.026 | 68.3113 | 395.412 | 142.158
0.55662 | 284.5922 | 215.807 | 348.0571 | 68.1715 | 395.4891 | 142.2961
0.55662 | 283.749 | 215.807 | 347.776 | 68.02 | 395.0675 | 141.8745
0.55662 | 284.5922 | 215.99 | 347.8741 | 68.1715 | 395.3061 | 142.2961
0.55662 | 284.5922 | 216.051 | 347.8131 | 68.1715 | 395.2451 | 142.2961
0.55662 | 284.5922 | 215.929 | 347.9351 | 68.1715 | 395.3671 | 142.2961
0.55662 | 284.3111 | 216.172 | 347.5984 | 68.121 | 394.9836 | 142.1556
0.55809 | 284.5877 | 215.99 | 347.8726 | 67.9911 | 395.3038 | 142.2938
0.55809 | 284.5877 | 216.233 | 347.6296 | 67.9911 | 395.0608 | 142.2938
0.55809 | 284.8687 | 216.172 | 347.7842 | 68.0415 | 395.2624 | 142.4344
0.55809 | 284.5877 | 216.111 | 347.7516 | 67.9911 | 395.1828 | 142.2938
0.55809 | 284.5877 | 216.233 | 347.6296 | 67.9911 | 395.0608 | 142.2938
0.55956 | 284.8642 | 216.051 | 347.9037 | 67.8619 | 395.3811 | 142.4321
0.55956 | 284.5831 | 216.294 | 348.567 | 67.8117 | 395.9975 | 142.2915
0.55956 | 284.8642 | 216.233 | 348.7217 | 67.8619 | 396.1991 | 142.4321
0.55956 | 284.8642 | 216.538 | 347.4167 | 67.8619 | 394.8941 | 142.4321
0.55956 | 284.8642 | 216.477 | 347.4777 | 67.8619 | 394.9551 | 142.4321
0.55956 | 284.8642 | 216.355 | 347.5997 | 67.8619 | 395.0771 | 142.4321
0.55956 | 284.8642 | 216.538 | 347.4167 | 67.8619 | 394.8941 | 142.4321
0.55956 | 284.8642 | 216.477 | 347.4777 | 67.8619 | 394.9551 | 142.4321
0.56103 | 284.8596 | 216.538 | 347.4152 | 67.6833 | 394.8918 | 142.4298
0.56103 | 284.8596 | 216.721 | 347.2322 | 67.6833 | 394.7088 | 142.4298
0.56103 | 285.1406 | 216.843 | 347.2039 | 67.7334 | 394.7273 | 142.5703
0.56103 | 285.1406 | 216.66 | 347.3869 | 67.7334 | 394.9103 | 142.5703
0.56103 | 284.8596 | 216.904 | 347.0492 | 67.6833 | 394.5258 | 142.4298
0.5625 | 285.1361 | 216.904 | 347.1414 | 67.5556 | 394.664 | 142.568
0.5625 | 285.1361 | 216.599 | 347.4464 | 67.5556 | 394.969 | 142.568
0.5625 | 285.1361 | 216.721 | 347.3244 | 67.5556 | 394.847 | 142.568
0.5625 | 285.4171 | 216.721 | 347.418 | 67.6055 | 394.9876 | 142.7086
0.5625 | 285.4171 | 216.782 | 347.357 | 67.6055 | 394.9266 | 142.7086
0.56397 | 285.4126 | 216.782 | 347.3555 | 67.4285 | 394.9243 | 142.7063
0.56397 | 285.4126 | 216.904 | 347.2335 | 67.4285 | 394.8023 | 142.7063
0.56397 | 285.4126 | 216.782 | 347.3555 | 67.4285 | 394.9243 | 142.7063
0.56397 | 285.1315 | 216.843 | 347.2008 | 67.3787 | 394.7228 | 142.5658
0.56397 | 285.4126 | 216.965 | 347.1725 | 67.4285 | 394.7413 | 142.7063
0.56397 | 285.4126 | 216.904 | 347.2335 | 67.4285 | 394.8023 | 142.7063
0.56552 | 285.4078 | 216.965 | 347.1709 | 67.2436 | 394.7389 | 142.7039
0.56397 | 285.4126 | 217.026 | 347.1115 | 67.4285 | 394.6803 | 142.7063
0.56552 | 285.4078 | 217.148 | 346.9879 | 67.2436 | 394.5559 | 142.7039
0.56552 | 285.9954 | 217.209 | 347.1228 | 67.3475 | 394.7887 | 142.9977
0.56699 | 285.9908 | 217.27 | 347.0603 | 67.1721 | 394.7254 | 142.9954
0.56699 | 285.9908 | 217.148 | 347.1823 | 67.1721 | 394.8474 | 142.9954
0.56699 | 285.6842 | 217.087 | 347.1411 | 67.118 | 394.7551 | 142.8421
0.56552 | 285.6888 | 217.087 | 348.1426 | 67.2933 | 395.7574 | 142.8444
0.56699 | 285.9908 | 217.148 | 347.1823 | 67.1721 | 394.8474 | 142.9954
0.56699 | 285.9908 | 217.331 | 346.9993 | 67.1721 | 394.6644 | 142.9954
0.56699 | 285.9908 | 217.27 | 347.0603 | 67.1721 | 394.7254 | 142.9954
0.56699 | 285.9908 | 217.27 | 347.0603 | 67.1721 | 394.7254 | 142.9954
0.56846 | 285.9862 | 217.27 | 347.0587 | 66.9976 | 394.7231 | 142.9931
0.56846 | 285.6796 | 217.27 | 346.9565 | 66.9437 | 394.5698 | 142.8398
0.56846 | 285.9862 | 217.331 | 346.9977 | 66.9976 | 394.6621 | 142.9931
0.56846 | 285.9862 | 217.331 | 346.9977 | 66.9976 | 394.6621 | 142.9931
0.56993 | 286.2627 | 217.392 | 347.0289 | 66.8733 | 394.7393 | 143.1313
0.56846 | 285.9862 | 217.392 | 346.9367 | 66.9976 | 394.6011 | 142.9931
0.56993 | 285.9817 | 217.392 | 346.9352 | 66.824 | 394.5988 | 142.9908
0.56993 | 285.9817 | 217.574 | 347.7532 | 66.824 | 395.4168 | 142.9908
0.56993 | 286.2627 | 217.453 | 347.9679 | 66.8733 | 395.6783 | 143.1313
0.56846 | 285.9862 | 217.392 | 346.9367 | 66.9976 | 394.6011 | 142.9931
0.5714 | 286.2581 | 217.392 | 347.0274 | 66.7004 | 394.737 | 143.129
0.56993 | 286.5437 | 217.574 | 346.9406 | 66.9226 | 394.6979 | 143.2719
0.56993 | 286.2627 | 217.574 | 346.8469 | 66.8733 | 394.5573 | 143.1313
0.56993 | 286.5437 | 217.635 | 346.8796 | 66.9226 | 394.6369 | 143.2719
0.56846 | 286.5483 | 217.818 | 346.6981 | 67.0965 | 394.4562 | 143.2742
0.56846 | 286.2673 | 217.635 | 346.7874 | 67.047 | 394.4986 | 143.1336
0.56993 | 286.2627 | 217.818 | 346.6029 | 66.8733 | 394.3133 | 143.1313
0.56993 | 286.5437 | 217.94 | 346.5746 | 66.9226 | 394.3319 | 143.2719
0.56993 | 286.5437 | 217.879 | 346.6356 | 66.9226 | 394.3929 | 143.2719
0.56846 | 286.8293 | 218.001 | 346.6088 | 67.1459 | 394.4137 | 143.4147
0.56993 | 286.8248 | 217.879 | 346.7293 | 66.9719 | 394.5334 | 143.4124
0.56993 | 286.5437 | 218.062 | 346.4526 | 66.9226 | 394.2099 | 143.2719
0.56993 | 286.8248 | 218.001 | 346.6073 | 66.9719 | 394.4114 | 143.4124
0.5714 | 286.8202 | 218.001 | 346.6057 | 66.7988 | 394.4091 | 143.4101
0.56993 | 286.5437 | 218.306 | 346.2086 | 66.9226 | 393.9659 | 143.2719
0.56993 | 286.8248 | 218.245 | 346.3633 | 66.9719 | 394.1674 | 143.4124
0.56993 | 286.8248 | 218.184 | 346.4243 | 66.9719 | 394.2284 | 143.4124
0.5714 | 286.8202 | 218.306 | 346.3007 | 66.7988 | 394.1041 | 143.4101
0.5714 | 286.8202 | 218.367 | 346.2397 | 66.7988 | 394.0431 | 143.4101
0.5714 | 286.8202 | 218.184 | 346.4227 | 66.7988 | 394.2261 | 143.4101
0.5714 | 286.8202 | 218.367 | 346.2397 | 66.7988 | 394.0431 | 143.4101
0.5714 | 286.8202 | 218.489 | 346.1177 | 66.7988 | 393.9211 | 143.4101
0.5714 | 286.8202 | 218.428 | 346.1787 | 66.7988 | 393.9821 | 143.4101
0.5714 | 286.8202 | 218.55 | 346.0567 | 66.7988 | 393.8601 | 143.4101
0.57294 | 287.0964 | 218.489 | 346.2098 | 66.6671 | 394.0592 | 143.5482
0.5714 | 287.1012 | 218.367 | 346.3334 | 66.848 | 394.1836 | 143.5506
0.57294 | 287.0964 | 218.428 | 346.2708 | 66.6671 | 394.1202 | 143.5482
0.57294 | 287.0964 | 218.428 | 346.2708 | 66.6671 | 394.1202 | 143.5482
0.57294 | 287.0964 | 218.489 | 347.2098 | 66.6671 | 395.0592 | 143.5482
0.57294 | 287.0964 | 218.733 | 345.9658 | 66.6671 | 393.8152 | 143.5482
0.57441 | 287.3728 | 218.611 | 346.1799 | 66.5446 | 394.0754 | 143.6864
0.57441 | 287.0918 | 218.611 | 346.0863 | 66.4956 | 393.9349 | 143.5459
0.57441 | 287.0918 | 218.672 | 346.0253 | 66.4956 | 393.8739 | 143.5459
0.57588 | 287.3682 | 218.672 | 346.1174 | 66.3739 | 394.0121 | 143.6841
0.57441 | 287.0918 | 218.793 | 345.9043 | 66.4956 | 393.7529 | 143.5459
0.57588 | 287.0872 | 218.733 | 345.9627 | 66.3251 | 393.8106 | 143.5436
0.57588 | 287.3682 | 218.976 | 345.8134 | 66.3739 | 393.7081 | 143.6841
0.57588 | 287.6492 | 218.915 | 345.9681 | 66.4227 | 393.9096 | 143.8246
0.57588 | 287.6492 | 218.793 | 346.0901 | 66.4227 | 394.0316 | 143.8246
0.57588 | 287.6492 | 218.976 | 345.9071 | 66.4227 | 393.8486 | 143.8246
0.57735 | 287.9256 | 218.976 | 345.9992 | 66.3015 | 393.9868 | 143.9628
0.57735 | 287.9256 | 218.976 | 345.9992 | 66.3015 | 393.9868 | 143.9628
0.57735 | 287.9256 | 218.976 | 345.9992 | 66.3015 | 393.9868 | 143.9628
0.57735 | 287.9256 | 219.037 | 345.9382 | 66.3015 | 393.9258 | 143.9628
0.57735 | 287.9256 | 219.037 | 345.9382 | 66.3015 | 393.9258 | 143.9628
0.57735 | 287.9256 | 219.159 | 345.8162 | 66.3015 | 393.8038 | 143.9628
0.57882 | 288.2275 | 219.281 | 345.7948 | 66.1852 | 393.8328 | 144.1138
0.57882 | 288.2275 | 219.281 | 345.7948 | 66.1852 | 393.8328 | 144.1138
0.57882 | 287.921 | 219.22 | 345.7537 | 66.1323 | 393.7405 | 143.9605
0.57882 | 288.2275 | 219.281 | 345.7948 | 66.1852 | 393.8328 | 144.1138
0.57882 | 288.2275 | 219.647 | 345.4288 | 66.1852 | 393.4668 | 144.1138
0.58036 | 288.2227 | 219.281 | 345.7932 | 66.0084 | 393.8303 | 144.1113
0.58036 | 288.5037 | 219.342 | 346.8259 | 66.0568 | 394.9099 | 144.2519
0.58036 | 288.2227 | 219.586 | 345.4882 | 66.0084 | 393.5253 | 144.1113
0.58036 | 288.5037 | 219.708 | 345.4599 | 66.0568 | 393.5439 | 144.2519
0.58036 | 288.2227 | 219.708 | 345.3662 | 66.0084 | 393.4033 | 144.1113
0.58036 | 288.5037 | 219.647 | 345.5209 | 66.0568 | 393.6049 | 144.2519
0.58183 | 288.7801 | 219.83 | 345.43 | 65.9374 | 393.56 | 144.39
0.58183 | 289.0611 | 219.708 | 345.6457 | 65.9857 | 393.8225 | 144.5305
0.58183 | 288.7801 | 219.769 | 345.491 | 65.9374 | 393.621 | 144.39
0.58183 | 288.4991 | 219.586 | 345.5804 | 65.8891 | 393.6635 | 144.2495
0.58183 | 288.7801 | 219.708 | 345.552 | 65.9374 | 393.682 | 144.39
0.58183 | 288.7801 | 219.586 | 345.674 | 65.9374 | 393.804 | 144.39
0.58183 | 288.7801 | 219.586 | 346.674 | 65.9374 | 394.804 | 144.39
0.5833 | 288.7755 | 219.708 | 345.5505 | 65.7704 | 393.6797 | 144.3877
0.5833 | 289.0565 | 219.586 | 346.7662 | 65.8186 | 394.9422 | 144.5282
0.5833 | 289.0565 | 219.647 | 345.7052 | 65.8186 | 393.8812 | 144.5282
0.5833 | 289.0565 | 219.83 | 346.5222 | 65.8186 | 394.6982 | 144.5282
0.5833 | 289.0565 | 219.83 | 345.5222 | 65.8186 | 393.6982 | 144.5282
0.58477 | 289.3328 | 219.586 | 346.8583 | 65.7004 | 395.0804 | 144.6664
0.58477 | 289.0518 | 219.83 | 345.5206 | 65.6524 | 393.6959 | 144.5259
0.58477 | 289.3328 | 219.769 | 345.6753 | 65.7004 | 393.8974 | 144.6664
0.58477 | 289.3328 | 220.013 | 345.4313 | 65.7004 | 393.6534 | 144.6664
0.58477 | 289.3328 | 219.952 | 345.4923 | 65.7004 | 393.7144 | 144.6664
0.58477 | 289.3328 | 219.83 | 345.6143 | 65.7004 | 393.8364 | 144.6664
0.58477 | 289.3328 | 220.013 | 345.4313 | 65.7004 | 393.6534 | 144.6664
0.58624 | 289.6092 | 220.135 | 345.4014 | 65.5828 | 393.6696 | 144.8046
0.58624 | 289.3282 | 219.83 | 345.6127 | 65.5349 | 393.8341 | 144.6641
0.58624 | 289.3282 | 220.073 | 345.3697 | 65.5349 | 393.5911 | 144.6641
0.58624 | 290.1711 | 219.952 | 345.7717 | 65.6787 | 394.1336 | 145.0856
0.58624 | 289.6092 | 220.135 | 345.4014 | 65.5828 | 393.6696 | 144.8046
0.58624 | 289.6092 | 220.013 | 345.5234 | 65.5828 | 393.7916 | 144.8046
0.58779 | 289.6043 | 220.317 | 345.2178 | 65.4098 | 393.4852 | 144.8022
0.58779 | 289.6043 | 220.256 | 345.2788 | 65.4098 | 393.5462 | 144.8022
0.58779 | 290.1663 | 220.256 | 345.4661 | 65.5054 | 393.8271 | 145.0831
0.58779 | 289.6043 | 220.256 | 345.2788 | 65.4098 | 393.5462 | 144.8022
0.58779 | 290.1663 | 220.378 | 345.3441 | 65.5054 | 393.7051 | 145.0831
0.58779 | 289.6043 | 220.256 | 345.2788 | 65.4098 | 393.5462 | 144.8022
0.58779 | 290.1663 | 220.561 | 345.1611 | 65.5054 | 393.5221 | 145.0831
0.58926 | 290.1616 | 220.622 | 345.0985 | 65.3412 | 393.4588 | 145.0808
0.58779 | 290.1663 | 220.378 | 345.3441 | 65.5054 | 393.7051 | 145.0831
0.58926 | 290.1616 | 220.5 | 345.2205 | 65.3412 | 393.5808 | 145.0808
0.58926 | 290.1616 | 220.378 | 345.3425 | 65.3412 | 393.7028 | 145.0808
0.58926 | 290.1616 | 220.683 | 345.0375 | 65.3412 | 393.3978 | 145.0808
0.58926 | 290.1616 | 220.439 | 345.2815 | 65.3412 | 393.6418 | 145.0808
0.58926 | 290.1616 | 220.561 | 345.1595 | 65.3412 | 393.5198 | 145.0808
0.59073 | 290.157 | 220.5 | 345.219 | 65.1778 | 393.5785 | 145.0785
0.59073 | 290.157 | 220.5 | 345.219 | 65.1778 | 393.5785 | 145.0785
0.59073 | 290.438 | 220.561 | 345.2517 | 65.2253 | 393.658 | 145.219
0.59073 | 290.438 | 220.744 | 345.0687 | 65.2253 | 393.475 | 145.219
0.59073 | 290.438 | 220.561 | 345.2517 | 65.2253 | 393.658 | 145.219
0.59073 | 290.7445 | 220.622 | 345.2928 | 65.2772 | 393.7502 | 145.3722
0.59073 | 290.7445 | 220.744 | 345.1708 | 65.2772 | 393.6282 | 145.3722
0.59073 | 290.438 | 220.622 | 345.1907 | 65.2253 | 393.597 | 145.219
0.59073 | 290.7445 | 220.805 | 345.1098 | 65.2772 | 393.5672 | 145.3722
0.5922 | 290.7398 | 220.866 | 345.0473 | 65.1144 | 393.5039 | 145.3699
0.5922 | 290.4333 | 220.988 | 344.8231 | 65.0626 | 393.2287 | 145.2167
0.5922 | 290.7398 | 220.744 | 345.1693 | 65.1144 | 393.6259 | 145.3699
0.5922 | 290.7398 | 220.866 | 345.0473 | 65.1144 | 393.5039 | 145.3699
0.5922 | 290.7398 | 220.866 | 345.0473 | 65.1144 | 393.5039 | 145.3699
0.5922 | 290.7398 | 220.927 | 344.9863 | 65.1144 | 393.4429 | 145.3699
0.5922 | 290.7398 | 220.927 | 344.9863 | 65.1144 | 393.4429 | 145.3699
0.59367 | 290.7352 | 221.11 | 344.8017 | 64.9524 | 393.2576 | 145.3676
0.59367 | 290.7352 | 220.988 | 344.9237 | 64.9524 | 393.3796 | 145.3676
0.59367 | 290.7352 | 221.171 | 344.7407 | 64.9524 | 393.1966 | 145.3676
0.59367 | 290.7352 | 221.049 | 344.8627 | 64.9524 | 393.3186 | 145.3676
0.59367 | 291.0161 | 221.11 | 344.8954 | 64.9997 | 393.3981 | 145.5081
0.59521 | 291.0112 | 220.988 | 345.0157 | 64.8303 | 393.5176 | 145.5056
0.59521 | 291.0112 | 221.354 | 344.6497 | 64.8303 | 393.1516 | 145.5056
0.59521 | 291.0112 | 221.232 | 344.7717 | 64.8303 | 393.2736 | 145.5056
0.59521 | 291.0112 | 221.11 | 345.8937 | 64.8303 | 394.3956 | 145.5056
0.59521 | 291.0112 | 221.414 | 344.5897 | 64.8303 | 393.0916 | 145.5056
0.59521 | 291.0112 | 221.232 | 344.7717 | 64.8303 | 393.2736 | 145.5056
0.59521 | 291.2922 | 221.354 | 344.7434 | 64.8775 | 393.2921 | 145.6461
0.59521 | 291.0112 | 221.293 | 344.7107 | 64.8303 | 393.2126 | 145.5056
0.59668 | 291.0066 | 221.475 | 344.5272 | 64.6698 | 393.0283 | 145.5033
0.59668 | 291.2875 | 221.536 | 344.5598 | 64.7169 | 393.1078 | 145.6438
0.59668 | 291.5685 | 221.414 | 344.7755 | 64.764 | 393.3702 | 145.7842
0.59668 | 291.5685 | 221.475 | 344.7145 | 64.764 | 393.3092 | 145.7842
0.59668 | 291.5685 | 221.597 | 344.5925 | 64.764 | 393.1872 | 145.7842
0.59668 | 291.2875 | 221.902 | 344.1938 | 64.7169 | 392.7418 | 145.6438
0.59668 | 291.2875 | 221.597 | 344.4988 | 64.7169 | 393.0468 | 145.6438
0.59815 | 291.2829 | 221.536 | 344.5583 | 64.5571 | 393.1054 | 145.6414
0.59815 | 291.5638 | 221.719 | 344.4689 | 64.6041 | 393.0629 | 145.7819
0.59815 | 291.5638 | 221.597 | 344.5909 | 64.6041 | 393.1849 | 145.7819
0.59815 | 291.2829 | 221.902 | 344.1923 | 64.5571 | 392.7394 | 145.6414
0.59815 | 291.5638 | 221.719 | 344.4689 | 64.6041 | 393.0629 | 145.7819
0.59815 | 291.5638 | 221.658 | 344.5299 | 64.6041 | 393.1239 | 145.7819
0.59962 | 291.2782 | 221.78 | 344.3127 | 64.398 | 392.8591 | 145.6391
0.59962 | 291.5592 | 221.902 | 344.2844 | 64.4449 | 392.8776 | 145.7796
0.59962 | 291.5592 | 221.78 | 344.4064 | 64.4449 | 392.9996 | 145.7796
0.59962 | 291.5592 | 221.78 | 344.4064 | 64.4449 | 392.9996 | 145.7796
0.59962 | 291.8401 | 221.658 | 344.622 | 64.4918 | 393.2621 | 145.9201
0.59962 | 292.1211 | 222.024 | 344.3497 | 64.5386 | 393.0365 | 146.0605
0.59962 | 291.8401 | 221.841 | 344.439 | 64.4918 | 393.0791 | 145.9201
0.60109 | 291.8354 | 222.085 | 344.1935 | 64.3333 | 392.8327 | 145.9177
0.60109 | 291.8354 | 221.841 | 344.4375 | 64.3333 | 393.0767 | 145.9177
0.60109 | 292.1164 | 221.963 | 344.4091 | 64.38 | 393.0952 | 146.0582
0.60109 | 291.8354 | 221.902 | 344.3765 | 64.3333 | 393.0157 | 145.9177
0.60109 | 292.1164 | 221.963 | 344.4091 | 64.38 | 393.0952 | 146.0582
0.60109 | 291.5545 | 222.024 | 344.1608 | 64.2865 | 392.7532 | 145.7772
0.60109 | 291.8354 | 222.024 | 344.2545 | 64.3333 | 392.8937 | 145.9177
0.60109 | 291.8354 | 222.268 | 344.0105 | 64.3333 | 392.6497 | 145.9177
0.60263 | 291.8305 | 222.146 | 344.1308 | 64.1677 | 392.7693 | 145.9153
0.60263 | 292.1115 | 222.085 | 344.2855 | 64.2143 | 392.9707 | 146.0557
0.60263 | 291.8305 | 222.207 | 344.0698 | 64.1677 | 392.7083 | 145.9153
0.60263 | 292.1115 | 222.024 | 344.3465 | 64.2143 | 393.0317 | 146.0557
0.60263 | 292.1115 | 222.329 | 344.0415 | 64.2143 | 392.7267 | 146.0557
0.60263 | 292.1115 | 222.329 | 344.0415 | 64.2143 | 392.7267 | 146.0557
0.60263 | 292.1115 | 222.39 | 343.9805 | 64.2143 | 392.6657 | 146.0557
0.60263 | 292.3924 | 222.207 | 344.2571 | 64.2609 | 392.9892 | 146.1962
0.60263 | 292.1115 | 222.329 | 344.0415 | 64.2143 | 392.7267 | 146.0557
0.6041 | 292.3877 | 222.39 | 344.0726 | 64.1038 | 392.8039 | 146.1939
0.6041 | 292.3877 | 222.39 | 344.0726 | 64.1038 | 392.8039 | 146.1939
0.6041 | 292.1068 | 222.329 | 344.0399 | 64.0573 | 392.7244 | 146.0534
0.6041 | 292.3877 | 222.512 | 343.9506 | 64.1038 | 392.6819 | 146.1939
0.6041 | 292.3877 | 222.512 | 344.9506 | 64.1038 | 393.6819 | 146.1939
0.6041 | 292.3877 | 222.573 | 343.8896 | 64.1038 | 392.6209 | 146.1939
0.6041 | 292.3877 | 222.512 | 344.9506 | 64.1038 | 393.6819 | 146.1939
0.60557 | 292.664 | 222.755 | 343.7997 | 63.9938 | 392.577 | 146.332
0.60557 | 292.664 | 222.573 | 343.9817 | 63.9938 | 392.759 | 146.332
0.60557 | 292.664 | 222.755 | 343.7997 | 63.9938 | 392.577 | 146.332
0.60557 | 292.3831 | 222.694 | 343.767 | 63.9474 | 392.4975 | 146.1915
0.60557 | 292.664 | 222.877 | 343.6777 | 63.9938 | 392.455 | 146.332
0.60557 | 292.664 | 222.877 | 343.6777 | 63.9938 | 392.455 | 146.332
0.60704 | 292.9658 | 222.877 | 343.7783 | 63.8885 | 392.6059 | 146.4829
0.60704 | 292.3784 | 222.938 | 343.5215 | 63.7917 | 392.2512 | 146.1892
0.60704 | 293.2467 | 222.816 | 343.9329 | 63.9348 | 392.8074 | 146.6234
0.60704 | 292.9658 | 222.755 | 343.9003 | 63.8885 | 392.7279 | 146.4829
0.60704 | 293.2467 | 222.694 | 344.0549 | 63.9348 | 392.9294 | 146.6234
0.60704 | 293.2467 | 222.877 | 343.8719 | 63.9348 | 392.7464 | 146.6234
0.60704 | 292.6593 | 223.06 | 343.4931 | 63.838 | 392.2697 | 146.3297
0.60704 | 293.2467 | 222.938 | 343.8109 | 63.9348 | 392.6854 | 146.6234
0.60851 | 293.242 | 222.938 | 343.8093 | 63.7796 | 392.683 | 146.621
0.60851 | 293.242 | 222.877 | 343.8703 | 63.7796 | 392.744 | 146.621
0.60851 | 293.242 | 222.938 | 343.8093 | 63.7796 | 392.683 | 146.621
0.60851 | 292.9611 | 223.121 | 343.5327 | 63.7334 | 392.3595 | 146.4805
0.60851 | 293.242 | 222.938 | 343.8093 | 63.7796 | 392.683 | 146.621
0.60851 | 293.5229 | 222.999 | 343.842 | 63.8257 | 392.7625 | 146.7615
0.60998 | 293.5183 | 223.06 | 343.7794 | 63.6711 | 392.6991 | 146.7591
0.60998 | 293.2373 | 223.06 | 343.6858 | 63.6251 | 392.5587 | 146.6187
0.60998 | 293.5183 | 223.304 | 343.5354 | 63.6711 | 392.4551 | 146.7591
0.60998 | 293.2373 | 223.304 | 343.4418 | 63.6251 | 392.3147 | 146.6187
0.60998 | 293.5183 | 223.182 | 343.6574 | 63.6711 | 392.5771 | 146.7591
0.60998 | 293.5183 | 223.365 | 343.4744 | 63.6711 | 392.3941 | 146.7591
0.60998 | 293.5183 | 223.487 | 343.3524 | 63.6711 | 392.2721 | 146.7591
0.60998 | 293.5183 | 223.304 | 343.5354 | 63.6711 | 392.4551 | 146.7591
0.61153 | 293.5133 | 223.487 | 343.3508 | 63.5096 | 392.2697 | 146.7567
0.61153 | 293.7942 | 223.304 | 343.6274 | 63.5556 | 392.5931 | 146.8971
0.61153 | 293.7942 | 223.487 | 343.4444 | 63.5556 | 392.4101 | 146.8971
0.61153 | 293.7942 | 223.548 | 344.3834 | 63.5556 | 393.3491 | 146.8971
0.61153 | 294.0752 | 223.67 | 343.3551 | 63.6015 | 392.3676 | 147.0376
0.61153 | 293.7942 | 223.67 | 343.2614 | 63.5556 | 392.2271 | 146.8971
0.61153 | 293.7942 | 223.67 | 343.2614 | 63.5556 | 392.2271 | 146.8971
0.613 | 294.0704 | 223.365 | 343.6585 | 63.4482 | 392.6702 | 147.0352
0.613 | 294.0704 | 223.304 | 343.7195 | 63.4482 | 392.7312 | 147.0352
0.613 | 294.0704 | 223.487 | 343.5365 | 63.4482 | 392.5482 | 147.0352
0.613 | 294.0704 | 223.487 | 343.5365 | 63.4482 | 392.5482 | 147.0352
0.613 | 294.0704 | 223.67 | 343.3535 | 63.4482 | 392.3652 | 147.0352
0.613 | 294.3514 | 223.67 | 343.4471 | 63.494 | 392.5057 | 147.1757
0.61447 | 294.0657 | 223.853 | 343.1689 | 63.2957 | 392.1799 | 147.0329
0.613 | 294.0704 | 223.792 | 343.2315 | 63.4482 | 392.2432 | 147.0352
0.61447 | 294.3467 | 223.792 | 343.3236 | 63.3414 | 392.3813 | 147.1733
0.61447 | 294.3467 | 223.914 | 343.2016 | 63.3414 | 392.2593 | 147.1733
0.61447 | 294.6276 | 223.914 | 343.2952 | 63.3871 | 392.3998 | 147.3138
0.61447 | 294.6276 | 223.914 | 343.2952 | 63.3871 | 392.3998 | 147.3138
0.61447 | 294.3467 | 223.853 | 343.2626 | 63.3414 | 392.3203 | 147.1733
0.61447 | 294.6276 | 223.853 | 343.3562 | 63.3871 | 392.4608 | 147.3138
0.61594 | 294.6228 | 223.914 | 343.2936 | 63.235 | 392.3974 | 147.3114
0.61594 | 294.6228 | 223.914 | 343.2936 | 63.235 | 392.3974 | 147.3114
0.61594 | 294.6228 | 224.035 | 343.1726 | 63.235 | 392.2764 | 147.3114
0.61594 | 294.6228 | 224.157 | 343.0506 | 63.235 | 392.1544 | 147.3114
0.61594 | 294.9038 | 224.096 | 343.2053 | 63.2807 | 392.3559 | 147.4519
0.61594 | 294.9038 | 224.279 | 343.0223 | 63.2807 | 392.1729 | 147.4519
0.61594 | 294.6228 | 224.035 | 343.1726 | 63.235 | 392.2764 | 147.3114
0.61741 | 294.899 | 224.34 | 342.9597 | 63.1292 | 392.1095 | 147.4495
0.61741 | 294.899 | 224.218 | 343.0817 | 63.1292 | 392.2315 | 147.4495
0.61741 | 294.6181 | 224.096 | 343.11 | 63.0837 | 392.2131 | 147.3091
0.61741 | 294.899 | 224.218 | 343.0817 | 63.1292 | 392.2315 | 147.4495
0.61741 | 294.899 | 224.218 | 343.0817 | 63.1292 | 392.2315 | 147.4495
0.61741 | 295.2055 | 224.279 | 343.1228 | 63.1789 | 392.3237 | 147.6027
0.61895 | 295.2005 | 224.401 | 342.9992 | 63.0205 | 392.1993 | 147.6003
0.61895 | 294.8941 | 224.279 | 343.019 | 62.971 | 392.168 | 147.447
0.61895 | 295.2005 | 224.279 | 343.1212 | 63.0205 | 392.3213 | 147.6003
0.61895 | 294.8941 | 224.462 | 342.836 | 62.971 | 391.985 | 147.447
0.61895 | 295.2005 | 224.401 | 342.9992 | 63.0205 | 392.1993 | 147.6003
0.61895 | 294.8941 | 224.523 | 342.775 | 62.971 | 391.924 | 147.447
0.61895 | 295.2005 | 224.584 | 342.8162 | 63.0205 | 392.0163 | 147.6003
0.62042 | 294.8894 | 224.462 | 342.8345 | 62.821 | 391.9827 | 147.4447
0.62042 | 295.1958 | 224.462 | 342.9366 | 62.8704 | 392.1359 | 147.5979
0.61895 | 295.2005 | 224.523 | 342.8772 | 63.0205 | 392.0773 | 147.6003
0.62042 | 295.1958 | 224.645 | 342.7536 | 62.8704 | 391.9529 | 147.5979
0.62042 | 295.1958 | 224.645 | 342.7536 | 62.8704 | 391.9529 | 147.5979
0.62042 | 295.4767 | 224.828 | 342.6642 | 62.9157 | 391.9103 | 147.7383
0.62042 | 295.1958 | 224.645 | 342.7536 | 62.8704 | 391.9529 | 147.5979
0.62042 | 295.1958 | 224.706 | 342.6926 | 62.8704 | 391.8919 | 147.5979
0.62189 | 295.472 | 224.645 | 342.8457 | 62.7662 | 392.091 | 147.736
0.62189 | 295.472 | 224.706 | 342.7847 | 62.7662 | 392.03 | 147.736
0.62189 | 295.472 | 224.889 | 342.6017 | 62.7662 | 391.847 | 147.736
0.62189 | 295.472 | 224.828 | 342.6627 | 62.7662 | 391.908 | 147.736
0.62189 | 295.472 | 224.767 | 342.7237 | 62.7662 | 391.969 | 147.736
0.62189 | 295.472 | 224.828 | 342.6627 | 62.7662 | 391.908 | 147.736
0.62336 | 296.029 | 224.828 | 342.8483 | 62.7076 | 392.1865 | 148.0145
0.62336 | 295.4672 | 225.011 | 342.4781 | 62.6174 | 391.7226 | 147.7336
0.62336 | 295.4672 | 225.072 | 342.4171 | 62.6174 | 391.6616 | 147.7336
0.62336 | 296.029 | 225.072 | 342.6043 | 62.7076 | 391.9425 | 148.0145
0.62336 | 296.029 | 225.011 | 342.6653 | 62.7076 | 392.0035 | 148.0145
0.62336 | 296.029 | 225.011 | 342.6653 | 62.7076 | 392.0035 | 148.0145
0.62336 | 296.029 | 225.133 | 342.5433 | 62.7076 | 391.8815 | 148.0145
0.62336 | 296.029 | 225.316 | 342.3603 | 62.7076 | 391.6985 | 148.0145
0.62483 | 296.0243 | 225.133 | 342.5418 | 62.5593 | 391.8791 | 148.0121
0.62483 | 296.0243 | 225.194 | 342.4808 | 62.5593 | 391.8181 | 148.0121
0.62483 | 296.0243 | 225.255 | 342.4198 | 62.5593 | 391.7571 | 148.0121
0.62483 | 296.0243 | 225.255 | 342.4198 | 62.5593 | 391.7571 | 148.0121
0.62483 | 296.0243 | 225.316 | 342.3588 | 62.5593 | 391.6961 | 148.0121
0.62483 | 296.0243 | 225.437 | 342.2378 | 62.5593 | 391.5751 | 148.0121
0.62483 | 296.3051 | 225.62 | 342.1484 | 62.6042 | 391.5326 | 148.1526
0.62638 | 296.3002 | 225.316 | 342.4507 | 62.4492 | 391.8341 | 148.1501
0.62638 | 296.3002 | 225.376 | 342.3907 | 62.4492 | 391.7741 | 148.1501
0.62638 | 296.3002 | 225.559 | 343.2077 | 62.4492 | 392.5911 | 148.1501
0.62638 | 296.3002 | 225.62 | 343.1467 | 62.4492 | 392.5301 | 148.1501
0.62638 | 296.3002 | 225.681 | 342.0857 | 62.4492 | 391.4691 | 148.1501
0.62638 | 296.581 | 225.62 | 342.2403 | 62.494 | 391.6705 | 148.2905
0.62638 | 296.581 | 225.559 | 342.3013 | 62.494 | 391.7315 | 148.2905
0.62638 | 296.581 | 225.62 | 342.2403 | 62.494 | 391.6705 | 148.2905
0.62638 | 296.581 | 225.864 | 341.9963 | 62.494 | 391.4265 | 148.2905
0.62785 | 296.5763 | 225.681 | 342.1778 | 62.3469 | 391.6072 | 148.2882
0.62785 | 296.8572 | 225.62 | 342.3324 | 62.3917 | 391.8086 | 148.4286
0.62785 | 296.8572 | 225.559 | 342.3934 | 62.3917 | 391.8696 | 148.4286
0.62785 | 296.5763 | 225.681 | 342.1778 | 62.3469 | 391.6072 | 148.2882
0.62785 | 296.8572 | 225.742 | 342.2104 | 62.3917 | 391.6866 | 148.4286
0.62785 | 296.5763 | 225.986 | 341.8728 | 62.3469 | 391.3022 | 148.2882
0.62785 | 296.8572 | 225.986 | 342.9664 | 62.3917 | 392.4426 | 148.4286
0.62932 | 296.8524 | 226.108 | 341.8428 | 62.2452 | 391.3182 | 148.4262
0.62932 | 296.8524 | 225.864 | 342.0868 | 62.2452 | 391.5622 | 148.4262
0.62932 | 296.8524 | 225.986 | 341.9648 | 62.2452 | 391.4402 | 148.4262
0.62932 | 297.1333 | 225.986 | 342.0584 | 62.2898 | 391.5806 | 148.5666
0.62932 | 296.8524 | 226.108 | 341.8428 | 62.2452 | 391.3182 | 148.4262
0.62932 | 296.8524 | 226.169 | 341.7818 | 62.2452 | 391.2572 | 148.4262
0.62932 | 297.1333 | 225.986 | 342.0584 | 62.2898 | 391.5806 | 148.5666
0.62932 | 296.8524 | 226.23 | 341.7208 | 62.2452 | 391.1962 | 148.4262
0.63079 | 297.1285 | 225.986 | 342.0568 | 62.1439 | 391.5783 | 148.5643
0.63079 | 297.1285 | 226.291 | 341.7518 | 62.1439 | 391.2733 | 148.5643
0.63079 | 297.1285 | 226.23 | 341.8128 | 62.1439 | 391.3343 | 148.5643
0.63079 | 297.4349 | 226.169 | 341.976 | 62.1924 | 391.5485 | 148.7175
0.63079 | 297.1285 | 226.413 | 341.6298 | 62.1439 | 391.1513 | 148.5643
0.63079 | 297.1285 | 226.23 | 341.8128 | 62.1439 | 391.3343 | 148.5643
0.63079 | 297.4349 | 226.108 | 342.037 | 62.1924 | 391.6095 | 148.7175
0.63226 | 297.4302 | 226.352 | 341.7914 | 62.0471 | 391.3631 | 148.7151
0.63226 | 297.4302 | 226.291 | 341.8524 | 62.0471 | 391.4241 | 148.7151
0.63226 | 297.4302 | 226.23 | 341.9134 | 62.0471 | 391.4851 | 148.7151
0.63226 | 297.4302 | 226.352 | 341.7914 | 62.0471 | 391.3631 | 148.7151
0.63226 | 297.4302 | 226.413 | 341.7304 | 62.0471 | 391.3021 | 148.7151
0.63226 | 297.711 | 226.595 | 341.642 | 62.0915 | 391.2605 | 148.8555
0.63226 | 297.4302 | 226.413 | 341.7304 | 62.0471 | 391.3021 | 148.7151
0.63226 | 297.4302 | 226.413 | 341.7304 | 62.0471 | 391.3021 | 148.7151
0.6338 | 297.4252 | 226.413 | 341.7287 | 61.8952 | 391.2996 | 148.7126
0.6338 | 297.706 | 226.474 | 341.7613 | 61.9395 | 391.379 | 148.853
0.6338 | 297.706 | 226.474 | 341.7613 | 61.9395 | 391.379 | 148.853
0.63527 | 297.7013 | 226.413 | 341.8208 | 61.7954 | 391.4376 | 148.8506
0.6338 | 297.706 | 226.595 | 341.6403 | 61.9395 | 391.258 | 148.853
0.63527 | 297.7013 | 226.474 | 341.7598 | 61.7954 | 391.3766 | 148.8506
0.6338 | 297.706 | 226.717 | 341.5183 | 61.9395 | 391.136 | 148.853
0.63527 | 297.7013 | 226.535 | 341.6988 | 61.7954 | 391.3156 | 148.8506
0.63527 | 297.7013 | 226.839 | 341.3948 | 61.7954 | 391.0116 | 148.8506
0.63527 | 297.7013 | 226.717 | 341.5168 | 61.7954 | 391.1336 | 148.8506
0.63527 | 297.9821 | 226.961 | 341.3664 | 61.8396 | 391.0301 | 148.9911
0.63527 | 297.9821 | 226.839 | 341.4884 | 61.8396 | 391.1521 | 148.9911
0.63527 | 297.9821 | 227.144 | 341.1834 | 61.8396 | 390.8471 | 148.9911
0.63674 | 297.9774 | 227.022 | 341.3038 | 61.6961 | 390.9667 | 148.9887
0.63674 | 297.9774 | 226.717 | 341.6088 | 61.6961 | 391.2717 | 148.9887
0.63674 | 298.2582 | 226.961 | 341.4584 | 61.7402 | 391.1681 | 149.1291
0.63674 | 297.9774 | 226.717 | 341.6088 | 61.6961 | 391.2717 | 148.9887
0.63674 | 297.9774 | 226.961 | 341.3648 | 61.6961 | 391.0277 | 148.9887
0.63674 | 298.5391 | 227.022 | 342.491 | 61.7843 | 392.2475 | 149.2695
0.63674 | 297.9774 | 226.961 | 341.3648 | 61.6961 | 391.0277 | 148.9887
0.63821 | 298.2534 | 227.083 | 341.3348 | 61.5973 | 391.0437 | 149.1267
0.63674 | 298.5391 | 227.144 | 341.369 | 61.7843 | 391.1255 | 149.2695
0.63821 | 298.2534 | 227.022 | 341.3958 | 61.5973 | 391.1047 | 149.1267
0.63821 | 298.5343 | 227.083 | 341.4284 | 61.6413 | 391.1841 | 149.2671
0.63821 | 298.8151 | 227.144 | 341.461 | 61.6853 | 391.2636 | 149.4076
0.63821 | 298.8151 | 227.144 | 341.461 | 61.6853 | 391.2636 | 149.4076
0.63821 | 298.5343 | 227.205 | 341.3064 | 61.6413 | 391.0621 | 149.2671
0.63821 | 298.5343 | 227.327 | 341.1844 | 61.6413 | 390.9401 | 149.2671
0.63821 | 298.5343 | 227.327 | 341.1844 | 61.6413 | 390.9401 | 149.2671
0.63821 | 298.5343 | 227.266 | 341.2454 | 61.6413 | 391.0011 | 149.2671
0.63968 | 298.8104 | 227.327 | 341.2765 | 61.5428 | 391.0782 | 149.4052
0.63968 | 298.8104 | 227.144 | 341.4595 | 61.5428 | 391.2612 | 149.4052
0.63968 | 299.0912 | 227.449 | 341.2481 | 61.5867 | 391.0966 | 149.5456
0.63968 | 298.5295 | 227.51 | 340.9998 | 61.4989 | 390.7548 | 149.2648
0.63968 | 299.0912 | 227.449 | 341.2481 | 61.5867 | 391.0966 | 149.5456
0.63968 | 299.372 | 227.266 | 341.5247 | 61.6306 | 391.42 | 149.686
0.64122 | 298.8053 | 227.571 | 341.0308 | 61.3939 | 390.8317 | 149.4027
0.64122 | 298.8053 | 227.571 | 341.0308 | 61.3939 | 390.8317 | 149.4027
0.64122 | 299.0862 | 227.632 | 341.0634 | 61.4377 | 390.9111 | 149.5431
0.64122 | 298.8053 | 227.693 | 340.9088 | 61.3939 | 390.7097 | 149.4027
0.64122 | 299.367 | 227.51 | 341.279 | 61.4815 | 391.1735 | 149.6835
0.64269 | 299.3622 | 227.693 | 341.0944 | 61.3401 | 390.9881 | 149.6811
0.64122 | 299.0862 | 227.571 | 341.1244 | 61.4377 | 390.9721 | 149.5431
0.64269 | 299.0814 | 227.693 | 341.0008 | 61.2964 | 390.8477 | 149.5407
0.64269 | 299.3622 | 227.754 | 341.0334 | 61.3401 | 390.9271 | 149.6811
0.64269 | 299.3622 | 227.632 | 341.1554 | 61.3401 | 391.0491 | 149.6811
0.64269 | 299.3622 | 227.693 | 341.0944 | 61.3401 | 390.9881 | 149.6811
0.64269 | 299.3622 | 227.632 | 341.1554 | 61.3401 | 391.0491 | 149.6811
0.64269 | 299.3622 | 227.693 | 341.0944 | 61.3401 | 390.9881 | 149.6811
0.64269 | 299.643 | 227.693 | 341.188 | 61.3838 | 391.1285 | 149.8215
0.64416 | 299.3574 | 227.815 | 340.9708 | 61.1994 | 390.8637 | 149.6787
0.64416 | 299.6383 | 227.815 | 342.0644 | 61.243 | 392.0041 | 149.8191
0.64416 | 299.6383 | 227.937 | 340.9424 | 61.243 | 390.8821 | 149.8191
0.64416 | 299.6383 | 228.058 | 340.8214 | 61.243 | 390.7611 | 149.8191
0.64416 | 299.6383 | 227.875 | 341.0044 | 61.243 | 390.9441 | 149.8191
0.64416 | 299.6383 | 227.937 | 340.9424 | 61.243 | 390.8821 | 149.8191
0.64563 | 299.6335 | 227.937 | 340.9408 | 61.1028 | 390.8797 | 149.8167
0.64563 | 299.6335 | 228.18 | 341.6978 | 61.1028 | 391.6367 | 149.8167
0.64563 | 299.9398 | 228.302 | 340.6779 | 61.1502 | 390.6679 | 149.9699
0.64563 | 299.6335 | 228.302 | 340.5758 | 61.1028 | 390.5147 | 149.8167
0.64563 | 299.9398 | 228.241 | 341.7389 | 61.1502 | 391.7289 | 149.9699
0.64563 | 299.9398 | 228.241 | 340.7389 | 61.1502 | 390.7289 | 149.9699
0.6471 | 300.2158 | 228.363 | 341.7089 | 61.054 | 391.7449 | 150.1079
0.6471 | 299.935 | 228.241 | 340.7373 | 61.0106 | 390.7265 | 149.9675
0.6471 | 299.935 | 228.058 | 340.9203 | 61.0106 | 390.9095 | 149.9675
0.6471 | 299.935 | 228.241 | 340.7373 | 61.0106 | 390.7265 | 149.9675
0.6471 | 300.2158 | 228.241 | 340.8309 | 61.054 | 390.8669 | 150.1079
0.6471 | 300.2158 | 228.424 | 340.6479 | 61.054 | 390.6839 | 150.1079
0.6471 | 300.2158 | 228.18 | 340.8919 | 61.054 | 390.9279 | 150.1079
0.64857 | 300.211 | 228.18 | 340.8903 | 60.9148 | 390.9255 | 150.1055
0.6471 | 300.2158 | 228.302 | 340.7699 | 61.054 | 390.8059 | 150.1079
0.64857 | 299.9302 | 228.363 | 340.6137 | 60.8715 | 390.6021 | 149.9651
0.64857 | 300.211 | 228.18 | 340.8903 | 60.9148 | 390.9255 | 150.1055
0.64857 | 300.211 | 228.546 | 340.5243 | 60.9148 | 390.5595 | 150.1055
0.64857 | 300.211 | 228.363 | 340.7073 | 60.9148 | 390.7425 | 150.1055
0.64857 | 300.211 | 228.485 | 340.5853 | 60.9148 | 390.6205 | 150.1055
0.64857 | 300.4919 | 228.607 | 340.557 | 60.9581 | 390.6389 | 150.2459
0.64857 | 300.211 | 228.546 | 340.5243 | 60.9148 | 390.5595 | 150.1055
0.64857 | 300.211 | 228.546 | 340.5243 | 60.9148 | 390.5595 | 150.1055
0.65012 | 300.206 | 228.424 | 340.6447 | 60.7694 | 390.679 | 150.103
0.65012 | 300.206 | 228.729 | 340.3397 | 60.7694 | 390.374 | 150.103
0.65012 | 300.4868 | 228.729 | 340.4333 | 60.8126 | 390.5144 | 150.2434
0.65012 | 300.4868 | 228.729 | 340.4333 | 60.8126 | 390.5144 | 150.2434
0.65012 | 300.4868 | 228.79 | 340.3723 | 60.8126 | 390.4534 | 150.2434
0.65012 | 300.4868 | 228.851 | 341.3113 | 60.8126 | 391.3924 | 150.2434
0.65012 | 300.4868 | 228.79 | 341.3723 | 60.8126 | 391.4534 | 150.2434
0.65012 | 300.4868 | 228.851 | 340.3113 | 60.8126 | 390.3924 | 150.2434
0.65159 | 300.482 | 228.912 | 340.2487 | 60.6747 | 390.329 | 150.241
0.65159 | 300.482 | 228.729 | 341.4317 | 60.6747 | 391.512 | 150.241
0.65159 | 300.7628 | 228.851 | 340.4033 | 60.7178 | 390.5304 | 150.3814
0.65159 | 300.7628 | 228.973 | 340.2813 | 60.7178 | 390.4084 | 150.3814
0.65159 | 300.482 | 228.973 | 340.1877 | 60.6747 | 390.268 | 150.241
0.65159 | 300.7628 | 228.912 | 340.3423 | 60.7178 | 390.4694 | 150.3814
0.65159 | 300.7628 | 228.851 | 340.4033 | 60.7178 | 390.5304 | 150.3814
0.65159 | 300.7628 | 228.79 | 340.4643 | 60.7178 | 390.5914 | 150.3814
0.65306 | 300.758 | 228.912 | 340.3407 | 60.5804 | 390.467 | 150.379
0.65306 | 300.758 | 228.729 | 340.5237 | 60.5804 | 390.65 | 150.379
0.65306 | 300.758 | 228.912 | 340.3407 | 60.5804 | 390.467 | 150.379
0.65306 | 300.758 | 228.79 | 341.4627 | 60.5804 | 391.589 | 150.379
0.65306 | 300.758 | 228.973 | 340.2797 | 60.5804 | 390.406 | 150.379
0.65306 | 300.758 | 228.851 | 340.4017 | 60.5804 | 390.528 | 150.379
0.65453 | 300.7532 | 229.095 | 340.1561 | 60.4436 | 390.2816 | 150.3766
0.65453 | 300.7532 | 229.034 | 340.2171 | 60.4436 | 390.3426 | 150.3766
0.65453 | 300.7532 | 229.277 | 339.9741 | 60.4436 | 390.0996 | 150.3766
0.65453 | 301.034 | 229.217 | 340.1277 | 60.4865 | 390.3 | 150.517
0.65453 | 301.034 | 228.973 | 341.3717 | 60.4865 | 391.544 | 150.517
0.65453 | 301.034 | 229.339 | 340.0057 | 60.4865 | 390.178 | 150.517
0.65453 | 301.034 | 229.217 | 340.1277 | 60.4865 | 390.3 | 150.517
0.656 | 300.7484 | 229.277 | 339.9725 | 60.3074 | 390.0972 | 150.3742
0.65453 | 301.034 | 229.277 | 340.0677 | 60.4865 | 390.24 | 150.517
0.656 | 301.0292 | 229.277 | 340.0661 | 60.3502 | 390.2376 | 150.5146
0.656 | 301.5908 | 229.217 | 340.3133 | 60.4358 | 390.5784 | 150.7954
0.656 | 301.0292 | 229.46 | 339.8831 | 60.3502 | 390.0546 | 150.5146
0.656 | 301.0292 | 229.46 | 339.8831 | 60.3502 | 390.0546 | 150.5146
0.656 | 301.5908 | 229.521 | 340.0093 | 60.4358 | 390.2744 | 150.7954
0.656 | 301.0292 | 229.399 | 339.9441 | 60.3502 | 390.1156 | 150.5146
0.65754 | 301.5857 | 229.582 | 339.9466 | 60.2932 | 390.2109 | 150.7929
0.65754 | 301.5857 | 229.704 | 339.8246 | 60.2932 | 390.0889 | 150.7929
0.65754 | 301.0241 | 229.46 | 339.8814 | 60.2078 | 390.0521 | 150.5121
0.65754 | 301.8665 | 229.46 | 340.1622 | 60.3359 | 390.4733 | 150.9333
0.65754 | 301.5857 | 229.643 | 339.8856 | 60.2932 | 390.1499 | 150.7929
0.65754 | 301.8665 | 229.521 | 340.1012 | 60.3359 | 390.4123 | 150.9333
0.65754 | 301.8665 | 229.643 | 339.9792 | 60.3359 | 390.2903 | 150.9333
0.65901 | 301.8617 | 229.521 | 340.0996 | 60.2006 | 390.4098 | 150.9308
0.65901 | 301.5809 | 229.582 | 339.945 | 60.158 | 390.2085 | 150.7905
0.65901 | 301.5809 | 229.704 | 339.823 | 60.158 | 390.0865 | 150.7905
0.65901 | 301.5809 | 229.765 | 339.762 | 60.158 | 390.0255 | 150.7905
0.65901 | 302.168 | 229.887 | 339.8357 | 60.247 | 390.197 | 151.084
0.65901 | 301.8617 | 229.643 | 339.9776 | 60.2006 | 390.2878 | 150.9308
0.65901 | 301.8617 | 229.887 | 339.7336 | 60.2006 | 390.0438 | 150.9308
0.66048 | 301.8569 | 229.765 | 339.854 | 60.0659 | 390.1634 | 150.9284
0.66048 | 302.1632 | 229.948 | 339.7731 | 60.1122 | 390.1336 | 151.0816
0.66048 | 301.8569 | 229.704 | 339.915 | 60.0659 | 390.2244 | 150.9284
0.66048 | 302.1632 | 229.704 | 340.0171 | 60.1122 | 390.3776 | 151.0816
0.66048 | 302.1632 | 229.826 | 339.8951 | 60.1122 | 390.2556 | 151.0816
0.66048 | 302.1632 | 229.765 | 339.9561 | 60.1122 | 390.3166 | 151.0816
0.66048 | 302.4439 | 230.07 | 339.7446 | 60.1547 | 390.152 | 151.222
0.66048 | 302.1632 | 229.948 | 339.7731 | 60.1122 | 390.1336 | 151.0816
0.66048 | 302.4439 | 229.887 | 339.9276 | 60.1547 | 390.335 | 151.222
0.66195 | 302.1583 | 229.948 | 339.7714 | 59.978 | 390.1312 | 151.0792
0.66195 | 302.1583 | 230.009 | 339.7104 | 59.978 | 390.0702 | 151.0792
0.66195 | 302.1583 | 229.826 | 339.8934 | 59.978 | 390.2532 | 151.0792
0.66195 | 302.4391 | 230.07 | 339.743 | 60.0204 | 390.1496 | 151.2196
0.66195 | 302.1583 | 230.009 | 339.7104 | 59.978 | 390.0702 | 151.0792
0.66195 | 302.4391 | 229.887 | 339.926 | 60.0204 | 390.3326 | 151.2196
0.66342 | 302.7151 | 230.07 | 339.835 | 59.929 | 390.2875 | 151.3575
0.66342 | 302.4343 | 229.948 | 339.8634 | 59.8867 | 390.2691 | 151.2171
0.66195 | 302.4391 | 230.131 | 339.682 | 60.0204 | 390.0886 | 151.2196
0.66342 | 302.4343 | 230.131 | 339.6804 | 59.8867 | 390.0861 | 151.2171
0.66342 | 302.1535 | 230.131 | 339.5868 | 59.8444 | 389.9458 | 151.0768
0.66342 | 302.4343 | 230.131 | 339.6804 | 59.8867 | 390.0861 | 151.2171
0.66342 | 302.7151 | 230.131 | 339.774 | 59.929 | 390.2265 | 151.3575
0.66342 | 302.7151 | 230.375 | 339.53 | 59.929 | 389.9825 | 151.3575
0.66342 | 302.7151 | 230.253 | 339.652 | 59.929 | 390.1045 | 151.3575
0.66496 | 302.71 | 230.314 | 339.5893 | 59.7891 | 390.041 | 151.355
0.66496 | 302.4292 | 230.618 | 339.1917 | 59.7469 | 389.5966 | 151.2146
0.66496 | 302.71 | 230.314 | 339.5893 | 59.7891 | 390.041 | 151.355
0.66496 | 302.4292 | 230.314 | 339.4957 | 59.7469 | 389.9006 | 151.2146
0.66496 | 302.9907 | 230.192 | 339.8049 | 59.8314 | 390.3034 | 151.4954
0.66496 | 302.71 | 230.253 | 339.6503 | 59.7891 | 390.102 | 151.355
0.66496 | 302.9907 | 230.436 | 339.5609 | 59.8314 | 390.0594 | 151.4954
0.66496 | 302.9907 | 230.375 | 339.6219 | 59.8314 | 390.1204 | 151.4954
0.66643 | 302.9859 | 230.497 | 339.4983 | 59.6987 | 389.996 | 151.493
0.66643 | 302.7051 | 230.497 | 339.4047 | 59.6565 | 389.8556 | 151.3526
0.66643 | 302.7051 | 230.497 | 339.4047 | 59.6565 | 389.8556 | 151.3526
0.66643 | 302.9859 | 230.618 | 339.3773 | 59.6987 | 389.875 | 151.493
0.66643 | 302.9859 | 230.557 | 339.4383 | 59.6987 | 389.936 | 151.493
0.6679 | 302.7003 | 230.436 | 339.4641 | 59.5245 | 389.9142 | 151.3502
0.6679 | 302.9811 | 230.679 | 339.3147 | 59.5666 | 389.8115 | 151.4905
0.6679 | 303.2618 | 230.618 | 339.4693 | 59.6086 | 390.0129 | 151.6309
0.6679 | 303.2618 | 230.679 | 339.4083 | 59.6086 | 389.9519 | 151.6309
0.6679 | 303.2618 | 230.862 | 339.2253 | 59.6086 | 389.7689 | 151.6309
0.6679 | 302.9811 | 230.801 | 339.1927 | 59.5666 | 389.6895 | 151.4905
0.6679 | 302.9811 | 230.801 | 339.1927 | 59.5666 | 389.6895 | 151.4905
0.6679 | 303.5426 | 230.801 | 339.3799 | 59.6506 | 389.9703 | 151.7713
0.6679 | 303.2618 | 230.801 | 339.2863 | 59.6086 | 389.8299 | 151.6309
0.66937 | 303.5377 | 230.801 | 339.3782 | 59.5189 | 389.9679 | 151.7689
0.66937 | 303.5377 | 230.923 | 339.2562 | 59.5189 | 389.8459 | 151.7689
0.66937 | 303.257 | 230.923 | 339.1627 | 59.477 | 389.7055 | 151.6285
0.66937 | 303.5377 | 230.923 | 339.2562 | 59.5189 | 389.8459 | 151.7689
0.66937 | 303.5377 | 230.984 | 339.1952 | 59.5189 | 389.7849 | 151.7689
0.67084 | 303.5329 | 230.984 | 339.1936 | 59.3878 | 389.7824 | 151.7664
0.66937 | 303.5377 | 231.045 | 339.1342 | 59.5189 | 389.7239 | 151.7689
0.67084 | 303.5329 | 230.984 | 339.1936 | 59.3878 | 389.7824 | 151.7664
0.67084 | 303.5329 | 231.106 | 339.0716 | 59.3878 | 389.6604 | 151.7664
0.67239 | 303.5278 | 230.984 | 339.1919 | 59.2507 | 389.7799 | 151.7639
0.67239 | 303.8085 | 231.106 | 339.1635 | 59.2924 | 389.7983 | 151.9043
0.67084 | 303.8136 | 231.228 | 339.0432 | 59.4296 | 389.6788 | 151.9068
0.67239 | 303.8085 | 231.167 | 339.1025 | 59.2924 | 389.7373 | 151.9043
0.67239 | 303.8085 | 231.167 | 339.1025 | 59.2924 | 389.7373 | 151.9043
0.67239 | 303.8085 | 230.984 | 339.2855 | 59.2924 | 389.9203 | 151.9043
0.67239 | 304.0893 | 231.106 | 339.2571 | 59.3342 | 389.9386 | 152.0446
0.67239 | 304.0893 | 231.167 | 339.1961 | 59.3342 | 389.8776 | 152.0446
0.67239 | 303.8085 | 231.045 | 339.2245 | 59.2924 | 389.8593 | 151.9043
0.67084 | 304.0944 | 231.289 | 339.0758 | 59.4715 | 389.7582 | 152.0472
0.67386 | 304.0844 | 231.167 | 339.1945 | 59.204 | 389.8752 | 152.0422
0.67386 | 304.0844 | 231.35 | 339.0115 | 59.204 | 389.6922 | 152.0422
0.67386 | 304.0844 | 231.411 | 338.9505 | 59.204 | 389.6312 | 152.0422
0.67386 | 304.0844 | 231.289 | 340.0725 | 59.204 | 390.7532 | 152.0422
0.67386 | 304.0844 | 231.289 | 339.0725 | 59.204 | 389.7532 | 152.0422
0.67386 | 304.0844 | 231.35 | 339.0115 | 59.204 | 389.6922 | 152.0422
0.67533 | 304.0796 | 231.411 | 338.9489 | 59.0744 | 389.6288 | 152.0398
0.67386 | 304.0844 | 231.167 | 339.1945 | 59.204 | 389.8752 | 152.0422
0.67386 | 304.0844 | 231.472 | 338.8895 | 59.204 | 389.5702 | 152.0422
0.67386 | 304.3907 | 231.411 | 340.0526 | 59.2495 | 390.7843 | 152.1953
0.67386 | 304.3907 | 231.289 | 339.1746 | 59.2495 | 389.9063 | 152.1953
0.67533 | 304.3858 | 231.533 | 338.9289 | 59.1198 | 389.6599 | 152.1929
0.67533 | 304.3858 | 231.533 | 338.9289 | 59.1198 | 389.6599 | 152.1929
0.67533 | 304.3858 | 231.655 | 338.8069 | 59.1198 | 389.5379 | 152.1929
0.67533 | 304.3858 | 231.594 | 338.8679 | 59.1198 | 389.5989 | 152.1929
0.67533 | 304.3858 | 231.594 | 338.8679 | 59.1198 | 389.5989 | 152.1929
0.6768 | 304.6617 | 231.533 | 339.0209 | 59.0321 | 389.7979 | 152.3309
0.6768 | 304.381 | 231.533 | 338.9273 | 58.9906 | 389.6575 | 152.1905
0.6768 | 304.6617 | 231.289 | 339.2649 | 59.0321 | 390.0419 | 152.3309
0.6768 | 304.381 | 231.533 | 338.9273 | 58.9906 | 389.6575 | 152.1905
0.6768 | 304.381 | 231.533 | 338.9273 | 58.9906 | 389.6575 | 152.1905
0.6768 | 304.6617 | 231.594 | 338.9599 | 59.0321 | 389.7369 | 152.3309
0.6768 | 304.6617 | 231.655 | 338.8989 | 59.0321 | 389.6759 | 152.3309
0.6768 | 304.6617 | 231.655 | 338.8989 | 59.0321 | 389.6759 | 152.3309
0.6768 | 304.6617 | 231.838 | 338.7159 | 59.0321 | 389.4929 | 152.3309
0.67827 | 304.6568 | 231.716 | 338.8363 | 58.9035 | 389.6124 | 152.3284
0.67827 | 304.6568 | 231.959 | 338.5933 | 58.9035 | 389.3694 | 152.3284
0.67827 | 304.6568 | 232.02 | 338.5323 | 58.9035 | 389.3084 | 152.3284
0.67827 | 304.6568 | 231.959 | 338.5933 | 58.9035 | 389.3694 | 152.3284
0.67827 | 304.6568 | 231.959 | 338.5933 | 58.9035 | 389.3694 | 152.3284
0.67827 | 304.6568 | 231.898 | 338.6543 | 58.9035 | 389.4304 | 152.3284
0.67827 | 304.6568 | 231.898 | 338.6543 | 58.9035 | 389.4304 | 152.3284
0.67981 | 304.9325 | 231.777 | 338.8672 | 58.8103 | 389.6892 | 152.4662
0.67827 | 304.9376 | 231.838 | 338.8079 | 58.9449 | 389.6308 | 152.4688
0.67981 | 304.6517 | 231.838 | 338.7126 | 58.769 | 389.4879 | 152.3259
0.68128 | 304.9276 | 232.081 | 338.5615 | 58.6827 | 389.3828 | 152.4638
0.67981 | 304.9325 | 232.142 | 338.5022 | 58.8103 | 389.3242 | 152.4662
0.67981 | 304.9325 | 232.02 | 338.6242 | 58.8103 | 389.4462 | 152.4662
0.67981 | 304.9325 | 231.898 | 338.7462 | 58.8103 | 389.5682 | 152.4662
0.67981 | 304.9325 | 232.325 | 338.3192 | 58.8103 | 389.1412 | 152.4662
0.68128 | 304.9276 | 232.142 | 338.5005 | 58.6827 | 389.3218 | 152.4638
0.68128 | 304.9276 | 231.959 | 338.6835 | 58.6827 | 389.5048 | 152.4638
0.68128 | 304.9276 | 232.203 | 338.4395 | 58.6827 | 389.2608 | 152.4638
0.68128 | 304.9276 | 232.264 | 339.3785 | 58.6827 | 390.1998 | 152.4638
0.68128 | 305.2083 | 232.264 | 339.4721 | 58.7239 | 390.3402 | 152.6042
0.68128 | 305.2083 | 232.203 | 338.5331 | 58.7239 | 389.4012 | 152.6042
0.68275 | 305.2034 | 232.386 | 338.3485 | 58.5967 | 389.2157 | 152.6017
0.68275 | 305.2034 | 232.386 | 338.3485 | 58.5967 | 389.2157 | 152.6017
0.68275 | 305.2034 | 232.447 | 338.2875 | 58.5967 | 389.1547 | 152.6017
0.68275 | 305.2034 | 232.386 | 338.3485 | 58.5967 | 389.2157 | 152.6017
0.68275 | 305.2034 | 232.569 | 339.1655 | 58.5967 | 390.0327 | 152.6017
0.68275 | 305.2034 | 232.63 | 338.1045 | 58.5967 | 388.9717 | 152.6017
0.68275 | 305.2034 | 232.508 | 338.2265 | 58.5967 | 389.0937 | 152.6017
0.68569 | 305.1937 | 232.508 | 338.2232 | 58.344 | 389.0888 | 152.5968
0.68569 | 305.4744 | 232.508 | 338.3168 | 58.385 | 389.2292 | 152.7372
0.68569 | 305.4744 | 232.63 | 338.1948 | 58.385 | 389.1072 | 152.7372
0.68569 | 305.4744 | 232.691 | 338.1338 | 58.385 | 389.0462 | 152.7372
0.68569 | 305.4744 | 232.752 | 338.0728 | 58.385 | 388.9852 | 152.7372
0.68569 | 305.4744 | 232.63 | 338.1948 | 58.385 | 389.1072 | 152.7372
0.68569 | 305.7551 | 232.63 | 338.2884 | 58.4259 | 389.2475 | 152.8775
0.68723 | 305.4693 | 232.752 | 338.0711 | 58.2531 | 388.9826 | 152.7346
0.68569 | 305.4744 | 232.569 | 339.2558 | 58.385 | 390.1682 | 152.7372
0.68569 | 305.4744 | 232.63 | 338.1948 | 58.385 | 389.1072 | 152.7372
0.68723 | 305.75 | 232.569 | 339.3477 | 58.2939 | 390.306 | 152.875
0.68723 | 305.75 | 232.691 | 338.2257 | 58.2939 | 389.184 | 152.875
0.68723 | 305.75 | 232.752 | 338.1647 | 58.2939 | 389.123 | 152.875
0.68723 | 306.0307 | 232.752 | 338.2582 | 58.3348 | 389.2633 | 153.0153
0.68723 | 305.75 | 232.752 | 338.1647 | 58.2939 | 389.123 | 152.875
0.68723 | 305.75 | 232.691 | 338.2257 | 58.2939 | 389.184 | 152.875
0.68723 | 305.75 | 232.691 | 338.2257 | 58.2939 | 389.184 | 152.875
0.6887 | 305.7451 | 232.691 | 338.224 | 58.1688 | 389.1815 | 152.8725
0.6887 | 305.7451 | 232.935 | 337.98 | 58.1688 | 388.9375 | 152.8725
0.6887 | 306.0258 | 232.813 | 338.1956 | 58.2096 | 389.1999 | 153.0129
0.6887 | 306.0258 | 232.813 | 338.1956 | 58.2096 | 389.1999 | 153.0129
0.6887 | 306.0258 | 232.935 | 338.0736 | 58.2096 | 389.0779 | 153.0129
0.6887 | 306.0258 | 233.057 | 337.9516 | 58.2096 | 388.9559 | 153.0129
0.6887 | 306.0258 | 233.057 | 337.9516 | 58.2096 | 388.9559 | 153.0129
0.6887 | 306.0258 | 233.178 | 337.8306 | 58.2096 | 388.8349 | 153.0129
0.69017 | 306.0209 | 233.057 | 337.95 | 58.0849 | 388.9535 | 153.0105
0.69017 | 306.3016 | 233.178 | 337.9225 | 58.1256 | 388.9728 | 153.1508
0.69017 | 306.0209 | 233.178 | 337.829 | 58.0849 | 388.8325 | 153.0105
0.69017 | 306.0209 | 233.239 | 337.768 | 58.0849 | 388.7715 | 153.0105
0.69164 | 306.016 | 233.239 | 337.7663 | 57.9607 | 388.769 | 153.008
0.69017 | 306.0209 | 232.996 | 338.011 | 58.0849 | 389.0145 | 153.0105
0.69164 | 306.2967 | 233.057 | 338.0419 | 58.0013 | 389.0914 | 153.1484
0.69164 | 306.2967 | 233.118 | 337.9809 | 58.0013 | 389.0304 | 153.1484
0.69164 | 306.2967 | 233.239 | 337.8599 | 58.0013 | 388.9094 | 153.1484
0.69164 | 306.2967 | 233.3 | 337.7989 | 58.0013 | 388.8484 | 153.1484
0.69164 | 306.2967 | 233.239 | 337.8599 | 58.0013 | 388.9094 | 153.1484
0.69311 | 306.598 | 233.178 | 338.0213 | 57.9218 | 389.121 | 153.299
0.69311 | 306.2918 | 233.3 | 337.7973 | 57.8776 | 388.8459 | 153.1459
0.69311 | 306.598 | 233.239 | 337.9603 | 57.9218 | 389.06 | 153.299
0.69164 | 306.6029 | 233.483 | 337.718 | 58.0456 | 388.8185 | 153.3015
0.69311 | 306.598 | 233.422 | 337.7773 | 57.9218 | 388.877 | 153.299
0.69311 | 306.598 | 233.422 | 337.7773 | 57.9218 | 388.877 | 153.299
0.69458 | 306.5931 | 233.361 | 337.8367 | 57.7985 | 388.9356 | 153.2966
0.69458 | 306.5931 | 233.483 | 337.7147 | 57.7985 | 388.8136 | 153.2966
0.69458 | 306.5931 | 233.666 | 337.5317 | 57.7985 | 388.6306 | 153.2966
0.69458 | 306.2869 | 233.483 | 337.6126 | 57.7544 | 388.6605 | 153.1435
0.69458 | 306.8738 | 233.544 | 337.7473 | 57.8389 | 388.8929 | 153.4369
0.69458 | 306.8738 | 233.666 | 337.6253 | 57.8389 | 388.7709 | 153.4369
0.69458 | 306.8738 | 233.727 | 337.5643 | 57.8389 | 388.7099 | 153.4369
0.69613 | 306.8687 | 233.605 | 337.6846 | 57.7099 | 388.8293 | 153.4343
0.69613 | 306.8687 | 233.544 | 337.7456 | 57.7099 | 388.8903 | 153.4343
0.69613 | 306.8687 | 233.605 | 337.6846 | 57.7099 | 388.8293 | 153.4343
0.69613 | 306.8687 | 233.727 | 337.5626 | 57.7099 | 388.7073 | 153.4343
0.69613 | 306.8687 | 233.788 | 337.5016 | 57.7099 | 388.6463 | 153.4343
0.69613 | 307.43 | 233.849 | 337.6277 | 57.7905 | 388.866 | 153.715
0.69613 | 306.8687 | 233.849 | 337.4406 | 57.7099 | 388.5853 | 153.4343
0.6976 | 307.4251 | 233.727 | 337.748 | 57.6681 | 388.9856 | 153.7126
0.6976 | 307.4251 | 233.849 | 337.626 | 57.6681 | 388.8636 | 153.7126
0.6976 | 307.4251 | 233.91 | 337.565 | 57.6681 | 388.8026 | 153.7126
0.6976 | 307.4251 | 233.788 | 337.687 | 57.6681 | 388.9246 | 153.7126
0.69613 | 307.43 | 233.727 | 337.7497 | 57.7905 | 388.988 | 153.715
0.6976 | 307.7058 | 233.971 | 337.5976 | 57.7083 | 388.8819 | 153.8529
0.6976 | 307.7058 | 234.093 | 338.4756 | 57.7083 | 389.7599 | 153.8529
0.6976 | 307.9865 | 233.971 | 337.6912 | 57.7485 | 389.0222 | 153.9932
0.69907 | 307.7009 | 234.093 | 337.474 | 57.5862 | 388.7574 | 153.8504
0.69907 | 307.7009 | 233.727 | 337.84 | 57.5862 | 389.1234 | 153.8504
0.69907 | 307.7009 | 234.032 | 337.535 | 57.5862 | 388.8184 | 153.8504
0.69907 | 307.7009 | 234.032 | 337.535 | 57.5862 | 388.8184 | 153.8504
0.69907 | 307.9816 | 233.91 | 337.7505 | 57.6264 | 389.0808 | 153.9908
0.69907 | 307.9816 | 234.032 | 337.6285 | 57.6264 | 388.9588 | 153.9908
0.69907 | 307.7009 | 233.91 | 338.657 | 57.5862 | 389.9404 | 153.8504
0.70054 | 308.2573 | 234.154 | 337.5984 | 57.5448 | 388.9747 | 154.1287
0.70054 | 308.2573 | 233.971 | 338.7814 | 57.5448 | 390.1577 | 154.1287
0.70054 | 307.9766 | 234.154 | 337.5049 | 57.5048 | 388.8343 | 153.9883
0.70054 | 308.2573 | 234.215 | 337.5374 | 57.5448 | 388.9137 | 154.1287
0.70054 | 308.2573 | 234.215 | 337.5374 | 57.5448 | 388.9137 | 154.1287
0.70054 | 308.2573 | 234.276 | 337.4764 | 57.5448 | 388.8527 | 154.1287
0.70201 | 308.2524 | 234.398 | 337.3528 | 57.4236 | 388.7282 | 154.1262
0.70201 | 308.2524 | 234.276 | 337.4748 | 57.4236 | 388.8502 | 154.1262
0.70201 | 308.533 | 234.52 | 337.3243 | 57.4636 | 388.7465 | 154.2665
0.70201 | 308.533 | 234.52 | 337.3243 | 57.4636 | 388.7465 | 154.2665
0.70201 | 308.533 | 234.458 | 337.3863 | 57.4636 | 388.8085 | 154.2665
0.70201 | 308.2524 | 234.337 | 337.4138 | 57.4236 | 388.7892 | 154.1262
0.70355 | 308.5279 | 234.458 | 337.3846 | 57.3368 | 388.8059 | 154.2639
0.70355 | 308.5279 | 234.398 | 337.4446 | 57.3368 | 388.8659 | 154.2639
0.70355 | 308.5279 | 234.641 | 337.2016 | 57.3368 | 388.6229 | 154.2639
0.70355 | 308.5279 | 234.52 | 337.3226 | 57.3368 | 388.7439 | 154.2639
0.70355 | 308.8085 | 234.58 | 337.3562 | 57.3767 | 388.8243 | 154.4043
0.70355 | 308.5279 | 234.763 | 337.0796 | 57.3368 | 388.5009 | 154.2639
0.70355 | 308.8085 | 234.641 | 337.2952 | 57.3767 | 388.7633 | 154.4043
0.70502 | 308.8036 | 234.58 | 337.3545 | 57.2564 | 388.8218 | 154.4018
0.70502 | 308.8036 | 234.763 | 337.1715 | 57.2564 | 388.6388 | 154.4018
0.70502 | 308.8036 | 234.58 | 337.3545 | 57.2564 | 388.8218 | 154.4018
0.70502 | 309.1098 | 234.702 | 337.3346 | 57.2998 | 388.8529 | 154.5549
0.70502 | 308.8036 | 234.763 | 337.1715 | 57.2564 | 388.6388 | 154.4018
0.70502 | 309.1098 | 234.641 | 337.3956 | 57.2998 | 388.9139 | 154.5549
0.70502 | 309.1098 | 234.702 | 337.3346 | 57.2998 | 388.8529 | 154.5549
0.70649 | 308.7987 | 234.641 | 337.2919 | 57.1365 | 388.7583 | 154.3993
0.70649 | 308.7987 | 234.763 | 337.1699 | 57.1365 | 388.6363 | 154.3993
0.70649 | 308.7987 | 234.763 | 337.1699 | 57.1365 | 388.6363 | 154.3993
0.70649 | 309.1048 | 234.641 | 337.3939 | 57.1799 | 388.9114 | 154.5524
0.70649 | 309.1048 | 234.58 | 337.4549 | 57.1799 | 388.9724 | 154.5524
0.70796 | 309.0999 | 234.641 | 337.3923 | 57.0604 | 388.909 | 154.55
0.70796 | 309.0999 | 234.641 | 337.3923 | 57.0604 | 388.909 | 154.55
0.70796 | 309.0999 | 234.763 | 337.2703 | 57.0604 | 388.787 | 154.55
0.70796 | 309.0999 | 234.58 | 337.4533 | 57.0604 | 388.97 | 154.55
0.70796 | 309.0999 | 234.702 | 337.3313 | 57.0604 | 388.848 | 154.55
0.70796 | 309.3806 | 234.946 | 337.1809 | 57.1001 | 388.7443 | 154.6903
0.70943 | 309.3756 | 234.641 | 337.4842 | 56.9811 | 389.0468 | 154.6878
0.70943 | 309.095 | 234.885 | 337.1467 | 56.9415 | 388.6625 | 154.5475
0.70943 | 309.3756 | 234.885 | 337.2402 | 56.9811 | 388.8028 | 154.6878
0.70943 | 309.095 | 234.946 | 337.0857 | 56.9415 | 388.6015 | 154.5475
0.70943 | 309.3756 | 235.007 | 337.1182 | 56.9811 | 388.6808 | 154.6878
0.70943 | 309.3756 | 235.251 | 336.8742 | 56.9811 | 388.4368 | 154.6878
0.70943 | 309.3756 | 235.19 | 336.9352 | 56.9811 | 388.4978 | 154.6878
0.71098 | 309.6511 | 235.068 | 337.149 | 56.8961 | 388.7575 | 154.8255
0.71098 | 309.6511 | 235.19 | 337.027 | 56.8961 | 388.6355 | 154.8255
0.71098 | 309.6511 | 235.251 | 336.966 | 56.8961 | 388.5745 | 154.8255
0.71098 | 309.3704 | 235.312 | 336.8115 | 56.8566 | 388.3732 | 154.6852
0.71098 | 309.6511 | 235.251 | 336.966 | 56.8961 | 388.5745 | 154.8255
0.71098 | 309.6511 | 235.129 | 337.088 | 56.8961 | 388.6965 | 154.8255
0.71245 | 309.6461 | 235.312 | 336.9034 | 56.778 | 388.5111 | 154.8231
0.71098 | 309.6511 | 235.19 | 337.027 | 56.8961 | 388.6355 | 154.8255
0.71245 | 309.6461 | 235.373 | 336.8424 | 56.778 | 388.4501 | 154.8231
0.71245 | 309.6461 | 235.007 | 337.2084 | 56.778 | 388.8161 | 154.8231
0.71245 | 309.6461 | 235.251 | 336.9644 | 56.778 | 388.5721 | 154.8231
0.71245 | 309.6461 | 235.495 | 336.7204 | 56.778 | 388.3281 | 154.8231
0.71245 | 309.6461 | 235.312 | 336.9034 | 56.778 | 388.5111 | 154.8231
0.71392 | 309.6412 | 235.373 | 336.8407 | 56.6604 | 388.4476 | 154.8206
0.71392 | 309.6412 | 235.495 | 336.7187 | 56.6604 | 388.3256 | 154.8206
0.71392 | 309.9218 | 235.434 | 336.8733 | 56.6997 | 388.5269 | 154.9609
0.71392 | 309.6412 | 235.495 | 336.7187 | 56.6604 | 388.3256 | 154.8206
0.71392 | 309.9218 | 235.556 | 336.7513 | 56.6997 | 388.4049 | 154.9609
0.71392 | 309.6412 | 235.678 | 336.5357 | 56.6604 | 388.1426 | 154.8206
0.71539 | 309.9169 | 235.495 | 336.8106 | 56.5825 | 388.4634 | 154.9584
0.71539 | 309.9169 | 235.678 | 336.6276 | 56.5825 | 388.2804 | 154.9584
0.71539 | 309.9169 | 235.678 | 336.6276 | 56.5825 | 388.2804 | 154.9584
0.71539 | 309.9169 | 235.617 | 336.6886 | 56.5825 | 388.3414 | 154.9584
0.71539 | 309.9169 | 235.617 | 336.6886 | 56.5825 | 388.3414 | 154.9584
0.71539 | 309.9169 | 235.556 | 336.7496 | 56.5825 | 388.4024 | 154.9584
0.71539 | 309.9169 | 235.556 | 336.7496 | 56.5825 | 388.4024 | 154.9584
0.71686 | 310.1925 | 235.556 | 336.8415 | 56.5049 | 388.5403 | 155.0963
0.71539 | 309.9169 | 235.556 | 336.7496 | 56.5825 | 388.4024 | 154.9584
0.71686 | 309.9119 | 235.495 | 336.809 | 56.4658 | 388.461 | 154.956
0.71686 | 310.1925 | 235.556 | 336.8415 | 56.5049 | 388.5403 | 155.0963
0.71686 | 309.9119 | 235.617 | 336.687 | 56.4658 | 388.339 | 154.956
0.71686 | 310.1925 | 235.739 | 336.6585 | 56.5049 | 388.3573 | 155.0963
0.71686 | 310.1925 | 235.617 | 336.7805 | 56.5049 | 388.4793 | 155.0963
0.71686 | 310.1925 | 235.799 | 336.5985 | 56.5049 | 388.2973 | 155.0963
0.7184 | 310.1874 | 235.86 | 337.5358 | 56.3828 | 389.2337 | 155.0937
0.7184 | 310.1874 | 235.739 | 336.6568 | 56.3828 | 388.3547 | 155.0937
0.7184 | 310.1874 | 235.86 | 336.5358 | 56.3828 | 388.2337 | 155.0937
0.7184 | 310.1874 | 235.678 | 336.7178 | 56.3828 | 388.4157 | 155.0937
0.7184 | 309.9067 | 235.921 | 336.3812 | 56.3438 | 388.0324 | 154.9534
0.7184 | 310.1874 | 235.86 | 336.5358 | 56.3828 | 388.2337 | 155.0937
0.7184 | 310.1874 | 236.043 | 336.3528 | 56.3828 | 388.0507 | 155.0937
0.71987 | 310.1824 | 235.799 | 336.5951 | 56.267 | 388.2922 | 155.0912
0.71987 | 310.1824 | 236.043 | 336.3511 | 56.267 | 388.0482 | 155.0912
0.71987 | 310.463 | 236.043 | 336.4447 | 56.306 | 388.1885 | 155.2315
0.71987 | 310.463 | 236.043 | 336.4447 | 56.306 | 388.1885 | 155.2315
0.71987 | 310.1824 | 235.982 | 336.4121 | 56.267 | 388.1092 | 155.0912
0.72134 | 310.1775 | 236.043 | 336.3495 | 56.1516 | 388.0457 | 155.0887
0.72134 | 310.4581 | 236.165 | 336.321 | 56.1905 | 388.064 | 155.229
0.72134 | 310.1775 | 235.982 | 336.4105 | 56.1516 | 388.1067 | 155.0887
0.72134 | 310.4581 | 235.86 | 336.626 | 56.1905 | 388.369 | 155.229
0.72134 | 310.4581 | 236.104 | 337.382 | 56.1905 | 389.125 | 155.229
0.72134 | 310.4581 | 235.982 | 336.504 | 56.1905 | 388.247 | 155.229
0.72134 | 310.4581 | 236.226 | 336.26 | 56.1905 | 388.003 | 155.229
0.72134 | 310.4581 | 236.287 | 336.199 | 56.1905 | 387.942 | 155.229
0.72134 | 310.7387 | 236.165 | 336.4146 | 56.2294 | 388.2043 | 155.3693
0.72281 | 310.4531 | 236.165 | 336.3194 | 56.0756 | 388.0616 | 155.2266
0.72281 | 310.4531 | 236.287 | 336.1974 | 56.0756 | 387.9396 | 155.2266
0.72281 | 310.7337 | 236.165 | 336.4129 | 56.1144 | 388.2019 | 155.3669
0.72281 | 310.7337 | 236.348 | 336.2299 | 56.1144 | 388.0189 | 155.3669
0.72281 | 310.7337 | 236.348 | 336.2299 | 56.1144 | 388.0189 | 155.3669
0.72281 | 311.0143 | 236.226 | 336.4454 | 56.1532 | 388.2812 | 155.5072
0.72281 | 310.7337 | 236.165 | 336.4129 | 56.1144 | 388.2019 | 155.3669
0.72281 | 310.4531 | 236.348 | 336.1364 | 56.0756 | 387.8786 | 155.2266
0.72281 | 310.7337 | 236.348 | 336.2299 | 56.1144 | 388.0189 | 155.3669
0.72582 | 310.7236 | 236.287 | 336.2875 | 55.88 | 388.0748 | 155.3618
0.72428 | 311.0094 | 236.287 | 336.3828 | 56.0386 | 388.2177 | 155.5047
0.72428 | 311.0094 | 236.348 | 336.3218 | 56.0386 | 388.1567 | 155.5047
0.72428 | 311.0094 | 236.409 | 336.2608 | 56.0386 | 388.0957 | 155.5047
0.72428 | 311.0094 | 236.592 | 336.0778 | 56.0386 | 387.9127 | 155.5047
0.72428 | 311.0094 | 236.348 | 336.3218 | 56.0386 | 388.1567 | 155.5047
0.72582 | 311.0041 | 236.592 | 336.076 | 55.9187 | 387.9101 | 155.5021
0.72582 | 311.3102 | 236.592 | 336.1781 | 55.9608 | 388.0631 | 155.6551
0.72582 | 311.3102 | 236.531 | 336.2391 | 55.9608 | 388.1241 | 155.6551
0.72582 | 311.3102 | 236.653 | 336.1171 | 55.9608 | 388.0021 | 155.6551
0.72582 | 311.3102 | 236.714 | 336.0561 | 55.9608 | 387.9411 | 155.6551
0.72582 | 311.3102 | 236.714 | 336.0561 | 55.9608 | 387.9411 | 155.6551
0.72729 | 311.5859 | 236.775 | 336.087 | 55.8856 | 388.0179 | 155.7929
0.72729 | 311.5859 | 236.958 | 335.904 | 55.8856 | 387.8349 | 155.7929
0.72729 | 311.5859 | 236.897 | 335.965 | 55.8856 | 387.8959 | 155.7929
0.72729 | 311.8665 | 236.958 | 335.9975 | 55.9242 | 387.9752 | 155.9332
0.72729 | 311.3053 | 236.836 | 336.9324 | 55.8471 | 388.8166 | 155.6526
0.72729 | 311.5859 | 236.775 | 336.087 | 55.8856 | 388.0179 | 155.7929
0.72729 | 311.8665 | 236.836 | 336.1195 | 55.9242 | 388.0972 | 155.9332
0.72729 | 311.5859 | 237.019 | 335.843 | 55.8856 | 387.7739 | 155.7929
0.72876 | 311.8615 | 236.958 | 335.9958 | 55.8107 | 387.9727 | 155.9307
0.72876 | 311.8615 | 236.958 | 335.9958 | 55.8107 | 387.9727 | 155.9307
0.72876 | 311.8615 | 237.079 | 335.8748 | 55.8107 | 387.8517 | 155.9307
0.72876 | 312.1421 | 236.958 | 336.0894 | 55.8492 | 388.113 | 156.071
0.72876 | 311.8615 | 237.019 | 335.9348 | 55.8107 | 387.9117 | 155.9307
0.73023 | 311.8565 | 237.262 | 335.6902 | 55.6977 | 387.6663 | 155.9283
0.72876 | 311.8615 | 236.958 | 335.9958 | 55.8107 | 387.9727 | 155.9307
0.73023 | 312.1371 | 237.141 | 335.9047 | 55.7361 | 387.9275 | 156.0685
0.73023 | 312.1371 | 237.079 | 335.9667 | 55.7361 | 387.9895 | 156.0685
0.73023 | 312.1371 | 237.141 | 335.9047 | 55.7361 | 387.9275 | 156.0685
0.73023 | 311.8565 | 237.079 | 335.8732 | 55.6977 | 387.8493 | 155.9283
0.73023 | 311.5759 | 237.141 | 335.7176 | 55.6593 | 387.647 | 155.788
0.73023 | 312.1371 | 237.201 | 335.8447 | 55.7361 | 387.8675 | 156.0685
0.73023 | 311.8565 | 237.141 | 335.8112 | 55.6977 | 387.7873 | 155.9283
0.7317 | 311.8515 | 237.079 | 335.8715 | 55.5851 | 387.8468 | 155.9258
0.7317 | 311.8515 | 237.262 | 335.6885 | 55.5851 | 387.6638 | 155.9258
0.7317 | 311.8515 | 237.384 | 335.5665 | 55.5851 | 387.5418 | 155.9258
0.7317 | 312.1321 | 237.323 | 335.721 | 55.6235 | 387.7431 | 156.0661
0.7317 | 311.8515 | 237.384 | 335.5665 | 55.5851 | 387.5418 | 155.9258
0.7317 | 311.8515 | 237.384 | 335.5665 | 55.5851 | 387.5418 | 155.9258
0.73317 | 311.8466 | 237.506 | 335.4429 | 55.473 | 387.4173 | 155.9233
0.73317 | 312.1271 | 237.628 | 335.4144 | 55.5113 | 387.4356 | 156.0636
0.73317 | 312.4077 | 237.689 | 335.4469 | 55.5495 | 387.5149 | 156.2039
0.73472 | 312.4025 | 237.384 | 335.7502 | 55.4321 | 387.8172 | 156.2012
0.73317 | 312.4077 | 237.506 | 335.6299 | 55.5495 | 387.6979 | 156.2039
0.73472 | 312.4025 | 237.506 | 335.6282 | 55.4321 | 387.6952 | 156.2012
0.73317 | 312.1271 | 237.445 | 335.5974 | 55.5113 | 387.6186 | 156.0636
0.73472 | 312.4025 | 237.689 | 335.4452 | 55.4321 | 387.5122 | 156.2012
0.73472 | 312.4025 | 237.689 | 335.4452 | 55.4321 | 387.5122 | 156.2012
0.73317 | 312.4077 | 237.567 | 335.5689 | 55.5495 | 387.6369 | 156.2039
0.73472 | 312.4025 | 237.628 | 335.5062 | 55.4321 | 387.5732 | 156.2012
0.73472 | 312.4025 | 237.567 | 335.5672 | 55.4321 | 387.6342 | 156.2012
0.73472 | 312.4025 | 237.689 | 335.4452 | 55.4321 | 387.5122 | 156.2012
0.73472 | 312.4025 | 237.567 | 335.5672 | 55.4321 | 387.6342 | 156.2012
0.73619 | 312.6781 | 237.75 | 335.476 | 55.3589 | 387.589 | 156.339
0.73472 | 312.6831 | 237.75 | 335.4777 | 55.4703 | 387.5915 | 156.3415
0.73619 | 312.3975 | 237.567 | 335.5655 | 55.3207 | 387.6318 | 156.1988
0.73619 | 312.3975 | 237.75 | 335.3825 | 55.3207 | 387.4488 | 156.1988
0.73619 | 312.3975 | 237.872 | 335.2605 | 55.3207 | 387.3268 | 156.1988
0.73619 | 312.6781 | 237.872 | 335.354 | 55.3589 | 387.467 | 156.339
0.73619 | 312.6781 | 237.872 | 336.354 | 55.3589 | 388.467 | 156.339
0.73619 | 312.6781 | 237.628 | 335.598 | 55.3589 | 387.711 | 156.339
0.73766 | 312.6731 | 237.811 | 335.4134 | 55.2479 | 387.5255 | 156.3365
0.73766 | 312.6731 | 237.75 | 335.4744 | 55.2479 | 387.5865 | 156.3365
0.73619 | 312.3975 | 237.811 | 335.3215 | 55.3207 | 387.3878 | 156.1988
0.73766 | 312.6731 | 237.75 | 335.4744 | 55.2479 | 387.5865 | 156.3365
0.73766 | 312.6731 | 237.933 | 335.2914 | 55.2479 | 387.4035 | 156.3365
0.73619 | 312.6781 | 237.933 | 335.293 | 55.3589 | 387.406 | 156.339
0.73913 | 312.6681 | 237.933 | 335.2897 | 55.1373 | 387.401 | 156.334
0.73766 | 312.6731 | 238.055 | 335.1694 | 55.2479 | 387.2815 | 156.3365
0.73913 | 313.2292 | 238.055 | 335.3547 | 55.2132 | 387.5596 | 156.6146
0.73913 | 313.2292 | 237.994 | 335.4157 | 55.2132 | 387.6206 | 156.6146
0.73913 | 313.2292 | 238.42 | 334.9897 | 55.2132 | 387.1946 | 156.6146
0.73913 | 313.2292 | 238.116 | 336.2937 | 55.2132 | 388.4986 | 156.6146
0.73913 | 313.2292 | 238.359 | 335.0507 | 55.2132 | 387.2556 | 156.6146
0.7406 | 313.5303 | 238.238 | 336.2721 | 55.1443 | 388.5271 | 156.7651
0.7406 | 313.5303 | 238.359 | 335.1511 | 55.1443 | 387.4061 | 156.7651
0.7406 | 313.5303 | 238.238 | 335.2721 | 55.1443 | 387.5271 | 156.7651
0.7406 | 313.5303 | 238.359 | 335.1511 | 55.1443 | 387.4061 | 156.7651
0.7406 | 313.5303 | 238.177 | 335.3331 | 55.1443 | 387.5881 | 156.7651
0.74214 | 313.525 | 238.238 | 335.2703 | 55.0289 | 387.5245 | 156.7625
0.74214 | 313.525 | 238.299 | 336.2093 | 55.0289 | 388.4635 | 156.7625
0.74214 | 313.525 | 238.116 | 335.3923 | 55.0289 | 387.6465 | 156.7625
0.74214 | 313.525 | 238.238 | 335.2703 | 55.0289 | 387.5245 | 156.7625
0.74214 | 313.525 | 238.238 | 335.2703 | 55.0289 | 387.5245 | 156.7625
0.74214 | 313.8056 | 238.238 | 336.3639 | 55.0667 | 388.6648 | 156.9028
0.74361 | 313.8006 | 238.177 | 335.4232 | 54.9571 | 387.7233 | 156.9003
0.74361 | 313.8006 | 238.359 | 335.2412 | 54.9571 | 387.5413 | 156.9003
0.74361 | 313.8006 | 238.42 | 336.1802 | 54.9571 | 388.4803 | 156.9003
0.74361 | 313.8006 | 238.177 | 335.4232 | 54.9571 | 387.7233 | 156.9003
0.74361 | 313.8006 | 238.359 | 336.2412 | 54.9571 | 388.5413 | 156.9003
0.74508 | 313.7956 | 238.177 | 335.4215 | 54.848 | 387.7208 | 156.8978
0.74361 | 313.8006 | 238.299 | 336.3012 | 54.9571 | 388.6013 | 156.9003
0.74508 | 313.7956 | 238.238 | 335.3605 | 54.848 | 387.6598 | 156.8978
0.74361 | 314.0811 | 238.238 | 335.4557 | 54.9949 | 387.8026 | 157.0406
0.74508 | 313.7956 | 238.116 | 335.4825 | 54.848 | 387.7818 | 156.8978
0.74508 | 314.0761 | 238.238 | 335.454 | 54.8857 | 387.8001 | 157.0381
0.74508 | 314.0761 | 238.42 | 335.272 | 54.8857 | 387.6181 | 157.0381
0.74508 | 314.0761 | 238.359 | 335.333 | 54.8857 | 387.6791 | 157.0381
0.74508 | 314.0761 | 238.42 | 335.272 | 54.8857 | 387.6181 | 157.0381
0.74508 | 314.0761 | 238.42 | 335.272 | 54.8857 | 387.6181 | 157.0381
0.74508 | 314.0761 | 238.481 | 335.211 | 54.8857 | 387.5571 | 157.0381
0.74508 | 314.0761 | 238.542 | 335.15 | 54.8857 | 387.4961 | 157.0381
0.74655 | 314.0711 | 238.42 | 335.2704 | 54.777 | 387.6155 | 157.0355
0.74655 | 314.0711 | 238.603 | 335.0874 | 54.777 | 387.4325 | 157.0355
0.74655 | 314.3516 | 238.481 | 335.3029 | 54.8145 | 387.6948 | 157.1758
0.74655 | 314.0711 | 238.725 | 335.9654 | 54.777 | 388.3105 | 157.0355
0.74655 | 314.3516 | 238.786 | 334.9979 | 54.8145 | 387.3898 | 157.1758
0.74655 | 314.3516 | 238.542 | 335.2419 | 54.8145 | 387.6338 | 157.1758
0.74655 | 314.3516 | 238.542 | 335.2419 | 54.8145 | 387.6338 | 157.1758
0.74802 | 314.3466 | 238.664 | 335.1182 | 54.7061 | 387.5093 | 157.1733
0.74802 | 314.3466 | 238.542 | 335.2402 | 54.7061 | 387.6313 | 157.1733
0.74802 | 314.3466 | 238.664 | 335.1182 | 54.7061 | 387.5093 | 157.1733
0.74802 | 314.3466 | 238.786 | 334.9962 | 54.7061 | 387.3873 | 157.1733
0.74802 | 314.3466 | 238.725 | 335.0572 | 54.7061 | 387.4483 | 157.1733
0.74956 | 314.6219 | 238.603 | 335.271 | 54.6302 | 387.7079 | 157.3109
0.74802 | 314.6271 | 238.847 | 335.0287 | 54.7436 | 387.4666 | 157.3136
0.74956 | 314.6219 | 238.847 | 335.027 | 54.6302 | 387.4639 | 157.3109
0.74956 | 314.6219 | 238.786 | 335.088 | 54.6302 | 387.5249 | 157.3109
0.74956 | 314.6219 | 238.725 | 335.149 | 54.6302 | 387.5859 | 157.3109
0.74956 | 314.6219 | 238.786 | 335.088 | 54.6302 | 387.5249 | 157.3109
0.74956 | 314.6219 | 238.847 | 335.027 | 54.6302 | 387.4639 | 157.3109
0.75103 | 314.6169 | 238.908 | 334.9643 | 54.5226 | 387.4004 | 157.3084
0.75103 | 314.6169 | 238.969 | 334.9033 | 54.5226 | 387.3394 | 157.3084
0.75103 | 314.6169 | 238.908 | 334.9643 | 54.5226 | 387.4004 | 157.3084
0.75103 | 314.6169 | 239.03 | 334.8423 | 54.5226 | 387.2784 | 157.3084
0.75103 | 314.8974 | 239.152 | 334.8138 | 54.56 | 387.2967 | 157.4487
0.75103 | 314.6169 | 238.969 | 334.9033 | 54.5226 | 387.3394 | 157.3084
0.75103 | 314.8974 | 238.969 | 334.9968 | 54.56 | 387.4797 | 157.4487
0.75103 | 314.8974 | 239.03 | 334.9358 | 54.56 | 387.4187 | 157.4487
0.7525 | 314.8924 | 238.908 | 335.0561 | 54.4527 | 387.5382 | 157.4462
0.7525 | 314.8924 | 239.03 | 334.9341 | 54.4527 | 387.4162 | 157.4462
0.7525 | 314.8924 | 239.091 | 334.8731 | 54.4527 | 387.3552 | 157.4462
0.7525 | 314.8924 | 239.213 | 334.7511 | 54.4527 | 387.2332 | 157.4462
0.7525 | 314.8924 | 239.274 | 334.6901 | 54.4527 | 387.1722 | 157.4462
0.75397 | 314.8873 | 239.152 | 334.8104 | 54.3459 | 387.2917 | 157.4437
0.7525 | 314.8924 | 239.274 | 334.6901 | 54.4527 | 387.1722 | 157.4462
0.75397 | 314.8873 | 239.335 | 334.6274 | 54.3459 | 387.1087 | 157.4437
0.75397 | 314.8873 | 239.335 | 334.6274 | 54.3459 | 387.1087 | 157.4437
0.75397 | 314.8873 | 239.335 | 334.6274 | 54.3459 | 387.1087 | 157.4437
0.75397 | 314.8873 | 239.274 | 334.6884 | 54.3459 | 387.1697 | 157.4437
0.75397 | 315.1679 | 239.457 | 334.599 | 54.3831 | 387.1269 | 157.5839
0.75397 | 315.1679 | 239.64 | 334.416 | 54.3831 | 386.9439 | 157.5839
0.75544 | 315.1628 | 239.457 | 334.5973 | 54.2766 | 387.1244 | 157.5814
0.75544 | 315.1628 | 239.335 | 334.7193 | 54.2766 | 387.2464 | 157.5814
0.75544 | 315.1628 | 239.335 | 334.7193 | 54.2766 | 387.2464 | 157.5814
0.75544 | 315.1628 | 239.274 | 334.7803 | 54.2766 | 387.3074 | 157.5814
0.75544 | 315.1628 | 239.457 | 334.5973 | 54.2766 | 387.1244 | 157.5814
0.75544 | 315.1628 | 239.396 | 334.6583 | 54.2766 | 387.1854 | 157.5814
0.75544 | 315.4434 | 239.579 | 334.5688 | 54.3137 | 387.1427 | 157.7217
0.75699 | 315.4381 | 239.457 | 334.689 | 54.2023 | 387.262 | 157.719
0.75699 | 315.4381 | 239.518 | 334.628 | 54.2023 | 387.201 | 157.719
0.75699 | 315.4381 | 239.518 | 334.628 | 54.2023 | 387.201 | 157.719
0.75699 | 315.4381 | 239.579 | 334.567 | 54.2023 | 387.14 | 157.719
0.75699 | 315.4381 | 239.701 | 334.445 | 54.2023 | 387.018 | 157.719
0.75699 | 315.4381 | 239.64 | 334.506 | 54.2023 | 387.079 | 157.719
0.75699 | 315.7186 | 239.457 | 334.7825 | 54.2393 | 387.4023 | 157.8593
0.75699 | 315.4381 | 239.701 | 334.445 | 54.2023 | 387.018 | 157.719
0.75699 | 315.7186 | 239.64 | 334.5995 | 54.2393 | 387.2193 | 157.8593
0.75699 | 315.7186 | 239.761 | 334.4785 | 54.2393 | 387.0983 | 157.8593
0.75846 | 315.7135 | 239.64 | 334.5978 | 54.1336 | 387.2168 | 157.8568
0.75846 | 315.7135 | 239.761 | 334.4768 | 54.1336 | 387.0958 | 157.8568
0.75846 | 315.7135 | 239.64 | 335.5978 | 54.1336 | 388.2168 | 157.8568
0.75846 | 315.7135 | 239.64 | 334.5978 | 54.1336 | 387.2168 | 157.8568
0.75846 | 315.7135 | 239.944 | 334.2938 | 54.1336 | 386.9128 | 157.8568
0.75846 | 315.7135 | 239.761 | 334.4768 | 54.1336 | 387.0958 | 157.8568
0.75846 | 315.7135 | 239.761 | 334.4768 | 54.1336 | 387.0958 | 157.8568
0.75993 | 315.7085 | 239.518 | 334.7182 | 54.0282 | 387.3363 | 157.8543
0.75846 | 315.7135 | 239.883 | 334.3548 | 54.1336 | 386.9738 | 157.8568
0.75993 | 316.0145 | 240.005 | 334.3332 | 54.0684 | 387.0023 | 158.0073
0.75993 | 316.0145 | 239.883 | 334.4552 | 54.0684 | 387.1243 | 158.0073
0.75993 | 316.0145 | 240.127 | 334.2112 | 54.0684 | 386.8803 | 158.0073
0.75993 | 316.0145 | 239.64 | 334.6982 | 54.0684 | 387.3673 | 158.0073
0.75993 | 316.0145 | 239.822 | 334.5162 | 54.0684 | 387.1853 | 158.0073
0.7614 | 316.29 | 239.822 | 334.608 | 54.0002 | 387.323 | 158.145
0.7614 | 316.29 | 240.005 | 334.425 | 54.0002 | 387.14 | 158.145
0.7614 | 316.29 | 240.066 | 334.364 | 54.0002 | 387.079 | 158.145
0.7614 | 316.29 | 239.883 | 334.547 | 54.0002 | 387.262 | 158.145
0.7614 | 316.29 | 240.31 | 335.12 | 54.0002 | 387.835 | 158.145
0.7614 | 316.29 | 240.066 | 334.364 | 54.0002 | 387.079 | 158.145
0.7614 | 316.29 | 240.005 | 334.425 | 54.0002 | 387.14 | 158.145
0.76287 | 316.2849 | 240.127 | 334.3013 | 53.8955 | 387.0155 | 158.1425
0.76287 | 316.5654 | 240.127 | 334.3948 | 53.9323 | 387.1557 | 158.2827
0.76287 | 316.5654 | 240.127 | 334.3948 | 53.9323 | 387.1557 | 158.2827
0.76287 | 316.5654 | 240.066 | 334.4558 | 53.9323 | 387.2167 | 158.2827
0.76287 | 316.5654 | 239.944 | 334.5778 | 53.9323 | 387.3387 | 158.2827
0.76441 | 316.5601 | 240.31 | 334.21 | 53.8227 | 386.9701 | 158.2801
0.76287 | 316.5654 | 240.127 | 334.3948 | 53.9323 | 387.1557 | 158.2827
0.76441 | 316.5601 | 240.127 | 334.393 | 53.8227 | 387.1531 | 158.2801
0.76441 | 316.5601 | 240.188 | 334.332 | 53.8227 | 387.0921 | 158.2801
0.76441 | 316.5601 | 240.188 | 334.332 | 53.8227 | 387.0921 | 158.2801
0.76588 | 316.5551 | 240.127 | 334.3914 | 53.7187 | 387.1505 | 158.2775
0.76588 | 316.8356 | 240.31 | 334.3019 | 53.7553 | 387.1078 | 158.4178
0.76588 | 316.8356 | 240.188 | 334.4239 | 53.7553 | 387.2298 | 158.4178
0.76588 | 316.8356 | 240.31 | 334.3019 | 53.7553 | 387.1078 | 158.4178
0.76441 | 316.8406 | 240.432 | 335.1815 | 53.8594 | 387.9883 | 158.4203
0.76588 | 316.8356 | 240.31 | 334.3019 | 53.7553 | 387.1078 | 158.4178
0.76588 | 316.8356 | 240.188 | 334.4239 | 53.7553 | 387.2298 | 158.4178
0.76735 | 316.8305 | 240.554 | 334.0562 | 53.6517 | 386.8613 | 158.4153
0.76735 | 316.8305 | 240.371 | 334.2392 | 53.6517 | 387.0443 | 158.4153
0.76735 | 316.8305 | 240.432 | 334.1782 | 53.6517 | 386.9833 | 158.4153
0.76735 | 316.8305 | 240.554 | 334.0562 | 53.6517 | 386.8613 | 158.4153
0.76735 | 317.111 | 240.371 | 334.3327 | 53.6883 | 387.1845 | 158.5555
0.76735 | 317.111 | 240.371 | 334.3327 | 53.6883 | 387.1845 | 158.5555
0.76882 | 317.1059 | 240.615 | 334.087 | 53.5849 | 386.938 | 158.553
0.76735 | 317.111 | 240.615 | 334.0887 | 53.6883 | 386.9405 | 158.5555
0.76735 | 317.111 | 240.737 | 333.9667 | 53.6883 | 386.8185 | 158.5555
0.76735 | 317.111 | 240.432 | 334.2717 | 53.6883 | 387.1235 | 158.5555
0.76882 | 317.1059 | 240.676 | 334.026 | 53.5849 | 386.877 | 158.553
0.76882 | 317.1059 | 240.676 | 335.026 | 53.5849 | 387.877 | 158.553
0.76882 | 317.3864 | 240.31 | 334.4855 | 53.6214 | 387.3832 | 158.6932
0.76882 | 317.1059 | 240.554 | 334.148 | 53.5849 | 386.999 | 158.553
0.77029 | 317.3813 | 240.554 | 334.2398 | 53.5184 | 387.1367 | 158.6907
0.76882 | 317.3864 | 240.615 | 334.1805 | 53.6214 | 387.0782 | 158.6932
0.77029 | 317.3813 | 240.676 | 334.1178 | 53.5184 | 387.0147 | 158.6907
0.77029 | 317.3813 | 240.676 | 334.1178 | 53.5184 | 387.0147 | 158.6907
0.77029 | 317.3813 | 240.615 | 334.1788 | 53.5184 | 387.0757 | 158.6907
0.77029 | 317.3813 | 240.737 | 334.0568 | 53.5184 | 386.9537 | 158.6907
0.77029 | 317.3813 | 240.798 | 333.9958 | 53.5184 | 386.8927 | 158.6907
0.77176 | 317.6567 | 240.676 | 334.2096 | 53.4522 | 387.1524 | 158.8284
0.77029 | 317.6618 | 240.737 | 334.1503 | 53.5548 | 387.0939 | 158.8309
0.77029 | 317.3813 | 240.859 | 333.9348 | 53.5184 | 386.8317 | 158.6907
0.77176 | 317.6567 | 240.859 | 334.0266 | 53.4522 | 386.9694 | 158.8284
0.77176 | 317.6567 | 240.798 | 334.0876 | 53.4522 | 387.0304 | 158.8284
0.77176 | 317.6567 | 240.737 | 334.1486 | 53.4522 | 387.0914 | 158.8284
0.77176 | 317.6567 | 241.102 | 333.7836 | 53.4522 | 386.7264 | 158.8284
0.77176 | 317.6567 | 240.859 | 334.0266 | 53.4522 | 386.9694 | 158.8284
0.77176 | 317.9372 | 240.92 | 334.0591 | 53.4885 | 387.0486 | 158.9686
0.77176 | 317.6567 | 240.859 | 334.0266 | 53.4522 | 386.9694 | 158.8284
0.7733 | 317.9319 | 241.042 | 333.9353 | 53.3811 | 386.9239 | 158.9659
0.7733 | 317.6514 | 240.92 | 333.9638 | 53.3448 | 386.9057 | 158.8257
0.7733 | 317.6514 | 241.102 | 333.7818 | 53.3448 | 386.7237 | 158.8257
0.7733 | 317.9319 | 241.224 | 333.7533 | 53.3811 | 386.7419 | 158.9659
0.7733 | 317.9319 | 241.102 | 333.8753 | 53.3811 | 386.8639 | 158.9659
0.77477 | 317.9268 | 241.102 | 333.8736 | 53.2791 | 386.8614 | 158.9634
0.7733 | 317.9319 | 240.98 | 333.9973 | 53.3811 | 386.9859 | 158.9659
0.7733 | 317.9319 | 241.102 | 333.8753 | 53.3811 | 386.8639 | 158.9659
0.77477 | 317.9268 | 241.042 | 333.9336 | 53.2791 | 386.9214 | 158.9634
0.77477 | 317.9268 | 241.042 | 333.9336 | 53.2791 | 386.9214 | 158.9634
0.77477 | 317.9268 | 241.163 | 333.8126 | 53.2791 | 386.8004 | 158.9634
0.77477 | 317.9268 | 241.102 | 333.8736 | 53.2791 | 386.8614 | 158.9634
0.77477 | 317.9268 | 241.042 | 333.9336 | 53.2791 | 386.9214 | 158.9634
0.77477 | 317.9268 | 241.163 | 333.8126 | 53.2791 | 386.8004 | 158.9634
0.77477 | 317.9268 | 241.163 | 333.8126 | 53.2791 | 386.8004 | 158.9634
0.77624 | 317.9218 | 241.224 | 333.7499 | 53.1776 | 386.7369 | 158.9609
0.77624 | 317.9218 | 241.468 | 333.5059 | 53.1776 | 386.4929 | 158.9609
0.77624 | 318.2277 | 241.346 | 333.7299 | 53.217 | 386.7679 | 159.1139
0.77624 | 317.9218 | 241.529 | 333.4449 | 53.1776 | 386.4319 | 158.9609
0.77624 | 318.2277 | 241.346 | 333.7299 | 53.217 | 386.7679 | 159.1139
0.77624 | 318.2277 | 241.468 | 333.6079 | 53.217 | 386.6459 | 159.1139
0.77624 | 318.2277 | 241.529 | 333.5469 | 53.217 | 386.5849 | 159.1139
0.77624 | 318.2277 | 241.529 | 333.5469 | 53.217 | 386.5849 | 159.1139
0.77771 | 318.2226 | 241.407 | 333.6672 | 53.1158 | 386.7043 | 159.1113
0.77771 | 318.2226 | 241.407 | 333.6672 | 53.1158 | 386.7043 | 159.1113
0.77771 | 318.2226 | 241.285 | 333.7892 | 53.1158 | 386.8263 | 159.1113
0.77771 | 318.2226 | 241.651 | 333.4232 | 53.1158 | 386.4603 | 159.1113
0.77771 | 318.2226 | 241.407 | 333.6672 | 53.1158 | 386.7043 | 159.1113
0.77918 | 318.2176 | 241.468 | 333.6045 | 53.0149 | 386.6408 | 159.1088
0.78073 | 318.7731 | 241.529 | 333.7287 | 52.9812 | 386.8576 | 159.3866
0.77918 | 318.2176 | 241.59 | 333.4825 | 53.0149 | 386.5188 | 159.1088
0.77918 | 318.2176 | 241.529 | 333.5435 | 53.0149 | 386.5798 | 159.1088
0.77918 | 318.7785 | 241.651 | 333.6085 | 53.0869 | 386.7382 | 159.3892
0.77918 | 318.7785 | 241.712 | 333.5475 | 53.0869 | 386.6772 | 159.3892
0.77918 | 318.7785 | 241.712 | 333.5475 | 53.0869 | 386.6772 | 159.3892
0.77918 | 318.7785 | 241.712 | 333.5475 | 53.0869 | 386.6772 | 159.3892
0.78073 | 318.7731 | 241.834 | 333.4237 | 52.9812 | 386.5526 | 159.3866
0.78073 | 318.7731 | 241.956 | 333.3017 | 52.9812 | 386.4306 | 159.3866
0.78073 | 318.7731 | 241.712 | 333.5457 | 52.9812 | 386.6746 | 159.3866
0.78073 | 318.7731 | 241.895 | 333.3627 | 52.9812 | 386.4916 | 159.3866
0.78073 | 318.7731 | 242.078 | 333.1797 | 52.9812 | 386.3086 | 159.3866
0.78073 | 318.7731 | 242.078 | 333.1797 | 52.9812 | 386.3086 | 159.3866
0.78073 | 318.7731 | 242.139 | 333.1187 | 52.9812 | 386.2476 | 159.3866
0.78073 | 318.7731 | 241.956 | 333.3017 | 52.9812 | 386.4306 | 159.3866
0.78073 | 318.7731 | 242.139 | 333.1187 | 52.9812 | 386.2476 | 159.3866
0.78073 | 318.7731 | 241.956 | 333.3017 | 52.9812 | 386.4306 | 159.3866
0.7822 | 318.768 | 241.956 | 333.3 | 52.881 | 386.428 | 159.384
0.7822 | 319.0485 | 242.017 | 333.3325 | 52.9169 | 386.5072 | 159.5242
0.7822 | 319.0485 | 242.017 | 333.3325 | 52.9169 | 386.5072 | 159.5242
0.7822 | 319.0485 | 242.017 | 333.3325 | 52.9169 | 386.5072 | 159.5242
0.7822 | 318.768 | 242.017 | 333.239 | 52.881 | 386.367 | 159.384
0.7822 | 319.0485 | 241.956 | 333.3935 | 52.9169 | 386.5682 | 159.5242
0.7822 | 319.0485 | 242.322 | 333.0275 | 52.9169 | 386.2022 | 159.5242
0.7822 | 319.0485 | 242.017 | 333.3325 | 52.9169 | 386.5072 | 159.5242
0.7822 | 319.0485 | 241.956 | 333.3935 | 52.9169 | 386.5682 | 159.5242
0.78367 | 319.0434 | 242.017 | 333.3308 | 52.817 | 386.5047 | 159.5217
0.78367 | 319.0434 | 242.078 | 333.2698 | 52.817 | 386.4437 | 159.5217
0.78367 | 319.0434 | 242.078 | 333.2698 | 52.817 | 386.4437 | 159.5217
0.78367 | 319.0434 | 242.017 | 333.3308 | 52.817 | 386.5047 | 159.5217
0.78367 | 319.3238 | 242.017 | 333.4243 | 52.8527 | 386.6449 | 159.6619
0.78514 | 319.3187 | 242.2 | 333.2396 | 52.7531 | 386.4594 | 159.6594
0.78367 | 319.0434 | 242.382 | 332.9658 | 52.817 | 386.1397 | 159.5217
0.78514 | 319.3187 | 242.2 | 333.2396 | 52.7531 | 386.4594 | 159.6594
0.78514 | 319.3187 | 242.2 | 333.2396 | 52.7531 | 386.4594 | 159.6594
0.78514 | 319.3187 | 242.261 | 333.1786 | 52.7531 | 386.3984 | 159.6594
0.78514 | 319.3187 | 242.626 | 332.8136 | 52.7531 | 386.0334 | 159.6594
0.78514 | 319.3187 | 242.443 | 332.9966 | 52.7531 | 386.2164 | 159.6594
0.78514 | 319.3187 | 242.261 | 333.1786 | 52.7531 | 386.3984 | 159.6594
0.78661 | 319.3137 | 242.382 | 333.0559 | 52.6539 | 386.2748 | 159.6568
0.78661 | 319.3137 | 242.382 | 333.0559 | 52.6539 | 386.2748 | 159.6568
0.78661 | 319.5941 | 242.322 | 333.2094 | 52.6896 | 386.475 | 159.797
0.78661 | 319.5941 | 242.2 | 333.3314 | 52.6896 | 386.597 | 159.797
0.78661 | 319.3137 | 242.322 | 333.1159 | 52.6539 | 386.3348 | 159.6568
0.78661 | 319.5941 | 242.565 | 332.9664 | 52.6896 | 386.232 | 159.797
0.78661 | 319.5941 | 242.261 | 333.2704 | 52.6896 | 386.536 | 159.797
0.78661 | 319.5941 | 242.322 | 333.2094 | 52.6896 | 386.475 | 159.797
0.78661 | 319.5941 | 242.504 | 333.0274 | 52.6896 | 386.293 | 159.797
0.78815 | 319.5887 | 242.443 | 333.0866 | 52.5857 | 386.3514 | 159.7944
0.78815 | 319.5887 | 242.626 | 332.9036 | 52.5857 | 386.1684 | 159.7944
0.78815 | 319.5887 | 242.443 | 333.0866 | 52.5857 | 386.3514 | 159.7944
0.78815 | 319.8691 | 242.443 | 333.18 | 52.6213 | 386.4916 | 159.9346
0.78815 | 319.8691 | 242.504 | 333.119 | 52.6213 | 386.4306 | 159.9346
0.78815 | 319.8691 | 242.504 | 333.119 | 52.6213 | 386.4306 | 159.9346
0.78962 | 319.864 | 242.504 | 333.1173 | 52.5227 | 386.428 | 159.932
0.78962 | 319.864 | 242.565 | 333.0563 | 52.5227 | 386.367 | 159.932
0.78962 | 319.864 | 242.443 | 333.1783 | 52.5227 | 386.489 | 159.932
0.78962 | 319.864 | 242.687 | 332.9343 | 52.5227 | 386.245 | 159.932
0.78962 | 319.864 | 242.748 | 332.8733 | 52.5227 | 386.184 | 159.932
0.78962 | 319.864 | 242.748 | 332.8733 | 52.5227 | 386.184 | 159.932
0.78962 | 319.864 | 242.687 | 332.9343 | 52.5227 | 386.245 | 159.932
0.79109 | 320.1394 | 242.687 | 333.0261 | 52.4599 | 386.3827 | 160.0697
0.78962 | 319.864 | 242.748 | 332.8733 | 52.5227 | 386.184 | 159.932
0.79109 | 320.1394 | 242.748 | 332.9651 | 52.4599 | 386.3217 | 160.0697
0.79109 | 320.1394 | 242.931 | 332.7821 | 52.4599 | 386.1387 | 160.0697
0.79109 | 320.1394 | 242.809 | 332.9041 | 52.4599 | 386.2607 | 160.0697
0.79109 | 320.1394 | 242.931 | 332.7821 | 52.4599 | 386.1387 | 160.0697
0.79109 | 320.1394 | 242.748 | 332.9651 | 52.4599 | 386.3217 | 160.0697
0.79109 | 320.1394 | 242.931 | 332.7821 | 52.4599 | 386.1387 | 160.0697
0.79256 | 320.1343 | 242.992 | 332.7194 | 52.3619 | 386.0751 | 160.0671
0.79256 | 320.1343 | 242.809 | 332.9024 | 52.3619 | 386.2581 | 160.0671
0.79256 | 320.4402 | 243.236 | 332.5774 | 52.4005 | 385.9841 | 160.2201
0.79256 | 320.4402 | 243.236 | 332.5774 | 52.4005 | 385.9841 | 160.2201
0.79256 | 320.4402 | 242.87 | 332.9434 | 52.4005 | 386.3501 | 160.2201
0.79256 | 320.4402 | 243.114 | 332.6994 | 52.4005 | 386.1061 | 160.2201
0.79256 | 320.4402 | 242.87 | 332.9434 | 52.4005 | 386.3501 | 160.2201
0.79256 | 320.4402 | 243.053 | 332.7604 | 52.4005 | 386.1671 | 160.2201
0.79256 | 320.4402 | 242.992 | 332.8214 | 52.4005 | 386.2281 | 160.2201
0.79403 | 320.7155 | 243.175 | 332.7302 | 52.3382 | 386.1827 | 160.3577
0.79403 | 320.7155 | 243.114 | 332.7912 | 52.3382 | 386.2437 | 160.3577
0.79403 | 320.7155 | 243.297 | 332.6082 | 52.3382 | 386.0607 | 160.3577
0.79403 | 320.7155 | 243.114 | 332.7912 | 52.3382 | 386.2437 | 160.3577
0.79403 | 320.7155 | 243.236 | 332.6692 | 52.3382 | 386.1217 | 160.3577
0.79403 | 320.7155 | 243.053 | 332.8522 | 52.3382 | 386.3047 | 160.3577
0.79557 | 320.7101 | 243.236 | 333.6674 | 52.236 | 387.119 | 160.355
0.79403 | 320.7155 | 243.297 | 332.6082 | 52.3382 | 386.0607 | 160.3577
0.79403 | 320.7155 | 243.358 | 332.5472 | 52.3382 | 385.9997 | 160.3577
0.79557 | 320.9905 | 243.297 | 332.6998 | 52.2712 | 386.1982 | 160.4952
0.79557 | 320.7101 | 243.297 | 332.6064 | 52.236 | 386.058 | 160.355
0.79557 | 320.9905 | 243.053 | 332.9438 | 52.2712 | 386.4422 | 160.4952
0.79557 | 320.9905 | 243.236 | 332.7608 | 52.2712 | 386.2592 | 160.4952
0.79557 | 320.9905 | 243.297 | 332.6998 | 52.2712 | 386.1982 | 160.4952
0.79704 | 320.9854 | 243.053 | 332.9421 | 52.1742 | 386.4397 | 160.4927
0.79704 | 320.9854 | 243.358 | 332.6371 | 52.1742 | 386.1347 | 160.4927
0.79704 | 320.9854 | 243.175 | 332.8201 | 52.1742 | 386.3177 | 160.4927
0.79704 | 320.9854 | 243.175 | 332.8201 | 52.1742 | 386.3177 | 160.4927
0.79704 | 320.9854 | 243.419 | 332.5761 | 52.1742 | 386.0737 | 160.4927
0.79704 | 320.9854 | 243.601 | 332.3941 | 52.1742 | 385.8917 | 160.4927
0.79704 | 320.9854 | 243.419 | 332.5761 | 52.1742 | 386.0737 | 160.4927
0.79704 | 320.9854 | 243.48 | 332.5151 | 52.1742 | 386.0127 | 160.4927
0.79704 | 320.9854 | 243.419 | 332.5761 | 52.1742 | 386.0737 | 160.4927
0.79704 | 320.9854 | 243.48 | 332.5151 | 52.1742 | 386.0127 | 160.4927
0.79851 | 320.9803 | 243.419 | 332.5744 | 52.0775 | 386.0711 | 160.4901
0.79851 | 320.9803 | 243.541 | 332.4524 | 52.0775 | 385.9491 | 160.4901
0.79851 | 320.9803 | 243.601 | 332.3924 | 52.0775 | 385.8891 | 160.4901
0.79851 | 321.2607 | 243.541 | 332.5459 | 52.1126 | 386.0893 | 160.6303
0.79851 | 321.2607 | 243.541 | 332.5459 | 52.1126 | 386.0893 | 160.6303
0.79851 | 320.9803 | 243.601 | 332.3924 | 52.0775 | 385.8891 | 160.4901
0.79851 | 321.2607 | 243.48 | 332.6069 | 52.1126 | 386.1503 | 160.6303
0.79851 | 321.2607 | 243.48 | 332.6069 | 52.1126 | 386.1503 | 160.6303
0.79998 | 321.2555 | 243.419 | 332.6662 | 52.0162 | 386.2088 | 160.6278
0.79998 | 321.2555 | 243.601 | 332.4842 | 52.0162 | 386.0268 | 160.6278
0.79998 | 321.2555 | 243.662 | 332.4232 | 52.0162 | 385.9658 | 160.6278
0.79998 | 321.2555 | 243.784 | 333.3012 | 52.0162 | 386.8438 | 160.6278
0.79998 | 321.2555 | 243.723 | 332.3622 | 52.0162 | 385.9048 | 160.6278
0.80145 | 321.5308 | 243.723 | 332.4539 | 51.9551 | 386.0424 | 160.7654
0.80145 | 321.5308 | 243.723 | 332.4539 | 51.9551 | 386.0424 | 160.7654
0.80145 | 321.5308 | 243.662 | 332.5149 | 51.9551 | 386.1034 | 160.7654
0.80145 | 321.5308 | 243.601 | 332.5759 | 51.9551 | 386.1644 | 160.7654
0.80145 | 321.5308 | 243.601 | 332.5759 | 51.9551 | 386.1644 | 160.7654
0.80145 | 321.5308 | 243.662 | 332.5149 | 51.9551 | 386.1034 | 160.7654
0.803 | 321.5254 | 243.784 | 333.3911 | 51.8546 | 386.9787 | 160.7627
0.803 | 321.5254 | 243.784 | 332.3911 | 51.8546 | 385.9787 | 160.7627
0.803 | 321.8058 | 243.845 | 332.4236 | 51.8895 | 386.0579 | 160.9029
0.803 | 321.8058 | 243.845 | 332.4236 | 51.8895 | 386.0579 | 160.9029
0.803 | 321.8058 | 243.784 | 332.4846 | 51.8895 | 386.1189 | 160.9029
0.803 | 321.8058 | 243.906 | 332.3626 | 51.8895 | 385.9969 | 160.9029
0.803 | 321.5254 | 244.028 | 332.1471 | 51.8546 | 385.7347 | 160.7627
0.803 | 321.5254 | 243.967 | 332.2081 | 51.8546 | 385.7957 | 160.7627
0.803 | 321.8058 | 244.028 | 332.2406 | 51.8895 | 385.8749 | 160.9029
0.80447 | 321.8007 | 243.967 | 332.2999 | 51.794 | 385.9333 | 160.9003
0.80447 | 321.8007 | 243.845 | 332.4219 | 51.794 | 386.0553 | 160.9003
0.80447 | 321.8007 | 244.089 | 332.1779 | 51.794 | 385.8113 | 160.9003
0.80447 | 321.8007 | 244.089 | 333.1779 | 51.794 | 386.8113 | 160.9003
0.80447 | 321.8007 | 244.089 | 333.1779 | 51.794 | 386.8113 | 160.9003
0.80447 | 321.8007 | 244.089 | 332.1779 | 51.794 | 385.8113 | 160.9003
0.80447 | 321.8007 | 244.028 | 332.2389 | 51.794 | 385.8723 | 160.9003
0.80594 | 322.0759 | 243.967 | 332.3916 | 51.7337 | 386.071 | 161.038
0.80594 | 321.7956 | 244.028 | 332.2372 | 51.6989 | 385.8698 | 160.8978
0.80594 | 322.0759 | 244.15 | 332.2086 | 51.7337 | 385.888 | 161.038
0.80594 | 322.0759 | 244.15 | 332.2086 | 51.7337 | 385.888 | 161.038
0.80594 | 322.0759 | 244.333 | 332.0256 | 51.7337 | 385.705 | 161.038
0.80594 | 322.0759 | 244.15 | 332.2086 | 51.7337 | 385.888 | 161.038
0.80594 | 322.0759 | 244.333 | 332.0256 | 51.7337 | 385.705 | 161.038
0.80594 | 322.0759 | 244.272 | 332.0866 | 51.7337 | 385.766 | 161.038
0.80594 | 322.3563 | 244.089 | 332.3631 | 51.7685 | 386.0891 | 161.1781
0.80741 | 322.3512 | 244.333 | 332.1174 | 51.6736 | 385.8426 | 161.1756
0.80888 | 322.346 | 244.333 | 332.1157 | 51.5791 | 385.84 | 161.173
0.80741 | 322.3512 | 244.455 | 331.9954 | 51.6736 | 385.7206 | 161.1756
0.80741 | 322.3512 | 244.394 | 332.0564 | 51.6736 | 385.7816 | 161.1756
0.80741 | 322.3512 | 244.455 | 331.9954 | 51.6736 | 385.7206 | 161.1756
0.80741 | 322.0708 | 244.272 | 332.0849 | 51.6389 | 385.7634 | 161.0354
0.80741 | 322.3512 | 244.333 | 332.1174 | 51.6736 | 385.8426 | 161.1756
0.80888 | 322.346 | 244.333 | 332.1157 | 51.5791 | 385.84 | 161.173
0.80888 | 322.346 | 244.516 | 331.9327 | 51.5791 | 385.657 | 161.173
0.80888 | 322.346 | 244.333 | 332.1157 | 51.5791 | 385.84 | 161.173
0.81042 | 322.3406 | 244.333 | 332.1139 | 51.4802 | 385.8373 | 161.1703
0.80888 | 322.6519 | 244.394 | 332.1566 | 51.6169 | 385.9319 | 161.3259
0.80888 | 322.6519 | 244.394 | 332.1566 | 51.6169 | 385.9319 | 161.3259
0.80888 | 322.6519 | 244.394 | 332.1566 | 51.6169 | 385.9319 | 161.3259
0.80888 | 322.6519 | 244.516 | 332.0346 | 51.6169 | 385.8099 | 161.3259
0.81042 | 322.6465 | 244.638 | 331.9108 | 51.5179 | 385.6852 | 161.3232
0.81042 | 322.6465 | 244.638 | 331.9108 | 51.5179 | 385.6852 | 161.3232
0.81042 | 322.6465 | 244.76 | 331.7888 | 51.5179 | 385.5632 | 161.3232
0.81042 | 322.6465 | 244.638 | 331.9108 | 51.5179 | 385.6852 | 161.3232
0.81042 | 322.9268 | 244.577 | 332.0653 | 51.5525 | 385.8864 | 161.4634
0.81189 | 322.9217 | 244.516 | 332.1246 | 51.4585 | 385.9448 | 161.4608
0.81189 | 322.9217 | 244.699 | 332.9416 | 51.4585 | 386.7618 | 161.4608
0.81189 | 322.9217 | 244.699 | 331.9416 | 51.4585 | 385.7618 | 161.4608
0.81189 | 322.9217 | 244.394 | 332.2466 | 51.4585 | 386.0668 | 161.4608
0.81189 | 322.9217 | 244.577 | 332.0636 | 51.4585 | 385.8838 | 161.4608
0.81336 | 323.1969 | 244.577 | 332.1553 | 51.3994 | 386.0214 | 161.5984
0.81189 | 322.9217 | 244.577 | 332.0636 | 51.4585 | 385.8838 | 161.4608
0.81189 | 323.202 | 244.638 | 332.096 | 51.4931 | 385.963 | 161.601
0.81189 | 322.9217 | 244.699 | 331.9416 | 51.4585 | 385.7618 | 161.4608
0.81336 | 323.1969 | 244.638 | 332.0943 | 51.3994 | 385.9604 | 161.5984
0.81336 | 323.1969 | 244.882 | 331.8503 | 51.3994 | 385.7164 | 161.5984
0.81336 | 323.1969 | 244.821 | 331.9113 | 51.3994 | 385.7774 | 161.5984
0.81336 | 323.1969 | 244.821 | 331.9113 | 51.3994 | 385.7774 | 161.5984
0.81336 | 323.1969 | 244.943 | 331.7893 | 51.3994 | 385.6554 | 161.5984
0.81483 | 323.1917 | 244.699 | 332.0316 | 51.306 | 385.8969 | 161.5959
0.81483 | 323.1917 | 244.821 | 331.9096 | 51.306 | 385.7749 | 161.5959
0.81483 | 323.1917 | 245.003 | 331.7276 | 51.306 | 385.5929 | 161.5959
0.81483 | 323.4721 | 244.943 | 331.881 | 51.3404 | 385.793 | 161.736
0.81483 | 323.4721 | 245.003 | 331.821 | 51.3404 | 385.733 | 161.736
0.81483 | 323.4721 | 244.882 | 331.942 | 51.3404 | 385.854 | 161.736
0.81483 | 323.4721 | 244.943 | 331.881 | 51.3404 | 385.793 | 161.736
0.8163 | 323.4669 | 245.003 | 331.8193 | 51.2473 | 385.7305 | 161.7335
0.8163 | 323.4669 | 244.882 | 331.9403 | 51.2473 | 385.8515 | 161.7335
0.8163 | 323.4669 | 244.882 | 331.9403 | 51.2473 | 385.8515 | 161.7335
0.8163 | 323.4669 | 245.003 | 331.8193 | 51.2473 | 385.7305 | 161.7335
0.8163 | 323.4669 | 244.882 | 331.9403 | 51.2473 | 385.8515 | 161.7335
0.8163 | 323.7473 | 245.064 | 331.8518 | 51.2817 | 385.8096 | 161.8736
0.8163 | 323.7473 | 244.882 | 332.0338 | 51.2817 | 385.9916 | 161.8736
0.8163 | 323.4669 | 245.003 | 331.8193 | 51.2473 | 385.7305 | 161.7335
0.8163 | 323.7473 | 244.882 | 332.0338 | 51.2817 | 385.9916 | 161.8736
0.81932 | 323.7367 | 245.064 | 332.8482 | 51.0918 | 386.8044 | 161.8684
0.81777 | 323.7421 | 245.003 | 331.911 | 51.1889 | 385.8681 | 161.8711
0.81777 | 323.7421 | 245.064 | 331.85 | 51.1889 | 385.8071 | 161.8711
0.81777 | 323.7421 | 245.308 | 331.606 | 51.1889 | 385.5631 | 161.8711
0.81777 | 323.7421 | 245.247 | 331.667 | 51.1889 | 385.6241 | 161.8711
0.81777 | 324.0225 | 245.247 | 331.7605 | 51.2231 | 385.7642 | 162.0112
0.81777 | 324.0225 | 245.247 | 331.7605 | 51.2231 | 385.7642 | 162.0112
0.81777 | 324.0225 | 245.064 | 331.9435 | 51.2231 | 385.9472 | 162.0112
0.81932 | 324.017 | 245.43 | 331.5757 | 51.126 | 385.5785 | 162.0085
0.81932 | 324.017 | 245.186 | 331.8197 | 51.126 | 385.8225 | 162.0085
0.81932 | 324.017 | 245.308 | 331.6977 | 51.126 | 385.7005 | 162.0085
0.81932 | 324.017 | 245.247 | 331.7587 | 51.126 | 385.7615 | 162.0085
0.81932 | 324.017 | 245.247 | 331.7587 | 51.126 | 385.7615 | 162.0085
0.81932 | 324.017 | 245.247 | 331.7587 | 51.126 | 385.7615 | 162.0085
0.81932 | 324.017 | 245.308 | 331.6977 | 51.126 | 385.7005 | 162.0085
0.82079 | 324.0119 | 245.247 | 331.757 | 51.0338 | 385.7589 | 162.0059
0.82079 | 324.5725 | 245.308 | 331.8828 | 51.1021 | 385.9783 | 162.2863
0.82079 | 324.5725 | 245.369 | 331.8218 | 51.1021 | 385.9173 | 162.2863
0.82079 | 324.5725 | 245.247 | 331.9438 | 51.1021 | 386.0393 | 162.2863
0.82079 | 324.5725 | 245.369 | 331.8218 | 51.1021 | 385.9173 | 162.2863
0.82079 | 324.5725 | 245.247 | 331.9438 | 51.1021 | 386.0393 | 162.2863
0.82373 | 324.5622 | 245.247 | 331.9404 | 50.9184 | 386.0341 | 162.2811
0.82373 | 324.5622 | 245.491 | 331.6964 | 50.9184 | 385.7901 | 162.2811
0.82373 | 324.8425 | 245.369 | 331.9118 | 50.9525 | 386.0523 | 162.4213
0.82373 | 324.5622 | 245.247 | 331.9404 | 50.9184 | 386.0341 | 162.2811
0.82373 | 324.5622 | 245.491 | 331.6964 | 50.9184 | 385.7901 | 162.2811
0.82373 | 324.8425 | 245.369 | 331.9118 | 50.9525 | 386.0523 | 162.4213
0.82373 | 324.8425 | 245.308 | 331.9728 | 50.9525 | 386.1133 | 162.4213
0.8252 | 324.8373 | 245.369 | 331.9101 | 50.8611 | 386.0497 | 162.4187
0.8252 | 324.8373 | 245.552 | 331.7271 | 50.8611 | 385.8667 | 162.4187
0.8252 | 324.8373 | 245.735 | 331.5441 | 50.8611 | 385.6837 | 162.4187
0.8252 | 324.8373 | 245.491 | 331.7881 | 50.8611 | 385.9277 | 162.4187
0.8252 | 324.8373 | 245.491 | 331.7881 | 50.8611 | 385.9277 | 162.4187
0.8252 | 325.1431 | 245.552 | 331.829 | 50.8981 | 386.0196 | 162.5716
0.8252 | 325.1431 | 245.674 | 331.707 | 50.8981 | 385.8976 | 162.5716
0.82674 | 325.1377 | 245.552 | 331.8272 | 50.8024 | 386.0169 | 162.5689
0.8252 | 325.1431 | 245.735 | 331.646 | 50.8981 | 385.8366 | 162.5716
0.82674 | 325.1377 | 245.796 | 331.5832 | 50.8024 | 385.7729 | 162.5689
0.82674 | 325.1377 | 245.735 | 331.6442 | 50.8024 | 385.8339 | 162.5689
0.82674 | 325.1377 | 245.735 | 331.6442 | 50.8024 | 385.8339 | 162.5689
0.82674 | 325.1377 | 245.796 | 331.5832 | 50.8024 | 385.7729 | 162.5689
0.82674 | 325.1377 | 245.979 | 331.4002 | 50.8024 | 385.5899 | 162.5689
0.82821 | 325.1325 | 245.796 | 331.5815 | 50.7117 | 385.7703 | 162.5663
0.82821 | 325.1325 | 245.796 | 331.5815 | 50.7117 | 385.7703 | 162.5663
0.82821 | 325.1325 | 245.613 | 331.7645 | 50.7117 | 385.9533 | 162.5663
0.82821 | 325.4128 | 245.857 | 331.6139 | 50.7455 | 385.8494 | 162.7064
0.82821 | 325.4128 | 245.796 | 331.6749 | 50.7455 | 385.9104 | 162.7064
0.82821 | 325.1325 | 245.796 | 331.5815 | 50.7117 | 385.7703 | 162.5663
0.82821 | 325.4128 | 245.857 | 331.6139 | 50.7455 | 385.8494 | 162.7064
0.82968 | 325.4077 | 245.918 | 331.5512 | 50.655 | 385.7858 | 162.7038
0.82968 | 325.4077 | 245.979 | 331.4902 | 50.655 | 385.7248 | 162.7038
0.82968 | 325.4077 | 245.979 | 331.4902 | 50.655 | 385.7248 | 162.7038
0.82968 | 325.4077 | 246.04 | 331.4292 | 50.655 | 385.6638 | 162.7038
0.82968 | 325.4077 | 246.04 | 331.4292 | 50.655 | 385.6638 | 162.7038
0.82968 | 325.4077 | 246.04 | 331.4292 | 50.655 | 385.6638 | 162.7038
0.83115 | 325.6828 | 246.101 | 331.4599 | 50.5985 | 385.7404 | 162.8414
0.82968 | 325.688 | 245.857 | 331.7057 | 50.6887 | 385.987 | 162.844
0.83115 | 325.6828 | 245.918 | 331.6429 | 50.5985 | 385.9234 | 162.8414
0.83115 | 325.6828 | 246.161 | 331.3999 | 50.5985 | 385.6804 | 162.8414
0.83115 | 325.6828 | 246.161 | 331.3999 | 50.5985 | 385.6804 | 162.8414
0.83115 | 325.6828 | 245.979 | 331.5819 | 50.5985 | 385.8624 | 162.8414
0.83115 | 325.6828 | 245.857 | 331.7039 | 50.5985 | 385.9844 | 162.8414
0.83262 | 325.6776 | 246.04 | 331.5192 | 50.5085 | 385.7988 | 162.8388
0.83262 | 325.6776 | 245.979 | 331.5802 | 50.5085 | 385.8598 | 162.8388
0.83262 | 325.6776 | 246.161 | 331.3982 | 50.5085 | 385.6778 | 162.8388
0.83262 | 325.6776 | 246.283 | 331.2762 | 50.5085 | 385.5558 | 162.8388
0.83262 | 325.6776 | 246.101 | 331.4582 | 50.5085 | 385.7378 | 162.8388
0.83262 | 325.6776 | 245.918 | 331.6412 | 50.5085 | 385.9208 | 162.8388
0.83262 | 325.9579 | 245.918 | 331.7346 | 50.5422 | 386.0609 | 162.9789
0.83416 | 325.9524 | 245.857 | 331.7938 | 50.448 | 386.1192 | 162.9762
0.83416 | 325.6721 | 245.918 | 331.6394 | 50.4144 | 385.9181 | 162.8361
0.83262 | 325.6776 | 245.979 | 331.5802 | 50.5085 | 385.8598 | 162.8388
0.83416 | 325.9524 | 246.344 | 331.3068 | 50.448 | 385.6322 | 162.9762
0.83416 | 325.9524 | 246.161 | 331.4898 | 50.448 | 385.8152 | 162.9762
0.83416 | 325.9524 | 245.918 | 331.7328 | 50.448 | 386.0582 | 162.9762
0.83563 | 325.9472 | 246.04 | 331.6091 | 50.3586 | 385.9336 | 162.9736
0.83416 | 325.9524 | 245.918 | 331.7328 | 50.448 | 386.0582 | 162.9762
0.83563 | 325.9472 | 245.857 | 331.7921 | 50.3586 | 386.1166 | 162.9736
0.83563 | 325.9472 | 246.101 | 331.5481 | 50.3586 | 385.8726 | 162.9736
0.83563 | 325.9472 | 245.979 | 331.6701 | 50.3586 | 385.9946 | 162.9736
0.83563 | 325.9472 | 246.283 | 331.3661 | 50.3586 | 385.6906 | 162.9736
0.83563 | 325.9472 | 246.161 | 331.4881 | 50.3586 | 385.8126 | 162.9736
0.83563 | 325.9472 | 246.101 | 331.5481 | 50.3586 | 385.8726 | 162.9736
0.8371 | 326.2223 | 246.161 | 331.5798 | 50.3031 | 385.9502 | 163.1112
0.8371 | 326.2223 | 246.04 | 331.7008 | 50.3031 | 386.0712 | 163.1112
0.8371 | 326.2223 | 246.161 | 331.5798 | 50.3031 | 385.9502 | 163.1112
0.8371 | 326.2223 | 246.344 | 331.3968 | 50.3031 | 385.7672 | 163.1112
0.8371 | 326.2223 | 246.101 | 331.6398 | 50.3031 | 386.0102 | 163.1112
0.8371 | 326.2223 | 246.344 | 331.3968 | 50.3031 | 385.7672 | 163.1112
0.83857 | 326.2171 | 246.161 | 331.578 | 50.2143 | 385.9476 | 163.1086
0.83857 | 326.2171 | 246.161 | 331.578 | 50.2143 | 385.9476 | 163.1086
0.83857 | 326.2171 | 246.161 | 331.578 | 50.2143 | 385.9476 | 163.1086
0.83857 | 326.2171 | 246.344 | 331.395 | 50.2143 | 385.7646 | 163.1086
0.83857 | 326.2171 | 246.04 | 331.699 | 50.2143 | 386.0686 | 163.1086
0.83857 | 326.4974 | 246.161 | 331.6715 | 50.2477 | 386.0877 | 163.2487
0.83857 | 326.2171 | 246.161 | 331.578 | 50.2143 | 385.9476 | 163.1086
0.84004 | 326.212 | 246.344 | 331.3933 | 50.1258 | 385.762 | 163.106
0.84004 | 326.4922 | 246.161 | 331.6697 | 50.1591 | 386.0851 | 163.2461
0.84004 | 326.4922 | 246.283 | 331.5477 | 50.1591 | 385.9631 | 163.2461
0.84004 | 326.4922 | 246.588 | 331.2427 | 50.1591 | 385.6581 | 163.2461
0.84004 | 326.4922 | 246.161 | 331.6697 | 50.1591 | 386.0851 | 163.2461
0.84004 | 326.4922 | 246.283 | 331.5477 | 50.1591 | 385.9631 | 163.2461
0.84004 | 326.4922 | 246.405 | 331.4257 | 50.1591 | 385.8411 | 163.2461
0.84159 | 326.4868 | 246.344 | 331.4849 | 50.0665 | 385.8994 | 163.2434
0.84159 | 326.4868 | 246.283 | 331.5459 | 50.0665 | 385.9604 | 163.2434
0.84159 | 326.4868 | 246.283 | 331.5459 | 50.0665 | 385.9604 | 163.2434
0.84159 | 326.4868 | 246.405 | 331.4239 | 50.0665 | 385.8384 | 163.2434
0.84159 | 326.4868 | 246.588 | 331.2409 | 50.0665 | 385.6554 | 163.2434
0.84159 | 326.4868 | 246.405 | 331.4239 | 50.0665 | 385.8384 | 163.2434
0.84159 | 326.4868 | 246.283 | 331.5459 | 50.0665 | 385.9604 | 163.2434
0.84159 | 326.4868 | 246.283 | 331.5459 | 50.0665 | 385.9604 | 163.2434
0.84306 | 326.4816 | 246.344 | 331.4832 | 49.9786 | 385.8968 | 163.2408
0.84306 | 326.7618 | 246.344 | 331.5766 | 50.0118 | 386.0369 | 163.3809
0.84306 | 326.7618 | 246.466 | 331.4546 | 50.0118 | 385.9149 | 163.3809
0.84306 | 326.7618 | 246.405 | 331.5156 | 50.0118 | 385.9759 | 163.3809
0.84306 | 326.7618 | 246.466 | 331.4546 | 50.0118 | 385.9149 | 163.3809
0.84306 | 326.7618 | 246.405 | 331.5156 | 50.0118 | 385.9759 | 163.3809
0.84306 | 326.7618 | 246.344 | 331.5766 | 50.0118 | 386.0369 | 163.3809
0.84306 | 326.7618 | 246.344 | 331.5766 | 50.0118 | 386.0369 | 163.3809
0.84453 | 326.7566 | 246.588 | 331.3309 | 49.9242 | 385.7903 | 163.3783
0.84453 | 327.0369 | 246.649 | 331.3633 | 49.9573 | 385.8694 | 163.5184
0.84453 | 326.7566 | 246.588 | 331.3309 | 49.9242 | 385.7903 | 163.3783
0.84453 | 327.0369 | 246.588 | 331.4243 | 49.9573 | 385.9304 | 163.5184
0.84453 | 327.0369 | 246.588 | 331.4243 | 49.9573 | 385.9304 | 163.5184
0.84453 | 326.7566 | 246.344 | 331.5749 | 49.9242 | 386.0343 | 163.3783
0.846 | 326.7514 | 246.405 | 331.5121 | 49.8368 | 385.9707 | 163.3757
0.846 | 327.0317 | 246.405 | 331.6056 | 49.8699 | 386.1108 | 163.5158
0.846 | 327.0317 | 246.649 | 331.3616 | 49.8699 | 385.8668 | 163.5158
0.846 | 327.0317 | 246.466 | 331.5446 | 49.8699 | 386.0498 | 163.5158
0.846 | 327.0317 | 246.405 | 331.6056 | 49.8699 | 386.1108 | 163.5158
0.846 | 327.0317 | 246.405 | 331.6056 | 49.8699 | 386.1108 | 163.5158
0.84747 | 327.3322 | 246.649 | 331.4617 | 49.8189 | 386.0171 | 163.6661
0.84747 | 327.3322 | 246.527 | 331.5837 | 49.8189 | 386.1391 | 163.6661
0.84747 | 327.3322 | 246.588 | 331.5227 | 49.8189 | 386.0781 | 163.6661
0.84747 | 327.3322 | 246.649 | 331.4617 | 49.8189 | 386.0171 | 163.6661
0.84747 | 327.3322 | 246.649 | 331.4617 | 49.8189 | 386.0171 | 163.6661
0.84747 | 327.3322 | 246.649 | 331.4617 | 49.8189 | 386.0171 | 163.6661
0.84747 | 327.3322 | 246.649 | 331.4617 | 49.8189 | 386.0171 | 163.6661
0.84747 | 327.3322 | 246.527 | 331.5837 | 49.8189 | 386.1391 | 163.6661
0.84901 | 327.3267 | 246.405 | 331.7039 | 49.7277 | 386.2584 | 163.6634
0.84901 | 327.3267 | 246.466 | 331.6429 | 49.7277 | 386.1974 | 163.6634
0.84901 | 327.3267 | 246.527 | 331.5819 | 49.7277 | 386.1364 | 163.6634
0.84901 | 327.3267 | 246.588 | 331.5209 | 49.7277 | 386.0754 | 163.6634
0.84901 | 327.3267 | 246.771 | 331.3379 | 49.7277 | 385.8924 | 163.6634
0.84901 | 327.3267 | 246.71 | 331.3989 | 49.7277 | 385.9534 | 163.6634
0.85048 | 327.3215 | 246.832 | 331.2752 | 49.6411 | 385.8288 | 163.6608
0.85048 | 327.6018 | 246.71 | 331.4906 | 49.674 | 386.0909 | 163.8009
0.85048 | 327.6018 | 246.832 | 331.3686 | 49.674 | 385.9689 | 163.8009
0.85048 | 327.6018 | 246.893 | 331.3076 | 49.674 | 385.9079 | 163.8009
0.85048 | 327.6018 | 246.71 | 331.4906 | 49.674 | 386.0909 | 163.8009
0.85048 | 327.6018 | 246.832 | 331.3686 | 49.674 | 385.9689 | 163.8009
0.85048 | 327.6018 | 246.832 | 331.3686 | 49.674 | 385.9689 | 163.8009
0.85048 | 327.6018 | 246.832 | 331.3686 | 49.674 | 385.9689 | 163.8009
0.85195 | 327.5966 | 247.076 | 331.1229 | 49.5877 | 385.7223 | 163.7983
0.85342 | 327.5913 | 247.015 | 331.1821 | 49.5017 | 385.7807 | 163.7957
0.85195 | 327.5966 | 247.015 | 331.1839 | 49.5877 | 385.7833 | 163.7983
0.85195 | 327.5966 | 246.893 | 331.3059 | 49.5877 | 385.9053 | 163.7983
0.85342 | 327.8716 | 246.954 | 331.3365 | 49.5345 | 385.9818 | 163.9358
0.85342 | 327.8716 | 247.015 | 331.2755 | 49.5345 | 385.9208 | 163.9358
0.85342 | 327.8716 | 247.076 | 331.2145 | 49.5345 | 385.8598 | 163.9358
0.85342 | 327.8716 | 246.771 | 331.5195 | 49.5345 | 386.1648 | 163.9358
0.85342 | 327.8716 | 247.137 | 331.1535 | 49.5345 | 385.7988 | 163.9358
0.85342 | 327.8716 | 246.893 | 331.3975 | 49.5345 | 386.0428 | 163.9358
0.85342 | 327.8716 | 246.893 | 331.3975 | 49.5345 | 386.0428 | 163.9358
0.85342 | 327.8716 | 247.015 | 331.2755 | 49.5345 | 385.9208 | 163.9358
0.85489 | 327.8664 | 247.015 | 331.2738 | 49.4487 | 385.9182 | 163.9332
0.85489 | 328.1466 | 247.137 | 331.2452 | 49.4815 | 385.9363 | 164.0733
0.85489 | 328.1466 | 247.198 | 331.1842 | 49.4815 | 385.8753 | 164.0733
0.85489 | 328.1466 | 247.137 | 331.2452 | 49.4815 | 385.9363 | 164.0733
0.85489 | 328.1466 | 247.076 | 331.3062 | 49.4815 | 385.9973 | 164.0733
0.85489 | 328.1466 | 247.076 | 331.3062 | 49.4815 | 385.9973 | 164.0733
0.85489 | 328.1466 | 247.259 | 331.1232 | 49.4815 | 385.8143 | 164.0733
0.85636 | 328.1414 | 246.954 | 331.4265 | 49.396 | 386.1167 | 164.0707
0.85636 | 328.1414 | 247.137 | 331.2435 | 49.396 | 385.9337 | 164.0707
0.85636 | 328.1414 | 246.954 | 331.4265 | 49.396 | 386.1167 | 164.0707
0.85636 | 328.4216 | 247.015 | 331.4589 | 49.4287 | 386.1958 | 164.2108
0.85636 | 328.1414 | 247.076 | 331.3045 | 49.396 | 385.9947 | 164.0707
0.85636 | 328.4216 | 247.137 | 331.3369 | 49.4287 | 386.0738 | 164.2108
0.85636 | 328.1414 | 247.137 | 331.2435 | 49.396 | 385.9337 | 164.0707
0.8579 | 328.4161 | 247.259 | 331.213 | 49.3391 | 385.9491 | 164.2081
0.8579 | 328.4161 | 247.198 | 331.274 | 49.3391 | 386.0101 | 164.2081
0.8579 | 328.4161 | 247.259 | 331.213 | 49.3391 | 385.9491 | 164.2081
0.8579 | 328.4161 | 247.381 | 331.091 | 49.3391 | 385.8271 | 164.2081
0.85937 | 328.4109 | 247.198 | 331.2723 | 49.2541 | 386.0074 | 164.2054
0.8579 | 328.4161 | 247.259 | 331.213 | 49.3391 | 385.9491 | 164.2081
0.85937 | 328.4109 | 247.32 | 331.1503 | 49.2541 | 385.8854 | 164.2054
0.85937 | 328.4109 | 247.076 | 331.3943 | 49.2541 | 386.1294 | 164.2054
0.85937 | 328.4109 | 247.381 | 331.0893 | 49.2541 | 385.8244 | 164.2054
0.85937 | 328.4109 | 247.32 | 331.1503 | 49.2541 | 385.8854 | 164.2054
0.85937 | 328.6911 | 247.198 | 331.3657 | 49.2867 | 386.1476 | 164.3456
0.86084 | 328.4057 | 247.381 | 330.0876 | 49.1694 | 384.8218 | 164.2028
0.85937 | 328.6911 | 247.259 | 331.3047 | 49.2867 | 386.0866 | 164.3456
0.86084 | 328.6859 | 247.563 | 330.999 | 49.202 | 385.7799 | 164.3429
0.86084 | 328.6859 | 247.442 | 331.12 | 49.202 | 385.9009 | 164.3429
0.86084 | 328.6859 | 247.503 | 331.059 | 49.202 | 385.8399 | 164.3429
0.86084 | 328.6859 | 247.381 | 331.181 | 49.202 | 385.9619 | 164.3429
0.86084 | 328.6859 | 247.563 | 330.999 | 49.202 | 385.7799 | 164.3429
0.86084 | 328.6859 | 247.503 | 331.059 | 49.202 | 385.8399 | 164.3429
0.86084 | 328.6859 | 247.563 | 330.999 | 49.202 | 385.7799 | 164.3429
0.86231 | 328.6806 | 247.624 | 330.9362 | 49.1175 | 385.7163 | 164.3403
0.86231 | 328.9608 | 247.685 | 330.9686 | 49.15 | 385.7954 | 164.4804
0.86231 | 328.6806 | 247.563 | 330.9972 | 49.1175 | 385.7773 | 164.3403
0.86231 | 328.9608 | 247.563 | 331.0906 | 49.15 | 385.9174 | 164.4804
0.86231 | 328.9608 | 247.868 | 330.7856 | 49.15 | 385.6124 | 164.4804
0.86231 | 328.9608 | 247.685 | 330.9686 | 49.15 | 385.7954 | 164.4804
0.86378 | 328.9556 | 247.807 | 330.8449 | 49.0657 | 385.6708 | 164.4778
0.86378 | 328.9556 | 247.624 | 331.0279 | 49.0657 | 385.8538 | 164.4778
0.86378 | 328.9556 | 247.685 | 330.9669 | 49.0657 | 385.7928 | 164.4778
0.86533 | 328.9501 | 247.503 | 331.147 | 48.9776 | 385.9721 | 164.4751
0.86378 | 328.9556 | 247.746 | 330.9059 | 49.0657 | 385.7318 | 164.4778
0.86378 | 328.9556 | 247.807 | 330.8449 | 49.0657 | 385.6708 | 164.4778
0.86378 | 328.9556 | 247.624 | 331.0279 | 49.0657 | 385.8538 | 164.4778
0.86378 | 328.9556 | 247.746 | 330.9059 | 49.0657 | 385.7318 | 164.4778
0.86533 | 328.9501 | 247.807 | 330.843 | 48.9776 | 385.6681 | 164.4751
0.86533 | 329.2303 | 247.746 | 330.9974 | 49.0099 | 385.8692 | 164.6152
0.86533 | 329.2303 | 247.868 | 330.8754 | 49.0099 | 385.7472 | 164.6152
0.86533 | 329.2303 | 247.624 | 331.1194 | 49.0099 | 385.9912 | 164.6152
0.86533 | 329.2303 | 247.685 | 331.0584 | 49.0099 | 385.9302 | 164.6152
0.86533 | 329.2303 | 247.746 | 330.9974 | 49.0099 | 385.8692 | 164.6152
0.8668 | 329.2251 | 247.746 | 330.9957 | 48.9262 | 385.8665 | 164.6125
0.86533 | 329.2303 | 247.868 | 330.8754 | 49.0099 | 385.7472 | 164.6152
0.8668 | 329.2251 | 247.868 | 330.8737 | 48.9262 | 385.7445 | 164.6125
0.8668 | 329.5307 | 247.929 | 330.9146 | 48.9615 | 385.8364 | 164.7654
0.86533 | 329.536 | 248.173 | 330.6723 | 49.0453 | 385.595 | 164.768
0.8668 | 329.5307 | 247.99 | 330.8536 | 48.9615 | 385.7754 | 164.7654
0.8668 | 329.5307 | 247.868 | 330.9756 | 48.9615 | 385.8974 | 164.7654
0.86827 | 329.5255 | 247.99 | 330.8518 | 48.878 | 385.7728 | 164.7628
0.86827 | 329.5255 | 247.868 | 330.9738 | 48.878 | 385.8948 | 164.7628
0.8668 | 329.5307 | 247.929 | 330.9146 | 48.9615 | 385.8364 | 164.7654
0.86974 | 329.5203 | 248.112 | 330.7281 | 48.7948 | 385.6481 | 164.7601
0.86974 | 329.5203 | 247.868 | 329.9721 | 48.7948 | 384.8921 | 164.7601
0.86974 | 329.5203 | 248.051 | 330.7891 | 48.7948 | 385.7091 | 164.7601
0.86827 | 329.5255 | 247.99 | 330.8518 | 48.878 | 385.7728 | 164.7628
0.86974 | 329.5203 | 248.051 | 330.7891 | 48.7948 | 385.7091 | 164.7601
0.86974 | 329.5203 | 248.051 | 330.7891 | 48.7948 | 385.7091 | 164.7601
0.86974 | 329.5203 | 247.868 | 330.9721 | 48.7948 | 385.8921 | 164.7601
0.86974 | 329.5203 | 247.868 | 330.9721 | 48.7948 | 385.8921 | 164.7601
0.86974 | 329.5203 | 247.868 | 330.9721 | 48.7948 | 385.8921 | 164.7601
0.86974 | 329.8005 | 248.051 | 330.8825 | 48.827 | 385.8492 | 164.9002
0.86974 | 329.5203 | 247.99 | 330.8501 | 48.7948 | 385.7701 | 164.7601
0.87121 | 329.515 | 248.112 | 330.7263 | 48.7118 | 385.6455 | 164.7575
0.86974 | 329.8005 | 248.173 | 330.7605 | 48.827 | 385.7272 | 164.9002
0.87121 | 329.515 | 248.234 | 330.6043 | 48.7118 | 385.5235 | 164.7575
0.87121 | 329.7952 | 248.417 | 330.5147 | 48.744 | 385.4806 | 164.8976
0.87121 | 329.7952 | 248.356 | 330.5757 | 48.744 | 385.5416 | 164.8976
0.87121 | 329.7952 | 248.234 | 330.6977 | 48.744 | 385.6636 | 164.8976
0.87121 | 329.7952 | 248.295 | 330.6367 | 48.744 | 385.6026 | 164.8976
0.87275 | 329.7897 | 248.295 | 330.6349 | 48.6572 | 385.5998 | 164.8948
0.87275 | 330.3501 | 248.356 | 330.7607 | 48.7214 | 385.819 | 165.175
0.87275 | 329.7897 | 248.417 | 330.5129 | 48.6572 | 385.4778 | 164.8948
0.87275 | 329.7897 | 248.295 | 330.6349 | 48.6572 | 385.5998 | 164.8948
0.87275 | 329.7897 | 248.417 | 330.5129 | 48.6572 | 385.4778 | 164.8948
0.87275 | 330.3501 | 248.478 | 329.6387 | 48.7214 | 384.697 | 165.175
0.87275 | 330.3501 | 248.295 | 330.8217 | 48.7214 | 385.88 | 165.175
0.87422 | 330.3448 | 248.478 | 330.6369 | 48.6388 | 385.6944 | 165.1724
0.87422 | 330.3448 | 248.234 | 330.8809 | 48.6388 | 385.9384 | 165.1724
0.87422 | 330.3448 | 248.356 | 330.7589 | 48.6388 | 385.8164 | 165.1724
0.87422 | 330.3448 | 248.6 | 330.5149 | 48.6388 | 385.5724 | 165.1724
0.87422 | 330.3448 | 248.356 | 330.7589 | 48.6388 | 385.8164 | 165.1724
0.87422 | 330.3448 | 248.234 | 330.8809 | 48.6388 | 385.9384 | 165.1724
0.87569 | 330.3395 | 248.417 | 330.6962 | 48.5566 | 385.7528 | 165.1698
0.87716 | 330.6145 | 248.295 | 330.9098 | 48.5066 | 386.0122 | 165.3072
0.87569 | 330.6197 | 248.417 | 330.7896 | 48.5886 | 385.8929 | 165.3099
0.87569 | 330.6197 | 248.661 | 330.5456 | 48.5886 | 385.6489 | 165.3099
0.87569 | 330.6197 | 248.6 | 330.6066 | 48.5886 | 385.7099 | 165.3099
0.87569 | 330.6197 | 248.539 | 330.6676 | 48.5886 | 385.7709 | 165.3099
0.87569 | 330.6197 | 248.417 | 330.7896 | 48.5886 | 385.8929 | 165.3099
0.87716 | 330.3343 | 248.417 | 330.6944 | 48.4746 | 385.7501 | 165.1671
0.87716 | 330.6145 | 248.539 | 330.6658 | 48.5066 | 385.7682 | 165.3072
0.87716 | 330.6145 | 248.722 | 330.4828 | 48.5066 | 385.5852 | 165.3072
0.87716 | 330.6145 | 248.539 | 329.6658 | 48.5066 | 384.7682 | 165.3072
0.87716 | 330.6145 | 248.844 | 330.3608 | 48.5066 | 385.4632 | 165.3072
0.87863 | 330.6092 | 248.782 | 330.4211 | 48.4248 | 385.5226 | 165.3046
0.87863 | 330.6092 | 248.844 | 330.3591 | 48.4248 | 385.4606 | 165.3046
0.87716 | 330.6145 | 248.661 | 330.5438 | 48.5066 | 385.6462 | 165.3072
0.87863 | 330.6092 | 248.722 | 330.4811 | 48.4248 | 385.5826 | 165.3046
0.87863 | 330.6092 | 248.844 | 329.3591 | 48.4248 | 384.4606 | 165.3046
0.87716 | 330.6145 | 248.844 | 330.3608 | 48.5066 | 385.4632 | 165.3072
0.87863 | 330.6092 | 248.904 | 330.2991 | 48.4248 | 385.4006 | 165.3046
0.87863 | 330.6092 | 248.965 | 330.2381 | 48.4248 | 385.3396 | 165.3046
0.87863 | 330.8894 | 248.904 | 330.3925 | 48.4567 | 385.5407 | 165.4447
0.87863 | 330.8894 | 249.026 | 330.2705 | 48.4567 | 385.4187 | 165.4447
0.88017 | 330.8838 | 249.026 | 330.2686 | 48.3711 | 385.4159 | 165.4419
0.87863 | 330.8894 | 249.087 | 329.2095 | 48.4567 | 384.3577 | 165.4447
0.88017 | 330.8838 | 249.026 | 330.2686 | 48.3711 | 385.4159 | 165.4419
0.88017 | 331.164 | 248.965 | 330.423 | 48.4029 | 385.617 | 165.582
0.88017 | 331.164 | 249.148 | 330.24 | 48.4029 | 385.434 | 165.582
0.88164 | 331.1587 | 249.026 | 330.3602 | 48.3216 | 385.5534 | 165.5794
0.88164 | 331.1587 | 248.965 | 330.4212 | 48.3216 | 385.6144 | 165.5794
0.88017 | 331.164 | 249.209 | 330.179 | 48.4029 | 385.373 | 165.582
0.88164 | 331.1587 | 249.026 | 330.3602 | 48.3216 | 385.5534 | 165.5794
0.88164 | 331.1587 | 249.026 | 330.3602 | 48.3216 | 385.5534 | 165.5794
0.88164 | 331.1587 | 249.209 | 330.1772 | 48.3216 | 385.3704 | 165.5794
0.88164 | 331.4389 | 249.026 | 330.4536 | 48.3534 | 385.6934 | 165.7194
0.88164 | 331.1587 | 249.148 | 330.2382 | 48.3216 | 385.4314 | 165.5794
0.88164 | 331.1587 | 249.026 | 330.3602 | 48.3216 | 385.5534 | 165.5794
0.88164 | 331.4389 | 249.087 | 330.3926 | 48.3534 | 385.6324 | 165.7194
0.88311 | 331.4336 | 249.209 | 330.2689 | 48.2723 | 385.5078 | 165.7168
0.88458 | 331.4283 | 249.148 | 330.3281 | 48.1915 | 385.5662 | 165.7142
0.88311 | 331.4336 | 249.209 | 330.2689 | 48.2723 | 385.5078 | 165.7168
0.88311 | 331.4336 | 249.087 | 330.3909 | 48.2723 | 385.6298 | 165.7168
0.88311 | 331.7392 | 249.27 | 330.3097 | 48.3069 | 385.5996 | 165.8696
0.88311 | 331.4336 | 249.27 | 330.2079 | 48.2723 | 385.4468 | 165.7168
0.88458 | 331.7339 | 249.331 | 330.247 | 48.226 | 385.536 | 165.867
0.88311 | 331.7392 | 249.209 | 330.3707 | 48.3069 | 385.6606 | 165.8696
0.88458 | 331.7339 | 249.209 | 330.369 | 48.226 | 385.658 | 165.867
0.88458 | 331.7339 | 249.453 | 330.125 | 48.226 | 385.414 | 165.867
0.88458 | 331.4283 | 249.27 | 330.2061 | 48.1915 | 385.4442 | 165.7142
0.88458 | 331.7339 | 249.392 | 330.186 | 48.226 | 385.475 | 165.867
0.88458 | 331.7339 | 249.331 | 330.247 | 48.226 | 385.536 | 165.867
0.88458 | 331.7339 | 249.392 | 330.186 | 48.226 | 385.475 | 165.867
0.88458 | 331.7339 | 249.453 | 330.125 | 48.226 | 385.414 | 165.867
0.88605 | 331.7287 | 249.27 | 330.3062 | 48.1454 | 385.5943 | 165.8643
0.88605 | 331.7287 | 249.453 | 330.1232 | 48.1454 | 385.4113 | 165.8643
0.88605 | 331.7287 | 249.514 | 330.0622 | 48.1454 | 385.3503 | 165.8643
0.88605 | 331.7287 | 249.331 | 330.2452 | 48.1454 | 385.5333 | 165.8643
0.88605 | 332.0088 | 249.392 | 330.2776 | 48.177 | 385.6124 | 166.0044
0.8876 | 332.0033 | 249.453 | 330.2148 | 48.0926 | 385.5486 | 166.0016
0.8876 | 332.0033 | 249.453 | 330.2148 | 48.0926 | 385.5486 | 166.0016
0.8876 | 332.0033 | 249.636 | 330.0318 | 48.0926 | 385.3656 | 166.0016
0.8876 | 332.0033 | 249.697 | 329.9708 | 48.0926 | 385.3046 | 166.0016
0.8876 | 332.0033 | 249.636 | 330.0318 | 48.0926 | 385.3656 | 166.0016
0.8876 | 332.0033 | 249.636 | 330.0318 | 48.0926 | 385.3656 | 166.0016
0.88907 | 332.2781 | 249.636 | 330.1234 | 48.044 | 385.5031 | 166.1391
0.88907 | 332.2781 | 249.758 | 330.0014 | 48.044 | 385.3811 | 166.1391
0.88907 | 332.2781 | 249.697 | 330.0624 | 48.044 | 385.4421 | 166.1391
0.89054 | 332.2728 | 249.819 | 329.9386 | 47.9641 | 385.3174 | 166.1364
0.88907 | 332.2781 | 249.819 | 329.9404 | 48.044 | 385.3201 | 166.1391
0.88907 | 332.2781 | 249.819 | 329.9404 | 48.044 | 385.3201 | 166.1391
0.89054 | 332.2728 | 249.88 | 329.8776 | 47.9641 | 385.2564 | 166.1364
0.89054 | 332.2728 | 249.758 | 329.9996 | 47.9641 | 385.3784 | 166.1364
0.8876 | 332.2834 | 249.941 | 329.8201 | 48.1242 | 385.2007 | 166.1417
0.88907 | 332.2781 | 250.002 | 329.7574 | 48.044 | 385.1371 | 166.1391
0.89054 | 332.2728 | 249.88 | 329.8776 | 47.9641 | 385.2564 | 166.1364
0.89054 | 332.2728 | 249.819 | 329.9386 | 47.9641 | 385.3174 | 166.1364
0.89054 | 332.2728 | 249.758 | 329.9996 | 47.9641 | 385.3784 | 166.1364
0.88907 | 332.2781 | 249.941 | 329.8184 | 48.044 | 385.1981 | 166.1391
0.89054 | 332.2728 | 250.002 | 329.7556 | 47.9641 | 385.1344 | 166.1364
0.89054 | 332.553 | 250.124 | 329.727 | 47.9956 | 385.1525 | 166.2765
0.89201 | 332.5477 | 250.063 | 329.7862 | 47.9159 | 385.2108 | 166.2738
0.89054 | 332.553 | 249.88 | 329.971 | 47.9956 | 385.3965 | 166.2765
0.89201 | 332.5477 | 250.002 | 329.8472 | 47.9159 | 385.2718 | 166.2738
0.89348 | 332.5424 | 249.88 | 329.9675 | 47.8365 | 385.3912 | 166.2712
0.89201 | 332.5477 | 250.063 | 329.7862 | 47.9159 | 385.2108 | 166.2738
0.89201 | 332.5477 | 250.245 | 329.6042 | 47.9159 | 385.0288 | 166.2738
0.89348 | 332.5424 | 249.941 | 329.9065 | 47.8365 | 385.3302 | 166.2712
0.89201 | 332.8278 | 249.697 | 330.2456 | 47.9473 | 385.7169 | 166.4139
0.89348 | 332.5424 | 249.88 | 329.9675 | 47.8365 | 385.3912 | 166.2712
0.89348 | 332.5424 | 250.063 | 329.7845 | 47.8365 | 385.2082 | 166.2712
0.89348 | 332.5424 | 249.941 | 329.9065 | 47.8365 | 385.3302 | 166.2712
0.89348 | 332.5424 | 249.941 | 329.9065 | 47.8365 | 385.3302 | 166.2712
0.89348 | 332.8225 | 249.941 | 329.9998 | 47.8678 | 385.4703 | 166.4113
0.89502 | 332.8169 | 250.124 | 329.815 | 47.7847 | 385.2845 | 166.4085
0.89348 | 332.8225 | 250.063 | 329.8778 | 47.8678 | 385.3483 | 166.4113
0.89348 | 332.8225 | 250.063 | 329.8778 | 47.8678 | 385.3483 | 166.4113
0.89502 | 332.8169 | 249.941 | 329.998 | 47.7847 | 385.4675 | 166.4085
0.89502 | 332.8169 | 250.002 | 329.937 | 47.7847 | 385.4065 | 166.4085
0.89502 | 332.8169 | 250.002 | 329.937 | 47.7847 | 385.4065 | 166.4085
0.89502 | 332.8169 | 250.184 | 329.755 | 47.7847 | 385.2245 | 166.4085
0.89502 | 332.8169 | 249.941 | 329.998 | 47.7847 | 385.4675 | 166.4085
0.89649 | 332.8117 | 250.063 | 329.8742 | 47.7057 | 385.3428 | 166.4058
0.89796 | 332.8064 | 250.306 | 329.6295 | 47.627 | 385.0972 | 166.4032
0.89649 | 332.8117 | 250.184 | 329.7532 | 47.7057 | 385.2218 | 166.4058
0.89796 | 332.8064 | 250.245 | 329.6905 | 47.627 | 385.1582 | 166.4032
0.89502 | 332.8169 | 250.124 | 329.815 | 47.7847 | 385.2845 | 166.4085
0.89502 | 332.8169 | 250.367 | 329.572 | 47.7847 | 385.0415 | 166.4085
0.89796 | 332.8064 | 250.367 | 329.5685 | 47.627 | 385.0362 | 166.4032
0.89649 | 332.8117 | 250.184 | 329.7532 | 47.7057 | 385.2218 | 166.4058
0.89796 | 333.0865 | 250.306 | 329.7228 | 47.6582 | 385.2372 | 166.5432
0.89796 | 333.0865 | 250.184 | 329.8448 | 47.6582 | 385.3592 | 166.5432
0.89649 | 333.0918 | 250.124 | 329.9066 | 47.737 | 385.4219 | 166.5459
0.89796 | 333.0865 | 250.306 | 329.7228 | 47.6582 | 385.2372 | 166.5432
0.89796 | 333.0865 | 250.306 | 329.7228 | 47.6582 | 385.2372 | 166.5432
0.89796 | 333.0865 | 250.245 | 329.7838 | 47.6582 | 385.2982 | 166.5432
0.89943 | 333.0812 | 250.184 | 329.8431 | 47.5797 | 385.3566 | 166.5406
0.89943 | 333.0812 | 250.306 | 329.7211 | 47.5797 | 385.2346 | 166.5406
0.9009 | 333.0759 | 250.245 | 329.7803 | 47.5015 | 385.2929 | 166.5379
0.89943 | 333.0812 | 250.245 | 329.7821 | 47.5797 | 385.2956 | 166.5406
0.89943 | 333.0812 | 250.367 | 329.6601 | 47.5797 | 385.1736 | 166.5406
0.89943 | 333.3613 | 250.245 | 329.8754 | 47.6109 | 385.4356 | 166.6806
0.89943 | 333.0812 | 250.306 | 329.7211 | 47.5797 | 385.2346 | 166.5406
0.89943 | 333.0812 | 250.306 | 329.7211 | 47.5797 | 385.2346 | 166.5406
0.9009 | 333.356 | 250.245 | 329.8737 | 47.5326 | 385.433 | 166.678
0.9009 | 333.0759 | 250.306 | 329.7193 | 47.5015 | 385.2319 | 166.5379
0.90237 | 333.0706 | 250.245 | 329.7785 | 47.4235 | 385.2903 | 166.5353
0.9009 | 333.0759 | 250.367 | 329.6583 | 47.5015 | 385.1709 | 166.5379
0.9009 | 333.356 | 250.428 | 329.6907 | 47.5326 | 385.25 | 166.678
0.9009 | 333.356 | 250.55 | 329.5687 | 47.5326 | 385.128 | 166.678
0.90237 | 333.3507 | 250.489 | 329.6279 | 47.4546 | 385.1863 | 166.6753
0.90237 | 333.0706 | 250.489 | 329.5345 | 47.4235 | 385.0463 | 166.5353
0.9009 | 333.356 | 250.428 | 329.6907 | 47.5326 | 385.25 | 166.678
0.90237 | 333.3507 | 250.367 | 329.7499 | 47.4546 | 385.3083 | 166.6753
0.9009 | 333.356 | 250.489 | 329.6297 | 47.5326 | 385.189 | 166.678
0.90237 | 333.3507 | 250.245 | 329.8719 | 47.4546 | 385.4303 | 166.6753
0.90237 | 333.3507 | 250.428 | 329.6889 | 47.4546 | 385.2473 | 166.6753
0.90237 | 333.3507 | 250.489 | 329.6279 | 47.4546 | 385.1863 | 166.6753
0.90237 | 333.3507 | 250.428 | 329.6889 | 47.4546 | 385.2473 | 166.6753
0.90392 | 333.3451 | 250.55 | 329.565 | 47.3729 | 385.1226 | 166.6726
0.90237 | 333.3507 | 250.611 | 329.5059 | 47.4546 | 385.0643 | 166.6753
0.90237 | 333.3507 | 250.489 | 329.6279 | 47.4546 | 385.1863 | 166.6753
0.90392 | 333.3451 | 250.672 | 329.443 | 47.3729 | 385.0006 | 166.6726
0.90392 | 333.3451 | 250.672 | 329.443 | 47.3729 | 385.0006 | 166.6726
0.90237 | 333.3507 | 250.489 | 329.6279 | 47.4546 | 385.1863 | 166.6753
0.90539 | 333.6199 | 250.672 | 329.5346 | 47.3264 | 385.1379 | 166.8099
0.90539 | 333.6199 | 250.733 | 329.4736 | 47.3264 | 385.0769 | 166.8099
0.90392 | 333.6252 | 250.611 | 329.5974 | 47.4039 | 385.2016 | 166.8126
0.90539 | 333.6199 | 250.611 | 329.5956 | 47.3264 | 385.1989 | 166.8099
0.90539 | 333.6199 | 250.733 | 329.4736 | 47.3264 | 385.0769 | 166.8099
0.90539 | 333.6199 | 250.916 | 329.2906 | 47.3264 | 384.8939 | 166.8099
0.90539 | 333.6199 | 250.733 | 329.4736 | 47.3264 | 385.0769 | 166.8099
0.90539 | 333.6199 | 250.55 | 329.6566 | 47.3264 | 385.2599 | 166.8099
0.90392 | 333.6252 | 250.733 | 329.4754 | 47.4039 | 385.0796 | 166.8126
0.90686 | 333.6146 | 250.55 | 329.6549 | 47.2491 | 385.2573 | 166.8073
0.90686 | 333.8947 | 250.855 | 329.4432 | 47.2799 | 385.0923 | 166.9473
0.90833 | 333.8894 | 250.855 | 329.4415 | 47.2028 | 385.0897 | 166.9447
0.90686 | 333.8947 | 250.733 | 329.5652 | 47.2799 | 385.2143 | 166.9473
0.90686 | 333.8947 | 250.916 | 329.3822 | 47.2799 | 385.0313 | 166.9473
0.90539 | 333.9 | 250.794 | 329.506 | 47.3573 | 385.156 | 166.95
0.90686 | 333.8947 | 250.916 | 329.3822 | 47.2799 | 385.0313 | 166.9473
0.90686 | 333.8947 | 250.977 | 329.3212 | 47.2799 | 384.9703 | 166.9473
0.90686 | 333.8947 | 250.977 | 329.3212 | 47.2799 | 384.9703 | 166.9473
0.90686 | 333.8947 | 251.038 | 329.2602 | 47.2799 | 384.9093 | 166.9473
0.9098 | 333.884 | 250.855 | 329.4397 | 47.126 | 385.087 | 166.942
0.9098 | 334.1896 | 251.038 | 329.3585 | 47.1596 | 385.0568 | 167.0948
0.9098 | 333.884 | 251.221 | 329.0737 | 47.126 | 384.721 | 166.942
0.90833 | 334.1949 | 251.099 | 329.2993 | 47.2365 | 384.9984 | 167.0974
0.9098 | 334.1896 | 251.099 | 329.2975 | 47.1596 | 384.9958 | 167.0948
0.90833 | 334.1949 | 251.038 | 329.3603 | 47.2365 | 385.0594 | 167.0974
0.90833 | 334.1949 | 251.099 | 329.2993 | 47.2365 | 384.9984 | 167.0974
0.9098 | 334.1896 | 251.099 | 329.2975 | 47.1596 | 384.9958 | 167.0948
0.9098 | 334.1896 | 251.038 | 329.3585 | 47.1596 | 385.0568 | 167.0948
0.91134 | 334.184 | 251.282 | 329.1127 | 47.0791 | 384.81 | 167.092
0.9098 | 334.1896 | 251.16 | 329.2365 | 47.1596 | 384.9348 | 167.0948
0.9098 | 334.1896 | 251.282 | 329.1145 | 47.1596 | 384.8128 | 167.0948
0.9098 | 334.1896 | 251.404 | 328.9925 | 47.1596 | 384.6908 | 167.0948
0.9098 | 334.1896 | 251.221 | 329.1755 | 47.1596 | 384.8738 | 167.0948
0.9098 | 334.4697 | 251.282 | 329.2079 | 47.1904 | 384.9528 | 167.2348
0.9098 | 334.4697 | 251.221 | 329.2689 | 47.1904 | 385.0138 | 167.2348
0.9098 | 334.4697 | 251.282 | 329.2079 | 47.1904 | 384.9528 | 167.2348
0.91134 | 334.4641 | 251.282 | 329.206 | 47.1098 | 384.95 | 167.232
0.91281 | 334.4588 | 251.16 | 329.3263 | 47.0334 | 385.0694 | 167.2294
0.91281 | 334.4588 | 251.221 | 329.2653 | 47.0334 | 385.0084 | 167.2294
0.91281 | 334.4588 | 251.343 | 329.1433 | 47.0334 | 384.8864 | 167.2294
0.91281 | 334.4588 | 251.404 | 329.0823 | 47.0334 | 384.8254 | 167.2294
0.91428 | 334.4534 | 251.343 | 329.1415 | 46.9572 | 384.8837 | 167.2267
0.91134 | 334.7441 | 251.404 | 329.1774 | 47.1406 | 384.9681 | 167.3721
0.91281 | 334.7388 | 251.464 | 329.1156 | 47.0641 | 384.9054 | 167.3694
0.91428 | 334.7335 | 251.343 | 329.2348 | 46.9878 | 385.0237 | 167.3667
0.91281 | 334.7388 | 251.404 | 329.1756 | 47.0641 | 384.9654 | 167.3694
0.91281 | 334.7388 | 251.404 | 329.1756 | 47.0641 | 384.9654 | 167.3694
0.91428 | 334.7335 | 251.464 | 329.1138 | 46.9878 | 384.9027 | 167.3667
0.91281 | 334.7388 | 251.404 | 329.1756 | 47.0641 | 384.9654 | 167.3694
0.91281 | 334.7388 | 251.464 | 329.1156 | 47.0641 | 384.9054 | 167.3694
0.91428 | 334.7335 | 251.586 | 328.9918 | 46.9878 | 384.7807 | 167.3667
0.91428 | 334.7335 | 251.586 | 328.9918 | 46.9878 | 384.7807 | 167.3667
0.91575 | 334.7282 | 251.525 | 329.0511 | 46.9118 | 384.8391 | 167.3641
0.91575 | 334.7282 | 251.404 | 329.1721 | 46.9118 | 384.9601 | 167.3641
0.91428 | 335.0136 | 251.525 | 329.1462 | 47.0184 | 384.9818 | 167.5068
0.91575 | 335.0082 | 251.404 | 329.2654 | 46.9424 | 385.1001 | 167.5041
0.91575 | 335.0082 | 251.464 | 329.2054 | 46.9424 | 385.0401 | 167.5041
0.91575 | 335.0082 | 251.525 | 329.1444 | 46.9424 | 384.9791 | 167.5041
0.91575 | 335.0082 | 251.525 | 329.1444 | 46.9424 | 384.9791 | 167.5041
0.91722 | 335.0029 | 251.586 | 329.0816 | 46.8666 | 384.9155 | 167.5015
0.91575 | 335.0082 | 251.464 | 329.2054 | 46.9424 | 385.0401 | 167.5041
0.91575 | 335.0082 | 251.586 | 329.0834 | 46.9424 | 384.9181 | 167.5041
0.91722 | 335.0029 | 251.647 | 329.0206 | 46.8666 | 384.8545 | 167.5015
0.91722 | 335.0029 | 251.525 | 329.1426 | 46.8666 | 384.9765 | 167.5015
0.91722 | 335.0029 | 251.647 | 329.0206 | 46.8666 | 384.8545 | 167.5015
0.91722 | 335.0029 | 251.586 | 329.0816 | 46.8666 | 384.9155 | 167.5015
0.91722 | 335.0029 | 251.647 | 329.0206 | 46.8666 | 384.8545 | 167.5015
0.91722 | 335.0029 | 251.708 | 328.9596 | 46.8666 | 384.7935 | 167.5015
0.91876 | 335.2774 | 251.647 | 329.1121 | 46.8177 | 384.9917 | 167.6387
0.91722 | 335.0029 | 251.952 | 328.7156 | 46.8666 | 384.5495 | 167.5015
0.91722 | 335.283 | 251.83 | 328.931 | 46.8971 | 384.8115 | 167.6415
0.91722 | 335.283 | 251.769 | 328.992 | 46.8971 | 384.8725 | 167.6415
0.91722 | 335.283 | 252.013 | 328.748 | 46.8971 | 384.6285 | 167.6415
0.91722 | 335.283 | 251.769 | 328.992 | 46.8971 | 384.8725 | 167.6415
0.91876 | 335.2774 | 252.013 | 328.7461 | 46.8177 | 384.6257 | 167.6387
0.91722 | 335.283 | 252.074 | 328.687 | 46.8971 | 384.5675 | 167.6415
0.91722 | 335.283 | 252.074 | 328.687 | 46.8971 | 384.5675 | 167.6415
0.92023 | 335.272 | 252.135 | 328.6223 | 46.7423 | 384.501 | 167.636
0.9217 | 335.2667 | 252.074 | 328.6816 | 46.6672 | 384.5594 | 167.6334
0.91876 | 335.2774 | 252.074 | 328.6851 | 46.8177 | 384.5647 | 167.6387
0.92023 | 335.5521 | 251.769 | 329.0817 | 46.7728 | 385.007 | 167.776
0.92023 | 335.5521 | 252.013 | 328.8377 | 46.7728 | 384.763 | 167.776
0.92023 | 335.5521 | 252.135 | 328.7157 | 46.7728 | 384.641 | 167.776
0.9217 | 335.5467 | 252.013 | 328.8359 | 46.6976 | 384.7604 | 167.7734
0.9217 | 335.5467 | 252.013 | 328.8359 | 46.6976 | 384.7604 | 167.7734
0.9217 | 335.5467 | 252.135 | 328.7139 | 46.6976 | 384.6384 | 167.7734
0.9217 | 335.5467 | 252.074 | 328.7749 | 46.6976 | 384.6994 | 167.7734
0.9217 | 336.1068 | 252.257 | 328.7786 | 46.7584 | 384.7964 | 168.0534
0.92317 | 335.5414 | 252.074 | 328.7731 | 46.6226 | 384.6967 | 167.7707
0.9217 | 336.1068 | 252.074 | 328.9616 | 46.7584 | 384.9794 | 168.0534
0.92317 | 336.1015 | 252.135 | 328.8988 | 46.6833 | 384.9157 | 168.0507
0.92317 | 336.1015 | 252.135 | 328.8988 | 46.6833 | 384.9157 | 168.0507
0.92317 | 336.1015 | 252.196 | 328.8378 | 46.6833 | 384.8547 | 168.0507
0.92317 | 336.1015 | 252.257 | 328.7768 | 46.6833 | 384.7937 | 168.0507
0.92317 | 336.1015 | 252.013 | 329.0208 | 46.6833 | 385.0377 | 168.0507
0.92317 | 336.1015 | 252.135 | 328.8988 | 46.6833 | 384.9157 | 168.0507
0.92464 | 336.0961 | 252.074 | 328.958 | 46.6085 | 384.9741 | 168.0481
0.92464 | 336.0961 | 252.013 | 329.019 | 46.6085 | 385.0351 | 168.0481
0.92464 | 336.4016 | 252.135 | 328.9989 | 46.6416 | 385.0658 | 168.2008
0.92464 | 336.0961 | 252.257 | 328.775 | 46.6085 | 384.7911 | 168.0481
0.92464 | 336.0961 | 252.318 | 328.714 | 46.6085 | 384.7301 | 168.0481
0.92619 | 336.0905 | 252.318 | 328.7122 | 46.5302 | 384.7273 | 168.0453
0.92464 | 336.4016 | 252.196 | 328.9379 | 46.6416 | 385.0048 | 168.2008
0.92619 | 336.396 | 252.074 | 329.058 | 46.5632 | 385.124 | 168.198
0.92464 | 336.4016 | 252.196 | 328.9379 | 46.6416 | 385.0048 | 168.2008
0.92619 | 336.396 | 252.318 | 328.814 | 46.5632 | 384.88 | 168.198
0.92464 | 336.4016 | 252.379 | 328.7549 | 46.6416 | 384.8218 | 168.2008
0.92464 | 336.4016 | 252.379 | 328.7549 | 46.6416 | 384.8218 | 168.2008
0.92619 | 336.396 | 252.196 | 328.936 | 46.5632 | 385.002 | 168.198
0.92619 | 336.396 | 252.379 | 328.753 | 46.5632 | 384.819 | 168.198
0.92619 | 336.396 | 252.44 | 328.692 | 46.5632 | 384.758 | 168.198
0.92619 | 336.396 | 252.257 | 328.875 | 46.5632 | 384.941 | 168.198
0.92766 | 336.6707 | 252.379 | 328.8446 | 46.519 | 384.9563 | 168.3353
0.92766 | 336.6707 | 252.562 | 328.6616 | 46.519 | 384.7733 | 168.3353
0.92766 | 336.6707 | 252.501 | 328.7226 | 46.519 | 384.8343 | 168.3353
0.92766 | 336.6707 | 252.44 | 328.7836 | 46.519 | 384.8953 | 168.3353
0.92913 | 336.6653 | 252.379 | 328.8428 | 46.4449 | 384.9537 | 168.3327
0.92766 | 336.9507 | 252.623 | 328.6939 | 46.5492 | 384.8524 | 168.4754
0.92766 | 336.6707 | 252.562 | 328.6616 | 46.519 | 384.7733 | 168.3353
0.92766 | 336.6707 | 252.562 | 328.6616 | 46.519 | 384.7733 | 168.3353
0.92913 | 336.9454 | 252.623 | 328.6921 | 46.475 | 384.8497 | 168.4727
0.92913 | 336.9454 | 252.623 | 328.6921 | 46.475 | 384.8497 | 168.4727
0.92913 | 336.9454 | 252.684 | 328.6311 | 46.475 | 384.7887 | 168.4727
0.92913 | 336.6653 | 252.806 | 328.4158 | 46.4449 | 384.5267 | 168.3327
0.92913 | 336.9454 | 252.684 | 328.6311 | 46.475 | 384.7887 | 168.4727
0.92913 | 336.9454 | 252.623 | 328.6921 | 46.475 | 384.8497 | 168.4727
0.9306 | 336.94 | 252.866 | 328.4473 | 46.401 | 384.604 | 168.47
0.9306 | 336.94 | 252.745 | 328.5683 | 46.401 | 384.725 | 168.47
0.9306 | 336.94 | 252.684 | 328.6293 | 46.401 | 384.786 | 168.47
0.9306 | 336.94 | 252.623 | 328.6903 | 46.401 | 384.847 | 168.47
0.9306 | 336.94 | 252.623 | 328.6903 | 46.401 | 384.847 | 168.47
0.9306 | 336.94 | 252.806 | 328.5073 | 46.401 | 384.664 | 168.47
0.9306 | 336.94 | 252.623 | 328.6903 | 46.401 | 384.847 | 168.47
0.9306 | 336.94 | 252.623 | 328.6903 | 46.401 | 384.847 | 168.47
0.93207 | 337.2147 | 252.745 | 328.6599 | 46.3573 | 384.8623 | 168.6073
0.93207 | 336.9346 | 252.745 | 328.5665 | 46.3273 | 384.7223 | 168.4673
0.93207 | 336.9346 | 252.684 | 328.6275 | 46.3273 | 384.7833 | 168.4673
0.93207 | 337.2147 | 252.927 | 328.4779 | 46.3573 | 384.6803 | 168.6073
0.93207 | 336.9346 | 252.927 | 328.3845 | 46.3273 | 384.5403 | 168.4673
0.93361 | 337.209 | 252.927 | 328.476 | 46.2801 | 384.6775 | 168.6045
0.93207 | 337.2147 | 252.927 | 328.4779 | 46.3573 | 384.6803 | 168.6073
0.93361 | 337.209 | 253.049 | 328.354 | 46.2801 | 384.5555 | 168.6045
0.93361 | 337.209 | 253.171 | 328.232 | 46.2801 | 384.4335 | 168.6045
0.93508 | 337.2037 | 253.171 | 328.2302 | 46.2067 | 384.4308 | 168.6018
0.93361 | 337.489 | 253.354 | 328.1423 | 46.31 | 384.3905 | 168.7445
0.93508 | 337.2037 | 253.11 | 328.2912 | 46.2067 | 384.4918 | 168.6018
0.93361 | 337.209 | 253.11 | 328.293 | 46.2801 | 384.4945 | 168.6045
0.93508 | 337.4837 | 253.171 | 328.3236 | 46.2367 | 384.5708 | 168.7418
0.93508 | 337.4837 | 253.232 | 328.2626 | 46.2367 | 384.5098 | 168.7418
0.93508 | 337.4837 | 252.988 | 328.5066 | 46.2367 | 384.7538 | 168.7418
0.93508 | 337.4837 | 253.11 | 328.3846 | 46.2367 | 384.6318 | 168.7418
0.93508 | 337.4837 | 253.171 | 328.3236 | 46.2367 | 384.5708 | 168.7418
0.93508 | 337.4837 | 253.293 | 328.2016 | 46.2367 | 384.4488 | 168.7418
0.93655 | 337.4783 | 253.293 | 328.1998 | 46.1635 | 384.4462 | 168.7392
0.93655 | 337.4783 | 253.415 | 328.0778 | 46.1635 | 384.3242 | 168.7392
0.93655 | 337.4783 | 253.232 | 328.2608 | 46.1635 | 384.5072 | 168.7392
0.93655 | 337.4783 | 253.232 | 328.2608 | 46.1635 | 384.5072 | 168.7392
0.93655 | 337.4783 | 253.11 | 328.3828 | 46.1635 | 384.6292 | 168.7392
0.93655 | 337.4783 | 253.354 | 328.1388 | 46.1635 | 384.3852 | 168.7392
0.93655 | 337.7583 | 253.232 | 328.3541 | 46.1934 | 384.6472 | 168.8792
0.93802 | 337.7529 | 253.232 | 328.3523 | 46.1205 | 384.6445 | 168.8765
0.93655 | 337.7583 | 253.293 | 328.2931 | 46.1934 | 384.5862 | 168.8792
0.93655 | 337.7583 | 253.476 | 328.1101 | 46.1934 | 384.4032 | 168.8792
0.93802 | 337.7529 | 253.354 | 328.2303 | 46.1205 | 384.5225 | 168.8765
0.93802 | 337.7529 | 253.598 | 327.9863 | 46.1205 | 384.2785 | 168.8765
0.93802 | 337.7529 | 253.415 | 328.1693 | 46.1205 | 384.4615 | 168.8765
0.93802 | 337.7529 | 253.415 | 328.1693 | 46.1205 | 384.4615 | 168.8765
0.93802 | 337.7529 | 253.659 | 327.9253 | 46.1205 | 384.2175 | 168.8765
0.93802 | 337.7529 | 253.476 | 328.1083 | 46.1205 | 384.4005 | 168.8765
0.93949 | 337.7476 | 253.415 | 328.1675 | 46.0477 | 384.4588 | 168.8738
0.93949 | 337.7476 | 253.476 | 328.1065 | 46.0477 | 384.3978 | 168.8738
0.93949 | 338.0276 | 253.537 | 328.1389 | 46.0775 | 384.4768 | 169.0138
0.93949 | 338.0276 | 253.659 | 328.0169 | 46.0775 | 384.3548 | 169.0138
0.93949 | 337.7476 | 253.72 | 327.8625 | 46.0477 | 384.1538 | 168.8738
0.93949 | 338.0276 | 253.659 | 328.0169 | 46.0775 | 384.3548 | 169.0138
0.94096 | 338.0222 | 253.72 | 327.9541 | 46.005 | 384.2911 | 169.0111
0.94096 | 338.3022 | 253.72 | 328.0474 | 46.0347 | 384.4311 | 169.1511
0.94096 | 338.0222 | 253.659 | 328.0151 | 46.005 | 384.3521 | 169.0111
0.94096 | 338.0222 | 253.903 | 328.7711 | 46.005 | 385.1081 | 169.0111
0.94096 | 338.0222 | 253.781 | 327.8931 | 46.005 | 384.2301 | 169.0111
0.94096 | 338.0222 | 253.964 | 327.7101 | 46.005 | 384.0471 | 169.0111
0.94096 | 338.3022 | 253.72 | 328.0474 | 46.0347 | 384.4311 | 169.1511
0.94096 | 338.3022 | 253.903 | 327.8644 | 46.0347 | 384.2481 | 169.1511
0.9425 | 338.2965 | 253.964 | 327.8015 | 45.9587 | 384.1843 | 169.1483
0.9425 | 338.2965 | 254.085 | 327.6805 | 45.9587 | 384.0633 | 169.1483
0.9425 | 338.2965 | 253.964 | 327.8015 | 45.9587 | 384.1843 | 169.1483
0.9425 | 338.2965 | 253.781 | 327.9845 | 45.9587 | 384.3673 | 169.1483
0.9425 | 338.2965 | 254.025 | 328.7405 | 45.9587 | 385.1233 | 169.1483
0.9425 | 338.602 | 254.146 | 328.7213 | 45.9911 | 385.155 | 169.301
0.94397 | 338.5966 | 254.207 | 327.6585 | 45.919 | 384.0913 | 169.2983
0.94397 | 338.5966 | 254.085 | 327.7805 | 45.919 | 384.2133 | 169.2983
0.94397 | 338.2911 | 254.268 | 327.4957 | 45.8866 | 383.8776 | 169.1456
0.94397 | 338.5966 | 254.085 | 327.7805 | 45.919 | 384.2133 | 169.2983
0.94397 | 338.5966 | 254.025 | 327.8405 | 45.919 | 384.2733 | 169.2983
0.94397 | 338.5966 | 254.268 | 327.5975 | 45.919 | 384.0303 | 169.2983
0.94544 | 338.8712 | 253.964 | 327.9931 | 45.8766 | 384.4716 | 169.4356
0.94544 | 338.8712 | 254.025 | 327.9321 | 45.8766 | 384.4106 | 169.4356
0.94544 | 338.5912 | 254.025 | 327.8387 | 45.847 | 384.2706 | 169.2956
0.94544 | 338.5912 | 254.025 | 327.8387 | 45.847 | 384.2706 | 169.2956
0.94544 | 338.5912 | 254.146 | 327.7177 | 45.847 | 384.1496 | 169.2956
0.94544 | 338.5912 | 254.025 | 328.8387 | 45.847 | 385.2706 | 169.2956
0.94691 | 338.8658 | 253.964 | 328.9913 | 45.8048 | 385.4689 | 169.4329
0.94691 | 338.8658 | 254.146 | 327.8093 | 45.8048 | 384.2869 | 169.4329
0.94544 | 338.5912 | 253.903 | 327.9607 | 45.847 | 384.3926 | 169.2956
0.94691 | 338.8658 | 254.268 | 327.6873 | 45.8048 | 384.1649 | 169.4329
0.94691 | 338.8658 | 254.207 | 327.7483 | 45.8048 | 384.2259 | 169.4329
0.94691 | 339.1458 | 254.329 | 327.7196 | 45.8344 | 384.2439 | 169.5729
0.94838 | 338.8604 | 254.146 | 327.8075 | 45.7332 | 384.2842 | 169.4302
0.94838 | 338.8604 | 253.964 | 327.9895 | 45.7332 | 384.4662 | 169.4302
0.94838 | 339.1404 | 254.329 | 327.7178 | 45.7628 | 384.2412 | 169.5702
0.94993 | 339.1347 | 254.025 | 328.0199 | 45.6878 | 384.5424 | 169.5674
0.94838 | 339.1404 | 253.964 | 328.0828 | 45.7628 | 384.6062 | 169.5702
0.9514 | 339.1293 | 254.268 | 327.7751 | 45.6166 | 384.2967 | 169.5647
0.94993 | 339.1347 | 254.268 | 327.7769 | 45.6878 | 384.2994 | 169.5674
0.94993 | 339.1347 | 254.329 | 327.7159 | 45.6878 | 384.2384 | 169.5674
0.94993 | 339.1347 | 254.268 | 327.7769 | 45.6878 | 384.2994 | 169.5674
0.9514 | 339.1293 | 254.025 | 328.0181 | 45.6166 | 384.5397 | 169.5647
0.9514 | 339.1293 | 254.207 | 327.8361 | 45.6166 | 384.3577 | 169.5647
0.9514 | 339.1293 | 254.146 | 327.8971 | 45.6166 | 384.4187 | 169.5647
0.9514 | 339.1293 | 254.39 | 327.6531 | 45.6166 | 384.1747 | 169.5647
0.9514 | 338.8494 | 254.146 | 327.8038 | 45.5872 | 384.2787 | 169.4247
0.9514 | 339.1293 | 254.39 | 328.6531 | 45.6166 | 385.1747 | 169.5647
0.9514 | 339.4093 | 254.268 | 327.8684 | 45.6461 | 384.4366 | 169.7046
0.95287 | 339.1239 | 254.451 | 328.5903 | 45.5457 | 385.111 | 169.562
0.9514 | 339.4093 | 254.207 | 327.9294 | 45.6461 | 384.4976 | 169.7046
0.9514 | 339.4093 | 254.207 | 328.9294 | 45.6461 | 385.4976 | 169.7046
0.95287 | 339.4039 | 254.39 | 328.7446 | 45.5751 | 385.3119 | 169.7019
0.9514 | 339.4093 | 254.268 | 327.8684 | 45.6461 | 384.4366 | 169.7046
0.94993 | 339.4147 | 254.268 | 328.8702 | 45.7173 | 385.4393 | 169.7073
0.95287 | 339.4039 | 254.329 | 327.8056 | 45.5751 | 384.3729 | 169.7019
0.95434 | 339.3985 | 254.573 | 327.5598 | 45.5043 | 384.1262 | 169.6992
0.95287 | 339.6838 | 254.329 | 327.8989 | 45.6045 | 384.5129 | 169.8419
0.9514 | 339.4093 | 254.512 | 327.6244 | 45.6461 | 384.1926 | 169.7046
0.95434 | 339.3985 | 254.268 | 327.8648 | 45.5043 | 384.4312 | 169.6992
0.9514 | 339.4093 | 254.39 | 327.7464 | 45.6461 | 384.3146 | 169.7046
0.9514 | 339.4093 | 254.39 | 327.7464 | 45.6461 | 384.3146 | 169.7046
0.9514 | 339.4093 | 254.39 | 327.7464 | 45.6461 | 384.3146 | 169.7046
0.95287 | 339.6838 | 254.39 | 327.8379 | 45.6045 | 384.4519 | 169.8419
0.95287 | 339.6838 | 254.39 | 328.8379 | 45.6045 | 385.4519 | 169.8419
0.95434 | 339.3985 | 254.268 | 327.8648 | 45.5043 | 384.4312 | 169.6992
0.95434 | 339.6784 | 254.512 | 327.7141 | 45.5337 | 384.3272 | 169.8392
0.95287 | 339.6838 | 254.451 | 328.7769 | 45.6045 | 385.3909 | 169.8419
0.95434 | 339.6784 | 254.512 | 327.7141 | 45.5337 | 384.3272 | 169.8392
0.95287 | 339.4039 | 254.573 | 327.5616 | 45.5751 | 384.1289 | 169.7019
0.95434 | 339.6784 | 254.512 | 327.7141 | 45.5337 | 384.3272 | 169.8392
0.95434 | 339.6784 | 254.39 | 327.8361 | 45.5337 | 384.4492 | 169.8392
0.95434 | 339.6784 | 254.512 | 327.7141 | 45.5337 | 384.3272 | 169.8392
0.95434 | 339.6784 | 254.512 | 327.7141 | 45.5337 | 384.3272 | 169.8392
0.95581 | 339.673 | 254.634 | 327.5903 | 45.4631 | 384.2025 | 169.8365
0.95434 | 339.6784 | 254.573 | 327.6531 | 45.5337 | 384.2662 | 169.8392
0.95434 | 339.6784 | 254.756 | 327.4701 | 45.5337 | 384.0832 | 169.8392
0.95434 | 339.9584 | 254.634 | 327.6855 | 45.563 | 384.3452 | 169.9792
0.95581 | 339.673 | 254.573 | 327.6513 | 45.4631 | 384.2635 | 169.8365
0.95581 | 339.673 | 254.634 | 327.5903 | 45.4631 | 384.2025 | 169.8365
0.95434 | 339.9584 | 254.634 | 327.6855 | 45.563 | 384.3452 | 169.9792
0.95434 | 339.9584 | 254.756 | 327.5635 | 45.563 | 384.2232 | 169.9792
0.95581 | 339.953 | 254.756 | 327.5617 | 45.4923 | 384.2205 | 169.9765
0.95735 | 339.6674 | 254.573 | 327.6495 | 45.3892 | 384.2607 | 169.8337
0.95581 | 340.2329 | 254.695 | 327.716 | 45.5216 | 384.4215 | 170.1165
0.95735 | 340.2272 | 254.756 | 327.6531 | 45.4477 | 384.3576 | 170.1136
0.95735 | 339.9473 | 254.878 | 327.4378 | 45.4184 | 384.0957 | 169.9737
0.95581 | 339.953 | 254.878 | 328.4397 | 45.4923 | 385.0985 | 169.9765
0.95735 | 340.2272 | 254.756 | 327.6531 | 45.4477 | 384.3576 | 170.1136
0.95735 | 339.9473 | 254.878 | 327.4378 | 45.4184 | 384.0957 | 169.9737
0.95882 | 339.9419 | 254.695 | 327.619 | 45.3482 | 384.276 | 169.971
0.95882 | 340.2218 | 254.939 | 327.4683 | 45.3774 | 384.1719 | 170.1109
0.95882 | 340.2218 | 254.878 | 327.5293 | 45.3774 | 384.2329 | 170.1109
0.95882 | 340.2218 | 254.695 | 327.7123 | 45.3774 | 384.4159 | 170.1109
0.96029 | 339.9365 | 254.695 | 328.6172 | 45.2782 | 385.2733 | 169.9683
0.95882 | 340.2218 | 254.756 | 327.6513 | 45.3774 | 384.3549 | 170.1109
0.95882 | 339.662 | 254.817 | 327.4037 | 45.319 | 384.014 | 169.831
0.95882 | 340.2218 | 254.817 | 327.5903 | 45.3774 | 384.2939 | 170.1109
0.96029 | 340.2164 | 255 | 327.4055 | 45.3074 | 384.1082 | 170.1082
0.96029 | 339.9365 | 254.939 | 327.3732 | 45.2782 | 384.0293 | 169.9683
0.96029 | 339.9365 | 254.878 | 327.4342 | 45.2782 | 384.0903 | 169.9683
0.96029 | 340.2164 | 254.939 | 327.4665 | 45.3074 | 384.1692 | 170.1082
0.96029 | 339.9365 | 255 | 327.3122 | 45.2782 | 383.9683 | 169.9683
0.96029 | 340.4964 | 255 | 327.4988 | 45.3365 | 384.2482 | 170.2482
0.96323 | 340.2056 | 254.878 | 328.5239 | 45.168 | 385.2248 | 170.1028
0.96323 | 340.2056 | 255 | 328.4019 | 45.168 | 385.1028 | 170.1028
0.96323 | 340.4855 | 254.817 | 328.6782 | 45.197 | 385.4258 | 170.2428
0.96323 | 340.2056 | 254.939 | 327.4629 | 45.168 | 384.1638 | 170.1028
0.96323 | 340.4855 | 254.817 | 327.6782 | 45.197 | 384.4258 | 170.2428
0.96323 | 340.4855 | 254.756 | 328.7392 | 45.197 | 385.4868 | 170.2428
0.96477 | 340.1999 | 254.878 | 328.522 | 45.0951 | 385.222 | 170.1
0.96477 | 340.4799 | 255 | 328.4933 | 45.1241 | 385.2399 | 170.2399
0.96477 | 340.4799 | 254.756 | 327.7373 | 45.1241 | 384.4839 | 170.2399
0.96477 | 340.7852 | 255 | 327.5951 | 45.1558 | 384.3926 | 170.3926
0.96477 | 340.4799 | 255.122 | 327.3713 | 45.1241 | 384.1179 | 170.2399
0.96477 | 340.4799 | 255.122 | 327.3713 | 45.1241 | 384.1179 | 170.2399
0.96624 | 340.4745 | 255.122 | 327.3695 | 45.0549 | 384.1152 | 170.2372
0.96624 | 340.1945 | 255.305 | 327.0932 | 45.026 | 383.7923 | 170.0973
0.96477 | 340.4799 | 255.183 | 327.3103 | 45.1241 | 384.0569 | 170.2399
0.96624 | 340.4745 | 255.061 | 328.4305 | 45.0549 | 385.1762 | 170.2372
0.96624 | 340.4745 | 255.061 | 328.4305 | 45.0549 | 385.1762 | 170.2372
0.96624 | 340.4745 | 255.061 | 327.4305 | 45.0549 | 384.1762 | 170.2372
0.96624 | 340.4745 | 255 | 327.4915 | 45.0549 | 384.2372 | 170.2372
0.96624 | 340.4745 | 255 | 328.4915 | 45.0549 | 385.2372 | 170.2372
0.96771 | 340.469 | 255.305 | 327.1847 | 44.9859 | 383.9295 | 170.2345
0.96771 | 340.469 | 255.183 | 328.3067 | 44.9859 | 385.0515 | 170.2345
0.96771 | 340.7744 | 255.305 | 327.2865 | 45.0175 | 384.0822 | 170.3872
0.96771 | 340.7744 | 255.365 | 327.2265 | 45.0175 | 384.0222 | 170.3872
0.96771 | 340.469 | 255.183 | 327.3067 | 44.9859 | 384.0515 | 170.2345
0.96771 | 340.469 | 255.365 | 327.1247 | 44.9859 | 383.8695 | 170.2345
0.96771 | 340.469 | 255.183 | 327.3067 | 44.9859 | 384.0515 | 170.2345
0.96771 | 340.469 | 255.183 | 327.3067 | 44.9859 | 384.0515 | 170.2345
0.96771 | 340.7744 | 255.244 | 327.3475 | 45.0175 | 384.1432 | 170.3872
0.96918 | 341.0489 | 255.305 | 327.378 | 44.9775 | 384.2194 | 170.5244
0.96918 | 340.769 | 255.183 | 327.4067 | 44.9486 | 384.2015 | 170.3845
0.96918 | 341.0489 | 255.244 | 327.439 | 44.9775 | 384.2804 | 170.5244
0.96918 | 340.4636 | 255.183 | 327.3049 | 44.9171 | 384.0488 | 170.2318
0.96918 | 341.0489 | 255.305 | 327.378 | 44.9775 | 384.2194 | 170.5244
0.96918 | 341.0489 | 255.427 | 328.256 | 44.9775 | 385.0974 | 170.5244
0.96918 | 341.0489 | 255.183 | 328.5 | 44.9775 | 385.3414 | 170.5244
0.97065 | 341.0435 | 255.427 | 327.2542 | 44.9088 | 384.0947 | 170.5217
0.97065 | 341.0435 | 255.365 | 327.3162 | 44.9088 | 384.1567 | 170.5217
0.97065 | 341.0435 | 255.548 | 327.1332 | 44.9088 | 383.9737 | 170.5217
0.97065 | 341.0435 | 255.305 | 328.3762 | 44.9088 | 385.2167 | 170.5217
0.97065 | 341.0435 | 255.365 | 327.3162 | 44.9088 | 384.1567 | 170.5217
0.97065 | 341.6033 | 255.244 | 328.6238 | 44.9665 | 385.5576 | 170.8016
0.9722 | 341.0378 | 255.427 | 328.2523 | 44.837 | 385.0919 | 170.5189
0.9722 | 341.0378 | 255.548 | 327.1313 | 44.837 | 383.9709 | 170.5189
0.9722 | 341.0378 | 255.487 | 327.1923 | 44.837 | 384.0319 | 170.5189
0.9722 | 341.8775 | 255.548 | 328.4112 | 44.9233 | 385.3907 | 170.9387
0.9722 | 341.5976 | 255.487 | 327.3789 | 44.8945 | 384.3118 | 170.7988
0.9722 | 341.0378 | 255.427 | 328.2523 | 44.837 | 385.0919 | 170.5189
0.9722 | 341.8775 | 255.609 | 327.3502 | 44.9233 | 384.3297 | 170.9387
0.97367 | 341.872 | 255.548 | 327.4093 | 44.8549 | 384.388 | 170.936
0.9722 | 341.5976 | 255.609 | 327.2569 | 44.8945 | 384.1898 | 170.7988
0.97367 | 341.5921 | 255.487 | 327.377 | 44.8262 | 384.3091 | 170.7961
0.97367 | 341.872 | 255.487 | 327.4703 | 44.8549 | 384.449 | 170.936
0.97367 | 341.5921 | 255.731 | 327.133 | 44.8262 | 384.0651 | 170.7961
0.97367 | 342.1519 | 255.67 | 327.3806 | 44.8837 | 384.406 | 171.076
0.97367 | 341.872 | 255.609 | 327.3483 | 44.8549 | 384.327 | 170.936
0.97514 | 341.5867 | 255.548 | 327.3142 | 44.7581 | 384.2454 | 170.7934
0.97367 | 341.5921 | 255.731 | 327.133 | 44.8262 | 384.0651 | 170.7961
0.97514 | 341.8666 | 255.67 | 328.2855 | 44.7868 | 385.2633 | 170.9333
0.97514 | 341.8666 | 255.548 | 327.4075 | 44.7868 | 384.3853 | 170.9333
0.97514 | 341.8666 | 255.853 | 327.1025 | 44.7868 | 384.0803 | 170.9333
0.97514 | 342.1465 | 255.853 | 327.1958 | 44.8155 | 384.2202 | 171.0732
0.97514 | 342.1465 | 255.609 | 327.4398 | 44.8155 | 384.4642 | 171.0732
0.97514 | 342.1465 | 255.731 | 327.3178 | 44.8155 | 384.3422 | 171.0732
0.97661 | 341.8612 | 255.792 | 327.1617 | 44.7188 | 384.1386 | 170.9306
0.97661 | 341.8612 | 255.853 | 327.1007 | 44.7188 | 384.0776 | 170.9306
0.97661 | 342.1411 | 255.853 | 327.194 | 44.7475 | 384.2175 | 171.0705
0.97661 | 342.1411 | 256.219 | 326.828 | 44.7475 | 383.8515 | 171.0705
0.97661 | 342.1411 | 256.097 | 326.95 | 44.7475 | 383.9735 | 171.0705
0.97661 | 342.1411 | 255.914 | 327.133 | 44.7475 | 384.1565 | 171.0705
0.97661 | 342.1411 | 255.853 | 327.194 | 44.7475 | 384.2175 | 171.0705
0.97808 | 342.1356 | 255.914 | 327.1312 | 44.6796 | 384.1538 | 171.0678
0.97514 | 342.1465 | 255.914 | 327.1348 | 44.8155 | 384.1592 | 171.0732
0.97808 | 341.8557 | 255.975 | 326.9769 | 44.651 | 383.9529 | 170.9279
0.97661 | 342.1411 | 256.097 | 327.95 | 44.7475 | 384.9735 | 171.0705
0.97661 | 342.4209 | 256.097 | 327.0433 | 44.7761 | 384.1135 | 171.2105
0.97808 | 342.1356 | 256.097 | 326.9482 | 44.6796 | 383.9708 | 171.0678
0.97962 | 342.4098 | 255.914 | 327.2226 | 44.6372 | 384.2909 | 171.2049
0.97962 | 342.4098 | 256.219 | 326.9176 | 44.6372 | 383.9859 | 171.2049
0.97962 | 342.4098 | 256.036 | 327.1006 | 44.6372 | 384.1689 | 171.2049
0.97808 | 342.4155 | 256.097 | 327.0415 | 44.7083 | 384.1108 | 171.2078
0.97962 | 342.4098 | 256.158 | 326.9786 | 44.6372 | 384.0469 | 171.2049
0.97962 | 342.4098 | 256.219 | 326.9176 | 44.6372 | 383.9859 | 171.2049
0.97962 | 342.6897 | 256.158 | 327.0719 | 44.6658 | 384.1868 | 171.3448
0.98109 | 342.4044 | 256.28 | 326.8548 | 44.5698 | 383.9222 | 171.2022
0.98109 | 342.4044 | 256.28 | 326.8548 | 44.5698 | 383.9222 | 171.2022
0.98109 | 342.4044 | 256.28 | 326.8548 | 44.5698 | 383.9222 | 171.2022
0.98109 | 342.1245 | 256.097 | 326.9445 | 44.5413 | 383.9652 | 171.0622
0.98109 | 342.4044 | 256.341 | 327.7938 | 44.5698 | 384.8612 | 171.2022
0.98109 | 342.4044 | 256.28 | 326.8548 | 44.5698 | 383.9222 | 171.2022
0.98109 | 342.9641 | 256.463 | 326.8584 | 44.6269 | 384.0191 | 171.4821
0.98109 | 342.6842 | 256.524 | 326.7041 | 44.5983 | 383.8181 | 171.3421
0.98109 | 342.6842 | 256.524 | 327.7041 | 44.5983 | 384.8181 | 171.3421
0.97962 | 342.4098 | 256.646 | 327.4906 | 44.6372 | 384.5589 | 171.2049
0.98256 | 342.3989 | 256.341 | 327.792 | 44.5026 | 384.8585 | 171.1995
0.98256 | 342.6788 | 256.341 | 326.8853 | 44.531 | 383.9984 | 171.3394
0.98256 | 342.3989 | 256.402 | 326.731 | 44.5026 | 383.7975 | 171.1995
0.98256 | 342.9587 | 256.341 | 326.9786 | 44.5595 | 384.1383 | 171.4793
0.98256 | 342.9587 | 256.28 | 327.0396 | 44.5595 | 384.1993 | 171.4793
0.98403 | 342.6733 | 256.585 | 326.6394 | 44.464 | 383.7517 | 171.3367
0.98403 | 342.6733 | 256.585 | 326.6394 | 44.464 | 383.7517 | 171.3367
0.98403 | 342.6733 | 256.585 | 326.6394 | 44.464 | 383.7517 | 171.3367
0.98403 | 342.9532 | 256.463 | 326.8547 | 44.4924 | 384.0136 | 171.4766
0.98403 | 342.6733 | 256.524 | 326.7004 | 44.464 | 383.8127 | 171.3367
0.98403 | 342.6733 | 256.707 | 326.5174 | 44.464 | 383.6297 | 171.3367
0.9855 | 342.6679 | 256.219 | 327.0036 | 44.3971 | 384.1149 | 171.3339
0.9855 | 342.6679 | 256.28 | 326.9426 | 44.3971 | 384.0539 | 171.3339
0.9855 | 342.9478 | 256.585 | 326.7309 | 44.4255 | 383.8889 | 171.4739
0.9855 | 342.6679 | 256.524 | 326.6986 | 44.3971 | 383.8099 | 171.3339
0.9855 | 342.9478 | 256.646 | 326.6699 | 44.4255 | 383.8279 | 171.4739
0.9855 | 342.9478 | 256.585 | 326.7309 | 44.4255 | 383.8889 | 171.4739
0.9855 | 342.9478 | 256.585 | 326.7309 | 44.4255 | 383.8889 | 171.4739
0.98697 | 342.6625 | 256.524 | 326.6968 | 44.3304 | 383.8072 | 171.3312
0.9855 | 342.9478 | 256.463 | 326.8529 | 44.4255 | 384.0109 | 171.4739
0.98697 | 342.9423 | 256.463 | 326.8511 | 44.3588 | 384.0082 | 171.4712
0.98697 | 343.2476 | 256.463 | 326.9529 | 44.3897 | 384.1608 | 171.6238
0.98697 | 342.9423 | 256.524 | 326.7901 | 44.3588 | 383.9472 | 171.4712
0.98697 | 343.2476 | 256.585 | 326.8309 | 44.3897 | 384.0388 | 171.6238
0.9855 | 343.2531 | 256.402 | 327.0157 | 44.4565 | 384.2245 | 171.6265
0.98697 | 343.2476 | 256.585 | 326.8309 | 44.3897 | 384.0388 | 171.6238
0.98697 | 342.9423 | 256.463 | 326.8511 | 44.3588 | 384.0082 | 171.4712
0.98697 | 342.9423 | 256.646 | 326.6681 | 44.3588 | 383.8252 | 171.4712
0.98851 | 343.2419 | 256.707 | 326.707 | 44.3198 | 383.9139 | 171.6209
0.98697 | 343.2476 | 256.524 | 326.8919 | 44.3897 | 384.0998 | 171.6238
0.98851 | 343.2419 | 256.646 | 326.768 | 44.3198 | 383.9749 | 171.6209
0.98851 | 343.2419 | 256.707 | 326.707 | 44.3198 | 383.9139 | 171.6209
0.98998 | 343.5163 | 256.828 | 327.6774 | 44.2817 | 384.9301 | 171.7581
0.98851 | 343.5217 | 256.646 | 326.8612 | 44.3481 | 384.1149 | 171.7609
0.98851 | 343.2419 | 256.585 | 326.829 | 44.3198 | 384.0359 | 171.6209
0.98998 | 343.2364 | 256.524 | 326.8881 | 44.2535 | 384.0942 | 171.6182
0.98998 | 343.5163 | 256.767 | 326.7384 | 44.2817 | 383.9911 | 171.7581
0.98998 | 343.5163 | 256.707 | 326.7984 | 44.2817 | 384.0511 | 171.7581
0.98998 | 343.5163 | 256.767 | 326.7384 | 44.2817 | 383.9911 | 171.7581
0.98998 | 343.5163 | 256.646 | 326.8594 | 44.2817 | 384.1121 | 171.7581
0.98998 | 343.2364 | 256.585 | 326.8271 | 44.2535 | 384.0332 | 171.6182
0.98998 | 343.2364 | 256.585 | 326.8271 | 44.2535 | 384.0332 | 171.6182
0.98998 | 343.5163 | 256.767 | 326.7384 | 44.2817 | 383.9911 | 171.7581
0.98998 | 343.5163 | 256.585 | 326.9204 | 44.2817 | 384.1731 | 171.7581
0.99145 | 343.5108 | 256.828 | 326.6756 | 44.2155 | 383.9274 | 171.7554
0.99145 | 343.5108 | 256.828 | 326.6756 | 44.2155 | 383.9274 | 171.7554
0.99145 | 343.7907 | 256.889 | 326.7079 | 44.2437 | 384.0063 | 171.8953
0.99292 | 343.7852 | 256.707 | 326.8881 | 44.1777 | 384.1856 | 171.8926
0.99292 | 344.065 | 256.828 | 326.8603 | 44.2059 | 384.2045 | 172.0325
0.99292 | 343.7852 | 256.767 | 327.8281 | 44.1777 | 385.1256 | 171.8926
0.99292 | 344.065 | 256.95 | 326.7383 | 44.2059 | 384.0825 | 172.0325
0.99292 | 344.065 | 257.011 | 326.6773 | 44.2059 | 384.0215 | 172.0325
0.99292 | 343.5054 | 256.828 | 326.6738 | 44.1495 | 383.9247 | 171.7527
0.99292 | 344.065 | 256.889 | 327.7993 | 44.2059 | 385.1435 | 172.0325
0.99292 | 343.5054 | 257.011 | 326.4908 | 44.1495 | 383.7417 | 171.7527
0.99292 | 343.7852 | 257.072 | 326.5231 | 44.1777 | 383.8206 | 171.8926
0.99439 | 343.7797 | 257.011 | 326.5822 | 44.1118 | 383.8789 | 171.8899
0.99594 | 344.0538 | 256.95 | 326.7346 | 44.071 | 384.0769 | 172.0269
0.99439 | 343.7797 | 257.072 | 326.5212 | 44.1118 | 383.8179 | 171.8899
0.99439 | 343.7797 | 256.889 | 326.7042 | 44.1118 | 384.0009 | 171.8899
0.99439 | 343.7797 | 256.95 | 326.6432 | 44.1118 | 383.9399 | 171.8899
0.99439 | 343.7797 | 257.194 | 326.3992 | 44.1118 | 383.6959 | 171.8899
0.99594 | 344.0538 | 256.95 | 326.7346 | 44.071 | 384.0769 | 172.0269
0.99594 | 344.0538 | 257.133 | 326.5516 | 44.071 | 383.8939 | 172.0269
0.99439 | 344.0596 | 257.194 | 327.4925 | 44.14 | 384.8358 | 172.0298
0.99594 | 344.3337 | 257.255 | 326.5229 | 44.0991 | 383.9118 | 172.1668
0.99594 | 344.0538 | 257.072 | 326.6126 | 44.071 | 383.9549 | 172.0269
0.99594 | 344.0538 | 256.95 | 326.7346 | 44.071 | 384.0769 | 172.0269
0.99594 | 344.3337 | 257.133 | 326.6449 | 44.0991 | 384.0338 | 172.1668
0.99741 | 344.0484 | 257.072 | 326.6108 | 44.0055 | 383.9522 | 172.0242
0.99741 | 344.0484 | 257.255 | 326.4278 | 44.0055 | 383.7692 | 172.0242
0.99741 | 344.0484 | 257.194 | 326.4888 | 44.0055 | 383.8302 | 172.0242
0.99741 | 344.0484 | 257.316 | 326.3668 | 44.0055 | 383.7082 | 172.0242
0.99741 | 344.3282 | 257.255 | 326.5211 | 44.0335 | 383.9091 | 172.1641
0.99741 | 344.0484 | 257.255 | 326.4278 | 44.0055 | 383.7692 | 172.0242
0.99741 | 344.3282 | 257.377 | 326.3991 | 44.0335 | 383.7871 | 172.1641
0.99741 | 344.3282 | 257.133 | 326.6431 | 44.0335 | 384.0311 | 172.1641
0.99888 | 344.3227 | 257.255 | 326.5192 | 43.9682 | 383.9064 | 172.1614
0.99888 | 344.6026 | 257.255 | 326.6125 | 43.9962 | 384.0463 | 172.3013
0.99888 | 344.3227 | 257.438 | 326.3362 | 43.9682 | 383.7234 | 172.1614
0.99888 | 344.3227 | 257.316 | 326.4582 | 43.9682 | 383.8454 | 172.1614
0.99888 | 344.3227 | 257.377 | 326.3972 | 43.9682 | 383.7844 | 172.1614
0.99888 | 344.3227 | 257.255 | 326.5192 | 43.9682 | 383.9064 | 172.1614
0.99888 | 344.3227 | 257.255 | 326.5192 | 43.9682 | 383.9064 | 172.1614
0.99888 | 344.3227 | 257.316 | 326.4582 | 43.9682 | 383.8454 | 172.1614
1.0003 | 344.3173 | 257.438 | 327.3344 | 43.903 | 384.7206 | 172.1586
1.0003 | 344.3173 | 257.194 | 327.5784 | 43.903 | 384.9646 | 172.1586
1.0003 | 344.3173 | 257.499 | 327.2734 | 43.903 | 384.6596 | 172.1586
1.0003 | 344.5971 | 257.499 | 326.3667 | 43.931 | 383.7995 | 172.2985
1.0003 | 344.3173 | 257.316 | 327.4564 | 43.903 | 384.8426 | 172.1586
1.0003 | 344.5971 | 257.682 | 326.1837 | 43.931 | 383.6165 | 172.2985
1.0018 | 344.5916 | 257.621 | 326.2429 | 43.866 | 383.6748 | 172.2958
1.0003 | 344.5971 | 257.316 | 326.5497 | 43.931 | 383.9825 | 172.2985
1.0018 | 344.5916 | 257.377 | 326.4869 | 43.866 | 383.9188 | 172.2958
1.0018 | 344.5916 | 257.377 | 326.4869 | 43.866 | 383.9188 | 172.2958
1.0018 | 344.5916 | 257.499 | 326.3649 | 43.866 | 383.7968 | 172.2958
1.0018 | 344.8714 | 257.377 | 326.5801 | 43.8939 | 384.0587 | 172.4357
1.0018 | 344.5916 | 257.499 | 326.3649 | 43.866 | 383.7968 | 172.2958
1.0034 | 344.8657 | 257.621 | 326.3342 | 43.8258 | 383.8118 | 172.4328
1.0034 | 344.8657 | 257.682 | 326.2732 | 43.8258 | 383.7508 | 172.4328
1.0048 | 344.8602 | 257.621 | 326.3324 | 43.7612 | 383.8091 | 172.4301
1.0034 | 345.1455 | 257.682 | 326.3665 | 43.8537 | 383.8907 | 172.5727
1.0063 | 344.8547 | 257.926 | 326.0256 | 43.6967 | 383.5014 | 172.4274
1.0034 | 344.8657 | 257.499 | 326.4562 | 43.8258 | 383.9338 | 172.4328
1.0048 | 345.14 | 257.865 | 326.1817 | 43.789 | 383.705 | 172.57
1.0048 | 345.14 | 257.743 | 327.3037 | 43.789 | 384.827 | 172.57
1.0048 | 345.4452 | 257.438 | 326.7104 | 43.8194 | 384.2846 | 172.7226
1.0048 | 344.8602 | 257.682 | 326.2714 | 43.7612 | 383.7481 | 172.4301
1.0034 | 345.1455 | 257.743 | 327.3055 | 43.8537 | 384.8297 | 172.5727
1.0048 | 345.4452 | 257.499 | 326.6494 | 43.8194 | 384.2236 | 172.7226
1.0048 | 345.14 | 257.438 | 326.6087 | 43.789 | 384.132 | 172.57
1.0063 | 345.1345 | 257.621 | 326.4238 | 43.7245 | 383.9463 | 172.5673
1.0078 | 345.129 | 257.621 | 326.422 | 43.6602 | 383.9435 | 172.5645
1.0048 | 345.14 | 257.682 | 326.3647 | 43.789 | 383.888 | 172.57
1.0048 | 345.14 | 257.621 | 326.4257 | 43.789 | 383.949 | 172.57
1.0063 | 345.1345 | 257.743 | 326.3018 | 43.7245 | 383.8243 | 172.5673
1.0063 | 345.1345 | 257.621 | 326.4238 | 43.7245 | 383.9463 | 172.5673
1.0063 | 345.4398 | 257.499 | 326.6476 | 43.7548 | 384.2209 | 172.7199
1.0078 | 345.129 | 257.682 | 326.361 | 43.6602 | 383.8825 | 172.5645
1.0078 | 345.129 | 257.438 | 326.605 | 43.6602 | 384.1265 | 172.5645
1.0078 | 345.4343 | 257.682 | 326.4628 | 43.6905 | 384.0351 | 172.7171
1.0092 | 345.7086 | 257.865 | 326.3712 | 43.654 | 383.9893 | 172.8543
1.0078 | 345.7141 | 257.499 | 326.739 | 43.7182 | 384.358 | 172.857
1.0078 | 345.4343 | 257.865 | 326.2798 | 43.6905 | 383.8521 | 172.7171
1.0092 | 345.7086 | 257.865 | 326.3712 | 43.654 | 383.9893 | 172.8543
1.0092 | 345.1235 | 257.865 | 327.1762 | 43.596 | 384.6968 | 172.5618
1.0092 | 345.4288 | 257.682 | 326.4609 | 43.6263 | 384.0324 | 172.7144
1.0092 | 345.7086 | 257.865 | 327.3712 | 43.654 | 384.9893 | 172.8543
1.0108 | 345.7028 | 258.047 | 326.1873 | 43.5868 | 383.8044 | 172.8514
1.0092 | 345.7086 | 257.743 | 326.4932 | 43.654 | 384.1113 | 172.8543
1.0108 | 345.7028 | 257.621 | 326.6133 | 43.5868 | 384.2304 | 172.8514
1.0108 | 345.7028 | 257.499 | 326.7353 | 43.5868 | 384.3524 | 172.8514
1.0108 | 345.7028 | 257.743 | 326.4913 | 43.5868 | 384.1084 | 172.8514
1.0108 | 345.7028 | 257.743 | 326.4913 | 43.5868 | 384.1084 | 172.8514
1.0123 | 345.6973 | 257.865 | 327.3674 | 43.5229 | 384.9837 | 172.8487
1.0108 | 345.9826 | 257.804 | 326.5235 | 43.6145 | 384.1873 | 172.9913
1.0137 | 345.6918 | 257.926 | 326.3046 | 43.4593 | 383.9199 | 172.8459
1.0123 | 345.6973 | 257.987 | 326.2454 | 43.5229 | 383.8617 | 172.8487
1.0123 | 345.6973 | 258.047 | 326.1854 | 43.5229 | 383.8017 | 172.8487
1.0123 | 345.9771 | 257.987 | 326.3387 | 43.5506 | 384.0015 | 172.9885
1.0137 | 345.6918 | 258.108 | 326.1226 | 43.4593 | 383.7379 | 172.8459
1.0123 | 345.9771 | 257.987 | 326.3387 | 43.5506 | 384.0015 | 172.9885
1.0137 | 345.6918 | 257.926 | 326.3046 | 43.4593 | 383.9199 | 172.8459
1.0123 | 345.9771 | 258.047 | 326.2787 | 43.5506 | 383.9415 | 172.9885
1.0123 | 345.6973 | 257.926 | 326.3064 | 43.5229 | 383.9227 | 172.8487
1.0137 | 345.9716 | 257.865 | 326.4589 | 43.4869 | 384.1208 | 172.9858
1.0152 | 345.6863 | 257.987 | 326.2418 | 43.3958 | 383.8562 | 172.8432
1.0137 | 345.6918 | 257.926 | 327.3046 | 43.4593 | 384.9199 | 172.8459
1.0137 | 345.6918 | 257.743 | 326.4876 | 43.4593 | 384.1029 | 172.8459
1.0137 | 345.9716 | 257.804 | 326.5199 | 43.4869 | 384.1818 | 172.9858
1.0152 | 345.9661 | 257.926 | 326.396 | 43.4234 | 384.0571 | 172.9831
1.0152 | 345.9661 | 258.23 | 326.092 | 43.4234 | 383.7531 | 172.9831
1.0137 | 345.6918 | 257.987 | 326.2436 | 43.4593 | 383.8589 | 172.8459
1.0152 | 345.9661 | 258.108 | 326.214 | 43.4234 | 383.8751 | 172.9831
1.0137 | 345.6918 | 258.169 | 326.0616 | 43.4593 | 383.6769 | 172.8459
1.0152 | 345.9661 | 258.108 | 326.214 | 43.4234 | 383.8751 | 172.9831
1.0152 | 345.9661 | 258.291 | 326.031 | 43.4234 | 383.6921 | 172.9831
1.0167 | 346.2404 | 258.291 | 326.1225 | 43.3876 | 383.8292 | 173.1202
1.0152 | 345.9661 | 258.169 | 326.153 | 43.4234 | 383.8141 | 172.9831
1.0167 | 346.2404 | 258.108 | 327.3055 | 43.3876 | 385.0122 | 173.1202
1.0182 | 346.2346 | 258.23 | 326.1815 | 43.3212 | 383.8873 | 173.1173
1.0167 | 346.2404 | 257.987 | 327.4265 | 43.3876 | 385.1332 | 173.1202
1.0152 | 346.2459 | 258.23 | 326.1853 | 43.4509 | 383.8929 | 173.1229
1.0167 | 345.9606 | 258.108 | 327.2122 | 43.36 | 384.8723 | 172.9803
1.0152 | 346.2459 | 258.23 | 327.1853 | 43.4509 | 384.8929 | 173.1229
1.0167 | 345.9606 | 258.169 | 326.1512 | 43.36 | 383.8113 | 172.9803
1.0167 | 346.2404 | 258.291 | 326.1225 | 43.3876 | 383.8292 | 173.1202
1.0182 | 346.2346 | 258.23 | 326.1815 | 43.3212 | 383.8873 | 173.1173
1.0182 | 345.9548 | 258.291 | 326.0273 | 43.2937 | 383.6864 | 172.9774
1.0167 | 345.9606 | 258.352 | 325.9682 | 43.36 | 383.6283 | 172.9803
1.0197 | 346.2291 | 258.535 | 325.8747 | 43.2582 | 383.5796 | 173.1146
1.0197 | 346.2291 | 258.352 | 326.0577 | 43.2582 | 383.7626 | 173.1146
1.0197 | 346.2291 | 258.474 | 326.9357 | 43.2582 | 384.6406 | 173.1146
1.0197 | 346.2291 | 258.413 | 325.9967 | 43.2582 | 383.7016 | 173.1146
1.0182 | 346.2346 | 258.535 | 325.8765 | 43.3212 | 383.5823 | 173.1173
1.0197 | 346.2291 | 258.474 | 325.9357 | 43.2582 | 383.6406 | 173.1146
1.0197 | 346.2291 | 258.535 | 325.8747 | 43.2582 | 383.5796 | 173.1146
1.0197 | 346.5089 | 258.413 | 326.09 | 43.2857 | 383.8414 | 173.2544
1.0197 | 346.2291 | 258.352 | 326.0577 | 43.2582 | 383.7626 | 173.1146
1.0197 | 346.2291 | 258.352 | 326.0577 | 43.2582 | 383.7626 | 173.1146
1.0211 | 346.2236 | 258.352 | 326.0559 | 43.1954 | 383.7598 | 173.1118
1.0211 | 346.5034 | 258.474 | 326.0271 | 43.2228 | 383.7777 | 173.2517
1.0226 | 346.2181 | 258.535 | 325.871 | 43.1328 | 383.5741 | 173.1091
1.0211 | 346.7831 | 258.657 | 325.9374 | 43.2502 | 383.7346 | 173.3916
1.0211 | 346.2236 | 258.535 | 325.8729 | 43.1954 | 383.5768 | 173.1118
1.0211 | 346.5034 | 258.596 | 325.9051 | 43.2228 | 383.6557 | 173.2517
1.0211 | 346.5034 | 258.474 | 326.0271 | 43.2228 | 383.7777 | 173.2517
1.0226 | 346.4979 | 258.413 | 326.0863 | 43.1601 | 383.8359 | 173.2489
1.0226 | 346.4979 | 258.413 | 326.0863 | 43.1601 | 383.8359 | 173.2489
1.0211 | 346.5034 | 258.474 | 326.0271 | 43.2228 | 383.7777 | 173.2517
1.0226 | 346.4979 | 258.413 | 326.0863 | 43.1601 | 383.8359 | 173.2489
1.0241 | 346.7721 | 258.108 | 326.4827 | 43.125 | 384.2781 | 173.3861
1.0226 | 346.7776 | 258.413 | 327.1795 | 43.1875 | 384.9758 | 173.3888
1.0226 | 346.4979 | 258.474 | 327.0253 | 43.1601 | 384.7749 | 173.2489
1.0241 | 346.4924 | 258.535 | 326.9625 | 43.0976 | 384.7112 | 173.2462
1.0226 | 346.4979 | 258.596 | 325.9033 | 43.1601 | 383.6529 | 173.2489
1.0241 | 346.2126 | 258.413 | 325.9912 | 43.0703 | 383.6933 | 173.1063
1.0256 | 346.7666 | 258.596 | 325.9929 | 43.0626 | 383.7873 | 173.3833
1.0226 | 346.4979 | 258.474 | 327.0253 | 43.1601 | 384.7749 | 173.2489
1.0241 | 346.4924 | 258.535 | 326.9625 | 43.0976 | 384.7112 | 173.2462
1.0256 | 346.7666 | 258.596 | 325.9929 | 43.0626 | 383.7873 | 173.3833
1.0256 | 346.7666 | 258.474 | 326.1149 | 43.0626 | 383.9093 | 173.3833
1.0256 | 346.7666 | 258.535 | 326.0539 | 43.0626 | 383.8483 | 173.3833
1.0271 | 346.7608 | 258.657 | 325.9299 | 42.9973 | 383.7234 | 173.3804
1.0256 | 346.7666 | 258.535 | 326.0539 | 43.0626 | 383.8483 | 173.3833
1.0256 | 346.7666 | 258.779 | 325.8099 | 43.0626 | 383.6043 | 173.3833
1.0256 | 346.7666 | 258.596 | 325.9929 | 43.0626 | 383.7873 | 173.3833
1.0256 | 346.7666 | 258.535 | 326.0539 | 43.0626 | 383.8483 | 173.3833
1.0271 | 346.7608 | 258.718 | 325.8689 | 42.9973 | 383.6624 | 173.3804
1.0256 | 346.7666 | 258.779 | 325.8099 | 43.0626 | 383.6043 | 173.3833
1.0271 | 346.7608 | 258.779 | 325.8079 | 42.9973 | 383.6014 | 173.3804
1.0271 | 346.7608 | 258.84 | 325.7469 | 42.9973 | 383.5404 | 173.3804
1.0271 | 347.3203 | 258.779 | 325.9944 | 43.0518 | 383.8812 | 173.6602
1.0256 | 346.7666 | 258.779 | 325.8099 | 43.0626 | 383.6043 | 173.3833
1.0271 | 346.7608 | 259.023 | 325.5639 | 42.9973 | 383.3574 | 173.3804
1.0271 | 347.3203 | 258.718 | 326.0554 | 43.0518 | 383.9422 | 173.6602
1.0286 | 347.3148 | 259.023 | 325.7486 | 42.9897 | 383.6344 | 173.6574
1.03 | 347.3093 | 258.901 | 325.8688 | 42.9279 | 383.7536 | 173.6546
1.0286 | 347.62 | 258.718 | 326.1553 | 43.0194 | 384.092 | 173.81
1.0286 | 347.3148 | 258.901 | 325.8706 | 42.9897 | 383.7564 | 173.6574
1.0286 | 347.3148 | 258.962 | 326.8096 | 42.9897 | 384.6954 | 173.6574
1.0315 | 347.3038 | 258.84 | 325.9279 | 42.8661 | 383.8119 | 173.6519
1.03 | 347.3093 | 258.779 | 326.9908 | 42.9279 | 384.8756 | 173.6546
1.03 | 347.3093 | 258.84 | 325.9298 | 42.9279 | 383.8146 | 173.6546
1.03 | 347.6145 | 258.718 | 326.1535 | 42.9575 | 384.0892 | 173.8072
1.033 | 347.6034 | 258.901 | 325.9668 | 42.8341 | 383.9007 | 173.8017
1.0315 | 347.3038 | 258.779 | 325.9889 | 42.8661 | 383.8729 | 173.6519
1.0315 | 347.8887 | 258.718 | 326.2449 | 42.9228 | 384.2263 | 173.9443
1.0286 | 347.62 | 259.145 | 325.7283 | 43.0194 | 383.665 | 173.81
1.0315 | 347.6089 | 259.023 | 325.8466 | 42.8957 | 383.7815 | 173.8045
1.033 | 347.6034 | 258.962 | 325.9058 | 42.8341 | 383.8397 | 173.8017
1.0315 | 347.6089 | 258.84 | 327.0296 | 42.8957 | 384.9645 | 173.8045
1.0315 | 347.8887 | 259.023 | 326.9399 | 42.9228 | 384.9213 | 173.9443
1.0315 | 347.8887 | 258.962 | 326.0009 | 42.9228 | 383.9823 | 173.9443
1.033 | 347.8831 | 258.84 | 326.121 | 42.8612 | 384.1016 | 173.9416
1.033 | 347.8831 | 258.901 | 326.06 | 42.8612 | 384.0406 | 173.9416
1.033 | 347.8831 | 258.901 | 326.06 | 42.8612 | 384.0406 | 173.9416
1.033 | 347.8831 | 259.145 | 325.816 | 42.8612 | 383.7966 | 173.9416
1.033 | 347.8831 | 258.962 | 325.999 | 42.8612 | 383.9796 | 173.9416
1.033 | 347.8831 | 258.962 | 325.999 | 42.8612 | 383.9796 | 173.9416
1.033 | 348.1629 | 259.084 | 325.9703 | 42.8883 | 383.9974 | 174.0814
1.033 | 347.8831 | 259.023 | 325.938 | 42.8612 | 383.9186 | 173.9416
1.0345 | 347.8773 | 258.962 | 325.9971 | 42.7967 | 383.9767 | 173.9387
1.0345 | 348.1571 | 259.206 | 325.8464 | 42.8238 | 383.8725 | 174.0785
1.0345 | 348.1571 | 259.206 | 325.8464 | 42.8238 | 383.8725 | 174.0785
1.0345 | 348.1571 | 259.328 | 326.7244 | 42.8238 | 384.7505 | 174.0785
1.0345 | 347.8773 | 259.145 | 325.8141 | 42.7967 | 383.7937 | 173.9387
1.036 | 348.1515 | 258.962 | 327.0885 | 42.7625 | 385.1138 | 174.0758
1.0345 | 348.4368 | 258.962 | 326.1836 | 42.8508 | 384.2564 | 174.2184
1.0345 | 348.1571 | 259.023 | 326.0294 | 42.8238 | 384.0555 | 174.0785
1.036 | 348.1515 | 259.206 | 325.8445 | 42.7625 | 383.8698 | 174.0758
1.036 | 348.1515 | 259.267 | 325.7835 | 42.7625 | 383.8088 | 174.0758
1.0375 | 348.146 | 259.145 | 325.9037 | 42.7013 | 383.928 | 174.073
1.036 | 348.1515 | 259.145 | 325.9055 | 42.7625 | 383.9308 | 174.0758
1.036 | 348.1515 | 259.267 | 325.7835 | 42.7625 | 383.8088 | 174.0758
1.036 | 348.4312 | 259.267 | 325.8767 | 42.7895 | 383.9486 | 174.2156
1.0375 | 348.4257 | 259.388 | 325.7539 | 42.7283 | 383.8249 | 174.2129
1.0389 | 348.1405 | 259.328 | 325.7188 | 42.6404 | 383.7422 | 174.0702
1.0375 | 348.4257 | 259.449 | 325.6929 | 42.7283 | 383.7639 | 174.2129
1.0375 | 348.7054 | 259.206 | 326.0291 | 42.7553 | 384.1467 | 174.3527
1.0375 | 348.146 | 259.206 | 325.8427 | 42.7013 | 383.867 | 174.073
1.0375 | 348.146 | 259.267 | 325.7817 | 42.7013 | 383.806 | 174.073
1.0389 | 348.1405 | 259.206 | 325.8408 | 42.6404 | 383.8642 | 174.0702
1.0389 | 348.4202 | 259.267 | 325.8731 | 42.6673 | 383.9431 | 174.2101
1.0375 | 348.4257 | 259.206 | 325.9359 | 42.7283 | 384.0069 | 174.2129
1.0389 | 348.4202 | 259.267 | 326.8731 | 42.6673 | 384.9431 | 174.2101
1.0389 | 348.4202 | 259.388 | 325.7521 | 42.6673 | 383.8221 | 174.2101
1.0389 | 348.6999 | 259.51 | 325.7233 | 42.6942 | 383.8399 | 174.3499
1.0404 | 348.6944 | 259.328 | 325.9035 | 42.6334 | 384.0192 | 174.3472
1.0404 | 348.4147 | 259.328 | 325.8102 | 42.6065 | 383.8793 | 174.2073
1.0404 | 348.6944 | 259.206 | 326.0255 | 42.6334 | 384.1412 | 174.3472
1.0404 | 348.4147 | 259.388 | 325.7502 | 42.6065 | 383.8193 | 174.2073
1.0404 | 348.4147 | 259.815 | 325.3232 | 42.6065 | 383.3923 | 174.2073
1.0389 | 348.4202 | 259.571 | 325.5691 | 42.6673 | 383.6391 | 174.2101
1.0419 | 348.4088 | 259.388 | 326.7483 | 42.5428 | 384.8164 | 174.2044
1.0404 | 348.4147 | 259.51 | 325.6282 | 42.6065 | 383.6973 | 174.2073
1.0419 | 348.6885 | 259.693 | 325.5365 | 42.5697 | 383.6513 | 174.3443
1.0419 | 348.6885 | 259.693 | 326.5365 | 42.5697 | 384.6513 | 174.3443
1.0419 | 348.6885 | 259.693 | 325.5365 | 42.5697 | 383.6513 | 174.3443
1.0419 | 348.9682 | 259.632 | 326.6907 | 42.5965 | 384.8521 | 174.4841
1.0419 | 348.6885 | 259.328 | 325.9015 | 42.5697 | 384.0163 | 174.3443
1.0419 | 348.6885 | 259.632 | 325.5975 | 42.5697 | 383.7123 | 174.3443
1.0434 | 348.9627 | 259.571 | 325.7499 | 42.536 | 383.9104 | 174.4814
1.0434 | 348.683 | 259.449 | 325.7787 | 42.5092 | 383.8925 | 174.3415
1.0434 | 348.683 | 259.571 | 325.6567 | 42.5092 | 383.7705 | 174.3415
1.0434 | 348.9627 | 259.51 | 325.8109 | 42.536 | 383.9714 | 174.4814
1.0434 | 348.9627 | 259.632 | 325.6889 | 42.536 | 383.8494 | 174.4814
1.0434 | 348.9627 | 259.51 | 325.8109 | 42.536 | 383.9714 | 174.4814
1.0419 | 348.9682 | 259.571 | 325.7517 | 42.5965 | 383.9131 | 174.4841
1.0434 | 348.683 | 259.754 | 325.4737 | 42.5092 | 383.5875 | 174.3415
1.0449 | 348.6775 | 259.693 | 325.5328 | 42.4488 | 383.6457 | 174.3387
1.0449 | 348.9572 | 259.876 | 325.4431 | 42.4756 | 383.6026 | 174.4786
1.0464 | 348.9516 | 259.571 | 325.7462 | 42.4154 | 383.9048 | 174.4758
1.0434 | 348.9627 | 259.815 | 325.5059 | 42.536 | 383.6664 | 174.4814
1.0449 | 348.6775 | 259.754 | 325.4718 | 42.4488 | 383.5847 | 174.3387
1.0449 | 348.9572 | 259.815 | 325.5041 | 42.4756 | 383.6636 | 174.4786
1.0464 | 348.9516 | 259.693 | 325.6242 | 42.4154 | 383.7828 | 174.4758
1.0464 | 348.9516 | 259.632 | 326.6852 | 42.4154 | 384.8438 | 174.4758
1.0464 | 348.9516 | 259.754 | 325.5632 | 42.4154 | 383.7218 | 174.4758
1.0464 | 348.9516 | 259.876 | 325.4412 | 42.4154 | 383.5998 | 174.4758
1.0464 | 348.9516 | 259.632 | 325.6852 | 42.4154 | 383.8438 | 174.4758
1.0478 | 348.9461 | 259.815 | 325.5004 | 42.3553 | 383.658 | 174.473
1.0464 | 349.2313 | 259.754 | 325.6564 | 42.4421 | 383.8617 | 174.6157
1.0464 | 348.9516 | 259.693 | 325.6242 | 42.4154 | 383.7828 | 174.4758
1.0478 | 349.2258 | 259.693 | 325.7156 | 42.382 | 383.9199 | 174.6129
1.0478 | 349.2258 | 259.937 | 326.4716 | 42.382 | 384.6759 | 174.6129
1.0478 | 349.2258 | 259.693 | 326.7156 | 42.382 | 384.9199 | 174.6129
1.0478 | 348.9461 | 259.815 | 325.5004 | 42.3553 | 383.658 | 174.473
1.0478 | 349.5054 | 259.754 | 326.7478 | 42.4087 | 384.9987 | 174.7527
1.0478 | 349.2258 | 259.754 | 325.6546 | 42.382 | 383.8589 | 174.6129
1.0494 | 349.2199 | 259.876 | 326.5306 | 42.3191 | 384.734 | 174.61
1.0478 | 349.2258 | 259.937 | 325.4716 | 42.382 | 383.6759 | 174.6129
1.0494 | 349.2199 | 259.998 | 325.4086 | 42.3191 | 383.612 | 174.61
1.0478 | 349.2258 | 259.876 | 325.5326 | 42.382 | 383.7369 | 174.6129
1.0494 | 349.4996 | 259.815 | 325.6849 | 42.3458 | 383.9348 | 174.7498
1.0494 | 349.2199 | 259.937 | 325.4696 | 42.3191 | 383.673 | 174.61
1.0494 | 349.2199 | 259.937 | 325.4696 | 42.3191 | 383.673 | 174.61
1.0494 | 349.7793 | 259.937 | 325.6561 | 42.3725 | 383.9527 | 174.8897
1.0494 | 349.4996 | 259.937 | 325.5629 | 42.3458 | 383.8128 | 174.7498
1.0508 | 349.4941 | 259.876 | 325.622 | 42.286 | 383.871 | 174.747
1.0508 | 349.4941 | 259.937 | 325.561 | 42.286 | 383.81 | 174.747
1.0508 | 349.2144 | 259.937 | 325.4678 | 42.2594 | 383.6702 | 174.6072
1.0508 | 349.4941 | 259.937 | 325.561 | 42.286 | 383.81 | 174.747
1.0494 | 349.4996 | 259.754 | 325.7459 | 42.3458 | 383.9958 | 174.7498
1.0523 | 349.4885 | 259.937 | 325.5592 | 42.2264 | 383.8073 | 174.7443
1.0508 | 349.4941 | 259.998 | 325.5 | 42.286 | 383.749 | 174.747
1.0523 | 349.4885 | 259.998 | 325.4982 | 42.2264 | 383.7463 | 174.7443
1.0523 | 349.4885 | 260.059 | 325.4372 | 42.2264 | 383.6853 | 174.7443
1.0538 | 349.483 | 259.876 | 325.6183 | 42.167 | 383.8655 | 174.7415
1.0538 | 349.483 | 260.242 | 325.2523 | 42.167 | 383.4995 | 174.7415
1.0508 | 349.7737 | 259.937 | 325.6542 | 42.3126 | 383.9499 | 174.8869
1.0538 | 349.7626 | 260.059 | 325.5285 | 42.1935 | 383.8223 | 174.8813
1.0508 | 349.4941 | 259.937 | 325.561 | 42.286 | 383.81 | 174.747
1.0523 | 349.7682 | 259.937 | 325.6524 | 42.253 | 383.9471 | 174.8841
1.0553 | 349.7571 | 260.059 | 325.5267 | 42.1342 | 383.8195 | 174.8785
1.0523 | 350.0733 | 260.12 | 325.5711 | 42.282 | 383.9166 | 175.0366
1.0538 | 349.7626 | 259.998 | 325.5895 | 42.1935 | 383.8833 | 174.8813
1.0538 | 350.0677 | 260.059 | 325.6302 | 42.2225 | 383.9749 | 175.0339
1.0523 | 349.7682 | 260.12 | 325.4694 | 42.253 | 383.7641 | 174.8841
1.0568 | 350.0563 | 260.181 | 325.5044 | 42.101 | 383.8472 | 175.0282
1.0538 | 350.0677 | 260.181 | 325.5082 | 42.2225 | 383.8529 | 175.0339
1.0553 | 349.7571 | 259.998 | 325.5877 | 42.1342 | 383.8805 | 174.8785
1.0553 | 350.0622 | 260.12 | 325.5674 | 42.1631 | 383.9111 | 175.0311
1.0568 | 350.0563 | 260.303 | 325.3824 | 42.101 | 383.7252 | 175.0282
1.0553 | 350.0622 | 260.303 | 325.3844 | 42.1631 | 383.7281 | 175.0311
1.0538 | 350.0677 | 260.364 | 325.3252 | 42.2225 | 383.6699 | 175.0339
1.0568 | 350.0563 | 260.242 | 325.4434 | 42.101 | 383.7862 | 175.0282
1.0568 | 350.336 | 260.059 | 325.7197 | 42.1275 | 384.109 | 175.168
1.0553 | 350.3418 | 260.12 | 325.6606 | 42.1897 | 384.0509 | 175.1709
1.0553 | 350.0622 | 260.242 | 325.4454 | 42.1631 | 383.7891 | 175.0311
1.0568 | 350.0563 | 260.364 | 325.3214 | 42.101 | 383.6642 | 175.0282
1.0568 | 350.0563 | 260.242 | 326.4434 | 42.101 | 384.7862 | 175.0282
1.0583 | 350.3304 | 260.364 | 325.4128 | 42.0684 | 383.8012 | 175.1652
1.0568 | 350.336 | 260.242 | 326.5367 | 42.1275 | 384.926 | 175.168
1.0568 | 350.336 | 260.425 | 326.3537 | 42.1275 | 384.743 | 175.168
1.0583 | 350.3304 | 260.242 | 325.5348 | 42.0684 | 383.9232 | 175.1652
1.0583 | 350.3304 | 260.486 | 325.2908 | 42.0684 | 383.6792 | 175.1652
1.0583 | 350.3304 | 260.547 | 326.2298 | 42.0684 | 384.6182 | 175.1652
1.0597 | 350.6045 | 260.425 | 325.4432 | 42.0359 | 383.8773 | 175.3023
1.0583 | 350.3304 | 260.486 | 325.2908 | 42.0684 | 383.6792 | 175.1652
1.0612 | 350.599 | 260.425 | 325.4413 | 41.9772 | 383.8745 | 175.2995
1.0597 | 350.3249 | 260.303 | 325.472 | 42.0096 | 383.8594 | 175.1624
1.0612 | 350.3193 | 260.486 | 325.2871 | 41.9508 | 383.6737 | 175.1597
1.0597 | 350.3249 | 260.425 | 326.35 | 42.0096 | 384.7374 | 175.1624
1.0583 | 350.6101 | 260.486 | 325.384 | 42.0949 | 383.819 | 175.305
1.0612 | 350.599 | 260.608 | 325.2583 | 41.9772 | 383.6915 | 175.2995
1.0612 | 350.599 | 260.364 | 325.5023 | 41.9772 | 383.9355 | 175.2995
1.0597 | 350.6045 | 260.486 | 325.3822 | 42.0359 | 383.8163 | 175.3023
1.0597 | 350.6045 | 260.608 | 325.2602 | 42.0359 | 383.6943 | 175.3023
1.0597 | 350.6045 | 260.608 | 326.2602 | 42.0359 | 384.6943 | 175.3023
1.0597 | 350.6045 | 260.547 | 325.3212 | 42.0359 | 383.7553 | 175.3023
1.0627 | 350.5934 | 260.364 | 325.5005 | 41.9186 | 383.9327 | 175.2967
1.0597 | 351.1638 | 260.608 | 325.4466 | 42.0887 | 383.9739 | 175.5819
1.0627 | 350.5934 | 260.486 | 326.3785 | 41.9186 | 384.8107 | 175.2967
1.0627 | 350.873 | 260.729 | 325.2287 | 41.9449 | 383.7075 | 175.4365
1.0612 | 350.8786 | 260.729 | 325.2305 | 42.0035 | 383.7103 | 175.4393
1.0612 | 350.8786 | 260.547 | 325.4125 | 42.0035 | 383.8923 | 175.4393
1.0612 | 350.8786 | 260.608 | 325.3515 | 42.0035 | 383.8313 | 175.4393
1.0627 | 351.1527 | 260.608 | 325.4429 | 41.9712 | 383.9683 | 175.5763
1.0642 | 351.1468 | 260.486 | 325.5629 | 41.9098 | 384.0874 | 175.5734
1.0642 | 350.8672 | 260.547 | 326.4087 | 41.8835 | 384.8866 | 175.4336
1.0612 | 351.1583 | 260.242 | 325.8108 | 42.0299 | 384.3371 | 175.5791
1.0627 | 351.1527 | 260.425 | 325.6259 | 41.9712 | 384.1513 | 175.5763
1.0642 | 351.1468 | 260.668 | 325.3809 | 41.9098 | 383.9054 | 175.5734
1.0642 | 351.4265 | 260.608 | 325.5342 | 41.9361 | 384.1052 | 175.7132
1.0642 | 351.1468 | 260.729 | 325.3199 | 41.9098 | 383.8444 | 175.5734
1.0642 | 351.1468 | 260.79 | 325.2589 | 41.9098 | 383.7834 | 175.5734
1.0642 | 351.1468 | 260.912 | 325.1369 | 41.9098 | 383.6614 | 175.5734
1.0657 | 351.4209 | 260.547 | 325.5933 | 41.8777 | 384.1634 | 175.7104
1.0657 | 351.7005 | 260.79 | 325.4435 | 41.9039 | 384.0603 | 175.8503
1.0642 | 351.1468 | 260.608 | 325.4409 | 41.9098 | 383.9654 | 175.5734
1.0657 | 350.8616 | 260.547 | 325.4069 | 41.8252 | 383.8838 | 175.4308
1.0657 | 351.1412 | 260.668 | 325.3791 | 41.8515 | 383.9026 | 175.5706
1.0672 | 351.4153 | 260.912 | 325.2264 | 41.8195 | 383.7957 | 175.7077
1.0657 | 351.1412 | 260.851 | 325.1961 | 41.8515 | 383.7196 | 175.5706
1.0657 | 351.4209 | 260.547 | 326.5933 | 41.8777 | 385.1634 | 175.7104
1.0672 | 351.4153 | 260.668 | 325.4704 | 41.8195 | 384.0397 | 175.7077
1.0672 | 351.4153 | 260.668 | 325.4704 | 41.8195 | 384.0397 | 175.7077
1.0686 | 351.4097 | 260.729 | 325.4076 | 41.7614 | 383.9759 | 175.7049
1.0686 | 351.4097 | 260.547 | 325.5896 | 41.7614 | 384.1579 | 175.7049
1.0657 | 351.7005 | 260.729 | 325.5045 | 41.9039 | 384.1213 | 175.8503
1.0686 | 351.4097 | 260.79 | 325.3466 | 41.7614 | 383.9149 | 175.7049
1.0657 | 351.4209 | 260.729 | 325.4113 | 41.8777 | 383.9814 | 175.7104
1.0672 | 351.4153 | 260.729 | 325.4094 | 41.8195 | 383.9787 | 175.7077
1.0686 | 351.6894 | 260.79 | 325.4398 | 41.7876 | 384.0547 | 175.8447
1.0686 | 351.6894 | 260.668 | 325.5618 | 41.7876 | 384.1767 | 175.8447
1.0686 | 351.6894 | 260.608 | 325.6218 | 41.7876 | 384.2367 | 175.8447
1.0686 | 351.6894 | 260.668 | 325.5618 | 41.7876 | 384.1767 | 175.8447
1.0686 | 351.6894 | 260.729 | 325.5008 | 41.7876 | 384.1157 | 175.8447
1.0672 | 351.6949 | 260.668 | 325.5636 | 41.8457 | 384.1795 | 175.8475
1.0686 | 351.6894 | 260.79 | 325.4398 | 41.7876 | 384.0547 | 175.8447
1.0686 | 351.6894 | 260.851 | 325.3788 | 41.7876 | 383.9937 | 175.8447
1.0686 | 351.6894 | 260.851 | 325.3788 | 41.7876 | 383.9937 | 175.8447
1.0701 | 351.6838 | 260.729 | 325.4989 | 41.7297 | 384.1129 | 175.8419
1.0701 | 351.6838 | 261.156 | 325.0719 | 41.7297 | 383.6859 | 175.8419
1.0701 | 351.9634 | 261.034 | 325.2871 | 41.7558 | 383.9477 | 175.9817
1.0701 | 351.6838 | 261.034 | 325.1939 | 41.7297 | 383.8079 | 175.8419
1.0701 | 351.4041 | 261.034 | 325.1007 | 41.7036 | 383.6681 | 175.7021
1.0731 | 351.9519 | 260.973 | 325.3443 | 41.6375 | 384.003 | 175.976
1.0701 | 351.9634 | 260.973 | 326.3481 | 41.7558 | 385.0087 | 175.9817
1.0716 | 351.6782 | 260.973 | 325.2531 | 41.6719 | 383.8661 | 175.8391
1.0716 | 351.6782 | 260.851 | 325.3751 | 41.6719 | 383.9881 | 175.8391
1.0716 | 351.9578 | 260.973 | 325.3463 | 41.698 | 384.0059 | 175.9789
1.0731 | 351.9519 | 260.912 | 325.4053 | 41.6375 | 384.064 | 175.976
1.0731 | 351.9519 | 260.912 | 325.4053 | 41.6375 | 384.064 | 175.976
1.0716 | 351.9578 | 260.973 | 326.3463 | 41.698 | 385.0059 | 175.9789
1.0731 | 351.9519 | 260.912 | 325.4053 | 41.6375 | 384.064 | 175.976
1.0731 | 351.9519 | 260.912 | 325.4053 | 41.6375 | 384.064 | 175.976
1.0731 | 352.5366 | 261.034 | 325.4782 | 41.692 | 384.2343 | 176.2683
1.0746 | 351.9464 | 260.912 | 326.4035 | 41.58 | 385.0612 | 175.9732
1.0731 | 352.257 | 260.79 | 325.629 | 41.6659 | 384.3385 | 176.1285
1.0731 | 351.9519 | 260.851 | 325.4663 | 41.6375 | 384.125 | 175.976
1.0731 | 352.257 | 260.973 | 326.446 | 41.6659 | 385.1555 | 176.1285
1.0731 | 352.257 | 261.034 | 325.385 | 41.6659 | 384.0945 | 176.1285
1.0746 | 351.9464 | 260.973 | 326.3425 | 41.58 | 385.0002 | 175.9732
1.0731 | 352.257 | 261.095 | 325.324 | 41.6659 | 384.0335 | 176.1285
1.0731 | 351.9519 | 260.912 | 325.4053 | 41.6375 | 384.064 | 175.976
1.0746 | 351.6667 | 260.973 | 325.2492 | 41.554 | 383.8604 | 175.8334
1.0746 | 352.2514 | 261.095 | 325.3221 | 41.6084 | 384.0307 | 176.1257
1.0761 | 352.2458 | 261.034 | 325.3813 | 41.551 | 384.0889 | 176.1229
1.0731 | 351.9519 | 261.278 | 325.0393 | 41.6375 | 383.698 | 175.976
1.0746 | 352.2514 | 260.851 | 325.5661 | 41.6084 | 384.2747 | 176.1257
1.0761 | 352.2458 | 260.973 | 325.4423 | 41.551 | 384.1499 | 176.1229
1.0761 | 351.9408 | 261.095 | 325.2186 | 41.5227 | 383.8754 | 175.9704
1.0761 | 352.2458 | 261.278 | 325.1373 | 41.551 | 383.8449 | 176.1229
1.0761 | 352.2458 | 261.156 | 325.2593 | 41.551 | 383.9669 | 176.1229
1.0775 | 352.2402 | 261.095 | 325.3184 | 41.4938 | 384.0251 | 176.1201
1.0761 | 352.2458 | 261.156 | 325.2593 | 41.551 | 383.9669 | 176.1229
1.0761 | 351.9408 | 261.095 | 325.2186 | 41.5227 | 383.8754 | 175.9704
1.0775 | 352.2402 | 261.156 | 325.2574 | 41.4938 | 383.9641 | 176.1201
1.0761 | 352.2458 | 261.095 | 325.3203 | 41.551 | 384.0279 | 176.1229
1.0761 | 351.9408 | 261.034 | 325.2796 | 41.5227 | 383.9364 | 175.9704
1.0775 | 352.2402 | 260.912 | 325.5014 | 41.4938 | 384.2081 | 176.1201
1.0775 | 352.5198 | 261.217 | 325.2896 | 41.5198 | 384.0429 | 176.2599
1.079 | 352.2346 | 261.217 | 325.1945 | 41.4368 | 383.9003 | 176.1173
1.079 | 352.5142 | 261.095 | 325.4097 | 41.4627 | 384.1621 | 176.2571
1.079 | 352.5142 | 261.217 | 325.2877 | 41.4627 | 384.0401 | 176.2571
1.079 | 352.5142 | 261.278 | 325.2267 | 41.4627 | 383.9791 | 176.2571
1.079 | 352.5142 | 261.095 | 325.4097 | 41.4627 | 384.1621 | 176.2571
1.079 | 352.5142 | 261.278 | 325.2267 | 41.4627 | 383.9791 | 176.2571
1.079 | 352.5142 | 261.095 | 325.4097 | 41.4627 | 384.1621 | 176.2571
1.0805 | 352.5083 | 261.095 | 325.4078 | 41.4029 | 384.1592 | 176.2542
1.079 | 353.0734 | 261.156 | 325.5351 | 41.5145 | 384.3807 | 176.5367
1.0805 | 352.5083 | 261.278 | 325.2248 | 41.4029 | 383.9762 | 176.2542
1.082 | 352.5027 | 261.4 | 325.1009 | 41.3462 | 383.8514 | 176.2514
1.0805 | 352.2287 | 261.583 | 324.8266 | 41.377 | 383.5314 | 176.1144
1.0805 | 352.5083 | 261.461 | 325.0418 | 41.4029 | 383.7932 | 176.2542
1.0805 | 352.2287 | 261.278 | 325.1316 | 41.377 | 383.8364 | 176.1144
1.0805 | 352.5083 | 261.339 | 325.1638 | 41.4029 | 383.9152 | 176.2542
1.0805 | 353.0675 | 261.156 | 325.5332 | 41.4547 | 384.3778 | 176.5338
1.082 | 353.0619 | 261.095 | 325.5923 | 41.3978 | 384.436 | 176.531
1.082 | 353.0619 | 261.034 | 325.6533 | 41.3978 | 384.497 | 176.531
1.082 | 353.0619 | 261.461 | 325.2263 | 41.3978 | 384.07 | 176.531
1.0835 | 353.0563 | 261.217 | 325.4684 | 41.3412 | 384.3111 | 176.5281
1.082 | 353.0619 | 261.278 | 325.4093 | 41.3978 | 384.253 | 176.531
1.082 | 353.3415 | 261.461 | 325.3195 | 41.4237 | 384.2097 | 176.6707
1.082 | 353.0619 | 261.217 | 325.4703 | 41.3978 | 384.314 | 176.531
1.0805 | 353.0675 | 261.278 | 325.4112 | 41.4547 | 384.2558 | 176.5338
1.0835 | 353.0563 | 261.461 | 325.2244 | 41.3412 | 384.0671 | 176.5281
1.0835 | 353.0563 | 261.339 | 325.3464 | 41.3412 | 384.1891 | 176.5281
1.0835 | 353.0563 | 261.461 | 325.2244 | 41.3412 | 384.0671 | 176.5281
1.0835 | 353.3359 | 261.278 | 325.5006 | 41.367 | 384.3899 | 176.6679
1.0849 | 353.0507 | 261.461 | 325.2226 | 41.2846 | 384.0643 | 176.5253
1.0835 | 353.0563 | 261.4 | 325.2854 | 41.3412 | 384.1281 | 176.5281
1.0835 | 353.3359 | 261.339 | 325.4396 | 41.367 | 384.3289 | 176.6679
1.0835 | 353.3359 | 261.461 | 325.3176 | 41.367 | 384.2069 | 176.6679
1.0835 | 353.0563 | 261.583 | 325.1024 | 41.3412 | 383.9451 | 176.5281
1.0835 | 353.0563 | 261.583 | 325.1024 | 41.3412 | 383.9451 | 176.5281
1.0849 | 353.3303 | 261.4 | 325.3768 | 41.3104 | 384.2651 | 176.6651
1.0864 | 353.3247 | 261.4 | 325.3749 | 41.254 | 384.2623 | 176.6623
1.0849 | 353.0507 | 261.4 | 325.2836 | 41.2846 | 384.1253 | 176.5253
1.0849 | 353.3303 | 261.644 | 325.1328 | 41.3104 | 384.0211 | 176.6651
1.088 | 353.3188 | 261.461 | 325.3119 | 41.1949 | 384.1984 | 176.6594
1.0849 | 353.3303 | 261.4 | 325.3768 | 41.3104 | 384.2651 | 176.6651
1.0864 | 353.3247 | 261.522 | 325.2529 | 41.254 | 384.1403 | 176.6623
1.0864 | 353.3247 | 261.583 | 325.1919 | 41.254 | 384.0793 | 176.6623
1.0864 | 353.3247 | 261.4 | 325.3749 | 41.254 | 384.2623 | 176.6623
1.088 | 353.3188 | 261.461 | 325.3119 | 41.1949 | 384.1984 | 176.6594
1.088 | 353.5983 | 261.461 | 325.4051 | 41.2206 | 384.3382 | 176.7992
1.088 | 353.5983 | 261.827 | 325.0391 | 41.2206 | 383.9722 | 176.7992
1.0894 | 353.3132 | 261.644 | 325.1271 | 41.1388 | 384.0126 | 176.6566
1.0894 | 353.3132 | 261.705 | 325.0661 | 41.1388 | 383.9516 | 176.6566
1.088 | 353.5983 | 261.644 | 325.2221 | 41.2206 | 384.1552 | 176.7992
1.0864 | 353.3247 | 261.644 | 325.1309 | 41.254 | 384.0183 | 176.6623
1.088 | 353.5983 | 261.705 | 325.1611 | 41.2206 | 384.0942 | 176.7992
1.0894 | 353.5927 | 261.827 | 325.0372 | 41.1645 | 383.9694 | 176.7964
1.088 | 353.5983 | 262.01 | 324.8561 | 41.2206 | 383.7892 | 176.7992
1.0894 | 353.3132 | 261.705 | 325.0661 | 41.1388 | 383.9516 | 176.6566
1.0894 | 353.5927 | 261.766 | 326.0982 | 41.1645 | 385.0304 | 176.7964
1.0894 | 353.5927 | 261.644 | 325.2202 | 41.1645 | 384.1524 | 176.7964
1.0894 | 353.8723 | 261.705 | 325.2524 | 41.1901 | 384.2312 | 176.9362
1.0894 | 353.8723 | 261.705 | 325.2524 | 41.1901 | 384.2312 | 176.9362
1.088 | 353.5983 | 261.948 | 324.9181 | 41.2206 | 383.8512 | 176.7992
1.0894 | 353.8723 | 261.827 | 326.1304 | 41.1901 | 385.1092 | 176.9362
1.0909 | 353.5871 | 261.644 | 325.2184 | 41.1085 | 384.1496 | 176.7936
1.0894 | 353.8723 | 261.705 | 325.2524 | 41.1901 | 384.2312 | 176.9362
1.0924 | 353.302 | 261.583 | 325.1843 | 41.0271 | 384.068 | 176.651
1.0909 | 353.5871 | 261.827 | 325.0354 | 41.1085 | 383.9666 | 176.7936
1.0924 | 354.1406 | 261.888 | 325.1589 | 41.1038 | 384.1823 | 177.0703
1.0909 | 353.8667 | 261.888 | 325.0676 | 41.1341 | 384.0453 | 176.9333
1.0909 | 353.8667 | 261.948 | 325.0076 | 41.1341 | 383.9853 | 176.9333
1.0909 | 353.8667 | 261.888 | 325.0676 | 41.1341 | 384.0453 | 176.9333
1.0924 | 353.8611 | 261.948 | 325.0057 | 41.0782 | 383.9825 | 176.9305
1.0924 | 353.8611 | 261.888 | 325.0657 | 41.0782 | 384.0425 | 176.9305
1.0924 | 353.8611 | 262.01 | 325.9437 | 41.0782 | 384.9205 | 176.9305
1.0909 | 354.1462 | 261.705 | 325.3437 | 41.1597 | 384.3681 | 177.0731
1.0924 | 353.8611 | 261.888 | 325.0657 | 41.0782 | 384.0425 | 176.9305
1.0924 | 354.1406 | 262.01 | 325.0369 | 41.1038 | 384.0603 | 177.0703
1.0924 | 354.1406 | 261.948 | 325.0989 | 41.1038 | 384.1223 | 177.0703
1.0954 | 354.1291 | 262.07 | 324.973 | 40.9897 | 383.9946 | 177.0646
1.0924 | 353.8611 | 261.827 | 325.1267 | 41.0782 | 384.1035 | 176.9305
1.0938 | 354.44 | 261.948 | 325.1987 | 41.076 | 384.272 | 177.22
1.0954 | 354.1291 | 261.888 | 325.155 | 40.9897 | 384.1766 | 177.0646
1.0938 | 354.44 | 262.01 | 325.1367 | 41.076 | 384.21 | 177.22
1.0938 | 354.44 | 261.888 | 325.2587 | 41.076 | 384.332 | 177.22
1.0924 | 354.4456 | 261.948 | 325.2005 | 41.1318 | 384.2748 | 177.2228
1.0954 | 354.4341 | 261.948 | 325.1967 | 41.0175 | 384.269 | 177.217
1.0938 | 354.135 | 262.253 | 324.792 | 41.0481 | 383.8145 | 177.0675
1.0954 | 354.1291 | 261.888 | 325.155 | 40.9897 | 384.1766 | 177.0646
1.0954 | 354.4341 | 261.948 | 325.1967 | 41.0175 | 384.269 | 177.217
1.0938 | 354.44 | 262.01 | 325.1367 | 41.076 | 384.21 | 177.22
1.0969 | 354.4284 | 261.948 | 325.1948 | 40.9621 | 384.2662 | 177.2142
1.0983 | 354.4228 | 262.253 | 324.8879 | 40.9067 | 383.9584 | 177.2114
1.0938 | 354.7195 | 262.192 | 325.0478 | 41.1015 | 384.1678 | 177.3598
1.0954 | 354.4341 | 262.07 | 325.0747 | 41.0175 | 384.147 | 177.217
1.0969 | 354.4284 | 262.131 | 326.0118 | 40.9621 | 385.0832 | 177.2142
1.0983 | 354.4228 | 262.01 | 325.1309 | 40.9067 | 384.2014 | 177.2114
1.0954 | 354.4341 | 262.01 | 325.1347 | 41.0175 | 384.207 | 177.217
1.0969 | 354.708 | 262.192 | 325.044 | 40.9875 | 384.162 | 177.354
1.0969 | 354.4284 | 262.131 | 325.0118 | 40.9621 | 384.0832 | 177.2142
1.0983 | 354.7024 | 262.07 | 325.1641 | 40.9322 | 384.2812 | 177.3512
1.0969 | 354.708 | 262.436 | 324.8 | 40.9875 | 383.918 | 177.354
1.0983 | 354.7024 | 262.131 | 325.1031 | 40.9322 | 384.2202 | 177.3512
1.1013 | 354.6911 | 262.436 | 324.7944 | 40.8219 | 383.9096 | 177.3456
1.0983 | 354.7024 | 262.253 | 324.9811 | 40.9322 | 384.0982 | 177.3512
1.1013 | 354.6911 | 262.192 | 326.0384 | 40.8219 | 385.1536 | 177.3456
1.1013 | 354.9706 | 262.131 | 325.1925 | 40.8473 | 384.3543 | 177.4853
1.1013 | 354.9706 | 262.192 | 325.1315 | 40.8473 | 384.2933 | 177.4853
1.0983 | 354.9819 | 262.07 | 325.2573 | 40.9576 | 384.421 | 177.491
1.1013 | 354.6911 | 262.192 | 325.0384 | 40.8219 | 384.1536 | 177.3456
1.1013 | 354.9706 | 262.314 | 325.0095 | 40.8473 | 384.1713 | 177.4853
1.1013 | 354.9706 | 262.253 | 325.0705 | 40.8473 | 384.2323 | 177.4853
1.1028 | 354.9647 | 262.192 | 325.1296 | 40.7895 | 384.2904 | 177.4824
1.1028 | 354.9647 | 262.375 | 324.9466 | 40.7895 | 384.1074 | 177.4824
1.1013 | 354.9706 | 262.253 | 325.0705 | 40.8473 | 384.2323 | 177.4853
1.1013 | 354.9706 | 262.436 | 324.8875 | 40.8473 | 384.0493 | 177.4853
1.1028 | 354.9647 | 262.375 | 325.9466 | 40.7895 | 385.1074 | 177.4824
1.1028 | 354.9647 | 262.558 | 324.7636 | 40.7895 | 383.9244 | 177.4824
1.1028 | 354.9647 | 262.436 | 324.8856 | 40.7895 | 384.0464 | 177.4824
1.1028 | 354.9647 | 262.375 | 324.9466 | 40.7895 | 384.1074 | 177.4824
1.1043 | 354.9591 | 262.192 | 326.1277 | 40.7347 | 385.2875 | 177.4795
1.1043 | 354.9591 | 262.314 | 325.0057 | 40.7347 | 384.1655 | 177.4795
1.1043 | 355.2386 | 262.253 | 325.1599 | 40.7601 | 384.3663 | 177.6193
1.1043 | 355.2386 | 262.314 | 325.0989 | 40.7601 | 384.3053 | 177.6193
1.1043 | 355.2386 | 262.436 | 324.9769 | 40.7601 | 384.1833 | 177.6193
1.1057 | 355.233 | 262.375 | 325.036 | 40.7054 | 384.2415 | 177.6165
1.1043 | 355.2386 | 262.314 | 325.0989 | 40.7601 | 384.3053 | 177.6193
1.1057 | 355.233 | 262.375 | 325.036 | 40.7054 | 384.2415 | 177.6165
1.1043 | 355.2386 | 262.375 | 325.0379 | 40.7601 | 384.2443 | 177.6193
1.1043 | 355.2386 | 262.558 | 324.8549 | 40.7601 | 384.0613 | 177.6193
1.1057 | 355.233 | 262.375 | 325.036 | 40.7054 | 384.2415 | 177.6165
1.1072 | 355.2273 | 262.497 | 324.9121 | 40.6508 | 384.1167 | 177.6137
1.1057 | 355.5125 | 262.375 | 325.1292 | 40.7306 | 384.3812 | 177.7562
1.1057 | 355.233 | 262.558 | 324.853 | 40.7054 | 384.0585 | 177.6165
1.1057 | 355.233 | 262.558 | 324.853 | 40.7054 | 384.0585 | 177.6165
1.1057 | 355.5125 | 262.558 | 324.9462 | 40.7306 | 384.1982 | 177.7562
1.1057 | 355.5125 | 262.619 | 324.8852 | 40.7306 | 384.1372 | 177.7562
1.1087 | 355.5012 | 262.375 | 325.1254 | 40.6216 | 384.3756 | 177.7506
1.1072 | 355.5069 | 262.558 | 324.9443 | 40.676 | 384.1954 | 177.7534
1.1057 | 355.5125 | 262.314 | 325.1902 | 40.7306 | 384.4422 | 177.7562
1.1087 | 355.5012 | 262.436 | 325.0644 | 40.6216 | 384.3146 | 177.7506
1.1072 | 355.5069 | 262.619 | 324.8833 | 40.676 | 384.1344 | 177.7534
1.1087 | 355.5012 | 262.436 | 325.0644 | 40.6216 | 384.3146 | 177.7506
1.1072 | 355.5069 | 262.619 | 324.8833 | 40.676 | 384.1344 | 177.7534
1.1087 | 355.5012 | 262.436 | 325.0644 | 40.6216 | 384.3146 | 177.7506
1.1087 | 355.5012 | 262.497 | 326.0034 | 40.6216 | 385.2536 | 177.7506
1.1102 | 355.4956 | 262.741 | 324.7575 | 40.5673 | 384.0068 | 177.7478
1.1072 | 355.7864 | 262.558 | 325.0375 | 40.7013 | 384.3352 | 177.8932
1.1087 | 355.7807 | 262.436 | 325.1576 | 40.6468 | 384.4544 | 177.8904
1.1102 | 355.7751 | 262.497 | 325.0947 | 40.5925 | 384.3905 | 177.8875
1.1102 | 355.4956 | 262.558 | 324.9405 | 40.5673 | 384.1898 | 177.7478
1.1102 | 355.7751 | 262.741 | 324.8507 | 40.5925 | 384.1465 | 177.8875
1.1102 | 355.4956 | 262.558 | 324.9405 | 40.5673 | 384.1898 | 177.7478
1.1102 | 355.7751 | 262.68 | 324.9117 | 40.5925 | 384.2075 | 177.8875
1.1102 | 355.7751 | 262.68 | 324.9117 | 40.5925 | 384.2075 | 177.8875
1.1102 | 355.4956 | 262.558 | 324.9405 | 40.5673 | 384.1898 | 177.7478
1.1102 | 356.0546 | 262.619 | 325.0659 | 40.6177 | 384.4083 | 178.0273
1.1117 | 355.7692 | 262.741 | 324.8487 | 40.5356 | 384.1436 | 177.8846
1.1117 | 355.7692 | 262.741 | 324.8487 | 40.5356 | 384.1436 | 177.8846
1.1117 | 356.0487 | 262.497 | 325.1859 | 40.5607 | 384.5273 | 178.0243
1.1117 | 356.0487 | 262.802 | 324.8809 | 40.5607 | 384.2223 | 178.0243
1.1132 | 356.043 | 262.741 | 324.94 | 40.5067 | 384.2805 | 178.0215
1.1117 | 355.7692 | 262.802 | 324.7877 | 40.5356 | 384.0826 | 177.8846
1.1117 | 356.0487 | 262.802 | 324.8809 | 40.5607 | 384.2223 | 178.0243
1.1132 | 356.043 | 262.741 | 324.94 | 40.5067 | 384.2805 | 178.0215
1.1132 | 356.043 | 262.924 | 324.757 | 40.5067 | 384.0975 | 178.0215
1.1146 | 356.0374 | 262.863 | 324.8161 | 40.4527 | 384.1557 | 178.0187
1.1132 | 356.043 | 263.107 | 324.574 | 40.5067 | 383.9145 | 178.0215
1.1117 | 356.0487 | 263.046 | 324.6369 | 40.5607 | 383.9783 | 178.0243
1.1117 | 356.0487 | 262.863 | 324.8199 | 40.5607 | 384.1613 | 178.0243
1.1132 | 356.043 | 262.924 | 324.757 | 40.5067 | 384.0975 | 178.0215
1.1132 | 356.043 | 262.863 | 324.818 | 40.5067 | 384.1585 | 178.0215
1.1146 | 356.0374 | 262.802 | 324.8771 | 40.4527 | 384.2167 | 178.0187
1.1146 | 356.0374 | 262.924 | 324.7551 | 40.4527 | 384.0947 | 178.0187
1.1146 | 356.0374 | 262.924 | 324.7551 | 40.4527 | 384.0947 | 178.0187
1.1146 | 356.0374 | 262.863 | 324.8161 | 40.4527 | 384.1557 | 178.0187
1.1176 | 356.0261 | 263.046 | 325.6294 | 40.3453 | 384.967 | 178.013
1.1146 | 356.3168 | 262.619 | 325.1533 | 40.4778 | 384.5394 | 178.1584
1.1146 | 356.0374 | 262.924 | 324.7551 | 40.4527 | 384.0947 | 178.0187
1.1161 | 356.3112 | 262.924 | 324.8464 | 40.424 | 384.2316 | 178.1556
1.1161 | 356.3112 | 262.924 | 324.8464 | 40.424 | 384.2316 | 178.1556
1.1191 | 356.2996 | 262.985 | 324.7815 | 40.3141 | 384.1648 | 178.1498
1.1161 | 356.3112 | 263.046 | 324.7244 | 40.424 | 384.1096 | 178.1556
1.1161 | 356.6161 | 263.046 | 324.826 | 40.4513 | 384.262 | 178.308
1.1176 | 356.3055 | 262.924 | 324.8445 | 40.3703 | 384.2288 | 178.1528
1.1176 | 356.3055 | 262.863 | 324.9055 | 40.3703 | 384.2898 | 178.1528
1.1191 | 356.6045 | 263.168 | 324.7002 | 40.3413 | 384.1342 | 178.3022
1.1191 | 356.6045 | 262.802 | 325.0662 | 40.3413 | 384.5002 | 178.3022
1.1176 | 356.6104 | 262.924 | 324.9461 | 40.3976 | 384.3812 | 178.3052
1.1161 | 356.3112 | 262.863 | 324.9074 | 40.424 | 384.2926 | 178.1556
1.1161 | 356.6161 | 262.924 | 324.948 | 40.4513 | 384.384 | 178.308
1.1191 | 356.2996 | 263.107 | 325.6595 | 40.3141 | 385.0428 | 178.1498
1.1191 | 356.2996 | 263.107 | 324.6595 | 40.3141 | 384.0428 | 178.1498
1.1191 | 356.6045 | 262.985 | 324.8832 | 40.3413 | 384.3172 | 178.3022
1.1191 | 356.6045 | 263.046 | 324.8222 | 40.3413 | 384.2562 | 178.3022
1.1206 | 356.5988 | 262.985 | 324.8813 | 40.2879 | 384.3144 | 178.2994
1.1191 | 356.884 | 263.107 | 324.8543 | 40.3663 | 384.335 | 178.442
1.1206 | 356.5988 | 263.35 | 324.5163 | 40.2879 | 383.9494 | 178.2994
1.1191 | 356.884 | 263.107 | 324.8543 | 40.3663 | 384.335 | 178.442
1.1191 | 356.884 | 263.35 | 324.6113 | 40.3663 | 384.092 | 178.442
1.1191 | 356.884 | 263.168 | 325.7933 | 40.3663 | 385.274 | 178.442
1.1206 | 356.8783 | 263.411 | 324.5484 | 40.3129 | 384.0282 | 178.4392
1.1206 | 356.8783 | 263.168 | 324.7914 | 40.3129 | 384.2712 | 178.4392
1.1221 | 356.8727 | 263.35 | 324.6076 | 40.2595 | 384.0863 | 178.4363
1.1206 | 356.8783 | 263.35 | 324.6094 | 40.3129 | 384.0892 | 178.4392
1.1206 | 356.8783 | 263.35 | 324.6094 | 40.3129 | 384.0892 | 178.4392
1.1221 | 356.8727 | 263.168 | 324.7896 | 40.2595 | 384.2683 | 178.4363
1.1221 | 357.1521 | 263.35 | 324.7007 | 40.2844 | 384.2261 | 178.5761
1.1206 | 357.1578 | 263.107 | 324.9456 | 40.3378 | 384.4719 | 178.5789
1.1235 | 357.1465 | 263.107 | 324.9418 | 40.2312 | 384.4662 | 178.5732
1.1221 | 357.1521 | 263.35 | 324.7007 | 40.2844 | 384.2261 | 178.5761
1.1221 | 357.1521 | 263.168 | 324.8827 | 40.2844 | 384.4081 | 178.5761
1.1221 | 356.8727 | 263.35 | 324.6076 | 40.2595 | 384.0863 | 178.4363
1.1221 | 357.1521 | 263.289 | 324.7617 | 40.2844 | 384.2871 | 178.5761
1.125 | 357.1408 | 263.472 | 324.5749 | 40.1782 | 384.0984 | 178.5704
1.1221 | 357.1521 | 263.411 | 324.6397 | 40.2844 | 384.1651 | 178.5761
1.125 | 357.1408 | 263.168 | 324.8789 | 40.1782 | 384.4024 | 178.5704
1.1235 | 357.7054 | 263.35 | 324.8851 | 40.281 | 384.5027 | 178.8527
1.125 | 357.4203 | 263.411 | 324.7291 | 40.203 | 384.2991 | 178.7101
1.125 | 357.4203 | 263.533 | 324.6071 | 40.203 | 384.1771 | 178.7101
1.125 | 357.4203 | 263.411 | 324.7291 | 40.203 | 384.2991 | 178.7101
1.125 | 357.4203 | 263.472 | 325.6681 | 40.203 | 385.2381 | 178.7101
1.125 | 357.1408 | 263.411 | 324.6359 | 40.1782 | 384.1594 | 178.5704
1.125 | 357.4203 | 263.411 | 324.7291 | 40.203 | 384.2991 | 178.7101
1.125 | 357.4203 | 263.35 | 324.7901 | 40.203 | 384.3601 | 178.7101
1.1265 | 357.4143 | 263.411 | 324.7271 | 40.1474 | 384.2962 | 178.7072
1.1265 | 357.4143 | 263.411 | 324.7271 | 40.1474 | 384.2962 | 178.7072
1.1265 | 357.6938 | 263.594 | 324.6373 | 40.1722 | 384.2529 | 178.8469
1.1265 | 357.4143 | 263.472 | 324.6661 | 40.1474 | 384.2352 | 178.7072
1.1265 | 357.4143 | 263.533 | 324.6051 | 40.1474 | 384.1742 | 178.7072
1.1265 | 357.6938 | 263.594 | 324.6373 | 40.1722 | 384.2529 | 178.8469
1.128 | 357.6881 | 263.411 | 325.8184 | 40.1193 | 385.433 | 178.844
1.128 | 357.4086 | 263.35 | 324.7862 | 40.0946 | 384.3543 | 178.7043
1.128 | 357.9675 | 263.411 | 324.9115 | 40.1441 | 384.5728 | 178.9838
1.128 | 357.4086 | 263.533 | 325.6032 | 40.0946 | 385.1713 | 178.7043
1.1295 | 357.6824 | 263.411 | 324.8165 | 40.0666 | 384.4302 | 178.8412
1.128 | 357.4086 | 263.533 | 325.6032 | 40.0946 | 385.1713 | 178.7043
1.128 | 357.6881 | 263.289 | 324.9404 | 40.1193 | 384.555 | 178.844
1.128 | 357.6881 | 263.289 | 325.9404 | 40.1193 | 385.555 | 178.844
1.128 | 357.6881 | 263.472 | 324.7574 | 40.1193 | 384.372 | 178.844
1.128 | 357.9675 | 263.411 | 324.9115 | 40.1441 | 384.5728 | 178.9838
1.1295 | 357.9619 | 263.289 | 325.0316 | 40.0914 | 384.6919 | 178.9809
1.128 | 357.9675 | 263.35 | 324.9725 | 40.1441 | 384.6338 | 178.9838
1.1295 | 357.9619 | 263.472 | 324.8486 | 40.0914 | 384.5089 | 178.9809
1.1295 | 357.403 | 263.472 | 324.6623 | 40.0419 | 384.2295 | 178.7015
1.131 | 358.5151 | 263.533 | 324.972 | 40.0882 | 384.7245 | 179.2575
1.131 | 357.9562 | 263.472 | 324.8467 | 40.0388 | 384.5061 | 178.9781
1.1324 | 357.6711 | 263.594 | 324.6297 | 39.9616 | 384.2415 | 178.8355
1.1295 | 357.9619 | 263.472 | 324.8486 | 40.0914 | 384.5089 | 178.9809
1.131 | 357.9562 | 263.472 | 324.8467 | 40.0388 | 384.5061 | 178.9781
1.131 | 357.9562 | 263.472 | 324.8467 | 40.0388 | 384.5061 | 178.9781
1.1324 | 357.9505 | 263.655 | 324.6618 | 39.9863 | 384.3203 | 178.9753
1.1324 | 357.9505 | 263.594 | 324.7228 | 39.9863 | 384.3813 | 178.9753
1.131 | 357.9562 | 263.472 | 324.8467 | 40.0388 | 384.5061 | 178.9781
1.131 | 357.9562 | 263.716 | 324.6027 | 40.0388 | 384.2621 | 178.9781
1.1324 | 357.9505 | 263.655 | 324.6618 | 39.9863 | 384.3203 | 178.9753
1.1324 | 357.9505 | 263.594 | 324.7228 | 39.9863 | 384.3813 | 178.9753
1.131 | 357.9562 | 263.472 | 324.8467 | 40.0388 | 384.5061 | 178.9781
1.1324 | 357.6711 | 263.716 | 324.5077 | 39.9616 | 384.1195 | 178.8355
1.1324 | 357.9505 | 263.472 | 324.8448 | 39.9863 | 384.5033 | 178.9753
1.134 | 357.9445 | 263.533 | 324.7818 | 39.9313 | 384.4393 | 178.9723
1.134 | 357.9445 | 263.716 | 324.5988 | 39.9313 | 384.2563 | 178.9723
1.1324 | 358.5094 | 263.655 | 324.8481 | 40.0356 | 384.5997 | 179.2547
1.134 | 357.9445 | 263.472 | 324.8428 | 39.9313 | 384.5003 | 178.9723
1.134 | 357.9445 | 263.655 | 324.6598 | 39.9313 | 384.3173 | 178.9723
1.134 | 358.5034 | 263.594 | 324.9071 | 39.9806 | 384.6577 | 179.2517
1.134 | 358.5034 | 263.594 | 324.9071 | 39.9806 | 384.6577 | 179.2517
1.1354 | 358.4977 | 263.716 | 324.7832 | 39.9283 | 384.5329 | 179.2489
1.134 | 358.5034 | 263.777 | 324.7241 | 39.9806 | 384.4747 | 179.2517
1.134 | 357.9445 | 263.777 | 324.5378 | 39.9313 | 384.1953 | 178.9723
1.1369 | 358.4921 | 263.899 | 324.5984 | 39.8762 | 384.347 | 179.246
1.1354 | 358.4977 | 263.655 | 324.8442 | 39.9283 | 384.5939 | 179.2489
1.1384 | 358.4864 | 263.838 | 324.6575 | 39.8242 | 384.4052 | 179.2432
1.1369 | 358.4921 | 263.716 | 325.7814 | 39.8762 | 385.53 | 179.246
1.1354 | 358.4977 | 263.594 | 324.9052 | 39.9283 | 384.6549 | 179.2489
1.1369 | 358.7715 | 263.655 | 324.9355 | 39.9008 | 384.7307 | 179.3857
1.1369 | 358.7715 | 263.594 | 324.9965 | 39.9008 | 384.7917 | 179.3857
1.1369 | 358.4921 | 263.594 | 324.9034 | 39.8762 | 384.652 | 179.246
1.1369 | 358.7715 | 263.777 | 324.8135 | 39.9008 | 384.6087 | 179.3857
1.1384 | 358.4864 | 263.655 | 324.8405 | 39.8242 | 384.5882 | 179.2432
1.1399 | 358.4807 | 263.838 | 324.6556 | 39.7724 | 384.4023 | 179.2403
1.1384 | 358.4864 | 263.716 | 324.7795 | 39.8242 | 384.5272 | 179.2432
1.1384 | 358.7658 | 263.716 | 324.8726 | 39.8488 | 384.6669 | 179.3829
1.1384 | 358.7658 | 263.655 | 324.9336 | 39.8488 | 384.7279 | 179.3829
1.1384 | 358.7658 | 263.594 | 324.9946 | 39.8488 | 384.7889 | 179.3829
1.1384 | 358.7658 | 263.655 | 324.9336 | 39.8488 | 384.7279 | 179.3829
1.1399 | 358.7601 | 263.716 | 324.8707 | 39.7969 | 384.6641 | 179.3801
1.1399 | 358.4807 | 263.716 | 324.7776 | 39.7724 | 384.5243 | 179.2403
1.1399 | 358.7601 | 263.838 | 324.7487 | 39.7969 | 384.5421 | 179.3801
1.1414 | 358.7541 | 263.411 | 325.1737 | 39.7425 | 384.9661 | 179.3771
1.1399 | 358.4807 | 263.594 | 324.8996 | 39.7724 | 384.6463 | 179.2403
1.1399 | 358.7601 | 263.594 | 324.9927 | 39.7969 | 384.7861 | 179.3801
1.1414 | 358.4747 | 263.838 | 324.6536 | 39.7181 | 384.3994 | 179.2374
1.1399 | 358.7601 | 263.594 | 324.9927 | 39.7969 | 384.7861 | 179.3801
1.1414 | 358.7541 | 263.655 | 324.9297 | 39.7425 | 384.7221 | 179.3771
1.1414 | 358.7541 | 263.716 | 324.8687 | 39.7425 | 384.6611 | 179.3771
1.1414 | 359.0589 | 263.655 | 325.0313 | 39.7692 | 384.8745 | 179.5295
1.1414 | 359.0589 | 263.838 | 324.8483 | 39.7692 | 384.6915 | 179.5295
1.1429 | 358.7484 | 263.899 | 324.6838 | 39.6909 | 384.4752 | 179.3742
1.1429 | 358.7484 | 263.655 | 324.9278 | 39.6909 | 384.7192 | 179.3742
1.1414 | 359.0589 | 263.899 | 324.7873 | 39.7692 | 384.6305 | 179.5295
1.1429 | 359.0532 | 263.777 | 324.9074 | 39.7176 | 384.7496 | 179.5266
1.1414 | 359.0589 | 263.777 | 324.9093 | 39.7692 | 384.7525 | 179.5295
1.1429 | 359.0532 | 263.777 | 324.9074 | 39.7176 | 384.7496 | 179.5266
1.1414 | 359.0589 | 263.899 | 324.7873 | 39.7692 | 384.6305 | 179.5295
1.1414 | 358.7541 | 263.777 | 324.8077 | 39.7425 | 384.6001 | 179.3771
1.1443 | 359.0476 | 263.655 | 325.0275 | 39.6661 | 384.8688 | 179.5238
1.1443 | 359.6064 | 263.777 | 325.0918 | 39.7149 | 385.0262 | 179.8032
1.1458 | 359.0419 | 263.655 | 325.0256 | 39.6147 | 384.8659 | 179.5209
1.1443 | 359.327 | 263.777 | 324.9987 | 39.6905 | 384.8865 | 179.6635
1.1443 | 359.327 | 263.716 | 325.0597 | 39.6905 | 384.9475 | 179.6635
1.1429 | 359.3327 | 263.838 | 324.9396 | 39.742 | 384.8283 | 179.6663
1.1443 | 359.0476 | 263.655 | 325.0275 | 39.6661 | 384.8688 | 179.5238
1.1443 | 359.0476 | 263.716 | 324.9665 | 39.6661 | 384.8078 | 179.5238
1.1458 | 359.6007 | 263.838 | 325.0289 | 39.6635 | 384.9623 | 179.8003
1.1458 | 359.3213 | 263.838 | 324.9358 | 39.6391 | 384.8226 | 179.6606
1.1458 | 359.3213 | 263.716 | 325.0578 | 39.6391 | 384.9446 | 179.6606
1.1473 | 359.3156 | 263.594 | 325.1779 | 39.5878 | 385.0638 | 179.6578
1.1458 | 359.3213 | 263.655 | 325.1188 | 39.6391 | 385.0056 | 179.6606
1.1473 | 359.3156 | 263.777 | 324.9949 | 39.5878 | 384.8808 | 179.6578
1.1473 | 359.3156 | 263.96 | 324.8119 | 39.5878 | 384.6978 | 179.6578
1.1458 | 359.8801 | 263.655 | 325.305 | 39.6878 | 385.285 | 179.94
1.1488 | 359.3096 | 263.594 | 325.1759 | 39.5341 | 385.0608 | 179.6548
1.1488 | 359.3096 | 263.777 | 324.9929 | 39.5341 | 384.8778 | 179.6548
1.1473 | 359.0362 | 263.777 | 324.9017 | 39.5634 | 384.7411 | 179.5181
1.1473 | 359.595 | 263.716 | 325.149 | 39.6121 | 385.0815 | 179.7975
1.1488 | 359.589 | 263.899 | 324.964 | 39.5584 | 384.8955 | 179.7945
1.1473 | 359.595 | 263.594 | 325.271 | 39.6121 | 385.2035 | 179.7975
1.1488 | 359.589 | 263.96 | 324.903 | 39.5584 | 384.8345 | 179.7945
1.1473 | 359.3156 | 263.655 | 325.1169 | 39.5878 | 385.0028 | 179.6578
1.1473 | 359.595 | 263.655 | 325.21 | 39.6121 | 385.1425 | 179.7975
1.1488 | 359.589 | 263.777 | 325.086 | 39.5584 | 385.0175 | 179.7945
1.1503 | 359.3039 | 263.716 | 325.052 | 39.4831 | 384.9359 | 179.6519
1.1488 | 359.589 | 263.96 | 324.903 | 39.5584 | 384.8345 | 179.7945
1.1503 | 359.5833 | 263.716 | 325.1451 | 39.5074 | 385.0756 | 179.7916
1.1503 | 359.5833 | 263.96 | 324.9011 | 39.5074 | 384.8316 | 179.7916
1.1503 | 359.5833 | 263.899 | 324.9621 | 39.5074 | 384.8926 | 179.7916
1.1503 | 360.1421 | 263.838 | 325.2094 | 39.5559 | 385.233 | 180.071
1.1518 | 359.857 | 263.716 | 325.2363 | 39.4807 | 385.2125 | 179.9285
1.1518 | 359.857 | 263.655 | 325.2973 | 39.4807 | 385.2735 | 179.9285
1.1518 | 359.857 | 263.716 | 325.2363 | 39.4807 | 385.2125 | 179.9285
1.1518 | 359.5776 | 263.777 | 325.0822 | 39.4564 | 385.0118 | 179.7888
1.1518 | 359.5776 | 263.899 | 324.9602 | 39.4564 | 384.8898 | 179.7888
1.1518 | 360.1363 | 263.96 | 325.0854 | 39.5049 | 385.1082 | 180.0682
1.1518 | 359.5776 | 263.533 | 325.3262 | 39.4564 | 385.2558 | 179.7888
1.1518 | 359.5776 | 263.777 | 325.0822 | 39.4564 | 385.0118 | 179.7888
1.1532 | 360.1306 | 263.838 | 325.2055 | 39.4541 | 385.2273 | 180.0653
1.1518 | 359.857 | 263.716 | 325.2363 | 39.4807 | 385.2125 | 179.9285
1.1547 | 359.8455 | 263.777 | 325.1715 | 39.3792 | 385.1458 | 179.9228
1.1532 | 359.8512 | 263.838 | 325.1124 | 39.4299 | 385.0876 | 179.9256
1.1532 | 359.8512 | 263.655 | 325.2954 | 39.4299 | 385.2706 | 179.9256
1.1547 | 360.1249 | 263.96 | 325.0816 | 39.4034 | 385.1025 | 180.0625
1.1518 | 360.1363 | 263.899 | 325.1464 | 39.5049 | 385.1692 | 180.0682
1.1547 | 360.1249 | 263.655 | 325.3866 | 39.4034 | 385.4075 | 180.0625
1.1532 | 360.1306 | 263.716 | 325.3275 | 39.4541 | 385.3493 | 180.0653
1.1532 | 360.1306 | 263.838 | 325.2055 | 39.4541 | 385.2273 | 180.0653
1.1532 | 360.1306 | 263.899 | 325.1445 | 39.4541 | 385.1663 | 180.0653
1.1547 | 359.8455 | 263.838 | 325.1105 | 39.3792 | 385.0848 | 179.9228
1.1547 | 359.8455 | 263.899 | 325.0495 | 39.3792 | 385.0238 | 179.9228
1.1547 | 360.1249 | 263.838 | 325.2036 | 39.4034 | 385.2245 | 180.0625
1.1547 | 360.1249 | 264.082 | 324.9596 | 39.4034 | 384.9805 | 180.0625
1.1547 | 359.8455 | 264.082 | 324.8665 | 39.3792 | 384.8408 | 179.9228
1.1532 | 360.41 | 263.838 | 325.2987 | 39.4783 | 385.367 | 180.205
1.1562 | 360.3986 | 263.899 | 325.2339 | 39.3769 | 385.3003 | 180.1993
1.1562 | 360.1192 | 264.021 | 325.0187 | 39.3528 | 385.0386 | 180.0596
1.1562 | 360.3986 | 263.838 | 325.2949 | 39.3769 | 385.3613 | 180.1993
1.1562 | 360.1192 | 263.838 | 325.2017 | 39.3528 | 385.2216 | 180.0596
1.1577 | 360.3926 | 263.96 | 325.1709 | 39.3239 | 385.2363 | 180.1963
1.1577 | 360.3926 | 264.143 | 324.9879 | 39.3239 | 385.0533 | 180.1963
1.1577 | 360.1132 | 263.96 | 325.0777 | 39.2998 | 385.0966 | 180.0566
1.1577 | 360.3926 | 264.204 | 324.9269 | 39.3239 | 384.9923 | 180.1963
1.1577 | 360.1132 | 263.96 | 325.0777 | 39.2998 | 385.0966 | 180.0566
1.1592 | 360.3869 | 264.143 | 324.986 | 39.2736 | 385.0504 | 180.1934
1.1592 | 360.6662 | 263.96 | 325.2621 | 39.2977 | 385.3731 | 180.3331
1.1577 | 360.3926 | 263.838 | 325.2929 | 39.3239 | 385.3583 | 180.1963
1.1592 | 360.3869 | 264.143 | 324.986 | 39.2736 | 385.0504 | 180.1934
1.1592 | 360.3869 | 264.082 | 325.047 | 39.2736 | 385.1114 | 180.1934
1.1592 | 360.3869 | 264.143 | 324.986 | 39.2736 | 385.0504 | 180.1934
1.1577 | 360.3926 | 264.082 | 325.0489 | 39.3239 | 385.1143 | 180.1963
1.1592 | 360.6662 | 263.96 | 325.2621 | 39.2977 | 385.3731 | 180.3331
1.1592 | 360.3869 | 264.021 | 325.108 | 39.2736 | 385.1724 | 180.1934
1.1592 | 360.6662 | 264.082 | 325.1401 | 39.2977 | 385.2511 | 180.3331
1.1607 | 360.3811 | 264.143 | 324.984 | 39.2233 | 385.0476 | 180.1906
1.1607 | 360.3811 | 264.265 | 324.862 | 39.2233 | 384.9256 | 180.1906
1.1607 | 360.3811 | 263.96 | 325.167 | 39.2233 | 385.2306 | 180.1906
1.1621 | 360.6548 | 263.838 | 325.3803 | 39.1973 | 385.4894 | 180.3274
1.1607 | 360.6605 | 264.021 | 325.1992 | 39.2474 | 385.3093 | 180.3303
1.1607 | 360.3811 | 264.082 | 325.045 | 39.2233 | 385.1086 | 180.1906
1.1621 | 360.6548 | 264.021 | 325.1973 | 39.1973 | 385.3064 | 180.3274
1.1607 | 360.3811 | 264.021 | 325.106 | 39.2233 | 385.1696 | 180.1906
1.1607 | 360.9399 | 264.082 | 325.2313 | 39.2715 | 385.3879 | 180.4699
1.1621 | 360.3754 | 264.021 | 325.1041 | 39.1732 | 385.1667 | 180.1877
1.1621 | 360.6548 | 264.143 | 325.0753 | 39.1973 | 385.1844 | 180.3274
1.1636 | 360.9284 | 264.143 | 325.1665 | 39.1713 | 385.3212 | 180.4642
1.1636 | 360.6491 | 264.326 | 324.8904 | 39.1472 | 384.9985 | 180.3245
1.1636 | 360.9284 | 263.96 | 325.3495 | 39.1713 | 385.5042 | 180.4642
1.1636 | 360.9284 | 264.326 | 324.9835 | 39.1713 | 385.1382 | 180.4642
1.1636 | 360.9284 | 264.143 | 325.1665 | 39.1713 | 385.3212 | 180.4642
1.1621 | 360.6548 | 264.265 | 324.9533 | 39.1973 | 385.0624 | 180.3274
1.1636 | 360.9284 | 264.265 | 325.0445 | 39.1713 | 385.1992 | 180.4642
1.1636 | 360.9284 | 264.204 | 325.1055 | 39.1713 | 385.2602 | 180.4642
1.1651 | 360.6431 | 264.082 | 325.1324 | 39.0949 | 385.2395 | 180.3215
1.1651 | 360.9224 | 264.204 | 325.1035 | 39.1188 | 385.2572 | 180.4612
1.1651 | 361.2272 | 264.143 | 325.2661 | 39.145 | 385.4706 | 180.6136
1.1651 | 360.9224 | 264.082 | 325.2255 | 39.1188 | 385.3792 | 180.4612
1.1651 | 360.9224 | 263.96 | 325.3475 | 39.1188 | 385.5012 | 180.4612
1.1666 | 360.9167 | 264.021 | 325.2846 | 39.0691 | 385.4373 | 180.4583
1.1666 | 361.2214 | 264.204 | 325.2031 | 39.0952 | 385.4067 | 180.6107
1.1666 | 360.6373 | 264.204 | 325.0084 | 39.0451 | 385.1147 | 180.3187
1.1681 | 360.911 | 263.96 | 325.3437 | 39.0194 | 385.4955 | 180.4555
1.1666 | 360.9167 | 264.082 | 325.2236 | 39.0691 | 385.3763 | 180.4583
1.1666 | 360.9167 | 263.96 | 325.3456 | 39.0691 | 385.4983 | 180.4583
1.1666 | 361.2214 | 264.082 | 325.3251 | 39.0952 | 385.5287 | 180.6107
1.1666 | 361.5008 | 264.326 | 325.1743 | 39.1191 | 385.4244 | 180.7504
1.1666 | 361.2214 | 264.387 | 325.0201 | 39.0952 | 385.2237 | 180.6107
1.1666 | 361.2214 | 264.143 | 325.2641 | 39.0952 | 385.4677 | 180.6107
1.1681 | 360.911 | 264.265 | 324.0387 | 39.0194 | 384.1905 | 180.4555
1.1681 | 361.2157 | 264.204 | 325.2012 | 39.0455 | 385.4039 | 180.6079
1.1681 | 361.2157 | 264.265 | 325.1402 | 39.0455 | 385.3429 | 180.6079
1.1681 | 361.2157 | 264.387 | 324.0182 | 39.0455 | 384.2209 | 180.6079
1.1681 | 361.2157 | 264.265 | 325.1402 | 39.0455 | 385.3429 | 180.6079
1.1681 | 361.495 | 264.387 | 325.1113 | 39.0694 | 385.3605 | 180.7475
1.1681 | 361.2157 | 264.387 | 325.0182 | 39.0455 | 385.2209 | 180.6079
1.1681 | 361.2157 | 264.448 | 324.9572 | 39.0455 | 385.1599 | 180.6079
1.1695 | 361.21 | 264.326 | 325.0773 | 38.9959 | 385.279 | 180.605
1.1695 | 361.21 | 264.326 | 325.0773 | 38.9959 | 385.279 | 180.605
1.1695 | 361.21 | 264.387 | 325.0163 | 38.9959 | 385.218 | 180.605
1.1695 | 361.21 | 264.448 | 324.9553 | 38.9959 | 385.157 | 180.605
1.1695 | 361.4893 | 264.387 | 325.1094 | 39.0198 | 385.3577 | 180.7447
1.171 | 361.2042 | 264.509 | 324.8924 | 38.9465 | 385.0931 | 180.6021
1.1726 | 361.1982 | 264.387 | 325.0124 | 38.8947 | 385.2121 | 180.5991
1.171 | 361.4836 | 264.387 | 325.1075 | 38.9703 | 385.3548 | 180.7418
1.171 | 361.4836 | 264.326 | 325.1685 | 38.9703 | 385.4158 | 180.7418
1.171 | 361.4836 | 264.265 | 325.2295 | 38.9703 | 385.4768 | 180.7418
1.171 | 361.2042 | 264.569 | 324.8324 | 38.9465 | 385.0331 | 180.6021
1.1726 | 361.1982 | 264.448 | 324.9514 | 38.8947 | 385.1511 | 180.5991
1.171 | 361.4836 | 264.63 | 324.8645 | 38.9703 | 385.1118 | 180.7418
1.1726 | 362.0362 | 264.752 | 324.9267 | 38.9662 | 385.2661 | 181.0181
1.171 | 361.4836 | 264.569 | 324.9255 | 38.9703 | 385.1728 | 180.7418
1.1726 | 361.7569 | 264.752 | 324.8336 | 38.9423 | 385.1264 | 180.8784
1.1726 | 361.4776 | 264.387 | 325.1055 | 38.9185 | 385.3518 | 180.7388
1.1726 | 361.7569 | 264.63 | 324.9556 | 38.9423 | 385.2484 | 180.8784
1.1726 | 361.4776 | 264.63 | 324.8625 | 38.9185 | 385.1088 | 180.7388
1.174 | 361.4718 | 264.569 | 324.9216 | 38.8693 | 385.1669 | 180.7359
1.1726 | 361.7569 | 264.509 | 325.0766 | 38.9423 | 385.3694 | 180.8784
1.174 | 361.4718 | 264.448 | 325.0426 | 38.8693 | 385.2879 | 180.7359
1.174 | 361.4718 | 264.448 | 325.0426 | 38.8693 | 385.2879 | 180.7359
1.174 | 361.7512 | 264.448 | 325.1357 | 38.8931 | 385.4276 | 180.8756
1.174 | 362.0305 | 264.569 | 325.1078 | 38.9169 | 385.4462 | 181.0152
1.1755 | 362.0247 | 264.448 | 325.2269 | 38.8677 | 385.5644 | 181.0124
1.1755 | 361.7454 | 264.448 | 325.1338 | 38.844 | 385.4247 | 180.8727
1.1755 | 361.7454 | 264.874 | 324.7078 | 38.844 | 384.9987 | 180.8727
1.1755 | 361.7454 | 264.752 | 324.8298 | 38.844 | 385.1207 | 180.8727
1.177 | 361.7397 | 264.813 | 324.7669 | 38.795 | 385.0568 | 180.8698
1.174 | 361.7512 | 264.63 | 324.9537 | 38.8931 | 385.2456 | 180.8756
1.1755 | 361.7454 | 264.813 | 324.7688 | 38.844 | 385.0597 | 180.8727
1.1755 | 361.7454 | 264.448 | 325.1338 | 38.844 | 385.4247 | 180.8727
1.177 | 361.7397 | 264.63 | 324.9499 | 38.795 | 385.2398 | 180.8698
1.1755 | 362.0247 | 264.509 | 325.1659 | 38.8677 | 385.5034 | 181.0124
1.177 | 362.019 | 264.752 | 324.921 | 38.8187 | 385.2575 | 181.0095
1.177 | 362.019 | 264.691 | 324.982 | 38.8187 | 385.3185 | 181.0095
1.1755 | 362.0247 | 264.752 | 324.9229 | 38.8677 | 385.2604 | 181.0124
1.177 | 362.019 | 264.63 | 325.043 | 38.8187 | 385.3795 | 181.0095
1.1784 | 362.0133 | 264.569 | 325.1021 | 38.7698 | 385.4376 | 181.0066
1.177 | 362.019 | 264.63 | 325.043 | 38.8187 | 385.3795 | 181.0095
1.177 | 362.2983 | 264.874 | 324.8921 | 38.8424 | 385.2752 | 181.1492
1.177 | 362.019 | 264.509 | 325.164 | 38.8187 | 385.5005 | 181.0095
1.1784 | 362.2926 | 264.691 | 325.0732 | 38.7935 | 385.4553 | 181.1463
1.18 | 362.2865 | 264.691 | 325.0712 | 38.7422 | 385.4523 | 181.1433
1.1784 | 361.7339 | 264.813 | 324.765 | 38.7461 | 385.054 | 180.867
1.1784 | 362.2926 | 264.63 | 325.1342 | 38.7935 | 385.5163 | 181.1463
1.18 | 362.0072 | 264.874 | 323.7951 | 38.7186 | 384.1296 | 181.0036
1.1784 | 362.2926 | 264.813 | 324.9512 | 38.7935 | 385.3333 | 181.1463
1.177 | 362.2983 | 264.691 | 325.0751 | 38.8424 | 385.4582 | 181.1492
1.18 | 362.2865 | 264.63 | 325.1322 | 38.7422 | 385.5133 | 181.1433
1.18 | 362.5658 | 264.813 | 325.0423 | 38.7659 | 385.4699 | 181.2829
1.18 | 362.2865 | 264.813 | 324.9492 | 38.7422 | 385.3303 | 181.1433
1.18 | 362.8452 | 264.813 | 325.1354 | 38.7896 | 385.6096 | 181.4226
1.18 | 362.5658 | 264.935 | 324.9203 | 38.7659 | 385.3479 | 181.2829
1.1815 | 362.5601 | 264.813 | 325.0404 | 38.7172 | 385.467 | 181.28
1.1815 | 362.5601 | 264.996 | 324.8574 | 38.7172 | 385.284 | 181.28
1.1815 | 362.5601 | 265.179 | 324.6744 | 38.7172 | 385.101 | 181.28
1.1815 | 362.5601 | 265.057 | 324.7964 | 38.7172 | 385.223 | 181.28
1.1815 | 362.5601 | 264.874 | 324.9794 | 38.7172 | 385.406 | 181.28
1.1815 | 362.2808 | 265.118 | 324.6423 | 38.6935 | 385.0224 | 181.1404
1.1815 | 362.5601 | 265.301 | 324.5524 | 38.7172 | 384.979 | 181.28
1.1844 | 362.5486 | 264.996 | 324.8535 | 38.6201 | 385.2783 | 181.2743
1.18 | 362.5658 | 265.118 | 324.7373 | 38.7659 | 385.1649 | 181.2829
1.1829 | 362.5543 | 265.118 | 324.7334 | 38.6686 | 385.1592 | 181.2772
1.1844 | 362.8279 | 265.24 | 324.7026 | 38.6437 | 385.1739 | 181.4139
1.1829 | 362.8336 | 265.179 | 324.7655 | 38.6922 | 385.2378 | 181.4168
1.1829 | 362.8336 | 265.24 | 324.7045 | 38.6922 | 385.1768 | 181.4168
1.1829 | 362.8336 | 265.179 | 324.7655 | 38.6922 | 385.2378 | 181.4168
1.1829 | 362.8336 | 265.24 | 324.7045 | 38.6922 | 385.1768 | 181.4168
1.1844 | 362.8279 | 265.179 | 324.7636 | 38.6437 | 385.2349 | 181.4139
1.1844 | 362.8279 | 264.996 | 324.9466 | 38.6437 | 385.4179 | 181.4139
1.1844 | 362.8279 | 265.484 | 324.4586 | 38.6437 | 384.9299 | 181.4139
1.1844 | 362.8279 | 265.118 | 324.8246 | 38.6437 | 385.2959 | 181.4139
1.1844 | 362.8279 | 265.179 | 324.7636 | 38.6437 | 385.2349 | 181.4139
1.1859 | 363.1014 | 265.179 | 324.8548 | 38.6189 | 385.3717 | 181.5507
1.1859 | 363.1014 | 265.301 | 323.7328 | 38.6189 | 384.2497 | 181.5507
1.1859 | 362.8221 | 265.179 | 324.7617 | 38.5953 | 385.2321 | 181.4111
1.1859 | 363.1014 | 265.24 | 324.7938 | 38.6189 | 385.3107 | 181.5507
1.1859 | 362.8221 | 265.24 | 324.7007 | 38.5953 | 385.1711 | 181.4111
1.1859 | 363.1014 | 265.118 | 324.9158 | 38.6189 | 385.4327 | 181.5507
1.1874 | 363.0954 | 265.362 | 324.6698 | 38.5681 | 385.1857 | 181.5477
1.1874 | 363.0954 | 265.057 | 324.9748 | 38.5681 | 385.4907 | 181.5477
1.1874 | 363.0954 | 265.24 | 324.7918 | 38.5681 | 385.3077 | 181.5477
1.1874 | 363.0954 | 265.179 | 324.8528 | 38.5681 | 385.3687 | 181.5477
1.1874 | 363.0954 | 265.423 | 324.6088 | 38.5681 | 385.1247 | 181.5477
1.1874 | 363.0954 | 265.484 | 324.5478 | 38.5681 | 385.0637 | 181.5477
1.1889 | 363.0896 | 265.423 | 324.6069 | 38.52 | 385.1218 | 181.5448
1.1889 | 363.0896 | 265.423 | 324.6069 | 38.52 | 385.1218 | 181.5448
1.1889 | 362.8103 | 265.179 | 324.7578 | 38.4965 | 385.2262 | 181.4052
1.1889 | 363.3943 | 265.362 | 324.7694 | 38.5456 | 385.3351 | 181.6971
1.1889 | 362.8103 | 265.423 | 324.5138 | 38.4965 | 384.9822 | 181.4052
1.1889 | 363.0896 | 265.362 | 324.6679 | 38.52 | 385.1828 | 181.5448
1.1889 | 363.3943 | 265.423 | 324.7084 | 38.5456 | 385.2741 | 181.6971
1.1889 | 363.3943 | 265.24 | 324.8914 | 38.5456 | 385.4571 | 181.6971
1.1903 | 363.3885 | 265.301 | 324.8285 | 38.4975 | 385.3933 | 181.6943
1.1889 | 363.3943 | 265.484 | 324.6474 | 38.5456 | 385.2131 | 181.6971
1.1874 | 363.4001 | 265.423 | 324.7104 | 38.5938 | 385.277 | 181.7
1.1903 | 363.3885 | 265.484 | 324.6455 | 38.4975 | 385.2103 | 181.6943
1.1903 | 363.3885 | 265.606 | 324.5235 | 38.4975 | 385.0883 | 181.6943
1.1903 | 363.6678 | 265.484 | 324.7386 | 38.521 | 385.3499 | 181.8339
1.1889 | 363.3943 | 265.423 | 324.7084 | 38.5456 | 385.2741 | 181.6971
1.1918 | 363.662 | 265.301 | 324.9197 | 38.473 | 385.53 | 181.831
1.1903 | 363.3885 | 265.484 | 324.6455 | 38.4975 | 385.2103 | 181.6943
1.1903 | 363.6678 | 265.545 | 324.6776 | 38.521 | 385.2889 | 181.8339
1.1903 | 363.6678 | 265.545 | 324.6776 | 38.521 | 385.2889 | 181.8339
1.1918 | 363.662 | 265.362 | 324.8587 | 38.473 | 385.469 | 181.831
1.1918 | 363.662 | 265.545 | 324.6757 | 38.473 | 385.286 | 181.831
1.1918 | 363.662 | 265.545 | 324.6757 | 38.473 | 385.286 | 181.831
1.1933 | 363.6563 | 265.484 | 324.7348 | 38.4251 | 385.3441 | 181.8281
1.1918 | 364.2206 | 265.362 | 325.0449 | 38.5198 | 385.7483 | 182.1103
1.1933 | 363.6563 | 265.423 | 324.7958 | 38.4251 | 385.4051 | 181.8281
1.1918 | 363.662 | 265.667 | 324.5537 | 38.473 | 385.164 | 181.831
1.1933 | 363.6563 | 265.667 | 324.5518 | 38.4251 | 385.1611 | 181.8281
1.1918 | 363.662 | 265.545 | 324.6757 | 38.473 | 385.286 | 181.831
1.1933 | 364.2148 | 265.606 | 324.7989 | 38.4719 | 385.5014 | 182.1074
1.1918 | 363.662 | 265.362 | 324.8587 | 38.473 | 385.469 | 181.831
1.1918 | 364.2206 | 265.545 | 324.8619 | 38.5198 | 385.5653 | 182.1103
1.1963 | 363.6445 | 265.362 | 324.8528 | 38.3273 | 385.4602 | 181.8222
1.1948 | 363.6505 | 265.545 | 324.6718 | 38.3773 | 385.2803 | 181.8253
1.1948 | 364.2091 | 265.484 | 324.919 | 38.4241 | 385.6205 | 182.1045
1.1948 | 364.2091 | 265.606 | 324.797 | 38.4241 | 385.4985 | 182.1045
1.1963 | 364.203 | 265.606 | 324.795 | 38.374 | 385.4955 | 182.1015
1.1933 | 364.4941 | 265.667 | 324.831 | 38.4953 | 385.58 | 182.247
1.1948 | 364.2091 | 265.606 | 324.797 | 38.4241 | 385.4985 | 182.1045
1.1963 | 364.203 | 265.545 | 324.856 | 38.374 | 385.5565 | 182.1015
1.1963 | 364.203 | 265.484 | 324.917 | 38.374 | 385.6175 | 182.1015
1.1963 | 364.203 | 265.606 | 324.795 | 38.374 | 385.4955 | 182.1015
1.1948 | 363.6505 | 265.545 | 324.6718 | 38.3773 | 385.2803 | 181.8253
1.1963 | 364.203 | 265.667 | 324.734 | 38.374 | 385.4345 | 182.1015
1.1978 | 363.6387 | 265.545 | 324.6679 | 38.2798 | 385.2743 | 181.8193
1.1992 | 364.1914 | 265.667 | 324.7301 | 38.279 | 385.4287 | 182.0957
1.1948 | 364.2091 | 265.728 | 324.675 | 38.4241 | 385.3765 | 182.1045
1.1978 | 364.1972 | 265.667 | 324.7321 | 38.3264 | 385.4316 | 182.0986
1.1963 | 364.203 | 265.545 | 324.856 | 38.374 | 385.5565 | 182.1015
1.1978 | 364.1972 | 265.667 | 324.7321 | 38.3264 | 385.4316 | 182.0986
1.1992 | 364.1914 | 265.545 | 324.8521 | 38.279 | 385.5507 | 182.0957
1.1963 | 364.203 | 265.423 | 324.978 | 38.374 | 385.6785 | 182.1015
1.1992 | 364.1914 | 265.484 | 324.9131 | 38.279 | 385.6117 | 182.0957
1.1992 | 364.4707 | 265.545 | 324.9452 | 38.3022 | 385.6903 | 182.2353
1.1992 | 364.1914 | 265.423 | 324.9741 | 38.279 | 385.6727 | 182.0957
1.1992 | 364.4707 | 265.606 | 324.8842 | 38.3022 | 385.6293 | 182.2353
1.1992 | 364.4707 | 265.545 | 324.9452 | 38.3022 | 385.6903 | 182.2353
1.1992 | 364.4707 | 265.606 | 324.8842 | 38.3022 | 385.6293 | 182.2353
1.1992 | 364.4707 | 265.484 | 325.0062 | 38.3022 | 385.7513 | 182.2353
1.2022 | 364.4591 | 265.484 | 325.0024 | 38.2076 | 385.7456 | 182.2296
1.2007 | 364.1857 | 265.667 | 324.7282 | 38.2316 | 385.4258 | 182.0928
1.2007 | 364.4649 | 265.606 | 324.8823 | 38.2549 | 385.6265 | 182.2325
1.2007 | 364.1857 | 265.667 | 324.7282 | 38.2316 | 385.4258 | 182.0928
1.2022 | 364.4591 | 265.667 | 324.8194 | 38.2076 | 385.5626 | 182.2296
1.2007 | 364.4649 | 265.667 | 324.8213 | 38.2549 | 385.5655 | 182.2325
1.2007 | 364.4649 | 265.545 | 324.9433 | 38.2549 | 385.6875 | 182.2325
1.2022 | 364.4591 | 265.667 | 324.8194 | 38.2076 | 385.5626 | 182.2296
1.2007 | 364.4649 | 265.606 | 324.8823 | 38.2549 | 385.6265 | 182.2325
1.2022 | 364.4591 | 265.849 | 324.6374 | 38.2076 | 385.3806 | 182.2296
1.2022 | 364.7384 | 265.849 | 324.7305 | 38.2308 | 385.5202 | 182.3692
1.2022 | 364.4591 | 265.789 | 324.6974 | 38.2076 | 385.4406 | 182.2296
1.2007 | 364.4649 | 265.728 | 324.7603 | 38.2549 | 385.5045 | 182.2325
1.2022 | 364.4591 | 265.728 | 324.7584 | 38.2076 | 385.5016 | 182.2296
1.2022 | 364.7384 | 265.667 | 324.9125 | 38.2308 | 385.7022 | 182.3692
1.2007 | 364.7442 | 265.728 | 324.8534 | 38.2781 | 385.6441 | 182.3721
1.2037 | 365.0115 | 265.728 | 324.9425 | 38.2045 | 385.7778 | 182.5058
1.2037 | 364.7323 | 265.606 | 324.9714 | 38.1813 | 385.7602 | 182.3662
1.2022 | 364.7384 | 265.667 | 324.9125 | 38.2308 | 385.7022 | 182.3692
1.2022 | 365.0176 | 265.606 | 325.0665 | 38.2541 | 385.9028 | 182.5088
1.2022 | 364.7384 | 265.849 | 324.7305 | 38.2308 | 385.5202 | 182.3692
1.2022 | 364.7384 | 265.606 | 324.9735 | 38.2308 | 385.7632 | 182.3692
1.2037 | 364.7323 | 265.545 | 325.0324 | 38.1813 | 385.8212 | 182.3662
1.2037 | 364.7323 | 265.423 | 325.1544 | 38.1813 | 385.9432 | 182.3662
1.2037 | 364.7323 | 265.606 | 324.9714 | 38.1813 | 385.7602 | 182.3662
1.2037 | 364.4531 | 265.849 | 324.6354 | 38.1581 | 385.3775 | 182.2265
1.2037 | 364.7323 | 265.728 | 324.8494 | 38.1813 | 385.6382 | 182.3662
1.2037 | 364.7323 | 265.789 | 324.7884 | 38.1813 | 385.5772 | 182.3662
1.2052 | 364.7265 | 265.667 | 324.9085 | 38.1343 | 385.6963 | 182.3633
1.2067 | 365 | 265.789 | 324.8777 | 38.1105 | 385.711 | 182.5
1.2067 | 364.7207 | 265.606 | 324.9676 | 38.0873 | 385.7544 | 182.3604
1.2037 | 364.7323 | 265.667 | 324.9104 | 38.1813 | 385.6992 | 182.3662
1.2052 | 364.7265 | 265.728 | 324.8475 | 38.1343 | 385.6353 | 182.3633
1.2052 | 364.7265 | 265.849 | 324.7265 | 38.1343 | 385.5143 | 182.3633
1.2067 | 365 | 265.545 | 325.1217 | 38.1105 | 385.955 | 182.5
1.2052 | 364.7265 | 265.728 | 324.8475 | 38.1343 | 385.6353 | 182.3633
1.2067 | 365 | 265.667 | 324.9997 | 38.1105 | 385.833 | 182.5
1.2067 | 364.7207 | 265.545 | 325.0286 | 38.0873 | 385.8154 | 182.3604
1.2067 | 364.7207 | 265.728 | 324.8456 | 38.0873 | 385.6324 | 182.3604
1.2052 | 365.285 | 265.728 | 325.0337 | 38.1806 | 385.9145 | 182.6425
1.2067 | 365 | 265.91 | 324.7567 | 38.1105 | 385.59 | 182.5
1.2081 | 364.9942 | 265.789 | 324.8757 | 38.0636 | 385.7081 | 182.4971
1.2081 | 364.9942 | 265.91 | 324.7547 | 38.0636 | 385.5871 | 182.4971
1.2081 | 364.9942 | 265.91 | 324.7547 | 38.0636 | 385.5871 | 182.4971
1.2081 | 365.2734 | 265.971 | 324.7868 | 38.0867 | 385.6657 | 182.6367
1.2081 | 364.715 | 265.849 | 324.7227 | 38.0405 | 385.5085 | 182.3575
1.2081 | 364.9942 | 265.849 | 324.8157 | 38.0636 | 385.6481 | 182.4971
1.2081 | 364.9942 | 265.971 | 324.6937 | 38.0636 | 385.5261 | 182.4971
1.2081 | 365.2734 | 265.789 | 324.9688 | 38.0867 | 385.8477 | 182.6367
1.2096 | 364.9884 | 265.667 | 324.9958 | 38.0169 | 385.8272 | 182.4942
1.2081 | 365.2734 | 265.606 | 325.1518 | 38.0867 | 386.0307 | 182.6367
1.2096 | 365.2676 | 265.971 | 324.7849 | 38.04 | 385.6628 | 182.6338
1.2096 | 365.2676 | 265.849 | 324.9069 | 38.04 | 385.7848 | 182.6338
1.2096 | 365.2676 | 265.91 | 324.8459 | 38.04 | 385.7238 | 182.6338
1.2096 | 365.2676 | 265.91 | 324.8459 | 38.04 | 385.7238 | 182.6338
1.2111 | 365.2615 | 265.91 | 324.8438 | 37.991 | 385.7208 | 182.6308
1.2111 | 365.2615 | 266.093 | 324.6608 | 37.991 | 385.5378 | 182.6308
1.2111 | 365.5661 | 266.154 | 324.7014 | 38.0161 | 385.6291 | 182.7831
1.2111 | 365.2615 | 266.093 | 324.6608 | 37.991 | 385.5378 | 182.6308
1.2111 | 365.5661 | 266.093 | 324.7624 | 38.0161 | 385.6901 | 182.7831
1.2096 | 365.2676 | 266.215 | 324.5409 | 38.04 | 385.4188 | 182.6338
1.2126 | 365.5603 | 266.093 | 324.7604 | 37.9696 | 385.6872 | 182.7802
1.2111 | 365.5661 | 266.093 | 324.7624 | 38.0161 | 385.6901 | 182.7831
1.2111 | 365.5661 | 266.093 | 324.7624 | 38.0161 | 385.6901 | 182.7831
1.2126 | 365.5603 | 266.154 | 324.6994 | 37.9696 | 385.6262 | 182.7802
1.2111 | 365.5661 | 266.032 | 324.8234 | 38.0161 | 385.7511 | 182.7831
1.2126 | 365.5603 | 266.032 | 324.8214 | 37.9696 | 385.7482 | 182.7802
1.2126 | 365.5603 | 265.971 | 324.8824 | 37.9696 | 385.8092 | 182.7802
1.2126 | 365.5603 | 266.154 | 324.6994 | 37.9696 | 385.6262 | 182.7802
1.2126 | 365.5603 | 266.032 | 324.8214 | 37.9696 | 385.7482 | 182.7802
1.2126 | 365.5603 | 266.337 | 324.5164 | 37.9696 | 385.4432 | 182.7802
1.2126 | 365.8396 | 266.154 | 324.7925 | 37.9926 | 385.7658 | 182.9198
1.2126 | 365.8396 | 266.093 | 324.8535 | 37.9926 | 385.8268 | 182.9198
1.2141 | 365.8338 | 266.276 | 324.6686 | 37.9461 | 385.6409 | 182.9169
1.2141 | 365.8338 | 266.215 | 324.7296 | 37.9461 | 385.7019 | 182.9169
1.2141 | 365.8338 | 266.093 | 324.8516 | 37.9461 | 385.8239 | 182.9169
1.2141 | 365.8338 | 266.215 | 324.7296 | 37.9461 | 385.7019 | 182.9169
1.2141 | 366.113 | 266.154 | 324.8837 | 37.9691 | 385.9025 | 183.0565
1.2141 | 365.8338 | 266.154 | 324.7906 | 37.9461 | 385.7629 | 182.9169
1.2141 | 366.113 | 266.337 | 324.7007 | 37.9691 | 385.7195 | 183.0565
1.2141 | 365.8338 | 266.154 | 324.7906 | 37.9461 | 385.7629 | 182.9169
1.2156 | 366.1072 | 266.337 | 324.6987 | 37.9227 | 385.7166 | 183.0536
1.2156 | 366.1072 | 266.154 | 324.8817 | 37.9227 | 385.8996 | 183.0536
1.2156 | 365.828 | 266.276 | 324.6667 | 37.8998 | 385.638 | 182.914
1.2156 | 366.1072 | 266.276 | 324.7597 | 37.9227 | 385.7776 | 183.0536
1.2156 | 366.1072 | 266.154 | 324.8817 | 37.9227 | 385.8996 | 183.0536
1.2156 | 366.1072 | 266.337 | 324.6987 | 37.9227 | 385.7166 | 183.0536
1.2156 | 366.1072 | 266.276 | 324.7597 | 37.9227 | 385.7776 | 183.0536
1.2156 | 366.1072 | 266.398 | 324.6377 | 37.9227 | 385.6556 | 183.0536
1.217 | 366.1014 | 266.215 | 324.8188 | 37.8764 | 385.8357 | 183.0507
1.217 | 366.1014 | 266.276 | 324.7578 | 37.8764 | 385.7747 | 183.0507
1.217 | 366.1014 | 266.276 | 324.7578 | 37.8764 | 385.7747 | 183.0507
1.217 | 366.3806 | 266.276 | 324.8509 | 37.8994 | 385.9143 | 183.1903
1.217 | 366.1014 | 266.276 | 324.7578 | 37.8764 | 385.7747 | 183.0507
1.217 | 366.1014 | 266.337 | 324.6968 | 37.8764 | 385.7137 | 183.0507
1.217 | 366.1014 | 266.337 | 324.6968 | 37.8764 | 385.7137 | 183.0507
1.2186 | 366.0953 | 266.337 | 324.6948 | 37.828 | 385.7106 | 183.0476
1.2186 | 366.3745 | 266.215 | 324.9098 | 37.8509 | 385.9722 | 183.1872
1.2186 | 366.3745 | 266.337 | 324.7878 | 37.8509 | 385.8502 | 183.1872
1.2186 | 366.3745 | 266.154 | 324.9708 | 37.8509 | 386.0332 | 183.1872
1.2186 | 366.0953 | 266.154 | 324.8778 | 37.828 | 385.8936 | 183.0476
1.2186 | 366.3745 | 266.276 | 324.8488 | 37.8509 | 385.9112 | 183.1872
1.2186 | 366.3745 | 266.276 | 324.8488 | 37.8509 | 385.9112 | 183.1872
1.2186 | 366.3745 | 266.032 | 325.0928 | 37.8509 | 386.1552 | 183.1872
1.22 | 366.3687 | 266.276 | 324.8469 | 37.8048 | 385.9083 | 183.1843
1.22 | 366.3687 | 266.337 | 324.7859 | 37.8048 | 385.8473 | 183.1843
1.22 | 366.3687 | 266.337 | 324.7859 | 37.8048 | 385.8473 | 183.1843
1.22 | 366.3687 | 266.276 | 324.8469 | 37.8048 | 385.9083 | 183.1843
1.22 | 366.6479 | 266.276 | 324.94 | 37.8277 | 386.0479 | 183.3239
1.22 | 366.6479 | 266.215 | 325.001 | 37.8277 | 386.1089 | 183.3239
1.22 | 366.6479 | 266.154 | 325.062 | 37.8277 | 386.1699 | 183.3239
1.2215 | 366.642 | 266.215 | 324.999 | 37.7817 | 386.106 | 183.321
1.2215 | 366.642 | 266.276 | 324.938 | 37.7817 | 386.045 | 183.321
1.2215 | 366.3629 | 266.215 | 324.906 | 37.7588 | 385.9664 | 183.1814
1.2215 | 366.642 | 266.215 | 324.999 | 37.7817 | 386.106 | 183.321
1.2215 | 366.642 | 266.276 | 324.938 | 37.7817 | 386.045 | 183.321
1.2215 | 366.642 | 266.215 | 324.999 | 37.7817 | 386.106 | 183.321
1.2215 | 366.642 | 266.398 | 324.816 | 37.7817 | 385.923 | 183.321
1.223 | 366.6362 | 266.459 | 324.7531 | 37.7358 | 385.8591 | 183.3181
1.223 | 366.6362 | 266.337 | 324.8751 | 37.7358 | 385.9811 | 183.3181
1.223 | 366.6362 | 266.276 | 324.9361 | 37.7358 | 386.0421 | 183.3181
1.223 | 366.6362 | 266.398 | 324.8141 | 37.7358 | 385.9201 | 183.3181
1.223 | 366.6362 | 266.459 | 324.7531 | 37.7358 | 385.8591 | 183.3181
1.223 | 366.6362 | 266.459 | 324.7531 | 37.7358 | 385.8591 | 183.3181
1.223 | 366.6362 | 266.459 | 324.7531 | 37.7358 | 385.8591 | 183.3181
1.223 | 366.6362 | 266.337 | 324.8751 | 37.7358 | 385.9811 | 183.3181
1.2245 | 366.6304 | 266.52 | 324.6901 | 37.69 | 385.7952 | 183.3152
1.2245 | 366.6304 | 266.459 | 324.7511 | 37.69 | 385.8562 | 183.3152
1.2245 | 366.6304 | 266.398 | 324.8121 | 37.69 | 385.9172 | 183.3152
1.2245 | 366.6304 | 266.52 | 324.6901 | 37.69 | 385.7952 | 183.3152
1.2245 | 366.6304 | 266.52 | 324.6901 | 37.69 | 385.7952 | 183.3152
1.2245 | 366.6304 | 266.337 | 324.8731 | 37.69 | 385.9782 | 183.3152
1.2245 | 366.9096 | 266.398 | 324.9052 | 37.7128 | 386.0568 | 183.4548
1.2245 | 366.9096 | 266.642 | 324.6612 | 37.7128 | 385.8128 | 183.4548
1.226 | 366.9035 | 266.276 | 325.0252 | 37.6648 | 386.1757 | 183.4517
1.226 | 366.9035 | 266.52 | 324.7812 | 37.6648 | 385.9317 | 183.4517
1.226 | 366.9035 | 266.703 | 324.5982 | 37.6648 | 385.7487 | 183.4517
1.226 | 366.9035 | 266.459 | 324.8422 | 37.6648 | 385.9927 | 183.4517
1.226 | 366.9035 | 266.337 | 324.9642 | 37.6648 | 386.1147 | 183.4517
1.226 | 366.9035 | 266.581 | 324.7202 | 37.6648 | 385.8707 | 183.4517
1.226 | 366.9035 | 266.52 | 324.7812 | 37.6648 | 385.9317 | 183.4517
1.226 | 366.9035 | 266.642 | 324.6592 | 37.6648 | 385.8097 | 183.4517
1.226 | 366.9035 | 266.581 | 324.7202 | 37.6648 | 385.8707 | 183.4517
1.2275 | 366.8977 | 266.642 | 324.6572 | 37.6192 | 385.8068 | 183.4488
1.2275 | 367.1769 | 266.642 | 324.7503 | 37.642 | 385.9464 | 183.5884
1.2275 | 367.1769 | 266.642 | 324.7503 | 37.642 | 385.9464 | 183.5884
1.2275 | 367.1769 | 266.703 | 324.6893 | 37.642 | 385.8854 | 183.5884
1.2275 | 367.1769 | 266.581 | 324.8113 | 37.642 | 386.0074 | 183.5884
1.2275 | 367.1769 | 266.642 | 324.7503 | 37.642 | 385.9464 | 183.5884
1.2289 | 367.171 | 266.825 | 324.5653 | 37.5965 | 385.7605 | 183.5855
1.2275 | 367.1769 | 266.825 | 324.5673 | 37.642 | 385.7634 | 183.5884
1.2289 | 367.171 | 266.703 | 324.6873 | 37.5965 | 385.8825 | 183.5855
1.2289 | 367.171 | 266.764 | 324.6263 | 37.5965 | 385.8215 | 183.5855
1.2289 | 367.171 | 266.825 | 324.5653 | 37.5965 | 385.7605 | 183.5855
1.2289 | 367.171 | 266.764 | 324.6263 | 37.5965 | 385.8215 | 183.5855
1.2289 | 367.171 | 266.886 | 324.5043 | 37.5965 | 385.6995 | 183.5855
1.2289 | 367.171 | 266.764 | 324.6263 | 37.5965 | 385.8215 | 183.5855
1.2289 | 367.171 | 266.703 | 324.6873 | 37.5965 | 385.8825 | 183.5855
1.2289 | 367.171 | 266.825 | 324.5653 | 37.5965 | 385.7605 | 183.5855
1.2304 | 367.1652 | 266.947 | 324.4414 | 37.5511 | 385.6356 | 183.5826
1.2289 | 367.171 | 266.703 | 324.6873 | 37.5965 | 385.8825 | 183.5855
1.2304 | 367.4444 | 266.764 | 324.7175 | 37.5738 | 385.9582 | 183.7222
1.2304 | 367.4444 | 266.886 | 324.5955 | 37.5738 | 385.8362 | 183.7222
1.2304 | 367.1652 | 266.825 | 324.5634 | 37.5511 | 385.7576 | 183.5826
1.2304 | 367.1652 | 266.825 | 324.5634 | 37.5511 | 385.7576 | 183.5826
1.2319 | 367.4386 | 266.947 | 324.5325 | 37.5285 | 385.7723 | 183.7193
1.2304 | 367.4444 | 266.825 | 324.6565 | 37.5738 | 385.8972 | 183.7222
1.2304 | 367.4444 | 266.947 | 324.5345 | 37.5738 | 385.7752 | 183.7222
1.2319 | 367.4386 | 267.13 | 324.3495 | 37.5285 | 385.5893 | 183.7193
1.2319 | 367.4386 | 266.947 | 324.5325 | 37.5285 | 385.7723 | 183.7193
1.2319 | 367.4386 | 266.764 | 324.7155 | 37.5285 | 385.9553 | 183.7193
1.2319 | 367.4386 | 266.825 | 324.6545 | 37.5285 | 385.8943 | 183.7193
1.2319 | 367.4386 | 266.947 | 324.5325 | 37.5285 | 385.7723 | 183.7193
1.2319 | 367.4386 | 266.886 | 324.5935 | 37.5285 | 385.8333 | 183.7193
1.2334 | 367.4324 | 266.947 | 324.5305 | 37.481 | 385.7692 | 183.7162
1.2334 | 367.4324 | 267.069 | 324.4085 | 37.481 | 385.6472 | 183.7162
1.2334 | 367.7116 | 267.13 | 324.4405 | 37.5037 | 385.7258 | 183.8558
1.2334 | 367.7116 | 266.947 | 324.6235 | 37.5037 | 385.9088 | 183.8558
1.2334 | 367.7116 | 266.825 | 324.7455 | 37.5037 | 386.0308 | 183.8558
1.2334 | 367.7116 | 267.069 | 324.5015 | 37.5037 | 385.7868 | 183.8558
1.2334 | 367.7116 | 266.947 | 324.6235 | 37.5037 | 385.9088 | 183.8558
1.2334 | 367.7116 | 267.008 | 324.5625 | 37.5037 | 385.8478 | 183.8558
1.2349 | 367.7058 | 267.191 | 324.3776 | 37.4585 | 385.6619 | 183.8529
1.2349 | 367.7058 | 267.008 | 324.5606 | 37.4585 | 385.8449 | 183.8529
1.2349 | 368.0103 | 267.251 | 324.4191 | 37.4832 | 385.7541 | 184.0051
1.2349 | 368.0103 | 267.069 | 324.6011 | 37.4832 | 385.9361 | 184.0051
1.2349 | 368.0103 | 267.13 | 324.5401 | 37.4832 | 385.8751 | 184.0051
1.2349 | 368.0103 | 267.13 | 324.5401 | 37.4832 | 385.8751 | 184.0051
1.2349 | 368.0103 | 267.13 | 324.5401 | 37.4832 | 385.8751 | 184.0051
1.2364 | 368.0045 | 267.312 | 324.3562 | 37.4382 | 385.6902 | 184.0022
1.2364 | 368.0045 | 267.434 | 324.2342 | 37.4382 | 385.5682 | 184.0022
1.2364 | 368.0045 | 267.251 | 324.4172 | 37.4382 | 385.7512 | 184.0022
1.2364 | 368.0045 | 267.251 | 324.4172 | 37.4382 | 385.7512 | 184.0022
1.2364 | 368.0045 | 267.251 | 324.4172 | 37.4382 | 385.7512 | 184.0022
1.2364 | 368.2836 | 267.556 | 324.2052 | 37.4607 | 385.5858 | 184.1418
1.2364 | 368.2836 | 267.312 | 324.4492 | 37.4607 | 385.8298 | 184.1418
1.2364 | 368.2836 | 267.312 | 324.4492 | 37.4607 | 385.8298 | 184.1418
1.2364 | 368.2836 | 267.251 | 325.5102 | 37.4607 | 386.8908 | 184.1418
1.2393 | 368.2719 | 267.251 | 324.5063 | 37.3709 | 385.885 | 184.136
1.2393 | 368.2719 | 267.434 | 324.3233 | 37.3709 | 385.702 | 184.136
1.2393 | 368.2719 | 267.312 | 324.4453 | 37.3709 | 385.824 | 184.136
1.2393 | 368.2719 | 267.191 | 324.5663 | 37.3709 | 385.945 | 184.136
1.2393 | 368.2719 | 267.312 | 324.4453 | 37.3709 | 385.824 | 184.136
1.2393 | 368.2719 | 267.434 | 324.3233 | 37.3709 | 385.702 | 184.136
1.2393 | 368.2719 | 267.556 | 324.2013 | 37.3709 | 385.58 | 184.136
1.2393 | 368.2719 | 267.495 | 324.2623 | 37.3709 | 385.641 | 184.136
1.2408 | 368.5452 | 267.373 | 324.4754 | 37.3487 | 385.8996 | 184.2726
1.2408 | 368.5452 | 267.678 | 324.1704 | 37.3487 | 385.5946 | 184.2726
1.2408 | 368.5452 | 267.678 | 324.1704 | 37.3487 | 385.5946 | 184.2726
1.2408 | 368.5452 | 267.556 | 324.2924 | 37.3487 | 385.7166 | 184.2726
1.2408 | 368.5452 | 267.678 | 324.1704 | 37.3487 | 385.5946 | 184.2726
1.2408 | 368.8244 | 267.678 | 325.2635 | 37.3712 | 386.7342 | 184.4122
1.2408 | 368.8244 | 267.434 | 324.5075 | 37.3712 | 385.9782 | 184.4122
1.2423 | 368.8182 | 267.556 | 324.3834 | 37.3242 | 385.8531 | 184.4091
1.2423 | 368.8182 | 267.434 | 324.5054 | 37.3242 | 385.9751 | 184.4091
1.2423 | 368.8182 | 267.556 | 324.3834 | 37.3242 | 385.8531 | 184.4091
1.2423 | 368.8182 | 267.556 | 324.3834 | 37.3242 | 385.8531 | 184.4091
1.2423 | 368.8182 | 267.495 | 324.4444 | 37.3242 | 385.9141 | 184.4091
1.2423 | 368.8182 | 267.556 | 324.3834 | 37.3242 | 385.8531 | 184.4091
1.2423 | 369.0974 | 267.678 | 324.3545 | 37.3467 | 385.8707 | 184.5487
1.2438 | 368.8124 | 267.556 | 324.3815 | 37.2797 | 385.8502 | 184.4062
1.2438 | 368.8124 | 267.739 | 324.1985 | 37.2797 | 385.6672 | 184.4062
1.2438 | 369.0915 | 267.617 | 325.4135 | 37.3021 | 386.9288 | 184.5458
1.2438 | 369.0915 | 267.495 | 324.5355 | 37.3021 | 386.0508 | 184.5458
1.2438 | 369.0915 | 267.678 | 324.3525 | 37.3021 | 385.8678 | 184.5458
1.2438 | 369.0915 | 267.495 | 324.5355 | 37.3021 | 386.0508 | 184.5458
1.2438 | 369.0915 | 267.678 | 324.3525 | 37.3021 | 385.8678 | 184.5458
1.2438 | 369.0915 | 267.678 | 324.3525 | 37.3021 | 385.8678 | 184.5458
1.2453 | 369.0857 | 267.8 | 324.2286 | 37.2576 | 385.7428 | 184.5428
1.2453 | 369.0857 | 267.861 | 324.1676 | 37.2576 | 385.6818 | 184.5428
1.2453 | 369.0857 | 267.8 | 324.2286 | 37.2576 | 385.7428 | 184.5428
1.2453 | 369.0857 | 267.617 | 324.4116 | 37.2576 | 385.9258 | 184.5428
1.2453 | 369.0857 | 267.8 | 324.2286 | 37.2576 | 385.7428 | 184.5428
1.2453 | 369.0857 | 267.8 | 324.2286 | 37.2576 | 385.7428 | 184.5428
1.2467 | 369.3589 | 267.739 | 324.3806 | 37.2356 | 385.9405 | 184.6795
1.2467 | 369.0798 | 267.861 | 324.1656 | 37.2132 | 385.6789 | 184.5399
1.2467 | 369.3589 | 267.617 | 325.5026 | 37.2356 | 387.0625 | 184.6795
1.2467 | 369.3589 | 267.495 | 324.6246 | 37.2356 | 386.1845 | 184.6795
1.2467 | 369.3589 | 267.8 | 324.3196 | 37.2356 | 385.8795 | 184.6795
1.2467 | 369.3589 | 267.922 | 324.1976 | 37.2356 | 385.7575 | 184.6795
1.2467 | 369.3589 | 267.922 | 324.1976 | 37.2356 | 385.7575 | 184.6795
1.2467 | 369.3589 | 267.739 | 324.3806 | 37.2356 | 385.9405 | 184.6795
1.2482 | 369.3531 | 267.8 | 324.3177 | 37.1913 | 385.8765 | 184.6765
1.2482 | 369.3531 | 267.678 | 325.4397 | 37.1913 | 386.9985 | 184.6765
1.2482 | 369.3531 | 267.922 | 324.1957 | 37.1913 | 385.7545 | 184.6765
1.2482 | 369.3531 | 267.861 | 324.2567 | 37.1913 | 385.8155 | 184.6765
1.2482 | 369.3531 | 267.983 | 324.1347 | 37.1913 | 385.6935 | 184.6765
1.2482 | 369.9113 | 268.105 | 324.1988 | 37.236 | 385.8507 | 184.9557
1.2497 | 369.3469 | 267.983 | 324.1326 | 37.1448 | 385.6905 | 184.6735
1.2497 | 369.3469 | 267.922 | 324.1936 | 37.1448 | 385.7515 | 184.6735
1.2497 | 369.9052 | 267.983 | 324.3187 | 37.1895 | 385.9696 | 184.9526
1.2497 | 369.9052 | 267.8 | 325.5017 | 37.1895 | 387.1526 | 184.9526
1.2497 | 369.3469 | 267.861 | 324.2546 | 37.1448 | 385.8125 | 184.6735
1.2497 | 369.9052 | 267.861 | 324.4407 | 37.1895 | 386.0916 | 184.9526
1.2497 | 369.9052 | 267.861 | 325.4407 | 37.1895 | 387.0916 | 184.9526
1.2497 | 369.9052 | 267.922 | 324.3797 | 37.1895 | 386.0306 | 184.9526
1.2497 | 369.9052 | 267.983 | 325.3187 | 37.1895 | 386.9696 | 184.9526
1.2512 | 369.8993 | 268.105 | 324.1948 | 37.1453 | 385.8446 | 184.9496
1.2512 | 369.8993 | 267.922 | 324.3778 | 37.1453 | 386.0276 | 184.9496
1.2512 | 369.8993 | 267.983 | 324.3168 | 37.1453 | 385.9666 | 184.9496
1.2512 | 369.8993 | 267.861 | 324.4388 | 37.1453 | 386.0886 | 184.9496
1.2512 | 369.8993 | 267.861 | 324.4388 | 37.1453 | 386.0886 | 184.9496
1.2512 | 369.3411 | 267.983 | 324.1307 | 37.1007 | 385.6875 | 184.6705
1.2512 | 369.3411 | 267.983 | 324.1307 | 37.1007 | 385.6875 | 184.6705
1.2512 | 369.8993 | 267.983 | 324.3168 | 37.1453 | 385.9666 | 184.9496
1.2512 | 369.8993 | 268.044 | 325.2558 | 37.1453 | 386.9056 | 184.9496
1.2527 | 370.1979 | 268.044 | 324.3553 | 37.1256 | 386.055 | 185.099
1.2527 | 369.8934 | 267.922 | 324.3758 | 37.1013 | 386.0247 | 184.9467
1.2527 | 369.8934 | 267.922 | 324.3758 | 37.1013 | 386.0247 | 184.9467
1.2527 | 369.8934 | 268.105 | 324.1928 | 37.1013 | 385.8417 | 184.9467
1.2527 | 369.8934 | 267.983 | 324.3148 | 37.1013 | 385.9637 | 184.9467
1.2541 | 369.8876 | 268.044 | 324.2519 | 37.0573 | 385.8998 | 184.9438
1.2541 | 369.8876 | 267.922 | 324.3739 | 37.0573 | 386.0218 | 184.9438
1.2541 | 369.8876 | 268.105 | 325.1909 | 37.0573 | 386.8388 | 184.9438
1.2541 | 369.8876 | 267.922 | 325.3739 | 37.0573 | 387.0218 | 184.9438
1.2541 | 369.8876 | 268.044 | 325.2519 | 37.0573 | 386.8998 | 184.9438
1.2541 | 369.8876 | 268.105 | 324.1909 | 37.0573 | 385.8388 | 184.9438
1.2541 | 370.192 | 268.044 | 324.3533 | 37.0816 | 386.052 | 185.096
1.2541 | 369.8876 | 268.044 | 324.2519 | 37.0573 | 385.8998 | 184.9438
1.2556 | 370.1862 | 268.227 | 324.1684 | 37.0377 | 385.8661 | 185.0931
1.2556 | 369.8817 | 268.044 | 325.2499 | 37.0135 | 386.8968 | 184.9408
1.2556 | 369.8817 | 268.166 | 324.1279 | 37.0135 | 385.7748 | 184.9408
1.2556 | 370.1862 | 268.105 | 325.2904 | 37.0377 | 386.9881 | 185.0931
1.2556 | 369.8817 | 267.922 | 324.3719 | 37.0135 | 386.0188 | 184.9408
1.2556 | 370.1862 | 267.983 | 324.4124 | 37.0377 | 386.1101 | 185.0931
1.2556 | 370.1862 | 268.044 | 324.3514 | 37.0377 | 386.0491 | 185.0931
1.2556 | 370.1862 | 267.861 | 324.5344 | 37.0377 | 386.2321 | 185.0931
1.2572 | 370.18 | 268.044 | 325.3493 | 36.9918 | 387.046 | 185.09
1.2572 | 370.18 | 268.044 | 324.3493 | 36.9918 | 386.046 | 185.09
1.2572 | 370.18 | 268.105 | 324.2883 | 36.9918 | 385.985 | 185.09
1.2572 | 370.18 | 268.044 | 324.3493 | 36.9918 | 386.046 | 185.09
1.2572 | 370.18 | 268.044 | 324.3493 | 36.9918 | 386.046 | 185.09
1.2572 | 370.18 | 268.227 | 324.1663 | 36.9918 | 385.863 | 185.09
1.2572 | 370.18 | 268.044 | 324.3493 | 36.9918 | 386.046 | 185.09
1.2572 | 370.18 | 268.105 | 324.2883 | 36.9918 | 385.985 | 185.09
1.2586 | 370.1741 | 268.227 | 324.1644 | 36.9481 | 385.8601 | 185.0871
1.2586 | 370.1741 | 267.861 | 324.5304 | 36.9481 | 386.2261 | 185.0871
1.2586 | 370.1741 | 268.166 | 325.2254 | 36.9481 | 386.9211 | 185.0871
1.2586 | 370.1741 | 268.105 | 324.2864 | 36.9481 | 385.9821 | 185.0871
1.2586 | 370.1741 | 268.105 | 324.2864 | 36.9481 | 385.9821 | 185.0871
1.2586 | 370.4532 | 268.105 | 324.3794 | 36.9703 | 386.1216 | 185.2266
1.2586 | 370.4532 | 268.044 | 324.4404 | 36.9703 | 386.1826 | 185.2266
1.2586 | 370.4532 | 268.166 | 324.3184 | 36.9703 | 386.0606 | 185.2266
1.2601 | 370.4474 | 268.288 | 325.1945 | 36.9267 | 386.9357 | 185.2237
1.2601 | 370.4474 | 268.105 | 324.3775 | 36.9267 | 386.1187 | 185.2237
1.2601 | 370.4474 | 268.166 | 325.3165 | 36.9267 | 387.0577 | 185.2237
1.2601 | 370.4474 | 268.105 | 325.3775 | 36.9267 | 387.1187 | 185.2237
1.2601 | 370.4474 | 268.166 | 324.3165 | 36.9267 | 386.0577 | 185.2237
1.2601 | 370.4474 | 268.166 | 325.3165 | 36.9267 | 387.0577 | 185.2237
1.2601 | 370.4474 | 268.166 | 324.3165 | 36.9267 | 386.0577 | 185.2237
1.2601 | 370.4474 | 268.044 | 324.4385 | 36.9267 | 386.1797 | 185.2237
1.2616 | 370.4415 | 268.227 | 324.2535 | 36.8832 | 385.9937 | 185.2207
1.2616 | 370.4415 | 268.044 | 324.4365 | 36.8832 | 386.1767 | 185.2207
1.2616 | 370.4415 | 268.349 | 325.1315 | 36.8832 | 386.8717 | 185.2207
1.2616 | 370.4415 | 267.983 | 324.4975 | 36.8832 | 386.2377 | 185.2207
1.2616 | 370.4415 | 268.044 | 324.4365 | 36.8832 | 386.1767 | 185.2207
1.2616 | 370.4415 | 268.166 | 324.3145 | 36.8832 | 386.0547 | 185.2207
1.2616 | 370.4415 | 268.105 | 324.3755 | 36.8832 | 386.1157 | 185.2207
1.2616 | 370.4415 | 268.105 | 324.3755 | 36.8832 | 386.1157 | 185.2207
1.2616 | 370.4415 | 267.983 | 324.4975 | 36.8832 | 386.2377 | 185.2207
1.263 | 370.4356 | 268.166 | 324.3125 | 36.8398 | 386.0518 | 185.2178
1.263 | 370.4356 | 268.227 | 324.2515 | 36.8398 | 385.9908 | 185.2178
1.263 | 370.7147 | 268.227 | 324.3446 | 36.8619 | 386.1303 | 185.3573
1.263 | 370.7147 | 268.227 | 325.3446 | 36.8619 | 387.1303 | 185.3573
1.263 | 370.7147 | 268.227 | 325.3446 | 36.8619 | 387.1303 | 185.3573
1.2646 | 370.4294 | 268.044 | 324.4325 | 36.7943 | 386.1707 | 185.2147
1.2646 | 370.7085 | 268.349 | 325.2205 | 36.8164 | 387.0053 | 185.3543
1.2646 | 370.7085 | 268.227 | 324.3425 | 36.8164 | 386.1273 | 185.3543
1.2646 | 370.7085 | 268.41 | 325.1595 | 36.8164 | 386.9443 | 185.3543
1.2646 | 370.7085 | 268.349 | 324.2205 | 36.8164 | 386.0053 | 185.3543
1.2646 | 370.7085 | 268.227 | 325.3425 | 36.8164 | 387.1273 | 185.3543
1.2646 | 370.7085 | 268.227 | 325.3425 | 36.8164 | 387.1273 | 185.3543
1.2646 | 370.7085 | 268.288 | 324.2815 | 36.8164 | 386.0663 | 185.3543
1.2646 | 370.7085 | 268.47 | 324.0995 | 36.8164 | 385.8843 | 185.3543
1.2661 | 370.7026 | 268.166 | 324.4015 | 36.7732 | 386.1853 | 185.3513
1.2661 | 370.9817 | 268.227 | 324.4336 | 36.7952 | 386.2639 | 185.4909
1.2661 | 370.7026 | 268.227 | 324.3405 | 36.7732 | 386.1243 | 185.3513
1.2661 | 370.9817 | 268.288 | 324.3726 | 36.7952 | 386.2029 | 185.4909
1.2661 | 370.9817 | 268.41 | 324.2506 | 36.7952 | 386.0809 | 185.4909
1.2661 | 370.9817 | 268.349 | 324.3116 | 36.7952 | 386.1419 | 185.4909
1.2661 | 370.9817 | 268.227 | 324.4336 | 36.7952 | 386.2639 | 185.4909
1.2675 | 370.9758 | 268.288 | 324.3706 | 36.7521 | 386.1999 | 185.4879
1.2675 | 370.9758 | 268.166 | 324.4926 | 36.7521 | 386.3219 | 185.4879
1.2675 | 370.9758 | 268.105 | 324.5536 | 36.7521 | 386.3829 | 185.4879
1.2675 | 371.2549 | 268.288 | 324.4636 | 36.7741 | 386.3394 | 185.6274
1.2675 | 371.2549 | 268.288 | 324.4636 | 36.7741 | 386.3394 | 185.6274
1.2675 | 370.9758 | 268.227 | 325.4316 | 36.7521 | 387.2609 | 185.4879
1.2675 | 371.2549 | 268.288 | 325.4636 | 36.7741 | 387.3394 | 185.6274
1.269 | 371.249 | 268.531 | 325.2187 | 36.731 | 387.0935 | 185.6245
1.269 | 371.249 | 268.166 | 325.5837 | 36.731 | 387.4585 | 185.6245
1.269 | 371.249 | 268.47 | 325.2797 | 36.731 | 387.1545 | 185.6245
1.269 | 371.249 | 268.349 | 324.4007 | 36.731 | 386.2755 | 185.6245
1.269 | 371.249 | 268.47 | 324.2797 | 36.731 | 386.1545 | 185.6245
1.269 | 371.249 | 268.41 | 324.3397 | 36.731 | 386.2145 | 185.6245
1.269 | 371.249 | 268.349 | 325.4007 | 36.731 | 387.2755 | 185.6245
1.269 | 371.249 | 268.288 | 324.4617 | 36.731 | 386.3365 | 185.6245
1.2705 | 371.2431 | 268.349 | 324.3987 | 36.6881 | 386.2726 | 185.6216
1.2705 | 371.5222 | 268.227 | 324.6137 | 36.71 | 386.5341 | 185.7611
1.2705 | 371.5222 | 268.531 | 324.3097 | 36.71 | 386.2301 | 185.7611
1.2705 | 371.5222 | 268.044 | 324.7967 | 36.71 | 386.7171 | 185.7611
1.2705 | 371.5222 | 268.288 | 324.5527 | 36.71 | 386.4731 | 185.7611
1.2705 | 371.5222 | 268.227 | 324.6137 | 36.71 | 386.5341 | 185.7611
1.272 | 371.516 | 268.105 | 324.7337 | 36.665 | 386.653 | 185.758
1.272 | 371.516 | 268.288 | 324.5507 | 36.665 | 386.47 | 185.758
1.272 | 371.516 | 268.41 | 325.4287 | 36.665 | 387.348 | 185.758
1.272 | 371.516 | 268.41 | 324.4287 | 36.665 | 386.348 | 185.758
1.272 | 371.795 | 268.775 | 324.1567 | 36.687 | 386.1225 | 185.8975
1.272 | 371.795 | 268.592 | 324.3397 | 36.687 | 386.3055 | 185.8975
1.272 | 371.516 | 268.41 | 324.4287 | 36.665 | 386.348 | 185.758
1.2735 | 371.7891 | 268.592 | 324.3377 | 36.6441 | 386.3026 | 185.8946
1.2735 | 371.7891 | 268.47 | 324.4597 | 36.6441 | 386.4246 | 185.8946
1.2735 | 371.7891 | 268.41 | 324.5197 | 36.6441 | 386.4846 | 185.8946
1.2735 | 371.7891 | 268.531 | 325.3987 | 36.6441 | 387.3636 | 185.8946
1.2735 | 371.7891 | 268.653 | 324.2767 | 36.6441 | 386.2416 | 185.8946
1.2735 | 371.7891 | 268.41 | 324.5197 | 36.6441 | 386.4846 | 185.8946
1.2735 | 371.7891 | 268.531 | 324.3987 | 36.6441 | 386.3636 | 185.8946
1.2749 | 371.7832 | 268.653 | 324.2747 | 36.6014 | 386.2386 | 185.8916
1.2749 | 371.7832 | 268.531 | 324.3967 | 36.6014 | 386.3606 | 185.8916
1.2749 | 371.7832 | 268.531 | 324.3967 | 36.6014 | 386.3606 | 185.8916
1.2749 | 371.7832 | 268.592 | 324.3357 | 36.6014 | 386.2996 | 185.8916
1.2749 | 371.7832 | 268.47 | 324.4577 | 36.6014 | 386.4216 | 185.8916
1.2749 | 371.7832 | 268.531 | 324.3967 | 36.6014 | 386.3606 | 185.8916
1.2749 | 372.0623 | 268.531 | 324.4898 | 36.6233 | 386.5001 | 186.0311
1.2749 | 372.0623 | 268.531 | 324.4898 | 36.6233 | 386.5001 | 186.0311
1.2764 | 371.7774 | 268.41 | 324.5158 | 36.5588 | 386.4787 | 185.8887
1.2764 | 372.0564 | 268.349 | 324.6698 | 36.5807 | 386.6792 | 186.0282
1.2764 | 372.0564 | 268.47 | 324.5488 | 36.5807 | 386.5582 | 186.0282
1.2764 | 372.0564 | 268.531 | 324.4878 | 36.5807 | 386.4972 | 186.0282
1.2764 | 372.0564 | 268.531 | 324.4878 | 36.5807 | 386.4972 | 186.0282
1.2764 | 372.0564 | 268.653 | 324.3658 | 36.5807 | 386.3752 | 186.0282
1.2764 | 372.0564 | 268.653 | 324.3658 | 36.5807 | 386.3752 | 186.0282
1.2764 | 372.0564 | 268.775 | 324.2438 | 36.5807 | 386.2532 | 186.0282
1.2779 | 372.0505 | 268.653 | 325.3638 | 36.5381 | 387.3722 | 186.0252
1.2779 | 372.0505 | 268.47 | 324.5468 | 36.5381 | 386.5552 | 186.0252
1.2779 | 372.0505 | 268.47 | 324.5468 | 36.5381 | 386.5552 | 186.0252
1.2779 | 372.0505 | 268.653 | 325.3638 | 36.5381 | 387.3722 | 186.0252
1.2779 | 372.0505 | 268.531 | 324.4858 | 36.5381 | 386.4942 | 186.0252
1.2779 | 372.0505 | 268.531 | 324.4858 | 36.5381 | 386.4942 | 186.0252
1.2794 | 372.349 | 268.592 | 324.5243 | 36.5195 | 386.5825 | 186.1745
1.2794 | 372.349 | 268.592 | 324.5243 | 36.5195 | 386.5825 | 186.1745
1.2794 | 372.349 | 268.653 | 324.4633 | 36.5195 | 386.5215 | 186.1745
1.2794 | 372.349 | 268.714 | 324.4023 | 36.5195 | 386.4605 | 186.1745
1.2794 | 372.349 | 268.836 | 324.2803 | 36.5195 | 386.3385 | 186.1745
1.2794 | 372.349 | 268.897 | 324.2193 | 36.5195 | 386.2775 | 186.1745
1.2809 | 372.3428 | 268.836 | 325.2783 | 36.475 | 387.3354 | 186.1714
1.2794 | 372.349 | 268.775 | 325.3413 | 36.5195 | 387.3995 | 186.1745
1.2809 | 372.3428 | 268.775 | 324.3393 | 36.475 | 386.3964 | 186.1714
1.2809 | 372.3428 | 268.714 | 324.4003 | 36.475 | 386.4574 | 186.1714
1.2809 | 372.3428 | 268.714 | 324.4003 | 36.475 | 386.4574 | 186.1714
1.2809 | 372.3428 | 268.592 | 324.5223 | 36.475 | 386.5794 | 186.1714
1.2809 | 372.3428 | 268.775 | 324.3393 | 36.475 | 386.3964 | 186.1714
1.2809 | 372.3428 | 269.019 | 324.0953 | 36.475 | 386.1524 | 186.1714
1.2809 | 372.3428 | 268.714 | 325.4003 | 36.475 | 387.4574 | 186.1714
1.2824 | 372.6159 | 268.714 | 324.4913 | 36.4545 | 386.594 | 186.308
1.2824 | 372.3369 | 268.775 | 324.3373 | 36.4327 | 386.3934 | 186.1684
1.2824 | 372.3369 | 268.714 | 324.3983 | 36.4327 | 386.4544 | 186.1684
1.2824 | 372.3369 | 268.775 | 324.3373 | 36.4327 | 386.3934 | 186.1684
1.2824 | 372.3369 | 268.836 | 324.2763 | 36.4327 | 386.3324 | 186.1684
1.2824 | 372.6159 | 269.019 | 324.1863 | 36.4545 | 386.289 | 186.308
1.2824 | 372.6159 | 269.019 | 324.1863 | 36.4545 | 386.289 | 186.308
1.2838 | 372.331 | 269.08 | 324.0303 | 36.3905 | 386.0855 | 186.1655
1.2838 | 372.61 | 269.141 | 324.0623 | 36.4123 | 386.164 | 186.305
1.2838 | 372.61 | 269.141 | 324.0623 | 36.4123 | 386.164 | 186.305
1.2838 | 372.331 | 269.019 | 324.0913 | 36.3905 | 386.1465 | 186.1655
1.2838 | 372.61 | 269.08 | 324.1233 | 36.4123 | 386.225 | 186.305
1.2838 | 372.61 | 268.836 | 324.3673 | 36.4123 | 386.469 | 186.305
1.2838 | 372.61 | 268.897 | 324.3063 | 36.4123 | 386.408 | 186.305
1.2853 | 372.6041 | 269.202 | 323.9994 | 36.3702 | 386.1001 | 186.3021
1.2853 | 372.6041 | 268.897 | 325.3044 | 36.3702 | 387.4051 | 186.3021
1.2853 | 372.6041 | 269.141 | 325.0604 | 36.3702 | 387.1611 | 186.3021
1.2853 | 372.6041 | 268.836 | 324.3654 | 36.3702 | 386.4661 | 186.3021
1.2853 | 372.8831 | 269.202 | 324.0924 | 36.3919 | 386.2396 | 186.4416
1.2853 | 372.6041 | 269.08 | 325.1214 | 36.3702 | 387.2221 | 186.3021
1.2853 | 372.6041 | 269.08 | 324.1214 | 36.3702 | 386.2221 | 186.3021
1.2868 | 372.8772 | 269.141 | 324.1514 | 36.3498 | 386.2976 | 186.4386
1.2868 | 372.8772 | 268.897 | 324.3954 | 36.3498 | 386.5416 | 186.4386
1.2868 | 372.8772 | 269.019 | 324.2734 | 36.3498 | 386.4196 | 186.4386
1.2868 | 372.8772 | 269.08 | 324.2124 | 36.3498 | 386.3586 | 186.4386
1.2868 | 372.8772 | 268.897 | 325.3954 | 36.3498 | 387.5416 | 186.4386
1.2868 | 372.8772 | 269.141 | 324.1514 | 36.3498 | 386.2976 | 186.4386
1.2868 | 372.8772 | 268.897 | 324.3954 | 36.3498 | 386.5416 | 186.4386
1.2868 | 372.8772 | 269.202 | 325.0904 | 36.3498 | 387.2366 | 186.4386
1.2868 | 372.8772 | 268.775 | 325.5174 | 36.3498 | 387.6636 | 186.4386
1.2883 | 372.871 | 269.019 | 324.2713 | 36.3058 | 386.4165 | 186.4355
1.2883 | 372.871 | 269.019 | 325.2713 | 36.3058 | 387.4165 | 186.4355
1.2883 | 372.871 | 269.019 | 324.2713 | 36.3058 | 386.4165 | 186.4355
1.2883 | 372.871 | 268.836 | 324.4543 | 36.3058 | 386.5995 | 186.4355
1.2883 | 373.15 | 269.141 | 324.2423 | 36.3275 | 386.434 | 186.575
1.2883 | 373.15 | 269.019 | 325.3643 | 36.3275 | 387.556 | 186.575
1.2883 | 373.15 | 268.897 | 325.4863 | 36.3275 | 387.678 | 186.575
1.2898 | 373.1441 | 269.08 | 324.3014 | 36.2856 | 386.492 | 186.572
1.2898 | 373.1441 | 268.897 | 325.4844 | 36.2856 | 387.675 | 186.572
1.2898 | 373.1441 | 269.019 | 324.3624 | 36.2856 | 386.553 | 186.572
1.2898 | 373.1441 | 269.08 | 324.3014 | 36.2856 | 386.492 | 186.572
1.2898 | 373.1441 | 268.836 | 324.5454 | 36.2856 | 386.736 | 186.572
1.2898 | 373.1441 | 269.08 | 324.3014 | 36.2856 | 386.492 | 186.572
1.2913 | 373.1382 | 269.08 | 324.2994 | 36.2438 | 386.4891 | 186.5691
1.2913 | 373.1382 | 268.897 | 324.4824 | 36.2438 | 386.6721 | 186.5691
1.2913 | 373.4172 | 269.202 | 324.2704 | 36.2654 | 386.5066 | 186.7086
1.2913 | 373.4172 | 269.08 | 325.3924 | 36.2654 | 387.6286 | 186.7086
1.2913 | 373.1382 | 269.202 | 324.1774 | 36.2438 | 386.3671 | 186.5691
1.2913 | 373.1382 | 269.141 | 324.2384 | 36.2438 | 386.4281 | 186.5691
1.2927 | 373.1323 | 269.263 | 324.1144 | 36.2022 | 386.3031 | 186.5661
1.2913 | 373.1382 | 269.08 | 324.2994 | 36.2438 | 386.4891 | 186.5691
1.2927 | 373.4113 | 269.019 | 324.4514 | 36.2238 | 386.6866 | 186.7056
1.2927 | 373.4113 | 269.202 | 324.2684 | 36.2238 | 386.5036 | 186.7056
1.2927 | 373.4113 | 269.141 | 324.3294 | 36.2238 | 386.5646 | 186.7056
1.2927 | 373.4113 | 269.263 | 324.2074 | 36.2238 | 386.4426 | 186.7056
1.2927 | 373.4113 | 269.385 | 324.0854 | 36.2238 | 386.3206 | 186.7056
1.2942 | 373.4053 | 269.141 | 324.3274 | 36.1822 | 386.5617 | 186.7027
1.2942 | 373.4053 | 269.141 | 324.3274 | 36.1822 | 386.5617 | 186.7027
1.2942 | 373.4053 | 269.385 | 324.0834 | 36.1822 | 386.3177 | 186.7027
1.2942 | 373.4053 | 269.324 | 324.1444 | 36.1822 | 386.3787 | 186.7027
1.2942 | 373.6843 | 269.141 | 324.4204 | 36.2037 | 386.7012 | 186.8422
1.2942 | 373.6843 | 269.141 | 324.4204 | 36.2037 | 386.7012 | 186.8422
1.2942 | 373.6843 | 269.202 | 324.3594 | 36.2037 | 386.6402 | 186.8422
1.2957 | 373.6781 | 269.324 | 324.2354 | 36.1601 | 386.5151 | 186.8391
1.2957 | 373.6781 | 269.385 | 324.1744 | 36.1601 | 386.4541 | 186.8391
1.2957 | 373.6781 | 269.324 | 324.2354 | 36.1601 | 386.5151 | 186.8391
1.2957 | 373.6781 | 269.385 | 325.1744 | 36.1601 | 387.4541 | 186.8391
1.2957 | 373.6781 | 269.263 | 325.2964 | 36.1601 | 387.5761 | 186.8391
1.2957 | 373.9571 | 269.446 | 324.2064 | 36.1816 | 386.5325 | 186.9785
1.2972 | 373.6722 | 269.385 | 324.1724 | 36.1187 | 386.4511 | 186.8361
1.2972 | 373.6722 | 269.324 | 324.2334 | 36.1187 | 386.5121 | 186.8361
1.2972 | 373.9512 | 269.324 | 324.3264 | 36.1402 | 386.6516 | 186.9756
1.2972 | 373.9512 | 269.263 | 324.3874 | 36.1402 | 386.7126 | 186.9756
1.2972 | 373.9512 | 269.263 | 324.3874 | 36.1402 | 386.7126 | 186.9756
1.2972 | 373.9512 | 269.324 | 324.3264 | 36.1402 | 386.6516 | 186.9756
1.2972 | 373.9512 | 269.324 | 324.3264 | 36.1402 | 386.6516 | 186.9756
1.2987 | 374.2242 | 269.324 | 324.4174 | 36.1203 | 386.7881 | 187.1121
1.2987 | 373.9452 | 269.324 | 325.3244 | 36.0988 | 387.6486 | 186.9726
1.2987 | 373.9452 | 269.385 | 325.2634 | 36.0988 | 387.5876 | 186.9726
1.2987 | 373.9452 | 269.385 | 324.2634 | 36.0988 | 386.5876 | 186.9726
1.2987 | 374.2242 | 269.69 | 324.0514 | 36.1203 | 386.4221 | 187.1121
1.2987 | 374.2242 | 269.385 | 324.3564 | 36.1203 | 386.7271 | 187.1121
1.2987 | 374.2242 | 269.385 | 324.3564 | 36.1203 | 386.7271 | 187.1121
1.2987 | 374.2242 | 269.385 | 324.3564 | 36.1203 | 386.7271 | 187.1121
1.3002 | 374.2183 | 269.507 | 325.2324 | 36.079 | 387.6021 | 187.1091
1.3002 | 374.2183 | 269.446 | 324.2934 | 36.079 | 386.6631 | 187.1091
1.3002 | 374.2183 | 269.385 | 324.3544 | 36.079 | 386.7241 | 187.1091
1.3002 | 374.2183 | 269.507 | 325.2324 | 36.079 | 387.6021 | 187.1091
1.3002 | 374.5226 | 269.446 | 324.3949 | 36.1024 | 386.8153 | 187.2613
1.3002 | 374.2183 | 269.507 | 324.2324 | 36.079 | 386.6021 | 187.1091
1.3016 | 374.5167 | 269.507 | 324.3319 | 36.0612 | 386.7513 | 187.2583
1.3002 | 374.5226 | 269.69 | 324.1509 | 36.1024 | 386.5713 | 187.2613
1.3016 | 374.5167 | 269.507 | 324.3319 | 36.0612 | 386.7513 | 187.2583
1.3016 | 374.5167 | 269.629 | 324.2099 | 36.0612 | 386.6293 | 187.2583
1.3016 | 374.5167 | 269.568 | 325.2709 | 36.0612 | 387.6903 | 187.2583
1.3016 | 374.7956 | 269.629 | 325.3029 | 36.0826 | 387.7688 | 187.3978
1.3032 | 374.7894 | 269.385 | 325.5448 | 36.0394 | 388.0097 | 187.3947
1.3032 | 374.5104 | 269.507 | 324.3298 | 36.018 | 386.7482 | 187.2552
1.3032 | 374.7894 | 269.568 | 324.3618 | 36.0394 | 386.8267 | 187.3947
1.3032 | 374.7894 | 269.69 | 325.2398 | 36.0394 | 387.7047 | 187.3947
1.3032 | 374.7894 | 269.69 | 324.2398 | 36.0394 | 386.7047 | 187.3947
1.3032 | 374.7894 | 269.507 | 324.4228 | 36.0394 | 386.8877 | 187.3947
1.3046 | 374.7835 | 269.446 | 324.4818 | 35.9983 | 386.9457 | 187.3917
1.3046 | 374.7835 | 269.507 | 324.4208 | 35.9983 | 386.8847 | 187.3917
1.3046 | 374.7835 | 269.69 | 324.2378 | 35.9983 | 386.7017 | 187.3917
1.3046 | 374.7835 | 269.629 | 324.2988 | 35.9983 | 386.7627 | 187.3917
1.3046 | 374.7835 | 269.263 | 324.6648 | 35.9983 | 387.1287 | 187.3917
1.3046 | 374.7835 | 269.324 | 324.6038 | 35.9983 | 387.0677 | 187.3917
1.3046 | 374.7835 | 269.507 | 324.4208 | 35.9983 | 386.8847 | 187.3917
1.3061 | 374.7775 | 269.629 | 324.2968 | 35.9574 | 386.7598 | 187.3888
1.3061 | 374.7775 | 269.507 | 324.4188 | 35.9574 | 386.8818 | 187.3888
1.3061 | 374.7775 | 269.446 | 324.4798 | 35.9574 | 386.9428 | 187.3888
1.3061 | 374.7775 | 269.75 | 324.1758 | 35.9574 | 386.6388 | 187.3888
1.3076 | 375.0505 | 269.568 | 324.4488 | 35.9378 | 386.9573 | 187.5253
1.3061 | 375.0565 | 269.69 | 324.3288 | 35.9787 | 386.8382 | 187.5282
1.3076 | 375.0505 | 269.629 | 324.3878 | 35.9378 | 386.8963 | 187.5253
1.3076 | 375.0505 | 269.812 | 324.2048 | 35.9378 | 386.7133 | 187.5253
1.3076 | 375.0505 | 269.69 | 324.3268 | 35.9378 | 386.8353 | 187.5253
1.3076 | 375.0505 | 269.75 | 324.2668 | 35.9378 | 386.7753 | 187.5253
1.3076 | 375.0505 | 269.446 | 324.5708 | 35.9378 | 387.0793 | 187.5253
1.3076 | 375.0505 | 269.629 | 324.3878 | 35.9378 | 386.8963 | 187.5253
1.3076 | 375.0505 | 269.568 | 324.4488 | 35.9378 | 386.9573 | 187.5253
1.3076 | 375.0505 | 269.75 | 324.2668 | 35.9378 | 386.7753 | 187.5253
1.3091 | 375.0446 | 269.69 | 324.3249 | 35.897 | 386.8323 | 187.5223
1.3091 | 375.0446 | 269.69 | 324.3249 | 35.897 | 386.8323 | 187.5223
1.3091 | 375.0446 | 269.69 | 324.3249 | 35.897 | 386.8323 | 187.5223
1.3091 | 375.0446 | 269.629 | 324.3859 | 35.897 | 386.8933 | 187.5223
1.3091 | 375.0446 | 269.629 | 324.3859 | 35.897 | 386.8933 | 187.5223
1.3091 | 375.0446 | 269.629 | 324.3859 | 35.897 | 386.8933 | 187.5223
1.3106 | 375.0383 | 269.69 | 324.3228 | 35.8542 | 386.8292 | 187.5192
1.3106 | 375.0383 | 269.69 | 324.3228 | 35.8542 | 386.8292 | 187.5192
1.3106 | 375.0383 | 269.75 | 324.2628 | 35.8542 | 386.7692 | 187.5192
1.3106 | 375.0383 | 269.629 | 324.3838 | 35.8542 | 386.8902 | 187.5192
1.3106 | 375.5962 | 269.69 | 324.5087 | 35.8968 | 387.1081 | 187.7981
1.3106 | 375.5962 | 269.507 | 324.6917 | 35.8968 | 387.2911 | 187.7981
1.3106 | 375.5962 | 269.568 | 324.6307 | 35.8968 | 387.2301 | 187.7981
1.3106 | 375.5962 | 269.69 | 324.5087 | 35.8968 | 387.1081 | 187.7981
1.3121 | 375.5903 | 269.75 | 324.4468 | 35.8561 | 387.0451 | 187.7951
1.3121 | 375.5903 | 269.812 | 324.3848 | 35.8561 | 386.9831 | 187.7951
1.3121 | 375.5903 | 269.75 | 324.4468 | 35.8561 | 387.0451 | 187.7951
1.3121 | 375.5903 | 269.75 | 325.4468 | 35.8561 | 388.0451 | 187.7951
1.3121 | 375.5903 | 269.75 | 324.4468 | 35.8561 | 387.0451 | 187.7951
1.3121 | 375.5903 | 269.812 | 324.3848 | 35.8561 | 386.9831 | 187.7951
1.3121 | 375.5903 | 269.69 | 324.5068 | 35.8561 | 387.1051 | 187.7951
1.3135 | 375.5843 | 269.812 | 324.3828 | 35.8156 | 386.9802 | 187.7922
1.3135 | 375.5843 | 269.812 | 324.3828 | 35.8156 | 386.9802 | 187.7922
1.3135 | 375.5843 | 269.629 | 324.5658 | 35.8156 | 387.1632 | 187.7922
1.3135 | 375.5843 | 269.75 | 324.4448 | 35.8156 | 387.0422 | 187.7922
1.3135 | 375.5843 | 269.629 | 324.5658 | 35.8156 | 387.1632 | 187.7922
1.3135 | 375.5843 | 269.69 | 324.5048 | 35.8156 | 387.1022 | 187.7922
1.315 | 375.5784 | 269.812 | 324.3808 | 35.7751 | 386.9772 | 187.7892
1.315 | 375.5784 | 269.69 | 324.5028 | 35.7751 | 387.0992 | 187.7892
1.315 | 375.5784 | 269.872 | 324.3208 | 35.7751 | 386.9172 | 187.7892
1.315 | 375.5784 | 269.933 | 324.2598 | 35.7751 | 386.8562 | 187.7892
1.315 | 375.8573 | 269.933 | 324.3528 | 35.7963 | 386.9956 | 187.9286
1.315 | 375.5784 | 269.872 | 324.3208 | 35.7751 | 386.9172 | 187.7892
1.315 | 375.5784 | 269.812 | 324.3808 | 35.7751 | 386.9772 | 187.7892
1.3165 | 375.8513 | 269.872 | 324.4118 | 35.7559 | 387.0537 | 187.9257
1.3165 | 375.8513 | 269.933 | 324.3508 | 35.7559 | 386.9927 | 187.9257
1.3165 | 375.8513 | 269.75 | 324.5338 | 35.7559 | 387.1757 | 187.9257
1.3165 | 375.8513 | 269.933 | 324.3508 | 35.7559 | 386.9927 | 187.9257
1.3165 | 375.8513 | 270.177 | 324.1068 | 35.7559 | 386.7487 | 187.9257
1.3165 | 375.8513 | 269.933 | 324.3508 | 35.7559 | 386.9927 | 187.9257
1.318 | 375.8451 | 270.116 | 324.1657 | 35.7135 | 386.8065 | 187.9225
1.318 | 375.8451 | 269.872 | 324.4097 | 35.7135 | 387.0505 | 187.9225
1.318 | 375.8451 | 269.994 | 324.2877 | 35.7135 | 386.9285 | 187.9225
1.318 | 375.8451 | 269.69 | 324.5917 | 35.7135 | 387.2325 | 187.9225
1.318 | 375.8451 | 270.055 | 324.2267 | 35.7135 | 386.8675 | 187.9225
1.318 | 375.8451 | 269.933 | 324.3487 | 35.7135 | 386.9895 | 187.9225
1.3195 | 375.8391 | 270.055 | 324.2247 | 35.6733 | 386.8646 | 187.9196
1.3195 | 375.8391 | 269.933 | 324.3467 | 35.6733 | 386.9866 | 187.9196
1.3195 | 375.8391 | 269.994 | 324.2857 | 35.6733 | 386.9256 | 187.9196
1.3195 | 375.8391 | 269.994 | 324.2857 | 35.6733 | 386.9256 | 187.9196
1.3195 | 375.8391 | 270.116 | 324.1637 | 35.6733 | 386.8036 | 187.9196
1.3195 | 375.8391 | 269.933 | 324.3467 | 35.6733 | 386.9866 | 187.9196
1.3195 | 376.118 | 270.116 | 324.2567 | 35.6944 | 386.943 | 188.059
1.321 | 375.8332 | 269.994 | 324.2837 | 35.6331 | 386.9226 | 187.9166
1.321 | 376.1121 | 269.994 | 324.3767 | 35.6542 | 387.062 | 188.056
1.321 | 375.8332 | 270.116 | 324.1617 | 35.6331 | 386.8006 | 187.9166
1.321 | 375.8332 | 270.299 | 323.9787 | 35.6331 | 386.6176 | 187.9166
1.321 | 376.1121 | 270.238 | 324.1327 | 35.6542 | 386.818 | 188.056
1.321 | 376.1121 | 270.299 | 324.0717 | 35.6542 | 386.757 | 188.056
1.321 | 376.1121 | 270.177 | 324.1937 | 35.6542 | 386.879 | 188.056
1.3224 | 376.1061 | 270.055 | 324.3137 | 35.6142 | 386.9981 | 188.0531
1.3224 | 376.1061 | 270.116 | 324.2527 | 35.6142 | 386.9371 | 188.0531
1.3224 | 376.1061 | 270.238 | 325.1307 | 35.6142 | 387.8151 | 188.0531
1.3224 | 376.1061 | 270.116 | 325.2527 | 35.6142 | 387.9371 | 188.0531
1.3224 | 376.1061 | 270.238 | 324.1307 | 35.6142 | 386.8151 | 188.0531
1.3224 | 376.1061 | 270.238 | 325.1307 | 35.6142 | 387.8151 | 188.0531
1.3224 | 376.1061 | 270.177 | 325.1917 | 35.6142 | 387.8761 | 188.0531
1.3224 | 376.1061 | 270.055 | 324.3137 | 35.6142 | 386.9981 | 188.0531
1.3239 | 376.3791 | 270.116 | 324.3437 | 35.5952 | 387.0735 | 188.1895
1.3224 | 376.385 | 270.116 | 324.3457 | 35.6352 | 387.0765 | 188.1925
1.3239 | 376.3791 | 270.299 | 324.1607 | 35.5952 | 386.8905 | 188.1895
1.3239 | 376.3791 | 270.177 | 324.2827 | 35.5952 | 387.0125 | 188.1895
1.3239 | 376.3791 | 270.116 | 324.3437 | 35.5952 | 387.0735 | 188.1895
1.3239 | 376.3791 | 270.055 | 324.4047 | 35.5952 | 387.1345 | 188.1895
1.3239 | 376.658 | 270.299 | 324.2537 | 35.6163 | 387.03 | 188.329
1.3239 | 376.3791 | 269.994 | 324.4657 | 35.5952 | 387.1955 | 188.1895
1.3254 | 376.3731 | 270.177 | 324.2807 | 35.5553 | 387.0096 | 188.1866
1.3254 | 376.652 | 270.238 | 324.3127 | 35.5763 | 387.088 | 188.326
1.3254 | 376.3731 | 270.299 | 324.1587 | 35.5553 | 386.8876 | 188.1866
1.3254 | 376.652 | 270.36 | 324.1907 | 35.5763 | 386.966 | 188.326
1.3254 | 376.652 | 270.116 | 324.4347 | 35.5763 | 387.21 | 188.326
1.3269 | 376.6457 | 270.238 | 324.3106 | 35.5345 | 387.0849 | 188.3229
1.3254 | 376.652 | 270.299 | 324.2517 | 35.5763 | 387.027 | 188.326
1.3269 | 376.6457 | 270.299 | 324.2496 | 35.5345 | 387.0239 | 188.3229
1.3269 | 376.6457 | 270.482 | 324.0666 | 35.5345 | 386.8409 | 188.3229
1.3269 | 376.6457 | 270.299 | 324.2496 | 35.5345 | 387.0239 | 188.3229
1.3269 | 376.6457 | 270.299 | 325.2496 | 35.5345 | 388.0239 | 188.3229
1.3269 | 376.6457 | 270.238 | 324.3106 | 35.5345 | 387.0849 | 188.3229
1.3269 | 376.6457 | 270.36 | 325.1886 | 35.5345 | 387.9629 | 188.3229
1.3284 | 376.6398 | 270.482 | 325.0646 | 35.4947 | 387.8379 | 188.3199
1.3284 | 376.6398 | 270.299 | 324.2476 | 35.4947 | 387.0209 | 188.3199
1.3284 | 376.6398 | 270.36 | 324.1866 | 35.4947 | 386.9599 | 188.3199
1.3284 | 376.944 | 270.177 | 324.471 | 35.5176 | 387.295 | 188.472
1.3284 | 376.944 | 270.482 | 325.166 | 35.5176 | 387.99 | 188.472
1.3284 | 376.6398 | 270.482 | 324.0646 | 35.4947 | 386.8379 | 188.3199
1.3284 | 376.944 | 270.299 | 324.349 | 35.5176 | 387.173 | 188.472
1.3284 | 376.944 | 270.299 | 324.349 | 35.5176 | 387.173 | 188.472
1.3299 | 376.938 | 270.543 | 324.103 | 35.4779 | 386.926 | 188.469
1.3299 | 376.938 | 270.482 | 324.164 | 35.4779 | 386.987 | 188.469
1.3299 | 376.938 | 270.299 | 324.347 | 35.4779 | 387.17 | 188.469
1.3299 | 376.938 | 270.299 | 325.347 | 35.4779 | 388.17 | 188.469
1.3313 | 377.2109 | 270.299 | 324.438 | 35.4592 | 387.3065 | 188.6055
1.3313 | 376.9321 | 270.482 | 325.162 | 35.4383 | 387.984 | 188.466
1.3313 | 376.9321 | 270.299 | 325.345 | 35.4383 | 388.167 | 188.466
1.3313 | 376.9321 | 270.238 | 324.406 | 35.4383 | 387.228 | 188.466
1.3313 | 377.2109 | 270.604 | 324.133 | 35.4592 | 387.0015 | 188.6055
1.3313 | 377.2109 | 270.36 | 324.377 | 35.4592 | 387.2455 | 188.6055
1.3328 | 377.205 | 270.36 | 324.375 | 35.4197 | 387.2425 | 188.6025
1.3313 | 377.2109 | 270.665 | 324.072 | 35.4592 | 386.9405 | 188.6055
1.3328 | 377.205 | 270.482 | 325.253 | 35.4197 | 388.1205 | 188.6025
1.3328 | 377.205 | 270.238 | 325.497 | 35.4197 | 388.3645 | 188.6025
1.3328 | 377.205 | 270.421 | 325.314 | 35.4197 | 388.1815 | 188.6025
1.3328 | 377.205 | 270.482 | 324.253 | 35.4197 | 387.1205 | 188.6025
1.3328 | 377.205 | 270.36 | 324.375 | 35.4197 | 387.2425 | 188.6025
1.3343 | 377.4776 | 270.421 | 324.4049 | 35.3991 | 387.3178 | 188.7388
1.3328 | 377.4838 | 270.36 | 325.4679 | 35.4406 | 388.3819 | 188.7419
1.3343 | 377.4776 | 270.482 | 324.3439 | 35.3991 | 387.2568 | 188.7388
1.3343 | 377.4776 | 270.604 | 325.2219 | 35.3991 | 388.1348 | 188.7388
1.3343 | 377.4776 | 270.543 | 325.2829 | 35.3991 | 388.1958 | 188.7388
1.3343 | 377.4776 | 270.482 | 324.3439 | 35.3991 | 387.2568 | 188.7388
1.3358 | 377.4716 | 270.421 | 324.4029 | 35.3597 | 387.3148 | 188.7358
1.3343 | 377.4776 | 270.421 | 324.4049 | 35.3991 | 387.3178 | 188.7388
1.3358 | 377.4716 | 270.421 | 324.4029 | 35.3597 | 387.3148 | 188.7358
1.3358 | 377.4716 | 270.299 | 324.5249 | 35.3597 | 387.4368 | 188.7358
1.3358 | 377.4716 | 270.421 | 324.4029 | 35.3597 | 387.3148 | 188.7358
1.3358 | 377.4716 | 270.299 | 324.5249 | 35.3597 | 387.4368 | 188.7358
1.3358 | 377.7505 | 270.421 | 324.4958 | 35.3806 | 387.4542 | 188.8752
1.3358 | 377.4716 | 270.299 | 324.5249 | 35.3597 | 387.4368 | 188.7358
1.3373 | 377.4656 | 270.36 | 324.4619 | 35.3204 | 387.3728 | 188.7328
1.3373 | 377.4656 | 270.36 | 324.4619 | 35.3204 | 387.3728 | 188.7328
1.3373 | 377.7445 | 270.36 | 324.5548 | 35.3413 | 387.5122 | 188.8722
1.3373 | 377.7445 | 270.421 | 324.4938 | 35.3413 | 387.4512 | 188.8722
1.3373 | 377.7445 | 270.543 | 324.3718 | 35.3413 | 387.3292 | 188.8722
1.3387 | 377.7385 | 270.421 | 324.4918 | 35.302 | 387.4482 | 188.8692
1.3387 | 377.7385 | 270.421 | 324.4918 | 35.302 | 387.4482 | 188.8692
1.3387 | 377.7385 | 270.482 | 324.4308 | 35.302 | 387.3872 | 188.8692
1.3402 | 377.7325 | 270.482 | 324.4288 | 35.2628 | 387.3842 | 188.8662
1.3387 | 377.7385 | 270.36 | 324.5528 | 35.302 | 387.5092 | 188.8692
1.3402 | 377.7325 | 270.482 | 324.4288 | 35.2628 | 387.3842 | 188.8662
1.3402 | 377.4536 | 270.543 | 324.2749 | 35.242 | 387.1838 | 188.7268
1.3402 | 377.7325 | 270.604 | 324.3068 | 35.2628 | 387.2622 | 188.8662
1.3402 | 377.7325 | 270.543 | 324.3678 | 35.2628 | 387.3232 | 188.8662
1.3402 | 377.7325 | 270.543 | 324.3678 | 35.2628 | 387.3232 | 188.8662
1.3402 | 377.7325 | 270.604 | 324.3068 | 35.2628 | 387.2622 | 188.8662
1.3402 | 377.7325 | 270.299 | 324.6118 | 35.2628 | 387.5672 | 188.8662
1.3402 | 378.0114 | 270.482 | 324.5218 | 35.2836 | 387.5237 | 189.0057
1.3402 | 377.7325 | 270.482 | 324.4288 | 35.2628 | 387.3842 | 188.8662
1.3418 | 378.0051 | 270.421 | 324.5807 | 35.2426 | 387.5815 | 189.0025
1.3402 | 378.0114 | 270.482 | 324.5218 | 35.2836 | 387.5237 | 189.0057
1.3418 | 378.0051 | 270.482 | 324.5197 | 35.2426 | 387.5205 | 189.0025
1.3418 | 378.0051 | 270.482 | 324.5197 | 35.2426 | 387.5205 | 189.0025
1.3418 | 378.0051 | 270.604 | 324.3977 | 35.2426 | 387.3985 | 189.0025
1.3432 | 377.9991 | 270.421 | 324.5787 | 35.2036 | 387.5785 | 188.9995
1.3432 | 377.9991 | 270.543 | 324.4567 | 35.2036 | 387.4565 | 188.9995
1.3418 | 378.0051 | 270.665 | 324.3367 | 35.2426 | 387.3375 | 189.0025
1.3432 | 377.9991 | 270.604 | 324.3957 | 35.2036 | 387.3955 | 188.9995
1.3418 | 378.0051 | 270.543 | 325.4587 | 35.2426 | 388.4595 | 189.0025
1.3402 | 378.0114 | 270.604 | 324.3998 | 35.2836 | 387.4017 | 189.0057
1.3432 | 377.9991 | 270.482 | 325.5177 | 35.2036 | 388.5175 | 188.9995
1.3432 | 377.9991 | 270.482 | 325.5177 | 35.2036 | 388.5175 | 188.9995
1.3418 | 378.2839 | 270.299 | 324.7956 | 35.2634 | 387.843 | 189.142
1.3432 | 378.2779 | 270.421 | 324.6716 | 35.2243 | 387.718 | 189.139
1.3447 | 377.9931 | 270.482 | 324.5157 | 35.1646 | 387.5145 | 188.9965
1.3432 | 378.2779 | 270.482 | 324.6106 | 35.2243 | 387.657 | 189.139
1.3432 | 378.2779 | 270.36 | 325.7326 | 35.2243 | 388.779 | 189.139
1.3418 | 378.0051 | 270.482 | 324.5197 | 35.2426 | 387.5205 | 189.0025
1.3447 | 377.9931 | 270.482 | 324.5157 | 35.1646 | 387.5145 | 188.9965
1.3447 | 377.9931 | 270.36 | 324.6377 | 35.1646 | 387.6365 | 188.9965
1.3447 | 378.2719 | 270.604 | 324.4866 | 35.1854 | 387.532 | 189.136
1.3447 | 378.2719 | 270.482 | 324.6086 | 35.1854 | 387.654 | 189.136
1.3462 | 378.2659 | 270.604 | 324.4846 | 35.1465 | 387.529 | 189.133
1.3447 | 378.2719 | 270.726 | 324.3646 | 35.1854 | 387.41 | 189.136
1.3447 | 378.2719 | 270.604 | 324.4866 | 35.1854 | 387.532 | 189.136
1.3447 | 378.2719 | 270.726 | 324.3646 | 35.1854 | 387.41 | 189.136
1.3462 | 378.2659 | 270.665 | 324.4236 | 35.1465 | 387.468 | 189.133
1.3447 | 378.2719 | 270.665 | 324.4256 | 35.1854 | 387.471 | 189.136
1.3447 | 378.2719 | 270.482 | 324.6086 | 35.1854 | 387.654 | 189.136
1.3462 | 378.2659 | 270.421 | 325.6676 | 35.1465 | 388.712 | 189.133
1.3447 | 378.2719 | 270.665 | 325.4256 | 35.1854 | 388.471 | 189.136
1.3462 | 378.2659 | 270.543 | 325.5456 | 35.1465 | 388.59 | 189.133
1.3462 | 378.2659 | 270.726 | 324.3626 | 35.1465 | 387.407 | 189.133
1.3462 | 378.2659 | 270.726 | 324.3626 | 35.1465 | 387.407 | 189.133
1.3462 | 378.2659 | 270.726 | 324.3626 | 35.1465 | 387.407 | 189.133
1.3462 | 378.5448 | 270.543 | 324.6386 | 35.1672 | 387.7294 | 189.2724
1.3462 | 378.2659 | 270.421 | 324.6676 | 35.1465 | 387.712 | 189.133
1.3476 | 378.5388 | 270.604 | 324.5756 | 35.1284 | 387.6654 | 189.2694
1.3476 | 378.5388 | 270.299 | 324.8806 | 35.1284 | 387.9704 | 189.2694
1.3462 | 378.5448 | 270.482 | 324.6996 | 35.1672 | 387.7904 | 189.2724
1.3476 | 378.5388 | 270.604 | 324.5756 | 35.1284 | 387.6654 | 189.2694
1.3476 | 378.5388 | 270.543 | 324.6366 | 35.1284 | 387.7264 | 189.2694
1.3492 | 378.5325 | 270.421 | 324.7565 | 35.0878 | 387.8452 | 189.2662
1.3476 | 378.5388 | 270.604 | 324.5756 | 35.1284 | 387.6654 | 189.2694
1.3507 | 378.5265 | 270.482 | 324.6935 | 35.0491 | 387.7812 | 189.2632
1.3492 | 378.5325 | 270.482 | 324.6955 | 35.0878 | 387.7842 | 189.2662
1.3492 | 378.5325 | 270.665 | 325.5125 | 35.0878 | 388.6012 | 189.2662
1.3492 | 378.5325 | 270.604 | 324.5735 | 35.0878 | 387.6622 | 189.2662
1.3507 | 378.5265 | 270.665 | 324.5105 | 35.0491 | 387.5982 | 189.2632
1.3492 | 378.5325 | 270.543 | 324.6345 | 35.0878 | 387.7232 | 189.2662
1.3507 | 378.5265 | 270.787 | 324.3885 | 35.0491 | 387.4762 | 189.2632
1.3507 | 378.8053 | 270.726 | 324.5424 | 35.0698 | 387.6767 | 189.4027
1.3507 | 378.8053 | 270.543 | 325.7254 | 35.0698 | 388.8597 | 189.4027
1.3492 | 378.5325 | 270.543 | 324.6345 | 35.0878 | 387.7232 | 189.2662
1.3507 | 378.5265 | 270.482 | 324.6935 | 35.0491 | 387.7812 | 189.2632
1.3492 | 378.8113 | 270.543 | 324.7274 | 35.1084 | 387.8627 | 189.4057
1.3507 | 378.8053 | 270.665 | 324.6034 | 35.0698 | 387.7377 | 189.4027
1.3507 | 378.8053 | 270.604 | 324.6644 | 35.0698 | 387.7987 | 189.4027
1.3521 | 378.7993 | 270.543 | 324.7234 | 35.0312 | 387.8567 | 189.3997
1.3507 | 378.8053 | 270.848 | 324.4204 | 35.0698 | 387.5547 | 189.4027
1.3521 | 378.7993 | 270.604 | 324.6624 | 35.0312 | 387.7957 | 189.3997
1.3521 | 378.7993 | 270.726 | 324.5404 | 35.0312 | 387.6737 | 189.3997
1.3521 | 378.7993 | 270.726 | 324.5404 | 35.0312 | 387.6737 | 189.3997
1.3507 | 378.8053 | 270.726 | 324.5424 | 35.0698 | 387.6767 | 189.4027
1.3521 | 378.7993 | 270.848 | 324.4184 | 35.0312 | 387.5517 | 189.3997
1.3507 | 378.8053 | 270.604 | 324.6644 | 35.0698 | 387.7987 | 189.4027
1.3536 | 378.7933 | 270.726 | 324.5384 | 34.9927 | 387.6707 | 189.3967
1.3521 | 378.7993 | 270.909 | 324.3574 | 35.0312 | 387.4907 | 189.3997
1.3521 | 378.7993 | 270.726 | 324.5404 | 35.0312 | 387.6737 | 189.3997
1.3521 | 379.1035 | 270.604 | 324.7638 | 35.0537 | 387.9477 | 189.5517
1.3536 | 379.0975 | 270.787 | 324.5788 | 35.0152 | 387.7617 | 189.5487
1.3536 | 379.0975 | 270.665 | 324.7008 | 35.0152 | 387.8837 | 189.5487
1.3536 | 379.0975 | 270.726 | 324.6398 | 35.0152 | 387.8227 | 189.5487
1.3536 | 379.0975 | 270.787 | 324.5788 | 35.0152 | 387.7617 | 189.5487
1.3551 | 379.0915 | 270.787 | 324.5768 | 34.9768 | 387.7587 | 189.5457
1.3551 | 379.0915 | 270.665 | 324.6988 | 34.9768 | 387.8807 | 189.5457
1.3536 | 379.0975 | 270.787 | 324.5788 | 35.0152 | 387.7617 | 189.5487
1.3551 | 379.0915 | 270.726 | 324.6378 | 34.9768 | 387.8197 | 189.5457
1.3551 | 379.0915 | 270.726 | 325.6378 | 34.9768 | 388.8197 | 189.5457
1.3551 | 379.0915 | 270.604 | 325.7598 | 34.9768 | 388.9417 | 189.5457
1.3566 | 379.364 | 270.726 | 325.7287 | 34.957 | 388.956 | 189.682
1.3551 | 379.3703 | 270.726 | 324.7308 | 34.9973 | 387.9591 | 189.6851
1.3551 | 379.3703 | 270.543 | 324.9138 | 34.9973 | 388.1421 | 189.6851
1.3566 | 379.364 | 270.665 | 325.7897 | 34.957 | 389.017 | 189.682
1.3566 | 379.364 | 270.543 | 324.9117 | 34.957 | 388.139 | 189.682
1.3566 | 379.364 | 270.604 | 324.8507 | 34.957 | 388.078 | 189.682
1.3566 | 379.364 | 270.665 | 324.7897 | 34.957 | 388.017 | 189.682
1.3581 | 379.358 | 270.909 | 324.5437 | 34.9188 | 387.77 | 189.679
1.3581 | 379.358 | 270.909 | 324.5437 | 34.9188 | 387.77 | 189.679
1.3581 | 379.6368 | 270.665 | 324.8806 | 34.9393 | 388.1534 | 189.8184
1.3566 | 379.6428 | 270.848 | 324.6996 | 34.9776 | 387.9734 | 189.8214
1.3566 | 379.6428 | 270.665 | 324.8826 | 34.9776 | 388.1564 | 189.8214
1.3581 | 379.6368 | 270.848 | 324.6976 | 34.9393 | 387.9704 | 189.8184
1.3581 | 379.6368 | 270.787 | 324.7586 | 34.9393 | 388.0314 | 189.8184
1.3581 | 379.6368 | 270.848 | 324.6976 | 34.9393 | 387.9704 | 189.8184
1.3595 | 379.6307 | 270.726 | 324.8176 | 34.9011 | 388.0894 | 189.8154
1.3595 | 379.6307 | 270.848 | 324.6956 | 34.9011 | 387.9674 | 189.8154
1.3581 | 379.6368 | 270.787 | 324.7586 | 34.9393 | 388.0314 | 189.8184
1.3581 | 379.6368 | 270.909 | 324.6366 | 34.9393 | 387.9094 | 189.8184
1.3595 | 379.6307 | 270.848 | 324.6956 | 34.9011 | 387.9674 | 189.8154
1.3595 | 379.9095 | 270.665 | 324.9715 | 34.9216 | 388.2898 | 189.9548
1.3595 | 379.9095 | 270.787 | 324.8495 | 34.9216 | 388.1678 | 189.9548
1.3595 | 379.9095 | 270.726 | 324.9105 | 34.9216 | 388.2288 | 189.9548
1.361 | 379.9035 | 270.848 | 324.7865 | 34.8834 | 388.1038 | 189.9518
1.361 | 379.9035 | 270.726 | 324.9085 | 34.8834 | 388.2258 | 189.9518
1.361 | 379.9035 | 270.787 | 324.8475 | 34.8834 | 388.1648 | 189.9518
1.3595 | 379.9095 | 271.031 | 324.6055 | 34.9216 | 387.9238 | 189.9548
1.3625 | 380.1763 | 270.909 | 324.8164 | 34.8658 | 388.1792 | 190.0882
1.361 | 379.9035 | 270.848 | 324.7865 | 34.8834 | 388.1038 | 189.9518
1.3625 | 380.1763 | 271.091 | 324.6344 | 34.8658 | 387.9972 | 190.0882
1.3625 | 380.1763 | 270.848 | 324.8774 | 34.8658 | 388.2402 | 190.0882
1.3625 | 380.1763 | 270.909 | 324.8164 | 34.8658 | 388.1792 | 190.0882
1.3625 | 380.1763 | 271.091 | 324.6344 | 34.8658 | 387.9972 | 190.0882
1.3625 | 380.1763 | 271.091 | 324.6344 | 34.8658 | 387.9972 | 190.0882
1.364 | 380.1703 | 270.909 | 324.8144 | 34.8278 | 388.1761 | 190.0851
1.3625 | 380.1763 | 270.909 | 324.8164 | 34.8658 | 388.1792 | 190.0882
1.3625 | 380.4551 | 271.091 | 324.7274 | 34.8863 | 388.1365 | 190.2275
1.3625 | 380.1763 | 271.213 | 324.5124 | 34.8658 | 387.8752 | 190.0882
1.364 | 380.1703 | 271.335 | 324.3884 | 34.8278 | 387.7501 | 190.0851
1.364 | 380.4491 | 270.909 | 324.9074 | 34.8482 | 388.3155 | 190.2245
1.364 | 380.4491 | 271.091 | 324.7254 | 34.8482 | 388.1335 | 190.2245
1.364 | 380.4491 | 271.152 | 324.6644 | 34.8482 | 388.0725 | 190.2245
1.364 | 380.4491 | 271.031 | 324.7854 | 34.8482 | 388.1935 | 190.2245
1.3655 | 380.4427 | 271.091 | 324.7232 | 34.8084 | 388.1304 | 190.2214
1.3655 | 380.4427 | 271.213 | 324.6012 | 34.8084 | 388.0084 | 190.2214
1.3655 | 380.4427 | 271.031 | 324.7832 | 34.8084 | 388.1904 | 190.2214
1.3655 | 380.4427 | 271.152 | 324.6622 | 34.8084 | 388.0694 | 190.2214
1.3655 | 380.4427 | 271.031 | 324.7832 | 34.8084 | 388.1904 | 190.2214
1.3684 | 380.4307 | 271.091 | 324.7192 | 34.7327 | 388.1243 | 190.2153
1.3684 | 380.4307 | 270.848 | 324.9622 | 34.7327 | 388.3673 | 190.2153
1.367 | 380.4367 | 270.97 | 324.8422 | 34.7705 | 388.2484 | 190.2184
1.367 | 380.9943 | 271.031 | 324.9671 | 34.8113 | 388.4661 | 190.4971
1.3655 | 381.0003 | 271.152 | 324.8481 | 34.8492 | 388.3482 | 190.5002
1.367 | 380.9943 | 271.091 | 324.9071 | 34.8113 | 388.4061 | 190.4971
1.367 | 380.9943 | 271.091 | 324.9071 | 34.8113 | 388.4061 | 190.4971
1.367 | 380.9943 | 270.97 | 325.0281 | 34.8113 | 388.5271 | 190.4971
1.367 | 380.9943 | 271.031 | 324.9671 | 34.8113 | 388.4661 | 190.4971
1.3684 | 380.9882 | 270.97 | 325.0261 | 34.7734 | 388.5241 | 190.4941
1.3684 | 380.9882 | 270.97 | 325.0261 | 34.7734 | 388.5241 | 190.4941
1.3684 | 380.9882 | 271.031 | 324.9651 | 34.7734 | 388.4631 | 190.4941
1.3684 | 380.9882 | 271.091 | 324.9051 | 34.7734 | 388.4031 | 190.4941
1.3684 | 380.9882 | 271.091 | 324.9051 | 34.7734 | 388.4031 | 190.4941
1.3684 | 380.9882 | 271.274 | 324.7221 | 34.7734 | 388.2201 | 190.4941
1.3684 | 380.9882 | 271.213 | 324.7831 | 34.7734 | 388.2811 | 190.4941
1.3684 | 380.9882 | 270.97 | 325.0261 | 34.7734 | 388.5241 | 190.4941
1.3699 | 380.9822 | 271.031 | 324.9631 | 34.7357 | 388.4601 | 190.4911
1.3684 | 380.9882 | 271.213 | 324.7831 | 34.7734 | 388.2811 | 190.4941
1.3699 | 380.9822 | 271.213 | 324.7811 | 34.7357 | 388.2781 | 190.4911
1.3699 | 380.9822 | 271.152 | 324.8421 | 34.7357 | 388.3391 | 190.4911
1.3699 | 380.9822 | 271.274 | 324.7201 | 34.7357 | 388.2171 | 190.4911
1.3699 | 380.9822 | 271.213 | 324.7811 | 34.7357 | 388.2781 | 190.4911
1.3699 | 380.9822 | 271.213 | 324.7811 | 34.7357 | 388.2781 | 190.4911
1.3714 | 381.2803 | 271.091 | 325.0024 | 34.7202 | 388.5491 | 190.6401
1.3714 | 380.9762 | 271.152 | 325.8401 | 34.698 | 389.3361 | 190.4881
1.3699 | 381.2863 | 271.152 | 324.9434 | 34.7579 | 388.4912 | 190.6432
1.3699 | 381.2863 | 271.091 | 325.0044 | 34.7579 | 388.5522 | 190.6432
1.3714 | 381.2803 | 271.213 | 324.8804 | 34.7202 | 388.4271 | 190.6401
1.3714 | 380.9762 | 271.213 | 325.7791 | 34.698 | 389.2751 | 190.4881
1.3714 | 381.2803 | 271.091 | 326.0024 | 34.7202 | 389.5491 | 190.6401
1.3714 | 381.2803 | 271.335 | 324.7584 | 34.7202 | 388.3051 | 190.6401
1.3714 | 381.2803 | 271.031 | 326.0624 | 34.7202 | 389.6091 | 190.6401
1.3729 | 381.2739 | 271.091 | 325.0003 | 34.6807 | 388.546 | 190.637
1.3729 | 381.2739 | 271.213 | 324.8783 | 34.6807 | 388.424 | 190.637
1.3714 | 381.2803 | 271.213 | 325.8804 | 34.7202 | 389.4271 | 190.6401
1.3729 | 381.2739 | 271.335 | 324.7563 | 34.6807 | 388.302 | 190.637
1.3714 | 381.2803 | 271.274 | 324.8194 | 34.7202 | 388.3661 | 190.6401
1.3744 | 381.2679 | 271.213 | 324.8763 | 34.6432 | 388.4209 | 190.6339
1.3744 | 381.2679 | 271.335 | 324.7543 | 34.6432 | 388.2989 | 190.6339
1.3744 | 381.2679 | 271.335 | 324.7543 | 34.6432 | 388.2989 | 190.6339
1.3744 | 381.2679 | 271.457 | 324.6323 | 34.6432 | 388.1769 | 190.6339
1.3744 | 381.2679 | 271.335 | 325.7543 | 34.6432 | 389.2989 | 190.6339
1.3729 | 381.2739 | 271.152 | 324.9393 | 34.6807 | 388.485 | 190.637
1.3744 | 381.2679 | 271.213 | 324.8763 | 34.6432 | 388.4209 | 190.6339
1.3759 | 381.2619 | 271.274 | 324.8133 | 34.6057 | 388.3569 | 190.6309
1.3744 | 381.2679 | 271.335 | 324.7543 | 34.6432 | 388.2989 | 190.6339
1.3744 | 381.2679 | 271.031 | 325.0583 | 34.6432 | 388.6029 | 190.6339
1.3744 | 381.2679 | 271.274 | 324.8153 | 34.6432 | 388.3599 | 190.6339
1.3759 | 381.5406 | 271.396 | 324.7842 | 34.626 | 388.3743 | 190.7703
1.3759 | 381.5406 | 271.152 | 325.0282 | 34.626 | 388.6183 | 190.7703
1.3759 | 381.5406 | 271.274 | 324.9062 | 34.626 | 388.4963 | 190.7703
1.3759 | 381.5406 | 271.396 | 324.7842 | 34.626 | 388.3743 | 190.7703
1.3759 | 381.2619 | 271.274 | 324.8133 | 34.6057 | 388.3569 | 190.6309
1.3803 | 381.5222 | 271.274 | 324.9001 | 34.5122 | 388.4871 | 190.7611
1.3788 | 381.2498 | 271.335 | 324.7483 | 34.531 | 388.2899 | 190.6249
1.3759 | 381.2619 | 271.335 | 325.7523 | 34.6057 | 389.2959 | 190.6309
1.3788 | 381.5285 | 271.335 | 324.8412 | 34.5513 | 388.4293 | 190.7643
1.3788 | 381.5285 | 271.335 | 324.8412 | 34.5513 | 388.4293 | 190.7643
1.3759 | 381.5406 | 271.457 | 324.7232 | 34.626 | 388.3133 | 190.7703
1.3803 | 381.5222 | 271.396 | 324.7781 | 34.5122 | 388.3651 | 190.7611
1.3788 | 381.5285 | 271.152 | 325.0242 | 34.5513 | 388.6123 | 190.7643
1.3803 | 381.5222 | 271.213 | 324.9611 | 34.5122 | 388.5481 | 190.7611
1.3803 | 381.5222 | 271.213 | 324.9611 | 34.5122 | 388.5481 | 190.7611
1.3788 | 381.5285 | 271.335 | 324.8412 | 34.5513 | 388.4293 | 190.7643
1.3803 | 381.5222 | 271.152 | 325.0221 | 34.5122 | 388.6091 | 190.7611
1.3818 | 381.5161 | 271.152 | 325.02 | 34.475 | 388.6061 | 190.7581
1.3803 | 381.5222 | 271.335 | 324.8391 | 34.5122 | 388.4261 | 190.7611
1.3803 | 381.5222 | 271.213 | 324.9611 | 34.5122 | 388.5481 | 190.7611
1.3803 | 381.5222 | 271.213 | 324.9611 | 34.5122 | 388.5481 | 190.7611
1.3803 | 381.5222 | 271.274 | 324.9001 | 34.5122 | 388.4871 | 190.7611
1.3818 | 381.5161 | 271.457 | 324.715 | 34.475 | 388.3011 | 190.7581
1.3818 | 381.5161 | 271.518 | 324.654 | 34.475 | 388.2401 | 190.7581
1.3818 | 381.5161 | 271.64 | 324.532 | 34.475 | 388.1181 | 190.7581
1.3818 | 381.5161 | 271.64 | 324.532 | 34.475 | 388.1181 | 190.7581
1.3818 | 381.5161 | 271.457 | 324.715 | 34.475 | 388.3011 | 190.7581
1.3833 | 381.5101 | 271.64 | 324.53 | 34.4379 | 388.115 | 190.755
1.3818 | 381.7949 | 271.396 | 324.869 | 34.4952 | 388.5014 | 190.8974
1.3833 | 381.5101 | 271.579 | 324.591 | 34.4379 | 388.176 | 190.755
1.3833 | 381.7888 | 271.701 | 324.5619 | 34.4581 | 388.1934 | 190.8944
1.3818 | 381.7949 | 271.152 | 325.113 | 34.4952 | 388.7454 | 190.8974
1.3833 | 381.7888 | 271.457 | 324.8059 | 34.4581 | 388.4374 | 190.8944
1.3833 | 381.7888 | 271.579 | 324.6839 | 34.4581 | 388.3154 | 190.8944
1.3848 | 381.7828 | 271.518 | 325.7429 | 34.4211 | 389.3734 | 190.8914
1.3833 | 381.7888 | 271.518 | 324.7449 | 34.4581 | 388.3764 | 190.8944
1.3848 | 382.0615 | 271.335 | 325.0188 | 34.4412 | 388.6958 | 191.0308
1.3848 | 381.7828 | 271.457 | 324.8039 | 34.4211 | 388.4344 | 190.8914
1.3848 | 381.7828 | 271.335 | 324.9259 | 34.4211 | 388.5564 | 190.8914
1.3848 | 382.0615 | 271.396 | 324.9578 | 34.4412 | 388.6348 | 191.0308
1.3848 | 382.0615 | 271.457 | 324.8968 | 34.4412 | 388.5738 | 191.0308
1.3848 | 382.0615 | 271.274 | 325.0798 | 34.4412 | 388.7568 | 191.0308
1.3848 | 382.0615 | 271.396 | 324.9578 | 34.4412 | 388.6348 | 191.0308
1.3862 | 382.0555 | 271.457 | 324.8948 | 34.4042 | 388.5707 | 191.0277
1.3848 | 382.0615 | 271.335 | 325.0188 | 34.4412 | 388.6958 | 191.0308
1.3862 | 382.0555 | 271.335 | 325.0168 | 34.4042 | 388.6927 | 191.0277
1.3878 | 382.0491 | 271.518 | 324.8317 | 34.3655 | 388.5065 | 191.0245
1.3862 | 382.3342 | 271.64 | 324.8047 | 34.4243 | 388.5271 | 191.1671
1.3878 | 382.0491 | 271.396 | 324.9537 | 34.3655 | 388.6285 | 191.0245
1.3878 | 382.3278 | 271.701 | 324.7416 | 34.3856 | 388.4629 | 191.1639
1.3878 | 382.3278 | 271.457 | 324.9856 | 34.3856 | 388.7069 | 191.1639
1.3878 | 382.3278 | 271.396 | 325.0466 | 34.3856 | 388.7679 | 191.1639
1.3878 | 382.3278 | 271.579 | 324.8636 | 34.3856 | 388.5849 | 191.1639
1.3878 | 382.3278 | 271.579 | 324.8636 | 34.3856 | 388.5849 | 191.1639
1.3862 | 382.3342 | 271.396 | 325.0487 | 34.4243 | 388.7711 | 191.1671
1.3878 | 382.3278 | 271.518 | 325.9246 | 34.3856 | 389.6459 | 191.1639
1.3892 | 382.3218 | 271.518 | 324.9226 | 34.3488 | 388.6429 | 191.1609
1.3878 | 382.3278 | 271.335 | 325.1076 | 34.3856 | 388.8289 | 191.1639
1.3892 | 382.6005 | 271.213 | 325.3205 | 34.3688 | 389.0872 | 191.3002
1.3892 | 382.3218 | 271.518 | 324.9226 | 34.3488 | 388.6429 | 191.1609
1.3892 | 382.6005 | 271.518 | 325.0155 | 34.3688 | 388.7822 | 191.3002
1.3892 | 382.6005 | 271.762 | 324.7715 | 34.3688 | 388.5382 | 191.3002
1.3892 | 382.6005 | 271.579 | 324.9545 | 34.3688 | 388.7212 | 191.3002
1.3892 | 382.6005 | 271.579 | 324.9545 | 34.3688 | 388.7212 | 191.3002
1.3907 | 382.5944 | 271.579 | 324.9525 | 34.3321 | 388.7182 | 191.2972
1.3892 | 382.6005 | 271.64 | 324.8935 | 34.3688 | 388.6602 | 191.3002
1.3907 | 382.5944 | 271.396 | 325.1355 | 34.3321 | 388.9012 | 191.2972
1.3907 | 382.5944 | 271.518 | 325.0135 | 34.3321 | 388.7792 | 191.2972
1.3907 | 382.5944 | 271.518 | 325.0135 | 34.3321 | 388.7792 | 191.2972
1.3907 | 382.5944 | 271.579 | 324.9525 | 34.3321 | 388.7182 | 191.2972
1.3907 | 382.5944 | 271.518 | 325.0135 | 34.3321 | 388.7792 | 191.2972
1.3892 | 382.6005 | 271.579 | 324.9545 | 34.3688 | 388.7212 | 191.3002
1.3892 | 382.6005 | 271.762 | 324.7715 | 34.3688 | 388.5382 | 191.3002
1.3922 | 382.8671 | 271.823 | 324.7994 | 34.3154 | 388.6105 | 191.4335
1.3922 | 382.8671 | 271.762 | 324.8604 | 34.3154 | 388.6715 | 191.4335
1.3922 | 382.8671 | 271.762 | 324.8604 | 34.3154 | 388.6715 | 191.4335
1.3922 | 382.8671 | 271.579 | 325.0434 | 34.3154 | 388.8545 | 191.4335
1.3907 | 382.8731 | 271.701 | 324.9234 | 34.3521 | 388.7356 | 191.4366
1.3922 | 382.8671 | 271.64 | 324.9824 | 34.3154 | 388.7935 | 191.4335
1.3937 | 382.861 | 271.762 | 325.8583 | 34.2788 | 389.6685 | 191.4305
1.3937 | 382.861 | 271.518 | 325.1023 | 34.2788 | 388.9125 | 191.4305
1.3952 | 382.8546 | 271.64 | 324.9782 | 34.2404 | 388.7873 | 191.4273
1.3922 | 382.8671 | 271.884 | 324.7384 | 34.3154 | 388.5495 | 191.4335
1.3937 | 383.1397 | 271.518 | 325.1952 | 34.2988 | 389.0519 | 191.5699
1.3937 | 382.861 | 271.945 | 324.6753 | 34.2788 | 388.4855 | 191.4305
1.3952 | 383.1333 | 271.701 | 325.0101 | 34.2604 | 388.8657 | 191.5667
1.3922 | 383.1458 | 272.006 | 324.7093 | 34.3354 | 388.5669 | 191.5729
1.3937 | 383.1397 | 271.579 | 325.1342 | 34.2988 | 388.9909 | 191.5699
1.3937 | 383.1397 | 271.762 | 324.9512 | 34.2988 | 388.8079 | 191.5699
1.3937 | 383.1397 | 271.884 | 324.8292 | 34.2988 | 388.6859 | 191.5699
1.3952 | 383.1333 | 271.823 | 324.8881 | 34.2604 | 388.7437 | 191.5667
1.3967 | 383.1273 | 271.884 | 324.8251 | 34.2239 | 388.6796 | 191.5636
1.3952 | 383.1333 | 271.762 | 324.9491 | 34.2604 | 388.8047 | 191.5667
1.3952 | 383.1333 | 271.884 | 324.8271 | 34.2604 | 388.6827 | 191.5667
1.3952 | 383.1333 | 271.823 | 324.8881 | 34.2604 | 388.7437 | 191.5667
1.3952 | 383.1333 | 271.762 | 324.9491 | 34.2604 | 388.8047 | 191.5667
1.3981 | 383.1212 | 271.64 | 325.0671 | 34.1875 | 388.9206 | 191.5606
1.3981 | 383.1212 | 271.762 | 324.9451 | 34.1875 | 388.7986 | 191.5606
1.3967 | 383.1273 | 271.823 | 324.8861 | 34.2239 | 388.7406 | 191.5636
1.3981 | 383.1212 | 271.762 | 325.9451 | 34.1875 | 389.7986 | 191.5606
1.3981 | 383.3999 | 271.823 | 324.977 | 34.2074 | 388.8769 | 191.6999
1.3967 | 383.406 | 271.945 | 324.857 | 34.2438 | 388.758 | 191.703
1.3981 | 383.3999 | 271.823 | 324.977 | 34.2074 | 388.8769 | 191.6999
1.3981 | 383.1212 | 271.823 | 324.8841 | 34.1875 | 388.7376 | 191.5606
1.3981 | 383.3999 | 271.823 | 324.977 | 34.2074 | 388.8769 | 191.6999
1.3996 | 383.3938 | 271.823 | 324.9749 | 34.171 | 388.8739 | 191.6969
1.3981 | 383.1212 | 271.945 | 324.7621 | 34.1875 | 388.6156 | 191.5606
1.3996 | 383.3938 | 271.884 | 324.9139 | 34.171 | 388.8129 | 191.6969
1.3996 | 383.3938 | 271.884 | 324.9139 | 34.171 | 388.8129 | 191.6969
1.3996 | 383.6978 | 271.823 | 325.0763 | 34.1928 | 389.0259 | 191.8489
1.4011 | 383.3877 | 272.067 | 324.7289 | 34.1348 | 388.6269 | 191.6939
1.3981 | 383.3999 | 271.701 | 325.099 | 34.2074 | 388.9989 | 191.6999
1.3996 | 383.3938 | 271.823 | 324.9749 | 34.171 | 388.8739 | 191.6969
1.3996 | 383.3938 | 271.823 | 324.9749 | 34.171 | 388.8739 | 191.6969
1.4011 | 383.6918 | 271.884 | 325.0133 | 34.1565 | 388.9619 | 191.8459
1.3996 | 383.6978 | 272.311 | 324.5883 | 34.1928 | 388.5379 | 191.8489
1.4011 | 383.3877 | 272.006 | 324.7899 | 34.1348 | 388.6879 | 191.6939
1.3996 | 383.3938 | 272.006 | 324.7919 | 34.171 | 388.6909 | 191.6969
1.4011 | 383.6918 | 272.128 | 324.7693 | 34.1565 | 388.7179 | 191.8459
1.4041 | 383.6793 | 272.067 | 324.8261 | 34.0823 | 388.7727 | 191.8397
1.4026 | 383.3814 | 272.067 | 324.7268 | 34.0967 | 388.6237 | 191.6907
1.4011 | 383.3877 | 272.128 | 325.6679 | 34.1348 | 389.5659 | 191.6939
1.4011 | 383.3877 | 272.067 | 324.7289 | 34.1348 | 388.6269 | 191.6939
1.4026 | 383.6854 | 272.006 | 324.8891 | 34.1184 | 388.8367 | 191.8427
1.4041 | 383.6793 | 272.006 | 324.8871 | 34.0823 | 388.8337 | 191.8397
1.4041 | 383.6793 | 272.006 | 324.8871 | 34.0823 | 388.8337 | 191.8397
1.4026 | 383.6854 | 272.128 | 324.7671 | 34.1184 | 388.7147 | 191.8427
1.4026 | 383.6854 | 272.067 | 325.8281 | 34.1184 | 389.7757 | 191.8427
1.4056 | 383.6732 | 272.067 | 324.8241 | 34.0462 | 388.7696 | 191.8366
1.4041 | 383.6793 | 272.128 | 324.7651 | 34.0823 | 388.7117 | 191.8397
1.4026 | 383.6854 | 272.25 | 324.6451 | 34.1184 | 388.5927 | 191.8427
1.4041 | 383.6793 | 272.189 | 324.7041 | 34.0823 | 388.6507 | 191.8397
1.4041 | 383.6793 | 272.006 | 324.8871 | 34.0823 | 388.8337 | 191.8397
1.4041 | 383.6793 | 272.006 | 324.8871 | 34.0823 | 388.8337 | 191.8397
1.4056 | 383.6732 | 272.128 | 324.7631 | 34.0462 | 388.7086 | 191.8366
1.4026 | 383.6854 | 272.067 | 324.8281 | 34.1184 | 388.7757 | 191.8427
1.4041 | 383.6793 | 272.006 | 324.8871 | 34.0823 | 388.8337 | 191.8397
1.4056 | 383.6732 | 272.006 | 324.8851 | 34.0462 | 388.8306 | 191.8366
1.4056 | 383.9519 | 272.189 | 324.795 | 34.066 | 388.7869 | 191.9759
1.4041 | 383.958 | 272.128 | 325.858 | 34.1021 | 389.851 | 191.979
1.4056 | 383.9519 | 272.128 | 324.856 | 34.066 | 388.8479 | 191.9759
1.407 | 383.9458 | 272.128 | 324.8539 | 34.03 | 388.8449 | 191.9729
1.4056 | 383.9519 | 272.006 | 324.978 | 34.066 | 388.9699 | 191.9759
1.4056 | 383.9519 | 271.945 | 325.039 | 34.066 | 389.0309 | 191.9759
1.407 | 383.9458 | 272.067 | 324.9149 | 34.03 | 388.9059 | 191.9729
1.407 | 383.9458 | 272.006 | 324.9759 | 34.03 | 388.9669 | 191.9729
1.407 | 383.9458 | 272.006 | 324.9759 | 34.03 | 388.9669 | 191.9729
1.4056 | 383.9519 | 272.128 | 325.856 | 34.066 | 389.8479 | 191.9759
1.407 | 383.9458 | 272.432 | 324.5499 | 34.03 | 388.5409 | 191.9729
1.407 | 383.9458 | 272.189 | 324.7929 | 34.03 | 388.7839 | 191.9729
1.407 | 383.9458 | 272.189 | 324.7929 | 34.03 | 388.7839 | 191.9729
1.407 | 383.9458 | 272.128 | 324.8539 | 34.03 | 388.8449 | 191.9729
1.41 | 384.2123 | 272.25 | 324.8208 | 33.9779 | 388.8562 | 192.1062
1.407 | 384.2245 | 272.128 | 324.9468 | 34.0498 | 388.9842 | 192.1122
1.407 | 384.2245 | 272.25 | 324.8248 | 34.0498 | 388.8622 | 192.1122
1.4085 | 384.2184 | 272.189 | 324.8838 | 34.0138 | 388.9202 | 192.1092
1.41 | 384.2123 | 272.189 | 324.8818 | 33.9779 | 388.9172 | 192.1062
1.41 | 384.2123 | 272.128 | 324.9428 | 33.9779 | 388.9782 | 192.1062
1.4085 | 384.2184 | 272.25 | 324.8228 | 34.0138 | 388.8592 | 192.1092
1.41 | 384.2123 | 272.25 | 324.8208 | 33.9779 | 388.8562 | 192.1062
1.41 | 384.2123 | 272.311 | 324.7598 | 33.9779 | 388.7952 | 192.1062
1.41 | 384.2123 | 272.493 | 324.5778 | 33.9779 | 388.6132 | 192.1062
1.4085 | 384.2184 | 272.554 | 325.5188 | 34.0138 | 389.5552 | 192.1092
1.41 | 384.2123 | 272.311 | 324.7598 | 33.9779 | 388.7952 | 192.1062
1.41 | 384.491 | 272.189 | 324.9747 | 33.9977 | 389.0565 | 192.2455
1.41 | 384.491 | 272.25 | 324.9137 | 33.9977 | 388.9955 | 192.2455
1.41 | 384.491 | 272.311 | 324.8527 | 33.9977 | 388.9345 | 192.2455
1.413 | 384.4785 | 272.25 | 324.9095 | 33.9243 | 388.9892 | 192.2392
1.4115 | 384.4846 | 272.067 | 325.0945 | 33.9601 | 389.1753 | 192.2423
1.41 | 384.491 | 272.189 | 324.9747 | 33.9977 | 389.0565 | 192.2455
1.4115 | 384.4846 | 272.189 | 324.9725 | 33.9601 | 389.0533 | 192.2423
1.4115 | 384.4846 | 272.25 | 325.9115 | 33.9601 | 389.9923 | 192.2423
1.413 | 384.4785 | 272.311 | 324.8485 | 33.9243 | 388.9282 | 192.2392
1.413 | 384.4785 | 272.189 | 324.9705 | 33.9243 | 389.0502 | 192.2392
1.4115 | 384.4846 | 272.189 | 324.9725 | 33.9601 | 389.0533 | 192.2423
1.413 | 384.7571 | 272.25 | 325.0024 | 33.944 | 389.1286 | 192.3786
1.413 | 384.4785 | 272.25 | 324.9095 | 33.9243 | 388.9892 | 192.2392
1.4145 | 384.751 | 272.372 | 324.8783 | 33.9083 | 389.0035 | 192.3755
1.413 | 384.7571 | 272.25 | 325.0024 | 33.944 | 389.1286 | 192.3786
1.413 | 384.7571 | 272.25 | 325.0024 | 33.944 | 389.1286 | 192.3786
1.4145 | 385.0297 | 272.128 | 325.2152 | 33.928 | 389.3868 | 192.5148
1.413 | 384.7571 | 272.25 | 325.0024 | 33.944 | 389.1286 | 192.3786
1.413 | 384.7571 | 272.25 | 325.0024 | 33.944 | 389.1286 | 192.3786
1.4145 | 385.0297 | 272.25 | 326.0932 | 33.928 | 390.2648 | 192.5148
1.4145 | 385.0297 | 272.128 | 326.2152 | 33.928 | 390.3868 | 192.5148
1.4159 | 385.0236 | 272.25 | 325.0912 | 33.8924 | 389.2618 | 192.5118
1.4145 | 384.751 | 272.372 | 324.8783 | 33.9083 | 389.0035 | 192.3755
1.4145 | 385.0297 | 272.372 | 324.9712 | 33.928 | 389.1428 | 192.5148
1.4145 | 384.751 | 272.554 | 324.6963 | 33.9083 | 388.8215 | 192.3755
1.4159 | 385.0236 | 272.311 | 325.0302 | 33.8924 | 389.2008 | 192.5118
1.4159 | 385.3022 | 272.25 | 325.1841 | 33.912 | 389.4011 | 192.6511
1.4159 | 385.0236 | 272.25 | 326.0912 | 33.8924 | 390.2618 | 192.5118
1.4159 | 385.0236 | 272.128 | 325.2132 | 33.8924 | 389.3838 | 192.5118
1.4159 | 385.0236 | 272.432 | 324.9092 | 33.8924 | 389.0798 | 192.5118
1.4159 | 385.0236 | 272.372 | 324.9692 | 33.8924 | 389.1398 | 192.5118
1.4159 | 385.0236 | 272.554 | 324.7872 | 33.8924 | 388.9578 | 192.5118
1.4174 | 385.2961 | 272.432 | 326 | 33.8764 | 390.2161 | 192.6481
1.4174 | 385.0175 | 272.25 | 325.0892 | 33.8568 | 389.2587 | 192.5087
1.4174 | 385.2961 | 272.311 | 325.121 | 33.8764 | 389.3371 | 192.6481
1.4174 | 385.2961 | 272.372 | 325.06 | 33.8764 | 389.2761 | 192.6481
1.4174 | 385.2961 | 272.25 | 325.182 | 33.8764 | 389.3981 | 192.6481
1.4174 | 385.2961 | 272.372 | 325.06 | 33.8764 | 389.2761 | 192.6481
1.4174 | 385.2961 | 272.25 | 325.182 | 33.8764 | 389.3981 | 192.6481
1.4159 | 385.3022 | 272.25 | 325.1841 | 33.912 | 389.4011 | 192.6511
1.4174 | 385.2961 | 272.432 | 325 | 33.8764 | 389.2161 | 192.6481
1.4189 | 385.2897 | 272.311 | 325.1189 | 33.8391 | 389.3339 | 192.6449
1.4189 | 385.2897 | 272.372 | 325.0579 | 33.8391 | 389.2729 | 192.6449
1.4189 | 385.5684 | 272.25 | 325.2728 | 33.8588 | 389.5342 | 192.7842
1.4189 | 385.5684 | 272.432 | 325.0908 | 33.8588 | 389.3522 | 192.7842
1.4204 | 385.5622 | 272.432 | 325.0887 | 33.8233 | 389.3491 | 192.7811
1.4204 | 385.2836 | 272.311 | 325.1169 | 33.8037 | 389.3308 | 192.6418
1.4189 | 385.5684 | 272.311 | 325.2118 | 33.8588 | 389.4732 | 192.7842
1.4204 | 385.5622 | 272.372 | 325.1487 | 33.8233 | 389.4091 | 192.7811
1.4204 | 385.8662 | 272.493 | 325.1291 | 33.8447 | 389.4401 | 192.9331
1.4219 | 385.8601 | 272.372 | 325.248 | 33.8093 | 389.558 | 192.93
1.4219 | 385.8601 | 272.615 | 326.005 | 33.8093 | 390.315 | 192.93
1.4204 | 385.5622 | 272.311 | 325.2097 | 33.8233 | 389.4701 | 192.7811
1.4219 | 385.8601 | 272.432 | 326.188 | 33.8093 | 390.498 | 192.93
1.4204 | 385.8662 | 272.372 | 325.2501 | 33.8447 | 389.5611 | 192.9331
1.4219 | 385.8601 | 272.311 | 325.309 | 33.8093 | 389.619 | 192.93
1.4219 | 385.8601 | 272.25 | 325.37 | 33.8093 | 389.68 | 192.93
1.4233 | 386.1326 | 272.311 | 325.3999 | 33.7935 | 389.7553 | 193.0663
1.4233 | 385.854 | 272.554 | 325.064 | 33.7739 | 389.373 | 192.927
1.4233 | 385.854 | 272.25 | 325.368 | 33.7739 | 389.677 | 192.927
1.4233 | 385.854 | 272.372 | 325.246 | 33.7739 | 389.555 | 192.927
1.4233 | 385.854 | 272.372 | 325.246 | 33.7739 | 389.555 | 192.927
1.4233 | 386.1326 | 272.432 | 325.2789 | 33.7935 | 389.6343 | 193.0663
1.4219 | 386.1387 | 272.311 | 325.4019 | 33.8289 | 389.7584 | 193.0694
1.4233 | 386.1326 | 272.311 | 325.3999 | 33.7935 | 389.7553 | 193.0663
1.4248 | 385.8479 | 272.311 | 325.305 | 33.7386 | 389.6129 | 192.9239
1.4233 | 385.854 | 272.432 | 325.186 | 33.7739 | 389.495 | 192.927
1.4248 | 386.1265 | 272.432 | 325.2768 | 33.7582 | 389.6312 | 193.0632
1.4248 | 386.6837 | 272.372 | 325.5226 | 33.7973 | 389.9699 | 193.3419
1.4248 | 385.8479 | 272.432 | 326.184 | 33.7386 | 390.4919 | 192.9239
1.4248 | 386.1265 | 272.493 | 325.2158 | 33.7582 | 389.5702 | 193.0632
1.4264 | 386.1201 | 272.372 | 325.3347 | 33.7212 | 389.688 | 193.06
1.4264 | 385.8415 | 272.372 | 325.2418 | 33.7017 | 389.5487 | 192.9207
1.4264 | 385.8415 | 272.493 | 325.1208 | 33.7017 | 389.4277 | 192.9207
1.4248 | 386.1265 | 272.311 | 326.3978 | 33.7582 | 390.7522 | 193.0632
1.4264 | 385.8415 | 272.25 | 325.3638 | 33.7017 | 389.6707 | 192.9207
1.4278 | 386.114 | 272.372 | 325.3327 | 33.6861 | 389.685 | 193.057
1.4278 | 385.8353 | 272.432 | 325.1798 | 33.6666 | 389.4857 | 192.9177
1.4278 | 385.8353 | 272.25 | 325.3618 | 33.6666 | 389.6677 | 192.9177
1.4293 | 385.8292 | 272.554 | 325.0557 | 33.6315 | 389.3606 | 192.9146
1.4278 | 386.114 | 272.372 | 325.3327 | 33.6861 | 389.685 | 193.057
1.4278 | 385.8353 | 272.372 | 325.2398 | 33.6666 | 389.5457 | 192.9177
1.4264 | 386.1201 | 272.432 | 325.2747 | 33.7212 | 389.628 | 193.06
1.4278 | 386.6712 | 272.493 | 325.3974 | 33.7251 | 389.8426 | 193.3356
1.4308 | 386.1017 | 272.311 | 325.3896 | 33.616 | 389.7399 | 193.0509
1.4293 | 386.1078 | 272.493 | 325.2096 | 33.651 | 389.5609 | 193.0539
1.4293 | 386.1078 | 272.311 | 325.3916 | 33.651 | 389.7429 | 193.0539
1.4293 | 385.8292 | 272.432 | 325.1777 | 33.6315 | 389.4826 | 192.9146
1.4293 | 386.1078 | 272.493 | 325.2096 | 33.651 | 389.5609 | 193.0539
1.4293 | 386.1078 | 272.493 | 325.2096 | 33.651 | 389.5609 | 193.0539
1.4293 | 386.665 | 272.432 | 325.4563 | 33.69 | 389.9005 | 193.3325
1.4293 | 386.1078 | 272.372 | 325.3306 | 33.651 | 389.6819 | 193.0539
1.4308 | 386.1017 | 272.493 | 325.2076 | 33.616 | 389.5579 | 193.0509
1.4293 | 386.1078 | 272.554 | 325.1486 | 33.651 | 389.4999 | 193.0539
1.4308 | 386.1017 | 272.615 | 325.0856 | 33.616 | 389.4359 | 193.0509
1.4293 | 386.665 | 272.554 | 325.3343 | 33.69 | 389.7785 | 193.3325
1.4308 | 386.6589 | 272.676 | 325.2103 | 33.6549 | 389.6535 | 193.3295
1.4308 | 386.1017 | 272.554 | 325.1466 | 33.616 | 389.4969 | 193.0509
1.4308 | 386.1017 | 272.554 | 325.1466 | 33.616 | 389.4969 | 193.0509
1.4308 | 386.6589 | 272.554 | 325.3323 | 33.6549 | 389.7755 | 193.3295
1.4308 | 386.1017 | 272.737 | 324.9636 | 33.616 | 389.3139 | 193.0509
1.4308 | 386.1017 | 272.798 | 324.9026 | 33.616 | 389.2529 | 193.0509
1.4322 | 386.0956 | 272.737 | 324.9615 | 33.5811 | 389.3108 | 193.0478
1.4322 | 386.0956 | 272.676 | 325.0225 | 33.5811 | 389.3718 | 193.0478
1.4322 | 386.6528 | 272.676 | 325.2083 | 33.62 | 389.6504 | 193.3264
1.4322 | 386.6528 | 272.554 | 325.3303 | 33.62 | 389.7724 | 193.3264
1.4322 | 386.0956 | 272.493 | 325.2055 | 33.5811 | 389.5548 | 193.0478
1.4338 | 386.6464 | 272.615 | 325.2671 | 33.5833 | 389.7082 | 193.3232
1.4353 | 386.6402 | 272.615 | 325.2651 | 33.5485 | 389.7051 | 193.3201
1.4322 | 386.6528 | 272.737 | 325.1473 | 33.62 | 389.5894 | 193.3264
1.4338 | 386.0892 | 272.737 | 324.9594 | 33.5445 | 389.3076 | 193.0446
1.4367 | 386.6341 | 272.798 | 325.08 | 33.5138 | 389.5191 | 193.3171
1.4338 | 386.6464 | 272.615 | 325.2671 | 33.5833 | 389.7082 | 193.3232
1.4353 | 386.0831 | 272.676 | 325.0184 | 33.5097 | 389.3655 | 193.0415
1.4367 | 386.6341 | 272.554 | 325.324 | 33.5138 | 389.7631 | 193.3171
1.4353 | 386.0831 | 272.737 | 324.9574 | 33.5097 | 389.3045 | 193.0415
1.4353 | 386.9188 | 272.859 | 325.1139 | 33.5679 | 389.6004 | 193.4594
1.4367 | 386.6341 | 272.737 | 325.141 | 33.5138 | 389.5801 | 193.3171
1.4367 | 386.6341 | 272.859 | 325.019 | 33.5138 | 389.4581 | 193.3171
1.4353 | 386.6402 | 272.737 | 325.1431 | 33.5485 | 389.5831 | 193.3201
1.4367 | 386.6341 | 272.798 | 325.08 | 33.5138 | 389.5191 | 193.3171
1.4367 | 386.6341 | 272.676 | 325.202 | 33.5138 | 389.6411 | 193.3171
1.4367 | 386.6341 | 272.615 | 326.263 | 33.5138 | 390.7021 | 193.3171
1.4367 | 386.6341 | 272.798 | 325.08 | 33.5138 | 389.5191 | 193.3171
1.4367 | 386.6341 | 272.737 | 325.141 | 33.5138 | 389.5801 | 193.3171
1.4367 | 386.6341 | 272.676 | 325.202 | 33.5138 | 389.6411 | 193.3171
1.4382 | 386.628 | 272.676 | 325.2 | 33.4791 | 389.638 | 193.314
1.4353 | 386.6402 | 272.859 | 325.0211 | 33.5485 | 389.4611 | 193.3201
1.4382 | 386.628 | 272.615 | 325.261 | 33.4791 | 389.699 | 193.314
1.4382 | 386.628 | 272.737 | 325.139 | 33.4791 | 389.577 | 193.314
1.4382 | 386.9066 | 272.676 | 325.2929 | 33.4984 | 389.7773 | 193.4533
1.4397 | 386.6219 | 272.615 | 325.259 | 33.4445 | 389.6959 | 193.3109
1.4382 | 386.9066 | 272.676 | 325.2929 | 33.4984 | 389.7773 | 193.4533
1.4397 | 386.6219 | 272.615 | 326.259 | 33.4445 | 390.6959 | 193.3109
1.4397 | 386.9004 | 272.615 | 325.3518 | 33.4638 | 389.8352 | 193.4502
1.4397 | 386.9004 | 272.676 | 325.2908 | 33.4638 | 389.7742 | 193.4502
1.4397 | 386.9004 | 272.737 | 325.2298 | 33.4638 | 389.7132 | 193.4502
1.4397 | 386.9004 | 272.554 | 325.4128 | 33.4638 | 389.8962 | 193.4502
1.4397 | 386.9004 | 272.615 | 325.3518 | 33.4638 | 389.8352 | 193.4502
1.4412 | 386.894 | 272.737 | 325.2277 | 33.4275 | 389.71 | 193.447
1.4412 | 386.894 | 272.798 | 325.1667 | 33.4275 | 389.649 | 193.447
1.4412 | 386.894 | 272.737 | 325.2277 | 33.4275 | 389.71 | 193.447
1.4412 | 386.894 | 272.798 | 325.1667 | 33.4275 | 389.649 | 193.447
1.4412 | 386.6154 | 272.737 | 326.1348 | 33.4082 | 390.5707 | 193.3077
1.4412 | 386.894 | 272.737 | 325.2277 | 33.4275 | 389.71 | 193.447
1.4427 | 386.8879 | 272.798 | 325.1646 | 33.393 | 389.6459 | 193.4439
1.4427 | 386.8879 | 272.493 | 325.4696 | 33.393 | 389.9509 | 193.4439
1.4427 | 386.8879 | 272.737 | 325.2256 | 33.393 | 389.7069 | 193.4439
1.4427 | 387.1664 | 272.676 | 325.3795 | 33.4124 | 389.9072 | 193.5832
1.4412 | 386.894 | 272.493 | 325.4717 | 33.4275 | 389.954 | 193.447
1.4427 | 387.1664 | 272.737 | 325.3185 | 33.4124 | 389.8462 | 193.5832
1.4427 | 387.1664 | 272.615 | 325.4405 | 33.4124 | 389.9682 | 193.5832
1.4427 | 386.8879 | 272.92 | 325.0426 | 33.393 | 389.5239 | 193.4439
1.4427 | 387.1664 | 272.981 | 325.0745 | 33.4124 | 389.6022 | 193.5832
1.4427 | 387.1664 | 272.737 | 325.3185 | 33.4124 | 389.8462 | 193.5832
1.4427 | 387.1664 | 272.798 | 325.2575 | 33.4124 | 389.7852 | 193.5832
1.4441 | 387.1603 | 272.737 | 325.3164 | 33.3779 | 389.8432 | 193.5802
1.4441 | 387.1603 | 272.737 | 325.3164 | 33.3779 | 389.8432 | 193.5802
1.4441 | 387.4389 | 272.737 | 325.4093 | 33.3972 | 389.9824 | 193.7194
1.4441 | 387.4389 | 272.798 | 325.3483 | 33.3972 | 389.9214 | 193.7194
1.4441 | 387.4389 | 272.92 | 325.2263 | 33.3972 | 389.7994 | 193.7194
1.4441 | 387.4389 | 272.676 | 325.4703 | 33.3972 | 390.0434 | 193.7194
1.4456 | 387.4327 | 272.676 | 325.4682 | 33.3628 | 390.0404 | 193.7164
1.4456 | 387.4327 | 272.737 | 325.4072 | 33.3628 | 389.9794 | 193.7164
1.4471 | 387.4266 | 272.798 | 325.3442 | 33.3285 | 389.9153 | 193.7133
1.4456 | 387.4327 | 272.737 | 325.4072 | 33.3628 | 389.9794 | 193.7164
1.4471 | 387.4266 | 272.737 | 325.4052 | 33.3285 | 389.9763 | 193.7133
1.4456 | 387.4327 | 272.737 | 325.4072 | 33.3628 | 389.9794 | 193.7164
1.4471 | 387.7052 | 272.859 | 325.3761 | 33.3478 | 389.9936 | 193.8526
1.4471 | 387.7052 | 272.676 | 325.5591 | 33.3478 | 390.1766 | 193.8526
1.4471 | 387.7052 | 272.737 | 325.4981 | 33.3478 | 390.1156 | 193.8526
1.4471 | 387.7052 | 272.676 | 326.5591 | 33.3478 | 391.1766 | 193.8526
1.4471 | 387.7052 | 272.859 | 325.3761 | 33.3478 | 389.9936 | 193.8526
1.4471 | 387.7052 | 272.92 | 325.3151 | 33.3478 | 389.9326 | 193.8526
1.4486 | 387.6987 | 272.92 | 325.3129 | 33.3118 | 389.9294 | 193.8494
1.4456 | 387.7113 | 272.737 | 325.5001 | 33.3821 | 390.1187 | 193.8557
1.4486 | 387.6987 | 272.92 | 325.3129 | 33.3118 | 389.9294 | 193.8494
1.4486 | 388.0026 | 272.859 | 325.4752 | 33.3328 | 390.1423 | 194.0013
1.4486 | 387.6987 | 272.615 | 325.6179 | 33.3118 | 390.2344 | 193.8494
1.4501 | 387.6926 | 272.615 | 325.6159 | 33.2776 | 390.2313 | 193.8463
1.4501 | 387.9964 | 272.798 | 325.5341 | 33.2985 | 390.2002 | 193.9982
1.4486 | 388.0026 | 272.737 | 325.5972 | 33.3328 | 390.2643 | 194.0013
1.4486 | 387.6987 | 272.798 | 325.4349 | 33.3118 | 390.0514 | 193.8494
1.4501 | 387.9964 | 272.92 | 325.4121 | 33.2985 | 390.0782 | 193.9982
1.4501 | 387.9964 | 272.859 | 325.4731 | 33.2985 | 390.1392 | 193.9982
1.4501 | 387.6926 | 272.737 | 325.4939 | 33.2776 | 390.1093 | 193.8463
1.4501 | 387.9964 | 272.859 | 325.4731 | 33.2985 | 390.1392 | 193.9982
1.4501 | 387.9964 | 272.676 | 325.6561 | 33.2985 | 390.3222 | 193.9982
1.4501 | 387.9964 | 272.798 | 325.5341 | 33.2985 | 390.2002 | 193.9982
1.4501 | 387.9964 | 272.981 | 326.3511 | 33.2985 | 391.0172 | 193.9982
1.4516 | 387.9903 | 272.737 | 325.5931 | 33.2644 | 390.2581 | 193.9951
1.4516 | 387.9903 | 272.737 | 325.5931 | 33.2644 | 390.2581 | 193.9951
1.4516 | 387.9903 | 272.798 | 325.5321 | 33.2644 | 390.1971 | 193.9951
1.4516 | 388.2688 | 272.676 | 325.7469 | 33.2836 | 390.4584 | 194.1344
1.4516 | 388.2688 | 272.554 | 325.8689 | 33.2836 | 390.5804 | 194.1344
1.4516 | 388.2688 | 272.676 | 326.7469 | 33.2836 | 391.4584 | 194.1344
1.453 | 387.9841 | 272.676 | 325.652 | 33.2303 | 390.3161 | 193.9921
1.453 | 388.2627 | 272.92 | 325.5009 | 33.2495 | 390.2113 | 194.1313
1.453 | 388.2627 | 272.981 | 325.4399 | 33.2495 | 390.1503 | 194.1313
1.453 | 388.2627 | 272.92 | 325.5009 | 33.2495 | 390.2113 | 194.1313
1.4545 | 388.5351 | 272.92 | 325.5917 | 33.2346 | 390.3475 | 194.2675
1.453 | 388.2627 | 272.859 | 325.5619 | 33.2495 | 390.2723 | 194.1313
1.4545 | 388.5351 | 272.798 | 325.7137 | 33.2346 | 390.4695 | 194.2675
1.453 | 388.5412 | 273.042 | 325.4717 | 33.2687 | 390.2286 | 194.2706
1.453 | 388.5412 | 272.737 | 325.7767 | 33.2687 | 390.5336 | 194.2706
1.456 | 388.5289 | 272.981 | 325.5286 | 33.2006 | 390.2835 | 194.2645
1.4545 | 388.5351 | 272.859 | 325.6527 | 33.2346 | 390.4085 | 194.2675
1.456 | 388.5289 | 272.798 | 325.7116 | 33.2006 | 390.4665 | 194.2645
1.4545 | 388.5351 | 272.92 | 325.5917 | 33.2346 | 390.3475 | 194.2675
1.4545 | 388.5351 | 272.798 | 325.7137 | 33.2346 | 390.4695 | 194.2675
1.4545 | 388.5351 | 272.859 | 325.6527 | 33.2346 | 390.4085 | 194.2675
1.456 | 388.5289 | 272.981 | 325.5286 | 33.2006 | 390.2835 | 194.2645
1.456 | 388.5289 | 272.859 | 325.6506 | 33.2006 | 390.4055 | 194.2645
1.456 | 388.5289 | 272.676 | 325.8336 | 33.2006 | 390.5885 | 194.2645
1.4575 | 388.5225 | 272.92 | 325.5875 | 33.165 | 390.3412 | 194.2612
1.4575 | 388.5225 | 272.798 | 325.7095 | 33.165 | 390.4632 | 194.2612
1.4575 | 388.801 | 272.798 | 325.8023 | 33.1841 | 390.6025 | 194.4005
1.4575 | 388.5225 | 272.798 | 325.7095 | 33.165 | 390.4632 | 194.2612
1.459 | 388.5163 | 272.798 | 325.7074 | 33.1312 | 390.4602 | 194.2582
1.456 | 388.8074 | 272.981 | 325.6215 | 33.2198 | 390.4227 | 194.4037
1.4575 | 388.5225 | 272.798 | 325.7095 | 33.165 | 390.4632 | 194.2612
1.459 | 388.7948 | 272.737 | 325.8613 | 33.1503 | 390.6604 | 194.3974
1.4575 | 388.801 | 272.92 | 325.6803 | 33.1841 | 390.4805 | 194.4005
1.4575 | 388.801 | 272.615 | 325.9853 | 33.1841 | 390.7855 | 194.4005
1.459 | 388.7948 | 272.92 | 325.6783 | 33.1503 | 390.4774 | 194.3974
1.4575 | 388.801 | 272.92 | 325.6803 | 33.1841 | 390.4805 | 194.4005
1.459 | 388.7948 | 272.798 | 325.8003 | 33.1503 | 390.5994 | 194.3974
1.459 | 388.7948 | 272.981 | 325.6173 | 33.1503 | 390.4164 | 194.3974
1.459 | 388.7948 | 272.798 | 325.8003 | 33.1503 | 390.5994 | 194.3974
1.459 | 388.7948 | 272.798 | 325.8003 | 33.1503 | 390.5994 | 194.3974
1.4605 | 388.7887 | 272.737 | 325.8592 | 33.1165 | 390.6573 | 194.3943
1.4605 | 388.7887 | 272.859 | 325.7372 | 33.1165 | 390.5353 | 194.3943
1.4605 | 388.7887 | 272.615 | 325.9812 | 33.1165 | 390.7793 | 194.3943
1.4605 | 388.7887 | 272.676 | 325.9202 | 33.1165 | 390.7183 | 194.3943
1.4605 | 388.7887 | 272.615 | 325.9812 | 33.1165 | 390.7793 | 194.3943
1.4605 | 388.7887 | 272.737 | 325.8592 | 33.1165 | 390.6573 | 194.3943
1.4619 | 389.061 | 272.798 | 325.889 | 33.1018 | 390.7325 | 194.5305
1.4605 | 389.0672 | 272.798 | 325.8911 | 33.1356 | 390.7356 | 194.5336
1.4619 | 389.061 | 272.92 | 325.767 | 33.1018 | 390.6105 | 194.5305
1.4605 | 389.0672 | 272.92 | 325.7691 | 33.1356 | 390.6136 | 194.5336
1.4619 | 389.061 | 272.92 | 325.767 | 33.1018 | 390.6105 | 194.5305
1.4619 | 389.061 | 272.92 | 325.767 | 33.1018 | 390.6105 | 194.5305
1.4619 | 389.061 | 272.798 | 325.889 | 33.1018 | 390.7325 | 194.5305
1.4634 | 389.0549 | 272.737 | 325.948 | 33.0682 | 390.7904 | 194.5274
1.4634 | 389.0549 | 272.859 | 325.826 | 33.0682 | 390.6684 | 194.5274
1.4634 | 389.0549 | 272.859 | 325.826 | 33.0682 | 390.6684 | 194.5274
1.4619 | 389.061 | 272.737 | 325.95 | 33.1018 | 390.7935 | 194.5305
1.4634 | 389.0549 | 272.859 | 325.826 | 33.0682 | 390.6684 | 194.5274
1.4649 | 389.0484 | 272.859 | 325.8238 | 33.0329 | 390.6652 | 194.5242
1.4649 | 389.0484 | 272.859 | 325.8238 | 33.0329 | 390.6652 | 194.5242
1.4649 | 389.0484 | 272.737 | 325.9458 | 33.0329 | 390.7872 | 194.5242
1.4649 | 389.3269 | 272.737 | 326.0386 | 33.0519 | 390.9264 | 194.6634
1.4634 | 389.0549 | 272.676 | 326.009 | 33.0682 | 390.8514 | 194.5274
1.4634 | 389.0549 | 272.676 | 326.009 | 33.0682 | 390.8514 | 194.5274
1.4649 | 389.0484 | 272.92 | 325.7628 | 33.0329 | 390.6042 | 194.5242
1.4664 | 389.3207 | 272.615 | 326.1586 | 33.0183 | 391.0454 | 194.6604
1.4649 | 389.3269 | 272.859 | 325.9166 | 33.0519 | 390.8044 | 194.6634
1.4664 | 389.3207 | 272.859 | 325.9146 | 33.0183 | 390.8014 | 194.6604
1.4664 | 389.0422 | 272.859 | 325.8217 | 32.9993 | 390.6621 | 194.5211
1.4664 | 389.3207 | 272.981 | 325.7926 | 33.0183 | 390.6794 | 194.6604
1.4664 | 389.3207 | 272.92 | 325.8536 | 33.0183 | 390.7404 | 194.6604
1.4679 | 389.3146 | 272.859 | 325.9125 | 32.9848 | 390.7983 | 194.6573
1.4649 | 389.3269 | 272.798 | 325.9776 | 33.0519 | 390.8654 | 194.6634
1.4664 | 389.5992 | 272.798 | 326.0684 | 33.0373 | 391.0016 | 194.7996
1.4679 | 389.3146 | 272.798 | 325.9735 | 32.9848 | 390.8593 | 194.6573
1.4679 | 389.3146 | 272.859 | 325.9125 | 32.9848 | 390.7983 | 194.6573
1.4649 | 389.6054 | 272.798 | 326.0705 | 33.0709 | 391.0047 | 194.8027
1.4649 | 389.6054 | 272.615 | 326.2535 | 33.0709 | 391.1877 | 194.8027
1.4679 | 389.5931 | 272.798 | 326.0664 | 33.0038 | 390.9985 | 194.7965
1.4679 | 389.5931 | 272.676 | 326.1884 | 33.0038 | 391.1205 | 194.7965
1.4664 | 389.5992 | 272.798 | 326.0684 | 33.0373 | 391.0016 | 194.7996
1.4679 | 389.5931 | 272.554 | 326.3104 | 33.0038 | 391.2425 | 194.7965
1.4679 | 389.5931 | 272.615 | 326.2494 | 33.0038 | 391.1815 | 194.7965
1.4694 | 389.5869 | 272.432 | 326.4303 | 32.9704 | 391.3614 | 194.7934
1.4708 | 389.5807 | 272.676 | 326.1842 | 32.937 | 391.1144 | 194.7904
1.4694 | 389.5869 | 272.615 | 326.2473 | 32.9704 | 391.1784 | 194.7934
1.4708 | 389.5807 | 272.798 | 326.0622 | 32.937 | 390.9924 | 194.7904
1.4694 | 389.5869 | 272.676 | 326.1863 | 32.9704 | 391.1174 | 194.7934
1.4708 | 389.5807 | 272.737 | 326.1232 | 32.937 | 391.0534 | 194.7904
1.4694 | 389.5869 | 272.798 | 326.0643 | 32.9704 | 390.9954 | 194.7934
1.4694 | 389.5869 | 272.798 | 326.0643 | 32.9704 | 390.9954 | 194.7934
1.4708 | 389.8592 | 272.859 | 326.0941 | 32.9559 | 391.0706 | 194.9296
1.4708 | 389.8592 | 272.737 | 326.2161 | 32.9559 | 391.1926 | 194.9296
1.4694 | 389.8654 | 272.92 | 326.0351 | 32.9893 | 391.0127 | 194.9327
1.4708 | 389.8592 | 272.981 | 325.9721 | 32.9559 | 390.9486 | 194.9296
1.4708 | 389.8592 | 272.859 | 326.0941 | 32.9559 | 391.0706 | 194.9296
1.4724 | 389.8527 | 272.798 | 326.1529 | 32.9209 | 391.1284 | 194.9264
1.4724 | 389.8527 | 272.798 | 326.1529 | 32.9209 | 391.1284 | 194.9264
1.4724 | 389.8527 | 272.737 | 326.2139 | 32.9209 | 391.1894 | 194.9264
1.4724 | 389.8527 | 272.615 | 326.3359 | 32.9209 | 391.3114 | 194.9264
1.4724 | 389.8527 | 272.615 | 326.3359 | 32.9209 | 391.3114 | 194.9264
1.4724 | 389.8527 | 272.737 | 326.2139 | 32.9209 | 391.1894 | 194.9264
1.4724 | 389.8527 | 272.737 | 326.2139 | 32.9209 | 391.1894 | 194.9264
1.4724 | 389.8527 | 272.676 | 326.2749 | 32.9209 | 391.2504 | 194.9264
1.4724 | 390.1565 | 272.737 | 326.3152 | 32.9416 | 391.3413 | 195.0783
1.4724 | 389.8527 | 272.798 | 326.1529 | 32.9209 | 391.1284 | 194.9264
1.4738 | 390.1503 | 272.859 | 326.1911 | 32.9083 | 391.2162 | 195.0752
1.4738 | 389.8465 | 272.737 | 326.2118 | 32.8877 | 391.1863 | 194.9233
1.4724 | 389.8527 | 272.615 | 326.3359 | 32.9209 | 391.3114 | 194.9264
1.4738 | 389.8465 | 272.737 | 326.2118 | 32.8877 | 391.1863 | 194.9233
1.4738 | 390.1503 | 272.737 | 326.3131 | 32.9083 | 391.3382 | 195.0752
1.4738 | 390.1503 | 272.981 | 326.0691 | 32.9083 | 391.0942 | 195.0752
1.4753 | 390.1442 | 272.798 | 326.2501 | 32.8751 | 391.2741 | 195.0721
1.4768 | 390.138 | 272.798 | 326.248 | 32.842 | 391.271 | 195.069
1.4753 | 390.1442 | 272.676 | 326.3721 | 32.8751 | 391.3961 | 195.0721
1.4753 | 390.1442 | 272.798 | 326.2501 | 32.8751 | 391.2741 | 195.0721
1.4753 | 390.1442 | 272.798 | 326.2501 | 32.8751 | 391.2741 | 195.0721
1.4753 | 390.1442 | 272.798 | 326.2501 | 32.8751 | 391.2741 | 195.0721
1.4753 | 390.4226 | 272.737 | 326.4039 | 32.894 | 391.4743 | 195.2113
1.4768 | 390.4165 | 272.676 | 326.4628 | 32.8608 | 391.5322 | 195.2082
1.4768 | 390.4165 | 272.859 | 326.2798 | 32.8608 | 391.3492 | 195.2082
1.4768 | 390.4165 | 272.798 | 326.3408 | 32.8608 | 391.4102 | 195.2082
1.4783 | 390.4103 | 272.859 | 326.2778 | 32.8277 | 391.3461 | 195.2051
1.4768 | 390.4165 | 272.615 | 326.5238 | 32.8608 | 391.5932 | 195.2082
1.4768 | 390.4165 | 272.859 | 326.2798 | 32.8608 | 391.3492 | 195.2082
1.4768 | 390.4165 | 272.859 | 326.2798 | 32.8608 | 391.3492 | 195.2082
1.4768 | 390.4165 | 272.859 | 326.2798 | 32.8608 | 391.3492 | 195.2082
1.4783 | 390.4103 | 272.737 | 326.3998 | 32.8277 | 391.4681 | 195.2051
1.4783 | 390.4103 | 272.737 | 325.3998 | 32.8277 | 390.4681 | 195.2051
1.4783 | 390.6887 | 272.859 | 326.3706 | 32.8466 | 391.4854 | 195.3444
1.4783 | 390.6887 | 272.676 | 326.5536 | 32.8466 | 391.6684 | 195.3444
1.4783 | 390.6887 | 272.981 | 326.2486 | 32.8466 | 391.3634 | 195.3444
1.4783 | 390.6887 | 272.737 | 326.4926 | 32.8466 | 391.6074 | 195.3444
1.4798 | 390.6822 | 272.676 | 326.5514 | 32.8119 | 391.6651 | 195.3411
1.4798 | 390.6822 | 272.676 | 326.5514 | 32.8119 | 391.6651 | 195.3411
1.4798 | 390.9607 | 272.737 | 326.5832 | 32.8307 | 391.7434 | 195.4804
1.4798 | 390.9607 | 272.798 | 326.5222 | 32.8307 | 391.6824 | 195.4804
1.4798 | 390.6822 | 272.615 | 326.6124 | 32.8119 | 391.7261 | 195.3411
1.4798 | 390.9607 | 272.615 | 326.7052 | 32.8307 | 391.8654 | 195.4804
1.4798 | 390.9607 | 272.859 | 326.4612 | 32.8307 | 391.6214 | 195.4804
1.4813 | 390.9545 | 272.92 | 326.3982 | 32.7977 | 391.5573 | 195.4773
1.4813 | 390.9545 | 272.92 | 326.3982 | 32.7977 | 391.5573 | 195.4773
1.4813 | 390.9545 | 272.676 | 326.6422 | 32.7977 | 391.8013 | 195.4773
1.4813 | 390.9545 | 272.92 | 326.3982 | 32.7977 | 391.5573 | 195.4773
1.4813 | 390.9545 | 272.798 | 326.5202 | 32.7977 | 391.6793 | 195.4773
1.4813 | 390.9545 | 272.92 | 326.3982 | 32.7977 | 391.5573 | 195.4773
1.4827 | 390.9483 | 272.615 | 326.7011 | 32.7647 | 391.8592 | 195.4742
1.4798 | 391.2392 | 272.737 | 326.6761 | 32.8495 | 391.8826 | 195.6196
1.4842 | 391.2206 | 272.676 | 326.7309 | 32.7506 | 391.9343 | 195.6103
1.4827 | 391.2268 | 272.92 | 326.4889 | 32.7835 | 391.6934 | 195.6134
1.4827 | 391.2268 | 272.859 | 326.5499 | 32.7835 | 391.7544 | 195.6134
1.4827 | 391.2268 | 272.92 | 326.4889 | 32.7835 | 391.6934 | 195.6134
1.4842 | 391.2206 | 272.92 | 326.4869 | 32.7506 | 391.6903 | 195.6103
1.4842 | 391.2206 | 272.798 | 326.6089 | 32.7506 | 391.8123 | 195.6103
1.4842 | 391.2206 | 272.92 | 326.4869 | 32.7506 | 391.6903 | 195.6103
1.4842 | 391.2206 | 272.859 | 326.5479 | 32.7506 | 391.7513 | 195.6103
1.4857 | 391.2144 | 272.798 | 326.6068 | 32.7178 | 391.8092 | 195.6072
1.4842 | 391.2206 | 272.92 | 326.4869 | 32.7506 | 391.6903 | 195.6103
1.4842 | 391.2206 | 272.798 | 326.6089 | 32.7506 | 391.8123 | 195.6103
1.4842 | 391.499 | 272.798 | 326.7017 | 32.7694 | 391.9515 | 195.7495
1.4842 | 391.2206 | 272.92 | 326.4869 | 32.7506 | 391.6903 | 195.6103
1.4857 | 391.2144 | 272.798 | 326.6068 | 32.7178 | 391.8092 | 195.6072
1.4857 | 391.2144 | 273.042 | 326.3628 | 32.7178 | 391.5652 | 195.6072
1.4857 | 391.4928 | 272.798 | 326.6996 | 32.7365 | 391.9484 | 195.7464
1.4857 | 391.4928 | 272.92 | 326.5776 | 32.7365 | 391.8264 | 195.7464
1.4857 | 391.4928 | 273.164 | 326.3336 | 32.7365 | 391.5824 | 195.7464
1.4872 | 391.4863 | 272.981 | 326.5144 | 32.7021 | 391.7622 | 195.7432
1.4857 | 391.4928 | 273.042 | 326.4556 | 32.7365 | 391.7044 | 195.7464
1.4857 | 391.4928 | 272.92 | 326.5776 | 32.7365 | 391.8264 | 195.7464
1.4857 | 391.4928 | 272.92 | 326.5776 | 32.7365 | 391.8264 | 195.7464
1.4887 | 391.4801 | 272.798 | 326.6954 | 32.6694 | 391.9421 | 195.7401
1.4857 | 391.7713 | 273.103 | 326.4874 | 32.7553 | 391.7826 | 195.8856
1.4872 | 391.7648 | 273.164 | 326.4243 | 32.7209 | 391.7184 | 195.8824
1.4872 | 391.7648 | 272.92 | 326.6683 | 32.7209 | 391.9624 | 195.8824
1.4887 | 391.4801 | 272.859 | 326.6344 | 32.6694 | 391.8811 | 195.7401
1.4887 | 391.4801 | 273.042 | 326.4514 | 32.6694 | 391.6981 | 195.7401
1.4872 | 391.7648 | 272.981 | 326.6073 | 32.7209 | 391.9014 | 195.8824
1.4887 | 391.7586 | 273.042 | 326.5442 | 32.6881 | 391.8373 | 195.8793
1.4887 | 391.7586 | 272.737 | 326.8492 | 32.6881 | 392.1423 | 195.8793
1.4902 | 391.7524 | 273.042 | 326.5421 | 32.6555 | 391.8342 | 195.8762
1.4887 | 391.7586 | 272.92 | 326.6662 | 32.6881 | 391.9593 | 195.8793
1.4887 | 391.7586 | 272.92 | 326.6662 | 32.6881 | 391.9593 | 195.8793
1.4872 | 391.7648 | 272.981 | 326.6073 | 32.7209 | 391.9014 | 195.8824
1.4902 | 391.7524 | 272.92 | 326.6641 | 32.6555 | 391.9562 | 195.8762
1.4902 | 391.7524 | 272.859 | 326.7251 | 32.6555 | 392.0172 | 195.8762
1.4902 | 391.7524 | 273.103 | 326.4811 | 32.6555 | 391.7732 | 195.8762
1.4902 | 391.7524 | 272.92 | 326.6641 | 32.6555 | 391.9562 | 195.8762
1.4902 | 391.7524 | 273.042 | 326.5421 | 32.6555 | 391.8342 | 195.8762
1.4916 | 391.7461 | 272.92 | 326.662 | 32.6229 | 391.9531 | 195.8731
1.4902 | 391.7524 | 272.92 | 326.6641 | 32.6555 | 391.9562 | 195.8762
1.4916 | 391.7461 | 272.92 | 326.662 | 32.6229 | 391.9531 | 195.8731
1.4902 | 391.7524 | 272.92 | 326.6641 | 32.6555 | 391.9562 | 195.8762
1.4916 | 391.7461 | 272.798 | 326.784 | 32.6229 | 392.0751 | 195.8731
1.4916 | 391.7461 | 272.615 | 326.967 | 32.6229 | 392.2581 | 195.8731
1.4916 | 392.303 | 272.859 | 326.9087 | 32.6602 | 392.2925 | 196.1515
1.4916 | 392.303 | 272.615 | 327.1527 | 32.6602 | 392.5365 | 196.1515
1.4931 | 391.7399 | 272.92 | 326.66 | 32.5903 | 391.95 | 195.87
1.4916 | 392.303 | 272.981 | 326.7867 | 32.6602 | 392.1705 | 196.1515
1.4931 | 392.2968 | 272.981 | 326.7846 | 32.6276 | 392.1674 | 196.1484
1.4931 | 392.2968 | 272.798 | 326.9676 | 32.6276 | 392.3504 | 196.1484
1.4931 | 392.2968 | 272.798 | 326.9676 | 32.6276 | 392.3504 | 196.1484
1.4931 | 392.2968 | 273.103 | 326.6626 | 32.6276 | 392.0454 | 196.1484
1.4931 | 392.2968 | 273.042 | 326.7236 | 32.6276 | 392.1064 | 196.1484
1.4931 | 392.2968 | 272.859 | 326.9066 | 32.6276 | 392.2894 | 196.1484
1.4946 | 392.2906 | 273.164 | 326.5995 | 32.5951 | 391.9813 | 196.1453
1.4946 | 392.2906 | 272.981 | 326.7825 | 32.5951 | 392.1643 | 196.1453
1.4946 | 392.2906 | 273.042 | 326.7215 | 32.5951 | 392.1033 | 196.1453
1.4946 | 392.2906 | 273.286 | 326.4775 | 32.5951 | 391.8593 | 196.1453
1.4946 | 392.2906 | 273.103 | 326.6605 | 32.5951 | 392.0423 | 196.1453
1.4946 | 392.2906 | 273.042 | 326.7215 | 32.5951 | 392.1033 | 196.1453
1.4961 | 392.2841 | 273.042 | 326.7194 | 32.5611 | 392.1 | 196.142
1.4961 | 392.2841 | 272.981 | 326.7804 | 32.5611 | 392.161 | 196.142
1.4961 | 392.2841 | 272.981 | 326.7804 | 32.5611 | 392.161 | 196.142
1.4946 | 392.2906 | 272.981 | 326.7825 | 32.5951 | 392.1643 | 196.1453
1.4961 | 392.2841 | 272.92 | 326.8414 | 32.5611 | 392.222 | 196.142
1.4961 | 392.2841 | 272.981 | 326.7804 | 32.5611 | 392.161 | 196.142
1.4961 | 392.2841 | 272.981 | 326.7804 | 32.5611 | 392.161 | 196.142
1.4961 | 392.5878 | 272.798 | 327.0646 | 32.5814 | 392.4959 | 196.2939
1.4961 | 392.5878 | 273.042 | 326.8206 | 32.5814 | 392.2519 | 196.2939
1.4961 | 392.5878 | 273.103 | 326.7596 | 32.5814 | 392.1909 | 196.2939
1.4961 | 392.2841 | 273.103 | 326.6584 | 32.5611 | 392.039 | 196.142
1.4976 | 392.5816 | 272.92 | 326.9405 | 32.549 | 392.3708 | 196.2908
1.4976 | 392.2778 | 273.042 | 326.7173 | 32.5287 | 392.0969 | 196.1389
1.4976 | 392.5816 | 273.042 | 326.8185 | 32.549 | 392.2488 | 196.2908
1.4976 | 392.5816 | 272.92 | 326.9405 | 32.549 | 392.3708 | 196.2908
1.4991 | 392.5754 | 273.042 | 326.8165 | 32.5166 | 392.2457 | 196.2877
1.4991 | 392.5754 | 273.286 | 326.5725 | 32.5166 | 392.0017 | 196.2877
1.4991 | 392.5754 | 273.042 | 326.8165 | 32.5166 | 392.2457 | 196.2877
1.4976 | 392.5816 | 273.164 | 326.6965 | 32.549 | 392.1268 | 196.2908
1.4991 | 392.5754 | 272.981 | 326.8775 | 32.5166 | 392.3067 | 196.2877
1.4991 | 392.5754 | 272.981 | 326.8775 | 32.5166 | 392.3067 | 196.2877
1.4991 | 392.5754 | 272.981 | 326.8775 | 32.5166 | 392.3067 | 196.2877
1.5005 | 392.5691 | 273.164 | 326.6924 | 32.4844 | 392.1206 | 196.2846
1.5005 | 392.5691 | 272.859 | 326.9974 | 32.4844 | 392.4256 | 196.2846
1.5005 | 392.5691 | 273.286 | 326.5704 | 32.4844 | 391.9986 | 196.2846
1.4991 | 392.5754 | 273.164 | 326.6945 | 32.5166 | 392.1237 | 196.2877
1.4991 | 392.5754 | 273.042 | 326.8165 | 32.5166 | 392.2457 | 196.2877
1.5005 | 392.5691 | 273.103 | 326.7534 | 32.4844 | 392.1816 | 196.2846
1.5005 | 392.5691 | 273.103 | 326.7534 | 32.4844 | 392.1816 | 196.2846
1.5005 | 392.5691 | 273.225 | 326.6314 | 32.4844 | 392.0596 | 196.2846
1.502 | 392.8413 | 273.225 | 326.7221 | 32.4707 | 392.1957 | 196.4207
1.502 | 392.8413 | 273.164 | 326.7831 | 32.4707 | 392.2567 | 196.4207
1.502 | 392.8413 | 273.164 | 326.7831 | 32.4707 | 392.2567 | 196.4207
1.502 | 392.5629 | 273.225 | 326.6293 | 32.4522 | 392.0565 | 196.2815
1.502 | 392.8413 | 273.225 | 326.7221 | 32.4707 | 392.1957 | 196.4207
1.502 | 392.8413 | 272.92 | 327.0271 | 32.4707 | 392.5007 | 196.4207
1.502 | 392.8413 | 273.164 | 326.7831 | 32.4707 | 392.2567 | 196.4207
1.5035 | 392.8348 | 273.042 | 326.9029 | 32.4369 | 392.3754 | 196.4174
1.502 | 392.8413 | 273.042 | 326.9051 | 32.4707 | 392.3787 | 196.4207
1.502 | 392.8413 | 273.103 | 326.8441 | 32.4707 | 392.3177 | 196.4207
1.5035 | 392.8348 | 272.981 | 326.9639 | 32.4369 | 392.4364 | 196.4174
1.5035 | 392.8348 | 272.798 | 327.1469 | 32.4369 | 392.6194 | 196.4174
1.5035 | 393.1132 | 272.981 | 327.0567 | 32.4554 | 392.5756 | 196.5566
1.5035 | 393.1132 | 273.103 | 326.9347 | 32.4554 | 392.4536 | 196.5566
1.5035 | 393.1132 | 273.042 | 326.9957 | 32.4554 | 392.5146 | 196.5566
1.5035 | 393.1132 | 273.042 | 326.9957 | 32.4554 | 392.5146 | 196.5566
1.5035 | 393.1132 | 273.164 | 326.8737 | 32.4554 | 392.3926 | 196.5566
1.5035 | 393.1132 | 273.225 | 326.8127 | 32.4554 | 392.3316 | 196.5566
1.505 | 393.107 | 273.042 | 326.9937 | 32.4233 | 392.5115 | 196.5535
1.505 | 393.107 | 273.164 | 326.8717 | 32.4233 | 392.3895 | 196.5535
1.505 | 393.107 | 273.225 | 326.8107 | 32.4233 | 392.3285 | 196.5535
1.505 | 393.107 | 273.164 | 326.8717 | 32.4233 | 392.3895 | 196.5535
1.505 | 393.107 | 273.164 | 326.8717 | 32.4233 | 392.3895 | 196.5535
1.5065 | 393.1007 | 273.042 | 326.9916 | 32.3913 | 392.5084 | 196.5504
1.5065 | 393.1007 | 273.103 | 326.9306 | 32.3913 | 392.4474 | 196.5504
1.5065 | 393.3791 | 273.103 | 327.0234 | 32.4097 | 392.5866 | 196.6896
1.5065 | 393.1007 | 273.164 | 326.8696 | 32.3913 | 392.3864 | 196.5504
1.5065 | 393.1007 | 273.286 | 326.7476 | 32.3913 | 392.2644 | 196.5504
1.5065 | 393.1007 | 273.042 | 326.9916 | 32.3913 | 392.5084 | 196.5504
1.5065 | 393.3791 | 273.164 | 326.9624 | 32.4097 | 392.5256 | 196.6896
1.5065 | 393.3791 | 273.042 | 327.0844 | 32.4097 | 392.6476 | 196.6896
1.5065 | 393.1007 | 273.347 | 326.6866 | 32.3913 | 392.2034 | 196.5504
1.5065 | 393.3791 | 273.164 | 326.9624 | 32.4097 | 392.5256 | 196.6896
1.5079 | 393.3729 | 273.286 | 326.8383 | 32.3777 | 392.4004 | 196.6864
1.5079 | 393.3729 | 273.408 | 326.7163 | 32.3777 | 392.2784 | 196.6864
1.5079 | 393.3729 | 273.164 | 326.9603 | 32.3777 | 392.5224 | 196.6864
1.5079 | 393.3729 | 273.347 | 326.7773 | 32.3777 | 392.3394 | 196.6864
1.5079 | 393.3729 | 273.164 | 326.9603 | 32.3777 | 392.5224 | 196.6864
1.5079 | 393.3729 | 273.286 | 326.8383 | 32.3777 | 392.4004 | 196.6864
1.5079 | 393.6513 | 273.225 | 326.9921 | 32.3962 | 392.6006 | 196.8256
1.5094 | 393.645 | 273.347 | 326.868 | 32.3642 | 392.4755 | 196.8225
1.5094 | 393.645 | 273.225 | 326.99 | 32.3642 | 392.5975 | 196.8225
1.5094 | 393.645 | 273.225 | 326.99 | 32.3642 | 392.5975 | 196.8225
1.5094 | 393.645 | 273.286 | 326.929 | 32.3642 | 392.5365 | 196.8225
1.5094 | 393.645 | 273.469 | 326.746 | 32.3642 | 392.3535 | 196.8225
1.5094 | 393.645 | 273.347 | 326.868 | 32.3642 | 392.4755 | 196.8225
1.511 | 393.6385 | 273.286 | 326.9268 | 32.3307 | 392.5332 | 196.8192
1.511 | 393.6385 | 273.347 | 326.8658 | 32.3307 | 392.4722 | 196.8192
1.511 | 393.6385 | 273.286 | 326.9268 | 32.3307 | 392.5332 | 196.8192
1.511 | 393.6385 | 273.347 | 326.8658 | 32.3307 | 392.4722 | 196.8192
1.5139 | 393.626 | 273.164 | 327.0447 | 32.2671 | 392.649 | 196.813
1.511 | 393.6385 | 273.286 | 326.9268 | 32.3307 | 392.5332 | 196.8192
1.511 | 393.9169 | 273.286 | 327.0196 | 32.3492 | 392.6724 | 196.9584
1.5124 | 393.9106 | 273.347 | 326.9565 | 32.3173 | 392.6083 | 196.9553
1.5124 | 393.9106 | 273.469 | 326.8345 | 32.3173 | 392.4863 | 196.9553
1.5124 | 393.9106 | 273.347 | 326.9565 | 32.3173 | 392.6083 | 196.9553
1.5124 | 393.6323 | 273.408 | 326.8028 | 32.2989 | 392.4081 | 196.8161
1.5124 | 393.9106 | 273.469 | 326.8345 | 32.3173 | 392.4863 | 196.9553
1.5124 | 393.9106 | 273.347 | 326.9565 | 32.3173 | 392.6083 | 196.9553
1.5124 | 393.9106 | 273.469 | 326.8345 | 32.3173 | 392.4863 | 196.9553
1.5124 | 393.9106 | 273.347 | 326.9565 | 32.3173 | 392.6083 | 196.9553
1.5139 | 393.9044 | 273.469 | 326.8325 | 32.2855 | 392.4832 | 196.9522
1.5139 | 393.9044 | 273.469 | 326.8325 | 32.2855 | 392.4832 | 196.9522
1.5139 | 393.9044 | 273.591 | 326.7105 | 32.2855 | 392.3612 | 196.9522
1.5139 | 393.9044 | 273.286 | 327.0155 | 32.2855 | 392.6662 | 196.9522
1.5139 | 393.9044 | 273.286 | 327.0155 | 32.2855 | 392.6662 | 196.9522
1.5139 | 393.9044 | 273.347 | 326.9545 | 32.2855 | 392.6052 | 196.9522
1.5139 | 393.9044 | 273.347 | 326.9545 | 32.2855 | 392.6052 | 196.9522
1.5139 | 394.1828 | 273.164 | 327.2303 | 32.3039 | 392.9274 | 197.0914
1.5139 | 394.1828 | 273.042 | 327.3523 | 32.3039 | 393.0494 | 197.0914
1.5168 | 394.1703 | 273.164 | 327.2261 | 32.2405 | 392.9211 | 197.0851
1.5168 | 394.1703 | 273.164 | 327.2261 | 32.2405 | 392.9211 | 197.0851
1.5168 | 394.1703 | 273.286 | 327.1041 | 32.2405 | 392.7991 | 197.0851
1.5168 | 394.1703 | 273.408 | 326.9821 | 32.2405 | 392.6771 | 197.0851
1.5168 | 394.1703 | 273.286 | 327.1041 | 32.2405 | 392.7991 | 197.0851
1.5168 | 394.1703 | 273.164 | 327.2261 | 32.2405 | 392.9211 | 197.0851
1.5184 | 394.1637 | 273.286 | 327.1019 | 32.2073 | 392.7959 | 197.0819
1.5184 | 394.1637 | 273.164 | 327.2239 | 32.2073 | 392.9179 | 197.0819
1.5184 | 394.1637 | 273.408 | 326.9799 | 32.2073 | 392.6739 | 197.0819
1.5184 | 394.1637 | 273.286 | 327.1019 | 32.2073 | 392.7959 | 197.0819
1.5184 | 394.1637 | 273.53 | 325.8579 | 32.2073 | 391.5519 | 197.0819
1.5184 | 394.1637 | 273.347 | 327.0409 | 32.2073 | 392.7349 | 197.0819
1.5184 | 394.1637 | 273.286 | 327.1019 | 32.2073 | 392.7959 | 197.0819
1.5184 | 394.1637 | 273.408 | 326.9799 | 32.2073 | 392.6739 | 197.0819
1.5199 | 394.1575 | 273.469 | 326.9168 | 32.1757 | 392.6097 | 197.0787
1.5184 | 394.1637 | 273.408 | 326.9799 | 32.2073 | 392.6739 | 197.0819
1.5199 | 394.1575 | 273.469 | 326.9168 | 32.1757 | 392.6097 | 197.0787
1.5199 | 394.1575 | 273.286 | 327.0998 | 32.1757 | 392.7927 | 197.0787
1.5199 | 394.1575 | 273.469 | 326.9168 | 32.1757 | 392.6097 | 197.0787
1.5184 | 394.4421 | 273.347 | 327.1337 | 32.2256 | 392.874 | 197.221
1.5228 | 394.4233 | 273.408 | 327.0664 | 32.131 | 392.8037 | 197.2117
1.5228 | 394.4233 | 273.469 | 327.0054 | 32.131 | 392.7427 | 197.2117
1.5213 | 394.1512 | 273.286 | 327.0977 | 32.1442 | 392.7896 | 197.0756
1.5199 | 394.1575 | 273.164 | 327.2218 | 32.1757 | 392.9147 | 197.0787
1.5213 | 394.4296 | 273.042 | 327.4345 | 32.1625 | 393.1728 | 197.2148
1.5199 | 394.4358 | 272.981 | 327.4976 | 32.194 | 393.2369 | 197.2179
1.5213 | 394.1512 | 272.92 | 327.4637 | 32.1442 | 393.1556 | 197.0756
1.5228 | 394.4233 | 273.103 | 327.3714 | 32.131 | 393.1087 | 197.2117
1.5228 | 394.4233 | 272.737 | 327.7374 | 32.131 | 393.4747 | 197.2117
1.5228 | 394.4233 | 273.103 | 327.3714 | 32.131 | 393.1087 | 197.2117
1.5228 | 394.4233 | 272.981 | 327.4934 | 32.131 | 393.2307 | 197.2117
1.5228 | 394.4233 | 272.859 | 327.6154 | 32.131 | 393.3527 | 197.2117
1.5228 | 394.4233 | 272.737 | 327.7374 | 32.131 | 393.4747 | 197.2117
1.5258 | 394.4105 | 272.737 | 327.7332 | 32.0667 | 393.4683 | 197.2053
1.5228 | 394.4233 | 272.615 | 327.8594 | 32.131 | 393.5967 | 197.2117
1.5228 | 394.4233 | 272.615 | 327.8594 | 32.131 | 393.5967 | 197.2117
1.5243 | 394.7207 | 272.676 | 327.8976 | 32.1196 | 393.6844 | 197.3604
1.5243 | 394.4171 | 272.676 | 327.7964 | 32.0996 | 393.5325 | 197.2085
1.5243 | 394.7207 | 272.92 | 327.6536 | 32.1196 | 393.4404 | 197.3604
1.5228 | 394.727 | 272.737 | 327.8387 | 32.151 | 393.6265 | 197.3635
1.5243 | 394.4171 | 272.615 | 327.8574 | 32.0996 | 393.5935 | 197.2085
1.5243 | 394.7207 | 272.493 | 328.0806 | 32.1196 | 393.8674 | 197.3604
1.5243 | 394.7207 | 272.432 | 328.1416 | 32.1196 | 393.9284 | 197.3604
1.5258 | 394.7142 | 272.554 | 328.0174 | 32.0866 | 393.8031 | 197.3571
1.5243 | 394.7207 | 272.554 | 328.0196 | 32.1196 | 393.8064 | 197.3604
1.5258 | 394.7142 | 272.676 | 327.8954 | 32.0866 | 393.6811 | 197.3571
1.5273 | 394.7079 | 272.676 | 327.8933 | 32.0553 | 393.678 | 197.354
1.5258 | 394.7142 | 272.798 | 327.7734 | 32.0866 | 393.5591 | 197.3571
1.5258 | 394.7142 | 272.615 | 327.9564 | 32.0866 | 393.7421 | 197.3571
1.5258 | 394.9925 | 272.676 | 327.9882 | 32.1049 | 393.8202 | 197.4962
1.5258 | 394.9925 | 272.554 | 328.1102 | 32.1049 | 393.9422 | 197.4962
1.5273 | 394.7079 | 272.676 | 327.8933 | 32.0553 | 393.678 | 197.354
1.5258 | 394.7142 | 272.676 | 327.8954 | 32.0866 | 393.6811 | 197.3571
1.5273 | 394.9862 | 272.493 | 328.1691 | 32.0736 | 394.0001 | 197.4931
1.5273 | 394.7079 | 272.493 | 328.0763 | 32.0553 | 393.861 | 197.354
1.5273 | 394.9862 | 272.432 | 328.2301 | 32.0736 | 394.0611 | 197.4931
1.5273 | 394.9862 | 272.554 | 328.1081 | 32.0736 | 393.9391 | 197.4931
1.5273 | 394.9862 | 272.737 | 327.9251 | 32.0736 | 393.7561 | 197.4931
1.5287 | 394.7017 | 272.493 | 328.0742 | 32.0241 | 393.8578 | 197.3508
1.5273 | 394.9862 | 272.554 | 328.1081 | 32.0736 | 393.9391 | 197.4931
1.5287 | 394.98 | 272.554 | 328.106 | 32.0423 | 393.936 | 197.49
1.5287 | 394.98 | 272.25 | 328.41 | 32.0423 | 394.24 | 197.49
1.5287 | 394.98 | 272.737 | 327.923 | 32.0423 | 393.753 | 197.49
1.5287 | 395.2583 | 272.493 | 328.2598 | 32.0605 | 394.1362 | 197.6292
1.5287 | 394.98 | 272.432 | 328.228 | 32.0423 | 394.058 | 197.49
1.5287 | 394.98 | 272.676 | 327.984 | 32.0423 | 393.814 | 197.49
1.5302 | 395.5304 | 272.554 | 328.2895 | 32.0475 | 394.2112 | 197.7652
1.5302 | 395.2521 | 272.493 | 328.2577 | 32.0293 | 394.133 | 197.626
1.5302 | 394.9737 | 272.676 | 327.9819 | 32.0111 | 393.8109 | 197.4869
1.5287 | 395.5366 | 272.737 | 328.1085 | 32.0787 | 394.0313 | 197.7683
1.5302 | 395.2521 | 272.676 | 328.0747 | 32.0293 | 393.95 | 197.626
1.5302 | 395.5304 | 272.554 | 328.2895 | 32.0475 | 394.2112 | 197.7652
1.5302 | 395.2521 | 272.554 | 328.1967 | 32.0293 | 394.072 | 197.626
1.5317 | 395.5241 | 272.554 | 328.2874 | 32.0163 | 394.2081 | 197.7621
1.5317 | 395.5241 | 272.676 | 328.1654 | 32.0163 | 394.0861 | 197.7621
1.5317 | 394.9675 | 272.554 | 328.1018 | 31.98 | 393.9297 | 197.4837
1.5317 | 395.2458 | 272.615 | 328.1336 | 31.9982 | 394.0079 | 197.6229
1.5317 | 395.5241 | 272.554 | 328.2874 | 32.0163 | 394.2081 | 197.7621
1.5317 | 395.5241 | 272.554 | 328.2874 | 32.0163 | 394.2081 | 197.7621
1.5332 | 395.5178 | 272.615 | 328.2243 | 31.9852 | 394.1439 | 197.7589
1.5332 | 395.5178 | 272.493 | 328.3463 | 31.9852 | 394.2659 | 197.7589
1.5332 | 395.5178 | 272.493 | 328.3463 | 31.9852 | 394.2659 | 197.7589
1.5332 | 395.5178 | 272.432 | 328.4073 | 31.9852 | 394.3269 | 197.7589
1.5362 | 395.505 | 272.798 | 328.037 | 31.9217 | 393.9545 | 197.7525
1.5332 | 395.5178 | 272.432 | 328.4073 | 31.9852 | 394.3269 | 197.7589
1.5332 | 395.5178 | 272.737 | 328.1023 | 31.9852 | 394.0219 | 197.7589
1.5332 | 395.5178 | 272.554 | 328.2853 | 31.9852 | 394.2049 | 197.7589
1.5332 | 395.7962 | 272.493 | 328.4391 | 32.0034 | 394.4051 | 197.8981
1.5362 | 395.7833 | 272.615 | 328.3128 | 31.9398 | 394.2767 | 197.8917
1.5347 | 395.5113 | 272.432 | 328.4051 | 31.9526 | 394.3236 | 197.7556
1.5347 | 395.7896 | 272.676 | 328.2539 | 31.9708 | 394.2188 | 197.8948
1.5347 | 395.7896 | 272.493 | 328.4369 | 31.9708 | 394.4018 | 197.8948
1.5347 | 395.7896 | 272.432 | 328.4979 | 31.9708 | 394.4628 | 197.8948
1.5347 | 395.7896 | 272.25 | 327.6799 | 31.9708 | 393.6448 | 197.8948
1.5362 | 395.7833 | 272.432 | 328.4958 | 31.9398 | 394.4597 | 197.8917
1.5362 | 395.7833 | 272.189 | 328.7388 | 31.9398 | 394.7027 | 197.8917
1.5362 | 395.505 | 272.554 | 328.281 | 31.9217 | 394.1985 | 197.7525
1.5362 | 395.7833 | 272.493 | 328.4348 | 31.9398 | 394.3987 | 197.8917
1.5347 | 395.7896 | 272.311 | 328.6189 | 31.9708 | 394.5838 | 197.8948
1.5376 | 396.0553 | 272.554 | 328.4644 | 31.9269 | 394.4737 | 198.0277
1.5362 | 396.0616 | 272.493 | 328.5275 | 31.9579 | 394.5378 | 198.0308
1.5362 | 396.0616 | 272.554 | 328.4665 | 31.9579 | 394.4768 | 198.0308
1.5376 | 396.0553 | 272.432 | 328.5864 | 31.9269 | 394.5957 | 198.0277
1.5362 | 396.0616 | 272.676 | 328.3445 | 31.9579 | 394.3548 | 198.0308
1.5376 | 396.3336 | 272.493 | 328.6182 | 31.945 | 394.6738 | 198.1668
1.5376 | 395.777 | 272.554 | 328.3717 | 31.9088 | 394.3345 | 197.8885
1.5376 | 396.0553 | 272.737 | 328.2814 | 31.9269 | 394.2907 | 198.0277
1.5376 | 396.3336 | 272.737 | 328.3742 | 31.945 | 394.4298 | 198.1668
1.5391 | 396.0491 | 272.615 | 328.4014 | 31.896 | 394.4095 | 198.0245
1.5391 | 396.3274 | 272.554 | 328.5551 | 31.9141 | 394.6097 | 198.1637
1.5391 | 395.7708 | 272.554 | 328.3696 | 31.8779 | 394.3314 | 197.8854
1.5376 | 396.3336 | 272.615 | 328.4962 | 31.945 | 394.5518 | 198.1668
1.5391 | 396.3274 | 272.493 | 328.6161 | 31.9141 | 394.6707 | 198.1637
1.5391 | 396.3274 | 272.432 | 328.6771 | 31.9141 | 394.7317 | 198.1637
1.5391 | 396.3274 | 272.554 | 328.5551 | 31.9141 | 394.6097 | 198.1637
1.5406 | 396.3211 | 272.737 | 328.37 | 31.8832 | 394.4235 | 198.1605
1.5406 | 396.5994 | 272.676 | 328.5238 | 31.9013 | 394.6237 | 198.2997
1.5406 | 396.3211 | 272.676 | 328.431 | 31.8832 | 394.4845 | 198.1605
1.5391 | 396.3274 | 272.432 | 328.6771 | 31.9141 | 394.7317 | 198.1637
1.5406 | 396.3211 | 272.798 | 328.309 | 31.8832 | 394.3625 | 198.1605
1.5406 | 396.3211 | 272.493 | 328.614 | 31.8832 | 394.6675 | 198.1605
1.5406 | 396.3211 | 272.554 | 328.553 | 31.8832 | 394.6065 | 198.1605
1.5406 | 396.5994 | 272.432 | 328.7678 | 31.9013 | 394.8677 | 198.2997
1.5406 | 396.3211 | 272.432 | 328.675 | 31.8832 | 394.7285 | 198.1605
1.5406 | 396.5994 | 272.493 | 328.7068 | 31.9013 | 394.8067 | 198.2997
1.5421 | 396.5928 | 272.432 | 328.7656 | 31.869 | 394.8644 | 198.2964
1.5421 | 396.5928 | 272.554 | 328.6436 | 31.869 | 394.7424 | 198.2964
1.5421 | 396.5928 | 272.554 | 328.6436 | 31.869 | 394.7424 | 198.2964
1.5421 | 396.5928 | 272.737 | 328.4606 | 31.869 | 394.5594 | 198.2964
1.5421 | 396.5928 | 272.676 | 328.5216 | 31.869 | 394.6204 | 198.2964
1.5421 | 396.5928 | 272.554 | 328.6436 | 31.869 | 394.7424 | 198.2964
1.5436 | 396.8901 | 272.493 | 328.8037 | 31.8579 | 394.952 | 198.445
1.5436 | 396.5865 | 272.311 | 328.8845 | 31.8382 | 394.9823 | 198.2933
1.5436 | 396.8901 | 272.311 | 328.9857 | 31.8579 | 395.134 | 198.445
1.5436 | 396.8901 | 272.676 | 327.6207 | 31.8579 | 393.769 | 198.445
1.5436 | 396.5865 | 272.615 | 328.5805 | 31.8382 | 394.6783 | 198.2933
1.5436 | 396.8901 | 272.432 | 328.8647 | 31.8579 | 395.013 | 198.445
1.5451 | 396.8838 | 272.737 | 328.5576 | 31.8271 | 394.7049 | 198.4419
1.5451 | 396.5802 | 272.554 | 328.6394 | 31.8075 | 394.7361 | 198.2901
1.5451 | 396.5802 | 272.676 | 328.5174 | 31.8075 | 394.6141 | 198.2901
1.5451 | 396.5802 | 272.493 | 328.7004 | 31.8075 | 394.7971 | 198.2901
1.5451 | 396.8838 | 272.432 | 328.8626 | 31.8271 | 395.0099 | 198.4419
1.5451 | 397.1621 | 272.554 | 328.8334 | 31.8452 | 395.027 | 198.581
1.5451 | 396.8838 | 272.493 | 328.8016 | 31.8271 | 394.9489 | 198.4419
1.5451 | 397.1621 | 272.615 | 328.7724 | 31.8452 | 394.966 | 198.581
1.5465 | 397.7123 | 272.615 | 328.9558 | 31.8505 | 395.2412 | 198.8562
1.5465 | 396.8775 | 272.676 | 328.6165 | 31.7965 | 394.7628 | 198.4388
1.5465 | 396.8775 | 272.554 | 328.7385 | 31.7965 | 394.8848 | 198.4388
1.548 | 397.1495 | 272.554 | 328.8292 | 31.7839 | 395.0208 | 198.5748
1.5465 | 397.1558 | 272.554 | 328.8313 | 31.8145 | 395.0239 | 198.5779
1.548 | 397.706 | 272.676 | 328.8927 | 31.8198 | 395.177 | 198.853
1.5465 | 397.1558 | 272.615 | 328.7703 | 31.8145 | 394.9629 | 198.5779
1.548 | 397.1495 | 272.676 | 328.7072 | 31.7839 | 394.8988 | 198.5748
1.548 | 397.706 | 272.737 | 328.8317 | 31.8198 | 395.116 | 198.853
1.548 | 396.8712 | 272.554 | 328.7364 | 31.7659 | 394.8816 | 198.4356
1.548 | 397.1495 | 272.493 | 328.8902 | 31.7839 | 395.0818 | 198.5748
1.548 | 396.8712 | 272.493 | 328.7974 | 31.7659 | 394.9426 | 198.4356
1.548 | 396.8712 | 272.676 | 328.6144 | 31.7659 | 394.7596 | 198.4356
1.5495 | 397.1429 | 272.798 | 328.583 | 31.7518 | 394.7735 | 198.5715
1.5495 | 397.1429 | 272.676 | 328.705 | 31.7518 | 394.8955 | 198.5715
1.5495 | 397.6994 | 272.737 | 328.8295 | 31.7877 | 395.1127 | 198.8497
1.5495 | 397.1429 | 272.554 | 328.827 | 31.7518 | 395.0175 | 198.5715
1.5495 | 397.1429 | 272.615 | 328.766 | 31.7518 | 394.9565 | 198.5715
1.5495 | 397.1429 | 272.493 | 328.888 | 31.7518 | 395.0785 | 198.5715
1.5495 | 397.6994 | 272.554 | 329.0125 | 31.7877 | 395.2957 | 198.8497
1.5495 | 397.6994 | 272.676 | 328.8905 | 31.7877 | 395.1737 | 198.8497
1.5495 | 397.9777 | 272.676 | 328.9832 | 31.8056 | 395.3129 | 198.9889
1.551 | 397.1366 | 272.372 | 329.0069 | 31.7213 | 395.1963 | 198.5683
1.551 | 397.6931 | 272.554 | 329.0104 | 31.7572 | 395.2926 | 198.8466
1.551 | 397.6931 | 272.493 | 329.0714 | 31.7572 | 395.3536 | 198.8466
1.551 | 397.6931 | 272.432 | 329.1324 | 31.7572 | 395.4146 | 198.8466
1.551 | 397.6931 | 272.493 | 329.0714 | 31.7572 | 395.3536 | 198.8466
1.551 | 397.6931 | 272.554 | 329.0104 | 31.7572 | 395.2926 | 198.8466
1.5525 | 397.6868 | 272.615 | 328.9473 | 31.7267 | 395.2284 | 198.8434
1.5525 | 397.6868 | 272.554 | 329.0083 | 31.7267 | 395.2894 | 198.8434
1.5525 | 397.1303 | 272.493 | 328.8838 | 31.6908 | 395.0722 | 198.5652
1.5525 | 397.9651 | 272.92 | 328.735 | 31.7446 | 395.0626 | 198.9826
1.5525 | 397.9651 | 272.676 | 328.979 | 31.7446 | 395.3066 | 198.9826
1.5525 | 397.9651 | 272.615 | 329.04 | 31.7446 | 395.3676 | 198.9826
1.5525 | 397.9651 | 272.615 | 329.04 | 31.7446 | 395.3676 | 198.9826
1.5525 | 397.6868 | 272.737 | 328.8253 | 31.7267 | 395.1064 | 198.8434
1.554 | 397.9588 | 272.676 | 328.9769 | 31.7142 | 395.3034 | 198.9794
1.554 | 397.9588 | 272.737 | 328.9159 | 31.7142 | 395.2424 | 198.9794
1.554 | 397.9588 | 272.493 | 329.1599 | 31.7142 | 395.4864 | 198.9794
1.554 | 397.6805 | 272.676 | 328.8842 | 31.6963 | 395.1643 | 198.8403
1.554 | 397.9588 | 272.737 | 328.9159 | 31.7142 | 395.2424 | 198.9794
1.5554 | 397.9525 | 272.615 | 329.0358 | 31.6838 | 395.3612 | 198.9762
1.554 | 397.9588 | 272.432 | 329.2209 | 31.7142 | 395.5474 | 198.9794
1.5554 | 398.2307 | 272.554 | 329.1896 | 31.7017 | 395.5614 | 199.1154
1.5554 | 398.509 | 272.676 | 329.1603 | 31.7196 | 395.5785 | 199.2545
1.5554 | 397.9525 | 272.493 | 329.1578 | 31.6838 | 395.4832 | 198.9762
1.5554 | 398.2307 | 272.554 | 329.1896 | 31.7017 | 395.5614 | 199.1154
1.5554 | 398.2307 | 272.554 | 329.1896 | 31.7017 | 395.5614 | 199.1154
1.5554 | 397.9525 | 272.676 | 328.9748 | 31.6838 | 395.3002 | 198.9762
1.5554 | 398.2307 | 272.676 | 329.0676 | 31.7017 | 395.4394 | 199.1154
1.557 | 398.2241 | 272.737 | 329.0044 | 31.6698 | 395.3751 | 199.1121
1.557 | 398.2241 | 272.493 | 329.2484 | 31.6698 | 395.6191 | 199.1121
1.557 | 397.9459 | 272.493 | 329.1556 | 31.652 | 395.4799 | 198.9729
1.557 | 398.5024 | 272.676 | 329.1581 | 31.6877 | 395.5752 | 199.2512
1.557 | 398.2241 | 272.615 | 329.1264 | 31.6698 | 395.4971 | 199.1121
1.557 | 397.6676 | 272.493 | 329.0629 | 31.6341 | 395.3408 | 198.8338
1.5584 | 397.9396 | 272.615 | 329.0315 | 31.6217 | 395.3548 | 198.9698
1.5584 | 398.2178 | 272.798 | 328.9413 | 31.6395 | 395.3109 | 199.1089
1.5584 | 398.2178 | 272.676 | 329.0633 | 31.6395 | 395.4329 | 199.1089
1.5584 | 398.2178 | 272.859 | 328.8803 | 31.6395 | 395.2499 | 199.1089
1.5584 | 398.2178 | 272.737 | 329.0023 | 31.6395 | 395.3719 | 199.1089
1.5599 | 398.2115 | 272.737 | 329.0002 | 31.6093 | 395.3688 | 199.1058
1.5599 | 398.4898 | 272.737 | 329.0929 | 31.6272 | 395.5079 | 199.2449
1.5599 | 397.9333 | 272.798 | 328.8464 | 31.5915 | 395.1686 | 198.9666
1.5599 | 398.2115 | 272.737 | 329.0002 | 31.6093 | 395.3688 | 199.1058
1.5599 | 398.2115 | 272.737 | 329.0002 | 31.6093 | 395.3688 | 199.1058
1.5599 | 398.2115 | 272.493 | 329.2442 | 31.6093 | 395.6128 | 199.1058
1.5599 | 398.2115 | 272.92 | 328.8172 | 31.6093 | 395.1858 | 199.1058
1.5599 | 398.4898 | 272.737 | 329.0929 | 31.6272 | 395.5079 | 199.2449
1.5599 | 398.4898 | 272.859 | 328.9709 | 31.6272 | 395.3859 | 199.2449
1.5614 | 398.2052 | 272.859 | 328.8761 | 31.5792 | 395.2436 | 199.1026
1.5614 | 398.4834 | 272.737 | 329.0908 | 31.597 | 395.5047 | 199.2417
1.5614 | 398.4834 | 272.859 | 328.9688 | 31.597 | 395.3827 | 199.2417
1.5614 | 398.2052 | 272.615 | 329.1201 | 31.5792 | 395.4876 | 199.1026
1.5614 | 398.4834 | 272.676 | 329.1518 | 31.597 | 395.5657 | 199.2417
1.5614 | 398.2052 | 272.737 | 328.9981 | 31.5792 | 395.3656 | 199.1026
1.5614 | 398.7617 | 272.92 | 329.0006 | 31.6148 | 395.4608 | 199.3808
1.5614 | 398.7617 | 273.042 | 328.8786 | 31.6148 | 395.3388 | 199.3808
1.5629 | 398.4771 | 272.859 | 328.9667 | 31.5669 | 395.3796 | 199.2386
1.5614 | 398.4834 | 272.981 | 328.8468 | 31.597 | 395.2607 | 199.2417
1.5629 | 398.4771 | 272.859 | 328.9667 | 31.5669 | 395.3796 | 199.2386
1.5629 | 398.7554 | 272.859 | 329.0595 | 31.5847 | 395.5187 | 199.3777
1.5629 | 398.4771 | 272.798 | 330.0277 | 31.5669 | 396.4406 | 199.2386
1.5629 | 398.4771 | 272.798 | 329.0277 | 31.5669 | 395.4406 | 199.2386
1.5629 | 399.0589 | 272.798 | 329.2216 | 31.6041 | 395.7314 | 199.5294
1.5644 | 398.7487 | 272.92 | 328.9962 | 31.5531 | 395.4544 | 199.3744
1.5644 | 398.4705 | 272.798 | 329.0255 | 31.5353 | 395.4373 | 199.2353
1.5644 | 398.4705 | 272.737 | 329.0865 | 31.5353 | 395.4983 | 199.2353
1.5644 | 399.0523 | 272.737 | 329.2804 | 31.5725 | 395.7891 | 199.5261
1.5644 | 398.7487 | 273.042 | 328.8742 | 31.5531 | 395.3324 | 199.3744
1.5644 | 398.4705 | 272.981 | 328.8425 | 31.5353 | 395.2543 | 199.2353
1.5644 | 398.7487 | 272.859 | 329.0572 | 31.5531 | 395.5154 | 199.3744
1.5659 | 398.7424 | 272.798 | 329.1161 | 31.5231 | 395.5732 | 199.3712
1.5659 | 399.0459 | 272.92 | 329.0953 | 31.5424 | 395.603 | 199.523
1.5659 | 399.0459 | 272.859 | 329.1563 | 31.5424 | 395.664 | 199.523
1.5659 | 399.0459 | 272.981 | 329.0343 | 31.5424 | 395.542 | 199.523
1.5659 | 399.0459 | 272.981 | 329.0343 | 31.5424 | 395.542 | 199.523
1.5659 | 398.7424 | 272.676 | 329.2381 | 31.5231 | 395.6952 | 199.3712
1.5659 | 399.0459 | 272.859 | 329.1563 | 31.5424 | 395.664 | 199.523
1.5673 | 399.0396 | 272.92 | 329.0932 | 31.5124 | 395.5998 | 199.5198
1.5673 | 399.0396 | 272.981 | 329.0322 | 31.5124 | 395.5388 | 199.5198
1.5673 | 398.7361 | 272.859 | 329.053 | 31.4931 | 395.5091 | 199.3681
1.5673 | 399.3178 | 272.798 | 329.3079 | 31.5302 | 395.8609 | 199.6589
1.5673 | 399.3178 | 272.798 | 329.3079 | 31.5302 | 395.8609 | 199.6589
1.5673 | 399.0396 | 272.981 | 329.0322 | 31.5124 | 395.5388 | 199.5198
1.5673 | 399.0396 | 272.981 | 329.0322 | 31.5124 | 395.5388 | 199.5198
1.5673 | 399.0396 | 273.042 | 328.9712 | 31.5124 | 395.4778 | 199.5198
1.5688 | 399.3115 | 273.103 | 329.0008 | 31.5002 | 395.5528 | 199.6558
1.5688 | 398.7298 | 272.981 | 328.9289 | 31.4632 | 395.3839 | 199.3649
1.5688 | 399.5897 | 272.798 | 329.3986 | 31.518 | 395.9969 | 199.7949
1.5688 | 399.0333 | 272.859 | 329.1521 | 31.4825 | 395.6576 | 199.5166
1.5688 | 399.3115 | 273.164 | 328.9398 | 31.5002 | 395.4918 | 199.6558
1.5688 | 399.3115 | 272.92 | 329.1838 | 31.5002 | 395.7358 | 199.6558
1.5703 | 399.3052 | 272.981 | 329.1207 | 31.4704 | 395.6716 | 199.6526
1.5703 | 399.3052 | 272.981 | 329.1207 | 31.4704 | 395.6716 | 199.6526
1.5703 | 399.3052 | 272.981 | 329.1207 | 31.4704 | 395.6716 | 199.6526
1.5703 | 399.5834 | 272.92 | 329.2745 | 31.4881 | 395.8717 | 199.7917
1.5703 | 399.3052 | 272.981 | 329.1207 | 31.4704 | 395.6716 | 199.6526
1.5703 | 399.027 | 273.225 | 328.784 | 31.4526 | 395.2885 | 199.5135
1.5718 | 399.2985 | 272.981 | 329.1185 | 31.439 | 395.6683 | 199.6493
1.5718 | 399.2985 | 273.103 | 328.9965 | 31.439 | 395.5463 | 199.6493
1.5718 | 399.5768 | 272.92 | 329.2723 | 31.4567 | 395.8684 | 199.7884
1.5718 | 399.5768 | 273.225 | 328.9673 | 31.4567 | 395.5634 | 199.7884
1.5718 | 399.5768 | 273.042 | 329.1503 | 31.4567 | 395.7464 | 199.7884
1.5718 | 399.2985 | 272.92 | 329.1795 | 31.439 | 395.7293 | 199.6493
1.5733 | 399.8486 | 272.981 | 330.3019 | 31.4446 | 396.9433 | 199.9243
1.5733 | 399.5704 | 272.92 | 329.2701 | 31.4269 | 395.8652 | 199.7852
1.5733 | 399.5704 | 272.981 | 329.2091 | 31.4269 | 395.8042 | 199.7852
1.5733 | 399.5704 | 273.042 | 329.1481 | 31.4269 | 395.7432 | 199.7852
1.5733 | 399.5704 | 273.042 | 330.1481 | 31.4269 | 396.7432 | 199.7852
1.5733 | 399.5704 | 272.981 | 330.2091 | 31.4269 | 396.8042 | 199.7852
1.5733 | 399.5704 | 272.981 | 330.2091 | 31.4269 | 396.8042 | 199.7852
1.5733 | 399.5704 | 272.859 | 329.3311 | 31.4269 | 395.9262 | 199.7852
1.5748 | 399.5641 | 272.92 | 330.268 | 31.3972 | 396.862 | 199.782
1.5748 | 399.8423 | 272.798 | 330.4828 | 31.4149 | 397.1231 | 199.9211
1.5748 | 399.8423 | 272.981 | 329.2998 | 31.4149 | 395.9401 | 199.9211
1.5748 | 399.8423 | 273.042 | 330.2388 | 31.4149 | 396.8791 | 199.9211
1.5748 | 399.8423 | 273.042 | 329.2388 | 31.4149 | 395.8791 | 199.9211
1.5748 | 399.8423 | 273.164 | 330.1168 | 31.4149 | 396.7571 | 199.9211
1.5748 | 399.8423 | 273.164 | 329.1168 | 31.4149 | 395.7571 | 199.9211
1.5762 | 399.836 | 272.798 | 329.4807 | 31.3852 | 396.12 | 199.918
1.5748 | 399.8423 | 272.859 | 330.4218 | 31.4149 | 397.0621 | 199.9211
1.5762 | 400.1142 | 273.103 | 330.2684 | 31.4028 | 396.9541 | 200.0571
1.5762 | 399.836 | 273.164 | 329.1147 | 31.3852 | 395.754 | 199.918
1.5762 | 400.1142 | 272.92 | 329.4514 | 31.4028 | 396.1371 | 200.0571
1.5762 | 399.836 | 272.859 | 329.4197 | 31.3852 | 396.059 | 199.918
1.5762 | 400.1142 | 272.798 | 329.5734 | 31.4028 | 396.2591 | 200.0571
1.5762 | 399.836 | 272.981 | 329.2977 | 31.3852 | 395.937 | 199.918
1.5777 | 400.1078 | 272.859 | 329.5103 | 31.3732 | 396.1949 | 200.0539
1.5777 | 399.8296 | 272.859 | 329.4175 | 31.3555 | 396.0558 | 199.9148
1.5777 | 400.1078 | 272.981 | 329.3883 | 31.3732 | 396.0729 | 200.0539
1.5777 | 400.386 | 272.981 | 329.481 | 31.3908 | 396.212 | 200.193
1.5777 | 400.1078 | 272.981 | 329.3883 | 31.3732 | 396.0729 | 200.0539
1.5777 | 400.386 | 272.859 | 329.603 | 31.3908 | 396.334 | 200.193
1.5792 | 400.1015 | 272.798 | 329.5692 | 31.3435 | 396.2527 | 200.0507
1.5792 | 400.1015 | 272.798 | 329.5692 | 31.3435 | 396.2527 | 200.0507
1.5792 | 399.8233 | 272.798 | 329.4764 | 31.3259 | 396.1137 | 199.9117
1.5792 | 400.1015 | 272.859 | 329.5082 | 31.3435 | 396.1917 | 200.0507
1.5792 | 400.1015 | 272.92 | 329.4472 | 31.3435 | 396.1307 | 200.0507
1.5792 | 400.1015 | 273.164 | 330.2032 | 31.3435 | 396.8867 | 200.0507
1.5792 | 400.1015 | 272.859 | 329.5082 | 31.3435 | 396.1917 | 200.0507
1.5807 | 400.373 | 272.676 | 329.7817 | 31.3301 | 396.5105 | 200.1865
1.5807 | 400.0948 | 273.042 | 329.3229 | 31.3125 | 396.0054 | 200.0474
1.5807 | 400.373 | 272.737 | 329.7207 | 31.3301 | 396.4495 | 200.1865
1.5807 | 400.0948 | 272.981 | 329.3839 | 31.3125 | 396.0664 | 200.0474
1.5807 | 400.373 | 272.981 | 329.4767 | 31.3301 | 396.2055 | 200.1865
1.5807 | 400.0948 | 272.981 | 329.3839 | 31.3125 | 396.0664 | 200.0474
1.5807 | 400.373 | 272.859 | 329.5987 | 31.3301 | 396.3275 | 200.1865
1.5807 | 400.373 | 273.164 | 329.2937 | 31.3301 | 396.0225 | 200.1865
1.5822 | 400.3667 | 272.859 | 329.5966 | 31.3006 | 396.3243 | 200.1833
1.5822 | 400.0885 | 272.981 | 329.3818 | 31.283 | 396.0632 | 200.0442
1.5822 | 400.3667 | 273.103 | 329.3526 | 31.3006 | 396.0803 | 200.1833
1.5822 | 400.3667 | 273.042 | 329.4136 | 31.3006 | 396.1413 | 200.1833
1.5822 | 400.3667 | 273.042 | 329.4136 | 31.3006 | 396.1413 | 200.1833
1.5837 | 400.3603 | 272.859 | 329.5944 | 31.2712 | 396.3212 | 200.1802
1.5837 | 400.3603 | 272.737 | 329.7164 | 31.2712 | 396.4432 | 200.1802
1.5837 | 400.3603 | 272.798 | 329.6554 | 31.2712 | 396.3822 | 200.1802
1.5837 | 400.3603 | 272.92 | 329.5334 | 31.2712 | 396.2602 | 200.1802
1.5837 | 400.3603 | 272.981 | 329.4724 | 31.2712 | 396.1992 | 200.1802
1.5837 | 400.3603 | 272.981 | 329.4724 | 31.2712 | 396.1992 | 200.1802
1.5837 | 400.6385 | 273.042 | 329.5042 | 31.2887 | 396.2773 | 200.3193
1.5851 | 400.6322 | 273.164 | 329.3801 | 31.2593 | 396.1521 | 200.3161
1.5851 | 400.6322 | 273.103 | 329.4411 | 31.2593 | 396.2131 | 200.3161
1.5851 | 400.6322 | 273.042 | 329.5021 | 31.2593 | 396.2741 | 200.3161
1.5851 | 400.6322 | 272.981 | 329.5631 | 31.2593 | 396.3351 | 200.3161
1.5851 | 400.9103 | 273.103 | 329.5338 | 31.2769 | 396.3522 | 200.4552
1.5851 | 400.9103 | 273.042 | 329.5948 | 31.2769 | 396.4132 | 200.4552
1.5851 | 400.9103 | 273.164 | 329.4728 | 31.2769 | 396.2912 | 200.4552
1.5866 | 400.6258 | 273.042 | 330.4999 | 31.2299 | 397.2709 | 200.3129
1.5866 | 400.6258 | 272.859 | 329.6829 | 31.2299 | 396.4539 | 200.3129
1.5866 | 400.904 | 272.981 | 329.6537 | 31.2475 | 396.471 | 200.452
1.5866 | 400.6258 | 273.042 | 329.4999 | 31.2299 | 396.2709 | 200.3129
1.5866 | 400.904 | 273.042 | 329.5927 | 31.2475 | 396.41 | 200.452
1.5866 | 401.1821 | 272.981 | 329.7464 | 31.265 | 396.6101 | 200.5911
1.5866 | 400.6258 | 273.103 | 329.4389 | 31.2299 | 396.2099 | 200.3129
1.5881 | 400.8973 | 273.042 | 330.5904 | 31.2167 | 397.4067 | 200.4487
1.5881 | 400.8973 | 273.286 | 329.3464 | 31.2167 | 396.1627 | 200.4487
1.5881 | 400.8973 | 273.103 | 329.5294 | 31.2167 | 396.3457 | 200.4487
1.5881 | 400.8973 | 273.103 | 329.5294 | 31.2167 | 396.3457 | 200.4487
1.5881 | 400.8973 | 272.981 | 329.6514 | 31.2167 | 396.4677 | 200.4487
1.5881 | 400.8973 | 272.798 | 329.8344 | 31.2167 | 396.6507 | 200.4487
1.5881 | 400.8973 | 273.225 | 329.4074 | 31.2167 | 396.2237 | 200.4487
1.5881 | 401.1755 | 273.164 | 329.5612 | 31.2342 | 396.4237 | 200.5877
1.5896 | 400.891 | 273.103 | 329.5273 | 31.1874 | 396.3425 | 200.4455
1.5896 | 400.891 | 272.859 | 329.7713 | 31.1874 | 396.5865 | 200.4455
1.5896 | 401.1691 | 272.981 | 329.742 | 31.2049 | 396.6036 | 200.5846
1.5896 | 400.891 | 273.103 | 329.5273 | 31.1874 | 396.3425 | 200.4455
1.5896 | 400.891 | 273.164 | 329.4663 | 31.1874 | 396.2815 | 200.4455
1.5911 | 400.8846 | 272.981 | 329.6472 | 31.1582 | 396.4613 | 200.4423
1.5896 | 401.1691 | 273.042 | 329.681 | 31.2049 | 396.5426 | 200.5846
1.5911 | 400.8846 | 272.92 | 329.7082 | 31.1582 | 396.5223 | 200.4423
1.5911 | 400.8846 | 272.92 | 329.7082 | 31.1582 | 396.5223 | 200.4423
1.5911 | 401.1628 | 272.92 | 329.8009 | 31.1757 | 396.6614 | 200.5814
1.5911 | 401.1628 | 273.164 | 330.5569 | 31.1757 | 397.4174 | 200.5814
1.5911 | 401.1628 | 272.981 | 329.7399 | 31.1757 | 396.6004 | 200.5814
1.5911 | 401.1628 | 272.859 | 329.8619 | 31.1757 | 396.7224 | 200.5814
1.5911 | 401.1628 | 273.042 | 329.6789 | 31.1757 | 396.5394 | 200.5814
1.5925 | 401.1564 | 272.981 | 329.7378 | 31.1465 | 396.5972 | 200.5782
1.5925 | 401.4598 | 272.859 | 329.9609 | 31.1656 | 396.8709 | 200.7299
1.5925 | 401.1564 | 272.981 | 330.7378 | 31.1465 | 397.5972 | 200.5782
1.5925 | 401.1564 | 272.859 | 329.8598 | 31.1465 | 396.7192 | 200.5782
1.5925 | 401.1564 | 273.103 | 330.6158 | 31.1465 | 397.4752 | 200.5782
1.5925 | 401.4598 | 273.103 | 329.7169 | 31.1656 | 396.6269 | 200.7299
1.5925 | 401.1564 | 272.92 | 329.7988 | 31.1465 | 396.6582 | 200.5782
1.594 | 401.4535 | 272.981 | 329.8368 | 31.1364 | 396.7457 | 200.7267
1.594 | 401.4535 | 272.859 | 329.9588 | 31.1364 | 396.8677 | 200.7267
1.594 | 401.4535 | 272.92 | 329.8978 | 31.1364 | 396.8067 | 200.7267
1.594 | 401.4535 | 272.92 | 329.8978 | 31.1364 | 396.8067 | 200.7267
1.594 | 401.4535 | 273.103 | 329.7148 | 31.1364 | 396.6237 | 200.7267
1.594 | 401.4535 | 273.103 | 329.7148 | 31.1364 | 396.6237 | 200.7267
1.5956 | 401.4468 | 273.164 | 329.6516 | 31.1059 | 396.5594 | 200.7234
1.5956 | 401.4468 | 273.103 | 329.7126 | 31.1059 | 396.6204 | 200.7234
1.5956 | 401.4468 | 273.225 | 329.5906 | 31.1059 | 396.4984 | 200.7234
1.5956 | 401.4468 | 272.981 | 329.8346 | 31.1059 | 396.7424 | 200.7234
1.5956 | 401.4468 | 272.92 | 329.8956 | 31.1059 | 396.8034 | 200.7234
1.5956 | 401.725 | 272.92 | 329.9883 | 31.1233 | 396.9425 | 200.8625
1.597 | 401.7186 | 272.92 | 329.9862 | 31.0943 | 396.9393 | 200.8593
1.597 | 401.4405 | 272.981 | 329.8325 | 31.0769 | 396.7392 | 200.7202
1.597 | 401.7186 | 273.042 | 329.8642 | 31.0943 | 396.8173 | 200.8593
1.597 | 401.7186 | 273.103 | 329.8032 | 31.0943 | 396.7563 | 200.8593
1.597 | 401.7186 | 273.103 | 329.8032 | 31.0943 | 396.7563 | 200.8593
1.597 | 401.7186 | 272.981 | 329.9252 | 31.0943 | 396.8783 | 200.8593
1.597 | 401.7186 | 273.103 | 329.8032 | 31.0943 | 396.7563 | 200.8593
1.597 | 401.9967 | 273.225 | 329.7739 | 31.1117 | 396.7734 | 200.9984
1.5985 | 401.7122 | 272.981 | 329.9231 | 31.0653 | 396.8751 | 200.8561
1.5985 | 401.7122 | 273.042 | 329.8621 | 31.0653 | 396.8141 | 200.8561
1.597 | 401.7186 | 272.859 | 330.0472 | 31.0943 | 397.0003 | 200.8593
1.5985 | 401.7122 | 273.164 | 329.7401 | 31.0653 | 396.6921 | 200.8561
1.5985 | 401.9904 | 273.042 | 329.9548 | 31.0827 | 396.9532 | 200.9952
1.5985 | 401.9904 | 272.981 | 330.0158 | 31.0827 | 397.0142 | 200.9952
1.5985 | 401.9904 | 273.042 | 329.9548 | 31.0827 | 396.9532 | 200.9952
1.6 | 401.984 | 273.103 | 329.8917 | 31.0537 | 396.889 | 200.992
1.6 | 401.984 | 273.103 | 329.8917 | 31.0537 | 396.889 | 200.992
1.6 | 401.984 | 273.286 | 329.7087 | 31.0537 | 396.706 | 200.992
1.6 | 402.2621 | 273.103 | 329.9844 | 31.0711 | 397.0281 | 201.1311
1.6 | 402.2621 | 272.981 | 330.1064 | 31.0711 | 397.1501 | 201.1311
1.6 | 402.2621 | 273.103 | 329.9844 | 31.0711 | 397.0281 | 201.1311
1.6 | 402.2621 | 273.408 | 329.6794 | 31.0711 | 396.7231 | 201.1311
1.6014 | 402.2558 | 273.042 | 330.0433 | 31.0422 | 397.0859 | 201.1279
1.6014 | 402.2558 | 273.347 | 329.7383 | 31.0422 | 396.7809 | 201.1279
1.6014 | 402.2558 | 273.286 | 329.7993 | 31.0422 | 396.8419 | 201.1279
1.6014 | 402.5339 | 273.225 | 329.953 | 31.0595 | 397.0419 | 201.2669
1.6014 | 402.2558 | 273.225 | 329.8603 | 31.0422 | 396.9029 | 201.1279
1.6014 | 402.2558 | 273.286 | 329.7993 | 31.0422 | 396.8419 | 201.1279
1.603 | 402.5272 | 273.103 | 330.0727 | 31.0292 | 397.1606 | 201.2636
1.603 | 402.5272 | 273.164 | 331.0117 | 31.0292 | 398.0996 | 201.2636
1.603 | 402.5272 | 273.103 | 330.0727 | 31.0292 | 397.1606 | 201.2636
1.603 | 402.5272 | 273.103 | 330.0727 | 31.0292 | 397.1606 | 201.2636
1.603 | 402.5272 | 273.286 | 329.8897 | 31.0292 | 396.9776 | 201.2636
1.603 | 402.5272 | 273.103 | 330.0727 | 31.0292 | 397.1606 | 201.2636
1.603 | 402.5272 | 273.164 | 330.0117 | 31.0292 | 397.0996 | 201.2636
1.603 | 402.5272 | 273.225 | 329.9507 | 31.0292 | 397.0386 | 201.2636
1.603 | 402.5272 | 273.225 | 329.9507 | 31.0292 | 397.0386 | 201.2636
1.6045 | 402.5208 | 273.347 | 329.8266 | 31.0004 | 396.9134 | 201.2604
1.6045 | 402.5208 | 273.225 | 329.9486 | 31.0004 | 397.0354 | 201.2604
1.6045 | 402.5208 | 273.225 | 330.9486 | 31.0004 | 398.0354 | 201.2604
1.6059 | 402.5144 | 273.164 | 330.0075 | 30.9716 | 397.0932 | 201.2572
1.6045 | 402.7989 | 273.286 | 330.9803 | 31.0177 | 398.1135 | 201.3995
1.6045 | 402.5208 | 273.164 | 330.0096 | 31.0004 | 397.0964 | 201.2604
1.6059 | 402.7925 | 273.225 | 330.0392 | 30.9889 | 397.1713 | 201.3963
1.6059 | 402.5144 | 273.225 | 329.9465 | 30.9716 | 397.0322 | 201.2572
1.6059 | 402.7925 | 273.103 | 330.1612 | 30.9889 | 397.2933 | 201.3963
1.6059 | 402.7925 | 273.103 | 330.1612 | 30.9889 | 397.2933 | 201.3963
1.6074 | 403.3424 | 273.286 | 330.1615 | 30.9948 | 397.3852 | 201.6712
1.6074 | 402.7862 | 273.164 | 330.0981 | 30.9602 | 397.2291 | 201.3931
1.6074 | 402.7862 | 273.103 | 330.1591 | 30.9602 | 397.2901 | 201.3931
1.6074 | 402.7862 | 273.042 | 330.2201 | 30.9602 | 397.3511 | 201.3931
1.6074 | 402.7862 | 273.286 | 329.9761 | 30.9602 | 397.1071 | 201.3931
1.6074 | 402.7862 | 273.164 | 330.0981 | 30.9602 | 397.2291 | 201.3931
1.6074 | 402.7862 | 273.103 | 330.1591 | 30.9602 | 397.2901 | 201.3931
1.6089 | 402.7798 | 273.042 | 330.2179 | 30.9315 | 397.3479 | 201.3899
1.6074 | 402.7862 | 273.103 | 330.1591 | 30.9602 | 397.2901 | 201.3931
1.6089 | 402.7798 | 273.225 | 330.0349 | 30.9315 | 397.1649 | 201.3899
1.6089 | 402.7798 | 273.225 | 330.0349 | 30.9315 | 397.1649 | 201.3899
1.6089 | 402.7798 | 273.164 | 330.0959 | 30.9315 | 397.2259 | 201.3899
1.6089 | 402.7798 | 273.164 | 330.0959 | 30.9315 | 397.2259 | 201.3899
1.6089 | 402.7798 | 273.164 | 330.0959 | 30.9315 | 397.2259 | 201.3899
1.6089 | 402.7798 | 273.225 | 330.0349 | 30.9315 | 397.1649 | 201.3899
1.6089 | 402.7798 | 273.225 | 330.0349 | 30.9315 | 397.1649 | 201.3899
1.6104 | 403.3293 | 273.286 | 330.1571 | 30.936 | 397.3786 | 201.6646
1.6104 | 403.3293 | 273.164 | 330.2791 | 30.936 | 397.5006 | 201.6646
1.6104 | 403.3293 | 273.286 | 330.1571 | 30.936 | 397.3786 | 201.6646
1.6104 | 403.3293 | 273.347 | 330.0961 | 30.936 | 397.3176 | 201.6646
1.6104 | 403.3293 | 273.042 | 330.4011 | 30.936 | 397.6226 | 201.6646
1.6104 | 403.3293 | 273.347 | 330.0961 | 30.936 | 397.3176 | 201.6646
1.6104 | 403.3293 | 273.286 | 330.1571 | 30.936 | 397.3786 | 201.6646
1.6104 | 403.3293 | 273.347 | 331.0961 | 30.936 | 398.3176 | 201.6646
1.6119 | 403.3229 | 273.164 | 331.277 | 30.9074 | 398.4974 | 201.6614
1.6119 | 403.3229 | 273.347 | 330.094 | 30.9074 | 397.3144 | 201.6614
1.6119 | 403.3229 | 273.286 | 330.155 | 30.9074 | 397.3754 | 201.6614
1.6119 | 403.3229 | 273.164 | 330.277 | 30.9074 | 397.4974 | 201.6614
1.6119 | 403.3229 | 273.042 | 330.399 | 30.9074 | 397.6194 | 201.6614
1.6119 | 403.3229 | 273.408 | 330.033 | 30.9074 | 397.2534 | 201.6614
1.6119 | 403.3229 | 273.225 | 330.216 | 30.9074 | 397.4364 | 201.6614
1.6119 | 403.3229 | 273.225 | 330.216 | 30.9074 | 397.4364 | 201.6614
1.6133 | 403.6199 | 273.164 | 331.376 | 30.8976 | 398.6459 | 201.8099
1.6133 | 403.3165 | 273.225 | 330.2138 | 30.8788 | 397.4333 | 201.6583
1.6133 | 403.3165 | 273.347 | 330.0918 | 30.8788 | 397.3113 | 201.6583
1.6133 | 403.3165 | 273.225 | 330.2138 | 30.8788 | 397.4333 | 201.6583
1.6133 | 403.6199 | 273.286 | 330.254 | 30.8976 | 397.5239 | 201.8099
1.6133 | 403.6199 | 273.225 | 330.315 | 30.8976 | 397.5849 | 201.8099
1.6148 | 403.6135 | 273.347 | 331.1908 | 30.8691 | 398.4597 | 201.8067
1.6148 | 403.6135 | 273.286 | 330.2518 | 30.8691 | 397.5207 | 201.8067
1.6148 | 403.8916 | 273.103 | 330.5275 | 30.8863 | 397.8428 | 201.9458
1.6148 | 403.3101 | 273.103 | 330.3337 | 30.8503 | 397.5521 | 201.6551
1.6148 | 403.6135 | 273.408 | 330.1298 | 30.8691 | 397.3987 | 201.8067
1.6148 | 403.6135 | 273.286 | 330.2518 | 30.8691 | 397.5207 | 201.8067
1.6163 | 403.6071 | 273.225 | 330.3107 | 30.8406 | 397.5785 | 201.8035
1.6163 | 403.6071 | 273.286 | 330.2497 | 30.8406 | 397.5175 | 201.8035
1.6163 | 403.6071 | 273.347 | 330.1887 | 30.8406 | 397.4565 | 201.8035
1.6163 | 403.6071 | 273.225 | 330.3107 | 30.8406 | 397.5785 | 201.8035
1.6163 | 403.6071 | 273.103 | 330.4327 | 30.8406 | 397.7005 | 201.8035
1.6163 | 403.6071 | 273.103 | 330.4327 | 30.8406 | 397.7005 | 201.8035
1.6163 | 403.6071 | 273.164 | 330.3717 | 30.8406 | 397.6395 | 201.8035
1.6178 | 403.8788 | 273.286 | 330.3403 | 30.8294 | 397.6534 | 201.9394
1.6178 | 403.8788 | 273.347 | 331.2793 | 30.8294 | 398.5924 | 201.9394
1.6178 | 403.6007 | 273.103 | 330.4306 | 30.8122 | 397.6974 | 201.8004
1.6178 | 403.8788 | 273.225 | 330.4013 | 30.8294 | 397.7144 | 201.9394
1.6178 | 403.8788 | 273.225 | 330.4013 | 30.8294 | 397.7144 | 201.9394
1.6178 | 403.8788 | 273.286 | 330.3403 | 30.8294 | 397.6534 | 201.9394
1.6178 | 403.8788 | 273.164 | 330.4623 | 30.8294 | 397.7754 | 201.9394
1.6193 | 403.8721 | 273.225 | 330.399 | 30.7996 | 397.711 | 201.936
1.6193 | 403.8721 | 273.225 | 330.399 | 30.7996 | 397.711 | 201.936
1.6193 | 403.8721 | 273.347 | 330.277 | 30.7996 | 397.589 | 201.936
1.6193 | 403.8721 | 273.225 | 330.399 | 30.7996 | 397.711 | 201.936
1.6193 | 403.8721 | 273.225 | 330.399 | 30.7996 | 397.711 | 201.936
1.6193 | 403.8721 | 273.164 | 330.46 | 30.7996 | 397.772 | 201.936
1.6193 | 403.8721 | 273.286 | 331.338 | 30.7996 | 398.65 | 201.936
1.6208 | 404.1437 | 273.103 | 330.6116 | 30.7884 | 397.9689 | 202.0719
1.6208 | 403.8657 | 273.164 | 330.4579 | 30.7713 | 397.7688 | 201.9328
1.6208 | 404.1437 | 273.347 | 330.3676 | 30.7884 | 397.7249 | 202.0719
1.6208 | 404.1437 | 273.591 | 330.1236 | 30.7884 | 397.4809 | 202.0719
1.6208 | 404.4218 | 273.469 | 330.3383 | 30.8056 | 397.7419 | 202.2109
1.6208 | 404.1437 | 273.286 | 330.4286 | 30.7884 | 397.7859 | 202.0719
1.6208 | 404.1437 | 273.286 | 330.4286 | 30.7884 | 397.7859 | 202.0719
1.6222 | 404.1373 | 273.469 | 330.2434 | 30.7601 | 397.5997 | 202.0687
1.6222 | 404.1373 | 273.347 | 330.3654 | 30.7601 | 397.7217 | 202.0687
1.6222 | 404.1373 | 273.469 | 330.2434 | 30.7601 | 397.5997 | 202.0687
1.6222 | 404.1373 | 273.347 | 330.3654 | 30.7601 | 397.7217 | 202.0687
1.6222 | 404.1373 | 273.347 | 330.3654 | 30.7601 | 397.7217 | 202.0687
1.6222 | 404.1373 | 273.347 | 330.3654 | 30.7601 | 397.7217 | 202.0687
1.6222 | 404.4154 | 273.408 | 330.3971 | 30.7773 | 397.7997 | 202.2077
1.6237 | 404.409 | 273.591 | 330.212 | 30.749 | 397.6135 | 202.2045
1.6237 | 404.409 | 273.53 | 331.273 | 30.749 | 398.6745 | 202.2045
1.6237 | 404.409 | 273.53 | 331.273 | 30.749 | 398.6745 | 202.2045
1.6237 | 404.1309 | 273.53 | 331.1803 | 30.7319 | 398.5355 | 202.0655
1.6237 | 404.409 | 273.347 | 330.456 | 30.749 | 397.8575 | 202.2045
1.6237 | 404.409 | 273.347 | 330.456 | 30.749 | 397.8575 | 202.2045
1.6237 | 404.409 | 273.469 | 330.334 | 30.749 | 397.7355 | 202.2045
1.6237 | 404.6871 | 273.651 | 330.2447 | 30.7661 | 397.6925 | 202.3435
1.6252 | 404.4026 | 273.469 | 330.3319 | 30.7208 | 397.7323 | 202.2013
1.6252 | 404.4026 | 273.164 | 330.6369 | 30.7208 | 398.0373 | 202.2013
1.6252 | 404.4026 | 273.408 | 331.3929 | 30.7208 | 398.7933 | 202.2013
1.6252 | 404.4026 | 273.469 | 330.3319 | 30.7208 | 397.7323 | 202.2013
1.6252 | 404.6806 | 273.347 | 330.5465 | 30.7379 | 397.9933 | 202.3403
1.6252 | 404.6806 | 273.286 | 330.6075 | 30.7379 | 398.0543 | 202.3403
1.6267 | 404.6739 | 273.408 | 330.4833 | 30.7083 | 397.929 | 202.337
1.6267 | 404.6739 | 273.469 | 330.4223 | 30.7083 | 397.868 | 202.337
1.6267 | 404.6739 | 273.408 | 330.4833 | 30.7083 | 397.929 | 202.337
1.6267 | 404.6739 | 273.286 | 330.6053 | 30.7083 | 398.051 | 202.337
1.6267 | 404.6739 | 273.347 | 330.5443 | 30.7083 | 397.99 | 202.337
1.6267 | 404.6739 | 273.408 | 330.4833 | 30.7083 | 397.929 | 202.337
1.6267 | 404.6739 | 273.408 | 330.4833 | 30.7083 | 397.929 | 202.337
1.6282 | 404.6675 | 273.469 | 330.4202 | 30.6802 | 397.8648 | 202.3338
1.6282 | 404.6675 | 273.347 | 331.5422 | 30.6802 | 398.9868 | 202.3338
1.6282 | 404.6675 | 273.469 | 330.4202 | 30.6802 | 397.8648 | 202.3338
1.6282 | 404.6675 | 273.408 | 331.4812 | 30.6802 | 398.9258 | 202.3338
1.6282 | 404.9456 | 273.286 | 330.6959 | 30.6973 | 398.1868 | 202.4728
1.6282 | 404.9456 | 273.347 | 330.6349 | 30.6973 | 398.1258 | 202.4728
1.6297 | 404.9392 | 273.225 | 330.7547 | 30.6692 | 398.2446 | 202.4696
1.6297 | 404.9392 | 273.347 | 330.6327 | 30.6692 | 398.1226 | 202.4696
1.6297 | 404.9392 | 273.408 | 330.5717 | 30.6692 | 398.0616 | 202.4696
1.6297 | 404.9392 | 273.469 | 330.5107 | 30.6692 | 398.0006 | 202.4696
1.6297 | 404.9392 | 273.408 | 330.5717 | 30.6692 | 398.0616 | 202.4696
1.6297 | 404.6611 | 273.225 | 330.662 | 30.6522 | 398.1056 | 202.3306
1.6297 | 404.9392 | 273.286 | 330.6937 | 30.6692 | 398.1836 | 202.4696
1.6297 | 405.2172 | 273.408 | 330.6644 | 30.6863 | 398.2006 | 202.6086
1.6311 | 405.2108 | 273.286 | 330.7843 | 30.6582 | 398.3194 | 202.6054
1.6311 | 405.2108 | 273.347 | 331.7233 | 30.6582 | 399.2584 | 202.6054
1.6311 | 405.2108 | 273.286 | 330.7843 | 30.6582 | 398.3194 | 202.6054
1.6311 | 404.9327 | 273.164 | 330.8136 | 30.6412 | 398.3024 | 202.4664
1.6311 | 405.2108 | 273.286 | 331.7843 | 30.6582 | 399.3194 | 202.6054
1.6326 | 405.2044 | 273.408 | 330.6601 | 30.6302 | 398.1942 | 202.6022
1.6326 | 405.4824 | 273.225 | 330.9358 | 30.6473 | 398.5162 | 202.7412
1.6326 | 405.2044 | 273.286 | 330.7821 | 30.6302 | 398.3162 | 202.6022
1.6326 | 405.4824 | 273.286 | 330.8748 | 30.6473 | 398.4552 | 202.7412
1.6326 | 405.4824 | 273.347 | 330.8138 | 30.6473 | 398.3942 | 202.7412
1.6326 | 405.2044 | 273.469 | 331.5991 | 30.6302 | 399.1332 | 202.6022
1.6326 | 405.2044 | 273.53 | 330.5381 | 30.6302 | 398.0722 | 202.6022
1.6326 | 405.2044 | 273.591 | 331.4771 | 30.6302 | 399.0112 | 202.6022
1.6341 | 405.1976 | 273.408 | 330.6579 | 30.6009 | 398.1908 | 202.5988
1.6341 | 405.4757 | 273.469 | 330.6896 | 30.6179 | 398.2688 | 202.7378
1.6341 | 405.4757 | 273.408 | 330.7506 | 30.6179 | 398.3298 | 202.7378
1.6341 | 405.4757 | 273.469 | 330.6896 | 30.6179 | 398.2688 | 202.7378
1.6341 | 405.4757 | 273.225 | 330.9336 | 30.6179 | 398.5128 | 202.7378
1.6341 | 405.4757 | 273.408 | 330.7506 | 30.6179 | 398.3298 | 202.7378
1.6341 | 405.4757 | 273.286 | 330.8726 | 30.6179 | 398.4518 | 202.7378
1.6341 | 405.4757 | 273.286 | 330.8726 | 30.6179 | 398.4518 | 202.7378
1.6356 | 405.4692 | 273.53 | 330.6264 | 30.59 | 398.2046 | 202.7346
1.6356 | 405.4692 | 273.347 | 330.8094 | 30.59 | 398.3876 | 202.7346
1.6356 | 405.4692 | 273.347 | 330.8094 | 30.59 | 398.3876 | 202.7346
1.6356 | 405.4692 | 273.225 | 330.9314 | 30.59 | 398.5096 | 202.7346
1.6356 | 405.4692 | 273.347 | 330.8094 | 30.59 | 398.3876 | 202.7346
1.6356 | 405.4692 | 273.53 | 330.6264 | 30.59 | 398.2046 | 202.7346
1.6356 | 405.7725 | 273.408 | 330.8495 | 30.6085 | 398.4783 | 202.8863
1.6371 | 405.7661 | 273.408 | 330.8474 | 30.5807 | 398.4751 | 202.8831
1.6371 | 405.7661 | 273.408 | 330.8474 | 30.5807 | 398.4751 | 202.8831
1.6371 | 405.7661 | 273.408 | 330.8474 | 30.5807 | 398.4751 | 202.8831
1.6371 | 405.7661 | 273.469 | 330.7864 | 30.5807 | 398.4141 | 202.8831
1.6371 | 406.0441 | 273.286 | 331.062 | 30.5976 | 398.7361 | 203.0221
1.6371 | 405.7661 | 273.347 | 330.9084 | 30.5807 | 398.5361 | 202.8831
1.6386 | 405.7597 | 273.408 | 330.8452 | 30.5528 | 398.4718 | 202.8798
1.6386 | 405.7597 | 273.651 | 330.6022 | 30.5528 | 398.2288 | 202.8798
1.6386 | 405.7597 | 273.286 | 330.9672 | 30.5528 | 398.5938 | 202.8798
1.6386 | 405.7597 | 273.53 | 330.7232 | 30.5528 | 398.3498 | 202.8798
1.6386 | 405.7597 | 273.591 | 330.6622 | 30.5528 | 398.2888 | 202.8798
1.6386 | 406.0377 | 273.53 | 331.8159 | 30.5698 | 399.4888 | 203.0188
1.6386 | 405.7597 | 273.713 | 330.5402 | 30.5528 | 398.1668 | 202.8798
1.64 | 405.7533 | 273.53 | 330.7211 | 30.5251 | 398.3466 | 202.8766
1.64 | 405.7533 | 273.713 | 331.5381 | 30.5251 | 399.1636 | 202.8766
1.64 | 405.7533 | 273.773 | 330.4781 | 30.5251 | 398.1036 | 202.8766
1.64 | 406.0313 | 273.773 | 331.5708 | 30.542 | 399.2426 | 203.0156
1.64 | 406.0313 | 273.651 | 331.6928 | 30.542 | 399.3646 | 203.0156
1.64 | 406.0313 | 273.713 | 330.6308 | 30.542 | 398.3026 | 203.0156
1.64 | 406.0313 | 273.651 | 330.6928 | 30.542 | 398.3646 | 203.0156
1.64 | 406.0313 | 273.713 | 330.6308 | 30.542 | 398.3026 | 203.0156
1.6416 | 406.0245 | 273.591 | 330.7505 | 30.5129 | 398.4213 | 203.0123
1.6416 | 406.0245 | 273.591 | 330.7505 | 30.5129 | 398.4213 | 203.0123
1.6416 | 406.0245 | 273.591 | 330.7505 | 30.5129 | 398.4213 | 203.0123
1.6416 | 406.0245 | 273.713 | 330.6285 | 30.5129 | 398.2993 | 203.0123
1.6416 | 406.0245 | 273.834 | 330.5075 | 30.5129 | 398.1783 | 203.0123
1.6416 | 406.0245 | 273.469 | 330.8725 | 30.5129 | 398.5433 | 203.0123
1.6416 | 406.3025 | 273.651 | 330.7832 | 30.5298 | 398.5003 | 203.1513
1.643 | 406.2961 | 273.53 | 330.902 | 30.5021 | 398.618 | 203.148
1.643 | 406.2961 | 273.713 | 330.719 | 30.5021 | 398.435 | 203.148
1.643 | 406.0181 | 273.591 | 330.7484 | 30.4852 | 398.418 | 203.009
1.643 | 406.2961 | 273.591 | 330.841 | 30.5021 | 398.557 | 203.148
1.643 | 406.2961 | 273.651 | 330.781 | 30.5021 | 398.497 | 203.148
1.643 | 406.2961 | 273.651 | 330.781 | 30.5021 | 398.497 | 203.148
1.643 | 406.0181 | 273.591 | 330.7484 | 30.4852 | 398.418 | 203.009
1.6445 | 406.0117 | 273.53 | 330.8072 | 30.4575 | 398.4758 | 203.0058
1.6445 | 406.2897 | 273.347 | 332.0829 | 30.4744 | 399.7978 | 203.1448
1.6445 | 406.2897 | 273.651 | 330.7789 | 30.4744 | 398.4938 | 203.1448
1.6445 | 406.2897 | 273.651 | 330.7789 | 30.4744 | 398.4938 | 203.1448
1.6445 | 406.2897 | 273.773 | 331.6569 | 30.4744 | 399.3718 | 203.1448
1.6445 | 406.2897 | 273.651 | 330.7789 | 30.4744 | 398.4938 | 203.1448
1.6445 | 406.2897 | 273.651 | 330.7789 | 30.4744 | 398.4938 | 203.1448
1.646 | 406.2832 | 273.651 | 330.7767 | 30.4468 | 398.4906 | 203.1416
1.646 | 406.5612 | 273.651 | 330.8694 | 30.4637 | 398.6296 | 203.2806
1.646 | 406.2832 | 273.651 | 331.7767 | 30.4468 | 399.4906 | 203.1416
1.646 | 406.2832 | 273.651 | 330.7767 | 30.4468 | 398.4906 | 203.1416
1.646 | 406.5612 | 273.651 | 330.8694 | 30.4637 | 398.6296 | 203.2806
1.646 | 406.5612 | 273.53 | 330.9904 | 30.4637 | 398.7506 | 203.2806
1.646 | 406.5612 | 273.773 | 330.7474 | 30.4637 | 398.5076 | 203.2806
1.646 | 406.5612 | 273.651 | 330.8694 | 30.4637 | 398.6296 | 203.2806
1.6475 | 406.2768 | 273.651 | 330.7746 | 30.4193 | 398.4874 | 203.1384
1.6475 | 406.2768 | 273.713 | 330.7126 | 30.4193 | 398.4254 | 203.1384
1.6475 | 406.2768 | 273.651 | 330.7746 | 30.4193 | 398.4874 | 203.1384
1.6475 | 406.5548 | 273.773 | 330.7453 | 30.4362 | 398.5044 | 203.2774
1.6475 | 406.5548 | 273.834 | 330.6843 | 30.4362 | 398.4434 | 203.2774
1.6475 | 406.2768 | 274.017 | 330.4086 | 30.4193 | 398.1214 | 203.1384
1.6475 | 406.8328 | 273.713 | 330.8979 | 30.453 | 398.7034 | 203.4164
1.649 | 406.548 | 273.773 | 330.743 | 30.4073 | 398.501 | 203.274
1.649 | 406.548 | 273.713 | 330.803 | 30.4073 | 398.561 | 203.274
1.649 | 406.548 | 273.651 | 330.865 | 30.4073 | 398.623 | 203.274
1.649 | 406.548 | 273.591 | 330.925 | 30.4073 | 398.683 | 203.274
1.649 | 406.548 | 273.895 | 330.621 | 30.4073 | 398.379 | 203.274
1.6505 | 406.8196 | 273.834 | 330.7725 | 30.3966 | 398.5758 | 203.4098
1.6505 | 406.8196 | 273.834 | 330.7725 | 30.3966 | 398.5758 | 203.4098
1.6505 | 406.8196 | 273.773 | 330.8335 | 30.3966 | 398.6368 | 203.4098
1.6505 | 406.8196 | 273.773 | 330.8335 | 30.3966 | 398.6368 | 203.4098
1.6505 | 406.8196 | 273.834 | 330.7725 | 30.3966 | 398.5758 | 203.4098
1.6505 | 406.8196 | 273.834 | 330.7725 | 30.3966 | 398.5758 | 203.4098
1.6505 | 406.8196 | 273.956 | 330.6505 | 30.3966 | 398.4538 | 203.4098
1.6505 | 406.8196 | 273.651 | 330.9555 | 30.3966 | 398.7588 | 203.4098
1.6519 | 406.8131 | 273.834 | 330.7704 | 30.3692 | 398.5726 | 203.4066
1.6519 | 406.8131 | 273.773 | 330.8314 | 30.3692 | 398.6336 | 203.4066
1.6519 | 406.8131 | 273.713 | 330.8914 | 30.3692 | 398.6936 | 203.4066
1.6519 | 406.8131 | 273.713 | 330.8914 | 30.3692 | 398.6936 | 203.4066
1.6519 | 406.8131 | 273.773 | 330.8314 | 30.3692 | 398.6336 | 203.4066
1.6519 | 406.5352 | 273.834 | 330.6777 | 30.3524 | 398.4336 | 203.2676
1.6519 | 407.0911 | 273.895 | 330.802 | 30.386 | 398.6506 | 203.5456
1.6519 | 407.0911 | 273.895 | 330.802 | 30.386 | 398.6506 | 203.5456
1.6549 | 407.3562 | 273.895 | 330.8904 | 30.348 | 398.7831 | 203.6781
1.6549 | 407.0782 | 273.956 | 330.7367 | 30.3313 | 398.5831 | 203.5391
1.6549 | 407.0782 | 273.895 | 330.7977 | 30.3313 | 398.6441 | 203.5391
1.6549 | 407.0782 | 274.017 | 330.6757 | 30.3313 | 398.5221 | 203.5391
1.6549 | 407.0782 | 273.834 | 330.8587 | 30.3313 | 398.7051 | 203.5391
1.6549 | 407.3562 | 273.895 | 330.8904 | 30.348 | 398.7831 | 203.6781
1.6564 | 407.0715 | 273.834 | 330.8565 | 30.3026 | 398.7017 | 203.5357
1.6564 | 407.0715 | 273.895 | 330.7955 | 30.3026 | 398.6407 | 203.5357
1.6564 | 407.0715 | 273.895 | 330.7955 | 30.3026 | 398.6407 | 203.5357
1.6564 | 407.3494 | 273.895 | 330.8881 | 30.3194 | 398.7797 | 203.6747
1.6564 | 407.3494 | 273.713 | 331.0701 | 30.3194 | 398.9617 | 203.6747
1.6564 | 407.3494 | 273.773 | 331.0101 | 30.3194 | 398.9017 | 203.6747
1.6564 | 407.0715 | 273.834 | 330.8565 | 30.3026 | 398.7017 | 203.5357
1.6564 | 407.0715 | 273.713 | 330.9775 | 30.3026 | 398.8227 | 203.5357
1.6579 | 407.343 | 273.713 | 331.068 | 30.2921 | 398.9585 | 203.6715
1.6579 | 407.343 | 274.017 | 330.764 | 30.2921 | 398.6545 | 203.6715
1.6579 | 407.343 | 273.773 | 331.008 | 30.2921 | 398.8985 | 203.6715
1.6579 | 407.343 | 273.773 | 331.008 | 30.2921 | 398.8985 | 203.6715
1.6579 | 407.343 | 273.895 | 330.886 | 30.2921 | 398.7765 | 203.6715
1.6579 | 407.343 | 273.834 | 330.947 | 30.2921 | 398.8375 | 203.6715
1.6579 | 407.6209 | 273.713 | 331.1606 | 30.3089 | 399.0975 | 203.8105
1.6579 | 407.343 | 273.834 | 330.947 | 30.2921 | 398.8375 | 203.6715
1.6594 | 407.3365 | 273.773 | 331.0058 | 30.2649 | 398.8953 | 203.6683
1.6594 | 407.3365 | 274.078 | 330.7008 | 30.2649 | 398.5903 | 203.6683
1.6594 | 407.6145 | 273.956 | 330.9155 | 30.2816 | 398.8512 | 203.8072
1.6594 | 407.6145 | 274.078 | 330.7935 | 30.2816 | 398.7292 | 203.8072
1.6594 | 407.6145 | 273.651 | 331.2205 | 30.2816 | 399.1562 | 203.8072
1.6594 | 407.6145 | 273.895 | 330.9765 | 30.2816 | 398.9122 | 203.8072
1.6594 | 407.6145 | 273.773 | 331.0985 | 30.2816 | 399.0342 | 203.8072
1.6594 | 407.6145 | 273.895 | 330.9765 | 30.2816 | 398.9122 | 203.8072
1.6608 | 407.608 | 273.895 | 330.9743 | 30.2544 | 398.909 | 203.804
1.6608 | 407.608 | 273.895 | 330.9743 | 30.2544 | 398.909 | 203.804
1.6608 | 407.608 | 273.895 | 330.9743 | 30.2544 | 398.909 | 203.804
1.6608 | 407.608 | 274.139 | 330.7303 | 30.2544 | 398.665 | 203.804
1.6608 | 407.9113 | 273.956 | 331.0144 | 30.2727 | 398.9996 | 203.9556
1.6608 | 407.3301 | 274.139 | 330.6377 | 30.2377 | 398.526 | 203.665
1.6623 | 407.9048 | 273.956 | 331.0123 | 30.2455 | 398.9964 | 203.9524
1.6608 | 407.9113 | 274.078 | 330.8924 | 30.2727 | 398.8776 | 203.9556
1.6623 | 407.6016 | 274.2 | 330.6672 | 30.2273 | 398.6008 | 203.8008
1.6623 | 407.9048 | 274.2 | 330.7683 | 30.2455 | 398.7524 | 203.9524
1.6623 | 407.9048 | 274.139 | 330.8293 | 30.2455 | 398.8134 | 203.9524
1.6623 | 408.1827 | 273.956 | 331.1049 | 30.2622 | 399.1354 | 204.0914
1.6623 | 408.1827 | 273.956 | 331.1049 | 30.2622 | 399.1354 | 204.0914
1.6638 | 407.8983 | 274.017 | 330.9491 | 30.2184 | 398.9322 | 203.9492
1.6638 | 408.1763 | 273.956 | 331.1028 | 30.2351 | 399.1321 | 204.0881
1.6638 | 408.1763 | 273.773 | 331.2858 | 30.2351 | 399.3151 | 204.0881
1.6638 | 408.1763 | 274.078 | 331.9808 | 30.2351 | 400.0101 | 204.0881
1.6638 | 407.8983 | 274.139 | 330.8271 | 30.2184 | 398.8102 | 203.9492
1.6638 | 408.1763 | 273.956 | 331.1028 | 30.2351 | 399.1321 | 204.0881
1.6653 | 408.1695 | 273.895 | 331.1615 | 30.2067 | 399.1898 | 204.0848
1.6653 | 408.1695 | 274.139 | 330.9175 | 30.2067 | 398.9458 | 204.0848
1.6653 | 408.1695 | 274.139 | 330.9175 | 30.2067 | 398.9458 | 204.0848
1.6653 | 408.1695 | 274.139 | 330.9175 | 30.2067 | 398.9458 | 204.0848
1.6653 | 408.1695 | 274.139 | 330.9175 | 30.2067 | 398.9458 | 204.0848
1.6653 | 408.1695 | 274.078 | 330.9785 | 30.2067 | 399.0068 | 204.0848
1.6653 | 408.1695 | 273.956 | 331.1005 | 30.2067 | 399.1288 | 204.0848
1.6668 | 408.163 | 273.956 | 331.0983 | 30.1797 | 399.1255 | 204.0815
1.6668 | 408.441 | 274.017 | 332.13 | 30.1963 | 400.2035 | 204.2205
1.6668 | 408.441 | 274.078 | 331.069 | 30.1963 | 399.1425 | 204.2205
1.6668 | 408.441 | 274.017 | 331.13 | 30.1963 | 399.2035 | 204.2205
1.6668 | 408.441 | 273.956 | 331.191 | 30.1963 | 399.2645 | 204.2205
1.6668 | 408.441 | 273.895 | 331.252 | 30.1963 | 399.3255 | 204.2205
1.6668 | 408.441 | 274.078 | 331.069 | 30.1963 | 399.1425 | 204.2205
1.6683 | 408.4345 | 273.895 | 331.2498 | 30.1693 | 399.3223 | 204.2173
1.6683 | 408.9904 | 273.895 | 331.4351 | 30.2027 | 399.6002 | 204.4952
1.6683 | 408.4345 | 274.139 | 331.0058 | 30.1693 | 399.0783 | 204.2173
1.6683 | 408.4345 | 273.956 | 331.1888 | 30.1693 | 399.2613 | 204.2173
1.6683 | 408.9904 | 274.017 | 331.3131 | 30.2027 | 399.4782 | 204.4952
1.6683 | 408.4345 | 273.773 | 331.3718 | 30.1693 | 399.4443 | 204.2173
1.6683 | 408.4345 | 273.956 | 331.1888 | 30.1693 | 399.2613 | 204.2173
1.6697 | 408.9839 | 273.895 | 331.433 | 30.1757 | 399.5969 | 204.4919
1.6697 | 408.428 | 274.139 | 331.0037 | 30.1424 | 399.075 | 204.214
1.6697 | 408.428 | 274.078 | 331.0647 | 30.1424 | 399.136 | 204.214
1.6697 | 408.9839 | 274.017 | 331.311 | 30.1757 | 399.4749 | 204.4919
1.6697 | 408.9839 | 273.834 | 331.494 | 30.1757 | 399.6579 | 204.4919
1.6697 | 408.9839 | 274.078 | 331.25 | 30.1757 | 399.4139 | 204.4919
1.6697 | 408.9839 | 274.017 | 332.311 | 30.1757 | 400.4749 | 204.4919
1.6712 | 408.9774 | 273.956 | 331.3698 | 30.1487 | 399.5327 | 204.4887
1.6697 | 408.9839 | 274.017 | 331.311 | 30.1757 | 399.4749 | 204.4919
1.6712 | 408.9774 | 274.2 | 331.1258 | 30.1487 | 399.2887 | 204.4887
1.6712 | 408.9774 | 274.139 | 332.1868 | 30.1487 | 400.3497 | 204.4887
1.6712 | 409.2553 | 274.017 | 332.4014 | 30.1654 | 400.6107 | 204.6277
1.6712 | 409.2553 | 273.895 | 331.5234 | 30.1654 | 399.7327 | 204.6277
1.6712 | 408.9774 | 274.139 | 332.1868 | 30.1487 | 400.3497 | 204.4887
1.6712 | 409.5333 | 273.956 | 331.5551 | 30.182 | 399.8106 | 204.7666
1.6712 | 408.9774 | 274.017 | 331.3088 | 30.1487 | 399.4717 | 204.4887
1.6727 | 409.2485 | 274.2 | 331.2162 | 30.1371 | 399.4243 | 204.6243
1.6727 | 409.2485 | 274.017 | 331.3992 | 30.1371 | 399.6073 | 204.6243
1.6727 | 409.2485 | 273.956 | 331.4602 | 30.1371 | 399.6683 | 204.6243
1.6727 | 409.2485 | 274.017 | 331.3992 | 30.1371 | 399.6073 | 204.6243
1.6727 | 409.2485 | 274.017 | 331.3992 | 30.1371 | 399.6073 | 204.6243
1.6742 | 409.2421 | 274.017 | 331.397 | 30.1103 | 399.604 | 204.621
1.6727 | 408.9706 | 274.017 | 331.3065 | 30.1205 | 399.4683 | 204.4853
1.6742 | 409.2421 | 274.017 | 331.397 | 30.1103 | 399.604 | 204.621
1.6742 | 409.2421 | 273.956 | 331.458 | 30.1103 | 399.665 | 204.621
1.6742 | 409.2421 | 274.017 | 331.397 | 30.1103 | 399.604 | 204.621
1.6742 | 409.2421 | 273.956 | 331.458 | 30.1103 | 399.665 | 204.621
1.6742 | 409.2421 | 273.956 | 331.458 | 30.1103 | 399.665 | 204.621
1.6742 | 409.2421 | 274.2 | 331.214 | 30.1103 | 399.421 | 204.621
1.6757 | 409.5135 | 274.017 | 332.4875 | 30.1001 | 400.7397 | 204.7567
1.6757 | 409.2356 | 273.895 | 331.5169 | 30.0835 | 399.7228 | 204.6178
1.6757 | 409.5135 | 274.078 | 331.4265 | 30.1001 | 399.6787 | 204.7567
1.6757 | 409.5135 | 274.017 | 331.4875 | 30.1001 | 399.7397 | 204.7567
1.6757 | 409.2356 | 274.078 | 331.3339 | 30.0835 | 399.5398 | 204.6178
1.6757 | 409.2356 | 274.078 | 331.3339 | 30.0835 | 399.5398 | 204.6178
1.6771 | 409.507 | 274.017 | 331.4853 | 30.0733 | 399.7365 | 204.7535
1.6771 | 409.507 | 273.956 | 331.5463 | 30.0733 | 399.7975 | 204.7535
1.6771 | 409.507 | 274.017 | 331.4853 | 30.0733 | 399.7365 | 204.7535
1.6771 | 409.507 | 274.139 | 331.3633 | 30.0733 | 399.6145 | 204.7535
1.6771 | 409.2291 | 273.773 | 331.6367 | 30.0567 | 399.8416 | 204.6146
1.6771 | 409.507 | 273.956 | 331.5463 | 30.0733 | 399.7975 | 204.7535
1.6771 | 409.7849 | 273.956 | 331.639 | 30.0899 | 399.9365 | 204.8925
1.6771 | 409.507 | 273.895 | 331.6073 | 30.0733 | 399.8585 | 204.7535
1.6786 | 409.7784 | 273.895 | 331.6978 | 30.0631 | 399.9942 | 204.8892
1.6786 | 409.7784 | 273.956 | 331.6368 | 30.0631 | 399.9332 | 204.8892
1.6786 | 409.5005 | 274.017 | 332.4832 | 30.0466 | 400.7333 | 204.7503
1.6786 | 409.5005 | 273.773 | 332.7272 | 30.0466 | 400.9773 | 204.7503
1.6786 | 409.7784 | 274.017 | 331.5758 | 30.0631 | 399.8722 | 204.8892
1.6786 | 409.5005 | 273.956 | 331.5442 | 30.0466 | 399.7943 | 204.7503
1.6802 | 409.4937 | 274.078 | 331.4199 | 30.0186 | 399.6689 | 204.7469
1.6802 | 409.7716 | 274.078 | 332.5125 | 30.0351 | 400.8078 | 204.8858
1.6802 | 409.4937 | 274.017 | 331.4809 | 30.0186 | 399.7299 | 204.7469
1.6802 | 409.4937 | 274.139 | 331.3589 | 30.0186 | 399.6079 | 204.7469
1.6802 | 409.7716 | 273.895 | 331.6955 | 30.0351 | 399.9908 | 204.8858
1.6802 | 409.7716 | 274.078 | 332.5125 | 30.0351 | 400.8078 | 204.8858
1.6802 | 409.7716 | 274.017 | 332.5735 | 30.0351 | 400.8688 | 204.8858
1.6802 | 409.4937 | 273.834 | 331.6639 | 30.0186 | 399.9129 | 204.7469
1.6802 | 409.7716 | 273.834 | 331.7565 | 30.0351 | 400.0518 | 204.8858
1.6816 | 409.7651 | 274.139 | 331.4494 | 30.0085 | 399.7436 | 204.8826
1.6816 | 409.7651 | 273.956 | 331.6324 | 30.0085 | 399.9266 | 204.8826
1.6816 | 409.7651 | 273.956 | 331.6324 | 30.0085 | 399.9266 | 204.8826
1.6816 | 409.7651 | 274.078 | 331.5104 | 30.0085 | 399.8046 | 204.8826
1.6816 | 410.043 | 274.322 | 331.359 | 30.025 | 399.6995 | 205.0215
1.6816 | 409.7651 | 274.139 | 331.4494 | 30.0085 | 399.7436 | 204.8826
1.6831 | 409.7587 | 274.2 | 331.3862 | 29.9819 | 399.6793 | 204.8793
1.6831 | 409.7587 | 274.139 | 331.4472 | 29.9819 | 399.7403 | 204.8793
1.6831 | 409.7587 | 273.956 | 331.6302 | 29.9819 | 399.9233 | 204.8793
1.6831 | 410.0365 | 274.078 | 331.6008 | 29.9984 | 399.9403 | 205.0183
1.6831 | 409.7587 | 274.261 | 331.3252 | 29.9819 | 399.6183 | 204.8793
1.6831 | 409.7587 | 274.261 | 331.3252 | 29.9819 | 399.6183 | 204.8793
1.6831 | 410.0365 | 274.2 | 331.4788 | 29.9984 | 399.8183 | 205.0183
1.6831 | 409.7587 | 274.444 | 331.1422 | 29.9819 | 399.4353 | 204.8793
1.6831 | 409.7587 | 274.444 | 331.1422 | 29.9819 | 399.4353 | 204.8793
1.6846 | 410.0301 | 274.017 | 331.6597 | 29.9718 | 399.998 | 205.015
1.6846 | 409.7522 | 274.2 | 331.3841 | 29.9553 | 399.6761 | 204.8761
1.6846 | 410.0301 | 274.322 | 331.3547 | 29.9718 | 399.693 | 205.015
1.6846 | 409.7522 | 274.322 | 331.2621 | 29.9553 | 399.5541 | 204.8761
1.6846 | 410.0301 | 274.139 | 332.5377 | 29.9718 | 400.876 | 205.015
1.6846 | 410.0301 | 274.261 | 331.4157 | 29.9718 | 399.754 | 205.015
1.686 | 410.0236 | 274.322 | 331.3525 | 29.9453 | 399.6898 | 205.0118
1.686 | 409.7457 | 274.322 | 331.2599 | 29.9288 | 399.5508 | 204.8728
1.686 | 409.7457 | 274.2 | 331.3819 | 29.9288 | 399.6728 | 204.8728
1.686 | 410.3267 | 274.261 | 331.5146 | 29.9633 | 399.9024 | 205.1634
1.686 | 410.0236 | 274.322 | 331.3525 | 29.9453 | 399.6898 | 205.0118
1.686 | 410.3267 | 274.2 | 331.5756 | 29.9633 | 399.9634 | 205.1634
1.686 | 410.0236 | 274.2 | 331.4745 | 29.9453 | 399.8118 | 205.0118
1.6876 | 410.3199 | 274.383 | 331.3903 | 29.9355 | 399.7769 | 205.1599
1.6876 | 410.3199 | 274.383 | 331.3903 | 29.9355 | 399.7769 | 205.1599
1.6876 | 410.3199 | 274.261 | 331.5123 | 29.9355 | 399.8989 | 205.1599
1.6876 | 410.3199 | 274.322 | 331.4513 | 29.9355 | 399.8379 | 205.1599
1.6876 | 410.0168 | 274.2 | 331.4723 | 29.9175 | 399.8084 | 205.0084
1.6876 | 410.3199 | 274.261 | 331.5123 | 29.9355 | 399.8989 | 205.1599
1.6876 | 410.3199 | 274.2 | 331.5733 | 29.9355 | 399.9599 | 205.1599
1.6876 | 410.3199 | 274.261 | 331.5123 | 29.9355 | 399.8989 | 205.1599
1.6891 | 410.3134 | 274.2 | 331.5711 | 29.909 | 399.9567 | 205.1567
1.6891 | 410.3134 | 274.261 | 331.5101 | 29.909 | 399.8957 | 205.1567
1.6891 | 410.3134 | 274.2 | 331.5711 | 29.909 | 399.9567 | 205.1567
1.6891 | 410.3134 | 274.2 | 331.5711 | 29.909 | 399.9567 | 205.1567
1.6891 | 410.3134 | 274.261 | 331.5101 | 29.909 | 399.8957 | 205.1567
1.6891 | 410.3134 | 274.261 | 331.5101 | 29.909 | 399.8957 | 205.1567
1.6891 | 410.3134 | 274.444 | 331.3271 | 29.909 | 399.7127 | 205.1567
1.6891 | 410.3134 | 274.444 | 331.3271 | 29.909 | 399.7127 | 205.1567
1.6905 | 410.5848 | 274.383 | 331.4786 | 29.8991 | 399.9094 | 205.2924
1.6905 | 410.5848 | 274.383 | 331.4786 | 29.8991 | 399.9094 | 205.2924
1.6905 | 410.5848 | 274.261 | 331.6006 | 29.8991 | 400.0314 | 205.2924
1.6905 | 410.5848 | 274.261 | 331.6006 | 29.8991 | 400.0314 | 205.2924
1.6905 | 410.5848 | 274.322 | 331.5396 | 29.8991 | 399.9704 | 205.2924
1.6905 | 410.5848 | 274.2 | 331.6616 | 29.8991 | 400.0924 | 205.2924
1.6905 | 410.5848 | 274.505 | 331.3566 | 29.8991 | 399.7874 | 205.2924
1.692 | 410.5783 | 274.444 | 331.4154 | 29.8727 | 399.8451 | 205.2891
1.692 | 410.5783 | 274.749 | 331.1104 | 29.8727 | 399.5401 | 205.2891
1.692 | 410.8561 | 274.322 | 331.63 | 29.8891 | 400.1061 | 205.4281
1.692 | 410.5783 | 274.444 | 331.4154 | 29.8727 | 399.8451 | 205.2891
1.6935 | 410.8496 | 274.261 | 331.6889 | 29.8628 | 400.1638 | 205.4248
1.6935 | 410.8496 | 274.2 | 332.7499 | 29.8628 | 401.2248 | 205.4248
1.6935 | 410.8496 | 274.2 | 331.7499 | 29.8628 | 400.2248 | 205.4248
1.6935 | 410.8496 | 274.444 | 331.5059 | 29.8628 | 399.9808 | 205.4248
1.6935 | 410.8496 | 274.261 | 332.6889 | 29.8628 | 401.1638 | 205.4248
1.6935 | 410.8496 | 274.322 | 331.6279 | 29.8628 | 400.1028 | 205.4248
1.6935 | 410.8496 | 274.383 | 331.5669 | 29.8628 | 400.0418 | 205.4248
1.695 | 410.8428 | 274.688 | 331.2596 | 29.8352 | 399.7334 | 205.4214
1.6935 | 410.8496 | 274.322 | 332.6279 | 29.8628 | 401.1028 | 205.4248
1.695 | 410.8428 | 274.383 | 331.5646 | 29.8352 | 400.0384 | 205.4214
1.695 | 410.8428 | 274.444 | 331.5036 | 29.8352 | 399.9774 | 205.4214
1.695 | 411.1207 | 274.322 | 331.7182 | 29.8516 | 400.2383 | 205.5603
1.695 | 410.8428 | 274.444 | 332.5036 | 29.8352 | 400.9774 | 205.4214
1.695 | 410.8428 | 274.261 | 331.6866 | 29.8352 | 400.1604 | 205.4214
1.695 | 411.1207 | 274.383 | 331.6572 | 29.8516 | 400.1773 | 205.5603
1.6965 | 411.1141 | 274.383 | 332.655 | 29.8254 | 401.1741 | 205.5571
1.6965 | 410.8363 | 274.505 | 331.4404 | 29.809 | 399.9131 | 205.4181
1.6965 | 411.1141 | 274.383 | 331.655 | 29.8254 | 400.1741 | 205.5571
1.6965 | 411.1141 | 274.2 | 331.838 | 29.8254 | 400.3571 | 205.5571
1.6965 | 411.1141 | 274.383 | 331.655 | 29.8254 | 400.1741 | 205.5571
1.6965 | 411.1141 | 274.383 | 332.655 | 29.8254 | 401.1741 | 205.5571
1.6965 | 411.1141 | 274.2 | 331.838 | 29.8254 | 400.3571 | 205.5571
1.6979 | 411.1076 | 274.261 | 331.7749 | 29.7992 | 400.2928 | 205.5538
1.6979 | 411.1076 | 274.261 | 331.7749 | 29.7992 | 400.2928 | 205.5538
1.6979 | 411.1076 | 274.2 | 331.8359 | 29.7992 | 400.3538 | 205.5538
1.6979 | 411.1076 | 274.139 | 331.8969 | 29.7992 | 400.4148 | 205.5538
1.6979 | 411.3855 | 274.261 | 331.8675 | 29.8155 | 400.4317 | 205.6927
1.6979 | 411.3855 | 274.383 | 331.7455 | 29.8155 | 400.3097 | 205.6927
1.6994 | 411.1011 | 274.322 | 332.7117 | 29.773 | 401.2286 | 205.5506
1.6994 | 411.1011 | 274.322 | 331.7117 | 29.773 | 400.2286 | 205.5506
1.6994 | 411.379 | 274.383 | 331.7433 | 29.7893 | 400.3065 | 205.6895
1.6994 | 411.379 | 274.444 | 331.6823 | 29.7893 | 400.2455 | 205.6895
1.6994 | 411.379 | 274.505 | 331.6213 | 29.7893 | 400.1845 | 205.6895
1.6994 | 411.379 | 274.505 | 331.6213 | 29.7893 | 400.1845 | 205.6895
1.6994 | 411.379 | 274.2 | 332.9263 | 29.7893 | 401.4895 | 205.6895
1.7009 | 411.3725 | 274.383 | 331.7412 | 29.7632 | 400.3032 | 205.6862
1.7009 | 411.6503 | 274.383 | 331.8338 | 29.7796 | 400.4422 | 205.8252
1.7009 | 411.6503 | 274.566 | 332.6508 | 29.7796 | 401.2592 | 205.8252
1.7009 | 411.3725 | 274.322 | 331.8022 | 29.7632 | 400.3642 | 205.6862
1.7009 | 411.3725 | 274.505 | 331.6192 | 29.7632 | 400.1812 | 205.6862
1.7009 | 411.3725 | 274.444 | 331.6802 | 29.7632 | 400.2422 | 205.6862
1.7024 | 411.366 | 274.688 | 331.434 | 29.7371 | 399.995 | 205.683
1.7024 | 411.366 | 274.444 | 331.678 | 29.7371 | 400.239 | 205.683
1.7024 | 411.6438 | 274.383 | 331.8316 | 29.7535 | 400.4389 | 205.8219
1.7024 | 411.6438 | 274.383 | 331.8316 | 29.7535 | 400.4389 | 205.8219
1.7024 | 411.6438 | 274.2 | 332.0146 | 29.7535 | 400.6219 | 205.8219
1.7024 | 411.6438 | 274.383 | 331.8316 | 29.7535 | 400.4389 | 205.8219
1.7024 | 411.366 | 274.444 | 331.678 | 29.7371 | 400.239 | 205.683
1.7039 | 411.6369 | 274.566 | 331.6463 | 29.7261 | 400.2525 | 205.8185
1.7039 | 411.3591 | 274.566 | 331.5537 | 29.7098 | 400.1136 | 205.6796
1.7039 | 411.6369 | 274.444 | 331.7683 | 29.7261 | 400.3745 | 205.8185
1.7039 | 411.6369 | 274.688 | 331.5243 | 29.7261 | 400.1305 | 205.8185
1.7039 | 411.6369 | 274.566 | 331.6463 | 29.7261 | 400.2525 | 205.8185
1.7039 | 411.6369 | 274.505 | 331.7073 | 29.7261 | 400.3135 | 205.8185
1.7054 | 411.6304 | 274.383 | 331.8271 | 29.7001 | 400.4322 | 205.8152
1.7054 | 411.6304 | 274.932 | 331.2781 | 29.7001 | 399.8832 | 205.8152
1.7054 | 411.3526 | 274.688 | 331.4295 | 29.6838 | 399.9883 | 205.6763
1.7054 | 411.9083 | 274.383 | 331.9198 | 29.7164 | 400.5711 | 205.9541
1.7054 | 411.6304 | 274.505 | 331.7051 | 29.7001 | 400.3102 | 205.8152
1.7054 | 411.6304 | 274.383 | 331.8271 | 29.7001 | 400.4322 | 205.8152
1.7054 | 411.6304 | 274.444 | 331.7661 | 29.7001 | 400.3712 | 205.8152
1.7054 | 411.6304 | 274.383 | 331.8271 | 29.7001 | 400.4322 | 205.8152
1.7068 | 411.6239 | 274.505 | 331.703 | 29.6741 | 400.307 | 205.812
1.7068 | 411.9017 | 274.444 | 331.8566 | 29.6904 | 400.5069 | 205.9509
1.7068 | 411.9017 | 274.383 | 331.9176 | 29.6904 | 400.5679 | 205.9509
1.7068 | 411.9017 | 274.505 | 331.7956 | 29.6904 | 400.4459 | 205.9509
1.7068 | 411.9017 | 274.566 | 331.7346 | 29.6904 | 400.3849 | 205.9509
1.7068 | 411.9017 | 274.505 | 331.7956 | 29.6904 | 400.4459 | 205.9509
1.7068 | 411.6239 | 274.81 | 331.398 | 29.6741 | 400.002 | 205.812
1.7068 | 411.9017 | 274.566 | 331.7346 | 29.6904 | 400.3849 | 205.9509
1.7083 | 411.8952 | 274.505 | 331.7934 | 29.6645 | 400.4426 | 205.9476
1.7083 | 411.8952 | 274.505 | 331.7934 | 29.6645 | 400.4426 | 205.9476
1.7083 | 411.8952 | 274.749 | 331.5494 | 29.6645 | 400.1986 | 205.9476
1.7083 | 411.8952 | 274.688 | 331.6104 | 29.6645 | 400.2596 | 205.9476
1.7083 | 411.8952 | 274.688 | 331.6104 | 29.6645 | 400.2596 | 205.9476
1.7083 | 411.8952 | 274.566 | 331.7324 | 29.6645 | 400.3816 | 205.9476
1.7098 | 412.1665 | 274.749 | 331.6398 | 29.6548 | 400.3343 | 206.0833
1.7098 | 412.1665 | 274.566 | 331.8228 | 29.6548 | 400.5173 | 206.0833
1.7098 | 412.1665 | 274.566 | 331.8228 | 29.6548 | 400.5173 | 206.0833
1.7098 | 412.1665 | 274.566 | 331.8228 | 29.6548 | 400.5173 | 206.0833
1.7098 | 411.8887 | 274.505 | 331.7912 | 29.6386 | 400.4394 | 205.9444
1.7098 | 412.1665 | 274.566 | 331.8228 | 29.6548 | 400.5173 | 206.0833
1.7098 | 412.1665 | 274.871 | 331.5178 | 29.6548 | 400.2123 | 206.0833
1.7098 | 412.1665 | 274.871 | 331.5178 | 29.6548 | 400.2123 | 206.0833
1.7113 | 412.1597 | 274.81 | 331.5766 | 29.6277 | 400.2698 | 206.0798
1.7113 | 412.4627 | 274.505 | 331.9826 | 29.6454 | 400.7264 | 206.2314
1.7113 | 412.4627 | 274.688 | 331.7996 | 29.6454 | 400.5434 | 206.2314
1.7113 | 412.1597 | 274.444 | 331.9426 | 29.6277 | 400.6358 | 206.0798
1.7113 | 412.1597 | 274.566 | 331.8206 | 29.6277 | 400.5138 | 206.0798
1.7113 | 412.1597 | 274.505 | 331.8816 | 29.6277 | 400.5748 | 206.0798
1.7113 | 412.4627 | 274.688 | 331.7996 | 29.6454 | 400.5434 | 206.2314
1.7128 | 412.1531 | 274.444 | 331.9404 | 29.6019 | 400.6326 | 206.0766
1.7128 | 412.1531 | 274.383 | 332.0014 | 29.6019 | 400.6936 | 206.0766
1.7128 | 412.1531 | 274.505 | 331.8794 | 29.6019 | 400.5716 | 206.0766
1.7128 | 412.4562 | 274.688 | 331.7974 | 29.6196 | 400.5401 | 206.2281
1.7128 | 412.734 | 274.383 | 332.195 | 29.6358 | 400.984 | 206.367
1.7128 | 412.4562 | 274.566 | 331.9194 | 29.6196 | 400.6621 | 206.2281
1.7143 | 412.4497 | 274.81 | 331.6732 | 29.5938 | 400.4148 | 206.2248
1.7143 | 412.4497 | 274.688 | 331.7952 | 29.5938 | 400.5368 | 206.2248
1.7143 | 412.4497 | 274.688 | 331.7952 | 29.5938 | 400.5368 | 206.2248
1.7143 | 412.4497 | 274.749 | 332.7342 | 29.5938 | 401.4758 | 206.2248
1.7157 | 412.7209 | 274.688 | 331.8856 | 29.5843 | 400.6725 | 206.3605
1.7157 | 412.4431 | 274.688 | 332.793 | 29.5681 | 401.5336 | 206.2216
1.7157 | 412.7209 | 274.505 | 332.0686 | 29.5843 | 400.8555 | 206.3605
1.7157 | 412.4431 | 274.749 | 331.732 | 29.5681 | 400.4726 | 206.2216
1.7157 | 412.7209 | 274.749 | 332.8246 | 29.5843 | 401.6115 | 206.3605
1.7172 | 412.7144 | 274.81 | 331.7615 | 29.5585 | 400.5472 | 206.3572
1.7172 | 412.7144 | 274.749 | 331.8225 | 29.5585 | 400.6082 | 206.3572
1.7172 | 412.7144 | 274.81 | 332.7615 | 29.5585 | 401.5472 | 206.3572
1.7172 | 412.7144 | 274.749 | 332.8225 | 29.5585 | 401.6082 | 206.3572
1.7172 | 412.7144 | 274.566 | 332.0055 | 29.5585 | 400.7912 | 206.3572
1.7172 | 412.7144 | 274.688 | 331.8835 | 29.5585 | 400.6692 | 206.3572
1.7172 | 412.7144 | 274.749 | 331.8225 | 29.5585 | 400.6082 | 206.3572
1.7172 | 412.7144 | 274.81 | 331.7615 | 29.5585 | 400.5472 | 206.3572
1.7187 | 412.7075 | 274.688 | 331.8812 | 29.5316 | 400.6658 | 206.3538
1.7187 | 412.7075 | 274.688 | 332.8812 | 29.5316 | 401.6658 | 206.3538
1.7187 | 412.9853 | 275.053 | 331.6088 | 29.5478 | 400.4397 | 206.4927
1.7187 | 412.7075 | 274.81 | 331.7592 | 29.5316 | 400.5438 | 206.3538
1.7187 | 412.9853 | 274.81 | 331.8518 | 29.5478 | 400.6827 | 206.4927
1.7187 | 412.9853 | 274.932 | 331.7298 | 29.5478 | 400.5607 | 206.4927
1.7187 | 412.7075 | 274.505 | 332.0642 | 29.5316 | 400.8488 | 206.3538
1.7202 | 412.9788 | 274.566 | 332.0936 | 29.5221 | 400.9234 | 206.4894
1.7202 | 412.9788 | 274.688 | 331.9716 | 29.5221 | 400.8014 | 206.4894
1.7202 | 412.9788 | 274.81 | 331.8496 | 29.5221 | 400.6794 | 206.4894
1.7217 | 412.9723 | 274.749 | 331.9084 | 29.4965 | 400.7371 | 206.4861
1.7202 | 412.9788 | 274.871 | 331.7886 | 29.5221 | 400.6184 | 206.4894
1.7202 | 413.2566 | 274.81 | 331.9422 | 29.5383 | 400.8183 | 206.6283
1.7217 | 412.9723 | 274.932 | 331.7254 | 29.4965 | 400.5541 | 206.4861
1.7217 | 412.9723 | 274.749 | 332.9084 | 29.4965 | 401.7371 | 206.4861
1.7217 | 413.25 | 274.932 | 331.818 | 29.5127 | 400.693 | 206.625
1.7232 | 412.9657 | 274.749 | 331.9062 | 29.471 | 400.7339 | 206.4829
1.7232 | 412.9657 | 274.871 | 331.7842 | 29.471 | 400.6119 | 206.4829
1.7232 | 412.9657 | 274.688 | 331.9672 | 29.471 | 400.7949 | 206.4829
1.7246 | 413.237 | 274.505 | 332.2407 | 29.4616 | 401.1135 | 206.6185
1.7232 | 413.2435 | 274.81 | 331.9378 | 29.4871 | 400.8118 | 206.6218
1.7232 | 413.5213 | 274.749 | 332.0914 | 29.5032 | 401.0116 | 206.7606
1.7232 | 413.7991 | 274.566 | 332.367 | 29.5194 | 401.3335 | 206.8995
1.7246 | 413.237 | 274.81 | 331.9357 | 29.4616 | 400.8085 | 206.6185
1.7246 | 413.5147 | 274.932 | 331.9062 | 29.4777 | 400.8254 | 206.7574
1.7217 | 413.5278 | 274.749 | 332.0936 | 29.5288 | 401.0149 | 206.7639
1.7246 | 413.5147 | 274.566 | 332.2722 | 29.4777 | 401.1914 | 206.7574
1.7232 | 413.5213 | 274.688 | 332.1524 | 29.5032 | 401.0726 | 206.7606
1.7232 | 413.7991 | 274.566 | 332.367 | 29.5194 | 401.3335 | 206.8995
1.7232 | 413.5213 | 274.81 | 332.0304 | 29.5032 | 400.9506 | 206.7606
1.7232 | 413.5213 | 274.871 | 331.9694 | 29.5032 | 400.8896 | 206.7606
1.7232 | 413.2435 | 274.749 | 331.9988 | 29.4871 | 400.8728 | 206.6218
1.7246 | 413.5147 | 274.749 | 332.0892 | 29.4777 | 401.0084 | 206.7574
1.7232 | 413.2435 | 274.81 | 331.9378 | 29.4871 | 400.8118 | 206.6218
1.7232 | 413.2435 | 274.749 | 331.9988 | 29.4871 | 400.8728 | 206.6218
1.7232 | 413.5213 | 274.749 | 332.0914 | 29.5032 | 401.0116 | 206.7606
1.7246 | 413.7925 | 274.749 | 332.1818 | 29.4938 | 401.1473 | 206.8963
1.7276 | 413.5013 | 274.749 | 332.0848 | 29.4255 | 401.0017 | 206.7507
1.7232 | 413.2435 | 274.505 | 332.2428 | 29.4871 | 401.1168 | 206.6218
1.7246 | 413.7925 | 274.566 | 333.3648 | 29.4938 | 402.3303 | 206.8963
1.7262 | 413.5079 | 274.566 | 332.27 | 29.451 | 401.1879 | 206.7539
1.7276 | 413.7791 | 274.871 | 333.0554 | 29.4416 | 402.0185 | 206.8895
1.7291 | 413.7725 | 274.688 | 333.2362 | 29.4162 | 402.1983 | 206.8863
1.7276 | 413.7791 | 274.81 | 333.1164 | 29.4416 | 402.0795 | 206.8895
1.7276 | 413.7791 | 274.749 | 332.1774 | 29.4416 | 401.1405 | 206.8895
1.7291 | 413.7725 | 274.871 | 332.0532 | 29.4162 | 401.0153 | 206.8863
1.7276 | 413.5013 | 274.688 | 333.1458 | 29.4255 | 402.0627 | 206.7507
1.7276 | 414.0568 | 274.505 | 332.5139 | 29.4577 | 401.5234 | 207.0284
1.7276 | 413.7791 | 274.688 | 332.2384 | 29.4416 | 401.2015 | 206.8895
1.7276 | 413.7791 | 274.81 | 332.1164 | 29.4416 | 401.0795 | 206.8895
1.7276 | 413.7791 | 274.871 | 332.0554 | 29.4416 | 401.0185 | 206.8895
1.7276 | 413.7791 | 274.749 | 332.1774 | 29.4416 | 401.1405 | 206.8895
1.7276 | 413.7791 | 274.383 | 332.5434 | 29.4416 | 401.5065 | 206.8895
1.7291 | 413.7725 | 274.688 | 332.2362 | 29.4162 | 401.1983 | 206.8863
1.7291 | 413.7725 | 274.81 | 332.1142 | 29.4162 | 401.0763 | 206.8863
1.7291 | 414.0503 | 274.81 | 332.2068 | 29.4323 | 401.2151 | 207.0251
1.7306 | 414.0437 | 274.505 | 332.5096 | 29.4069 | 401.5169 | 207.0219
1.7306 | 414.0437 | 274.749 | 332.2656 | 29.4069 | 401.2729 | 207.0219
1.7291 | 414.0503 | 274.505 | 332.5118 | 29.4323 | 401.5201 | 207.0251
1.7306 | 414.0437 | 274.505 | 332.5096 | 29.4069 | 401.5169 | 207.0219
1.7306 | 413.766 | 274.688 | 332.234 | 29.3908 | 401.195 | 206.883
1.7306 | 414.0437 | 274.749 | 332.2656 | 29.4069 | 401.2729 | 207.0219
1.7306 | 414.0437 | 274.749 | 332.2656 | 29.4069 | 401.2729 | 207.0219
1.7306 | 414.0437 | 274.871 | 332.1436 | 29.4069 | 401.1509 | 207.0219
1.7321 | 413.7594 | 274.871 | 332.0488 | 29.3655 | 401.0087 | 206.8797
1.7306 | 414.0437 | 274.688 | 332.3266 | 29.4069 | 401.3339 | 207.0219
1.7321 | 414.0372 | 274.688 | 332.3244 | 29.3815 | 401.3306 | 207.0186
1.7321 | 414.0372 | 274.81 | 332.2024 | 29.3815 | 401.2086 | 207.0186
1.7321 | 414.0372 | 274.749 | 332.2634 | 29.3815 | 401.2696 | 207.0186
1.7336 | 414.0303 | 274.444 | 332.5661 | 29.355 | 401.5712 | 207.0152
1.7321 | 414.0372 | 274.932 | 332.0804 | 29.3815 | 401.0866 | 207.0186
1.7336 | 414.0303 | 274.505 | 333.5051 | 29.355 | 402.5102 | 207.0152
1.7336 | 413.4748 | 274.749 | 332.0759 | 29.3229 | 400.9884 | 206.7374
1.7351 | 413.4683 | 274.932 | 331.8908 | 29.2977 | 400.8021 | 206.7341
1.7351 | 413.4683 | 274.505 | 332.3178 | 29.2977 | 401.2291 | 206.7341
1.7351 | 413.746 | 274.688 | 332.2273 | 29.3137 | 401.185 | 206.873
1.7365 | 414.0172 | 274.688 | 332.3177 | 29.3045 | 401.3206 | 207.0086
1.738 | 414.0106 | 274.993 | 332.0105 | 29.2794 | 401.0123 | 207.0053
1.738 | 414.5914 | 274.749 | 332.4481 | 29.3128 | 401.5467 | 207.2957
1.7395 | 414.0041 | 274.81 | 333.1914 | 29.2542 | 402.192 | 207.002
1.7395 | 414.5848 | 274.749 | 332.4459 | 29.2876 | 401.5434 | 207.2924
1.741 | 414.8556 | 274.932 | 332.3532 | 29.2772 | 401.4958 | 207.4278
1.741 | 414.5779 | 274.871 | 332.3216 | 29.2613 | 401.418 | 207.289
1.7425 | 414.8491 | 274.871 | 332.412 | 29.2521 | 401.5535 | 207.4245
1.744 | 414.8425 | 275.053 | 332.2278 | 29.2271 | 401.3683 | 207.4213
1.744 | 415.1202 | 274.81 | 333.5634 | 29.243 | 402.7501 | 207.5601
1.7454 | 414.8359 | 274.932 | 332.3466 | 29.2021 | 401.486 | 207.418
1.7469 | 415.1071 | 274.993 | 332.376 | 29.1931 | 401.5605 | 207.5535
1.7469 | 415.1071 | 274.81 | 332.559 | 29.1931 | 401.7435 | 207.5535
1.7469 | 415.3848 | 274.932 | 332.5296 | 29.209 | 401.7604 | 207.6924
1.7484 | 415.1005 | 274.932 | 332.4348 | 29.1681 | 401.6183 | 207.5503
1.7499 | 415.3713 | 274.993 | 332.4641 | 29.1579 | 401.6927 | 207.6857
1.7499 | 415.3713 | 274.932 | 332.5251 | 29.1579 | 401.7537 | 207.6857
1.7499 | 415.649 | 274.932 | 332.6177 | 29.1738 | 401.8925 | 207.8245
1.7514 | 415.6424 | 275.114 | 332.4335 | 29.1489 | 401.7072 | 207.8212
1.7529 | 415.6359 | 275.175 | 332.3703 | 29.1241 | 401.6429 | 207.8179
1.7529 | 415.9135 | 275.114 | 332.5238 | 29.1399 | 401.8428 | 207.9568
1.7543 | 415.907 | 274.932 | 332.7037 | 29.1151 | 402.0215 | 207.9535
1.7573 | 415.8935 | 275.175 | 332.4562 | 29.0644 | 401.7717 | 207.9467
1.7558 | 416.1781 | 275.114 | 332.612 | 29.1062 | 401.975 | 208.089
1.7558 | 416.4557 | 275.053 | 332.7656 | 29.122 | 402.1749 | 208.2279
1.7558 | 416.1781 | 275.175 | 332.551 | 29.1062 | 401.914 | 208.089
1.7588 | 416.1646 | 274.932 | 332.7895 | 29.0556 | 402.1503 | 208.0823
1.7573 | 416.1711 | 275.053 | 332.6707 | 29.0802 | 402.0326 | 208.0856
1.7603 | 416.4356 | 275.358 | 332.4539 | 29.0467 | 401.8598 | 208.2178
1.7617 | 416.4291 | 275.358 | 332.4517 | 29.0221 | 401.8565 | 208.2145
1.7603 | 416.4356 | 275.175 | 332.6369 | 29.0467 | 402.0428 | 208.2178
1.7632 | 416.7001 | 275.175 | 332.725 | 29.0133 | 402.1751 | 208.3501
1.7648 | 416.4155 | 275.114 | 332.6912 | 28.9718 | 402.0938 | 208.2078
1.7648 | 416.6932 | 275.053 | 332.8447 | 28.9875 | 402.2936 | 208.3466
1.7648 | 416.9961 | 275.053 | 333.9457 | 29.0047 | 403.445 | 208.498
1.7662 | 416.6866 | 274.932 | 332.9635 | 28.963 | 402.4113 | 208.3433
1.7662 | 416.9895 | 275.236 | 332.7605 | 28.9801 | 402.2587 | 208.4947
1.7677 | 416.9829 | 275.175 | 333.8193 | 28.9557 | 403.3164 | 208.4914
1.7677 | 416.9829 | 275.053 | 333.9413 | 28.9557 | 403.4384 | 208.4914
1.7692 | 417.5316 | 275.114 | 334.0632 | 28.9626 | 403.6518 | 208.7658
1.7692 | 417.2539 | 275.175 | 332.9096 | 28.9469 | 402.452 | 208.627
1.7706 | 417.2473 | 275.053 | 333.0294 | 28.9225 | 402.5707 | 208.6237
1.7706 | 417.2473 | 275.236 | 332.8464 | 28.9225 | 402.3877 | 208.6237
1.7722 | 417.518 | 275.358 | 332.8147 | 28.9126 | 402.401 | 208.759
1.7722 | 417.518 | 275.114 | 333.0587 | 28.9126 | 402.645 | 208.759
1.7737 | 417.5114 | 275.419 | 332.7515 | 28.8883 | 402.3367 | 208.7557
1.7737 | 417.5114 | 275.236 | 332.9345 | 28.8883 | 402.5197 | 208.7557
1.7751 | 417.5048 | 275.358 | 332.8103 | 28.864 | 402.3944 | 208.7524
1.7766 | 417.7758 | 275.297 | 332.9616 | 28.8553 | 402.5909 | 208.8879
1.7766 | 417.4982 | 275.175 | 332.9911 | 28.8397 | 402.5741 | 208.7491
1.7781 | 417.7692 | 275.297 | 332.9594 | 28.8311 | 402.5876 | 208.8846
1.7781 | 418.0469 | 275.297 | 333.052 | 28.8467 | 402.7264 | 209.0234
1.7796 | 418.3175 | 275.236 | 333.2032 | 28.8369 | 402.9228 | 209.1588
1.7796 | 418.0399 | 275.297 | 333.0496 | 28.8213 | 402.723 | 209.02
1.7811 | 418.0333 | 275.114 | 333.2304 | 28.7972 | 402.9026 | 209.0166
1.7825 | 418.5819 | 275.236 | 333.2913 | 28.8042 | 403.0549 | 209.2909
1.7825 | 418.5819 | 275.419 | 333.1083 | 28.8042 | 402.8719 | 209.2909
1.7825 | 418.8595 | 275.541 | 333.0788 | 28.8198 | 402.8887 | 209.4297
1.784 | 418.5753 | 275.236 | 333.2891 | 28.7801 | 403.0516 | 209.2876
1.7855 | 418.5686 | 275.297 | 333.2259 | 28.756 | 402.9873 | 209.2843
1.7855 | 418.8462 | 275.358 | 333.2574 | 28.7716 | 403.0651 | 209.4231
1.787 | 418.8396 | 275.358 | 333.2552 | 28.7475 | 403.0618 | 209.4198
1.787 | 419.1424 | 275.358 | 333.3561 | 28.7645 | 403.2132 | 209.5712
1.79 | 419.1288 | 275.297 | 333.4126 | 28.7153 | 403.2674 | 209.5644
1.79 | 419.1288 | 275.358 | 333.3516 | 28.7153 | 403.2064 | 209.5644
1.79 | 418.826 | 275.297 | 333.3117 | 28.6984 | 403.116 | 209.413
1.7885 | 419.1355 | 275.358 | 333.3538 | 28.7393 | 403.2097 | 209.5677
1.7914 | 419.3998 | 275.297 | 333.5029 | 28.7068 | 403.4029 | 209.6999
1.7914 | 419.1222 | 275.602 | 333.1054 | 28.6914 | 402.9591 | 209.5611
1.7944 | 419.3865 | 275.541 | 333.2545 | 28.6591 | 403.1523 | 209.6933
1.7959 | 419.3795 | 275.297 | 333.4962 | 28.6341 | 403.3928 | 209.6898
1.7959 | 419.9347 | 275.419 | 333.5592 | 28.665 | 403.5483 | 209.9673
1.7959 | 419.3795 | 275.48 | 333.3132 | 28.6341 | 403.2098 | 209.6898
1.7974 | 419.3729 | 275.724 | 333.067 | 28.6103 | 402.9625 | 209.6865
1.7989 | 419.3663 | 275.358 | 333.4308 | 28.5865 | 403.3251 | 209.6831
1.7989 | 419.9214 | 275.663 | 333.3108 | 28.6174 | 403.2977 | 209.9607
1.8003 | 419.9148 | 275.541 | 333.4306 | 28.5936 | 403.4164 | 209.9574
1.8018 | 419.9081 | 275.785 | 333.1844 | 28.5699 | 403.1691 | 209.9541
1.8018 | 419.353 | 275.48 | 333.3043 | 28.5391 | 403.1965 | 209.6765
1.8018 | 419.9081 | 275.48 | 333.4894 | 28.5699 | 403.4741 | 209.9541
1.8033 | 420.1787 | 275.48 | 333.5796 | 28.5605 | 403.6093 | 210.0893
1.8033 | 419.9011 | 275.419 | 333.548 | 28.5451 | 403.5316 | 209.9506
1.8048 | 420.172 | 275.419 | 333.6383 | 28.5369 | 403.667 | 210.086
1.8063 | 420.1654 | 275.602 | 333.4531 | 28.5133 | 403.4807 | 210.0827
1.8063 | 420.1654 | 275.48 | 333.5751 | 28.5133 | 403.6027 | 210.0827
1.8063 | 420.4429 | 275.724 | 333.4236 | 28.5286 | 403.4975 | 210.2215
1.8078 | 420.4363 | 275.663 | 333.4824 | 28.5051 | 403.5551 | 210.2181
1.8078 | 420.1587 | 275.419 | 333.6339 | 28.4897 | 403.6604 | 210.0794
1.8078 | 420.7138 | 275.602 | 333.6359 | 28.5204 | 403.7549 | 210.3569
1.8108 | 420.9777 | 275.419 | 333.9069 | 28.4875 | 404.0698 | 210.4888
1.8108 | 420.7002 | 275.541 | 333.6924 | 28.4722 | 403.8091 | 210.3501
1.8122 | 420.971 | 275.236 | 334.0877 | 28.4641 | 404.2495 | 210.4855
1.8122 | 420.971 | 275.48 | 333.8437 | 28.4641 | 404.0055 | 210.4855
1.8122 | 421.2738 | 275.48 | 333.9446 | 28.4808 | 404.1569 | 210.6369
1.8137 | 421.2671 | 275.602 | 333.8204 | 28.4573 | 404.0316 | 210.6336
1.8152 | 421.538 | 275.358 | 334.1547 | 28.4492 | 404.411 | 210.769
1.8152 | 421.2604 | 275.419 | 334.0011 | 28.4339 | 404.2112 | 210.6302
1.8167 | 421.2538 | 275.358 | 334.0599 | 28.4105 | 404.2689 | 210.6269
1.8167 | 421.5313 | 275.358 | 334.1524 | 28.4258 | 404.4076 | 210.7656
1.8182 | 421.5243 | 275.297 | 334.2111 | 28.4013 | 404.4651 | 210.7621
1.8197 | 421.5176 | 275.297 | 334.2089 | 28.378 | 404.4618 | 210.7588
1.8197 | 421.5176 | 275.114 | 334.3919 | 28.378 | 404.6448 | 210.7588
1.8197 | 421.5176 | 275.236 | 334.2699 | 28.378 | 404.5228 | 210.7588
1.8211 | 421.7884 | 274.993 | 334.6031 | 28.3699 | 404.9012 | 210.8942
1.8211 | 422.0659 | 275.053 | 334.6356 | 28.3852 | 404.98 | 211.033
1.8226 | 422.0593 | 275.236 | 334.4504 | 28.3619 | 404.7936 | 211.0296
1.8241 | 421.7751 | 275.114 | 334.4777 | 28.3235 | 404.7735 | 210.8875
1.8241 | 421.7751 | 274.932 | 334.6597 | 28.3235 | 404.9555 | 210.8875
1.8256 | 421.7681 | 274.993 | 334.5964 | 28.2991 | 404.891 | 210.884
1.8256 | 422.0456 | 274.993 | 334.6889 | 28.3143 | 405.0298 | 211.0228
1.8271 | 422.0389 | 275.114 | 334.5656 | 28.2912 | 404.9054 | 211.0194
1.8271 | 422.3164 | 274.993 | 334.7791 | 28.3064 | 405.1652 | 211.1582
1.8286 | 422.5872 | 274.993 | 334.8694 | 28.2984 | 405.3006 | 211.2936
1.8286 | 422.5872 | 275.175 | 334.6874 | 28.2984 | 405.1186 | 211.2936
1.8286 | 422.0322 | 275.175 | 334.5024 | 28.2681 | 404.8411 | 211.0161
1.8315 | 422.5738 | 274.932 | 334.9259 | 28.2523 | 405.3549 | 211.2869
1.8315 | 422.5738 | 275.053 | 334.8049 | 28.2523 | 405.2339 | 211.2869
1.833 | 422.8446 | 275.053 | 334.8952 | 28.2444 | 405.3693 | 211.4223
1.833 | 422.5671 | 274.871 | 334.9847 | 28.2293 | 405.4125 | 211.2835
1.8345 | 422.5601 | 274.932 | 334.9214 | 28.2051 | 405.348 | 211.28
1.8345 | 422.8375 | 275.114 | 334.8318 | 28.2202 | 405.3048 | 211.4188
1.836 | 422.8308 | 274.932 | 335.0116 | 28.1973 | 405.4834 | 211.4154
1.8375 | 423.1016 | 274.993 | 335.0409 | 28.1895 | 405.5578 | 211.5508
1.8375 | 423.1016 | 275.114 | 334.9199 | 28.1895 | 405.4368 | 211.5508
1.8389 | 423.0949 | 274.993 | 335.0386 | 28.1666 | 405.5545 | 211.5475
1.8389 | 423.0949 | 275.114 | 334.9176 | 28.1666 | 405.4335 | 211.5475
1.8419 | 423.0812 | 275.114 | 334.9131 | 28.1197 | 405.4266 | 211.5406
1.8404 | 423.3909 | 274.993 | 335.1373 | 28.1601 | 405.7024 | 211.6954
1.8419 | 423.3838 | 275.175 | 334.9529 | 28.1362 | 405.5169 | 211.6919
1.8419 | 423.9387 | 275.114 | 335.1989 | 28.1663 | 405.8554 | 211.9694
1.8434 | 423.6546 | 274.932 | 335.2862 | 28.1284 | 405.8953 | 211.8273
1.8434 | 423.3771 | 275.053 | 335.0727 | 28.1134 | 405.6356 | 211.6886
1.8434 | 423.932 | 275.053 | 335.2577 | 28.1435 | 405.913 | 211.966
1.8449 | 423.9253 | 275.053 | 335.2554 | 28.1207 | 405.9097 | 211.9627
1.8463 | 424.196 | 275.114 | 335.2847 | 28.113 | 405.984 | 212.098
1.8478 | 423.9119 | 274.993 | 335.311 | 28.0752 | 405.9629 | 211.9559
1.8478 | 423.9119 | 274.932 | 335.372 | 28.0752 | 406.0239 | 211.9559
1.8494 | 424.4597 | 275.053 | 335.4336 | 28.0814 | 406.1768 | 212.2298
1.8508 | 424.1755 | 274.932 | 335.4598 | 28.0437 | 406.1558 | 212.0878
1.8508 | 424.1755 | 274.871 | 335.5208 | 28.0437 | 406.2168 | 212.0878
1.8508 | 424.453 | 274.993 | 335.4913 | 28.0587 | 406.2335 | 212.2265
1.8523 | 424.4462 | 275.053 | 335.4291 | 28.0361 | 406.1701 | 212.2231
1.8523 | 424.7237 | 274.993 | 335.5816 | 28.0511 | 406.3688 | 212.3618
1.8538 | 424.7169 | 275.053 | 335.5193 | 28.0285 | 406.3055 | 212.3585
1.8552 | 424.1554 | 274.993 | 335.3921 | 27.976 | 406.0847 | 212.0777
1.8552 | 424.1554 | 275.053 | 335.3321 | 27.976 | 406.0247 | 212.0777
1.8552 | 424.7102 | 275.114 | 335.4561 | 28.0059 | 406.2411 | 212.3551
1.8583 | 424.6964 | 274.932 | 335.6335 | 27.9597 | 406.4162 | 212.3482
1.8583 | 424.6964 | 275.175 | 335.3905 | 27.9597 | 406.1732 | 212.3482
1.8583 | 424.6964 | 275.053 | 335.5125 | 27.9597 | 406.2952 | 212.3482
1.8583 | 424.6964 | 275.053 | 335.5125 | 27.9597 | 406.2952 | 212.3482
1.8612 | 424.9604 | 275.114 | 335.5395 | 27.9298 | 406.3662 | 212.4802
1.8597 | 424.6897 | 274.932 | 335.6312 | 27.9373 | 406.4129 | 212.3449
1.8627 | 424.9537 | 275.175 | 335.4762 | 27.9074 | 406.3018 | 212.4768
1.8627 | 424.9537 | 274.993 | 335.6582 | 27.9074 | 406.4838 | 212.4768
1.8612 | 424.683 | 275.114 | 335.447 | 27.9149 | 406.2275 | 212.3415
1.8642 | 425.8039 | 274.932 | 336.0026 | 27.9299 | 406.97 | 212.902
1.8642 | 425.5013 | 274.871 | 335.9628 | 27.9136 | 406.8797 | 212.7507
1.8642 | 425.5013 | 274.871 | 335.9628 | 27.9136 | 406.8797 | 212.7507
1.8671 | 425.4879 | 274.993 | 335.8363 | 27.869 | 406.7509 | 212.7439
1.8686 | 425.4811 | 275.053 | 335.774 | 27.8467 | 406.6876 | 212.7406
1.8686 | 425.7837 | 275.236 | 335.6919 | 27.8629 | 406.6559 | 212.8919
1.8686 | 425.7837 | 275.053 | 335.8749 | 27.8629 | 406.8389 | 212.8919
1.8701 | 425.777 | 275.175 | 335.7507 | 27.8406 | 406.7135 | 212.8885
1.8701 | 426.0543 | 275.175 | 335.8431 | 27.8554 | 406.8522 | 213.0272
1.8716 | 426.0476 | 274.993 | 336.0229 | 27.8332 | 407.0308 | 213.0238
1.8731 | 426.0405 | 275.236 | 335.7775 | 27.8099 | 406.7843 | 213.0203
1.8731 | 426.0405 | 275.053 | 335.9605 | 27.8099 | 406.9673 | 213.0203
1.8731 | 426.3179 | 275.053 | 336.053 | 27.8247 | 407.1059 | 213.1589
1.8746 | 426.5885 | 275.236 | 335.9602 | 27.8173 | 407.0582 | 213.2942
1.876 | 426.3044 | 275.297 | 335.8045 | 27.7804 | 406.8552 | 213.1522
1.8746 | 426.5885 | 275.236 | 335.9602 | 27.8173 | 407.0582 | 213.2942
1.876 | 426.3044 | 275.175 | 335.9265 | 27.7804 | 406.9772 | 213.1522
1.8775 | 426.575 | 275.175 | 336.0167 | 27.773 | 407.1125 | 213.2875
1.8775 | 426.575 | 275.48 | 335.7117 | 27.773 | 406.8075 | 213.2875
1.879 | 426.5682 | 274.993 | 336.1964 | 27.7509 | 407.2911 | 213.2841
1.882 | 426.8317 | 275.236 | 336.0412 | 27.7205 | 407.1799 | 213.4159
1.8805 | 426.8385 | 275.236 | 336.0435 | 27.7425 | 407.1832 | 213.4192
1.882 | 426.8317 | 275.236 | 336.0412 | 27.7205 | 407.1799 | 213.4159
1.8835 | 427.1023 | 275.48 | 335.8874 | 27.7132 | 407.0711 | 213.5511
1.8835 | 427.1023 | 275.541 | 335.8264 | 27.7132 | 407.0101 | 213.5511
1.8849 | 427.0955 | 275.297 | 336.0682 | 27.6913 | 407.2508 | 213.5478
1.8849 | 427.0955 | 275.297 | 336.0682 | 27.6913 | 407.2508 | 213.5478
1.8864 | 427.0888 | 275.297 | 336.0659 | 27.6693 | 407.2474 | 213.5444
1.8864 | 427.3661 | 275.297 | 336.1584 | 27.684 | 407.386 | 213.683
1.8864 | 427.3661 | 275.48 | 335.9754 | 27.684 | 407.203 | 213.683
1.8894 | 427.6295 | 275.175 | 336.3682 | 27.6538 | 407.6398 | 213.8148
1.8894 | 427.3522 | 275.419 | 336.0317 | 27.6391 | 407.2571 | 213.6761
1.8894 | 427.3522 | 275.602 | 335.8487 | 27.6391 | 407.0741 | 213.6761
1.8938 | 427.6092 | 275.541 | 335.9954 | 27.5883 | 407.2636 | 213.8046
1.8909 | 427.6227 | 275.419 | 336.1219 | 27.6319 | 407.3924 | 213.8114
1.8924 | 427.9185 | 275.419 | 336.2205 | 27.6261 | 407.5402 | 213.9592
1.8938 | 427.6092 | 275.541 | 335.9954 | 27.5883 | 407.2636 | 213.8046
1.8954 | 427.9046 | 275.48 | 336.1549 | 27.5815 | 407.4723 | 213.9523
1.8954 | 427.9046 | 275.663 | 335.9719 | 27.5815 | 407.2893 | 213.9523
1.8968 | 428.1751 | 275.175 | 336.55 | 27.5743 | 407.9126 | 214.0876
1.8983 | 428.1683 | 275.48 | 336.2428 | 27.5526 | 407.6042 | 214.0842
1.8983 | 428.4456 | 275.419 | 336.3962 | 27.5672 | 407.8038 | 214.2228
1.8983 | 428.4456 | 275.358 | 336.4572 | 27.5672 | 407.8648 | 214.2228
1.8998 | 428.4388 | 275.48 | 336.3329 | 27.5455 | 407.7394 | 214.2194
1.8998 | 428.7161 | 275.48 | 336.4254 | 27.5601 | 407.8781 | 214.3581
1.9012 | 428.7093 | 275.724 | 336.1791 | 27.5385 | 407.6307 | 214.3547
1.9028 | 428.7022 | 275.541 | 336.3597 | 27.5158 | 407.8101 | 214.3511
1.9028 | 428.7022 | 275.358 | 336.5427 | 27.5158 | 407.9931 | 214.3511
1.9043 | 428.9727 | 275.358 | 336.6329 | 27.5087 | 408.1283 | 214.4863
1.9057 | 428.9659 | 275.419 | 336.5696 | 27.4872 | 408.064 | 214.483
1.9057 | 429.2432 | 275.602 | 336.4791 | 27.5017 | 408.0196 | 214.6216
1.9072 | 429.2364 | 275.541 | 336.5378 | 27.4801 | 408.0772 | 214.6182
1.9087 | 429.2296 | 275.358 | 336.7185 | 27.4586 | 408.2568 | 214.6148
1.9087 | 429.2296 | 275.541 | 336.5355 | 27.4586 | 408.0738 | 214.6148
1.9102 | 429.2224 | 275.663 | 336.4111 | 27.4361 | 407.9482 | 214.6112
1.9102 | 429.2224 | 275.602 | 336.4721 | 27.4361 | 408.0092 | 214.6112
1.9117 | 429.4929 | 275.541 | 336.6233 | 27.4291 | 408.2054 | 214.7464
1.9117 | 429.4929 | 275.541 | 336.6233 | 27.4291 | 408.2054 | 214.7464
1.9132 | 429.4861 | 275.785 | 336.377 | 27.4077 | 407.958 | 214.743
1.9132 | 429.4861 | 275.785 | 336.377 | 27.4077 | 407.958 | 214.743
1.9146 | 429.7565 | 275.785 | 336.4672 | 27.4008 | 408.0933 | 214.8783
1.9161 | 429.7497 | 275.602 | 336.6479 | 27.3794 | 408.2729 | 214.8749
1.9161 | 429.7497 | 275.602 | 336.6479 | 27.3794 | 408.2729 | 214.8749
1.9176 | 429.7429 | 275.724 | 336.5236 | 27.358 | 408.1475 | 214.8715
1.9176 | 429.7429 | 275.846 | 336.4016 | 27.358 | 408.0255 | 214.8715
1.9191 | 430.0382 | 275.846 | 336.5001 | 27.3514 | 408.1731 | 215.0191
1.9206 | 430.0314 | 275.785 | 336.5588 | 27.3301 | 408.2307 | 215.0157
1.9206 | 430.0314 | 275.846 | 336.4978 | 27.3301 | 408.1697 | 215.0157
1.9206 | 430.0314 | 275.785 | 336.5588 | 27.3301 | 408.2307 | 215.0157
1.9206 | 429.729 | 275.968 | 336.275 | 27.3144 | 407.8965 | 214.8645
1.9221 | 430.0246 | 275.968 | 336.3735 | 27.3089 | 408.0443 | 215.0123
1.9235 | 430.0178 | 276.09 | 336.2493 | 27.2877 | 407.9189 | 215.0089
1.9235 | 430.0178 | 276.09 | 336.2493 | 27.2877 | 407.9189 | 215.0089
1.925 | 430.2882 | 276.09 | 336.3394 | 27.2809 | 408.0541 | 215.1441
1.9265 | 430.281 | 276.09 | 336.337 | 27.2586 | 408.0505 | 215.1405
1.9265 | 430.5582 | 276.151 | 336.3684 | 27.273 | 408.1281 | 215.2791
1.928 | 430.5514 | 276.09 | 337.4271 | 27.2519 | 409.1857 | 215.2757
1.928 | 430.5514 | 276.09 | 336.4271 | 27.2519 | 408.1857 | 215.2757
1.9295 | 430.5446 | 276.151 | 336.3639 | 27.2308 | 408.1213 | 215.2723
1.9295 | 431.099 | 276.272 | 336.4277 | 27.2595 | 408.2775 | 215.5495
1.9324 | 431.0854 | 276.212 | 336.4831 | 27.2173 | 408.3307 | 215.5427
1.9324 | 431.0854 | 276.09 | 336.6051 | 27.2173 | 408.4527 | 215.5427
1.934 | 431.3554 | 276.212 | 336.5731 | 27.2096 | 408.4657 | 215.6777
1.934 | 431.3554 | 276.029 | 336.7561 | 27.2096 | 408.6487 | 215.6777
1.9354 | 431.6257 | 276.212 | 336.6632 | 27.2029 | 408.6009 | 215.8129
1.9354 | 431.6257 | 276.455 | 336.4202 | 27.2029 | 408.3579 | 215.8129
1.9369 | 431.6189 | 276.333 | 336.54 | 27.1819 | 408.4764 | 215.8094
1.9369 | 431.6189 | 276.151 | 336.722 | 27.1819 | 408.6584 | 215.8094
1.9384 | 431.6121 | 276.394 | 336.4767 | 27.1609 | 408.412 | 215.806
1.9384 | 431.8892 | 276.272 | 336.6911 | 27.1752 | 408.6726 | 215.9446
1.9398 | 431.8824 | 276.333 | 337.6278 | 27.1542 | 409.6082 | 215.9412
1.9414 | 431.8752 | 276.212 | 337.7464 | 27.1323 | 409.7256 | 215.9376
1.9414 | 431.8752 | 276.151 | 336.8074 | 27.1323 | 408.7866 | 215.9376
1.9429 | 431.8684 | 276.029 | 336.9271 | 27.1114 | 408.9052 | 215.9342
1.9429 | 432.1707 | 276.029 | 337.0279 | 27.127 | 409.0564 | 216.0854
1.9443 | 432.1639 | 276.09 | 336.9646 | 27.1061 | 408.992 | 216.082
1.9443 | 432.1639 | 276.151 | 336.9036 | 27.1061 | 408.931 | 216.082
1.9458 | 432.4342 | 276.333 | 336.8117 | 27.0995 | 408.8841 | 216.2171
1.9458 | 432.4342 | 276.151 | 336.9937 | 27.0995 | 409.0661 | 216.2171
1.9473 | 432.4274 | 276.272 | 336.8705 | 27.0787 | 408.9417 | 216.2137
1.9473 | 432.4274 | 276.333 | 337.8095 | 27.0787 | 409.8807 | 216.2137
1.9488 | 432.4202 | 276.333 | 336.8071 | 27.0569 | 408.8771 | 216.2101
1.9488 | 432.4202 | 276.151 | 336.9891 | 27.0569 | 409.0591 | 216.2101
1.9503 | 432.6905 | 276.151 | 337.0792 | 27.0504 | 409.1942 | 216.3452
1.9503 | 432.6905 | 276.151 | 337.0792 | 27.0504 | 409.1942 | 216.3452
1.9517 | 432.6836 | 276.212 | 337.0159 | 27.0296 | 409.1298 | 216.3418
1.9532 | 432.6768 | 276.09 | 337.1356 | 27.0089 | 409.2484 | 216.3384
1.9532 | 432.9539 | 276.272 | 337.046 | 27.0231 | 409.205 | 216.477
1.9547 | 432.947 | 276.394 | 336.9217 | 27.0025 | 409.0795 | 216.4735
1.9547 | 432.947 | 276.212 | 337.1037 | 27.0025 | 409.2615 | 216.4735
1.9562 | 433.2173 | 276.394 | 337.0118 | 26.996 | 409.2147 | 216.6087
1.9562 | 433.2173 | 276.516 | 336.8898 | 26.996 | 409.0927 | 216.6087
1.9577 | 433.2101 | 276.516 | 336.8874 | 26.9743 | 409.0891 | 216.6051
1.9577 | 433.4872 | 276.516 | 336.9797 | 26.9885 | 409.2276 | 216.7436
1.9592 | 433.4804 | 276.455 | 337.0385 | 26.9679 | 409.2852 | 216.7402
1.9592 | 433.4804 | 276.394 | 337.0995 | 26.9679 | 409.3462 | 216.7402
1.9606 | 433.7506 | 276.638 | 336.9455 | 26.9614 | 409.2373 | 216.8753
1.9606 | 433.7506 | 276.638 | 336.9455 | 26.9614 | 409.2373 | 216.8753
1.9621 | 434.0208 | 276.516 | 338.1576 | 26.955 | 410.4944 | 217.0104
1.9621 | 434.0208 | 276.516 | 337.1576 | 26.955 | 409.4944 | 217.0104
1.9636 | 434.014 | 276.516 | 337.1553 | 26.9345 | 409.491 | 217.007
1.9651 | 434.2839 | 276.516 | 337.2453 | 26.9271 | 409.6259 | 217.1419
1.9651 | 434.2839 | 276.455 | 337.3063 | 26.9271 | 409.6869 | 217.1419
1.9666 | 434.277 | 276.516 | 337.243 | 26.9066 | 409.6225 | 217.1385
1.9681 | 434.5724 | 276.272 | 338.5855 | 26.9015 | 411.0142 | 217.2862
1.9681 | 434.2701 | 276.516 | 338.2407 | 26.8861 | 410.6191 | 217.1351
1.9695 | 434.2632 | 276.577 | 337.1774 | 26.8657 | 409.5546 | 217.1316
1.9695 | 434.5655 | 276.577 | 337.2782 | 26.8811 | 409.7058 | 217.2828
1.971 | 434.5586 | 276.394 | 337.4589 | 26.8607 | 409.8853 | 217.2793
1.971 | 434.5586 | 276.699 | 337.1539 | 26.8607 | 409.5803 | 217.2793
1.9725 | 434.5514 | 276.394 | 338.4565 | 26.8393 | 410.8817 | 217.2757
1.9725 | 434.8285 | 276.394 | 337.5488 | 26.8533 | 410.0202 | 217.4142
1.974 | 434.8216 | 276.577 | 337.3635 | 26.833 | 409.8338 | 217.4108
1.974 | 434.8216 | 276.638 | 337.3025 | 26.833 | 409.7728 | 217.4108
1.9755 | 434.8147 | 276.638 | 337.3002 | 26.8127 | 409.7694 | 217.4074
1.9755 | 434.8147 | 276.516 | 337.4222 | 26.8127 | 409.8914 | 217.4074
1.977 | 434.8078 | 276.699 | 337.2369 | 26.7924 | 409.7049 | 217.4039
1.977 | 434.8078 | 276.699 | 337.2369 | 26.7924 | 409.7049 | 217.4039
1.9784 | 435.078 | 276.577 | 338.449 | 26.7861 | 410.962 | 217.539
1.98 | 435.0708 | 276.516 | 337.5076 | 26.7649 | 410.0194 | 217.5354
1.98 | 435.0708 | 276.455 | 337.5686 | 26.7649 | 410.0804 | 217.5354
1.9814 | 435.0639 | 276.638 | 337.3833 | 26.7447 | 409.894 | 217.532
1.9814 | 435.0639 | 276.516 | 337.5053 | 26.7447 | 410.016 | 217.532
1.9829 | 435.3341 | 276.76 | 337.3514 | 26.7385 | 409.907 | 217.667
1.9829 | 435.057 | 276.76 | 337.259 | 26.7245 | 409.7685 | 217.5285
1.9844 | 435.0501 | 276.699 | 337.3177 | 26.7044 | 409.8261 | 217.5251
1.9844 | 435.3272 | 276.455 | 337.6541 | 26.7183 | 410.2086 | 217.6636
1.9858 | 435.5973 | 276.577 | 337.6221 | 26.7122 | 410.2217 | 217.7987
1.9858 | 435.5973 | 276.699 | 337.5001 | 26.7122 | 410.0997 | 217.7987
1.9874 | 435.5901 | 276.699 | 337.4977 | 26.691 | 410.096 | 217.795
1.9889 | 435.8602 | 276.455 | 337.8317 | 26.6849 | 410.4751 | 217.9301
1.9889 | 435.8602 | 276.638 | 337.6487 | 26.6849 | 410.2921 | 217.9301
1.9903 | 435.8533 | 276.76 | 338.5244 | 26.6648 | 411.1667 | 217.9267
1.9903 | 435.8533 | 276.394 | 337.8904 | 26.6648 | 410.5327 | 217.9267
1.9918 | 436.4004 | 276.577 | 337.8898 | 26.6726 | 410.6232 | 218.2002
1.9933 | 436.6957 | 276.516 | 338.0492 | 26.6678 | 410.8319 | 218.3479
1.9933 | 436.6957 | 276.577 | 337.9882 | 26.6678 | 410.7709 | 218.3479
1.9933 | 436.6957 | 276.455 | 338.1102 | 26.6678 | 410.8929 | 218.3479
1.9948 | 436.9655 | 276.577 | 338.0782 | 26.6607 | 410.9057 | 218.4827
1.9963 | 436.9586 | 276.394 | 338.2589 | 26.6407 | 411.0853 | 218.4793
1.9963 | 436.9586 | 276.577 | 338.0759 | 26.6407 | 410.9023 | 218.4793
1.9978 | 436.9517 | 276.455 | 338.1956 | 26.6207 | 411.0208 | 218.4758
1.9978 | 436.9517 | 276.516 | 338.1346 | 26.6207 | 410.9598 | 218.4758
1.9992 | 437.2217 | 276.577 | 338.1636 | 26.6147 | 411.0339 | 218.6109
2.0007 | 436.9378 | 276.577 | 338.0689 | 26.5809 | 410.8919 | 218.4689
2.0007 | 437.2148 | 276.394 | 338.3443 | 26.5948 | 411.2134 | 218.6074
2.0022 | 437.2079 | 276.394 | 338.342 | 26.5749 | 411.2099 | 218.6039
2.0022 | 437.2079 | 276.516 | 338.22 | 26.5749 | 411.0879 | 218.6039
2.0037 | 437.2006 | 276.516 | 338.2175 | 26.5541 | 411.0843 | 218.6003
2.0052 | 437.1937 | 276.272 | 338.4592 | 26.5343 | 411.3249 | 218.5969
2.0052 | 437.4707 | 276.577 | 338.2466 | 26.5481 | 411.1583 | 218.7353
2.0052 | 437.4707 | 276.516 | 338.3076 | 26.5481 | 411.2193 | 218.7353
2.0067 | 437.4638 | 276.394 | 338.4273 | 26.5283 | 411.3379 | 218.7319
2.0067 | 437.4638 | 276.516 | 338.3053 | 26.5283 | 411.2159 | 218.7319
2.0081 | 437.7338 | 276.577 | 338.3343 | 26.5223 | 411.2899 | 218.8669
2.0081 | 437.4568 | 276.455 | 338.3639 | 26.5085 | 411.2734 | 218.7284
2.0111 | 437.7196 | 276.516 | 338.3905 | 26.4819 | 411.3438 | 218.8598
2.0111 | 437.7196 | 276.577 | 338.3295 | 26.4819 | 411.2828 | 218.8598
2.0111 | 437.9966 | 276.638 | 339.3609 | 26.4956 | 412.3603 | 218.9983
2.0126 | 437.9896 | 276.516 | 338.4805 | 26.4759 | 411.4788 | 218.9948
2.0141 | 437.9827 | 276.516 | 338.4782 | 26.4563 | 411.4754 | 218.9914
2.0141 | 438.2597 | 276.516 | 338.5706 | 26.47 | 411.6138 | 219.1298
2.0155 | 438.2527 | 276.516 | 338.5682 | 26.4504 | 411.6104 | 219.1264
2.0155 | 438.2527 | 276.577 | 338.5072 | 26.4504 | 411.5494 | 219.1264
2.017 | 438.5227 | 276.76 | 338.4142 | 26.4445 | 411.5014 | 219.2614
2.017 | 438.5227 | 276.455 | 338.7192 | 26.4445 | 411.8064 | 219.2614
2.0186 | 438.8176 | 276.394 | 338.8785 | 26.4389 | 412.0148 | 219.4088
2.02 | 438.8106 | 276.577 | 338.6932 | 26.4193 | 411.8283 | 219.4053
2.02 | 438.8106 | 276.638 | 339.6322 | 26.4193 | 412.7673 | 219.4053
2.0215 | 439.0806 | 276.455 | 338.9052 | 26.4134 | 412.0853 | 219.5403
2.0215 | 439.0806 | 276.638 | 338.7222 | 26.4134 | 411.9023 | 219.5403
2.023 | 439.3506 | 276.455 | 339.9952 | 26.4076 | 413.2203 | 219.6753
2.0244 | 439.3436 | 276.455 | 338.9929 | 26.3881 | 412.2168 | 219.6718
2.0244 | 439.3436 | 276.577 | 338.8709 | 26.3881 | 412.0948 | 219.6718
2.026 | 439.6133 | 276.699 | 338.8388 | 26.3813 | 412.1076 | 219.8066
2.026 | 439.6133 | 276.455 | 339.0828 | 26.3813 | 412.3516 | 219.8066
2.0275 | 439.6063 | 276.394 | 339.1414 | 26.3618 | 412.4092 | 219.8032
2.0289 | 439.5994 | 276.212 | 339.3211 | 26.3423 | 412.5877 | 219.7997
2.0289 | 439.8763 | 276.577 | 339.0484 | 26.356 | 412.3611 | 219.9381
2.0289 | 439.8763 | 276.516 | 339.1094 | 26.356 | 412.4221 | 219.9381
2.0304 | 439.8693 | 276.333 | 339.2901 | 26.3366 | 412.6017 | 219.9347
2.0319 | 440.1392 | 276.333 | 339.3801 | 26.3308 | 412.7366 | 220.0696
2.0319 | 440.1392 | 276.516 | 339.1971 | 26.3308 | 412.5536 | 220.0696
2.0334 | 440.1319 | 276.76 | 338.9506 | 26.3104 | 412.306 | 220.066
2.0349 | 440.125 | 276.333 | 339.3753 | 26.2911 | 412.7295 | 220.0625
2.0349 | 440.4019 | 276.394 | 339.4066 | 26.3047 | 412.8069 | 220.2009
2.0363 | 440.118 | 276.516 | 339.19 | 26.2718 | 412.543 | 220.059
2.0363 | 440.118 | 276.516 | 339.19 | 26.2718 | 412.543 | 220.059
2.0378 | 440.111 | 276.455 | 339.2487 | 26.2525 | 412.6005 | 220.0555
2.0393 | 440.381 | 276.638 | 339.1557 | 26.2468 | 412.5525 | 220.1905
2.0393 | 440.381 | 276.394 | 339.3997 | 26.2468 | 412.7965 | 220.1905
2.0408 | 440.374 | 276.333 | 339.4583 | 26.2275 | 412.854 | 220.187
2.0408 | 440.6509 | 276.577 | 340.3066 | 26.2411 | 413.7484 | 220.3254
2.0423 | 440.3667 | 276.577 | 340.2119 | 26.2074 | 413.6063 | 220.1833
2.0423 | 440.3667 | 276.577 | 339.2119 | 26.2074 | 412.6063 | 220.1833
2.0438 | 440.3597 | 276.394 | 339.3926 | 26.1882 | 412.7858 | 220.1798
2.0438 | 440.6366 | 276.516 | 339.3629 | 26.2017 | 412.8023 | 220.3183
2.0452 | 440.6296 | 276.699 | 339.1775 | 26.1826 | 412.6158 | 220.3148
2.0452 | 440.6296 | 276.394 | 339.4825 | 26.1826 | 412.9208 | 220.3148
2.0467 | 440.9247 | 276.577 | 339.3979 | 26.1782 | 412.8853 | 220.4623
2.0482 | 441.1945 | 276.577 | 339.4878 | 26.1725 | 413.0203 | 220.5973
2.0482 | 441.1945 | 276.516 | 339.5488 | 26.1725 | 413.0813 | 220.5973
2.0497 | 441.1872 | 276.516 | 339.5464 | 26.1525 | 413.0776 | 220.5936
2.0497 | 441.1872 | 276.577 | 339.4854 | 26.1525 | 413.0166 | 220.5936
2.0512 | 441.1802 | 276.455 | 339.6051 | 26.1334 | 413.1351 | 220.5901
2.0512 | 441.4571 | 276.394 | 339.7584 | 26.1469 | 413.3345 | 220.7285
2.0527 | 441.4501 | 276.516 | 339.634 | 26.1278 | 413.209 | 220.725
2.0527 | 441.4501 | 276.516 | 339.634 | 26.1278 | 413.209 | 220.725
2.0541 | 441.4431 | 276.455 | 339.6927 | 26.1088 | 413.2665 | 220.7215
2.0541 | 441.9968 | 276.699 | 340.6333 | 26.1357 | 414.2994 | 220.9984
2.0556 | 441.9898 | 276.516 | 339.8139 | 26.1167 | 413.4789 | 220.9949
2.0571 | 442.2593 | 276.577 | 340.8428 | 26.1102 | 414.5526 | 221.1296
2.0571 | 442.2593 | 276.516 | 340.9038 | 26.1102 | 414.6136 | 221.1296
2.0586 | 442.2523 | 276.455 | 339.9624 | 26.0912 | 413.6711 | 221.1261
2.0586 | 442.2523 | 276.333 | 340.0844 | 26.0912 | 413.7931 | 221.1261
2.0601 | 442.5221 | 276.455 | 340.0524 | 26.0857 | 413.806 | 221.261
2.0601 | 442.5221 | 276.638 | 339.8694 | 26.0857 | 413.623 | 221.261
2.0616 | 442.5151 | 276.516 | 339.989 | 26.0668 | 413.7415 | 221.2575
2.063 | 442.5081 | 276.516 | 339.9867 | 26.0479 | 413.738 | 221.254
2.063 | 442.5081 | 276.394 | 340.1087 | 26.0479 | 413.86 | 221.254
2.0646 | 442.5007 | 276.333 | 340.1672 | 26.028 | 413.9174 | 221.2504
2.0646 | 442.7775 | 276.516 | 341.0765 | 26.0414 | 414.8728 | 221.3888
2.066 | 442.7705 | 276.516 | 340.0742 | 26.0226 | 413.8693 | 221.3853
2.066 | 442.7705 | 276.699 | 339.8912 | 26.0226 | 413.6863 | 221.3853
2.0675 | 443.0403 | 276.516 | 340.1641 | 26.0171 | 414.0042 | 221.5202
2.0675 | 443.0403 | 276.516 | 340.1641 | 26.0171 | 414.0042 | 221.5202
2.0704 | 443.0263 | 276.516 | 340.1594 | 25.9795 | 413.9972 | 221.5132
2.0704 | 443.0263 | 276.638 | 340.0374 | 25.9795 | 413.8752 | 221.5132
2.072 | 443.019 | 276.577 | 341.096 | 25.9598 | 414.9325 | 221.5095
2.072 | 443.3209 | 276.638 | 340.1356 | 25.9744 | 414.0225 | 221.6605
2.0735 | 443.3139 | 276.76 | 340.0113 | 25.9556 | 413.8969 | 221.6569
2.0735 | 443.3139 | 276.638 | 340.1333 | 25.9556 | 414.0189 | 221.6569
2.0749 | 443.3069 | 276.333 | 340.436 | 25.9369 | 414.3204 | 221.6534
2.0764 | 443.2999 | 276.577 | 340.1896 | 25.9182 | 414.0729 | 221.6499
2.0764 | 443.2999 | 276.394 | 340.3726 | 25.9182 | 414.2559 | 221.6499
2.0779 | 443.5696 | 276.577 | 340.2795 | 25.9128 | 414.2078 | 221.7848
2.0779 | 443.5696 | 276.333 | 340.5235 | 25.9128 | 414.4518 | 221.7848
2.0794 | 443.839 | 276.577 | 340.3693 | 25.9065 | 414.3425 | 221.9195
2.0794 | 443.839 | 276.638 | 340.3083 | 25.9065 | 414.2815 | 221.9195
2.0809 | 443.832 | 276.638 | 340.306 | 25.8879 | 414.278 | 221.916
2.0809 | 444.1088 | 276.394 | 340.6423 | 25.9012 | 414.6604 | 222.0544
2.0824 | 444.1017 | 276.455 | 340.5789 | 25.8826 | 414.5959 | 222.0509
2.0824 | 444.1017 | 276.455 | 340.5789 | 25.8826 | 414.5959 | 222.0509
2.0838 | 444.3715 | 276.638 | 340.4858 | 25.8773 | 414.5477 | 222.1857
2.0853 | 444.3644 | 276.455 | 340.6665 | 25.8587 | 414.7272 | 222.1822
2.0853 | 444.6412 | 276.577 | 340.6367 | 25.872 | 414.7436 | 222.3206
2.0868 | 444.6341 | 276.394 | 341.8174 | 25.8534 | 415.9231 | 222.3171
2.0883 | 444.9035 | 276.455 | 340.8462 | 25.8472 | 414.9967 | 222.4517
2.0883 | 444.9035 | 276.516 | 340.7852 | 25.8472 | 414.9357 | 222.4517
2.0898 | 444.8965 | 276.333 | 341.9658 | 25.8287 | 416.1152 | 222.4482
2.0898 | 444.8965 | 276.212 | 341.0868 | 25.8287 | 415.2362 | 222.4482
2.0898 | 444.8965 | 276.212 | 341.0868 | 25.8287 | 415.2362 | 222.4482
2.0913 | 444.8894 | 276.394 | 340.9025 | 25.8102 | 415.0507 | 222.4447
2.0927 | 444.8824 | 276.333 | 340.9611 | 25.7917 | 415.1082 | 222.4412
2.0927 | 445.1591 | 276.577 | 341.8094 | 25.8049 | 416.0026 | 222.5796
2.0942 | 445.1521 | 276.151 | 341.233 | 25.7865 | 415.425 | 222.576
2.0957 | 445.1447 | 276.212 | 341.1696 | 25.7671 | 415.3603 | 222.5723
2.0957 | 445.4465 | 276.212 | 341.2702 | 25.7815 | 415.5113 | 222.7233
2.0957 | 445.4465 | 276.455 | 341.0272 | 25.7815 | 415.2683 | 222.7233
2.0972 | 445.4395 | 276.212 | 341.2678 | 25.7631 | 415.5077 | 222.7197
2.0987 | 445.4324 | 276.212 | 341.2655 | 25.7448 | 415.5042 | 222.7162
2.0987 | 445.4324 | 276.333 | 341.1445 | 25.7448 | 415.3832 | 222.7162
2.1001 | 445.7021 | 276.455 | 341.1124 | 25.7396 | 415.3961 | 222.8511
2.1016 | 445.6951 | 276.272 | 341.293 | 25.7212 | 415.5755 | 222.8475
2.1016 | 445.6951 | 276.212 | 341.353 | 25.7212 | 415.6355 | 222.8475
2.1016 | 445.6951 | 276.455 | 341.11 | 25.7212 | 415.3925 | 222.8475
2.1032 | 445.6876 | 276.029 | 341.5335 | 25.702 | 415.8148 | 222.8438
2.1046 | 445.6806 | 276.212 | 341.3482 | 25.6837 | 415.6283 | 222.8403
2.1046 | 445.6806 | 276.212 | 342.3482 | 25.6837 | 416.6283 | 222.8403
2.1061 | 445.6735 | 276.333 | 341.2248 | 25.6655 | 415.5038 | 222.8368
2.1076 | 445.9432 | 276.212 | 341.4357 | 25.6604 | 415.7596 | 222.9716
2.1076 | 445.9432 | 276.272 | 341.3757 | 25.6604 | 415.6996 | 222.9716
2.109 | 445.9361 | 276.333 | 341.3124 | 25.6421 | 415.6351 | 222.9681
2.109 | 446.2128 | 276.029 | 341.7086 | 25.6553 | 416.0774 | 223.1064
2.1106 | 446.2054 | 276.333 | 341.4021 | 25.6361 | 415.7697 | 223.1027
2.1106 | 446.2054 | 276.394 | 341.3411 | 25.6361 | 415.7087 | 223.1027
2.1121 | 446.475 | 276.455 | 341.37 | 25.6311 | 415.7825 | 223.2375
2.109 | 446.4895 | 276.455 | 341.3748 | 25.6684 | 415.7897 | 223.2447
2.1106 | 446.4821 | 276.333 | 341.4944 | 25.6492 | 415.908 | 223.241
2.1121 | 446.7517 | 276.029 | 341.8882 | 25.6442 | 416.3468 | 223.3758
2.1135 | 446.7446 | 276.333 | 341.5819 | 25.626 | 416.0393 | 223.3723
2.115 | 446.7375 | 276.151 | 342.7615 | 25.6078 | 417.2178 | 223.3688
2.1135 | 446.7446 | 276.333 | 341.5819 | 25.626 | 416.0393 | 223.3723
2.1165 | 446.7305 | 276.272 | 341.6382 | 25.5897 | 416.0932 | 223.3652
2.1165 | 447.0071 | 276.333 | 341.6694 | 25.6028 | 416.1706 | 223.5036
2.118 | 446.9997 | 276.212 | 341.7879 | 25.5838 | 416.2879 | 223.4999
2.1195 | 446.9926 | 276.212 | 341.7855 | 25.5657 | 416.2843 | 223.4963
2.1195 | 447.5711 | 276.394 | 341.7964 | 25.593 | 416.3915 | 223.7855
2.118 | 447.5782 | 276.333 | 341.8597 | 25.6111 | 416.4561 | 223.7891
2.1224 | 447.5569 | 276.272 | 342.9136 | 25.5569 | 417.5065 | 223.7785
2.1209 | 447.564 | 276.212 | 341.976 | 25.5749 | 416.57 | 223.782
2.1209 | 447.564 | 276.333 | 341.855 | 25.5749 | 416.449 | 223.782
2.1224 | 447.8336 | 276.516 | 341.7619 | 25.5699 | 416.4008 | 223.9168
2.1239 | 447.8265 | 276.394 | 341.8815 | 25.5519 | 416.5192 | 223.9132
2.1239 | 447.8265 | 276.212 | 342.0635 | 25.5519 | 416.7012 | 223.9132
2.1254 | 447.8194 | 276.394 | 341.8791 | 25.5339 | 416.5157 | 223.9097
2.1269 | 447.812 | 276.272 | 341.9987 | 25.515 | 416.634 | 223.906
2.1269 | 448.0886 | 276.455 | 341.9079 | 25.528 | 416.5893 | 224.0443
2.1284 | 448.0815 | 276.272 | 342.0885 | 25.51 | 416.7688 | 224.0408
2.1284 | 448.0815 | 276.577 | 341.7835 | 25.51 | 416.4638 | 224.0408
2.1298 | 448.0744 | 276.272 | 342.0861 | 25.4921 | 416.7652 | 224.0372
2.1298 | 448.351 | 276.272 | 342.1783 | 25.5051 | 416.9035 | 224.1755
2.1313 | 448.3439 | 276.455 | 341.993 | 25.4872 | 416.717 | 224.172
2.1313 | 448.3439 | 276.394 | 342.054 | 25.4872 | 416.778 | 224.172
2.1328 | 448.3368 | 276.455 | 341.9906 | 25.4693 | 416.7134 | 224.1684
2.1328 | 448.6135 | 276.394 | 342.1438 | 25.4822 | 416.9127 | 224.3067
2.1343 | 448.606 | 276.333 | 342.2023 | 25.4635 | 416.97 | 224.303
2.1343 | 448.606 | 276.455 | 342.0803 | 25.4635 | 416.848 | 224.303
2.1358 | 448.5989 | 276.455 | 342.078 | 25.4456 | 416.8445 | 224.2995
2.1358 | 448.8755 | 276.394 | 342.2312 | 25.4585 | 417.0438 | 224.4378
2.1373 | 448.8684 | 276.151 | 342.4718 | 25.4407 | 417.2832 | 224.4342
2.1387 | 449.1379 | 276.394 | 342.3186 | 25.4358 | 417.175 | 224.569
2.1387 | 449.1379 | 276.272 | 342.4406 | 25.4358 | 417.297 | 224.569
2.1402 | 449.1308 | 276.212 | 342.4983 | 25.418 | 417.3534 | 224.5654
2.1402 | 449.4074 | 276.212 | 342.5905 | 25.4309 | 417.4917 | 224.7037
2.1417 | 449.3999 | 276.272 | 342.528 | 25.4123 | 417.428 | 224.7
2.1417 | 449.3999 | 276.029 | 342.771 | 25.4123 | 417.671 | 224.7
2.1432 | 449.6694 | 276.212 | 342.6778 | 25.4074 | 417.6227 | 224.8347
2.1432 | 449.6694 | 276.151 | 342.7388 | 25.4074 | 417.6837 | 224.8347
2.1447 | 449.6623 | 276.272 | 342.6154 | 25.3897 | 417.5591 | 224.8311
2.1447 | 449.964 | 276.09 | 342.898 | 25.4037 | 417.892 | 224.982
2.1462 | 449.6552 | 275.968 | 342.9171 | 25.3719 | 417.8596 | 224.8276
2.1476 | 449.9498 | 275.968 | 343.0153 | 25.3683 | 418.0069 | 224.9749
2.1492 | 449.9423 | 275.907 | 343.0738 | 25.3497 | 418.0642 | 224.9712
2.1492 | 449.9423 | 276.029 | 342.9518 | 25.3497 | 417.9422 | 224.9712
2.1492 | 450.2189 | 276.029 | 343.044 | 25.3626 | 418.0804 | 225.1094
2.1506 | 450.2118 | 275.968 | 343.1026 | 25.3449 | 418.1379 | 225.1059
2.1521 | 450.2046 | 275.907 | 343.1612 | 25.3273 | 418.1953 | 225.1023
2.1521 | 450.2046 | 275.968 | 343.1002 | 25.3273 | 418.1343 | 225.1023
2.1521 | 450.4812 | 275.785 | 343.3754 | 25.3401 | 418.4556 | 225.2406
2.1536 | 450.1975 | 275.724 | 343.3418 | 25.3097 | 418.3748 | 225.0988
2.155 | 450.4669 | 275.541 | 343.6146 | 25.3049 | 418.6925 | 225.2335
2.155 | 450.4669 | 275.663 | 343.4926 | 25.3049 | 418.5705 | 225.2335
2.1566 | 450.4594 | 275.48 | 343.6731 | 25.2864 | 418.7497 | 225.2297
2.1566 | 450.4594 | 275.602 | 343.5511 | 25.2864 | 418.6277 | 225.2297
2.1581 | 450.4523 | 275.785 | 343.3658 | 25.2689 | 418.4412 | 225.2262
2.1581 | 450.4523 | 275.663 | 343.4878 | 25.2689 | 418.5632 | 225.2262
2.1595 | 450.4452 | 275.785 | 343.3634 | 25.2514 | 418.4376 | 225.2226
2.161 | 450.4381 | 275.48 | 343.666 | 25.2338 | 418.739 | 225.219
2.161 | 450.4381 | 275.419 | 343.727 | 25.2338 | 418.8 | 225.219
2.1625 | 450.4309 | 275.602 | 343.5416 | 25.2164 | 418.6135 | 225.2155
2.1625 | 450.7075 | 275.541 | 343.6948 | 25.2292 | 418.8127 | 225.3537
2.164 | 450.7 | 275.48 | 343.7533 | 25.2108 | 418.87 | 225.35
2.1655 | 450.6928 | 275.48 | 343.7509 | 25.1934 | 418.8664 | 225.3464
2.1655 | 450.9694 | 275.48 | 342.8431 | 25.2061 | 418.0047 | 225.4847
2.167 | 450.9622 | 275.663 | 343.6577 | 25.1887 | 418.8181 | 225.4811
2.167 | 450.9622 | 275.724 | 343.5967 | 25.1887 | 418.7571 | 225.4811
2.1684 | 451.2316 | 275.541 | 343.8695 | 25.1841 | 419.0748 | 225.6158
2.1684 | 451.2316 | 275.602 | 343.8085 | 25.1841 | 419.0138 | 225.6158
2.1684 | 451.2316 | 275.663 | 343.7475 | 25.1841 | 418.9528 | 225.6158
2.1699 | 451.501 | 275.48 | 344.0203 | 25.1794 | 419.2705 | 225.7505
2.1714 | 451.4938 | 275.419 | 344.0789 | 25.162 | 419.3279 | 225.7469
2.1729 | 451.4863 | 275.602 | 343.8934 | 25.1438 | 419.1412 | 225.7432
2.1729 | 451.7628 | 275.785 | 343.8026 | 25.1565 | 419.0964 | 225.8814
2.1744 | 451.7557 | 275.663 | 343.9222 | 25.1392 | 419.2148 | 225.8778
2.1744 | 451.7557 | 275.602 | 343.9832 | 25.1392 | 419.2758 | 225.8778
2.1758 | 452.0502 | 275.785 | 342.8984 | 25.1358 | 418.2401 | 226.0251
2.1758 | 452.0502 | 275.724 | 343.9594 | 25.1358 | 419.3011 | 226.0251
2.1773 | 452.043 | 275.663 | 344.018 | 25.1185 | 419.3585 | 226.0215
2.1773 | 452.043 | 275.663 | 344.018 | 25.1185 | 419.3585 | 226.0215
2.1788 | 452.3124 | 275.663 | 344.1078 | 25.1139 | 419.4932 | 226.1562
2.1803 | 452.3048 | 275.602 | 344.1663 | 25.0957 | 419.5504 | 226.1524
2.1803 | 452.3048 | 275.785 | 343.9833 | 25.0957 | 419.3674 | 226.1524
2.1818 | 452.2977 | 275.846 | 343.9199 | 25.0785 | 419.3028 | 226.1488
2.1833 | 452.2905 | 275.602 | 344.1615 | 25.0613 | 419.5433 | 226.1453
2.1833 | 452.567 | 275.541 | 344.3147 | 25.074 | 419.7425 | 226.2835
2.1847 | 452.5598 | 275.48 | 344.3733 | 25.0568 | 419.7999 | 226.2799
2.1847 | 452.5598 | 275.541 | 344.3123 | 25.0568 | 419.7389 | 226.2799
2.1862 | 452.5527 | 275.541 | 344.3099 | 25.0396 | 419.7353 | 226.2763
2.1862 | 452.5527 | 275.541 | 344.3099 | 25.0396 | 419.7353 | 226.2763
2.1878 | 453.0981 | 275.48 | 344.5527 | 25.0468 | 420.069 | 226.549
2.1892 | 453.0909 | 275.358 | 344.6723 | 25.0297 | 420.1875 | 226.5455
2.1892 | 453.0909 | 275.419 | 344.6113 | 25.0297 | 420.1265 | 226.5455
2.1907 | 453.0837 | 275.236 | 344.7919 | 25.0126 | 420.3059 | 226.5419
2.1907 | 453.3602 | 275.602 | 344.5181 | 25.0252 | 420.0781 | 226.6801
2.1922 | 453.353 | 275.48 | 344.6377 | 25.0081 | 420.1965 | 226.6765
2.1922 | 453.353 | 275.419 | 344.6987 | 25.0081 | 420.2575 | 226.6765
2.1936 | 453.6223 | 275.358 | 344.8494 | 25.0036 | 420.4531 | 226.8111
2.1952 | 453.3383 | 275.175 | 344.9378 | 24.9731 | 420.4942 | 226.6692
2.1952 | 453.6147 | 275.358 | 344.8469 | 24.9857 | 420.4494 | 226.8074
2.1967 | 453.6076 | 275.358 | 344.8445 | 24.9686 | 420.4458 | 226.8038
2.1981 | 453.8768 | 275.358 | 344.9343 | 24.9642 | 420.5804 | 226.9384
2.1981 | 453.8768 | 275.419 | 344.8733 | 24.9642 | 420.5194 | 226.9384
2.1996 | 453.8696 | 275.48 | 344.8099 | 24.9472 | 420.4548 | 226.9348
2.1996 | 454.1712 | 275.48 | 344.9104 | 24.9609 | 420.6056 | 227.0856
2.2011 | 454.164 | 275.541 | 344.847 | 24.9439 | 420.541 | 227.082
2.2026 | 454.4329 | 275.358 | 345.1196 | 24.9386 | 420.8584 | 227.2164
2.2026 | 454.4329 | 275.663 | 344.8146 | 24.9386 | 420.5534 | 227.2164
2.2041 | 454.4257 | 275.419 | 345.0562 | 24.9217 | 420.7938 | 227.2128
2.2041 | 454.7021 | 275.48 | 345.0874 | 24.9342 | 420.8711 | 227.3511
2.2055 | 454.6949 | 275.541 | 345.024 | 24.9172 | 420.8065 | 227.3475
2.2085 | 454.6805 | 275.48 | 344.0802 | 24.8834 | 419.8603 | 227.3403
2.2085 | 454.9569 | 275.785 | 344.8673 | 24.8959 | 420.6935 | 227.4785
2.21 | 454.6733 | 275.663 | 344.8948 | 24.8665 | 420.6737 | 227.3367
2.21 | 454.9497 | 275.663 | 344.9869 | 24.8791 | 420.8119 | 227.4749
2.2115 | 454.9422 | 275.419 | 345.2284 | 24.8613 | 421.0521 | 227.4711
2.2115 | 454.9422 | 275.541 | 345.1064 | 24.8613 | 420.9301 | 227.4711
2.2144 | 455.2042 | 275.541 | 345.1937 | 24.8402 | 421.0611 | 227.6021
2.213 | 455.2114 | 275.419 | 345.3181 | 24.857 | 421.1867 | 227.6057
2.2159 | 455.1969 | 275.541 | 345.1913 | 24.8234 | 421.0575 | 227.5985
2.2159 | 455.1969 | 275.541 | 345.1913 | 24.8234 | 421.0575 | 227.5985
2.2189 | 455.4586 | 275.663 | 345.1565 | 24.8014 | 421.0663 | 227.7293
2.2174 | 455.4661 | 275.541 | 345.281 | 24.8191 | 421.1921 | 227.7331
2.2174 | 455.4661 | 275.541 | 345.281 | 24.8191 | 421.1921 | 227.7331
2.2189 | 455.4586 | 275.297 | 345.5225 | 24.8014 | 421.4323 | 227.7293
2.2204 | 455.4513 | 275.297 | 345.5201 | 24.7847 | 421.4287 | 227.7257
2.2219 | 455.4441 | 275.541 | 345.2737 | 24.768 | 421.1811 | 227.7221
2.2233 | 455.7133 | 275.358 | 345.5464 | 24.7637 | 421.4986 | 227.8566
2.2233 | 455.7133 | 275.541 | 345.3634 | 24.7637 | 421.3156 | 227.8566
2.2233 | 455.7133 | 275.297 | 345.6074 | 24.7637 | 421.5596 | 227.8566
2.2248 | 455.7061 | 275.602 | 345.3 | 24.747 | 421.251 | 227.853
2.2248 | 455.9824 | 275.541 | 345.4531 | 24.7594 | 421.4502 | 227.9912
2.2248 | 455.7061 | 275.846 | 345.056 | 24.747 | 421.007 | 227.853
2.2278 | 455.9676 | 275.48 | 345.5092 | 24.7253 | 421.5038 | 227.9838
2.2263 | 455.9749 | 275.541 | 345.4506 | 24.7419 | 421.4464 | 227.9874
2.2278 | 455.9676 | 275.48 | 345.5092 | 24.7253 | 421.5038 | 227.9838
2.2293 | 455.9604 | 275.358 | 345.6288 | 24.7087 | 421.6222 | 227.9802
2.2308 | 455.9532 | 275.541 | 345.4434 | 24.6921 | 421.4356 | 227.9766
2.2308 | 456.2547 | 275.602 | 345.4829 | 24.7056 | 421.5253 | 228.1273
2.2308 | 456.531 | 275.541 | 345.636 | 24.718 | 421.7245 | 228.2655
2.2322 | 456.5238 | 275.724 | 345.4506 | 24.7014 | 421.5379 | 228.2619
2.2338 | 456.5162 | 275.541 | 345.6311 | 24.6839 | 421.7171 | 228.2581
2.2352 | 456.509 | 275.541 | 345.6287 | 24.6674 | 421.7135 | 228.2545
2.2352 | 456.7853 | 275.663 | 345.5988 | 24.6798 | 421.7297 | 228.3927
2.2352 | 456.7853 | 275.419 | 345.8428 | 24.6798 | 421.9737 | 228.3927
2.2352 | 457.0616 | 275.663 | 345.6909 | 24.6921 | 421.8678 | 228.5308
2.2367 | 457.0544 | 275.846 | 345.5055 | 24.6756 | 421.6812 | 228.5272
2.2396 | 457.3162 | 275.724 | 345.7147 | 24.6549 | 421.9341 | 228.6581
2.2382 | 457.3235 | 275.968 | 345.4732 | 24.6714 | 421.6937 | 228.6617
2.2396 | 457.3162 | 275.663 | 345.7757 | 24.6549 | 421.9951 | 228.6581
2.2412 | 457.3086 | 275.724 | 345.7122 | 24.6375 | 421.9303 | 228.6543
2.2396 | 457.5926 | 275.968 | 345.5629 | 24.6672 | 421.8283 | 228.7963
2.2427 | 457.3014 | 275.663 | 345.7708 | 24.6211 | 421.9877 | 228.6507
2.2427 | 457.5777 | 275.602 | 345.9239 | 24.6334 | 422.1869 | 228.7889
2.2441 | 457.5705 | 275.785 | 345.7385 | 24.6169 | 422.0002 | 228.7852
2.2456 | 457.8395 | 275.846 | 345.7672 | 24.6128 | 422.0738 | 228.9198
2.2456 | 457.5632 | 275.968 | 345.5531 | 24.6005 | 421.8136 | 228.7816
2.2456 | 457.8395 | 275.907 | 345.7062 | 24.6128 | 422.0128 | 228.9198
2.2471 | 457.8323 | 275.907 | 345.7038 | 24.5964 | 422.0091 | 228.9161
2.2471 | 457.8323 | 276.09 | 345.5208 | 24.5964 | 421.8261 | 228.9161
2.2485 | 458.3776 | 276.09 | 345.7025 | 24.6045 | 422.0988 | 229.1888
2.2485 | 458.3776 | 276.212 | 345.5805 | 24.6045 | 421.9768 | 229.1888
2.2501 | 458.37 | 276.212 | 345.578 | 24.5873 | 421.973 | 229.185
2.2516 | 458.6641 | 276.272 | 345.616 | 24.5843 | 422.0601 | 229.3321
2.253 | 458.3555 | 276.455 | 345.3302 | 24.5546 | 421.7227 | 229.1777
2.253 | 458.6569 | 276.212 | 345.6736 | 24.568 | 422.1164 | 229.3284
2.2545 | 458.6496 | 276.577 | 345.3062 | 24.5516 | 421.7478 | 229.3248
2.2545 | 458.6496 | 276.394 | 345.4892 | 24.5516 | 421.9308 | 229.3248
2.256 | 458.6424 | 276.272 | 345.6088 | 24.5353 | 422.0492 | 229.3212
2.256 | 458.6424 | 276.09 | 346.7908 | 24.5353 | 423.2312 | 229.3212
2.2575 | 458.911 | 276.212 | 345.7583 | 24.5304 | 422.2435 | 229.4555
2.2575 | 458.911 | 276.212 | 346.7583 | 24.5304 | 423.2435 | 229.4555
2.259 | 458.9037 | 276.151 | 345.8169 | 24.5142 | 422.3009 | 229.4519
2.259 | 459.4563 | 276.212 | 345.9401 | 24.5386 | 422.5161 | 229.7281
2.2604 | 459.1727 | 276.151 | 345.9066 | 24.5101 | 422.4354 | 229.5864
2.2619 | 459.1655 | 276.09 | 345.9652 | 24.4939 | 422.4927 | 229.5827
2.2619 | 459.4417 | 276.212 | 345.9352 | 24.5061 | 422.5089 | 229.7209
2.2634 | 459.1582 | 276.09 | 345.9627 | 24.4776 | 422.4891 | 229.5791
2.2634 | 459.1582 | 276.029 | 346.0237 | 24.4776 | 422.5501 | 229.5791
2.2649 | 459.4268 | 276.029 | 346.1133 | 24.4728 | 422.6844 | 229.7134
2.2649 | 459.4268 | 276.151 | 345.9913 | 24.4728 | 422.5624 | 229.7134
2.2664 | 459.6958 | 275.968 | 347.2639 | 24.4688 | 423.8799 | 229.8479
2.2664 | 459.6958 | 276.09 | 347.1419 | 24.4688 | 423.7579 | 229.8479
2.2679 | 459.6885 | 276.09 | 346.1395 | 24.4526 | 422.7543 | 229.8443
2.2693 | 459.9575 | 276.029 | 347.2902 | 24.4486 | 423.9497 | 229.9787
2.2693 | 459.9575 | 276.151 | 346.1682 | 24.4486 | 422.8277 | 229.9787
2.2708 | 460.2264 | 276.272 | 346.1368 | 24.4447 | 422.8412 | 230.1132
2.2708 | 459.9502 | 276.212 | 346.1047 | 24.4325 | 422.7631 | 229.9751
2.2724 | 460.2188 | 276.151 | 346.2553 | 24.4277 | 422.9584 | 230.1094
2.2724 | 460.2188 | 276.333 | 346.0733 | 24.4277 | 422.7764 | 230.1094
2.2738 | 460.4877 | 276.151 | 346.3449 | 24.4237 | 423.0928 | 230.2438
2.2753 | 460.2042 | 276.151 | 346.2504 | 24.3955 | 422.9511 | 230.1021
2.2753 | 460.4804 | 276.09 | 347.4035 | 24.4077 | 424.1502 | 230.2402
2.2768 | 460.7744 | 276.09 | 346.5015 | 24.4048 | 423.2972 | 230.3872
2.2782 | 460.4658 | 276.272 | 346.2166 | 24.3755 | 422.9609 | 230.2329
2.2782 | 461.0434 | 276.151 | 346.5301 | 24.4009 | 423.3707 | 230.5217
2.2798 | 460.7595 | 275.846 | 346.7405 | 24.3719 | 423.5337 | 230.3797
2.2813 | 460.7522 | 276.212 | 346.3721 | 24.3559 | 423.1641 | 230.3761
2.2813 | 461.0284 | 275.907 | 347.7691 | 24.368 | 424.6072 | 230.5142
2.2827 | 461.0211 | 275.907 | 346.7667 | 24.352 | 423.6036 | 230.5106
2.2827 | 460.7449 | 276.151 | 346.4306 | 24.3399 | 423.2215 | 230.3725
2.2827 | 461.0211 | 275.968 | 346.7057 | 24.352 | 423.5426 | 230.5106
2.2842 | 461.0138 | 276.029 | 346.6423 | 24.336 | 423.4779 | 230.5069
2.2857 | 461.0065 | 276.09 | 346.5788 | 24.32 | 423.4133 | 230.5033
2.2857 | 461.2827 | 275.907 | 346.8539 | 24.3321 | 423.7343 | 230.6413
2.2872 | 460.9988 | 276.09 | 347.5763 | 24.3033 | 424.4094 | 230.4994
2.2872 | 461.275 | 275.907 | 346.8513 | 24.3153 | 423.7305 | 230.6375
2.2887 | 460.9916 | 276.029 | 346.6349 | 24.2873 | 423.4668 | 230.4958
2.2887 | 461.2677 | 275.907 | 347.8489 | 24.2994 | 424.7269 | 230.6339
2.2901 | 461.2604 | 275.907 | 346.8465 | 24.2835 | 423.7232 | 230.6302
2.2916 | 461.2531 | 275.907 | 347.844 | 24.2676 | 424.7196 | 230.6266
2.2916 | 461.5293 | 275.968 | 346.8751 | 24.2796 | 423.7966 | 230.7646
2.2931 | 461.522 | 275.968 | 346.8727 | 24.2637 | 423.793 | 230.761
2.2931 | 461.522 | 275.846 | 346.9947 | 24.2637 | 423.915 | 230.761
2.2946 | 461.5147 | 275.724 | 348.1142 | 24.2479 | 425.0333 | 230.7573
2.2946 | 461.7908 | 275.846 | 347.0843 | 24.2599 | 424.0494 | 230.8954
2.2961 | 461.7832 | 275.785 | 348.1427 | 24.2433 | 425.1066 | 230.8916
2.2961 | 461.7832 | 275.724 | 347.2037 | 24.2433 | 424.1676 | 230.8916
2.2976 | 461.7759 | 275.907 | 348.0183 | 24.2274 | 424.9809 | 230.8879
2.299 | 462.0447 | 275.724 | 347.2909 | 24.2236 | 424.2984 | 231.0224
2.3005 | 462.0374 | 275.846 | 347.1665 | 24.2079 | 424.1727 | 231.0187
2.3005 | 462.0374 | 275.907 | 347.1055 | 24.2079 | 424.1117 | 231.0187
2.302 | 462.3062 | 275.846 | 347.2561 | 24.2041 | 424.3071 | 231.1531
2.3035 | 462.2985 | 275.907 | 347.1925 | 24.1875 | 424.2423 | 231.1493
2.3035 | 462.2985 | 275.785 | 347.3145 | 24.1875 | 424.3643 | 231.1493
2.3035 | 462.2985 | 276.09 | 347.0095 | 24.1875 | 424.0593 | 231.1493
2.3065 | 462.2839 | 275.907 | 347.1876 | 24.1561 | 424.2349 | 231.1419
2.305 | 462.5673 | 276.09 | 348.0991 | 24.1838 | 425.1937 | 231.2837
2.3065 | 462.56 | 275.968 | 347.2187 | 24.168 | 424.312 | 231.28
2.3065 | 462.56 | 275.846 | 348.3407 | 24.168 | 425.434 | 231.28
2.3079 | 462.5527 | 275.968 | 347.2162 | 24.1523 | 424.3084 | 231.2764
2.3094 | 462.8466 | 275.846 | 347.4362 | 24.1497 | 424.5773 | 231.4233
2.3094 | 462.8466 | 275.968 | 347.3142 | 24.1497 | 424.4553 | 231.4233
2.3109 | 462.8389 | 275.724 | 347.5556 | 24.1332 | 424.6955 | 231.4195
2.3124 | 463.1077 | 275.785 | 347.5842 | 24.1295 | 424.7688 | 231.5538
2.3124 | 463.1077 | 275.968 | 347.4012 | 24.1295 | 424.5858 | 231.5538
2.3139 | 463.1004 | 275.846 | 347.5208 | 24.1138 | 424.7042 | 231.5502
2.3154 | 463.3691 | 275.968 | 347.4884 | 24.1101 | 424.7166 | 231.6846
2.3154 | 463.093 | 276.029 | 347.3353 | 24.0982 | 424.5175 | 231.5465
2.3168 | 463.3618 | 275.785 | 347.6689 | 24.0945 | 424.8959 | 231.6809
2.3168 | 463.3618 | 275.846 | 347.6079 | 24.0945 | 424.8349 | 231.6809
2.3184 | 463.3541 | 275.663 | 347.7884 | 24.0781 | 425.014 | 231.677
2.3198 | 463.3468 | 275.968 | 347.4809 | 24.0626 | 424.7054 | 231.6734
2.3198 | 463.8989 | 275.907 | 347.726 | 24.0864 | 425.0425 | 231.9495
2.3213 | 463.8916 | 275.968 | 347.6625 | 24.0708 | 424.9778 | 231.9458
2.3213 | 463.8916 | 276.151 | 347.4795 | 24.0708 | 424.7948 | 231.9458
2.3228 | 463.8843 | 275.846 | 347.7821 | 24.0553 | 425.0961 | 231.9421
2.3242 | 464.153 | 276.151 | 347.5667 | 24.0516 | 424.9255 | 232.0765
2.3242 | 464.153 | 275.846 | 348.8717 | 24.0516 | 426.2305 | 232.0765
2.3258 | 464.1453 | 275.907 | 348.8081 | 24.0353 | 426.1656 | 232.0726
2.3258 | 464.1453 | 275.785 | 347.9301 | 24.0353 | 425.2876 | 232.0726
2.3273 | 464.414 | 275.846 | 347.9587 | 24.0317 | 425.361 | 232.207
2.3287 | 464.6827 | 276.029 | 348.8652 | 24.028 | 426.3124 | 232.3414
2.3287 | 464.4066 | 275.846 | 347.9562 | 24.0162 | 425.3573 | 232.2033
2.3302 | 464.6753 | 275.846 | 348.0458 | 24.0126 | 425.4917 | 232.3377
2.3302 | 464.6753 | 275.602 | 348.2898 | 24.0126 | 425.7357 | 232.3377
2.3317 | 464.668 | 275.785 | 348.1043 | 23.9971 | 425.549 | 232.334
2.3317 | 464.9691 | 275.602 | 348.3877 | 24.01 | 425.8826 | 232.4846
2.3332 | 465.2375 | 275.602 | 349.4772 | 24.0056 | 427.0167 | 232.6187
2.3347 | 465.2301 | 275.785 | 348.2917 | 23.9902 | 425.8301 | 232.6151
2.3347 | 465.2301 | 275.785 | 348.2917 | 23.9902 | 425.8301 | 232.6151
2.3362 | 465.2227 | 275.724 | 348.3502 | 23.9748 | 425.8874 | 232.6114
2.3362 | 465.2227 | 275.724 | 348.3502 | 23.9748 | 425.8874 | 232.6114
2.3376 | 465.4914 | 275.724 | 348.4398 | 23.9712 | 426.0217 | 232.7457
2.3391 | 465.484 | 275.724 | 348.4373 | 23.9558 | 426.018 | 232.742
2.3391 | 465.484 | 275.846 | 348.3153 | 23.9558 | 425.896 | 232.742
2.3406 | 465.4767 | 275.785 | 349.3739 | 23.9405 | 426.9533 | 232.7383
2.3406 | 465.7527 | 275.724 | 348.5269 | 23.9523 | 426.1524 | 232.8764
2.3421 | 465.4689 | 275.846 | 348.3103 | 23.9244 | 425.8885 | 232.7345
2.3436 | 465.7376 | 275.785 | 349.4609 | 23.9208 | 427.0838 | 232.8688
2.3436 | 465.7376 | 275.846 | 348.3999 | 23.9208 | 426.0228 | 232.8688
2.345 | 465.7302 | 275.846 | 348.3974 | 23.9055 | 426.0191 | 232.8651
2.345 | 465.7302 | 275.785 | 348.4584 | 23.9055 | 426.0801 | 232.8651
2.348 | 465.7155 | 275.907 | 349.3315 | 23.875 | 426.9507 | 232.8577
2.348 | 465.7155 | 276.09 | 348.1485 | 23.875 | 425.7677 | 232.8577
2.3495 | 465.9837 | 275.907 | 348.4209 | 23.8707 | 426.0849 | 232.9919
2.3495 | 465.7077 | 275.968 | 348.2679 | 23.8589 | 425.8859 | 232.8539
2.351 | 465.9764 | 275.846 | 348.4795 | 23.8555 | 426.1422 | 232.9882
2.3525 | 465.693 | 275.724 | 348.507 | 23.8285 | 426.1225 | 232.8465
2.3525 | 465.969 | 275.907 | 348.416 | 23.8402 | 426.0775 | 232.9845
2.3539 | 465.9616 | 275.968 | 348.3525 | 23.825 | 426.0128 | 232.9808
2.3539 | 466.2376 | 275.907 | 348.5055 | 23.8368 | 426.2118 | 233.1188
2.3554 | 466.2302 | 275.846 | 348.5641 | 23.8216 | 426.2691 | 233.1151
2.3554 | 466.2302 | 276.09 | 348.3201 | 23.8216 | 426.0251 | 233.1151
2.357 | 466.4985 | 276.029 | 348.4705 | 23.8173 | 426.2202 | 233.2492
2.357 | 466.2225 | 275.846 | 348.5615 | 23.8056 | 426.2652 | 233.1112
2.3584 | 466.2151 | 275.846 | 348.559 | 23.7905 | 426.2615 | 233.1075
2.3599 | 466.4837 | 275.663 | 349.8316 | 23.7871 | 427.5788 | 233.2418
2.3599 | 466.4837 | 275.785 | 349.7096 | 23.7871 | 427.4568 | 233.2418
2.3599 | 466.7597 | 275.907 | 348.6796 | 23.7987 | 426.4728 | 233.3798
2.3614 | 466.7523 | 275.785 | 348.7991 | 23.7836 | 426.5911 | 233.3761
2.3628 | 466.7449 | 275.785 | 348.7966 | 23.7685 | 426.5874 | 233.3724
2.3628 | 466.7449 | 275.663 | 348.9186 | 23.7685 | 426.7094 | 233.3724
2.3644 | 467.0131 | 275.541 | 349.13 | 23.7643 | 426.9655 | 233.5065
2.3644 | 467.0131 | 275.602 | 349.069 | 23.7643 | 426.9045 | 233.5065
2.3658 | 467.0057 | 275.48 | 349.1886 | 23.7493 | 427.0229 | 233.5029
2.3658 | 467.3067 | 275.846 | 348.9229 | 23.762 | 426.8074 | 233.6534
2.3673 | 467.2993 | 275.602 | 349.1644 | 23.7469 | 427.0477 | 233.6497
2.3673 | 467.2993 | 275.541 | 349.2254 | 23.7469 | 427.1087 | 233.6497
2.3688 | 467.292 | 275.541 | 349.223 | 23.7319 | 427.105 | 233.646
2.3703 | 467.5605 | 275.602 | 349.2515 | 23.7285 | 427.1782 | 233.7802
2.3703 | 467.5605 | 275.663 | 349.1905 | 23.7285 | 427.1172 | 233.7802
2.3718 | 467.8287 | 275.541 | 349.4019 | 23.7243 | 427.3733 | 233.9143
2.3718 | 467.8287 | 275.48 | 349.4629 | 23.7243 | 427.4343 | 233.9143
2.3733 | 467.8213 | 275.663 | 349.2774 | 23.7093 | 427.2476 | 233.9106
2.3733 | 467.8213 | 275.785 | 349.1554 | 23.7093 | 427.1256 | 233.9106
2.3747 | 467.8139 | 275.846 | 349.092 | 23.6943 | 427.0609 | 233.9069
2.3762 | 467.8065 | 275.846 | 349.0895 | 23.6794 | 427.0572 | 233.9032
2.3762 | 468.0824 | 275.602 | 349.4255 | 23.691 | 427.4392 | 234.0412
2.3777 | 468.075 | 275.663 | 349.362 | 23.676 | 427.3745 | 234.0375
2.3777 | 468.3509 | 275.724 | 349.393 | 23.6876 | 427.4514 | 234.1754
2.3792 | 468.0676 | 275.48 | 349.5425 | 23.6611 | 427.5538 | 234.0338
2.3792 | 468.3435 | 275.663 | 349.4515 | 23.6727 | 427.5087 | 234.1717
2.3807 | 468.3357 | 275.602 | 349.5099 | 23.657 | 427.5658 | 234.1678
2.3807 | 468.3357 | 275.663 | 349.4489 | 23.657 | 427.5048 | 234.1678
2.3822 | 468.3283 | 275.541 | 349.5684 | 23.6421 | 427.6231 | 234.1641
2.3836 | 468.5968 | 275.724 | 349.4749 | 23.6388 | 427.5744 | 234.2984
2.3836 | 468.5968 | 275.419 | 349.7799 | 23.6388 | 427.8794 | 234.2984
2.3851 | 468.5894 | 275.602 | 349.5945 | 23.6239 | 427.6927 | 234.2947
2.3851 | 468.5894 | 275.541 | 349.6555 | 23.6239 | 427.7537 | 234.2947
2.3866 | 469.4347 | 275.48 | 349.9982 | 23.6448 | 428.2374 | 234.7174
2.3866 | 469.4347 | 275.602 | 349.8762 | 23.6448 | 428.1154 | 234.7174
2.3881 | 469.4269 | 275.785 | 349.6906 | 23.6292 | 427.9285 | 234.7135
2.3881 | 469.4269 | 275.48 | 349.9956 | 23.6292 | 428.2335 | 234.7135
2.3896 | 469.4195 | 275.663 | 349.8102 | 23.6143 | 428.0467 | 234.7097
2.3911 | 469.6879 | 275.541 | 350.0216 | 23.611 | 428.303 | 234.844
2.3911 | 469.6879 | 275.541 | 350.0216 | 23.611 | 428.303 | 234.844
2.3925 | 469.9564 | 275.541 | 350.1111 | 23.6077 | 428.4372 | 234.9782
2.3925 | 469.9564 | 275.663 | 349.9891 | 23.6077 | 428.3152 | 234.9782
2.394 | 469.949 | 275.663 | 349.9867 | 23.5929 | 428.3115 | 234.9745
2.394 | 469.949 | 275.541 | 350.1087 | 23.5929 | 428.4335 | 234.9745
2.3955 | 470.217 | 275.663 | 350.076 | 23.5889 | 428.4455 | 235.1085
2.397 | 470.2096 | 275.663 | 350.0735 | 23.5741 | 428.4418 | 235.1048
2.397 | 470.4854 | 275.724 | 350.1045 | 23.5857 | 428.5187 | 235.2427
2.3985 | 470.478 | 275.724 | 350.102 | 23.5709 | 428.515 | 235.239
2.3985 | 470.478 | 275.663 | 350.163 | 23.5709 | 428.576 | 235.239
2.4 | 470.4705 | 275.663 | 350.1605 | 23.5561 | 428.5723 | 235.2353
2.4 | 470.4705 | 275.541 | 350.2825 | 23.5561 | 428.6943 | 235.2353
2.4014 | 470.739 | 275.785 | 351.128 | 23.5529 | 429.5845 | 235.3695
2.403 | 470.7311 | 275.541 | 350.3694 | 23.5374 | 428.8246 | 235.3656
2.403 | 470.7311 | 275.48 | 351.4304 | 23.5374 | 429.8856 | 235.3656
2.4044 | 470.9995 | 275.419 | 350.5808 | 23.5342 | 429.0808 | 235.4998
2.4044 | 470.9995 | 275.358 | 350.6418 | 23.5342 | 429.1418 | 235.4998
2.4059 | 470.9921 | 275.541 | 350.4564 | 23.5195 | 428.955 | 235.496
2.4074 | 470.9846 | 275.358 | 351.6369 | 23.5049 | 430.1343 | 235.4923
2.4074 | 470.9846 | 275.297 | 350.6979 | 23.5049 | 429.1953 | 235.4923
2.4088 | 471.253 | 275.297 | 350.7873 | 23.5017 | 429.3295 | 235.6265
2.4088 | 470.9772 | 275.602 | 350.3904 | 23.4902 | 428.8866 | 235.4886
2.4104 | 470.9693 | 275.297 | 350.6928 | 23.4748 | 429.1877 | 235.4847
2.4104 | 470.9693 | 275.419 | 350.5708 | 23.4748 | 429.0657 | 235.4847
2.4119 | 470.9619 | 275.602 | 350.3853 | 23.4602 | 428.8789 | 235.4809
2.4119 | 471.2377 | 275.48 | 350.5992 | 23.4717 | 429.1389 | 235.6189
2.4133 | 470.9544 | 275.419 | 350.5658 | 23.4456 | 429.0582 | 235.4772
2.4133 | 471.2302 | 275.358 | 350.7187 | 23.457 | 429.2571 | 235.6151
2.4148 | 471.2228 | 275.236 | 350.8383 | 23.4425 | 429.3754 | 235.6114
2.4148 | 471.5237 | 275.358 | 350.8166 | 23.4549 | 429.4038 | 235.7618
2.4163 | 471.5162 | 275.419 | 350.7531 | 23.4403 | 429.3391 | 235.7581
2.4163 | 471.5162 | 275.236 | 350.9361 | 23.4403 | 429.5221 | 235.7581
2.4178 | 471.5084 | 275.419 | 350.7505 | 23.4251 | 429.3352 | 235.7542
2.4193 | 471.2 | 275.419 | 350.6477 | 23.3981 | 429.181 | 235.6
2.4193 | 471.7767 | 275.358 | 350.9009 | 23.4219 | 429.5304 | 235.8884
2.4208 | 471.7693 | 275.541 | 350.7154 | 23.4074 | 429.3436 | 235.8846
2.4208 | 472.0451 | 275.358 | 350.9904 | 23.4188 | 429.6645 | 236.0225
2.4222 | 471.7618 | 275.358 | 350.8959 | 23.3929 | 429.5229 | 235.8809
2.4237 | 471.7543 | 275.297 | 350.9544 | 23.3784 | 429.5802 | 235.8772
2.4237 | 472.0301 | 275.358 | 350.9854 | 23.3897 | 429.6571 | 236.0151
2.4252 | 472.2984 | 275.419 | 351.0138 | 23.3866 | 429.7302 | 236.1492
2.4252 | 472.2984 | 275.297 | 351.1358 | 23.3866 | 429.8522 | 236.1492
2.4267 | 472.5664 | 275.419 | 351.1031 | 23.3828 | 429.8642 | 236.2832
2.4267 | 472.2906 | 275.236 | 351.1942 | 23.3714 | 429.9093 | 236.1453
2.4282 | 472.8347 | 275.358 | 351.2536 | 23.3797 | 430.0593 | 236.4173
2.4282 | 472.5589 | 275.297 | 351.2226 | 23.3683 | 429.9824 | 236.2794
2.4296 | 472.8272 | 275.358 | 351.2511 | 23.3652 | 430.0556 | 236.4136
2.4311 | 472.5439 | 275.419 | 351.0956 | 23.3395 | 429.853 | 236.272
2.4311 | 472.5439 | 275.297 | 351.2176 | 23.3395 | 429.975 | 236.272
2.4326 | 472.8122 | 275.358 | 351.2461 | 23.3364 | 430.0481 | 236.4061
2.4326 | 472.8122 | 275.541 | 351.0631 | 23.3364 | 429.8651 | 236.4061
2.4341 | 473.0801 | 275.602 | 351.0914 | 23.3326 | 429.9381 | 236.5401
2.4341 | 473.0801 | 275.48 | 351.2134 | 23.3326 | 430.0601 | 236.5401
2.4356 | 473.0726 | 275.358 | 351.3329 | 23.3182 | 430.1783 | 236.5363
2.4371 | 472.7894 | 275.419 | 351.1775 | 23.2925 | 429.9757 | 236.3947
2.4371 | 472.7894 | 275.419 | 351.1775 | 23.2925 | 429.9757 | 236.3947
2.4385 | 473.3334 | 275.236 | 351.5418 | 23.3008 | 430.4307 | 236.6667
2.4385 | 473.3334 | 275.48 | 351.2978 | 23.3008 | 430.1867 | 236.6667
2.44 | 473.0502 | 275.358 | 351.3254 | 23.2751 | 430.1671 | 236.5251
2.4416 | 473.318 | 275.419 | 352.3537 | 23.2714 | 431.24 | 236.659
2.4416 | 473.6188 | 275.419 | 351.4539 | 23.2837 | 430.3904 | 236.8094
2.443 | 473.6113 | 275.358 | 352.5124 | 23.2694 | 431.4477 | 236.8057
2.443 | 473.6113 | 275.297 | 351.5734 | 23.2694 | 430.5087 | 236.8057
2.4445 | 473.6039 | 275.053 | 352.815 | 23.2551 | 431.7489 | 236.8019
2.4445 | 473.6039 | 274.993 | 351.875 | 23.2551 | 430.8089 | 236.8019
2.446 | 473.8721 | 275.236 | 351.7214 | 23.2521 | 430.7 | 236.936
2.4474 | 473.5889 | 275.175 | 351.688 | 23.2265 | 430.6194 | 236.7944
2.4474 | 473.8646 | 275.297 | 351.6579 | 23.2378 | 430.6353 | 236.9323
2.449 | 474.1324 | 275.175 | 351.8691 | 23.2341 | 430.8912 | 237.0662
2.449 | 474.1324 | 275.236 | 351.8081 | 23.2341 | 430.8302 | 237.0662
2.4504 | 474.1249 | 275.236 | 351.8056 | 23.2199 | 430.8265 | 237.0625
2.4504 | 474.6764 | 275.053 | 352.1725 | 23.2424 | 431.2852 | 237.3382
2.4519 | 474.9446 | 275.114 | 352.2009 | 23.2394 | 431.3583 | 237.4723
2.4534 | 474.937 | 275.114 | 352.1983 | 23.2251 | 431.3545 | 237.4685
2.4534 | 474.937 | 275.114 | 352.1983 | 23.2251 | 431.3545 | 237.4685
2.4549 | 474.9295 | 275.175 | 352.1348 | 23.2109 | 431.2898 | 237.4648
2.4549 | 474.9295 | 275.358 | 351.9518 | 23.2109 | 431.1068 | 237.4648
2.4564 | 475.1973 | 275.541 | 351.8581 | 23.2072 | 431.0577 | 237.5987
2.4579 | 475.1898 | 275.236 | 352.1606 | 23.1931 | 431.3589 | 237.5949
2.4579 | 475.1898 | 275.48 | 351.9166 | 23.1931 | 431.1149 | 237.5949
2.4593 | 475.458 | 275.419 | 353.067 | 23.1901 | 432.31 | 237.729
2.4593 | 475.458 | 275.236 | 352.25 | 23.1901 | 431.493 | 237.729
2.4608 | 475.7261 | 275.297 | 352.2784 | 23.1871 | 431.5661 | 237.8631
2.4623 | 475.7186 | 275.358 | 352.2149 | 23.173 | 431.5013 | 237.8593
2.4623 | 475.7186 | 275.175 | 352.3979 | 23.173 | 431.6843 | 237.8593
2.4638 | 475.7111 | 275.114 | 352.4564 | 23.1589 | 431.7415 | 237.8555
2.4638 | 475.7111 | 275.236 | 352.3344 | 23.1589 | 431.6195 | 237.8555
2.4653 | 475.7032 | 275.175 | 352.3927 | 23.144 | 431.6766 | 237.8516
2.4653 | 476.0039 | 274.871 | 352.797 | 23.1562 | 432.131 | 238.002
2.4668 | 475.6956 | 274.993 | 352.5722 | 23.1299 | 431.8548 | 237.8478
2.4682 | 475.9888 | 275.114 | 352.5489 | 23.128 | 431.8804 | 237.9944
2.4682 | 475.9888 | 274.749 | 352.9139 | 23.128 | 432.2454 | 237.9944
2.4697 | 476.257 | 274.871 | 352.8813 | 23.1251 | 432.2575 | 238.1285
2.4697 | 475.9813 | 274.688 | 352.9724 | 23.114 | 432.3027 | 237.9907
2.4712 | 476.2494 | 274.749 | 353.0008 | 23.1111 | 432.3757 | 238.1247
2.4712 | 476.2494 | 274.566 | 353.1838 | 23.1111 | 432.5587 | 238.1247
2.4727 | 476.5172 | 274.444 | 353.3951 | 23.1075 | 432.8146 | 238.2586
2.4742 | 475.9583 | 274.444 | 353.2088 | 23.0712 | 432.5352 | 237.9792
2.4742 | 476.234 | 274.322 | 353.4227 | 23.0823 | 432.795 | 238.117
2.4757 | 476.2264 | 274.505 | 353.2371 | 23.0683 | 432.6082 | 238.1132
2.4757 | 476.5021 | 274.383 | 353.451 | 23.0794 | 432.868 | 238.251
2.4771 | 476.4945 | 274.322 | 353.5095 | 23.0654 | 432.9253 | 238.2473
2.4771 | 476.4945 | 274.505 | 353.3265 | 23.0654 | 432.7423 | 238.2473
2.4786 | 476.487 | 274.322 | 353.507 | 23.0514 | 432.9215 | 238.2435
2.4786 | 476.7626 | 274.444 | 353.4769 | 23.0626 | 432.9373 | 238.3813
2.4801 | 476.7547 | 274.505 | 353.4132 | 23.0479 | 432.8724 | 238.3774
2.4816 | 476.7472 | 274.444 | 353.4717 | 23.0339 | 432.9296 | 238.3736
2.4816 | 477.0228 | 274.261 | 353.7466 | 23.045 | 433.2504 | 238.5114
2.4831 | 477.0152 | 274.383 | 353.6221 | 23.0311 | 433.1246 | 238.5076
2.486 | 477.0001 | 274.505 | 353.495 | 23.0032 | 432.9951 | 238.5001
2.486 | 477.2757 | 274.2 | 353.8919 | 23.0143 | 433.4379 | 238.6379
2.4876 | 476.9922 | 274.383 | 353.6144 | 22.9887 | 433.1131 | 238.4961
2.489 | 477.2603 | 274.2 | 353.8868 | 22.9858 | 433.4301 | 238.6301
2.489 | 477.2603 | 274.261 | 353.8258 | 22.9858 | 433.3691 | 238.6301
2.492 | 476.9695 | 274.261 | 353.7288 | 22.9471 | 433.2238 | 238.4848
2.4905 | 477.2527 | 274.139 | 353.9452 | 22.972 | 433.4873 | 238.6263
2.492 | 477.2451 | 274.2 | 353.8817 | 22.9581 | 433.4226 | 238.6226
2.492 | 477.5207 | 274.017 | 354.1566 | 22.9692 | 433.7434 | 238.7604
2.492 | 477.7963 | 274.261 | 354.0044 | 22.9802 | 433.6372 | 238.8982
2.4934 | 477.7888 | 274.261 | 354.0019 | 22.9664 | 433.6334 | 238.8944
2.492 | 478.097 | 274.2 | 354.1657 | 22.9923 | 433.8485 | 239.0485
2.4934 | 477.7888 | 274.2 | 354.0629 | 22.9664 | 433.6944 | 238.8944
2.4934 | 478.0894 | 274.322 | 354.0411 | 22.9784 | 433.7227 | 239.0447
2.4965 | 478.3495 | 274.383 | 354.0668 | 22.9611 | 433.7918 | 239.1748
2.4965 | 478.0739 | 274.139 | 354.219 | 22.9501 | 433.898 | 239.037
2.4994 | 478.0588 | 274.2 | 354.1529 | 22.9225 | 433.8294 | 239.0294
2.4979 | 478.0663 | 274.078 | 354.2774 | 22.9363 | 433.9552 | 239.0332
2.4994 | 478.0588 | 274.139 | 354.2139 | 22.9225 | 433.8904 | 239.0294
2.5023 | 478.3192 | 274.2 | 354.2397 | 22.906 | 433.9596 | 239.1596
2.5023 | 478.3192 | 274.139 | 354.3007 | 22.906 | 434.0206 | 239.1596
2.5023 | 478.3192 | 274.322 | 354.1177 | 22.906 | 433.8376 | 239.1596
2.5023 | 478.5948 | 274.2 | 354.3316 | 22.917 | 434.0974 | 239.2974
2.5039 | 478.5868 | 274.017 | 354.5119 | 22.9025 | 434.2764 | 239.2934
2.5054 | 478.5792 | 274.261 | 354.2654 | 22.8888 | 434.0286 | 239.2896
2.5054 | 478.5792 | 274.2 | 354.3264 | 22.8888 | 434.0896 | 239.2896
2.5068 | 478.5717 | 274.505 | 353.0189 | 22.8751 | 432.7808 | 239.2858
2.5083 | 478.5641 | 274.2 | 354.3214 | 22.8614 | 434.082 | 239.282
2.5083 | 478.8396 | 274.2 | 354.4132 | 22.8723 | 434.2198 | 239.4198
2.5083 | 478.8396 | 274.2 | 354.4132 | 22.8723 | 434.2198 | 239.4198
2.5098 | 479.1076 | 274.2 | 354.5025 | 22.8696 | 434.3538 | 239.5538
2.5113 | 478.8241 | 274.444 | 354.164 | 22.8443 | 433.9681 | 239.4121
2.5113 | 479.0996 | 274.261 | 354.4389 | 22.8552 | 434.2888 | 239.5498
2.5128 | 478.8165 | 274.444 | 354.1615 | 22.8306 | 433.9643 | 239.4083
2.5128 | 479.3676 | 274.383 | 354.4062 | 22.8525 | 434.3008 | 239.6838
2.5128 | 479.3676 | 274.261 | 354.5282 | 22.8525 | 434.4228 | 239.6838
2.5142 | 479.6356 | 274.2 | 354.6785 | 22.8498 | 434.6178 | 239.8178
2.5157 | 479.3524 | 274.383 | 354.4011 | 22.8252 | 434.2932 | 239.6762
2.5172 | 479.6204 | 274.017 | 354.8565 | 22.8225 | 434.7932 | 239.8102
2.5172 | 480.1965 | 274.2 | 354.8655 | 22.8454 | 434.8982 | 240.0982
2.5202 | 479.6048 | 274.017 | 354.8513 | 22.7946 | 434.7854 | 239.8024
2.5187 | 480.1885 | 274.078 | 354.9848 | 22.8311 | 435.0162 | 240.0942
2.5202 | 480.4564 | 274.444 | 354.7081 | 22.8284 | 434.7842 | 240.2282
2.5202 | 480.4564 | 274.139 | 355.0131 | 22.8284 | 435.0892 | 240.2282
2.5217 | 480.4488 | 273.956 | 355.1936 | 22.8148 | 435.2684 | 240.2244
2.5231 | 480.1657 | 274.078 | 354.9772 | 22.7903 | 435.0048 | 240.0828
2.5231 | 480.7167 | 274.078 | 355.1609 | 22.8121 | 435.2804 | 240.3584
2.5231 | 480.7167 | 273.834 | 355.4049 | 22.8121 | 435.5244 | 240.3584
2.5246 | 480.9846 | 273.895 | 355.4332 | 22.8095 | 435.5973 | 240.4923
2.5262 | 480.9766 | 273.956 | 355.3695 | 22.7952 | 435.5323 | 240.4883
2.5262 | 480.9766 | 273.834 | 355.4915 | 22.7952 | 435.6543 | 240.4883
2.5276 | 480.969 | 273.895 | 355.428 | 22.7817 | 435.5895 | 240.4845
2.5276 | 480.969 | 274.017 | 355.306 | 22.7817 | 435.4675 | 240.4845
2.5291 | 480.9614 | 274.017 | 355.3035 | 22.7681 | 435.4637 | 240.4807
2.5291 | 480.9614 | 274.078 | 355.2425 | 22.7681 | 435.4027 | 240.4807
2.5306 | 481.2293 | 274.139 | 355.2708 | 22.7655 | 435.4756 | 240.6146
2.5306 | 480.6783 | 273.956 | 355.2701 | 22.7437 | 435.3831 | 240.3391
2.532 | 481.2216 | 274.078 | 355.3292 | 22.752 | 435.5328 | 240.6108
2.5336 | 481.2136 | 273.834 | 355.5705 | 22.7378 | 435.7728 | 240.6068
2.5336 | 480.9381 | 274.017 | 355.2957 | 22.7269 | 435.4521 | 240.4691
2.535 | 481.206 | 273.895 | 355.507 | 22.7243 | 435.708 | 240.603
2.535 | 481.206 | 273.834 | 355.568 | 22.7243 | 435.769 | 240.603
2.535 | 480.9305 | 273.956 | 355.3542 | 22.7134 | 435.5093 | 240.4653
2.5365 | 481.1984 | 273.834 | 355.5655 | 22.7108 | 435.7652 | 240.5992
2.538 | 481.1908 | 273.591 | 355.8059 | 22.6974 | 436.0044 | 240.5954
2.5395 | 481.1832 | 273.773 | 355.6214 | 22.6839 | 435.8186 | 240.5916
2.541 | 481.4506 | 273.713 | 355.7705 | 22.6807 | 436.0123 | 240.7253
2.541 | 481.7261 | 273.834 | 355.7414 | 22.6915 | 436.029 | 240.863
2.541 | 481.7261 | 273.834 | 355.7414 | 22.6915 | 436.029 | 240.863
2.541 | 481.7261 | 274.139 | 355.4364 | 22.6915 | 435.724 | 240.863
2.5425 | 481.7185 | 273.895 | 355.6778 | 22.6781 | 435.9642 | 240.8592
2.5425 | 481.7185 | 274.139 | 355.4338 | 22.6781 | 435.7202 | 240.8592
2.5439 | 481.7108 | 273.713 | 355.8573 | 22.6647 | 436.1424 | 240.8554
2.5454 | 481.7032 | 273.895 | 355.6727 | 22.6513 | 435.9566 | 240.8516
2.5454 | 482.2541 | 273.773 | 355.9784 | 22.6729 | 436.354 | 241.127
2.5454 | 481.9786 | 273.895 | 355.7645 | 22.6621 | 436.0943 | 240.9893
2.5469 | 481.971 | 273.773 | 355.884 | 22.6487 | 436.2125 | 240.9855
2.5484 | 482.2388 | 273.834 | 355.9123 | 22.6462 | 436.2854 | 241.1194
2.5484 | 482.2388 | 273.956 | 355.7903 | 22.6462 | 436.1634 | 241.1194
2.5499 | 482.2308 | 273.713 | 356.0306 | 22.6322 | 436.4024 | 241.1154
2.5514 | 482.5236 | 273.895 | 355.9462 | 22.6306 | 436.3668 | 241.2618
2.5514 | 482.5236 | 274.017 | 355.8242 | 22.6306 | 436.2448 | 241.2618
2.5499 | 482.5313 | 274.017 | 355.8268 | 22.644 | 436.2486 | 241.2656
2.5528 | 482.516 | 273.956 | 355.8827 | 22.6173 | 436.302 | 241.258
2.5543 | 482.5084 | 274.139 | 355.6971 | 22.604 | 436.1152 | 241.2542
2.5543 | 483.0592 | 273.895 | 356.1247 | 22.6255 | 436.6346 | 241.5296
2.5558 | 482.7761 | 273.895 | 356.0304 | 22.6014 | 436.4931 | 241.3881
2.5558 | 482.7761 | 274.017 | 355.9084 | 22.6014 | 436.3711 | 241.3881
2.5573 | 483.0435 | 273.773 | 356.2415 | 22.5983 | 436.7488 | 241.5218
2.5573 | 483.0435 | 273.895 | 356.1195 | 22.5983 | 436.6268 | 241.5218
2.5588 | 483.3113 | 273.834 | 356.2698 | 22.5957 | 436.8216 | 241.6556
2.5588 | 483.0359 | 273.773 | 356.239 | 22.585 | 436.7449 | 241.5179
2.5588 | 483.0359 | 273.895 | 356.117 | 22.585 | 436.6229 | 241.5179
2.5603 | 483.3036 | 274.017 | 356.0842 | 22.5825 | 436.6348 | 241.6518
2.5617 | 483.5714 | 274.078 | 356.1125 | 22.58 | 436.7077 | 241.7857
2.5632 | 483.0129 | 273.895 | 356.1093 | 22.5452 | 436.6115 | 241.5065
2.5647 | 483.5557 | 274.139 | 356.0462 | 22.5528 | 436.6388 | 241.7778
2.5662 | 483.548 | 274.017 | 356.1657 | 22.5396 | 436.757 | 241.774
2.5662 | 483.548 | 274.017 | 356.1657 | 22.5396 | 436.757 | 241.774
2.5647 | 483.5557 | 274.139 | 356.0462 | 22.5528 | 436.6388 | 241.7778
2.5677 | 483.8158 | 274.139 | 356.1329 | 22.5371 | 436.7689 | 241.9079
2.5677 | 483.8158 | 274.139 | 356.1329 | 22.5371 | 436.7689 | 241.9079
2.5692 | 483.8081 | 274.078 | 356.1914 | 22.5239 | 436.8261 | 241.9041
2.5706 | 484.0758 | 274.017 | 356.3416 | 22.5215 | 437.0209 | 242.0379
2.5692 | 484.0835 | 274.2 | 356.1612 | 22.5346 | 436.8417 | 242.0417
2.5706 | 484.3512 | 274.261 | 356.1894 | 22.5322 | 436.9146 | 242.1756
2.5722 | 484.3431 | 274.261 | 356.1867 | 22.5183 | 436.9106 | 242.1716
2.5722 | 484.6436 | 274.261 | 356.2869 | 22.53 | 437.0608 | 242.3218
2.5736 | 484.3355 | 274.261 | 356.1842 | 22.5052 | 436.9067 | 242.1677
2.5751 | 484.6282 | 274.2 | 357.3427 | 22.5037 | 438.1141 | 242.3141
2.5751 | 484.6282 | 274.261 | 356.2817 | 22.5037 | 437.0531 | 242.3141
2.5766 | 484.8959 | 274.383 | 356.249 | 22.5012 | 437.0649 | 242.4479
2.578 | 484.8882 | 274.444 | 356.1854 | 22.4881 | 437.0001 | 242.4441
2.578 | 485.1636 | 274.322 | 356.3992 | 22.4988 | 437.2598 | 242.5818
2.5811 | 485.1478 | 274.322 | 357.3939 | 22.4719 | 438.2519 | 242.5739
2.5811 | 485.1478 | 274.505 | 356.2109 | 22.4719 | 437.0689 | 242.5739
2.5811 | 485.6985 | 274.322 | 356.5775 | 22.4933 | 437.5273 | 242.8493
2.5811 | 485.6985 | 274.444 | 356.4555 | 22.4933 | 437.4053 | 242.8493
2.5825 | 485.6908 | 274.444 | 356.4529 | 22.4802 | 437.4014 | 242.8454
2.5825 | 485.9662 | 274.505 | 356.4837 | 22.4908 | 437.4781 | 242.9831
2.584 | 485.9585 | 274.444 | 356.5422 | 22.4777 | 437.5352 | 242.9792
2.584 | 485.9585 | 274.444 | 356.5422 | 22.4777 | 437.5352 | 242.9792
2.5855 | 485.9508 | 274.322 | 356.6616 | 22.4646 | 437.6534 | 242.9754
2.5869 | 486.2184 | 274.078 | 357.9948 | 22.4622 | 439.0312 | 243.1092
2.5869 | 486.2184 | 274.2 | 356.8728 | 22.4622 | 437.9092 | 243.1092
2.59 | 486.2026 | 274.2 | 356.8675 | 22.4355 | 437.9013 | 243.1013
2.59 | 486.2026 | 274.2 | 356.8675 | 22.4355 | 437.9013 | 243.1013
2.59 | 486.2026 | 274.322 | 356.7455 | 22.4355 | 437.7793 | 243.1013
2.5914 | 486.1949 | 274.2 | 357.865 | 22.4225 | 438.8975 | 243.0975
2.5914 | 486.4703 | 274.078 | 357.0788 | 22.4331 | 438.1571 | 243.2351
2.5929 | 486.4626 | 274.078 | 358.0762 | 22.4201 | 439.1533 | 243.2313
2.5944 | 486.4549 | 274.139 | 358.0126 | 22.4071 | 439.0884 | 243.2274
2.5944 | 486.4549 | 274.2 | 357.9516 | 22.4071 | 439.0274 | 243.2274
2.5959 | 486.4468 | 273.956 | 358.1929 | 22.3934 | 439.2674 | 243.2234
2.5959 | 486.7471 | 274.078 | 357.171 | 22.405 | 438.2956 | 243.3736
2.5974 | 486.4391 | 274.017 | 357.1294 | 22.3805 | 438.2025 | 243.2195
2.5974 | 486.7394 | 274.139 | 357.1075 | 22.392 | 438.2307 | 243.3697
2.5988 | 486.7317 | 274.078 | 357.1659 | 22.3791 | 438.2878 | 243.3658
2.6003 | 486.724 | 274.017 | 357.2243 | 22.3661 | 438.345 | 243.362
2.6003 | 486.724 | 274.139 | 357.1023 | 22.3661 | 438.223 | 243.362
2.6018 | 486.9916 | 274.017 | 357.3135 | 22.3638 | 438.4788 | 243.4958
2.6018 | 486.9916 | 274.017 | 357.3135 | 22.3638 | 438.4788 | 243.4958
2.6033 | 486.9835 | 274.322 | 357.0058 | 22.3502 | 438.1697 | 243.4917
2.6033 | 487.2588 | 274.017 | 357.4026 | 22.3608 | 438.6124 | 243.6294
2.6048 | 486.9758 | 273.956 | 357.3693 | 22.3373 | 438.5319 | 243.4879
2.6048 | 487.251 | 274.017 | 357.4 | 22.3478 | 438.6085 | 243.6255
2.6063 | 487.2433 | 273.895 | 357.5194 | 22.3349 | 438.7267 | 243.6217
2.6063 | 487.5186 | 273.834 | 357.6722 | 22.3455 | 438.9253 | 243.7593
2.6077 | 487.5109 | 274.078 | 357.4256 | 22.3326 | 438.6774 | 243.7554
2.6092 | 487.7784 | 274.078 | 357.5148 | 22.3303 | 438.8112 | 243.8892
2.6092 | 487.7784 | 273.895 | 357.6978 | 22.3303 | 438.9942 | 243.8892
2.6108 | 487.7703 | 274.017 | 358.5731 | 22.3168 | 439.8682 | 243.8852
2.6108 | 487.7703 | 273.956 | 357.6341 | 22.3168 | 438.9292 | 243.8852
2.6122 | 488.0379 | 273.956 | 357.7233 | 22.3145 | 439.0629 | 244.0189
2.6122 | 488.0379 | 274.078 | 357.6013 | 22.3145 | 438.9409 | 244.0189
2.6137 | 488.3054 | 273.956 | 357.8125 | 22.3121 | 439.1967 | 244.1527
2.6152 | 488.0224 | 273.895 | 357.7791 | 22.2888 | 439.1162 | 244.0112
2.6152 | 488.2976 | 273.956 | 357.8099 | 22.2993 | 439.1928 | 244.1488
2.6166 | 488.2899 | 273.956 | 357.8073 | 22.2865 | 439.189 | 244.145
2.6166 | 488.2899 | 273.956 | 357.8073 | 22.2865 | 439.189 | 244.145
2.6182 | 488.2818 | 273.651 | 358.1096 | 22.273 | 439.4899 | 244.1409
2.6182 | 488.557 | 273.773 | 358.0793 | 22.2835 | 439.5055 | 244.2785
2.6196 | 488.2741 | 273.834 | 357.924 | 22.2602 | 439.303 | 244.137
2.6196 | 488.5493 | 273.773 | 358.0768 | 22.2707 | 439.5017 | 244.2747
2.6211 | 488.5416 | 273.834 | 359.0132 | 22.258 | 440.4368 | 244.2708
2.6211 | 488.8418 | 273.956 | 357.9913 | 22.2694 | 439.4649 | 244.4209
2.6241 | 488.8263 | 273.834 | 358.1081 | 22.2439 | 439.5792 | 244.4132
2.6256 | 488.8182 | 273.956 | 357.9834 | 22.2305 | 439.4531 | 244.4091
2.6256 | 489.0934 | 273.956 | 358.0751 | 22.241 | 439.5907 | 244.5467
2.6271 | 489.0857 | 273.773 | 358.2556 | 22.2282 | 439.7698 | 244.5428
2.6271 | 489.0857 | 273.773 | 358.2556 | 22.2282 | 439.7698 | 244.5428
2.6285 | 489.0779 | 273.956 | 358.07 | 22.2155 | 439.583 | 244.539
2.6285 | 489.0779 | 273.895 | 358.131 | 22.2155 | 439.644 | 244.539
2.63 | 489.0702 | 273.834 | 358.1894 | 22.2028 | 439.7011 | 244.5351
2.63 | 489.0702 | 273.651 | 358.3724 | 22.2028 | 439.8841 | 244.5351
2.6315 | 489.3377 | 273.713 | 358.3996 | 22.2006 | 439.9558 | 244.6688
2.6315 | 489.3377 | 273.713 | 358.3996 | 22.2006 | 439.9558 | 244.6688
2.633 | 489.6051 | 273.895 | 358.3067 | 22.1983 | 439.9076 | 244.8026
2.6345 | 489.597 | 273.895 | 358.304 | 22.185 | 439.9035 | 244.7985
2.6345 | 489.8722 | 273.713 | 358.5777 | 22.1954 | 440.2231 | 244.9361
2.636 | 489.8644 | 274.017 | 359.2711 | 22.1828 | 440.9152 | 244.9322
2.636 | 489.8644 | 273.895 | 358.3931 | 22.1828 | 440.0372 | 244.9322
2.6374 | 490.1318 | 274.017 | 358.3603 | 22.1806 | 440.0489 | 245.0659
2.6374 | 490.1318 | 273.773 | 358.6043 | 22.1806 | 440.2929 | 245.0659
2.6389 | 490.1241 | 273.834 | 358.5407 | 22.1679 | 440.228 | 245.062
2.6404 | 490.1163 | 274.017 | 358.3551 | 22.1553 | 440.0412 | 245.0582
2.6404 | 490.3915 | 273.651 | 358.8128 | 22.1657 | 440.5448 | 245.1958
2.6419 | 490.3833 | 273.713 | 358.7481 | 22.1524 | 440.4787 | 245.1917
2.6419 | 490.6585 | 273.713 | 358.8398 | 22.1628 | 440.6163 | 245.3293
2.6434 | 490.6508 | 273.895 | 359.6553 | 22.1502 | 441.4304 | 245.3254
2.6434 | 490.6508 | 273.713 | 358.8373 | 22.1502 | 440.6124 | 245.3254
2.6449 | 490.643 | 273.773 | 359.7747 | 22.1376 | 441.5485 | 245.3215
2.6463 | 491.2106 | 273.591 | 359.1459 | 22.1468 | 441.0143 | 245.6053
2.6463 | 491.2106 | 273.713 | 360.0239 | 22.1468 | 441.8923 | 245.6053
2.6478 | 491.2028 | 273.591 | 359.1433 | 22.1342 | 441.0104 | 245.6014
2.6478 | 491.2028 | 273.713 | 360.0213 | 22.1342 | 441.8884 | 245.6014
2.6493 | 491.4698 | 273.591 | 359.2323 | 22.1314 | 441.1439 | 245.7349
2.6493 | 491.4698 | 273.651 | 359.1723 | 22.1314 | 441.0839 | 245.7349
2.6508 | 491.462 | 273.408 | 359.4127 | 22.1188 | 441.323 | 245.731
2.6508 | 491.462 | 273.651 | 359.1697 | 22.1188 | 441.08 | 245.731
2.6523 | 491.4542 | 273.469 | 359.3491 | 22.1062 | 441.2581 | 245.7271
2.6538 | 491.4464 | 273.651 | 359.1645 | 22.0937 | 441.0722 | 245.7232
2.6538 | 491.7216 | 273.469 | 359.4382 | 22.1041 | 441.3918 | 245.8608
2.6552 | 491.4386 | 273.591 | 360.2219 | 22.0812 | 442.1283 | 245.7193
2.6552 | 491.4386 | 273.591 | 359.2219 | 22.0812 | 441.1283 | 245.7193
2.6568 | 491.7056 | 273.347 | 359.5549 | 22.0784 | 441.5058 | 245.8528
2.6568 | 491.9807 | 273.347 | 359.6466 | 22.0888 | 441.6434 | 245.9904
2.6568 | 491.7056 | 273.408 | 359.4939 | 22.0784 | 441.4448 | 245.8528
2.6582 | 491.9729 | 273.286 | 359.705 | 22.0762 | 441.7005 | 245.9865
2.6597 | 491.69 | 273.591 | 359.3057 | 22.0534 | 441.254 | 245.845
2.6597 | 491.9651 | 273.469 | 359.5194 | 22.0638 | 441.5136 | 245.9826
2.6612 | 491.9574 | 273.347 | 359.6388 | 22.0513 | 441.6317 | 245.9787
2.6612 | 492.2325 | 273.469 | 359.6085 | 22.0616 | 441.6472 | 246.1162
2.6626 | 492.2247 | 273.591 | 359.4839 | 22.0491 | 441.5213 | 246.1123
2.6626 | 492.2247 | 273.713 | 359.3619 | 22.0491 | 441.3993 | 246.1123
2.6642 | 492.2165 | 273.651 | 359.4212 | 22.0361 | 441.4572 | 246.1082
2.6657 | 492.4838 | 273.651 | 359.5103 | 22.0339 | 441.5909 | 246.2419
2.6657 | 492.7589 | 273.469 | 359.784 | 22.0443 | 441.9105 | 246.3795
2.6671 | 492.7511 | 273.53 | 359.7204 | 22.0318 | 441.8456 | 246.3756
2.6671 | 492.7511 | 273.651 | 359.5994 | 22.0318 | 441.7246 | 246.3756
2.6671 | 492.7511 | 273.53 | 359.7204 | 22.0318 | 441.8456 | 246.3756
2.6686 | 493.0184 | 273.53 | 359.8095 | 22.0297 | 441.9792 | 246.5092
2.6686 | 493.0184 | 273.713 | 359.6265 | 22.0297 | 441.7962 | 246.5092
2.6701 | 493.3107 | 273.469 | 359.9679 | 22.0285 | 442.1864 | 246.6554
2.6715 | 493.3029 | 273.834 | 359.6003 | 22.0161 | 441.8174 | 246.6514
2.6731 | 493.2947 | 273.408 | 360.0236 | 22.0031 | 442.2393 | 246.6473
2.6731 | 493.5698 | 273.713 | 359.8103 | 22.0134 | 442.0719 | 246.7849
2.6731 | 493.5698 | 273.651 | 359.8723 | 22.0134 | 442.1339 | 246.7849
2.6746 | 493.562 | 273.591 | 359.9297 | 22.001 | 442.19 | 246.781
2.6746 | 493.562 | 273.591 | 359.9297 | 22.001 | 442.19 | 246.781
2.676 | 493.8292 | 273.773 | 359.8367 | 21.9989 | 442.1416 | 246.9146
2.6775 | 493.8214 | 273.591 | 360.0161 | 21.9865 | 442.3197 | 246.9107
2.6775 | 493.8214 | 273.591 | 360.0161 | 21.9865 | 442.3197 | 246.9107
2.6775 | 493.8214 | 273.651 | 359.9561 | 21.9865 | 442.2597 | 246.9107
2.679 | 493.8136 | 273.713 | 359.8915 | 21.9742 | 442.1938 | 246.9068
2.6805 | 493.8054 | 273.591 | 360.0108 | 21.9612 | 442.3117 | 246.9027
2.6805 | 493.8054 | 273.713 | 360.8888 | 21.9612 | 443.1897 | 246.9027
2.682 | 493.7976 | 273.713 | 359.8862 | 21.9489 | 442.1858 | 246.8988
2.682 | 494.0726 | 273.651 | 360.0399 | 21.9591 | 442.3853 | 247.0363
2.6834 | 494.0648 | 273.713 | 359.9753 | 21.9468 | 442.3194 | 247.0324
2.6834 | 494.3399 | 273.469 | 360.311 | 21.957 | 442.7009 | 247.1699
2.6849 | 494.332 | 273.591 | 360.1863 | 21.9447 | 442.575 | 247.166
2.6849 | 494.332 | 273.286 | 360.4913 | 21.9447 | 442.88 | 247.166
2.6864 | 494.3242 | 273.469 | 360.3057 | 21.9324 | 442.6931 | 247.1621
2.6864 | 494.3242 | 273.591 | 360.1837 | 21.9324 | 442.5711 | 247.1621
2.6879 | 494.316 | 273.591 | 360.181 | 21.9195 | 442.567 | 247.158
2.6879 | 494.591 | 273.591 | 361.2727 | 21.9298 | 443.7045 | 247.2955
2.6894 | 494.3081 | 273.591 | 360.1784 | 21.9073 | 442.5631 | 247.1541
2.6909 | 494.5754 | 273.469 | 360.3895 | 21.9052 | 442.8187 | 247.2877
2.6909 | 494.5754 | 273.408 | 360.4505 | 21.9052 | 442.8797 | 247.2877
2.6923 | 494.5675 | 273.53 | 360.3258 | 21.893 | 442.7538 | 247.2838
2.6923 | 494.8426 | 273.469 | 360.4785 | 21.9032 | 442.9523 | 247.4213
2.6938 | 494.8347 | 273.347 | 360.5979 | 21.8909 | 443.0704 | 247.4174
2.6938 | 494.8347 | 273.713 | 360.2319 | 21.8909 | 442.7044 | 247.4174
2.6954 | 495.1015 | 273.347 | 360.6868 | 21.8883 | 443.2038 | 247.5508
2.6954 | 495.1015 | 273.347 | 360.6868 | 21.8883 | 443.2038 | 247.5508
2.6968 | 495.3937 | 273.469 | 360.6622 | 21.8872 | 443.2278 | 247.6968
2.6968 | 495.3937 | 273.347 | 360.7842 | 21.8872 | 443.3498 | 247.6968
2.6983 | 495.3858 | 273.286 | 360.8426 | 21.875 | 443.4069 | 247.6929
2.6998 | 495.653 | 273.347 | 361.8707 | 21.873 | 444.4795 | 247.8265
2.6998 | 495.653 | 273.347 | 360.8707 | 21.873 | 443.4795 | 247.8265
2.7012 | 495.9202 | 273.286 | 361.0207 | 21.871 | 443.6741 | 247.9601
2.7012 | 495.9202 | 273.286 | 361.0207 | 21.871 | 443.6741 | 247.9601
2.7028 | 495.9119 | 273.347 | 360.957 | 21.8582 | 443.609 | 247.956
2.7028 | 495.9119 | 273.286 | 361.018 | 21.8582 | 443.67 | 247.956
2.7042 | 496.4541 | 273.286 | 361.1987 | 21.8663 | 443.941 | 248.227
2.7042 | 495.9041 | 273.347 | 360.9544 | 21.846 | 443.605 | 247.952
2.7057 | 496.4462 | 273.225 | 361.2571 | 21.8542 | 443.9981 | 248.2231
2.7057 | 496.4462 | 273.164 | 361.3181 | 21.8542 | 444.0591 | 248.2231
2.7072 | 496.4383 | 273.164 | 361.3154 | 21.842 | 444.0552 | 248.2192
2.7087 | 496.4305 | 273.103 | 361.3738 | 21.8299 | 444.1122 | 248.2152
2.7087 | 496.7055 | 273.103 | 361.4655 | 21.84 | 444.2497 | 248.3527
2.7102 | 496.6972 | 273.103 | 361.4627 | 21.8273 | 444.2456 | 248.3486
2.7117 | 496.6893 | 273.347 | 361.2161 | 21.8152 | 443.9977 | 248.3447
2.7117 | 496.6893 | 272.981 | 361.5821 | 21.8152 | 444.3637 | 248.3447
2.7117 | 496.6893 | 273.103 | 361.4601 | 21.8152 | 444.2417 | 248.3447
2.7131 | 496.6815 | 273.408 | 361.1525 | 21.803 | 443.9327 | 248.3407
2.7146 | 496.6736 | 273.103 | 361.4549 | 21.7909 | 444.2338 | 248.3368
2.7146 | 496.6736 | 273.347 | 361.2109 | 21.7909 | 443.9898 | 248.3368
2.7146 | 496.6736 | 273.225 | 361.3329 | 21.7909 | 444.1118 | 248.3368
2.7161 | 496.9407 | 273.164 | 361.4829 | 21.789 | 444.3064 | 248.4704
2.7176 | 496.9328 | 273.286 | 361.3583 | 21.7769 | 444.1804 | 248.4664
2.7176 | 496.9328 | 273.164 | 361.4803 | 21.7769 | 444.3024 | 248.4664
2.7191 | 496.9246 | 273.103 | 361.5385 | 21.7642 | 444.3593 | 248.4623
2.7191 | 496.9246 | 273.042 | 361.5995 | 21.7642 | 444.4203 | 248.4623
2.7191 | 496.9246 | 273.225 | 361.4165 | 21.7642 | 444.2373 | 248.4623
2.7206 | 496.9167 | 273.042 | 361.5969 | 21.7522 | 444.4164 | 248.4584
2.7206 | 496.9167 | 273.103 | 361.5359 | 21.7522 | 444.3554 | 248.4584
2.722 | 497.1838 | 273.042 | 361.6859 | 21.7503 | 444.5499 | 248.5919
2.7235 | 497.4758 | 272.92 | 361.9053 | 21.7492 | 444.8179 | 248.7379
2.7235 | 497.4758 | 273.103 | 361.7223 | 21.7492 | 444.6349 | 248.7379
2.725 | 497.7429 | 273.042 | 361.8723 | 21.7473 | 444.8295 | 248.8715
2.7265 | 497.7346 | 272.981 | 361.9305 | 21.7347 | 444.8863 | 248.8673
2.7265 | 498.0096 | 273.164 | 361.8392 | 21.7448 | 444.8408 | 249.0048
2.728 | 498.0017 | 273.164 | 361.8366 | 21.7328 | 444.8368 | 249.0008
2.728 | 498.0017 | 273.164 | 361.8366 | 21.7328 | 444.8368 | 249.0008
2.7295 | 497.9938 | 272.981 | 362.0169 | 21.7208 | 445.0159 | 248.9969
2.7309 | 498.2608 | 273.103 | 361.9839 | 21.7189 | 445.0274 | 249.1304
2.7309 | 498.8107 | 273.103 | 363.1672 | 21.739 | 446.3023 | 249.4053
2.7324 | 498.5279 | 272.859 | 362.317 | 21.717 | 445.4049 | 249.2639
2.7324 | 498.5279 | 273.164 | 362.012 | 21.717 | 445.0999 | 249.2639
2.7339 | 498.5196 | 272.981 | 362.1922 | 21.7044 | 445.2788 | 249.2598
2.7339 | 498.7945 | 273.042 | 362.2228 | 21.7144 | 445.3552 | 249.3972
2.7369 | 498.7787 | 272.92 | 362.3396 | 21.6905 | 445.4693 | 249.3893
2.7369 | 498.7787 | 272.92 | 362.3396 | 21.6905 | 445.4693 | 249.3893
2.7369 | 499.0536 | 272.981 | 362.3702 | 21.7006 | 445.5458 | 249.5268
2.7384 | 499.0457 | 272.798 | 363.5506 | 21.6886 | 446.7248 | 249.5228
2.7384 | 499.0457 | 272.981 | 363.3676 | 21.6886 | 446.5418 | 249.5228
2.7398 | 499.0378 | 272.737 | 362.6089 | 21.6767 | 445.7819 | 249.5189
2.7414 | 499.0295 | 272.737 | 362.6062 | 21.6642 | 445.7777 | 249.5147
2.7414 | 499.3044 | 272.737 | 362.6978 | 21.6742 | 445.9152 | 249.6522
2.7428 | 499.2965 | 272.737 | 362.6952 | 21.6623 | 445.9112 | 249.6482
2.7428 | 499.2965 | 272.737 | 362.6952 | 21.6623 | 445.9112 | 249.6482
2.7443 | 499.2886 | 272.92 | 362.5095 | 21.6504 | 445.7243 | 249.6443
2.7458 | 499.5555 | 272.676 | 362.8425 | 21.6486 | 446.1018 | 249.7778
2.7458 | 499.5555 | 272.798 | 363.7205 | 21.6486 | 446.9798 | 249.7778
2.7488 | 499.5393 | 272.554 | 362.9591 | 21.6243 | 446.2157 | 249.7697
2.7488 | 499.5393 | 272.737 | 362.7761 | 21.6243 | 446.0327 | 249.7697
2.7503 | 499.5314 | 272.737 | 362.7735 | 21.6124 | 446.0287 | 249.7657
2.7503 | 499.8313 | 272.92 | 362.6904 | 21.6233 | 445.9956 | 249.9156
2.7503 | 499.8313 | 272.737 | 362.8734 | 21.6233 | 446.1786 | 249.9156
2.7517 | 500.0982 | 272.676 | 363.0234 | 21.6215 | 446.3731 | 250.0491
2.7517 | 500.0982 | 272.798 | 362.9014 | 21.6215 | 446.2511 | 250.0491
2.7532 | 500.0903 | 272.676 | 363.0208 | 21.6096 | 446.3691 | 250.0451
2.7532 | 500.3651 | 272.554 | 364.2344 | 21.6196 | 447.6286 | 250.1826
2.7547 | 500.3572 | 272.798 | 362.9877 | 21.6078 | 446.3806 | 250.1786
2.7562 | 500.3489 | 272.737 | 363.046 | 21.5954 | 446.4374 | 250.1744
2.7562 | 500.6238 | 272.737 | 363.1376 | 21.6054 | 446.5749 | 250.3119
2.7577 | 500.6158 | 272.737 | 364.1349 | 21.5936 | 447.5709 | 250.3079
2.7592 | 500.6079 | 272.615 | 363.2543 | 21.5818 | 446.6889 | 250.3039
2.7592 | 500.8827 | 272.798 | 363.1629 | 21.5917 | 446.6434 | 250.4414
2.7592 | 500.6079 | 272.554 | 363.3153 | 21.5818 | 446.7499 | 250.3039
2.7606 | 500.8748 | 272.737 | 363.2213 | 21.5799 | 446.7004 | 250.4374
2.7636 | 501.1338 | 272.615 | 363.4296 | 21.5663 | 446.9519 | 250.5669
2.7651 | 501.4003 | 272.981 | 363.1524 | 21.5639 | 446.7191 | 250.7001
2.7651 | 501.1254 | 272.798 | 363.2438 | 21.554 | 446.7647 | 250.5627
2.7651 | 501.4003 | 272.737 | 363.3964 | 21.5639 | 446.9631 | 250.7001
2.7666 | 501.3923 | 272.676 | 363.4548 | 21.5522 | 447.0202 | 250.6962
2.768 | 501.3844 | 272.859 | 364.2691 | 21.5405 | 447.8332 | 250.6922
2.768 | 501.959 | 272.737 | 363.5827 | 21.5612 | 447.2425 | 250.9795
2.7695 | 501.3764 | 272.676 | 363.4495 | 21.5288 | 447.0122 | 250.6882
2.771 | 501.9431 | 272.615 | 363.6994 | 21.5378 | 447.3566 | 250.9716
2.7725 | 501.3602 | 272.493 | 363.6271 | 21.5048 | 447.1871 | 250.6801
2.7725 | 501.9348 | 272.493 | 363.8186 | 21.5255 | 447.4744 | 250.9674
2.774 | 501.9268 | 272.311 | 363.9979 | 21.5138 | 447.6524 | 250.9634
2.774 | 502.2016 | 272.432 | 363.9685 | 21.5237 | 447.6688 | 251.1008
2.7755 | 502.1936 | 272.372 | 364.0259 | 21.512 | 447.7248 | 251.0968
2.7755 | 502.1936 | 272.554 | 363.8439 | 21.512 | 447.5428 | 251.0968
2.7769 | 502.1857 | 272.432 | 364.9632 | 21.5003 | 448.6608 | 251.0928
2.7769 | 502.4605 | 272.372 | 364.1148 | 21.5102 | 447.8582 | 251.2302
2.7784 | 502.1777 | 272.372 | 364.0206 | 21.4887 | 447.7169 | 251.0889
2.78 | 502.4442 | 272.25 | 364.2314 | 21.4863 | 447.9721 | 251.2221
2.78 | 502.4442 | 272.189 | 364.2924 | 21.4863 | 448.0331 | 251.2221
2.7814 | 502.4362 | 272.25 | 364.2287 | 21.4747 | 447.9681 | 251.2181
2.7829 | 502.4282 | 272.25 | 364.2261 | 21.4631 | 447.9641 | 251.2141
2.7829 | 502.703 | 272.128 | 364.4397 | 21.4729 | 448.2235 | 251.3515
2.7829 | 502.4282 | 272.128 | 364.3481 | 21.4631 | 448.0861 | 251.2141
2.7844 | 502.1455 | 272.067 | 364.3148 | 21.4416 | 448.0058 | 251.0728
2.7844 | 502.6951 | 272.25 | 365.315 | 21.4613 | 449.0975 | 251.3475
2.7858 | 502.6871 | 272.128 | 364.4344 | 21.4497 | 448.2156 | 251.3436
2.7874 | 502.6787 | 272.25 | 364.3096 | 21.4375 | 448.0894 | 251.3394
2.7874 | 502.9535 | 272.067 | 364.5842 | 21.4474 | 448.4098 | 251.4768
2.7874 | 502.6787 | 272.189 | 364.3706 | 21.4375 | 448.1504 | 251.3394
2.7888 | 503.2203 | 272.189 | 364.5511 | 21.4456 | 448.4211 | 251.6101
2.7903 | 502.9376 | 272.006 | 364.6399 | 21.4242 | 448.4628 | 251.4688
2.7903 | 503.2123 | 272.189 | 364.5484 | 21.4341 | 448.4172 | 251.6062
2.7918 | 503.4791 | 272.067 | 364.7594 | 21.4323 | 448.6726 | 251.7396
2.7918 | 503.4791 | 271.823 | 365.0034 | 21.4323 | 448.9166 | 251.7396
2.7933 | 503.4711 | 271.945 | 364.8787 | 21.4208 | 448.7906 | 251.7356
2.7948 | 503.4628 | 272.189 | 364.6319 | 21.4086 | 448.5424 | 251.7314
2.7948 | 503.7375 | 272.006 | 364.9065 | 21.4185 | 448.8628 | 251.8688
2.7977 | 504.0213 | 272.006 | 365.0011 | 21.4061 | 449.0046 | 252.0106
2.7977 | 503.4468 | 271.884 | 364.9316 | 21.3856 | 448.8394 | 251.7234
2.7992 | 504.0133 | 271.823 | 365.1814 | 21.3946 | 449.1836 | 252.0066
2.7992 | 504.0133 | 271.762 | 365.2424 | 21.3946 | 449.2446 | 252.0066
2.7992 | 503.7136 | 271.762 | 365.1425 | 21.3839 | 449.0948 | 251.8568
2.8007 | 504.0053 | 271.701 | 365.3008 | 21.3831 | 449.3016 | 252.0026
2.8007 | 504.0053 | 271.762 | 364.2398 | 21.3831 | 448.2406 | 252.0026
2.8022 | 504.272 | 271.64 | 365.4507 | 21.3814 | 449.496 | 252.136
2.8022 | 503.9973 | 271.64 | 365.3591 | 21.3716 | 449.3586 | 251.9986
2.8037 | 503.9889 | 271.701 | 365.2953 | 21.3595 | 449.2935 | 251.9945
2.8037 | 503.6892 | 271.335 | 365.5614 | 21.3488 | 449.5096 | 251.8446
2.8052 | 503.9809 | 271.701 | 365.2926 | 21.348 | 449.2895 | 251.9905
2.8052 | 504.2556 | 271.518 | 365.5672 | 21.3578 | 449.6098 | 252.1278
2.8066 | 504.2477 | 271.457 | 365.6256 | 21.3463 | 449.6668 | 252.1238
2.8066 | 503.9729 | 271.64 | 365.351 | 21.3365 | 449.3465 | 251.9865
2.8081 | 504.2397 | 271.518 | 365.5619 | 21.3349 | 449.6018 | 252.1198
2.8096 | 504.2317 | 271.64 | 365.4372 | 21.3234 | 449.4758 | 252.1158
2.8096 | 504.7811 | 271.457 | 365.8034 | 21.343 | 449.9335 | 252.3905
2.8111 | 504.498 | 271.457 | 365.709 | 21.3212 | 449.792 | 252.249
2.8111 | 504.498 | 271.457 | 365.709 | 21.3212 | 449.792 | 252.249
2.8111 | 504.7727 | 271.762 | 365.4956 | 21.331 | 449.6243 | 252.3863
2.8126 | 505.0394 | 271.64 | 365.7065 | 21.3293 | 449.8797 | 252.5197
2.8141 | 505.0314 | 271.64 | 365.7038 | 21.3179 | 449.8757 | 252.5157
2.8126 | 505.0394 | 271.579 | 365.7675 | 21.3293 | 449.9407 | 252.5197
2.8155 | 504.7487 | 271.518 | 364.7316 | 21.2967 | 448.8563 | 252.3743
2.8155 | 505.0234 | 271.457 | 365.8841 | 21.3065 | 450.0547 | 252.5117
2.817 | 505.2901 | 271.762 | 365.668 | 21.3048 | 449.883 | 252.645
2.8185 | 505.2817 | 271.579 | 365.8482 | 21.2928 | 450.0618 | 252.6408
2.8185 | 505.5563 | 271.701 | 365.8178 | 21.3026 | 450.0772 | 252.7782
2.82 | 505.2736 | 271.701 | 365.7235 | 21.2815 | 449.9358 | 252.6368
2.8215 | 505.815 | 271.64 | 365.965 | 21.2896 | 450.2675 | 252.9075
2.8215 | 505.815 | 271.823 | 365.782 | 21.2896 | 450.0845 | 252.9075
2.8215 | 505.815 | 271.762 | 365.843 | 21.2896 | 450.1455 | 252.9075
2.823 | 505.807 | 271.701 | 365.9013 | 21.2782 | 450.2025 | 252.9035
2.823 | 506.1066 | 271.64 | 366.0622 | 21.2888 | 450.4133 | 253.0533
2.8244 | 506.3732 | 271.579 | 366.2121 | 21.2872 | 450.6076 | 253.1866
2.826 | 506.3648 | 271.579 | 366.2093 | 21.2752 | 450.6034 | 253.1824
2.826 | 506.3648 | 271.518 | 366.2703 | 21.2752 | 450.6644 | 253.1824
2.8274 | 506.6315 | 271.579 | 366.2982 | 21.2736 | 450.7367 | 253.3157
2.8289 | 506.3488 | 271.64 | 366.1429 | 21.2526 | 450.5344 | 253.1744
2.8289 | 506.6234 | 271.518 | 366.3565 | 21.2623 | 450.7937 | 253.3117
2.8304 | 506.6154 | 271.64 | 366.2318 | 21.2509 | 450.6677 | 253.3077
2.8304 | 506.6154 | 271.64 | 366.2318 | 21.2509 | 450.6677 | 253.3077
2.8318 | 506.6074 | 271.823 | 366.0461 | 21.2396 | 450.4807 | 253.3037
2.8318 | 506.882 | 271.701 | 366.2597 | 21.2493 | 450.74 | 253.441
2.8334 | 506.8736 | 271.518 | 366.4399 | 21.2374 | 450.9188 | 253.4368
2.8334 | 507.4229 | 271.518 | 366.623 | 21.2568 | 451.1934 | 253.7114
2.8349 | 507.4148 | 271.396 | 366.7423 | 21.2455 | 451.3114 | 253.7074
2.8349 | 507.4148 | 271.579 | 366.5593 | 21.2455 | 451.1284 | 253.7074
2.8363 | 507.4068 | 271.335 | 366.8006 | 21.2342 | 451.3684 | 253.7034
2.8363 | 507.4068 | 271.274 | 366.8616 | 21.2342 | 451.4294 | 253.7034
2.8378 | 507.3987 | 271.335 | 366.7979 | 21.2229 | 451.3644 | 253.6994
2.8378 | 507.3987 | 271.335 | 366.7979 | 21.2229 | 451.3644 | 253.6994
2.8393 | 507.6653 | 271.579 | 366.6428 | 21.2213 | 451.2537 | 253.8327
2.8393 | 507.6653 | 271.335 | 366.8868 | 21.2213 | 451.4977 | 253.8327
2.8408 | 507.6569 | 271.518 | 366.701 | 21.2095 | 451.3104 | 253.8284
2.8423 | 507.6488 | 271.396 | 366.8203 | 21.1983 | 451.4284 | 253.8244
2.8423 | 507.6488 | 271.274 | 366.9423 | 21.1983 | 451.5504 | 253.8244
2.8438 | 507.6408 | 271.396 | 366.8176 | 21.187 | 451.4244 | 253.8204
2.8438 | 507.9154 | 271.274 | 367.0311 | 21.1967 | 451.6837 | 253.9577
2.8452 | 507.6327 | 271.274 | 366.9369 | 21.1758 | 451.5424 | 253.8164
2.8452 | 507.9073 | 271.152 | 366.1504 | 21.1855 | 450.8017 | 253.9537
2.8467 | 507.8993 | 271.335 | 365.9648 | 21.1742 | 450.6146 | 253.9496
2.8467 | 507.8993 | 271.213 | 367.0868 | 21.1742 | 451.7366 | 253.9496
2.8482 | 508.1658 | 271.335 | 367.0536 | 21.1727 | 451.7479 | 254.0829
2.8497 | 508.4569 | 271.213 | 367.2726 | 21.1714 | 452.0155 | 254.2285
2.8497 | 508.4569 | 271.213 | 367.2726 | 21.1714 | 452.0155 | 254.2285
2.8512 | 508.4489 | 271.152 | 367.331 | 21.1602 | 452.0724 | 254.2244
2.8512 | 508.7235 | 271.152 | 367.4225 | 21.1698 | 452.2097 | 254.3617
2.8526 | 508.7154 | 271.091 | 367.4808 | 21.1586 | 452.2667 | 254.3577
2.8526 | 508.7154 | 271.152 | 367.4198 | 21.1586 | 452.2057 | 254.3577
2.8541 | 508.9819 | 271.091 | 367.5696 | 21.1571 | 452.4 | 254.491
2.8541 | 508.9819 | 271.335 | 367.3256 | 21.1571 | 452.156 | 254.491
2.8556 | 508.9739 | 271.091 | 367.567 | 21.1459 | 452.3959 | 254.4869
2.8571 | 509.24 | 271.213 | 367.5337 | 21.1438 | 452.407 | 254.62
2.8571 | 509.24 | 271.152 | 367.5947 | 21.1438 | 452.468 | 254.62
2.8586 | 509.2319 | 271.091 | 367.653 | 21.1326 | 452.5249 | 254.6159
2.8586 | 509.2319 | 271.274 | 367.47 | 21.1326 | 452.3419 | 254.6159
2.8601 | 509.4984 | 271.031 | 367.8018 | 21.1311 | 452.7182 | 254.7492
2.8615 | 509.4903 | 270.787 | 368.0431 | 21.12 | 452.9582 | 254.7452
2.8615 | 509.4903 | 270.909 | 367.9211 | 21.12 | 452.8362 | 254.7452
2.863 | 509.4822 | 271.091 | 367.7364 | 21.1088 | 452.6501 | 254.7411
2.8646 | 509.4738 | 271.213 | 367.6116 | 21.0972 | 452.5239 | 254.7369
2.8646 | 509.7483 | 270.787 | 368.1291 | 21.1068 | 453.0872 | 254.8742
2.866 | 509.7402 | 270.848 | 368.0654 | 21.0956 | 453.0221 | 254.8701
2.866 | 509.7402 | 270.848 | 368.0654 | 21.0956 | 453.0221 | 254.8701
2.8675 | 509.7321 | 270.665 | 368.2457 | 21.0845 | 453.2011 | 254.8661
2.869 | 509.7241 | 270.787 | 368.121 | 21.0735 | 453.075 | 254.862
2.869 | 509.9986 | 270.909 | 368.0905 | 21.083 | 453.0903 | 254.9993
2.8704 | 509.9905 | 270.787 | 368.2098 | 21.072 | 453.2083 | 254.9953
2.872 | 510.2566 | 271.091 | 367.9945 | 21.0699 | 453.0373 | 255.1283
2.872 | 510.2566 | 270.787 | 368.2985 | 21.0699 | 453.3413 | 255.1283
2.8749 | 510.2404 | 270.848 | 368.2321 | 21.0478 | 453.2722 | 255.1202
2.8749 | 510.2404 | 270.909 | 368.1711 | 21.0478 | 453.2112 | 255.1202
2.8749 | 510.2404 | 271.031 | 368.0491 | 21.0478 | 453.0892 | 255.1202
2.8764 | 510.2323 | 271.031 | 368.0464 | 21.0367 | 453.0852 | 255.1162
2.8749 | 510.2404 | 271.031 | 368.0491 | 21.0478 | 453.0892 | 255.1202
2.8764 | 510.5318 | 271.213 | 367.9643 | 21.0472 | 453.0529 | 255.2659
2.8764 | 510.2323 | 271.031 | 368.0464 | 21.0367 | 453.0852 | 255.1162
2.8764 | 510.5318 | 270.787 | 368.3903 | 21.0472 | 453.4789 | 255.2659
2.8779 | 510.5237 | 270.909 | 368.2656 | 21.0361 | 453.3528 | 255.2618
2.8794 | 510.7897 | 271.031 | 368.2322 | 21.0341 | 453.3639 | 255.3949
2.8794 | 510.7897 | 271.152 | 368.1112 | 21.0341 | 453.2429 | 255.3949
2.8809 | 511.0561 | 270.97 | 368.382 | 21.0326 | 453.5581 | 255.5281
2.8823 | 511.048 | 271.152 | 368.1973 | 21.0216 | 453.372 | 255.524
2.8838 | 511.0399 | 270.909 | 368.4376 | 21.0106 | 453.611 | 255.52
2.8853 | 511.3063 | 271.031 | 368.4044 | 21.0091 | 453.6222 | 255.6532
2.8853 | 511.3063 | 270.726 | 368.7094 | 21.0091 | 453.9272 | 255.6532
2.8868 | 511.5727 | 271.152 | 368.3722 | 21.0077 | 453.6343 | 255.7863
2.8868 | 511.5727 | 270.909 | 368.6152 | 21.0077 | 453.8773 | 255.7863
2.8883 | 511.5642 | 271.031 | 368.4904 | 20.9961 | 453.7511 | 255.7821
2.8883 | 511.8387 | 271.213 | 368.3999 | 21.0056 | 453.7063 | 255.9193
2.8898 | 511.8305 | 271.152 | 368.4582 | 20.9947 | 453.7633 | 255.9153
2.8912 | 511.8224 | 271.213 | 368.3945 | 20.9837 | 453.6982 | 255.9112
2.8927 | 511.8143 | 271.274 | 368.3308 | 20.9728 | 453.6332 | 255.9072
2.8927 | 511.8143 | 271.274 | 368.3308 | 20.9728 | 453.6332 | 255.9072
2.8927 | 512.0888 | 271.396 | 368.3003 | 20.9823 | 453.6484 | 256.0444
2.8942 | 512.0807 | 271.396 | 368.2976 | 20.9713 | 453.6443 | 256.0403
2.8972 | 512.064 | 271.457 | 368.231 | 20.9489 | 453.575 | 256.032
2.8942 | 512.0807 | 271.457 | 368.2366 | 20.9713 | 453.5833 | 256.0403
2.8972 | 512.3385 | 271.274 | 368.5055 | 20.9584 | 453.8952 | 256.1692
2.8972 | 512.3385 | 271.396 | 369.3835 | 20.9584 | 454.7732 | 256.1692
2.8987 | 512.3304 | 271.152 | 368.6248 | 20.9475 | 454.0132 | 256.1652
2.8987 | 512.3304 | 271.091 | 368.6858 | 20.9475 | 454.0742 | 256.1652
2.9016 | 512.3141 | 271.335 | 368.4364 | 20.9257 | 453.8221 | 256.1571
2.9016 | 512.3141 | 270.909 | 368.8624 | 20.9257 | 454.2481 | 256.1571
2.9031 | 512.3056 | 271.396 | 369.3725 | 20.9143 | 454.7568 | 256.1528
2.9031 | 512.3056 | 271.213 | 368.5555 | 20.9143 | 453.9398 | 256.1528
2.9046 | 512.2975 | 270.97 | 368.7958 | 20.9034 | 454.1787 | 256.1487
2.9061 | 512.2894 | 271.213 | 369.5501 | 20.8926 | 454.9317 | 256.1447
2.9061 | 512.2894 | 271.091 | 368.6721 | 20.8926 | 454.0537 | 256.1447
2.9061 | 512.2894 | 271.031 | 368.7321 | 20.8926 | 454.1137 | 256.1447
2.9076 | 512.8551 | 270.909 | 369.0427 | 20.9015 | 454.5185 | 256.4275
2.909 | 512.8469 | 271.031 | 368.918 | 20.8906 | 454.3925 | 256.4235
2.909 | 512.8469 | 271.091 | 368.858 | 20.8906 | 454.3325 | 256.4235
2.909 | 513.1213 | 270.97 | 369.0704 | 20.9001 | 454.5907 | 256.5607
2.9106 | 513.1128 | 270.97 | 369.0676 | 20.8887 | 454.5864 | 256.5564
2.9106 | 513.1128 | 270.787 | 369.2506 | 20.8887 | 454.7694 | 256.5564
2.915 | 513.3628 | 270.848 | 369.2729 | 20.8657 | 454.8334 | 256.6814
2.9135 | 513.371 | 270.97 | 369.1537 | 20.8765 | 454.7155 | 256.6855
2.915 | 513.3628 | 271.335 | 368.7859 | 20.8657 | 454.3464 | 256.6814
2.915 | 513.3628 | 271.152 | 368.9689 | 20.8657 | 454.5294 | 256.6814
2.915 | 513.6372 | 271.031 | 369.1814 | 20.8751 | 454.7876 | 256.8186
2.918 | 513.6205 | 270.787 | 369.4198 | 20.8529 | 455.0233 | 256.8103
2.918 | 513.8949 | 270.665 | 369.6333 | 20.8623 | 455.2825 | 256.9475
2.918 | 513.8949 | 270.97 | 369.3283 | 20.8623 | 454.9775 | 256.9475
2.9195 | 514.1612 | 270.909 | 370.4781 | 20.861 | 456.1716 | 257.0806
2.9209 | 513.8786 | 270.726 | 369.5669 | 20.8408 | 455.2133 | 256.9393
2.9209 | 514.153 | 271.213 | 369.1713 | 20.8502 | 454.8635 | 257.0765
2.9224 | 514.1449 | 271.091 | 369.2906 | 20.8394 | 454.9814 | 257.0724
2.9239 | 514.1367 | 271.152 | 369.2269 | 20.8287 | 454.9164 | 257.0684
2.9224 | 514.1449 | 271.031 | 369.3506 | 20.8394 | 455.0414 | 257.0724
2.9253 | 514.403 | 271.031 | 369.4367 | 20.8273 | 455.1705 | 257.2015
2.9269 | 514.3944 | 270.848 | 369.6168 | 20.816 | 455.3492 | 257.1972
2.9269 | 514.3944 | 270.909 | 369.5558 | 20.816 | 455.2882 | 257.1972
2.9269 | 514.6688 | 271.152 | 369.4043 | 20.8254 | 455.1824 | 257.3344
2.9269 | 514.6688 | 271.152 | 369.4043 | 20.8254 | 455.1824 | 257.3344
2.9284 | 514.6606 | 271.091 | 369.4625 | 20.8147 | 455.2393 | 257.3303
2.9313 | 514.6443 | 271.031 | 369.5171 | 20.7932 | 455.2912 | 257.3222
2.9313 | 514.6443 | 271.031 | 369.5171 | 20.7932 | 455.2912 | 257.3222
2.9313 | 514.9436 | 270.909 | 369.7389 | 20.8034 | 455.5628 | 257.4718
2.9328 | 514.9354 | 271.274 | 370.3711 | 20.7927 | 456.1937 | 257.4677
2.9328 | 514.9354 | 271.091 | 369.5541 | 20.7927 | 455.3767 | 257.4677
2.9343 | 515.2012 | 270.97 | 370.7637 | 20.7908 | 456.6306 | 257.6006
2.9343 | 515.2012 | 270.97 | 369.7637 | 20.7908 | 455.6306 | 257.6006
2.9358 | 515.1931 | 270.97 | 369.761 | 20.7802 | 455.6265 | 257.5965
2.9372 | 515.1849 | 270.909 | 370.8193 | 20.7695 | 456.6834 | 257.5924
2.9372 | 515.1849 | 271.091 | 369.6373 | 20.7695 | 455.5014 | 257.5924
2.9387 | 515.4511 | 270.909 | 369.908 | 20.7682 | 455.8165 | 257.7255
2.9387 | 515.4511 | 270.848 | 369.969 | 20.7682 | 455.8775 | 257.7255
2.9417 | 515.4343 | 270.909 | 369.9024 | 20.7463 | 455.8082 | 257.7172
2.9402 | 515.7172 | 271.031 | 369.8747 | 20.7668 | 455.8276 | 257.8586
2.9417 | 515.7086 | 270.726 | 370.1769 | 20.7556 | 456.1283 | 257.8543
2.9432 | 515.7005 | 270.787 | 370.1132 | 20.745 | 456.0632 | 257.8502
2.9432 | 515.9748 | 270.665 | 370.3266 | 20.7543 | 456.3224 | 257.9874
2.9432 | 515.9748 | 270.909 | 370.0826 | 20.7543 | 456.0784 | 257.9874
2.9447 | 515.9666 | 270.848 | 370.1409 | 20.7437 | 456.1353 | 257.9833
2.9461 | 516.2328 | 270.665 | 370.4126 | 20.7424 | 456.4514 | 258.1164
2.9461 | 516.5071 | 270.787 | 370.382 | 20.7517 | 456.4665 | 258.2535
2.9476 | 516.4989 | 270.726 | 370.4403 | 20.741 | 456.5234 | 258.2494
2.9476 | 516.4989 | 270.848 | 370.3183 | 20.741 | 456.4014 | 258.2494
2.9492 | 516.7646 | 270.848 | 370.4069 | 20.7392 | 456.5343 | 258.3823
2.9492 | 516.7646 | 270.909 | 370.3459 | 20.7392 | 456.4733 | 258.3823
2.9506 | 516.7564 | 270.665 | 370.5871 | 20.7286 | 456.7132 | 258.3782
2.9521 | 517.0475 | 270.665 | 370.6842 | 20.7281 | 456.8587 | 258.5237
2.9536 | 517.0393 | 270.726 | 370.6204 | 20.7175 | 456.7936 | 258.5196
2.9521 | 517.0475 | 270.848 | 371.5012 | 20.7281 | 457.6757 | 258.5237
2.955 | 517.3054 | 270.604 | 370.8311 | 20.7162 | 457.0487 | 258.6527
2.955 | 517.3054 | 271.031 | 371.4041 | 20.7162 | 457.6217 | 258.6527
2.955 | 517.3054 | 270.848 | 370.5871 | 20.7162 | 456.8047 | 258.6527
2.9566 | 517.2968 | 270.726 | 370.7063 | 20.7051 | 456.9224 | 258.6484
2.958 | 517.5628 | 270.726 | 371.7949 | 20.7038 | 458.0554 | 258.7814
2.958 | 517.5628 | 270.726 | 370.7949 | 20.7038 | 457.0554 | 258.7814
2.9595 | 517.5546 | 270.543 | 370.9752 | 20.6933 | 457.2343 | 258.7773
2.961 | 517.5464 | 270.482 | 372.0335 | 20.6827 | 458.2912 | 258.7732
2.961 | 517.5464 | 270.665 | 370.8505 | 20.6827 | 457.1082 | 258.7732
2.9625 | 518.0868 | 270.604 | 371.0916 | 20.6907 | 457.4394 | 259.0434
2.964 | 517.5296 | 270.482 | 372.0279 | 20.6611 | 458.2828 | 258.7648
2.964 | 518.0781 | 270.543 | 371.1497 | 20.6796 | 457.4961 | 259.0391
2.964 | 518.0781 | 270.299 | 371.3937 | 20.6796 | 457.7401 | 259.0391
2.9655 | 518.0699 | 270.36 | 371.33 | 20.6691 | 457.675 | 259.035
2.9655 | 518.0699 | 270.543 | 371.147 | 20.6691 | 457.492 | 259.035
2.9669 | 518.0617 | 270.421 | 371.2662 | 20.6586 | 457.6099 | 259.0309
2.9669 | 518.0617 | 270.421 | 371.2662 | 20.6586 | 457.6099 | 259.0309
2.9684 | 518.3278 | 270.665 | 371.1109 | 20.6573 | 457.4989 | 259.1639
2.9699 | 518.3196 | 270.421 | 371.3522 | 20.6468 | 457.7388 | 259.1598
2.9699 | 518.3196 | 270.543 | 371.2302 | 20.6468 | 457.6168 | 259.1598
2.9714 | 518.3113 | 270.604 | 371.1664 | 20.6363 | 457.5517 | 259.1557
2.9714 | 518.5856 | 270.421 | 371.4409 | 20.6455 | 457.8718 | 259.2928
2.9729 | 518.577 | 270.482 | 371.377 | 20.6345 | 457.8065 | 259.2885
2.9729 | 518.577 | 270.299 | 371.56 | 20.6345 | 457.9895 | 259.2885
2.9758 | 518.8347 | 270.36 | 372.5849 | 20.6228 | 459.0574 | 259.4174
2.9758 | 518.8347 | 270.421 | 371.5239 | 20.6228 | 457.9964 | 259.4174
2.9758 | 518.8347 | 270.238 | 371.7069 | 20.6228 | 458.1794 | 259.4174
2.9773 | 518.8265 | 270.421 | 371.5212 | 20.6124 | 457.9923 | 259.4133
2.9758 | 519.1339 | 270.36 | 371.6846 | 20.6329 | 458.207 | 259.567
2.9788 | 519.1174 | 270.36 | 371.6791 | 20.6119 | 458.1987 | 259.5587
2.9788 | 519.1174 | 270.726 | 372.3131 | 20.6119 | 458.8327 | 259.5587
2.9803 | 519.383 | 270.543 | 371.5847 | 20.6102 | 458.1485 | 259.6915
2.9818 | 519.3748 | 270.726 | 371.3989 | 20.5997 | 457.9614 | 259.6874
2.9803 | 519.383 | 270.543 | 371.5847 | 20.6102 | 458.1485 | 259.6915
2.9818 | 519.649 | 270.604 | 371.6123 | 20.6089 | 458.2205 | 259.8245
2.9833 | 519.3666 | 270.36 | 371.7622 | 20.5893 | 458.3233 | 259.6833
2.9833 | 519.6408 | 270.36 | 371.8536 | 20.5985 | 458.4604 | 259.8204
2.9847 | 519.6325 | 270.421 | 371.7898 | 20.5881 | 458.3953 | 259.8163
2.9847 | 519.6325 | 270.36 | 371.8508 | 20.5881 | 458.4563 | 259.8163
2.9862 | 519.8985 | 270.482 | 371.8175 | 20.5869 | 458.4673 | 259.9493
2.9877 | 519.8899 | 270.482 | 372.8146 | 20.5759 | 459.4629 | 259.9449
2.9877 | 519.8899 | 270.238 | 372.0586 | 20.5759 | 458.7069 | 259.9449
2.9892 | 519.8816 | 270.36 | 371.9339 | 20.5655 | 458.5808 | 259.9408
2.9907 | 520.1476 | 270.238 | 372.1445 | 20.5643 | 458.8358 | 260.0738
2.9907 | 520.1476 | 270.299 | 372.0835 | 20.5643 | 458.7748 | 260.0738
2.9907 | 520.1476 | 270.116 | 372.2665 | 20.5643 | 458.9578 | 260.0738
2.9922 | 520.1393 | 270.177 | 373.2028 | 20.5539 | 459.8927 | 260.0697
2.9922 | 520.1393 | 270.055 | 372.3248 | 20.5539 | 459.0147 | 260.0697
2.9936 | 520.4053 | 270.36 | 372.1084 | 20.5527 | 458.8426 | 260.2026
2.9936 | 520.4053 | 270.238 | 372.2304 | 20.5527 | 458.9646 | 260.2026
2.9952 | 520.3966 | 270.238 | 372.2275 | 20.5419 | 458.9603 | 260.1983
2.9966 | 520.6625 | 270.238 | 372.3162 | 20.5407 | 459.0933 | 260.3313
2.9966 | 520.6625 | 270.36 | 372.1942 | 20.5407 | 458.9713 | 260.3313
2.9981 | 520.6543 | 270.116 | 372.4354 | 20.5303 | 459.2111 | 260.3271
2.9996 | 520.9202 | 270.177 | 373.4631 | 20.5291 | 460.2831 | 260.4601
2.9996 | 520.9202 | 270.116 | 372.5241 | 20.5291 | 459.3441 | 260.4601
2.9996 | 520.9202 | 270.116 | 372.5241 | 20.5291 | 459.3441 | 260.4601
3.001 | 520.9119 | 270.055 | 372.5823 | 20.5188 | 459.401 | 260.456
3.001 | 520.9119 | 270.238 | 372.3993 | 20.5188 | 459.218 | 260.456
3.0041 | 521.1941 | 269.994 | 372.7374 | 20.5076 | 459.603 | 260.597
3.0041 | 521.1941 | 270.116 | 372.6154 | 20.5076 | 459.481 | 260.597
3.0055 | 521.1858 | 269.994 | 372.7346 | 20.4973 | 459.5989 | 260.5929
3.0041 | 521.4682 | 270.116 | 372.7067 | 20.5167 | 459.6181 | 260.7341
3.0055 | 521.46 | 270.421 | 372.399 | 20.5064 | 459.309 | 260.73
3.007 | 521.4517 | 270.177 | 372.6402 | 20.4961 | 459.5488 | 260.7258
3.0085 | 521.4434 | 270.055 | 372.7595 | 20.4858 | 459.6667 | 260.7217
3.0085 | 521.7176 | 270.238 | 372.6679 | 20.4949 | 459.6208 | 260.8588
3.0099 | 521.7093 | 270.177 | 373.7261 | 20.4846 | 460.6776 | 260.8546
3.0115 | 521.7006 | 270.177 | 372.7232 | 20.4739 | 459.6733 | 260.8503
3.013 | 521.9665 | 269.933 | 373.0558 | 20.4727 | 460.0502 | 260.9832
3.013 | 521.9665 | 269.994 | 372.9948 | 20.4727 | 459.9892 | 260.9832
3.013 | 521.9665 | 270.116 | 372.8728 | 20.4727 | 459.8672 | 260.9832
3.0144 | 522.2323 | 270.116 | 372.9614 | 20.4715 | 460.0002 | 261.1162
3.0144 | 522.2323 | 270.299 | 372.7784 | 20.4715 | 459.8172 | 261.1162
3.0159 | 522.224 | 270.421 | 372.6537 | 20.4613 | 459.691 | 261.112
3.0174 | 522.4899 | 270.238 | 372.9253 | 20.4601 | 460.0069 | 261.2449
3.0174 | 522.2158 | 270.177 | 372.8949 | 20.451 | 459.9309 | 261.1079
3.0189 | 522.4812 | 269.994 | 373.1664 | 20.4494 | 460.2466 | 261.2406
3.0204 | 522.747 | 270.116 | 373.133 | 20.4482 | 460.2575 | 261.3735
3.0204 | 522.4729 | 269.994 | 373.1636 | 20.4391 | 460.2424 | 261.2364
3.0218 | 522.7387 | 270.055 | 373.1912 | 20.438 | 460.3144 | 261.3694
3.0218 | 522.7387 | 269.994 | 373.2522 | 20.438 | 460.3754 | 261.3694
3.0233 | 522.7304 | 270.055 | 373.1885 | 20.4278 | 460.3102 | 261.3652
3.0248 | 522.7221 | 269.75 | 373.4907 | 20.4176 | 460.6111 | 261.3611
3.0248 | 522.9962 | 269.812 | 374.5201 | 20.4266 | 461.6861 | 261.4981
3.0263 | 522.9875 | 269.872 | 373.4572 | 20.4159 | 460.6218 | 261.4938
3.0263 | 522.9875 | 269.933 | 373.3962 | 20.4159 | 460.5608 | 261.4938
3.0278 | 522.9792 | 269.872 | 373.4544 | 20.4058 | 460.6176 | 261.4896
3.0293 | 522.9709 | 269.872 | 373.4516 | 20.3956 | 460.6135 | 261.4855
3.0293 | 522.9709 | 269.75 | 373.5736 | 20.3956 | 460.7355 | 261.4855
3.0307 | 522.9627 | 269.69 | 373.6309 | 20.3854 | 460.7913 | 261.4813
3.0322 | 523.5274 | 269.69 | 373.8191 | 20.3942 | 461.0737 | 261.7637
3.0322 | 523.5274 | 269.75 | 373.7591 | 20.3942 | 461.0137 | 261.7637
3.0338 | 523.5187 | 269.812 | 373.6942 | 20.3835 | 460.9474 | 261.7594
3.0338 | 523.7928 | 269.75 | 373.8476 | 20.3925 | 461.1464 | 261.8964
3.0352 | 523.5104 | 269.812 | 373.6915 | 20.3733 | 460.9432 | 261.7552
3.0352 | 523.7845 | 269.568 | 374.0268 | 20.3824 | 461.3242 | 261.8922
3.0367 | 524.0502 | 269.69 | 373.9934 | 20.3813 | 461.3351 | 262.0251
3.0396 | 524.0336 | 269.812 | 373.8659 | 20.361 | 461.2048 | 262.0168
3.0396 | 524.0336 | 269.872 | 373.8059 | 20.361 | 461.1448 | 262.0168
3.0412 | 524.0249 | 269.69 | 373.985 | 20.3504 | 461.3224 | 262.0124
3.0412 | 524.0249 | 269.994 | 373.681 | 20.3504 | 461.0184 | 262.0124
3.0426 | 524.2906 | 269.629 | 374.1345 | 20.3493 | 461.5163 | 262.1453
3.0441 | 524.2823 | 269.812 | 373.9488 | 20.3392 | 461.3292 | 262.1412
3.0456 | 524.548 | 269.812 | 374.0373 | 20.3381 | 461.462 | 262.274
3.0456 | 524.548 | 269.994 | 374.8553 | 20.3381 | 462.28 | 262.274
3.0456 | 524.548 | 269.872 | 373.9773 | 20.3381 | 461.402 | 262.274
3.0471 | 524.5397 | 269.568 | 374.2786 | 20.328 | 461.7019 | 262.2699
3.0486 | 524.805 | 269.75 | 375.185 | 20.3264 | 462.6525 | 262.4025
3.0486 | 524.805 | 269.69 | 374.245 | 20.3264 | 461.7125 | 262.4025
3.0501 | 524.7967 | 269.69 | 374.2422 | 20.3163 | 461.7083 | 262.3983
3.0515 | 525.0624 | 269.812 | 374.2088 | 20.3153 | 461.7192 | 262.5312
3.0515 | 525.0624 | 269.75 | 375.2708 | 20.3153 | 462.7812 | 262.5312
3.053 | 524.7801 | 269.812 | 374.1147 | 20.2962 | 461.578 | 262.39
3.0545 | 525.0457 | 269.69 | 374.3252 | 20.2952 | 461.8329 | 262.5229
3.0545 | 525.0457 | 269.507 | 375.5082 | 20.2952 | 463.0159 | 262.5229
3.056 | 525.3114 | 269.629 | 374.4748 | 20.2941 | 462.0267 | 262.6557
3.056 | 525.3114 | 269.629 | 374.4748 | 20.2941 | 462.0267 | 262.6557
3.056 | 525.3114 | 269.69 | 375.4138 | 20.2941 | 462.9657 | 262.6557
3.0575 | 525.6016 | 269.75 | 374.4505 | 20.2933 | 462.0508 | 262.8008
3.059 | 525.5933 | 269.568 | 374.6298 | 20.2833 | 462.2286 | 262.7966
3.0604 | 525.5849 | 269.629 | 374.566 | 20.2733 | 462.1635 | 262.7925
3.0604 | 525.5849 | 269.507 | 374.688 | 20.2733 | 462.2855 | 262.7925
3.0619 | 525.8506 | 269.568 | 374.7155 | 20.2722 | 462.3573 | 262.9253
3.0619 | 525.8506 | 269.69 | 374.5935 | 20.2722 | 462.2353 | 262.9253
3.0634 | 525.8422 | 269.507 | 374.7737 | 20.2622 | 462.4141 | 262.9211
3.0634 | 525.8422 | 269.446 | 375.8347 | 20.2622 | 463.4751 | 262.9211
3.0649 | 526.1075 | 269.324 | 375.0452 | 20.2607 | 462.7297 | 263.0537
3.0649 | 526.1075 | 269.629 | 374.7402 | 20.2607 | 462.4247 | 263.0537
3.0664 | 526.0991 | 269.568 | 374.7984 | 20.2507 | 462.4816 | 263.0496
3.0679 | 526.0908 | 269.446 | 374.9176 | 20.2407 | 462.5994 | 263.0454
3.0679 | 526.3648 | 269.568 | 374.8869 | 20.2497 | 462.6144 | 263.1824
3.0679 | 526.3648 | 269.568 | 374.8869 | 20.2497 | 462.6144 | 263.1824
3.0708 | 526.3481 | 269.263 | 375.1864 | 20.2297 | 462.911 | 263.174
3.0723 | 526.3393 | 269.202 | 375.2444 | 20.2193 | 462.9677 | 263.1697
3.0723 | 526.3393 | 269.263 | 375.1834 | 20.2193 | 462.9067 | 263.1697
3.0738 | 526.6049 | 269.446 | 375.089 | 20.2183 | 462.8565 | 263.3025
3.0738 | 526.6049 | 269.446 | 375.089 | 20.2183 | 462.8565 | 263.3025
3.0753 | 526.8705 | 269.385 | 375.2385 | 20.2172 | 463.0503 | 263.4353
3.0753 | 527.1445 | 269.263 | 375.4518 | 20.2261 | 463.3092 | 263.5722
3.0753 | 527.1445 | 269.263 | 375.4518 | 20.2261 | 463.3092 | 263.5722
3.0768 | 527.4101 | 269.202 | 375.6014 | 20.2251 | 463.503 | 263.705
3.0782 | 527.1278 | 269.08 | 376.6293 | 20.2063 | 464.4839 | 263.5639
3.0798 | 527.3929 | 269.263 | 375.5346 | 20.2048 | 463.4335 | 263.6965
3.0812 | 527.6834 | 269.202 | 375.6925 | 20.2045 | 463.6397 | 263.8417
3.0812 | 527.6834 | 269.141 | 375.7535 | 20.2045 | 463.7007 | 263.8417
3.0827 | 527.949 | 269.08 | 375.903 | 20.2035 | 463.8945 | 263.9745
3.0827 | 527.949 | 269.324 | 375.659 | 20.2035 | 463.6505 | 263.9745
3.0842 | 527.9406 | 269.202 | 375.7782 | 20.1936 | 463.7683 | 263.9703
3.0842 | 527.9406 | 269.141 | 375.8392 | 20.1936 | 463.8293 | 263.9703
3.0842 | 527.6667 | 269.263 | 375.6259 | 20.1847 | 463.5703 | 263.8333
3.0872 | 528.4713 | 269.08 | 376.0771 | 20.1911 | 464.1556 | 264.2356
3.0872 | 527.9234 | 269.385 | 375.5895 | 20.1734 | 463.5767 | 263.9617
3.0887 | 528.189 | 269.08 | 375.983 | 20.1723 | 464.0145 | 264.0945
3.0887 | 527.915 | 269.141 | 375.8307 | 20.1635 | 463.8165 | 263.9575
3.0901 | 528.1806 | 269.019 | 377.0412 | 20.1625 | 465.0713 | 264.0903
3.0901 | 528.1806 | 268.897 | 376.1632 | 20.1625 | 464.1933 | 264.0903
3.0916 | 527.8983 | 268.897 | 376.0691 | 20.1438 | 464.0522 | 263.9492
3.0916 | 527.8983 | 269.019 | 375.9471 | 20.1438 | 463.9302 | 263.9492
3.0931 | 528.4377 | 269.141 | 376.0049 | 20.1516 | 464.0779 | 264.2189
3.0945 | 527.8816 | 269.019 | 375.9415 | 20.1241 | 463.9218 | 263.9408
3.0961 | 528.1467 | 268.775 | 376.2739 | 20.1226 | 464.2983 | 264.0733
3.0961 | 528.1467 | 268.897 | 376.1519 | 20.1226 | 464.1763 | 264.0733
3.0961 | 528.1467 | 268.653 | 377.3959 | 20.1226 | 465.4203 | 264.0733
3.0976 | 528.1383 | 269.019 | 376.0271 | 20.1128 | 464.0501 | 264.0691
3.099 | 528.1299 | 268.592 | 376.4513 | 20.103 | 464.473 | 264.065
3.099 | 528.4038 | 268.836 | 376.2986 | 20.1118 | 464.3659 | 264.2019
3.099 | 528.4038 | 268.592 | 376.5426 | 20.1118 | 464.6099 | 264.2019
3.1005 | 528.3954 | 268.897 | 376.2348 | 20.102 | 464.3007 | 264.1977
3.1005 | 528.9432 | 269.08 | 377.2344 | 20.1197 | 465.3916 | 264.4716
3.102 | 528.387 | 268.775 | 376.354 | 20.0922 | 464.4185 | 264.1935
3.1035 | 528.926 | 268.531 | 376.7777 | 20.0996 | 464.932 | 264.463
3.1035 | 528.926 | 268.531 | 376.7777 | 20.0996 | 464.932 | 264.463
3.105 | 529.1915 | 268.653 | 376.7442 | 20.0986 | 464.9427 | 264.5957
3.105 | 529.4653 | 268.47 | 377.0184 | 20.1074 | 465.2627 | 264.7327
3.1064 | 529.4569 | 268.41 | 377.0756 | 20.0977 | 465.3185 | 264.7285
3.1094 | 529.4401 | 268.531 | 376.949 | 20.0781 | 465.1891 | 264.7201
3.1094 | 529.7389 | 268.531 | 377.0486 | 20.0877 | 465.3384 | 264.8694
3.1094 | 529.7389 | 268.775 | 376.8046 | 20.0877 | 465.0944 | 264.8694
3.1094 | 529.7389 | 268.47 | 377.1096 | 20.0877 | 465.3994 | 264.8694
3.1124 | 529.7217 | 268.47 | 377.1039 | 20.0677 | 465.3908 | 264.8608
3.1109 | 529.7301 | 268.349 | 377.2277 | 20.0775 | 465.516 | 264.865
3.1124 | 529.9955 | 268.47 | 377.1952 | 20.0765 | 465.5278 | 264.9978
3.1124 | 529.9955 | 268.349 | 377.3162 | 20.0765 | 465.6488 | 264.9978
3.1139 | 529.9871 | 268.47 | 377.1924 | 20.0668 | 465.5236 | 264.9936
3.1153 | 530.2526 | 268.349 | 377.4019 | 20.0658 | 465.7773 | 265.1263
3.1153 | 530.2526 | 268.531 | 377.2199 | 20.0658 | 465.5953 | 265.1263
3.1168 | 530.2441 | 268.105 | 377.643 | 20.0561 | 466.0171 | 265.1221
3.1168 | 530.518 | 268.47 | 377.3693 | 20.0649 | 465.789 | 265.259
3.1184 | 530.2353 | 268.044 | 377.7011 | 20.0459 | 466.0737 | 265.1177
3.1198 | 530.5007 | 267.922 | 377.9116 | 20.0449 | 466.3284 | 265.2504
3.1198 | 530.5007 | 267.8 | 378.0336 | 20.0449 | 466.4504 | 265.2504
3.1228 | 530.7577 | 268.105 | 377.8142 | 20.0343 | 466.2739 | 265.3789
3.1228 | 530.7577 | 268.105 | 377.8142 | 20.0343 | 466.2739 | 265.3789
3.1228 | 530.7577 | 267.922 | 377.9972 | 20.0343 | 466.4569 | 265.3789
3.1228 | 531.0315 | 268.105 | 377.9055 | 20.0431 | 466.4108 | 265.5158
3.1242 | 531.0231 | 267.983 | 378.0247 | 20.0334 | 466.5286 | 265.5116
3.1258 | 531.0143 | 267.983 | 378.0218 | 20.0232 | 466.5241 | 265.5071
3.1258 | 531.0143 | 268.105 | 377.8998 | 20.0232 | 466.4021 | 265.5071
3.1258 | 531.0143 | 267.8 | 378.2048 | 20.0232 | 466.7071 | 265.5071
3.1302 | 530.989 | 267.983 | 378.0133 | 19.9942 | 466.5115 | 265.4945
3.1287 | 531.2712 | 267.861 | 378.2294 | 20.0126 | 466.7746 | 265.6356
3.1302 | 531.2628 | 267.922 | 378.1656 | 20.0029 | 466.7094 | 265.6314
3.1302 | 531.2628 | 267.922 | 378.1656 | 20.0029 | 466.7094 | 265.6314
3.1317 | 531.5282 | 267.8 | 378.3761 | 20.002 | 466.9641 | 265.7641
3.1332 | 531.5193 | 267.739 | 378.4341 | 19.9919 | 467.0207 | 265.7597
3.1332 | 531.5193 | 268.044 | 378.1291 | 19.9919 | 466.7157 | 265.7597
3.1347 | 531.5109 | 267.983 | 378.1873 | 19.9822 | 466.7724 | 265.7554
3.1347 | 531.5109 | 267.861 | 378.3093 | 19.9822 | 466.8944 | 265.7554
3.1361 | 531.7762 | 267.678 | 378.5807 | 19.9813 | 467.2101 | 265.8881
3.1361 | 531.7762 | 267.922 | 378.3367 | 19.9813 | 466.9661 | 265.8881
3.1361 | 531.7762 | 267.922 | 378.3367 | 19.9813 | 466.9661 | 265.8881
3.1391 | 532.058 | 267.739 | 378.6137 | 19.9716 | 467.29 | 266.029
3.1376 | 532.3403 | 267.861 | 378.5858 | 19.9899 | 467.3091 | 266.1701
3.1406 | 532.3234 | 267.8 | 378.6411 | 19.9707 | 467.3617 | 266.1617
3.1406 | 532.3234 | 267.861 | 378.5801 | 19.9707 | 467.3007 | 266.1617
3.1406 | 532.3234 | 267.861 | 378.5801 | 19.9707 | 467.3007 | 266.1617
3.1421 | 532.3145 | 267.861 | 378.5772 | 19.9606 | 467.2962 | 266.1572
3.1436 | 532.5798 | 267.8 | 378.7266 | 19.9597 | 467.4899 | 266.2899
3.1436 | 532.5798 | 267.678 | 378.8486 | 19.9597 | 467.6119 | 266.2899
3.145 | 532.5714 | 267.617 | 378.9068 | 19.9501 | 467.6687 | 266.2857
3.145 | 532.8451 | 267.617 | 378.998 | 19.9588 | 467.8056 | 266.4226
3.1465 | 532.8367 | 267.678 | 378.9342 | 19.9492 | 467.7403 | 266.4183
3.1465 | 532.8367 | 267.678 | 378.9342 | 19.9492 | 467.7403 | 266.4183
3.148 | 532.8282 | 267.617 | 378.9924 | 19.9396 | 467.7971 | 266.4141
3.148 | 533.102 | 267.617 | 379.0837 | 19.9483 | 467.934 | 266.551
3.1495 | 533.0931 | 267.434 | 379.2637 | 19.9383 | 468.1125 | 266.5465
3.1495 | 533.0931 | 267.434 | 379.2637 | 19.9383 | 468.1125 | 266.5465
3.151 | 533.0846 | 267.434 | 379.2609 | 19.9287 | 468.1083 | 266.5423
3.1525 | 533.0762 | 267.434 | 379.2581 | 19.9191 | 468.1041 | 266.5381
3.1525 | 533.0762 | 267.373 | 379.3191 | 19.9191 | 468.1651 | 266.5381
3.1525 | 533.3499 | 267.495 | 378.2883 | 19.9278 | 467.18 | 266.675
3.1554 | 533.6067 | 267.373 | 379.4959 | 19.9174 | 468.4304 | 266.8034
3.1554 | 533.333 | 267.191 | 379.5867 | 19.9087 | 468.4755 | 266.6665
3.1569 | 533.3241 | 267.556 | 379.2187 | 19.8987 | 468.1061 | 266.6621
3.1569 | 533.5978 | 267.434 | 379.4319 | 19.9074 | 468.3649 | 266.7989
3.1584 | 533.5894 | 267.251 | 379.6121 | 19.8978 | 468.5437 | 266.7947
3.1569 | 533.5978 | 267.434 | 379.4319 | 19.9074 | 468.3649 | 266.7989
3.1599 | 533.5809 | 267.434 | 379.4263 | 19.8883 | 468.3565 | 266.7905
3.1599 | 533.5809 | 267.373 | 379.4873 | 19.8883 | 468.4175 | 266.7905
3.1599 | 533.5809 | 267.495 | 379.3653 | 19.8883 | 468.2955 | 266.7905
3.1614 | 533.5724 | 267.495 | 379.3625 | 19.8788 | 468.2912 | 266.7862
3.1628 | 534.1363 | 267.373 | 379.6724 | 19.8874 | 468.6951 | 267.0681
3.1644 | 534.1274 | 267.312 | 379.7305 | 19.8774 | 468.7517 | 267.0637
3.1644 | 534.1274 | 267.495 | 379.5475 | 19.8774 | 468.5687 | 267.0637
3.1658 | 534.1189 | 267.434 | 379.6056 | 19.8679 | 468.6255 | 267.0595
3.1673 | 534.3841 | 267.373 | 379.755 | 19.8671 | 468.8191 | 267.1921
3.1673 | 534.3841 | 267.312 | 379.816 | 19.8671 | 468.8801 | 267.1921
3.1673 | 534.6578 | 267.373 | 379.8463 | 19.8757 | 468.9559 | 267.3289
3.1688 | 534.6493 | 267.495 | 379.7214 | 19.8662 | 468.8297 | 267.3247
3.1688 | 534.6493 | 267.495 | 379.7214 | 19.8662 | 468.8297 | 267.3247
3.1702 | 534.9145 | 267.434 | 379.8708 | 19.8654 | 469.0233 | 267.4573
3.1718 | 534.9056 | 267.373 | 379.9289 | 19.8554 | 469.0798 | 267.4528
3.1718 | 534.9056 | 267.373 | 379.9289 | 19.8554 | 469.0798 | 267.4528
3.1733 | 535.1708 | 267.312 | 380.0783 | 19.8546 | 469.2734 | 267.5854
3.1733 | 535.1708 | 267.434 | 379.9563 | 19.8546 | 469.1514 | 267.5854
3.1747 | 535.436 | 267.251 | 380.2277 | 19.8537 | 469.467 | 267.718
3.1762 | 535.1538 | 267.312 | 380.0726 | 19.8357 | 469.2649 | 267.5769
3.1762 | 535.1538 | 267.251 | 380.1336 | 19.8357 | 469.3259 | 267.5769
3.1791 | 535.1369 | 267.251 | 380.128 | 19.8168 | 469.3174 | 267.5684
3.1791 | 535.1369 | 267.373 | 380.006 | 19.8168 | 469.1954 | 267.5684
3.1807 | 535.4016 | 267.069 | 380.3982 | 19.8155 | 469.6318 | 267.7008
3.1807 | 535.4016 | 267.13 | 380.3372 | 19.8155 | 469.5708 | 267.7008
3.1822 | 535.6668 | 267.069 | 380.4866 | 19.8147 | 469.7644 | 267.8334
3.1836 | 535.6583 | 267.008 | 380.5448 | 19.8053 | 469.8211 | 267.8291
3.1836 | 535.9319 | 266.947 | 380.697 | 19.8138 | 470.019 | 267.966
3.1851 | 535.3761 | 267.069 | 380.3897 | 19.7873 | 469.6191 | 267.6881
3.1851 | 535.3761 | 267.069 | 380.3897 | 19.7873 | 469.6191 | 267.6881
3.1866 | 535.9149 | 267.069 | 380.5693 | 19.795 | 469.8885 | 267.9575
3.1866 | 535.9149 | 267.13 | 380.5083 | 19.795 | 469.8275 | 267.9575
3.1881 | 535.906 | 267.13 | 380.5053 | 19.7852 | 469.823 | 267.953
3.1881 | 536.2045 | 267.13 | 380.6048 | 19.7945 | 469.9722 | 268.1022
3.1896 | 536.196 | 267.008 | 380.724 | 19.7851 | 470.09 | 268.098
3.191 | 536.1875 | 267.008 | 380.7212 | 19.7758 | 470.0857 | 268.0937
3.1925 | 536.7262 | 267.008 | 380.9007 | 19.7835 | 470.3551 | 268.3631
3.1925 | 536.179 | 266.947 | 380.7793 | 19.7664 | 470.1425 | 268.0895
3.194 | 536.1705 | 266.825 | 380.8985 | 19.757 | 470.2602 | 268.0852
3.194 | 536.4441 | 266.764 | 381.0507 | 19.7656 | 470.458 | 268.222
3.1955 | 536.4351 | 266.764 | 381.0477 | 19.7558 | 470.4536 | 268.2176
3.1955 | 536.4351 | 267.008 | 380.8037 | 19.7558 | 470.2096 | 268.2176
3.197 | 536.9739 | 266.886 | 381.1053 | 19.7635 | 470.6009 | 268.4869
3.197 | 536.7002 | 266.825 | 381.0751 | 19.755 | 470.5251 | 268.3501
3.1985 | 536.6917 | 266.886 | 381.0112 | 19.7456 | 470.4599 | 268.3459
3.1999 | 536.9568 | 267.008 | 380.9776 | 19.7448 | 470.4704 | 268.4784
3.1999 | 537.2304 | 267.13 | 380.9468 | 19.7534 | 470.4852 | 268.6152
3.2014 | 536.9483 | 267.191 | 380.7918 | 19.7355 | 470.2831 | 268.4741
3.203 | 537.2129 | 267.191 | 380.88 | 19.7343 | 470.4155 | 268.6065
3.203 | 537.7601 | 267.191 | 381.0624 | 19.7513 | 470.6891 | 268.8801
3.2044 | 537.478 | 267.312 | 380.8473 | 19.7335 | 470.427 | 268.739
3.2059 | 537.7431 | 267.434 | 380.8137 | 19.7327 | 470.4375 | 268.8715
3.2059 | 537.7431 | 267.373 | 380.8747 | 19.7327 | 470.4985 | 268.8715
3.2059 | 538.0167 | 267.373 | 380.9659 | 19.7412 | 470.6353 | 269.0083
3.2074 | 538.0081 | 267.495 | 380.841 | 19.7319 | 470.5091 | 269.0041
3.2088 | 538.2732 | 267.495 | 380.9294 | 19.7311 | 470.6416 | 269.1366
3.2088 | 537.9996 | 267.373 | 381.9602 | 19.7226 | 471.6268 | 268.9998
3.2104 | 537.9906 | 267.373 | 380.9572 | 19.7129 | 470.6223 | 268.9953
3.2118 | 538.2556 | 267.495 | 380.9235 | 19.7121 | 470.6328 | 269.1278
3.2118 | 538.2556 | 267.495 | 380.9235 | 19.7121 | 470.6328 | 269.1278
3.2133 | 538.2471 | 267.556 | 381.8597 | 19.7028 | 471.5676 | 269.1236
3.2148 | 538.537 | 267.495 | 381.0173 | 19.7028 | 470.7735 | 269.2685
3.2148 | 538.2386 | 267.617 | 380.7959 | 19.6935 | 470.5023 | 269.1193
3.2163 | 538.802 | 267.434 | 381.1667 | 19.702 | 470.967 | 269.401
3.2163 | 538.23 | 267.312 | 381.098 | 19.6843 | 470.803 | 269.115
3.2178 | 538.5195 | 267.373 | 381.1335 | 19.6838 | 470.8867 | 269.2597
3.2178 | 538.2211 | 267.312 | 381.095 | 19.6745 | 470.7985 | 269.1105
3.2193 | 538.5109 | 267.434 | 381.0696 | 19.6746 | 470.8215 | 269.2555
3.2207 | 538.5024 | 267.251 | 381.2498 | 19.6653 | 471.0002 | 269.2512
3.2207 | 538.5024 | 267.312 | 382.1888 | 19.6653 | 471.9392 | 269.2512
3.2222 | 538.7674 | 267.251 | 381.3381 | 19.6646 | 471.1327 | 269.3837
3.2222 | 538.7674 | 267.251 | 381.3381 | 19.6646 | 471.1327 | 269.3837
3.2237 | 538.7588 | 267.312 | 381.2743 | 19.6553 | 471.0674 | 269.3794
3.2237 | 538.7588 | 267.13 | 382.4563 | 19.6553 | 472.2494 | 269.3794
3.2251 | 538.7503 | 267.069 | 381.5144 | 19.6461 | 471.3061 | 269.3751
3.2251 | 538.7503 | 267.251 | 381.3324 | 19.6461 | 471.1241 | 269.3751
3.2267 | 539.0148 | 267.312 | 381.3596 | 19.6449 | 471.1954 | 269.5074
3.2282 | 538.7328 | 267.251 | 381.3266 | 19.6272 | 471.1154 | 269.3664
3.2282 | 539.5533 | 267.312 | 381.5391 | 19.6526 | 471.4647 | 269.7767
3.2296 | 538.7242 | 267.191 | 381.3837 | 19.618 | 471.1711 | 269.3621
3.2296 | 539.5448 | 267.008 | 381.8403 | 19.6434 | 471.7644 | 269.7724
3.2311 | 539.5362 | 267.312 | 381.5334 | 19.6342 | 471.4561 | 269.7681
3.2311 | 539.8097 | 267.251 | 382.6856 | 19.6427 | 472.6539 | 269.9049
3.2326 | 539.8012 | 266.947 | 381.9867 | 19.6335 | 471.9536 | 269.9006
3.2341 | 539.7922 | 267.069 | 381.8617 | 19.6238 | 471.8271 | 269.8961
3.2341 | 540.0657 | 267.069 | 382.9529 | 19.6323 | 472.9638 | 270.0328
3.2356 | 540.0571 | 267.008 | 382.011 | 19.6231 | 472.0205 | 270.0285
3.2356 | 540.0571 | 267.251 | 381.768 | 19.6231 | 471.7775 | 270.0285
3.2371 | 540.322 | 266.947 | 382.1603 | 19.6224 | 472.214 | 270.161
3.2385 | 540.3135 | 266.947 | 382.1575 | 19.6132 | 472.2097 | 270.1567
3.24 | 540.3049 | 266.947 | 383.1546 | 19.6041 | 473.2054 | 270.1524
3.24 | 540.3049 | 267.069 | 383.0326 | 19.6041 | 473.0834 | 270.1524
3.24 | 540.6032 | 266.825 | 382.3761 | 19.6133 | 472.4766 | 270.3016
3.2415 | 540.5942 | 267.069 | 383.1291 | 19.6036 | 473.2281 | 270.2971
3.243 | 540.5856 | 266.703 | 382.4922 | 19.5945 | 472.5898 | 270.2928
3.243 | 540.8591 | 266.825 | 382.4614 | 19.6029 | 472.6046 | 270.4296
3.2445 | 540.5771 | 266.886 | 382.3064 | 19.5854 | 472.4025 | 270.2885
3.2445 | 540.8505 | 267.069 | 382.2145 | 19.5938 | 472.3563 | 270.4253
3.246 | 540.842 | 267.008 | 382.2727 | 19.5846 | 472.413 | 270.421
3.246 | 540.5685 | 267.008 | 382.1815 | 19.5762 | 472.2762 | 270.2842
3.2474 | 540.8334 | 266.703 | 382.5748 | 19.5755 | 472.7137 | 270.4167
3.249 | 541.0978 | 266.886 | 382.4799 | 19.5744 | 472.6629 | 270.5489
3.249 | 541.0978 | 267.008 | 383.3579 | 19.5744 | 473.5409 | 270.5489
3.2504 | 541.3627 | 267.069 | 383.3852 | 19.5737 | 473.6124 | 270.6814
3.2504 | 541.0892 | 266.886 | 382.4771 | 19.5652 | 472.6586 | 270.5446
3.2519 | 541.0807 | 266.703 | 382.6572 | 19.5561 | 472.8373 | 270.5403
3.2534 | 541.3455 | 266.886 | 382.5625 | 19.5554 | 472.7868 | 270.6728
3.2534 | 541.3455 | 267.008 | 382.4405 | 19.5554 | 472.6648 | 270.6728
3.2548 | 541.3369 | 266.947 | 383.4986 | 19.5463 | 473.7215 | 270.6685
3.2548 | 541.6104 | 266.886 | 382.6508 | 19.5547 | 472.9192 | 270.8052
3.2564 | 541.6014 | 266.947 | 382.5868 | 19.5452 | 472.8537 | 270.8007
3.2564 | 541.6014 | 266.947 | 382.5868 | 19.5452 | 472.8537 | 270.8007
3.2593 | 541.8576 | 266.703 | 382.9162 | 19.5354 | 473.2258 | 270.9288
3.2593 | 541.5842 | 266.642 | 382.8861 | 19.527 | 473.1501 | 270.7921
3.2593 | 541.8576 | 266.825 | 382.7942 | 19.5354 | 473.1038 | 270.9288
3.2623 | 541.8404 | 266.764 | 383.8495 | 19.5173 | 474.1562 | 270.9202
3.2608 | 542.1224 | 266.825 | 382.8825 | 19.5347 | 473.2362 | 271.0612
3.2623 | 542.1138 | 266.764 | 382.9406 | 19.5257 | 473.2929 | 271.0569
3.2623 | 542.3872 | 266.703 | 383.0927 | 19.5341 | 473.4906 | 271.1936
3.2653 | 542.0962 | 266.642 | 383.0567 | 19.5071 | 473.4061 | 271.0481
3.2637 | 542.3786 | 266.703 | 383.0899 | 19.525 | 473.4863 | 271.1893
3.2668 | 542.6593 | 266.581 | 384.3054 | 19.5156 | 474.7486 | 271.3296
3.2668 | 542.6593 | 266.642 | 383.2444 | 19.5156 | 473.6876 | 271.3296
3.2653 | 542.6679 | 266.642 | 383.2473 | 19.5246 | 473.6919 | 271.3339
3.2668 | 542.6593 | 266.52 | 383.3664 | 19.5156 | 473.8096 | 271.3296
3.2682 | 542.6507 | 266.581 | 383.3026 | 19.5065 | 473.7443 | 271.3253
3.2697 | 542.642 | 266.52 | 383.3607 | 19.4975 | 473.801 | 271.321
3.2697 | 542.9154 | 266.581 | 384.3908 | 19.5059 | 474.8767 | 271.4577
3.2712 | 543.1802 | 266.886 | 384.1741 | 19.5052 | 474.7041 | 271.5901
3.2697 | 542.642 | 266.703 | 383.1777 | 19.4975 | 473.618 | 271.321
3.2712 | 542.9068 | 266.581 | 383.3879 | 19.4968 | 473.8724 | 271.4534
3.2727 | 543.1712 | 266.642 | 383.4151 | 19.4957 | 473.9436 | 271.5856
3.2742 | 543.1626 | 266.703 | 383.3512 | 19.4867 | 473.8783 | 271.5813
3.2742 | 543.1626 | 266.52 | 383.5342 | 19.4867 | 474.0613 | 271.5813
3.2756 | 543.1539 | 266.398 | 383.6533 | 19.4777 | 474.179 | 271.577
3.2771 | 543.1453 | 266.642 | 383.4064 | 19.4687 | 473.9307 | 271.5727
3.2771 | 542.8719 | 266.52 | 383.4373 | 19.4603 | 473.916 | 271.436
3.2771 | 543.1453 | 266.459 | 384.5894 | 19.4687 | 475.1137 | 271.5727
3.2771 | 543.1453 | 266.52 | 383.5284 | 19.4687 | 474.0527 | 271.5727
3.2786 | 543.4101 | 266.398 | 383.7387 | 19.468 | 474.307 | 271.705
3.2801 | 543.401 | 266.52 | 384.6137 | 19.4586 | 475.1805 | 271.7005
3.2801 | 543.401 | 266.398 | 383.7357 | 19.4586 | 474.3025 | 271.7005
3.2816 | 543.6658 | 266.459 | 383.7629 | 19.4579 | 474.3739 | 271.8329
3.2816 | 543.3924 | 266.154 | 383.9768 | 19.4496 | 474.5422 | 271.6962
3.2816 | 543.3924 | 266.337 | 384.7938 | 19.4496 | 475.3592 | 271.6962
3.2845 | 543.3752 | 266.093 | 384.0321 | 19.4317 | 474.5946 | 271.6876
3.2845 | 543.6485 | 266.276 | 383.9402 | 19.44 | 474.5483 | 271.8243
3.286 | 543.3665 | 266.276 | 384.8462 | 19.4227 | 475.4073 | 271.6833
3.286 | 543.6399 | 266.215 | 383.9983 | 19.431 | 474.6049 | 271.8199
3.2876 | 543.6308 | 266.337 | 383.8733 | 19.4216 | 474.4784 | 271.8154
3.2876 | 543.9042 | 266.337 | 383.9644 | 19.43 | 474.6151 | 271.9521
3.289 | 543.8955 | 266.459 | 383.8395 | 19.421 | 474.4888 | 271.9478
3.289 | 543.8955 | 266.398 | 384.9005 | 19.421 | 475.5498 | 271.9478
3.2905 | 543.8869 | 266.398 | 383.8976 | 19.4121 | 474.5455 | 271.9435
3.2905 | 544.1603 | 266.52 | 383.8668 | 19.4204 | 474.5601 | 272.0801
3.292 | 544.1516 | 266.215 | 384.1689 | 19.4115 | 474.8608 | 272.0758
3.292 | 544.1516 | 266.459 | 384.9249 | 19.4115 | 475.6168 | 272.0758
3.292 | 544.1516 | 266.459 | 384.9249 | 19.4115 | 475.6168 | 272.0758
3.2934 | 544.4163 | 266.459 | 384.0131 | 19.4108 | 474.7492 | 272.2082
3.295 | 544.9788 | 266.459 | 384.2006 | 19.4188 | 475.0304 | 272.4894
3.2934 | 544.9878 | 266.215 | 384.4476 | 19.4282 | 475.2789 | 272.4939
3.2979 | 544.9615 | 266.337 | 384.3168 | 19.401 | 475.1437 | 272.4807
3.2979 | 545.2348 | 266.093 | 384.6519 | 19.4093 | 475.5244 | 272.6174
3.2979 | 545.2348 | 266.337 | 384.4079 | 19.4093 | 475.2804 | 272.6174
3.2994 | 545.4995 | 266.337 | 384.4962 | 19.4086 | 475.4127 | 272.7497
3.3009 | 545.2175 | 266.337 | 384.4022 | 19.3914 | 475.2717 | 272.6087
3.3009 | 545.4908 | 266.093 | 384.7373 | 19.3997 | 475.6524 | 272.7454
3.3009 | 545.4908 | 266.215 | 384.6153 | 19.3997 | 475.5304 | 272.7454
3.3024 | 545.4817 | 266.276 | 384.5512 | 19.3904 | 475.4649 | 272.7409
3.3039 | 545.7464 | 266.154 | 384.7615 | 19.3898 | 475.7192 | 272.8732
3.3039 | 545.7464 | 266.215 | 384.7005 | 19.3898 | 475.6582 | 272.8732
3.3053 | 545.7377 | 266.093 | 384.8196 | 19.3809 | 475.7758 | 272.8688
3.3053 | 545.7377 | 266.215 | 384.6976 | 19.3809 | 475.6538 | 272.8688
3.3068 | 546.0023 | 266.215 | 384.7858 | 19.3803 | 475.7862 | 273.0012
3.3068 | 546.0023 | 266.154 | 384.8468 | 19.3803 | 475.8472 | 273.0012
3.3083 | 545.9937 | 266.154 | 384.8439 | 19.3714 | 475.8428 | 272.9968
3.3097 | 546.2583 | 266.215 | 384.8711 | 19.3708 | 475.9141 | 273.1291
3.3097 | 546.2583 | 266.154 | 384.9321 | 19.3708 | 475.9751 | 273.1291
3.3113 | 546.2492 | 266.337 | 385.7461 | 19.3615 | 476.7876 | 273.1246
3.3128 | 546.2405 | 266.093 | 385.9872 | 19.3526 | 477.0273 | 273.1203
3.3128 | 546.5138 | 266.154 | 385.0173 | 19.3609 | 476.1029 | 273.2569
3.3128 | 546.5138 | 266.093 | 385.0783 | 19.3609 | 476.1639 | 273.2569
3.3142 | 546.5051 | 266.154 | 385.0144 | 19.352 | 476.0986 | 273.2526
3.3142 | 546.7784 | 266.154 | 386.1055 | 19.3603 | 477.2352 | 273.3892
3.3172 | 546.4878 | 265.971 | 386.1916 | 19.3343 | 477.2729 | 273.2439
3.3187 | 546.7519 | 266.154 | 385.0966 | 19.3333 | 476.222 | 273.376
3.3187 | 546.7519 | 265.91 | 385.3406 | 19.3333 | 476.466 | 273.376
3.3202 | 547.0414 | 266.154 | 385.1931 | 19.3335 | 476.3667 | 273.5207
3.3202 | 547.0414 | 266.154 | 386.1931 | 19.3335 | 477.3667 | 273.5207
3.3217 | 547.0327 | 266.154 | 385.1902 | 19.3247 | 476.3623 | 273.5163
3.3217 | 547.3059 | 265.971 | 385.4643 | 19.3329 | 476.682 | 273.653
3.3231 | 547.2972 | 266.032 | 385.4004 | 19.3241 | 476.6166 | 273.6486
3.3246 | 547.2886 | 265.91 | 385.5195 | 19.3153 | 476.7343 | 273.6443
3.3246 | 547.5618 | 265.971 | 385.5496 | 19.3235 | 476.8099 | 273.7809
3.3246 | 547.5618 | 265.789 | 385.7316 | 19.3235 | 476.9919 | 273.7809
3.3261 | 547.8259 | 266.032 | 385.5766 | 19.3225 | 476.881 | 273.913
3.3276 | 547.8172 | 265.728 | 385.8777 | 19.3137 | 477.1806 | 273.9086
3.3276 | 547.8172 | 265.91 | 385.6957 | 19.3137 | 476.9986 | 273.9086
3.3291 | 547.8085 | 265.789 | 385.8138 | 19.3049 | 477.1153 | 273.9043
3.3291 | 548.0818 | 265.91 | 385.7839 | 19.3131 | 477.1309 | 274.0409
3.3306 | 548.0731 | 266.032 | 385.659 | 19.3043 | 477.0045 | 274.0365
3.332 | 548.3376 | 265.91 | 385.8692 | 19.3037 | 477.2588 | 274.1688
3.332 | 548.3376 | 266.093 | 385.6862 | 19.3037 | 477.0758 | 274.1688
3.3336 | 548.6017 | 265.789 | 386.0782 | 19.3027 | 477.5118 | 274.3008
3.3336 | 548.3285 | 265.667 | 386.1092 | 19.2945 | 477.4972 | 274.1642
3.335 | 548.593 | 265.728 | 386.1363 | 19.2939 | 477.5685 | 274.2965
3.335 | 548.593 | 265.849 | 386.0153 | 19.2939 | 477.4475 | 274.2965
3.335 | 548.8662 | 265.789 | 387.1664 | 19.3021 | 478.6441 | 274.4331
3.3365 | 548.8575 | 265.545 | 386.4075 | 19.2934 | 477.8837 | 274.4287
3.338 | 548.8488 | 265.728 | 386.2216 | 19.2846 | 477.6964 | 274.4244
3.338 | 548.5756 | 265.728 | 386.1305 | 19.2764 | 477.5598 | 274.2878
3.341 | 548.5577 | 265.849 | 386.0036 | 19.2585 | 477.4299 | 274.2789
3.341 | 548.5577 | 265.789 | 386.0636 | 19.2585 | 477.4899 | 274.2789
3.3425 | 548.8222 | 265.667 | 386.2737 | 19.2579 | 477.7441 | 274.4111
3.3425 | 548.8222 | 265.606 | 387.3347 | 19.2579 | 478.8051 | 274.4111
3.3439 | 548.8135 | 265.728 | 386.2098 | 19.2492 | 477.6787 | 274.4067
3.3454 | 548.8048 | 265.545 | 387.3899 | 19.2405 | 478.8574 | 274.4024
3.3454 | 548.8048 | 265.728 | 386.2069 | 19.2405 | 477.6744 | 274.4024
3.3469 | 548.7961 | 265.545 | 386.387 | 19.2318 | 477.853 | 274.398
3.3469 | 548.7961 | 265.545 | 386.387 | 19.2318 | 477.853 | 274.398
3.3483 | 549.0854 | 265.423 | 386.6055 | 19.232 | 478.1197 | 274.5427
3.3499 | 549.0762 | 265.667 | 386.3584 | 19.2228 | 477.8711 | 274.5381
3.3499 | 549.0762 | 265.606 | 386.4194 | 19.2228 | 477.9321 | 274.5381
3.3514 | 549.3407 | 265.545 | 386.5686 | 19.2223 | 478.1253 | 274.6703
3.3514 | 549.3407 | 265.545 | 386.5686 | 19.2223 | 478.1253 | 274.6703
3.3514 | 549.3407 | 265.423 | 386.6906 | 19.2223 | 478.2473 | 274.6703
3.3528 | 549.332 | 265.606 | 386.5047 | 19.2136 | 478.06 | 274.666
3.3543 | 549.5964 | 265.484 | 386.7148 | 19.2131 | 478.3142 | 274.7982
3.3558 | 549.5877 | 265.606 | 386.5899 | 19.2044 | 478.1878 | 274.7938
3.3573 | 549.8517 | 265.789 | 386.4949 | 19.2034 | 478.1368 | 274.9258
3.3573 | 549.8517 | 265.545 | 386.7389 | 19.2034 | 478.3808 | 274.9258
3.3573 | 549.8517 | 265.667 | 386.6169 | 19.2034 | 478.2588 | 274.9258
3.3588 | 550.3892 | 265.606 | 386.8571 | 19.211 | 478.5886 | 275.1946
3.3602 | 550.3805 | 265.789 | 386.6712 | 19.2024 | 478.4013 | 275.1903
3.3617 | 550.6449 | 265.606 | 386.9423 | 19.2018 | 478.7165 | 275.3225
3.3602 | 550.6537 | 265.606 | 386.9452 | 19.2105 | 478.7208 | 275.3268
3.3617 | 550.9181 | 265.606 | 387.0334 | 19.21 | 478.853 | 275.459
3.3632 | 550.9093 | 265.789 | 386.8474 | 19.2013 | 478.6657 | 275.4547
3.3632 | 550.9093 | 265.545 | 387.0914 | 19.2013 | 478.9097 | 275.4547
3.3662 | 550.8914 | 265.545 | 387.0855 | 19.1836 | 478.9007 | 275.4457
3.3677 | 550.8826 | 265.301 | 387.3265 | 19.1749 | 479.1403 | 275.4413
3.3662 | 551.1893 | 265.484 | 388.2458 | 19.1924 | 480.1107 | 275.5947
3.3691 | 551.445 | 265.545 | 387.27 | 19.1833 | 479.1775 | 275.7225
3.3677 | 551.1806 | 265.301 | 387.4259 | 19.1838 | 479.2893 | 275.5903
3.3706 | 551.4362 | 265.301 | 387.5111 | 19.1746 | 479.4171 | 275.7181
3.3706 | 551.1631 | 265.362 | 387.359 | 19.1665 | 479.2195 | 275.5815
3.3722 | 551.427 | 265.423 | 387.386 | 19.1656 | 479.2905 | 275.7135
3.3722 | 551.427 | 265.484 | 387.325 | 19.1656 | 479.2295 | 275.7135
3.3736 | 551.4183 | 265.484 | 387.3221 | 19.157 | 479.2251 | 275.7091
3.3736 | 551.4183 | 265.362 | 387.4441 | 19.157 | 479.3471 | 275.7091
3.3751 | 551.6826 | 265.362 | 387.5322 | 19.1565 | 479.4793 | 275.8413
3.3751 | 551.9557 | 265.362 | 387.6232 | 19.1646 | 479.6159 | 275.9779
3.3766 | 551.6739 | 265.606 | 388.2853 | 19.1479 | 480.2309 | 275.8369
3.378 | 551.6651 | 265.301 | 387.5874 | 19.1393 | 479.5316 | 275.8326
3.378 | 551.6651 | 265.484 | 387.4044 | 19.1393 | 479.3486 | 275.8326
3.3796 | 551.6559 | 265.362 | 387.5233 | 19.1303 | 479.466 | 275.828
3.3796 | 551.929 | 265.484 | 387.4923 | 19.1384 | 479.4805 | 275.9645
3.381 | 551.9202 | 265.423 | 387.5504 | 19.1298 | 479.5371 | 275.9601
3.381 | 552.1933 | 265.423 | 387.6414 | 19.1378 | 479.6737 | 276.0967
3.3825 | 552.1846 | 265.484 | 387.5775 | 19.1293 | 479.6083 | 276.0923
3.384 | 552.1758 | 265.301 | 387.7576 | 19.1207 | 479.7869 | 276.0879
3.3855 | 552.4401 | 265.179 | 387.9677 | 19.1202 | 480.0411 | 276.2201
3.3855 | 552.9863 | 265.606 | 387.7228 | 19.1363 | 479.8871 | 276.4931
3.3855 | 552.4401 | 265.545 | 387.6017 | 19.1202 | 479.6751 | 276.2201
3.3885 | 552.6952 | 265.484 | 387.7477 | 19.1107 | 479.8636 | 276.3476
3.3899 | 552.6864 | 265.24 | 387.9888 | 19.1022 | 480.1032 | 276.3432
3.3899 | 552.9595 | 265.057 | 389.2628 | 19.1102 | 481.4227 | 276.4797
3.3899 | 552.9595 | 265.24 | 388.0798 | 19.1102 | 480.2397 | 276.4797
3.3899 | 553.2574 | 265.301 | 388.1181 | 19.119 | 480.3277 | 276.6287
3.3914 | 553.2486 | 265.179 | 388.2372 | 19.1105 | 480.4453 | 276.6243
3.3929 | 553.2398 | 265.362 | 389.0513 | 19.1019 | 481.2579 | 276.6199
3.3929 | 553.2398 | 265.179 | 388.2343 | 19.1019 | 480.4409 | 276.6199
3.3943 | 553.5041 | 265.057 | 388.4444 | 19.1015 | 480.695 | 276.752
3.3943 | 553.5041 | 265.24 | 388.2614 | 19.1015 | 480.512 | 276.752
3.3959 | 553.7679 | 265.24 | 388.3493 | 19.1005 | 480.6439 | 276.8839
3.3959 | 553.4948 | 265.24 | 388.2583 | 19.0925 | 480.5074 | 276.7474
3.3974 | 553.7591 | 265.118 | 388.4684 | 19.092 | 480.7615 | 276.8795
3.3988 | 553.7503 | 265.057 | 388.5264 | 19.0835 | 480.8182 | 276.8752
3.3988 | 553.7503 | 265.118 | 388.4654 | 19.0835 | 480.7572 | 276.8752
3.4003 | 553.7415 | 265.118 | 388.4625 | 19.075 | 480.7528 | 276.8708
3.4003 | 553.7415 | 265.24 | 389.3405 | 19.075 | 481.6308 | 276.8708
3.4018 | 554.0057 | 265.118 | 388.5506 | 19.0745 | 480.8849 | 277.0029
3.4033 | 553.9965 | 265.057 | 388.6085 | 19.0656 | 480.9413 | 276.9983
3.4048 | 553.9877 | 265.24 | 388.4226 | 19.0571 | 480.7539 | 276.9939
3.4048 | 553.7147 | 265.301 | 388.2706 | 19.0491 | 480.5563 | 276.8573
3.4048 | 553.9877 | 265.057 | 388.6056 | 19.0571 | 480.9369 | 276.9939
3.4063 | 554.2519 | 264.935 | 388.8156 | 19.0566 | 481.191 | 277.126
3.4077 | 554.2431 | 265.118 | 388.6297 | 19.0482 | 481.0036 | 277.1216
3.4092 | 554.2343 | 265.057 | 388.6878 | 19.0397 | 481.0602 | 277.1172
3.4092 | 554.2343 | 264.874 | 388.8708 | 19.0397 | 481.2432 | 277.1172
3.4092 | 554.2343 | 265.118 | 388.6268 | 19.0397 | 480.9992 | 277.1172
3.4107 | 554.4981 | 264.935 | 388.8977 | 19.0388 | 481.3141 | 277.2491
3.4107 | 554.2251 | 265.057 | 388.6847 | 19.0308 | 481.0555 | 277.1125
3.4122 | 554.2163 | 264.813 | 388.9258 | 19.0223 | 481.2951 | 277.1081
3.4122 | 554.4893 | 264.813 | 389.0168 | 19.0303 | 481.4316 | 277.2446
3.4137 | 554.4805 | 264.874 | 388.9528 | 19.0219 | 481.3662 | 277.2402
3.4151 | 554.4717 | 264.813 | 389.0109 | 19.0134 | 481.4228 | 277.2358
3.4166 | 554.4629 | 264.752 | 389.069 | 19.005 | 481.4794 | 277.2314
3.4166 | 555.5797 | 264.752 | 389.4412 | 19.0377 | 482.0378 | 277.7898
3.4166 | 555.0089 | 264.874 | 389.129 | 19.021 | 481.6304 | 277.5044
3.4151 | 555.5885 | 264.63 | 389.5662 | 19.0461 | 482.1642 | 277.7942
3.4196 | 555.5616 | 264.509 | 389.6782 | 19.0204 | 482.2718 | 277.7808
3.4196 | 555.5616 | 264.752 | 389.4352 | 19.0204 | 482.0288 | 277.7808
3.4211 | 555.8257 | 264.752 | 389.5232 | 19.0199 | 482.1609 | 277.9129
3.4211 | 555.8257 | 264.874 | 389.4012 | 19.0199 | 482.0389 | 277.9129
3.4226 | 555.8169 | 264.509 | 389.7633 | 19.0115 | 482.3995 | 277.9085
3.424 | 556.081 | 264.752 | 389.6083 | 19.0111 | 482.2885 | 278.0405
3.4256 | 555.7988 | 264.63 | 389.6363 | 18.9943 | 482.2694 | 277.8994
3.4256 | 556.0718 | 264.509 | 389.8483 | 19.0022 | 482.5269 | 278.0359
3.4256 | 556.3447 | 264.63 | 389.8182 | 19.0102 | 482.5424 | 278.1724
3.4271 | 556.0629 | 264.448 | 389.9063 | 18.9938 | 482.5835 | 278.0315
3.4271 | 556.0629 | 264.326 | 390.0283 | 18.9938 | 482.7055 | 278.0315
3.4285 | 556.3271 | 264.448 | 389.9944 | 18.9934 | 482.7155 | 278.1635
3.4285 | 556.6 | 264.569 | 389.9643 | 19.0013 | 482.731 | 278.3
3.43 | 556.5912 | 264.569 | 389.9614 | 18.9929 | 482.7266 | 278.2956
3.4329 | 556.5735 | 264.448 | 390.0765 | 18.9762 | 482.8388 | 278.2868
3.4329 | 556.3006 | 264.204 | 390.2295 | 18.9682 | 482.9463 | 278.1503
3.4329 | 556.5735 | 264.387 | 390.1375 | 18.9762 | 482.8998 | 278.2868
3.4329 | 556.5735 | 264.082 | 390.4425 | 18.9762 | 483.2048 | 278.2868
3.436 | 556.5554 | 264.265 | 390.2535 | 18.959 | 483.0127 | 278.2777
3.4345 | 556.0184 | 264.204 | 390.1355 | 18.9515 | 482.8052 | 278.0092
3.436 | 556.8283 | 264.021 | 390.5884 | 18.9669 | 483.3932 | 278.4142
3.4374 | 556.8195 | 264.143 | 390.4635 | 18.9586 | 483.2667 | 278.4097
3.4374 | 556.8195 | 264.021 | 390.5855 | 18.9586 | 483.3887 | 278.4097
3.4389 | 556.8106 | 264.021 | 390.5825 | 18.9502 | 483.3843 | 278.4053
3.4404 | 556.8018 | 264.021 | 390.5796 | 18.9418 | 483.3799 | 278.4009
3.4404 | 556.8018 | 263.899 | 390.7016 | 18.9418 | 483.5019 | 278.4009
3.4389 | 556.8106 | 263.899 | 389.7045 | 18.9502 | 482.5063 | 278.4053
3.4419 | 556.7925 | 264.143 | 390.4545 | 18.9331 | 483.2533 | 278.3963
3.4434 | 557.0566 | 264.021 | 390.6645 | 18.9327 | 483.5073 | 278.5283
3.4448 | 557.0477 | 263.899 | 390.7836 | 18.9243 | 483.6249 | 278.5239
3.4448 | 557.0477 | 263.838 | 390.8446 | 18.9243 | 483.6859 | 278.5239
3.4448 | 557.3206 | 263.777 | 390.9965 | 18.9323 | 483.8833 | 278.6603
3.4478 | 557.6007 | 263.716 | 391.1509 | 18.9242 | 484.0843 | 278.8003
3.4478 | 557.3029 | 263.899 | 390.8686 | 18.9156 | 483.7525 | 278.6515
3.4478 | 557.6007 | 263.838 | 391.0289 | 18.9242 | 483.9623 | 278.8003
3.4478 | 557.8736 | 263.838 | 391.1199 | 18.9321 | 484.0988 | 278.9368
3.4493 | 557.8643 | 263.655 | 391.2998 | 18.9234 | 484.2771 | 278.9321
3.4493 | 557.5914 | 263.716 | 391.1478 | 18.9155 | 484.0797 | 278.7957
3.4523 | 558.1194 | 263.777 | 391.2628 | 18.9147 | 484.2827 | 279.0597
3.4523 | 558.1194 | 263.96 | 391.0798 | 18.9147 | 484.0997 | 279.0597
3.4552 | 558.3746 | 263.594 | 391.5309 | 18.906 | 484.5933 | 279.1873
3.4552 | 558.3746 | 263.655 | 391.4699 | 18.906 | 484.5323 | 279.1873
3.4568 | 558.6381 | 263.655 | 391.5577 | 18.9052 | 484.6641 | 279.3191
3.4597 | 558.6204 | 263.594 | 391.6128 | 18.8886 | 484.7162 | 279.3102
3.4582 | 558.3564 | 263.655 | 391.4638 | 18.889 | 484.5232 | 279.1782
3.4612 | 558.3387 | 263.655 | 391.4579 | 18.8724 | 484.5143 | 279.1693
3.4597 | 558.3475 | 263.716 | 391.3998 | 18.8807 | 484.4578 | 279.1738
3.4612 | 558.6115 | 263.594 | 391.6098 | 18.8803 | 484.7118 | 279.3058
3.4612 | 558.8844 | 263.655 | 391.6398 | 18.8882 | 484.7872 | 279.4422
3.4626 | 558.6027 | 263.594 | 391.6069 | 18.872 | 484.7073 | 279.3013
3.4626 | 559.4212 | 263.472 | 392.0017 | 18.8957 | 485.2386 | 279.7106
3.4642 | 558.8662 | 263.655 | 391.6337 | 18.8712 | 484.7781 | 279.4331
3.4671 | 559.1213 | 263.35 | 392.0238 | 18.8626 | 485.2106 | 279.5606
3.4656 | 558.8573 | 263.289 | 391.9968 | 18.863 | 485.1397 | 279.4287
3.4671 | 558.8484 | 263.594 | 391.6888 | 18.8547 | 484.8302 | 279.4242
3.4686 | 558.8396 | 263.533 | 391.7469 | 18.8465 | 484.8868 | 279.4198
3.4686 | 559.1124 | 263.289 | 392.0818 | 18.8543 | 485.2672 | 279.5562
3.4701 | 559.1035 | 263.472 | 391.8958 | 18.8461 | 485.0798 | 279.5518
3.4701 | 559.1035 | 263.655 | 391.7128 | 18.8461 | 484.8968 | 279.5518
3.4716 | 559.0942 | 263.289 | 392.0757 | 18.8374 | 485.2581 | 279.5471
3.4731 | 559.0853 | 263.411 | 391.9508 | 18.8292 | 485.1317 | 279.5427
3.4716 | 559.0942 | 263.35 | 392.0147 | 18.8374 | 485.1971 | 279.5471
3.4731 | 559.0853 | 263.472 | 391.8898 | 18.8292 | 485.0707 | 279.5427
3.4745 | 558.8036 | 263.289 | 391.9789 | 18.8131 | 485.1128 | 279.4018
3.476 | 559.0676 | 263.411 | 391.9449 | 18.8128 | 485.1228 | 279.5338
3.476 | 559.0676 | 263.289 | 392.0669 | 18.8128 | 485.2448 | 279.5338
3.476 | 559.3404 | 263.411 | 392.0358 | 18.8206 | 485.2592 | 279.6702
3.4775 | 559.3315 | 263.168 | 392.2758 | 18.8124 | 485.4977 | 279.6657
3.4789 | 559.3226 | 263.411 | 392.0299 | 18.8042 | 485.2503 | 279.6613
3.4789 | 559.6202 | 263.168 | 392.3721 | 18.8128 | 485.6421 | 279.8101
3.4805 | 559.8837 | 263.107 | 392.5209 | 18.812 | 485.8349 | 279.9419
3.482 | 559.8748 | 263.35 | 392.2749 | 18.8038 | 485.5874 | 279.9374
3.482 | 559.8748 | 263.411 | 392.2139 | 18.8038 | 485.5264 | 279.9374
3.4834 | 559.8659 | 263.168 | 392.454 | 18.7956 | 485.765 | 279.933
3.4834 | 560.1387 | 263.35 | 392.3629 | 18.8034 | 485.7194 | 280.0694
3.4849 | 560.1298 | 263.168 | 392.5419 | 18.7952 | 485.8969 | 280.0649
3.4849 | 560.4026 | 263.046 | 392.7549 | 18.8031 | 486.1553 | 280.2013
3.4864 | 560.3937 | 263.168 | 392.6299 | 18.7949 | 486.0289 | 280.1969
3.4879 | 560.9299 | 262.985 | 392.9916 | 18.8019 | 486.48 | 280.465
3.4879 | 560.9299 | 263.046 | 392.9306 | 18.8019 | 486.419 | 280.465
3.4894 | 560.921 | 262.924 | 393.0497 | 18.7938 | 486.5365 | 280.4605
3.4909 | 561.1849 | 263.168 | 392.8936 | 18.7934 | 486.4245 | 280.5925
3.4909 | 560.9121 | 263.168 | 392.8027 | 18.7856 | 486.2881 | 280.4561
3.4923 | 560.9032 | 263.168 | 392.7997 | 18.7774 | 486.2836 | 280.4516
3.4938 | 560.8943 | 263.046 | 392.9188 | 18.7693 | 486.4012 | 280.4472
3.4938 | 561.1671 | 263.289 | 392.7667 | 18.7771 | 486.2945 | 280.5835
3.4938 | 561.1671 | 263.046 | 393.0097 | 18.7771 | 486.5375 | 280.5835
3.4953 | 561.1577 | 262.863 | 393.1896 | 18.7685 | 486.7159 | 280.5789
3.4953 | 561.1577 | 262.863 | 393.1896 | 18.7685 | 486.7159 | 280.5789
3.4968 | 561.4216 | 262.802 | 393.3385 | 18.7682 | 486.9088 | 280.7108
3.4983 | 561.1399 | 262.985 | 393.0616 | 18.7522 | 486.5849 | 280.5699
3.4983 | 561.4126 | 262.985 | 393.1525 | 18.76 | 486.7213 | 280.7063
3.4997 | 561.4037 | 263.168 | 392.9666 | 18.7519 | 486.5339 | 280.7019
3.5012 | 561.3948 | 262.985 | 393.1466 | 18.7438 | 486.7124 | 280.6974
3.5012 | 561.6924 | 262.985 | 393.2458 | 18.7523 | 486.8612 | 280.8462
3.5028 | 561.683 | 262.802 | 393.4257 | 18.7437 | 487.0395 | 280.8415
3.5042 | 561.6741 | 262.863 | 393.3617 | 18.7356 | 486.974 | 280.837
3.5042 | 561.6741 | 262.863 | 393.3617 | 18.7356 | 486.974 | 280.837
3.5042 | 561.9468 | 262.985 | 393.3306 | 18.7434 | 486.9884 | 280.9734
3.5057 | 561.9379 | 263.107 | 393.2056 | 18.7353 | 486.8619 | 280.9689
3.5057 | 561.9379 | 262.924 | 393.3886 | 18.7353 | 487.0449 | 280.9689
3.5072 | 561.929 | 262.863 | 393.4467 | 18.7272 | 487.1015 | 280.9645
3.5086 | 561.92 | 262.985 | 393.3217 | 18.7191 | 486.975 | 280.96
3.5086 | 562.1928 | 263.046 | 393.3516 | 18.7269 | 487.0504 | 281.0964
3.5102 | 562.1834 | 262.985 | 393.4095 | 18.7184 | 487.1067 | 281.0917
3.5117 | 562.1744 | 262.985 | 393.4065 | 18.7103 | 487.1022 | 281.0872
3.5117 | 562.4472 | 262.68 | 393.8024 | 18.718 | 487.5436 | 281.2236
3.5131 | 562.4382 | 262.924 | 393.5554 | 18.7099 | 487.2951 | 281.2191
3.5131 | 562.7109 | 262.985 | 393.5853 | 18.7177 | 487.3705 | 281.3555
3.5146 | 562.702 | 262.741 | 393.8263 | 18.7096 | 487.61 | 281.351
3.5161 | 562.6931 | 262.741 | 393.8234 | 18.7016 | 487.6055 | 281.3465
3.5161 | 562.9658 | 262.985 | 393.6703 | 18.7093 | 487.4979 | 281.4829
3.5175 | 563.2295 | 262.985 | 393.7582 | 18.709 | 487.6298 | 281.6148
3.5175 | 563.2295 | 262.924 | 393.8192 | 18.709 | 487.6908 | 281.6148
3.5191 | 563.2201 | 262.802 | 393.938 | 18.7005 | 487.8081 | 281.6101
3.5191 | 563.2201 | 262.863 | 393.877 | 18.7005 | 487.7471 | 281.6101
3.5206 | 563.4839 | 262.802 | 394.026 | 18.7002 | 487.9399 | 281.7419
3.522 | 563.4749 | 262.802 | 394.023 | 18.6921 | 487.9355 | 281.7375
3.522 | 563.4749 | 262.619 | 394.206 | 18.6921 | 488.1185 | 281.7375
3.5235 | 563.466 | 262.985 | 393.837 | 18.6841 | 487.748 | 281.733
3.5235 | 563.466 | 262.924 | 393.898 | 18.6841 | 487.809 | 281.733
3.525 | 563.457 | 262.863 | 393.956 | 18.676 | 487.8655 | 281.7285
3.525 | 563.457 | 262.741 | 394.078 | 18.676 | 487.9875 | 281.7285
3.5265 | 563.7203 | 262.863 | 394.0438 | 18.6753 | 487.9972 | 281.8602
3.528 | 563.7114 | 262.863 | 394.0408 | 18.6673 | 487.9927 | 281.8557
3.528 | 563.7114 | 263.046 | 393.8578 | 18.6673 | 487.8097 | 281.8557
3.5294 | 563.7024 | 262.68 | 394.2208 | 18.6593 | 488.1712 | 281.8512
3.5294 | 563.7024 | 262.741 | 394.1598 | 18.6593 | 488.1102 | 281.8512
3.5309 | 563.6934 | 262.741 | 395.1568 | 18.6512 | 489.1057 | 281.8467
3.5309 | 563.9909 | 262.558 | 394.439 | 18.6597 | 488.4374 | 281.9954
3.5324 | 563.9819 | 262.741 | 394.253 | 18.6517 | 488.25 | 281.991
3.5339 | 563.9725 | 262.619 | 394.3718 | 18.6432 | 488.3673 | 281.9863
3.5339 | 563.9725 | 262.802 | 394.1888 | 18.6432 | 488.1843 | 281.9863
3.5354 | 564.2362 | 262.863 | 394.2157 | 18.6429 | 488.2551 | 282.1181
3.5354 | 564.2362 | 262.985 | 394.0937 | 18.6429 | 488.1331 | 282.1181
3.5369 | 564.2273 | 262.924 | 394.1518 | 18.6349 | 488.1896 | 282.1136
3.5369 | 564.2273 | 262.863 | 394.2128 | 18.6349 | 488.2506 | 282.1136
3.5383 | 564.2183 | 262.802 | 394.2708 | 18.6269 | 488.3071 | 282.1091
3.5398 | 564.2093 | 262.741 | 394.3288 | 18.619 | 488.3637 | 282.1047
3.5398 | 564.482 | 262.863 | 394.2977 | 18.6267 | 488.378 | 282.241
3.5414 | 564.4726 | 262.68 | 394.4775 | 18.6183 | 488.5563 | 282.2363
3.5414 | 564.4726 | 262.741 | 395.4165 | 18.6183 | 489.4953 | 282.2363
3.5428 | 564.4636 | 262.741 | 394.4135 | 18.6103 | 488.4908 | 282.2318
3.5428 | 564.7362 | 262.985 | 394.2604 | 18.618 | 488.3831 | 282.3681
3.5443 | 564.7272 | 262.68 | 394.5624 | 18.61 | 488.6836 | 282.3636
3.5458 | 564.9909 | 262.741 | 394.5893 | 18.6097 | 488.7544 | 282.4954
3.5458 | 565.2635 | 262.68 | 395.7412 | 18.6174 | 489.9518 | 282.6318
3.5472 | 565.2545 | 262.497 | 394.9212 | 18.6095 | 489.1303 | 282.6273
3.5472 | 565.2545 | 262.802 | 395.6162 | 18.6095 | 489.8253 | 282.6273
3.5488 | 565.2451 | 262.802 | 394.613 | 18.6011 | 488.8206 | 282.6226
3.5502 | 565.5087 | 262.497 | 395.0059 | 18.6008 | 489.2574 | 282.7544
3.5502 | 565.5087 | 262.863 | 394.6399 | 18.6008 | 488.8914 | 282.7544
3.5517 | 565.4998 | 262.68 | 394.8199 | 18.5929 | 489.0699 | 282.7499
3.5517 | 565.4998 | 262.741 | 394.7589 | 18.5929 | 489.0089 | 282.7499
3.5532 | 565.7634 | 262.68 | 394.9078 | 18.5926 | 489.2017 | 282.8817
3.5532 | 565.7634 | 262.619 | 394.9688 | 18.5926 | 489.2627 | 282.8817
3.5547 | 565.7544 | 262.741 | 394.8438 | 18.5847 | 489.1362 | 282.8772
3.5547 | 565.7544 | 262.619 | 395.9658 | 18.5847 | 490.2582 | 282.8772
3.5562 | 565.7449 | 262.619 | 394.9626 | 18.5763 | 489.2535 | 282.8725
3.5562 | 566.3149 | 262.497 | 395.2746 | 18.5924 | 489.6605 | 283.1575
3.5577 | 566.3059 | 262.68 | 395.0886 | 18.5844 | 489.473 | 283.153
3.5591 | 566.2969 | 262.436 | 395.3296 | 18.5765 | 489.7125 | 283.1485
3.5591 | 566.2969 | 262.497 | 395.2686 | 18.5765 | 489.6515 | 283.1485
3.5606 | 566.2879 | 262.253 | 396.5096 | 18.5686 | 490.891 | 283.144
3.5606 | 566.5605 | 262.314 | 395.5395 | 18.5762 | 489.9663 | 283.2803
3.5621 | 566.5515 | 262.558 | 395.2925 | 18.5683 | 489.7177 | 283.2757
3.5635 | 566.5425 | 262.436 | 396.4115 | 18.5604 | 490.8352 | 283.2712
3.5635 | 566.5425 | 262.497 | 395.3505 | 18.5604 | 489.7742 | 283.2712
3.5635 | 566.2699 | 262.314 | 395.4426 | 18.5527 | 489.821 | 283.135
3.5666 | 566.2515 | 262.375 | 395.3755 | 18.5365 | 489.7507 | 283.1257
3.568 | 566.515 | 262.497 | 395.3413 | 18.5363 | 489.7605 | 283.2575
3.571 | 567.0421 | 262.497 | 395.517 | 18.5358 | 490.0241 | 283.5211
3.5725 | 567.5778 | 262.619 | 395.5736 | 18.5428 | 490.1699 | 283.7889
3.5769 | 567.8233 | 262.619 | 396.6554 | 18.5268 | 491.2926 | 283.9116
3.5784 | 568.1115 | 262.314 | 396.0565 | 18.5272 | 490.7418 | 284.0558
3.5814 | 568.6381 | 262.192 | 396.354 | 18.5263 | 491.127 | 284.319
3.5829 | 568.629 | 262.07 | 396.473 | 18.5185 | 491.2445 | 284.3145
3.5858 | 568.611 | 262.131 | 397.406 | 18.5028 | 492.1745 | 284.3055
3.5888 | 568.865 | 262.01 | 396.6117 | 18.4943 | 491.4225 | 284.4325
3.5903 | 568.8559 | 261.888 | 396.7306 | 18.4865 | 491.54 | 284.428
3.5948 | 568.8283 | 262.07 | 396.5394 | 18.4627 | 491.3442 | 284.4142
3.5977 | 569.0827 | 262.07 | 396.6242 | 18.4547 | 491.4714 | 284.5414
3.5992 | 569.3462 | 262.01 | 396.7721 | 18.4545 | 491.6631 | 284.6731
3.6021 | 569.6005 | 262.131 | 396.7358 | 18.4465 | 491.6693 | 284.8003
3.6051 | 569.582 | 261.948 | 396.9127 | 18.4305 | 491.843 | 284.791
3.6066 | 569.8454 | 261.948 | 398.0005 | 18.4303 | 492.9747 | 284.9227
3.6096 | 570.3969 | 261.766 | 397.3663 | 18.4306 | 492.4325 | 285.1985
3.6126 | 570.6508 | 261.644 | 397.5729 | 18.4222 | 492.6814 | 285.3254
3.6155 | 570.6326 | 261.827 | 398.3839 | 18.4068 | 493.4893 | 285.3163
3.617 | 570.6236 | 261.766 | 397.4419 | 18.399 | 492.5458 | 285.3118
3.62 | 570.8774 | 261.644 | 397.6485 | 18.3907 | 492.7947 | 285.4387
3.6229 | 570.8592 | 261.461 | 397.8254 | 18.3753 | 492.9686 | 285.4296
3.626 | 571.3854 | 261.583 | 397.8788 | 18.3745 | 493.1097 | 285.6927
3.6274 | 571.6487 | 261.4 | 398.1496 | 18.3743 | 493.4244 | 285.8244
3.6304 | 571.6306 | 261.4 | 398.1435 | 18.359 | 493.4153 | 285.8153
3.6334 | 571.8843 | 261.522 | 398.1061 | 18.3507 | 493.4202 | 285.9422
3.6348 | 572.1476 | 261.461 | 398.2549 | 18.3505 | 493.6128 | 286.0738
3.6393 | 572.4174 | 261.522 | 398.2838 | 18.3357 | 493.6867 | 286.2087
3.6408 | 572.9526 | 261.339 | 398.6452 | 18.3426 | 494.1373 | 286.4763
3.6437 | 573.2067 | 261.4 | 398.6689 | 18.3348 | 494.2034 | 286.6034
3.6467 | 573.1885 | 261.339 | 398.7238 | 18.3195 | 494.2553 | 286.5943
3.6481 | 573.4517 | 261.217 | 398.9336 | 18.3194 | 494.5089 | 286.7259
3.6512 | 573.7054 | 261.034 | 399.2011 | 18.3112 | 494.8187 | 286.8527
3.6526 | 573.6962 | 261.339 | 398.8931 | 18.3036 | 494.5091 | 286.8481
3.6571 | 573.9407 | 261.461 | 399.8526 | 18.2878 | 495.5094 | 286.9704
3.6586 | 573.9316 | 261.278 | 399.0325 | 18.2802 | 494.6878 | 286.9658
3.6615 | 573.9134 | 261.217 | 400.0875 | 18.265 | 495.7397 | 286.9567
3.6615 | 574.1857 | 261.4 | 398.9952 | 18.2725 | 494.6928 | 287.0928
3.666 | 574.4549 | 261.278 | 400.207 | 18.2575 | 495.9494 | 287.2274
3.6689 | 574.7089 | 260.912 | 399.6576 | 18.2498 | 495.4424 | 287.3544
3.672 | 574.9624 | 261.095 | 399.5591 | 18.2417 | 495.3862 | 287.4812
3.6734 | 575.2255 | 261.095 | 399.6468 | 18.2416 | 495.5178 | 287.6128
3.6764 | 575.4795 | 260.729 | 401.0975 | 18.2339 | 497.0107 | 287.7397
3.6794 | 575.4607 | 260.79 | 400.0302 | 18.2184 | 495.9404 | 287.7304
3.6809 | 575.9961 | 260.79 | 400.2087 | 18.2257 | 496.208 | 287.998
3.6823 | 576.2592 | 260.851 | 400.2354 | 18.2256 | 496.2786 | 288.1296
3.6867 | 576.8009 | 260.608 | 400.659 | 18.2185 | 496.7924 | 288.4004
3.6897 | 576.7821 | 260.851 | 400.4097 | 18.2031 | 496.54 | 288.391
3.6897 | 577.0543 | 260.79 | 400.5614 | 18.2105 | 496.7371 | 288.5271
3.6942 | 577.0268 | 260.668 | 400.6743 | 18.188 | 496.8454 | 288.5134
3.6972 | 577.2802 | 260.729 | 400.6977 | 18.18 | 496.9111 | 288.6401
3.7001 | 577.534 | 260.608 | 400.9033 | 18.1724 | 497.159 | 288.767
3.7031 | 578.0595 | 260.608 | 401.0785 | 18.1718 | 497.4218 | 289.0298
3.7031 | 578.3317 | 260.486 | 401.2912 | 18.1792 | 497.6798 | 289.1658
3.709 | 578.5671 | 260.486 | 401.3697 | 18.1567 | 497.7975 | 289.2835
3.7106 | 578.8543 | 260.425 | 401.5264 | 18.1569 | 498.0022 | 289.4272
3.7135 | 579.3802 | 260.364 | 401.7627 | 18.1567 | 498.3261 | 289.6901
3.718 | 579.3521 | 260.181 | 402.9364 | 18.134 | 499.4951 | 289.6761
3.718 | 579.3521 | 260.242 | 401.8754 | 18.134 | 498.4341 | 289.6761
3.7209 | 579.3337 | 259.876 | 402.2352 | 18.1192 | 498.7908 | 289.6668
3.7239 | 579.3153 | 259.937 | 402.1681 | 18.1044 | 498.7206 | 289.6576
3.7269 | 579.2964 | 259.876 | 402.2228 | 18.0893 | 498.7722 | 289.6482
3.7283 | 579.8314 | 259.815 | 402.4621 | 18.0965 | 499.1007 | 289.9157
3.7327 | 579.8037 | 259.754 | 403.5139 | 18.0743 | 500.1479 | 289.9019
3.7343 | 580.0661 | 259.754 | 402.6014 | 18.0739 | 499.2791 | 290.0331
3.7387 | 580.0385 | 259.693 | 402.6532 | 18.0518 | 499.3262 | 290.0192
3.7402 | 580.3013 | 259.632 | 402.8018 | 18.0518 | 499.5187 | 290.1507
3.7432 | 580.5545 | 259.571 | 402.9472 | 18.044 | 499.7062 | 290.2772
3.7461 | 580.8328 | 259.632 | 402.9789 | 18.0373 | 499.7844 | 290.4164
3.7491 | 581.0859 | 259.388 | 403.3073 | 18.0295 | 500.1549 | 290.5429
3.7506 | 581.3487 | 259.023 | 403.7599 | 18.0295 | 500.6513 | 290.6743
3.7535 | 581.3302 | 258.962 | 403.8147 | 18.0149 | 500.7031 | 290.6651
3.7566 | 581.3112 | 259.023 | 403.7474 | 17.9999 | 500.6326 | 290.6556
3.7595 | 581.5648 | 258.901 | 403.9539 | 17.9926 | 500.8814 | 290.7824
3.761 | 582.0996 | 258.657 | 404.3762 | 17.9998 | 501.3928 | 291.0498
3.764 | 582.0806 | 258.535 | 404.4919 | 17.9848 | 501.5053 | 291.0403
3.764 | 582.6246 | 258.779 | 404.4292 | 17.9993 | 501.5333 | 291.3123
3.7669 | 582.9028 | 258.474 | 404.8269 | 17.9926 | 501.9774 | 291.4514
3.7729 | 583.1372 | 258.413 | 404.9661 | 17.9704 | 502.1556 | 291.5686
3.7743 | 583.3999 | 258.474 | 403.9926 | 17.9704 | 501.226 | 291.7
3.7743 | 583.6719 | 258.474 | 405.0833 | 17.9776 | 502.3619 | 291.8359
3.7803 | 583.9063 | 258.596 | 405.0394 | 17.9555 | 502.3571 | 291.9531
3.7818 | 584.1689 | 258.474 | 405.249 | 17.9555 | 502.6105 | 292.0845
3.7832 | 584.1596 | 258.291 | 405.4289 | 17.9482 | 502.7888 | 292.0798
3.7862 | 584.1411 | 258.596 | 405.1177 | 17.9338 | 502.4745 | 292.0705
3.7892 | 584.122 | 258.23 | 405.4773 | 17.9191 | 502.831 | 292.061
3.7921 | 584.3754 | 258.657 | 405.1348 | 17.9118 | 502.5307 | 292.1877
3.7951 | 584.6282 | 258.413 | 405.4631 | 17.9043 | 502.9011 | 292.3141
3.7966 | 584.9155 | 258.413 | 405.5588 | 17.9049 | 503.0448 | 292.4578
3.7996 | 585.1688 | 258.108 | 405.9483 | 17.8977 | 503.4764 | 292.5844
3.8026 | 585.4217 | 258.108 | 406.0326 | 17.8902 | 503.6028 | 292.7108
3.804 | 585.4123 | 258.169 | 405.9684 | 17.883 | 503.5372 | 292.7062
3.807 | 585.9375 | 258.047 | 406.2655 | 17.883 | 503.9217 | 292.9687
3.8099 | 585.9188 | 257.987 | 406.3193 | 17.8687 | 503.9724 | 292.9594
3.8129 | 585.8997 | 257.987 | 406.3129 | 17.8541 | 503.9629 | 292.9499
3.8159 | 586.4248 | 258.047 | 406.4279 | 17.8541 | 504.1654 | 293.2124
3.8173 | 586.4155 | 258.108 | 406.3638 | 17.847 | 504.0997 | 293.2077
3.8204 | 586.3964 | 257.682 | 406.7835 | 17.8324 | 504.5162 | 293.1982
3.8218 | 586.387 | 257.743 | 406.7193 | 17.8253 | 504.4505 | 293.1935
3.8248 | 586.6402 | 257.621 | 406.9257 | 17.8182 | 504.6991 | 293.3201
3.8278 | 586.8929 | 257.804 | 406.827 | 17.8108 | 504.6425 | 293.4465
3.8293 | 587.4519 | 257.987 | 406.8303 | 17.8186 | 504.739 | 293.726
3.8322 | 587.705 | 257.804 | 407.0977 | 17.8115 | 505.0485 | 293.8525
3.8367 | 587.9483 | 257.621 | 407.3618 | 17.797 | 505.3532 | 293.9742
3.8381 | 588.2108 | 257.621 | 407.4493 | 17.797 | 505.4844 | 294.1054
3.8412 | 588.4634 | 257.621 | 407.5335 | 17.7897 | 505.6107 | 294.2317
3.8426 | 588.454 | 257.743 | 407.4083 | 17.7826 | 505.484 | 294.227
3.8456 | 588.7071 | 257.682 | 407.5537 | 17.7756 | 505.6715 | 294.3535
3.8486 | 588.6879 | 257.499 | 407.7303 | 17.7612 | 505.8449 | 294.3439
3.8501 | 588.9502 | 257.987 | 407.3297 | 17.7612 | 505.4881 | 294.4751
3.853 | 588.9315 | 257.926 | 407.3845 | 17.7472 | 505.5398 | 294.4658
3.8559 | 589.2092 | 257.804 | 407.5991 | 17.7408 | 505.8006 | 294.6046
3.8589 | 589.4617 | 257.743 | 407.7442 | 17.7335 | 505.9879 | 294.7309
3.8604 | 589.7241 | 257.865 | 408.7097 | 17.7336 | 506.997 | 294.862
3.8634 | 589.977 | 257.926 | 407.733 | 17.7266 | 506.0625 | 294.9885
3.8649 | 589.9672 | 257.865 | 407.7907 | 17.7193 | 506.1186 | 294.9836
3.8678 | 590.2201 | 257.804 | 408.936 | 17.7124 | 507.3061 | 295.1101
3.8723 | 590.4632 | 257.743 | 408.0781 | 17.6981 | 506.4886 | 295.2316
3.8753 | 590.7161 | 257.499 | 408.4064 | 17.6912 | 506.859 | 295.358
3.8767 | 590.9784 | 257.194 | 408.7988 | 17.6913 | 507.2952 | 295.4892
3.8797 | 590.9591 | 257.255 | 408.7314 | 17.677 | 507.2245 | 295.4795
3.8812 | 591.246 | 257.194 | 408.888 | 17.6777 | 507.429 | 295.623
3.8842 | 591.4989 | 257.255 | 408.9113 | 17.6709 | 507.4944 | 295.7494
3.8856 | 591.7611 | 257.072 | 409.1817 | 17.6709 | 507.8086 | 295.8806
3.8886 | 592.0135 | 257.255 | 409.0828 | 17.6637 | 507.7517 | 296.0067
3.8916 | 591.9946 | 257.194 | 409.1375 | 17.6499 | 507.8033 | 295.9973
3.8931 | 592.8001 | 257.194 | 409.406 | 17.6639 | 508.2061 | 296.4001
3.8961 | 593.0524 | 257.255 | 409.4291 | 17.6567 | 508.2712 | 296.5262
3.899 | 593.0336 | 257.133 | 409.5449 | 17.6429 | 508.3838 | 296.5168
3.9019 | 593.8542 | 257.011 | 409.9404 | 17.6507 | 508.9161 | 296.9271
3.9035 | 593.8443 | 256.95 | 410.9981 | 17.6434 | 509.9722 | 296.9222
3.9064 | 593.8254 | 257.072 | 409.8698 | 17.6297 | 508.8407 | 296.9127
3.9094 | 593.8065 | 256.828 | 410.1075 | 17.6159 | 509.0753 | 296.9033
3.9109 | 593.7966 | 256.889 | 411.0432 | 17.6087 | 510.0093 | 296.8983
3.9139 | 594.0493 | 256.95 | 410.0664 | 17.602 | 509.0746 | 297.0246
3.9168 | 594.0303 | 256.828 | 410.1821 | 17.5883 | 509.1872 | 297.0152
3.9183 | 594.5636 | 256.767 | 410.4209 | 17.595 | 509.5148 | 297.2818
3.9213 | 594.5446 | 256.646 | 410.5355 | 17.5813 | 509.6263 | 297.2723
3.9242 | 595.0688 | 256.707 | 410.6493 | 17.5815 | 509.8274 | 297.5344
3.9258 | 595.3304 | 256.707 | 410.7365 | 17.5812 | 509.9582 | 297.6652
3.9287 | 595.3115 | 256.585 | 410.8522 | 17.5676 | 510.0707 | 297.6557
3.9316 | 595.5887 | 256.585 | 410.9446 | 17.5615 | 510.2094 | 297.7944
3.9347 | 595.5693 | 256.341 | 412.1821 | 17.5475 | 511.4436 | 297.7846
3.9376 | 595.8218 | 255.975 | 411.6323 | 17.5409 | 510.9359 | 297.9109
3.9391 | 596.0839 | 256.28 | 411.4146 | 17.541 | 510.7619 | 298.0419
3.9421 | 596.3359 | 256.28 | 411.4986 | 17.5339 | 510.888 | 298.168
3.945 | 596.3169 | 256.158 | 411.6143 | 17.5204 | 511.0005 | 298.1585
3.9465 | 596.5789 | 256.036 | 411.8236 | 17.5205 | 511.2535 | 298.2895
3.9495 | 596.8309 | 255.975 | 411.9686 | 17.5135 | 511.4405 | 298.4155
3.9524 | 597.3549 | 255.914 | 412.2043 | 17.5138 | 511.7634 | 298.6774
3.9554 | 597.3359 | 256.036 | 412.076 | 17.5003 | 511.6319 | 298.6679
3.9569 | 598.1649 | 256.219 | 412.1693 | 17.5144 | 511.8635 | 299.0825
3.9599 | 598.1459 | 255.853 | 412.529 | 17.5009 | 512.2199 | 299.0729
3.9628 | 598.3983 | 255.914 | 412.5521 | 17.4943 | 512.2851 | 299.1991
3.9658 | 598.6502 | 256.036 | 413.5141 | 17.4873 | 513.2891 | 299.3251
3.9673 | 598.6407 | 255.975 | 412.5719 | 17.4806 | 512.3453 | 299.3203
3.9702 | 598.893 | 255.792 | 412.839 | 17.474 | 512.6545 | 299.4465
3.9718 | 598.883 | 255.548 | 413.0797 | 17.467 | 512.8935 | 299.4415
3.9747 | 599.1354 | 255.67 | 414.0418 | 17.4604 | 513.8977 | 299.5677
3.9777 | 599.1163 | 255.67 | 413.0354 | 17.447 | 512.8881 | 299.5581
3.9792 | 599.3777 | 255.731 | 413.0616 | 17.4468 | 512.9578 | 299.6888
3.9821 | 599.6546 | 255.67 | 414.2149 | 17.4409 | 514.1573 | 299.8273
3.9851 | 599.9069 | 255.731 | 413.238 | 17.4344 | 513.2225 | 299.9535
3.9865 | 600.1687 | 255.609 | 413.4472 | 17.4345 | 513.4754 | 300.0844
3.9896 | 600.1492 | 255.365 | 413.6847 | 17.4208 | 513.7096 | 300.0746
3.9925 | 600.4014 | 255.548 | 413.5858 | 17.4143 | 513.6527 | 300.2007
3.9955 | 600.6532 | 255.365 | 413.8527 | 17.4075 | 513.9616 | 300.3266
3.997 | 600.9149 | 255.365 | 413.94 | 17.4077 | 514.0925 | 300.4575
3.9985 | 600.9054 | 255.365 | 413.9368 | 17.401 | 514.0877 | 300.4527
4.0014 | 601.1576 | 255.122 | 414.2639 | 17.3945 | 514.4568 | 300.5788
4.0044 | 601.1379 | 255.122 | 415.2573 | 17.3809 | 515.447 | 300.569
4.0088 | 601.6765 | 255.061 | 414.4978 | 17.3753 | 514.7773 | 300.8383
4.0104 | 601.6665 | 254.878 | 415.6775 | 17.3683 | 515.9552 | 300.8332
4.0133 | 601.9186 | 254.939 | 414.7005 | 17.3619 | 515.0203 | 300.9593
4.0162 | 602.442 | 254.817 | 414.997 | 17.3622 | 515.404 | 301.221
4.0193 | 602.4223 | 255 | 415.8074 | 17.3487 | 516.2112 | 301.2112
4.0222 | 603.217 | 254.939 | 415.1333 | 17.3558 | 515.6695 | 301.6085
4.0237 | 603.4787 | 254.878 | 415.2816 | 17.3559 | 515.8613 | 301.7393
4.0267 | 603.459 | 254.695 | 415.458 | 17.3425 | 516.0345 | 301.7295
4.0311 | 603.1589 | 254.573 | 415.48 | 17.316 | 516.0064 | 301.5794
4.0311 | 603.7014 | 254.695 | 415.5388 | 17.3295 | 516.1557 | 301.8507
4.0356 | 603.672 | 254.512 | 415.712 | 17.3095 | 516.324 | 301.836
4.0356 | 603.672 | 254.146 | 416.078 | 17.3095 | 516.69 | 301.836
4.037 | 603.6624 | 254.512 | 415.7088 | 17.303 | 516.3192 | 301.8312
4.0415 | 603.929 | 254.39 | 415.9197 | 17.2904 | 516.5745 | 301.9645
4.043 | 604.1906 | 254.634 | 415.7629 | 17.2906 | 516.4613 | 302.0953
4.0459 | 604.7138 | 254.451 | 416.1203 | 17.2909 | 516.9059 | 302.3569
4.0474 | 604.7041 | 254.39 | 416.178 | 17.2844 | 516.9621 | 302.3521
4.0504 | 604.9556 | 254.634 | 416.0179 | 17.2778 | 516.8438 | 302.4778
4.0534 | 605.2075 | 254.146 | 416.5898 | 17.2714 | 517.4577 | 302.6037
4.0548 | 604.9267 | 254.085 | 416.5572 | 17.2583 | 517.3783 | 302.4633
4.0593 | 605.4396 | 253.964 | 416.8492 | 17.2518 | 517.7558 | 302.7198
4.0593 | 605.7108 | 253.842 | 417.0616 | 17.2585 | 518.0134 | 302.8554
4.0638 | 605.9772 | 254.025 | 416.9674 | 17.246 | 517.9636 | 302.9886
4.0638 | 605.9772 | 253.781 | 417.2114 | 17.246 | 518.2076 | 302.9886
4.0682 | 606.2194 | 253.72 | 417.3531 | 17.2333 | 518.3897 | 303.1097
4.0711 | 606.4712 | 253.598 | 417.5591 | 17.227 | 518.6376 | 303.2356
4.0742 | 606.1802 | 253.537 | 417.5231 | 17.2071 | 518.5531 | 303.0901
4.0771 | 606.4321 | 253.598 | 417.546 | 17.2009 | 518.618 | 303.216
4.0801 | 606.9545 | 253.293 | 418.0252 | 17.201 | 519.1842 | 303.4772
4.0801 | 607.4967 | 253.11 | 418.3889 | 17.2143 | 519.6384 | 303.7484
4.0831 | 607.4773 | 252.988 | 418.5044 | 17.2014 | 519.7507 | 303.7387
4.0875 | 607.7189 | 253.293 | 418.28 | 17.1885 | 519.5665 | 303.8595
4.089 | 608.2761 | 253.171 | 418.5877 | 17.1959 | 519.967 | 304.138
4.0934 | 608.247 | 252.988 | 418.761 | 17.1767 | 520.1355 | 304.1235
4.095 | 608.2368 | 252.866 | 418.8796 | 17.17 | 520.2524 | 304.1184
4.0964 | 608.4982 | 253.049 | 418.7837 | 17.1702 | 520.2001 | 304.2491
4.1024 | 609.001 | 252.684 | 419.3163 | 17.1575 | 520.8165 | 304.5005
4.1024 | 608.73 | 253.049 | 418.861 | 17.1509 | 520.316 | 304.365
4.1053 | 608.9816 | 252.988 | 419.0059 | 17.1448 | 520.5028 | 304.4908
4.1083 | 609.5043 | 252.866 | 419.3021 | 17.1452 | 520.8861 | 304.7521
4.1113 | 609.2133 | 252.866 | 419.2051 | 17.1256 | 520.7407 | 304.6067
4.1127 | 609.4747 | 252.927 | 419.2312 | 17.1258 | 520.8103 | 304.7373
4.1157 | 609.7262 | 252.745 | 419.4971 | 17.1197 | 521.1181 | 304.8631
4.1187 | 609.7063 | 252.623 | 419.6124 | 17.1067 | 521.2302 | 304.8532
4.1231 | 610.2438 | 252.745 | 419.6696 | 17.1014 | 521.3769 | 305.1219
4.1231 | 610.2438 | 252.623 | 419.7916 | 17.1014 | 521.4989 | 305.1219
4.1261 | 610.4948 | 252.684 | 419.8143 | 17.095 | 521.5634 | 305.2474
4.1291 | 610.4754 | 252.684 | 419.8078 | 17.0824 | 521.5537 | 305.2377
4.1305 | 610.7366 | 252.745 | 419.8339 | 17.0826 | 521.6233 | 305.3683
4.132 | 610.7269 | 252.44 | 420.1356 | 17.0763 | 521.9234 | 305.3634
4.135 | 611.2489 | 252.501 | 420.2486 | 17.0765 | 522.1234 | 305.6244
4.1394 | 611.4906 | 252.684 | 420.1462 | 17.0641 | 522.0613 | 305.7453
4.141 | 611.7513 | 252.501 | 420.4161 | 17.064 | 522.3746 | 305.8756
4.1424 | 612.0125 | 252.562 | 420.4422 | 17.0643 | 522.4442 | 306.0062
4.1484 | 612.2685 | 252.379 | 420.7105 | 17.046 | 522.7553 | 306.1343
4.1499 | 612.2588 | 252.44 | 420.6463 | 17.0397 | 522.6894 | 306.1294
4.1528 | 612.5102 | 252.44 | 420.7301 | 17.0337 | 522.8151 | 306.2551
4.1543 | 612.5004 | 252.257 | 420.9098 | 17.0274 | 522.9932 | 306.2502
4.1573 | 612.4804 | 252.562 | 420.5981 | 17.0146 | 522.6782 | 306.2402
4.1588 | 612.4706 | 252.745 | 420.4119 | 17.0084 | 522.4903 | 306.2353
4.1617 | 612.722 | 252.623 | 420.6177 | 17.0024 | 522.738 | 306.361
4.1647 | 612.702 | 252.684 | 420.55 | 16.9896 | 522.667 | 306.351
4.1662 | 613.5048 | 252.927 | 420.5746 | 17.0029 | 522.8254 | 306.7524
4.1691 | 613.7561 | 252.623 | 421.9624 | 16.9969 | 524.2551 | 306.8781
4.1721 | 614.3024 | 252.623 | 421.1445 | 16.9977 | 523.5282 | 307.1512
4.1736 | 614.2926 | 252.745 | 422.0192 | 16.9915 | 524.4013 | 307.1463
4.1765 | 614.5438 | 252.562 | 422.2859 | 16.9856 | 524.7099 | 307.2719
4.1796 | 614.7946 | 252.806 | 421.1255 | 16.9793 | 523.5913 | 307.3973
4.1825 | 614.775 | 252.562 | 421.363 | 16.9669 | 523.8255 | 307.3875
4.184 | 615.036 | 252.562 | 421.45 | 16.9672 | 523.956 | 307.518
4.187 | 615.0159 | 252.379 | 421.6263 | 16.9545 | 524.129 | 307.508
4.1899 | 615.2671 | 252.257 | 422.832 | 16.9486 | 525.3766 | 307.6336
4.1914 | 615.2573 | 252.501 | 421.5848 | 16.9424 | 524.1276 | 307.6286
4.1943 | 615.5085 | 252.196 | 421.9735 | 16.9365 | 524.5582 | 307.7542
4.1973 | 616.0299 | 252.318 | 422.0253 | 16.9368 | 524.697 | 308.015
4.2003 | 616.3057 | 252.135 | 423.3002 | 16.9315 | 526.0178 | 308.1528
4.2033 | 616.5563 | 252.135 | 422.3838 | 16.9253 | 525.1431 | 308.2781
4.2048 | 616.8172 | 252.135 | 422.4707 | 16.9256 | 525.2736 | 308.4086
4.2077 | 617.0683 | 252.074 | 422.6154 | 16.9198 | 525.4602 | 308.5342
4.2107 | 617.3189 | 251.708 | 423.065 | 16.9136 | 525.9514 | 308.6594
4.2137 | 617.2992 | 251.708 | 423.0584 | 16.9013 | 525.9416 | 308.6496
4.2151 | 617.5601 | 251.708 | 423.1454 | 16.9016 | 526.072 | 308.78
4.2181 | 617.5399 | 251.769 | 423.0776 | 16.8891 | 526.001 | 308.77
4.2211 | 617.5202 | 251.343 | 423.4971 | 16.8768 | 526.4171 | 308.7601
4.2226 | 617.5104 | 251.525 | 423.3118 | 16.8707 | 526.2302 | 308.7552
4.2256 | 617.4902 | 251.525 | 423.3051 | 16.8582 | 526.2201 | 308.7451
4.227 | 617.751 | 251.464 | 423.453 | 16.8585 | 526.4115 | 308.8755
4.23 | 618.002 | 251.282 | 423.7187 | 16.8527 | 526.719 | 309.001
4.2329 | 618.819 | 251.343 | 423.93 | 16.8603 | 527.0665 | 309.4095
4.2359 | 619.0694 | 251.464 | 423.8925 | 16.8543 | 527.0707 | 309.5347
4.2374 | 619.0595 | 251.404 | 423.9492 | 16.8482 | 527.1258 | 309.5298
4.2403 | 619.3105 | 251.221 | 424.2158 | 16.8424 | 527.4342 | 309.6552
4.2434 | 619.2902 | 251.282 | 424.1481 | 16.83 | 527.3631 | 309.6451
4.2448 | 619.551 | 251.282 | 424.235 | 16.8303 | 527.4935 | 309.7755
4.2478 | 619.5312 | 250.977 | 424.5334 | 16.8182 | 527.7886 | 309.7656
4.2493 | 620.0621 | 251.038 | 424.6494 | 16.8246 | 527.9931 | 310.0311
4.2523 | 620.0423 | 251.282 | 425.3988 | 16.8125 | 528.7392 | 310.0212
4.2537 | 620.0325 | 250.794 | 425.8835 | 16.8064 | 529.2222 | 310.0162
4.2567 | 620.2828 | 250.733 | 426.0279 | 16.8004 | 529.4084 | 310.1414
4.2582 | 620.5681 | 250.855 | 425.001 | 16.8013 | 528.4291 | 310.2841
4.2611 | 621.0895 | 250.977 | 425.0528 | 16.8019 | 528.5678 | 310.5448
4.2642 | 621.3398 | 250.916 | 425.1973 | 16.7959 | 528.7539 | 310.6699
4.2671 | 621.5906 | 250.672 | 425.5249 | 16.7902 | 529.1233 | 310.7953
4.2686 | 621.8512 | 250.672 | 425.6117 | 16.7906 | 529.2536 | 310.9256
4.2716 | 621.8309 | 250.672 | 425.605 | 16.7782 | 529.2435 | 310.9155
4.2731 | 622.0916 | 250.55 | 425.8139 | 16.7786 | 529.4958 | 311.0458
4.276 | 622.0717 | 250.733 | 425.6242 | 16.7666 | 529.3029 | 311.0359
4.2789 | 622.0519 | 250.55 | 426.8006 | 16.7546 | 530.4759 | 311.0259
4.2805 | 622.312 | 250.55 | 425.8873 | 16.7546 | 529.606 | 311.156
4.2834 | 622.2922 | 250.428 | 426.0027 | 16.7427 | 529.7181 | 311.1461
4.2879 | 622.8275 | 250.367 | 426.2422 | 16.7376 | 530.0468 | 311.4138
4.2894 | 623.3586 | 250.124 | 426.6622 | 16.7443 | 530.5553 | 311.6793
4.2923 | 623.6093 | 250.184 | 427.6858 | 16.7387 | 531.6206 | 311.8046
4.2938 | 624.1403 | 249.941 | 427.1058 | 16.7453 | 531.1292 | 312.0702
4.2968 | 624.3904 | 249.941 | 427.1891 | 16.7394 | 531.2542 | 312.1952
4.2997 | 624.3705 | 250.002 | 427.1215 | 16.7275 | 531.1833 | 312.1853
4.3012 | 624.3605 | 249.819 | 427.3012 | 16.7215 | 531.3613 | 312.1803
4.3042 | 624.6352 | 249.758 | 427.4537 | 16.7162 | 531.5596 | 312.3176
4.3072 | 624.6153 | 249.575 | 427.6301 | 16.7043 | 531.7326 | 312.3076
4.3102 | 625.1358 | 249.697 | 427.6816 | 16.7047 | 531.8709 | 312.5679
4.3116 | 625.1258 | 249.575 | 427.8003 | 16.6988 | 531.9879 | 312.5629
4.3146 | 625.3763 | 249.514 | 427.9448 | 16.6932 | 532.1742 | 312.6882
4.3161 | 625.6368 | 249.392 | 428.1536 | 16.6936 | 532.4264 | 312.8184
4.3191 | 626.1572 | 249.392 | 428.3271 | 16.694 | 532.6866 | 313.0786
4.322 | 626.1372 | 249.392 | 428.3204 | 16.6821 | 532.6766 | 313.0686
4.3249 | 626.6581 | 249.392 | 428.494 | 16.6828 | 532.937 | 313.329
4.3265 | 626.6476 | 249.27 | 428.6125 | 16.6767 | 533.0538 | 313.3238
4.3294 | 626.9226 | 249.148 | 428.8262 | 16.6717 | 533.3133 | 313.4613
4.3324 | 626.9026 | 249.575 | 428.3925 | 16.6599 | 532.8763 | 313.4513
4.3354 | 626.8821 | 249.27 | 428.6907 | 16.6479 | 533.171 | 313.441
4.3369 | 627.1424 | 249.27 | 428.7775 | 16.6482 | 533.3012 | 313.5712
4.3398 | 627.1224 | 249.331 | 428.7098 | 16.6365 | 533.2302 | 313.5612
4.3428 | 627.1019 | 249.453 | 428.581 | 16.6245 | 533.098 | 313.551
4.3457 | 627.3523 | 249.331 | 428.7864 | 16.619 | 533.3451 | 313.6761
4.3472 | 627.3423 | 249.209 | 428.9051 | 16.6131 | 533.4621 | 313.6711
4.3502 | 627.5921 | 249.209 | 428.9884 | 16.6074 | 533.587 | 313.796
4.3517 | 627.8524 | 249.209 | 429.0751 | 16.6077 | 533.7172 | 313.9262
4.3546 | 628.3731 | 249.148 | 429.3097 | 16.6085 | 534.0385 | 314.1865
4.3577 | 628.3525 | 249.148 | 429.3028 | 16.5965 | 534.0283 | 314.1763
4.3606 | 628.6028 | 249.026 | 430.5083 | 16.5911 | 535.2754 | 314.3014
4.3635 | 628.5827 | 248.661 | 429.8666 | 16.5794 | 534.6304 | 314.2914
4.3651 | 629.1374 | 248.478 | 430.2345 | 16.5863 | 535.0907 | 314.5687
4.368 | 629.1173 | 248.6 | 430.1058 | 16.5746 | 534.9586 | 314.5586
4.371 | 629.3675 | 248.6 | 430.1892 | 16.5692 | 535.0838 | 314.6838
4.3725 | 629.357 | 248.234 | 430.5517 | 16.5631 | 535.4445 | 314.6785
4.3754 | 629.6071 | 248.417 | 430.452 | 16.5577 | 535.3866 | 314.8036
4.3784 | 629.8573 | 248.295 | 430.6574 | 16.5523 | 535.6337 | 314.9287
4.3799 | 629.8468 | 248.295 | 430.6539 | 16.5462 | 535.6284 | 314.9234
4.3829 | 630.3672 | 248.173 | 430.9494 | 16.547 | 536.0106 | 315.1836
4.3858 | 630.6173 | 247.99 | 431.2158 | 16.5416 | 536.3187 | 315.3087
4.3888 | 631.1617 | 247.868 | 431.5192 | 16.5427 | 536.7129 | 315.5809
4.3918 | 631.1416 | 247.746 | 431.6345 | 16.5311 | 536.8248 | 315.5708
4.3932 | 631.4017 | 247.624 | 431.8432 | 16.5315 | 537.0769 | 315.7009
4.3962 | 631.6513 | 247.685 | 431.8654 | 16.5259 | 537.1406 | 315.8256
4.3992 | 631.9013 | 247.685 | 431.9488 | 16.5205 | 537.2657 | 315.9507
4.4007 | 631.621 | 247.624 | 431.9163 | 16.5086 | 537.1865 | 315.8105
4.4051 | 631.8605 | 247.563 | 432.0572 | 16.4973 | 537.3672 | 315.9302
4.4066 | 631.8504 | 247.503 | 432.1138 | 16.4915 | 537.4222 | 315.9252
4.4095 | 632.1004 | 247.198 | 432.5021 | 16.4862 | 537.8522 | 316.0502
4.4111 | 632.0898 | 247.32 | 431.3766 | 16.4802 | 536.7249 | 316.0449
4.4126 | 632.3499 | 247.442 | 432.3413 | 16.4806 | 537.733 | 316.175
4.417 | 632.5898 | 247.137 | 432.7263 | 16.4696 | 538.1579 | 316.2949
4.417 | 632.8845 | 247.381 | 432.5805 | 16.4762 | 538.0613 | 316.4423
4.4215 | 633.1238 | 247.32 | 432.7213 | 16.465 | 538.2419 | 316.5619
4.4259 | 633.093 | 247.076 | 432.955 | 16.4476 | 538.4705 | 316.5465
4.4274 | 633.353 | 246.893 | 433.2247 | 16.448 | 538.7835 | 316.6765
4.4289 | 633.3429 | 247.259 | 432.8553 | 16.4423 | 538.4125 | 316.6715
4.4318 | 633.5928 | 247.015 | 433.1826 | 16.437 | 538.7814 | 316.7964
4.4348 | 633.8422 | 246.954 | 433.3267 | 16.4315 | 538.9671 | 316.9211
4.4363 | 633.8321 | 246.832 | 433.4454 | 16.4258 | 539.084 | 316.916
4.4392 | 634.352 | 246.71 | 433.7407 | 16.4266 | 539.466 | 317.176
4.4423 | 634.6014 | 246.771 | 433.7628 | 16.4211 | 539.5297 | 317.3007
4.4437 | 634.8613 | 246.466 | 434.1544 | 16.4215 | 539.9647 | 317.4307
4.4467 | 635.1357 | 246.588 | 434.1239 | 16.4168 | 539.9798 | 317.5678
4.4497 | 635.385 | 246.466 | 434.329 | 16.4113 | 540.2265 | 317.6925
4.4511 | 635.6449 | 246.649 | 434.2326 | 16.4117 | 540.1734 | 317.8224
4.4541 | 635.8946 | 246.893 | 434.0719 | 16.4065 | 540.0543 | 317.9473
4.4556 | 636.1545 | 246.527 | 434.5245 | 16.4069 | 540.5503 | 318.0773
4.4586 | 636.4038 | 246.466 | 434.6686 | 16.4014 | 540.7359 | 318.2019
4.4615 | 636.3834 | 246.588 | 434.5398 | 16.3902 | 540.6037 | 318.1917
4.463 | 636.3733 | 246.588 | 434.5364 | 16.3846 | 540.5986 | 318.1866
4.466 | 636.3524 | 246.527 | 434.5905 | 16.373 | 540.6492 | 318.1762
4.4675 | 636.6123 | 246.71 | 434.4941 | 16.3735 | 540.5962 | 318.3062
4.4704 | 636.592 | 246.832 | 434.3653 | 16.3622 | 540.464 | 318.296
4.4734 | 636.8411 | 246.588 | 434.6924 | 16.3568 | 540.8326 | 318.4206
4.4749 | 637.1255 | 246.649 | 434.7262 | 16.3578 | 540.9138 | 318.5628
4.4778 | 637.3751 | 246.588 | 434.8704 | 16.3526 | 541.0996 | 318.6876
4.4794 | 637.6344 | 246.771 | 435.7738 | 16.3528 | 542.0462 | 318.8172
4.4823 | 637.8841 | 246.649 | 434.979 | 16.3476 | 541.293 | 318.942
4.4853 | 638.1337 | 246.71 | 436.0012 | 16.3424 | 542.3568 | 319.0668
4.4883 | 638.1128 | 246.466 | 435.2383 | 16.331 | 541.5904 | 319.0564
4.4897 | 638.3725 | 246.344 | 435.4468 | 16.3314 | 541.8423 | 319.1863
4.4927 | 638.6221 | 246.466 | 435.408 | 16.3263 | 541.845 | 319.311
4.4941 | 638.8818 | 246.344 | 435.6166 | 16.3268 | 542.0969 | 319.4409
4.4972 | 639.1554 | 246.405 | 435.6468 | 16.3219 | 542.1727 | 319.5777
4.5001 | 639.6748 | 246.344 | 435.8809 | 16.3228 | 542.4934 | 319.8374
4.5016 | 639.9345 | 246.344 | 435.9675 | 16.3232 | 542.6233 | 319.9673
4.5046 | 640.1835 | 246.466 | 436.9285 | 16.3178 | 543.6257 | 320.0917
4.5075 | 640.163 | 245.979 | 437.4087 | 16.3067 | 544.1025 | 320.0815
4.5105 | 640.412 | 245.979 | 436.4917 | 16.3013 | 543.227 | 320.206
4.512 | 640.6716 | 245.796 | 436.7612 | 16.3018 | 543.5398 | 320.3358
4.5149 | 640.9211 | 245.735 | 436.9054 | 16.2967 | 543.7255 | 320.4605
4.518 | 640.9001 | 245.613 | 438.0204 | 16.2854 | 544.837 | 320.45
4.5209 | 641.1495 | 245.674 | 437.0425 | 16.2803 | 543.9007 | 320.5747
4.5238 | 641.129 | 245.674 | 437.0357 | 16.2693 | 543.8905 | 320.5645
4.5254 | 641.1182 | 245.857 | 436.8491 | 16.2635 | 543.7021 | 320.5591
4.5269 | 641.108 | 245.613 | 437.0897 | 16.258 | 543.941 | 320.554
4.5298 | 641.3819 | 245.674 | 437.12 | 16.2535 | 544.0169 | 320.6909
4.5327 | 641.6312 | 245.674 | 437.2031 | 16.2484 | 544.1416 | 320.8156
4.5343 | 641.8903 | 245.674 | 437.2894 | 16.2486 | 544.2711 | 320.9451
4.5372 | 641.8698 | 245.552 | 437.4046 | 16.2376 | 544.3829 | 320.9349
4.5402 | 642.3889 | 245.552 | 438.5776 | 16.2385 | 545.6425 | 321.1945
4.5417 | 642.6479 | 245.247 | 437.969 | 16.2387 | 545.077 | 321.324
4.5446 | 642.8972 | 245.125 | 438.1741 | 16.2337 | 545.3236 | 321.4486
4.5476 | 642.8767 | 245.186 | 438.1062 | 16.2228 | 545.2523 | 321.4383
4.5491 | 642.8659 | 245.43 | 437.8586 | 16.217 | 545.0029 | 321.4329
4.5521 | 643.4094 | 245.369 | 438.1008 | 16.2185 | 545.3357 | 321.7047
4.555 | 643.3889 | 245.125 | 438.338 | 16.2076 | 545.5694 | 321.6944
4.558 | 643.6376 | 245.308 | 439.2379 | 16.2023 | 546.5108 | 321.8188
4.5595 | 643.897 | 245.125 | 438.5073 | 16.2028 | 545.8235 | 321.9485
4.564 | 643.8657 | 244.943 | 438.6789 | 16.1862 | 545.9898 | 321.9328
4.5654 | 644.1251 | 244.882 | 438.8264 | 16.1866 | 546.1806 | 322.0626
4.5684 | 644.644 | 244.821 | 439.0603 | 16.1876 | 546.501 | 322.322
4.5699 | 644.9034 | 244.943 | 439.0248 | 16.188 | 546.5087 | 322.4517
4.5729 | 645.152 | 244.638 | 439.4127 | 16.1828 | 546.938 | 322.576
4.5758 | 645.4256 | 244.699 | 439.4429 | 16.1784 | 547.0138 | 322.7128
4.5773 | 645.685 | 244.577 | 439.6513 | 16.1789 | 547.2655 | 322.8425
4.5803 | 645.6639 | 244.76 | 440.4613 | 16.1678 | 548.0719 | 322.8319
4.5832 | 645.6432 | 244.516 | 439.6984 | 16.1569 | 547.3056 | 322.8216
4.5847 | 645.9026 | 244.516 | 439.7849 | 16.1574 | 547.4353 | 322.9513
4.5877 | 645.8815 | 244.455 | 439.8388 | 16.1463 | 547.4857 | 322.9407
4.5892 | 646.1408 | 244.577 | 439.8033 | 16.1468 | 547.4934 | 323.0704
4.5936 | 646.1098 | 244.699 | 439.6709 | 16.1306 | 547.3559 | 323.0549
4.5951 | 646.3687 | 244.333 | 440.1232 | 16.1309 | 547.8513 | 323.1843
4.5966 | 646.628 | 244.089 | 441.4537 | 16.1313 | 549.225 | 323.314
4.5995 | 646.877 | 244.211 | 440.4147 | 16.1264 | 548.2275 | 323.4385
4.6026 | 647.1254 | 243.906 | 440.8025 | 16.1213 | 548.6567 | 323.5627
4.6055 | 647.1047 | 244.272 | 440.4296 | 16.1105 | 548.2804 | 323.5524
4.607 | 647.3885 | 244.089 | 441.7072 | 16.1116 | 549.6053 | 323.6943
4.61 | 647.6369 | 243.906 | 440.973 | 16.1064 | 548.9125 | 323.8185
4.6115 | 647.8962 | 244.028 | 440.9374 | 16.1069 | 548.9201 | 323.9481
4.6144 | 648.1451 | 244.028 | 441.0204 | 16.102 | 549.0445 | 324.0725
4.6173 | 648.1244 | 243.784 | 442.2575 | 16.0913 | 550.2782 | 324.0622
4.6203 | 648.3727 | 243.845 | 441.2792 | 16.0862 | 549.3414 | 324.1864
4.6218 | 648.6319 | 243.845 | 441.3656 | 16.0867 | 549.471 | 324.316
4.6248 | 648.8808 | 244.028 | 441.2656 | 16.0819 | 549.4124 | 324.4404
4.6278 | 649.1291 | 243.784 | 441.5924 | 16.0768 | 549.7805 | 324.5645
4.6292 | 649.3883 | 243.541 | 441.9218 | 16.0772 | 550.1531 | 324.6941
4.6322 | 649.9311 | 243.358 | 443.2857 | 16.0788 | 551.6076 | 324.9656
4.6352 | 650.1794 | 243.48 | 442.2465 | 16.0737 | 550.6097 | 325.0897
4.6381 | 650.1586 | 243.662 | 442.0575 | 16.063 | 550.4173 | 325.0793
4.6396 | 650.4177 | 243.662 | 442.1439 | 16.0635 | 550.5469 | 325.2089
4.6426 | 650.3964 | 243.419 | 442.3798 | 16.0526 | 550.7792 | 325.1982
4.6456 | 650.6451 | 243.297 | 443.5847 | 16.0478 | 552.0256 | 325.3226
4.647 | 650.6347 | 243.175 | 442.7032 | 16.0425 | 551.1424 | 325.3174
4.65 | 650.8829 | 243.358 | 442.603 | 16.0375 | 551.0834 | 325.4414
4.653 | 650.8621 | 243.419 | 442.535 | 16.0269 | 551.012 | 325.431
4.6544 | 650.8517 | 243.175 | 442.7756 | 16.0216 | 551.2508 | 325.4258
4.6575 | 651.3693 | 243.236 | 442.8871 | 16.0224 | 551.4487 | 325.6847
4.6604 | 651.3485 | 242.931 | 443.1852 | 16.0118 | 551.7432 | 325.6742
4.6619 | 651.632 | 242.992 | 443.2187 | 16.0128 | 551.824 | 325.816
4.6649 | 651.8801 | 242.931 | 443.3624 | 16.0078 | 552.0091 | 325.9401
4.6664 | 652.1392 | 242.87 | 443.5097 | 16.0083 | 552.1996 | 326.0696
4.6693 | 652.1183 | 242.748 | 443.6248 | 15.9978 | 552.3112 | 326.0592
4.6723 | 652.3664 | 242.87 | 443.5855 | 15.9928 | 552.3132 | 326.1832
4.6738 | 652.6254 | 242.687 | 443.8548 | 15.9933 | 552.6257 | 326.3127
4.6767 | 652.6045 | 242.443 | 444.0918 | 15.9828 | 552.8593 | 326.3023
4.6797 | 653.122 | 242.322 | 444.3853 | 15.9836 | 553.239 | 326.561
4.6812 | 653.3809 | 242.078 | 444.7156 | 15.9841 | 553.6125 | 326.6905
4.6841 | 653.3601 | 241.956 | 444.8307 | 15.9736 | 553.724 | 326.68
4.6872 | 653.6325 | 241.956 | 444.9215 | 15.9691 | 553.8603 | 326.8163
4.6886 | 653.8915 | 242.017 | 444.9468 | 15.9697 | 553.9287 | 326.9457
4.6916 | 654.1399 | 241.834 | 445.2126 | 15.9649 | 554.236 | 327.07
4.6946 | 654.3879 | 241.773 | 445.3563 | 15.96 | 554.4209 | 327.1939
4.6961 | 654.3774 | 241.59 | 445.5358 | 15.9548 | 554.5987 | 327.1887
4.699 | 654.6258 | 241.529 | 445.6796 | 15.9501 | 554.7839 | 327.3129
4.7035 | 654.5939 | 241.407 | 445.791 | 15.9342 | 554.89 | 327.297
4.7064 | 654.573 | 241.346 | 445.845 | 15.9238 | 554.9405 | 327.2865
4.7079 | 654.5625 | 241.346 | 445.8415 | 15.9186 | 554.9353 | 327.2813
4.7109 | 655.349 | 241.651 | 445.7987 | 15.9251 | 555.0235 | 327.6745
4.7124 | 655.3386 | 241.407 | 446.0392 | 15.9199 | 555.2623 | 327.6693
4.7153 | 655.3176 | 241.407 | 446.0322 | 15.9095 | 555.2518 | 327.6588
4.7168 | 655.6009 | 241.163 | 446.3706 | 15.9106 | 555.6375 | 327.8005
4.7198 | 655.8487 | 241.468 | 446.1482 | 15.9057 | 555.4564 | 327.9244
4.7227 | 656.0971 | 241.224 | 446.475 | 15.901 | 555.8245 | 328.0485
4.7257 | 656.3448 | 241.346 | 446.4356 | 15.8961 | 555.8264 | 328.1724
4.7272 | 656.3343 | 241.285 | 446.4931 | 15.891 | 555.8822 | 328.1672
4.7302 | 656.5826 | 241.224 | 446.6369 | 15.8863 | 556.0673 | 328.2913
4.7316 | 656.5721 | 241.163 | 446.6944 | 15.8812 | 556.1231 | 328.2861
4.7346 | 657.0891 | 240.98 | 447.0497 | 15.882 | 556.5646 | 328.5446
4.7361 | 657.0786 | 240.92 | 447.1062 | 15.8768 | 556.6193 | 328.5393
4.739 | 657.3268 | 241.042 | 447.0669 | 15.8722 | 556.6214 | 328.6634
4.7421 | 657.3053 | 240.859 | 447.2428 | 15.8617 | 556.7936 | 328.6526
4.7435 | 657.564 | 240.859 | 447.329 | 15.8622 | 556.923 | 328.782
4.7465 | 657.8367 | 240.798 | 447.4809 | 15.8581 | 557.1203 | 328.9183
4.7479 | 658.0954 | 240.737 | 447.6281 | 15.8587 | 557.3107 | 329.0477
4.751 | 658.343 | 240.615 | 447.8327 | 15.8538 | 557.5565 | 329.1715
4.7539 | 658.5912 | 240.737 | 447.7934 | 15.8493 | 557.5586 | 329.2956
4.7554 | 658.8498 | 240.737 | 447.8796 | 15.8498 | 557.6879 | 329.4249
4.7584 | 659.0974 | 240.554 | 448.1451 | 15.845 | 557.9947 | 329.5487
4.7613 | 659.0763 | 240.432 | 448.2601 | 15.8347 | 558.1062 | 329.5382
4.7628 | 659.0658 | 240.615 | 448.0736 | 15.8296 | 557.9179 | 329.5329
4.7658 | 659.3133 | 240.798 | 447.9731 | 15.8248 | 557.8587 | 329.6567
4.7673 | 659.3028 | 240.737 | 448.0306 | 15.8197 | 557.9144 | 329.6514
4.7702 | 659.2817 | 240.98 | 447.7806 | 15.8095 | 557.6609 | 329.6409
4.7732 | 659.5292 | 240.859 | 447.9841 | 15.8047 | 557.9056 | 329.7646
4.7762 | 659.8017 | 240.859 | 449.0749 | 15.8007 | 559.0419 | 329.9009
4.7776 | 660.3295 | 240.98 | 448.1298 | 15.8069 | 558.1847 | 330.1647
4.7807 | 660.5769 | 240.798 | 448.3943 | 15.8021 | 558.4905 | 330.2885
4.7836 | 660.8249 | 240.615 | 448.66 | 15.7976 | 558.7975 | 330.4125
4.7865 | 661.0729 | 240.554 | 448.8036 | 15.793 | 558.9825 | 330.5365
4.7881 | 661.0618 | 240.554 | 448.7999 | 15.7877 | 558.9769 | 330.5309
4.791 | 661.0406 | 240.737 | 448.6099 | 15.7776 | 558.7833 | 330.5203
4.794 | 661.2886 | 240.31 | 449.1195 | 15.7731 | 559.3343 | 330.6443
4.7955 | 661.5466 | 240.127 | 449.3885 | 15.7734 | 559.6463 | 330.7733
4.7999 | 661.8084 | 240.249 | 450.3538 | 15.7644 | 560.6552 | 330.9042
4.8014 | 661.7978 | 240.066 | 449.5333 | 15.7593 | 559.8329 | 330.8989
4.8029 | 662.0557 | 240.005 | 449.6802 | 15.7596 | 560.0229 | 331.0279
4.8059 | 662.5726 | 240.127 | 449.7305 | 15.7607 | 560.1593 | 331.2863
4.8073 | 662.8311 | 240.127 | 449.8167 | 15.7613 | 560.2886 | 331.4156
4.8118 | 663.0678 | 239.883 | 450.1396 | 15.7515 | 560.6509 | 331.5339
4.8133 | 663.3262 | 240.005 | 450.1037 | 15.7521 | 560.6581 | 331.6631
4.8148 | 663.5847 | 240.066 | 450.1289 | 15.7526 | 560.7263 | 331.7923
4.8178 | 663.8319 | 239.883 | 451.3943 | 15.7479 | 562.033 | 331.916
4.8207 | 663.8107 | 239.518 | 450.7522 | 15.7379 | 561.3873 | 331.9053
4.8236 | 664.0829 | 239.396 | 451.965 | 15.7339 | 562.6454 | 332.0414
4.8267 | 664.0611 | 239.457 | 450.8967 | 15.7236 | 561.5735 | 332.0305
4.8281 | 664.0505 | 239.761 | 450.5892 | 15.7186 | 561.2642 | 332.0252
4.8296 | 664.0398 | 239.457 | 450.8896 | 15.7136 | 561.5629 | 332.0199
4.8325 | 664.2876 | 239.518 | 450.9112 | 15.7092 | 561.6258 | 332.1438
4.8356 | 664.5348 | 239.701 | 450.8106 | 15.7045 | 561.5664 | 332.2674
4.837 | 664.5241 | 239.518 | 450.99 | 15.6995 | 561.7441 | 332.2621
4.8415 | 665.2986 | 239.396 | 451.3702 | 15.701 | 562.2533 | 332.6493
4.8444 | 665.5462 | 239.457 | 451.3917 | 15.6966 | 562.3161 | 332.7731
4.8474 | 665.5249 | 239.396 | 451.4456 | 15.6866 | 562.3665 | 332.7625
4.8489 | 666.0761 | 239.274 | 451.7514 | 15.693 | 562.764 | 333.038
4.8519 | 666.0547 | 239.396 | 451.6222 | 15.683 | 562.6314 | 333.0274
4.8548 | 666.3023 | 239.213 | 451.8878 | 15.6786 | 562.9382 | 333.1512
4.8578 | 666.2805 | 239.213 | 452.8805 | 15.6685 | 563.9272 | 333.1402
4.8593 | 666.2698 | 239.03 | 452.0599 | 15.6635 | 563.1049 | 333.1349
4.8622 | 666.7863 | 238.908 | 452.3541 | 15.6646 | 563.4851 | 333.3931
4.8638 | 666.7751 | 239.274 | 451.9844 | 15.6594 | 563.1135 | 333.3875
4.8667 | 667.0226 | 239.213 | 452.1279 | 15.6551 | 563.2983 | 333.5113
4.8697 | 667.539 | 239.213 | 452.3 | 15.6562 | 563.5565 | 333.7695
4.8727 | 667.786 | 239.091 | 453.5043 | 15.6516 | 564.802 | 333.893
4.8756 | 668.0579 | 239.091 | 452.595 | 15.6477 | 563.938 | 334.029
4.8771 | 668.3161 | 239.03 | 452.742 | 15.6483 | 564.128 | 334.158
4.8801 | 668.2941 | 238.908 | 452.8567 | 15.6382 | 564.2391 | 334.1471
4.8816 | 668.5523 | 238.664 | 454.1868 | 15.6388 | 565.6121 | 334.2761
4.886 | 668.2514 | 238.664 | 453.0865 | 15.6185 | 564.4617 | 334.1257
4.886 | 668.5202 | 238.603 | 453.2371 | 15.624 | 564.6571 | 334.2601
4.889 | 668.4982 | 238.664 | 453.1687 | 15.6139 | 564.5851 | 334.2491
4.8919 | 668.7457 | 238.725 | 453.1902 | 15.6096 | 564.6478 | 334.3728
4.8934 | 669.0038 | 238.481 | 453.5203 | 15.6102 | 565.0209 | 334.5019
4.8964 | 669.2506 | 238.299 | 453.7845 | 15.6056 | 565.3263 | 334.6253
4.8994 | 669.498 | 238.359 | 453.807 | 15.6013 | 565.39 | 334.749
4.9008 | 669.4873 | 238.42 | 453.7424 | 15.5964 | 565.3236 | 334.7436
4.9038 | 669.7341 | 238.055 | 454.1897 | 15.5919 | 565.812 | 334.867
4.9068 | 670.0058 | 238.116 | 455.2193 | 15.5881 | 566.8869 | 335.0029
4.9082 | 669.9951 | 238.055 | 454.2767 | 15.5832 | 565.9426 | 334.9976
4.9113 | 669.9731 | 237.994 | 454.3304 | 15.5732 | 565.9926 | 334.9866
4.9142 | 670.4892 | 237.933 | 455.5634 | 15.5744 | 567.3116 | 335.2446
4.9157 | 670.7472 | 238.238 | 454.3444 | 15.5749 | 566.1356 | 335.3736
4.9187 | 670.7252 | 238.238 | 454.3371 | 15.565 | 566.1246 | 335.3626
4.9216 | 670.9724 | 237.933 | 454.7245 | 15.5607 | 566.5532 | 335.4862
4.9231 | 671.2304 | 237.872 | 454.8715 | 15.5613 | 566.7432 | 335.6152
4.9246 | 671.4884 | 237.872 | 454.9575 | 15.5619 | 566.8722 | 335.7442
4.9276 | 671.735 | 237.872 | 455.0397 | 15.5574 | 566.9955 | 335.8675
4.9305 | 672.2754 | 237.567 | 455.5248 | 15.559 | 567.5707 | 336.1377
4.9335 | 672.522 | 237.628 | 455.546 | 15.5545 | 567.633 | 336.261
4.9365 | 672.7692 | 237.628 | 455.6284 | 15.5503 | 567.7566 | 336.3846
4.9394 | 672.7476 | 237.506 | 455.7432 | 15.5406 | 567.8678 | 336.3738
4.941 | 673.2737 | 237.567 | 455.8576 | 15.5464 | 568.0698 | 336.6368
4.9439 | 672.9834 | 237.628 | 455.6998 | 15.5313 | 567.8637 | 336.4917
4.9468 | 672.9619 | 237.628 | 455.6926 | 15.5216 | 567.8529 | 336.4809
4.9484 | 672.6819 | 237.384 | 455.8433 | 15.5111 | 567.9569 | 336.3409
4.9513 | 672.929 | 237.262 | 457.0477 | 15.5069 | 569.2025 | 336.4645
4.9543 | 672.9074 | 237.201 | 457.1015 | 15.4972 | 569.2527 | 336.4537
4.9573 | 673.154 | 237.262 | 456.1227 | 15.4928 | 568.315 | 336.577
4.9587 | 673.9491 | 237.201 | 456.4487 | 15.5042 | 568.7735 | 336.9745
4.9602 | 673.9383 | 237.323 | 456.3231 | 15.4994 | 568.6461 | 336.9691
4.9632 | 674.2097 | 237.445 | 456.2916 | 15.4957 | 568.6599 | 337.1049
4.9662 | 674.4562 | 237.262 | 456.5567 | 15.4913 | 568.9661 | 337.2281
4.9691 | 674.4346 | 236.958 | 456.8535 | 15.4817 | 569.2593 | 337.2173
4.9721 | 674.4124 | 237.141 | 456.6631 | 15.4718 | 569.0652 | 337.2062
4.9736 | 674.4016 | 236.958 | 456.8425 | 15.467 | 569.2428 | 337.2008
4.9765 | 674.9172 | 236.897 | 457.0754 | 15.4683 | 569.5616 | 337.4586
4.9795 | 674.895 | 236.775 | 457.19 | 15.4585 | 569.6725 | 337.4475
4.9825 | 675.142 | 236.47 | 457.5773 | 15.4543 | 570.101 | 337.571
4.9854 | 675.1203 | 236.653 | 457.3871 | 15.4447 | 569.9072 | 337.5602
4.987 | 675.9146 | 236.653 | 457.6519 | 15.4559 | 570.3043 | 337.9573
4.9899 | 676.4545 | 236.592 | 457.8928 | 15.4576 | 570.6352 | 338.2272
4.9928 | 676.4328 | 236.531 | 457.9466 | 15.4481 | 570.6854 | 338.2164
4.9959 | 676.9476 | 236.348 | 458.3012 | 15.4491 | 571.1258 | 338.4738
4.9973 | 676.9368 | 236.409 | 458.2366 | 15.4443 | 571.0594 | 338.4684
5.0003 | 677.1836 | 235.982 | 458.7459 | 15.4402 | 571.6098 | 338.5918
5.0033 | 677.4298 | 235.982 | 458.8279 | 15.4358 | 571.7329 | 338.7149
5.0062 | 677.4081 | 235.921 | 458.8817 | 15.4263 | 571.7831 | 338.7041
5.0092 | 677.6549 | 235.86 | 459.025 | 15.4221 | 571.9675 | 338.8275
5.0107 | 677.375 | 235.739 | 459.0527 | 15.4118 | 571.9485 | 338.6875
5.0136 | 677.6218 | 235.921 | 458.9529 | 15.4077 | 571.8899 | 338.8109
5.0166 | 677.8685 | 235.617 | 459.3392 | 15.4036 | 572.3173 | 338.9343
5.0196 | 678.1391 | 235.678 | 459.3684 | 15.3997 | 572.3916 | 339.0696
5.0211 | 677.8354 | 235.799 | 459.1461 | 15.3892 | 572.1187 | 338.9177
5.024 | 678.1065 | 235.556 | 459.4795 | 15.3856 | 572.4973 | 339.0533
5.0256 | 678.3636 | 235.495 | 459.6262 | 15.3859 | 572.6868 | 339.1818
5.0285 | 678.6103 | 235.434 | 459.7694 | 15.3819 | 572.8711 | 339.3051
5.0314 | 678.5885 | 235.251 | 459.9452 | 15.3724 | 573.0433 | 339.2943
5.033 | 679.1139 | 235.312 | 460.0593 | 15.3782 | 573.245 | 339.557
5.0359 | 678.8237 | 235.556 | 459.7186 | 15.3634 | 572.8559 | 339.4119
5.0389 | 679.0704 | 235.434 | 459.9228 | 15.3594 | 573.1012 | 339.5352
5.0419 | 679.0481 | 235.434 | 459.9154 | 15.3497 | 573.09 | 339.524
5.0433 | 679.574 | 235.129 | 460.3957 | 15.3557 | 573.658 | 339.787
5.0463 | 679.5522 | 235.312 | 460.2054 | 15.3463 | 573.4641 | 339.7761
5.0478 | 679.5413 | 235.068 | 460.4458 | 15.3416 | 573.7027 | 339.7707
5.0508 | 680.0557 | 235.129 | 460.5562 | 15.3427 | 573.8989 | 340.0279
5.0537 | 681.1318 | 234.763 | 461.2809 | 15.355 | 574.8029 | 340.5659
5.0552 | 681.1208 | 234.885 | 460.1553 | 15.3503 | 573.6754 | 340.5604
5.0582 | 680.8301 | 234.763 | 461.1804 | 15.3354 | 574.6521 | 340.4151
5.0611 | 681.345 | 234.52 | 461.595 | 15.3367 | 575.1525 | 340.6725
5.0641 | 681.5909 | 234.641 | 461.556 | 15.3324 | 575.1545 | 340.7955
5.0656 | 681.58 | 234.641 | 461.5523 | 15.3278 | 575.149 | 340.79
5.0686 | 681.8264 | 234.458 | 461.8175 | 15.3237 | 575.4552 | 340.9132
5.07 | 681.5472 | 234.458 | 461.7244 | 15.3138 | 575.3156 | 340.7736
5.073 | 681.7931 | 234.337 | 461.9274 | 15.3095 | 575.5596 | 340.8966
5.0745 | 681.7822 | 234.276 | 461.9847 | 15.3049 | 575.6151 | 340.8911
5.0774 | 682.0286 | 234.52 | 461.8229 | 15.3009 | 575.4943 | 341.0143
5.0789 | 682.3104 | 234.458 | 461.9788 | 15.302 | 575.6972 | 341.1552
5.0819 | 682.5562 | 234.641 | 461.8777 | 15.2978 | 575.6371 | 341.2781
5.0849 | 682.8026 | 234.641 | 461.9599 | 15.2938 | 575.7603 | 341.4013
5.0879 | 683.0484 | 234.885 | 461.7978 | 15.2895 | 575.6392 | 341.5242
5.0894 | 683.3057 | 234.946 | 461.8226 | 15.2902 | 575.7069 | 341.6529
5.0923 | 683.5521 | 234.641 | 462.2097 | 15.2862 | 576.135 | 341.776
5.0953 | 683.5296 | 234.58 | 463.2632 | 15.2767 | 577.1848 | 341.7648
5.0968 | 683.5187 | 234.458 | 462.3816 | 15.2721 | 576.3013 | 341.7593
5.0997 | 683.765 | 234.458 | 462.4637 | 15.2681 | 576.4245 | 341.8825
5.1027 | 683.7425 | 234.458 | 462.4562 | 15.2587 | 576.4132 | 341.8712
5.1042 | 683.9997 | 234.641 | 462.3589 | 15.2593 | 576.3589 | 341.9999
5.1071 | 684.2704 | 234.398 | 462.6921 | 15.2558 | 576.7372 | 342.1352
5.1102 | 684.5161 | 234.337 | 462.835 | 15.2516 | 576.9211 | 342.2581
5.1131 | 685.0305 | 234.093 | 463.2505 | 15.2529 | 577.4223 | 342.5153
5.1146 | 685.2878 | 234.154 | 463.2753 | 15.2536 | 577.4899 | 342.6439
5.119 | 685.7906 | 234.032 | 463.5649 | 15.25 | 577.8633 | 342.8953
5.122 | 686.0368 | 233.788 | 463.8909 | 15.2461 | 578.2304 | 343.0184
5.1235 | 686.0258 | 233.971 | 463.7043 | 15.2415 | 578.0419 | 343.0129
5.1265 | 686.2957 | 233.91 | 463.8552 | 15.2378 | 578.2379 | 343.1479
5.1294 | 686.2737 | 234.032 | 463.7259 | 15.2286 | 578.1049 | 343.1369
5.1324 | 686.2517 | 233.666 | 465.0846 | 15.2195 | 579.4599 | 343.1259
5.1339 | 686.2402 | 233.788 | 463.9587 | 15.2147 | 578.3321 | 343.1201
5.1368 | 686.4863 | 233.788 | 464.0408 | 15.2108 | 578.4551 | 343.2431
5.1398 | 686.4643 | 233.788 | 464.0334 | 15.2016 | 578.4441 | 343.2321
5.1413 | 686.7208 | 233.422 | 464.4849 | 15.2021 | 578.9384 | 343.3604
5.1443 | 686.9669 | 233.483 | 464.506 | 15.1982 | 579.0004 | 343.4834
5.1472 | 687.213 | 233.483 | 465.588 | 15.1943 | 580.1235 | 343.6065
5.1487 | 687.4695 | 233.361 | 465.7955 | 15.1947 | 580.3737 | 343.7347
5.1517 | 687.7155 | 233.361 | 464.8775 | 15.1908 | 579.4968 | 343.8578
5.1532 | 687.7045 | 233.422 | 464.8128 | 15.1862 | 579.4302 | 343.8522
5.1562 | 687.9499 | 233.605 | 464.7116 | 15.1821 | 579.37 | 343.975
5.1591 | 687.9279 | 233.239 | 465.0703 | 15.173 | 579.7249 | 343.9639
5.162 | 688.1738 | 233.178 | 465.2133 | 15.1692 | 579.9089 | 344.0869
5.1635 | 688.4552 | 233.178 | 466.3071 | 15.1703 | 581.0496 | 344.2276
5.1665 | 688.4326 | 233.057 | 465.4205 | 15.161 | 580.1593 | 344.2163
5.1695 | 688.6785 | 232.813 | 465.7465 | 15.1572 | 580.5263 | 344.3393
5.1725 | 688.9239 | 232.752 | 465.8893 | 15.1531 | 580.71 | 344.462
5.174 | 689.1809 | 232.569 | 466.158 | 15.1537 | 581.0214 | 344.5904
5.1769 | 689.4268 | 232.63 | 466.1789 | 15.1499 | 581.0834 | 344.7134
5.1799 | 689.9401 | 232.569 | 466.411 | 15.151 | 581.4011 | 344.9701
5.1828 | 690.186 | 232.325 | 466.737 | 15.1471 | 581.768 | 345.093
5.1843 | 690.4673 | 232.508 | 467.6478 | 15.1482 | 582.7256 | 345.2336
5.1873 | 690.4445 | 232.386 | 466.7622 | 15.139 | 581.8363 | 345.2223
5.1888 | 690.4335 | 232.325 | 466.8195 | 15.1345 | 581.8917 | 345.2167
5.1917 | 690.4113 | 232.325 | 467.8121 | 15.1255 | 582.8807 | 345.2057
5.1932 | 690.9362 | 232.142 | 467.1701 | 15.1313 | 582.3261 | 345.4681
5.1962 | 690.9135 | 232.142 | 467.1625 | 15.1221 | 582.3147 | 345.4567
5.1992 | 691.1592 | 232.264 | 467.1224 | 15.1183 | 582.3156 | 345.5796
5.2022 | 691.1365 | 232.081 | 467.2978 | 15.1091 | 582.4872 | 345.5682
5.2036 | 691.3933 | 232.142 | 467.3224 | 15.1098 | 582.5547 | 345.6967
5.2066 | 691.6391 | 231.959 | 467.5874 | 15.106 | 582.8605 | 345.8195
5.2081 | 691.8959 | 232.02 | 467.612 | 15.1066 | 582.928 | 345.948
5.2111 | 691.8732 | 232.02 | 467.6044 | 15.0975 | 582.9166 | 345.9366
5.2125 | 692.13 | 231.898 | 468.812 | 15.0981 | 584.167 | 346.065
5.217 | 692.3889 | 231.655 | 468.1413 | 15.0903 | 583.5394 | 346.1944
5.22 | 692.634 | 231.655 | 468.223 | 15.0863 | 583.662 | 346.317
5.2214 | 692.6229 | 231.594 | 468.2803 | 15.0818 | 583.7174 | 346.3114
5.2244 | 692.8685 | 231.533 | 468.4232 | 15.0781 | 583.9013 | 346.4343
5.2259 | 693.1247 | 231.411 | 468.6306 | 15.0785 | 584.1514 | 346.5624
5.2289 | 693.1025 | 231.533 | 468.5012 | 15.0696 | 584.0183 | 346.5513
5.2333 | 693.3364 | 231.411 | 468.7011 | 15.0612 | 584.2572 | 346.6682
5.2348 | 693.5931 | 231.472 | 468.7257 | 15.0618 | 584.3246 | 346.7966
5.2363 | 693.8499 | 231.472 | 469.8113 | 15.0625 | 585.4529 | 346.9249
5.2378 | 694.1066 | 231.472 | 468.8969 | 15.0632 | 584.5813 | 347.0533
5.2408 | 694.3759 | 231.533 | 468.9256 | 15.0597 | 584.655 | 347.188
5.2437 | 694.3536 | 231.35 | 469.1012 | 15.0508 | 584.8268 | 347.1768
5.2452 | 694.6103 | 231.411 | 469.1258 | 15.0515 | 584.8941 | 347.3051
5.2481 | 694.8558 | 231.289 | 469.3296 | 15.0477 | 585.1389 | 347.4279
5.2511 | 694.833 | 231.167 | 469.444 | 15.0386 | 585.2495 | 347.4165
5.2555 | 694.7995 | 231.167 | 469.4328 | 15.0254 | 585.2327 | 347.3997
5.2571 | 694.7878 | 230.984 | 469.6119 | 15.0208 | 585.4099 | 347.3939
5.26 | 694.7655 | 230.862 | 469.7265 | 15.0119 | 585.5207 | 347.3827
5.263 | 695.0109 | 230.984 | 469.6863 | 15.0082 | 585.5215 | 347.5055
5.2645 | 695.5348 | 230.984 | 469.8609 | 15.0138 | 585.7834 | 347.7674
5.2674 | 695.5124 | 231.045 | 469.7925 | 15.005 | 585.7112 | 347.7562
5.2719 | 696.0139 | 230.984 | 470.0206 | 15.0017 | 586.0229 | 348.0069
5.2719 | 696.2816 | 230.923 | 470.1709 | 15.0068 | 586.2178 | 348.1408
5.2778 | 696.529 | 230.801 | 470.3753 | 14.9948 | 586.4635 | 348.2645
5.2778 | 696.7967 | 230.74 | 471.5256 | 14.9998 | 587.6583 | 348.3983
5.2808 | 696.7738 | 230.862 | 471.3959 | 14.9908 | 587.5249 | 348.3869
5.2838 | 697.0191 | 230.436 | 470.9037 | 14.9871 | 587.0735 | 348.5095
5.2868 | 696.9962 | 230.557 | 470.7751 | 14.9782 | 586.9411 | 348.4981
5.2882 | 697.2527 | 230.497 | 470.9206 | 14.9788 | 587.1293 | 348.6263
5.2912 | 697.2303 | 230.192 | 471.2181 | 14.9701 | 587.4231 | 348.6151
5.2927 | 697.4868 | 230.131 | 471.3646 | 14.9708 | 587.6124 | 348.7434
5.2957 | 697.7315 | 230.253 | 471.3242 | 14.9669 | 587.6127 | 348.8657
5.2986 | 698.2444 | 229.887 | 471.8611 | 14.9683 | 588.2352 | 349.1222
5.3001 | 698.2332 | 229.826 | 471.9184 | 14.9639 | 588.2906 | 349.1166
5.3031 | 698.5022 | 229.765 | 472.0691 | 14.9605 | 588.4861 | 349.2511
5.306 | 698.4798 | 229.582 | 472.2446 | 14.9518 | 588.6579 | 349.2399
5.309 | 698.725 | 229.46 | 472.4483 | 14.9481 | 588.9025 | 349.3625
5.312 | 698.9696 | 229.277 | 472.7129 | 14.9442 | 589.2078 | 349.4848
5.3135 | 698.9584 | 229.277 | 472.7091 | 14.9399 | 589.2022 | 349.4792
5.3164 | 698.9359 | 229.095 | 472.8836 | 14.9312 | 589.373 | 349.468
5.3179 | 699.1918 | 229.095 | 472.9689 | 14.9317 | 589.5009 | 349.5959
5.3238 | 699.1469 | 229.034 | 473.015 | 14.9143 | 589.5394 | 349.5734
5.3238 | 699.1469 | 228.912 | 473.137 | 14.9143 | 589.6614 | 349.5734
5.3283 | 699.3802 | 228.912 | 473.2147 | 14.9062 | 589.7781 | 349.6901
5.3283 | 699.3802 | 229.034 | 473.0927 | 14.9062 | 589.6561 | 349.6901
5.3328 | 699.6135 | 228.973 | 473.2315 | 14.898 | 589.8338 | 349.8068
5.3328 | 699.8811 | 228.79 | 473.5037 | 14.903 | 590.1505 | 349.9405
5.3357 | 699.8586 | 228.79 | 473.4962 | 14.8944 | 590.1393 | 349.9293
5.3372 | 700.1149 | 228.912 | 473.4596 | 14.8951 | 590.1455 | 350.0575
5.3402 | 700.3838 | 228.607 | 473.8543 | 14.8917 | 590.5849 | 350.1919
5.3432 | 700.8963 | 228.729 | 473.9031 | 14.8931 | 590.7192 | 350.4482
5.3446 | 701.1526 | 228.729 | 473.9885 | 14.8938 | 590.8473 | 350.5763
5.3476 | 701.3976 | 228.668 | 474.1312 | 14.8902 | 591.0308 | 350.6988
5.3506 | 701.6421 | 228.546 | 474.3347 | 14.8864 | 591.275 | 350.821
5.352 | 701.6308 | 228.485 | 474.3919 | 14.8821 | 591.3304 | 350.8154
5.3535 | 701.6195 | 228.546 | 474.3272 | 14.8778 | 591.2638 | 350.8098
5.3565 | 701.8639 | 228.485 | 474.4696 | 14.874 | 591.447 | 350.932
5.3595 | 702.3764 | 228.607 | 474.5185 | 14.8754 | 591.5812 | 351.1882
5.3609 | 702.6569 | 228.485 | 474.734 | 14.8765 | 591.8434 | 351.3284
5.364 | 702.9012 | 228.363 | 474.9374 | 14.8727 | 592.0876 | 351.4506
5.3669 | 702.8786 | 228.302 | 474.9909 | 14.8642 | 592.1373 | 351.4393
5.3698 | 703.1235 | 228.119 | 475.2555 | 14.8606 | 592.4428 | 351.5618
5.3728 | 703.3678 | 228.241 | 475.2149 | 14.8568 | 592.4429 | 351.6839
5.3743 | 703.3565 | 228.119 | 475.3332 | 14.8525 | 592.5593 | 351.6783
5.3773 | 703.6014 | 228.18 | 475.3538 | 14.849 | 592.6207 | 351.8007
5.3803 | 703.5782 | 228.18 | 475.3461 | 14.8402 | 592.6091 | 351.7891
5.3817 | 703.8343 | 228.119 | 475.4924 | 14.8409 | 592.7982 | 351.9172
5.3847 | 704.0792 | 227.875 | 475.8181 | 14.8374 | 593.1646 | 352.0396
5.3877 | 704.056 | 227.875 | 475.8103 | 14.8286 | 593.153 | 352.028
5.3892 | 704.3121 | 227.937 | 475.8337 | 14.8293 | 593.219 | 352.156
5.3936 | 704.5698 | 228.119 | 475.7376 | 14.822 | 593.1659 | 352.2849
5.3966 | 704.814 | 227.937 | 476.001 | 14.8182 | 593.47 | 352.407
5.3981 | 705.0701 | 228.241 | 475.7824 | 14.819 | 593.294 | 352.535
5.401 | 705.0474 | 228.18 | 475.8358 | 14.8105 | 593.3437 | 352.5237
5.404 | 705.2916 | 228.241 | 475.8562 | 14.8067 | 593.4048 | 352.6458
5.4055 | 705.5476 | 228.058 | 477.1245 | 14.8074 | 594.7158 | 352.7738
5.4084 | 705.5249 | 228.119 | 476.056 | 14.799 | 593.6435 | 352.7625
5.4114 | 706.3037 | 228.058 | 476.3766 | 14.8051 | 594.0939 | 353.1519
5.4129 | 706.2924 | 228.241 | 476.1898 | 14.8009 | 593.9052 | 353.1462
5.4158 | 706.5613 | 227.937 | 476.5834 | 14.7978 | 594.3437 | 353.2807
5.4189 | 706.8054 | 227.875 | 476.7268 | 14.7941 | 594.5277 | 353.4027
5.4218 | 707.05 | 227.997 | 476.6863 | 14.7906 | 594.528 | 353.525
5.4233 | 707.3059 | 227.875 | 476.8936 | 14.7913 | 594.778 | 353.653
5.4263 | 707.2826 | 227.815 | 476.9459 | 14.7827 | 594.8263 | 353.6413
5.4278 | 707.5386 | 227.815 | 477.0312 | 14.7834 | 594.9543 | 353.7693
5.4307 | 707.7831 | 227.571 | 477.3567 | 14.7799 | 595.3206 | 353.8916
5.4337 | 707.7598 | 227.754 | 477.1659 | 14.7712 | 595.1259 | 353.8799
5.4366 | 708.0043 | 227.815 | 478.1864 | 14.7677 | 596.1872 | 354.0022
5.4381 | 707.993 | 227.693 | 477.3047 | 14.7635 | 595.3035 | 353.9965
5.4411 | 707.7024 | 227.632 | 477.2688 | 14.75 | 595.2192 | 353.8512
5.4426 | 707.9582 | 227.327 | 477.6591 | 14.7507 | 595.6521 | 353.9791
5.4455 | 708.2027 | 227.205 | 478.8626 | 14.7473 | 596.8964 | 354.1014
5.4486 | 708.4709 | 227.266 | 477.891 | 14.744 | 595.9695 | 354.2355
5.45 | 708.7268 | 227.327 | 477.9153 | 14.7448 | 596.0364 | 354.3634
5.453 | 708.9712 | 227.266 | 479.0577 | 14.7413 | 597.2196 | 354.4856
5.456 | 708.9479 | 227.083 | 478.233 | 14.7327 | 596.3909 | 354.4739
5.4574 | 709.2037 | 227.083 | 478.3182 | 14.7334 | 596.5189 | 354.6019
5.4604 | 709.4481 | 227.144 | 478.3387 | 14.73 | 596.5801 | 354.7241
5.4619 | 709.7039 | 226.778 | 478.79 | 14.7307 | 597.074 | 354.852
5.4649 | 709.6805 | 227.083 | 479.4772 | 14.7221 | 597.7573 | 354.8403
5.4663 | 709.9363 | 226.778 | 478.8674 | 14.7229 | 597.1902 | 354.9682
5.4693 | 710.1807 | 227.022 | 478.7049 | 14.7194 | 597.0683 | 355.0903
5.4723 | 710.1573 | 226.656 | 479.0631 | 14.7109 | 597.4226 | 355.0786
5.4752 | 710.4016 | 227.083 | 478.7175 | 14.7075 | 597.1178 | 355.2008
5.4767 | 710.6816 | 227.022 | 479.8719 | 14.7086 | 598.3188 | 355.3408
5.4797 | 711.1925 | 226.839 | 479.2252 | 14.7099 | 597.7573 | 355.5963
5.4812 | 711.4483 | 226.778 | 479.3714 | 14.7106 | 597.9461 | 355.7241
5.4841 | 711.6925 | 226.717 | 479.5138 | 14.7071 | 598.1293 | 355.8463
5.4856 | 711.9482 | 226.717 | 479.5991 | 14.7079 | 598.2571 | 355.9741
5.4886 | 712.1919 | 226.352 | 480.0453 | 14.7042 | 598.7439 | 356.0959
5.4916 | 712.4361 | 226.474 | 481.0047 | 14.7008 | 599.7441 | 356.2181
5.4946 | 712.4126 | 226.291 | 480.1799 | 14.6923 | 598.9153 | 356.2063
5.496 | 712.4012 | 226.23 | 480.2371 | 14.6882 | 598.9706 | 356.2006
5.499 | 712.3783 | 225.742 | 480.7174 | 14.6799 | 599.4471 | 356.1891
5.5004 | 712.6582 | 226.047 | 480.5057 | 14.6811 | 599.2821 | 356.3291
5.5035 | 712.6347 | 225.864 | 480.6809 | 14.6726 | 599.4533 | 356.3173
5.5064 | 712.8789 | 225.803 | 480.8233 | 14.6692 | 599.6364 | 356.4394
5.5079 | 713.1345 | 225.925 | 480.7865 | 14.6699 | 599.6422 | 356.5672
5.5109 | 713.378 | 226.108 | 480.6847 | 14.6663 | 599.581 | 356.689
5.5124 | 713.6336 | 225.986 | 481.8919 | 14.667 | 600.8308 | 356.8168
5.5168 | 713.8662 | 225.742 | 481.2134 | 14.6595 | 600.1911 | 356.9331
5.5183 | 713.8542 | 225.864 | 481.0874 | 14.6552 | 600.0631 | 356.9271
5.5212 | 714.0983 | 225.681 | 481.3518 | 14.6518 | 600.3681 | 357.0491
5.5242 | 714.3423 | 225.62 | 481.4941 | 14.6485 | 600.5512 | 357.1712
5.5257 | 714.3303 | 225.803 | 481.3071 | 14.6441 | 600.3621 | 357.1651
5.5287 | 714.5986 | 225.742 | 481.4575 | 14.6412 | 600.5573 | 357.2993
5.5332 | 714.5635 | 225.498 | 481.6898 | 14.6287 | 600.7838 | 357.2818
5.5361 | 714.8075 | 225.437 | 481.8322 | 14.6254 | 600.9668 | 357.4038
5.5376 | 715.063 | 225.498 | 481.8563 | 14.6261 | 601.0335 | 357.5315
5.5406 | 715.3065 | 225.559 | 481.8765 | 14.6225 | 601.0942 | 357.6532
5.5435 | 715.5504 | 225.437 | 482.0798 | 14.6192 | 601.3382 | 357.7752
5.5465 | 716.0613 | 225.316 | 482.3711 | 14.6206 | 601.7147 | 358.0307
5.548 | 716.3162 | 225.437 | 482.3351 | 14.6212 | 601.7211 | 358.1581
5.5509 | 716.2932 | 225.072 | 483.6924 | 14.613 | 603.0746 | 358.1466
5.5539 | 716.5613 | 225.194 | 482.6598 | 14.6101 | 602.0867 | 358.2807
5.5569 | 716.5377 | 225.255 | 482.5909 | 14.6017 | 602.0139 | 358.2689
5.5584 | 716.5262 | 225.194 | 482.6481 | 14.5977 | 602.0691 | 358.2631
5.5613 | 716.77 | 225.255 | 482.6683 | 14.5943 | 602.13 | 358.385
5.5643 | 716.7464 | 224.828 | 483.0875 | 14.586 | 602.5452 | 358.3732
5.5643 | 717.0133 | 224.889 | 483.1154 | 14.5908 | 602.6177 | 358.5067
5.5687 | 717.2456 | 224.767 | 483.3149 | 14.5834 | 602.8558 | 358.6228
5.5702 | 717.2341 | 224.767 | 483.311 | 14.5794 | 602.85 | 358.617
5.5732 | 717.4773 | 224.767 | 483.3921 | 14.5759 | 602.9717 | 358.7387
5.5732 | 717.7442 | 224.462 | 483.7861 | 14.5806 | 603.4101 | 358.8721
5.5776 | 717.9765 | 224.645 | 483.6805 | 14.5733 | 603.3432 | 358.9882
5.5806 | 718.2196 | 224.584 | 483.8225 | 14.5698 | 603.5258 | 359.1098
5.5821 | 718.475 | 224.279 | 484.2127 | 14.5705 | 603.9585 | 359.2375
5.585 | 718.743 | 224.523 | 485.058 | 14.5676 | 604.8485 | 359.3715
5.5881 | 718.7193 | 224.401 | 484.1721 | 14.5594 | 603.9586 | 359.3596
5.5895 | 718.9745 | 224.401 | 484.2572 | 14.5601 | 604.0863 | 359.4873
5.591 | 718.963 | 224.218 | 484.4363 | 14.5561 | 604.2635 | 359.4815
5.5955 | 719.1945 | 224.096 | 484.6355 | 14.5485 | 604.5013 | 359.5973
5.597 | 719.1829 | 224.157 | 484.5706 | 14.5445 | 604.4345 | 359.5915
5.5984 | 719.4382 | 223.974 | 484.8387 | 14.5452 | 604.7451 | 359.7191
5.6029 | 719.9365 | 223.792 | 485.1868 | 14.5425 | 605.1762 | 359.9682
5.6044 | 720.1917 | 223.731 | 485.3329 | 14.5432 | 605.3649 | 360.0959
5.6088 | 720.4237 | 223.609 | 485.5322 | 14.5359 | 605.6029 | 360.2119
5.6088 | 720.4237 | 223.243 | 485.8982 | 14.5359 | 605.9689 | 360.2119
5.6133 | 720.6794 | 223.121 | 486.1055 | 14.5289 | 606.2187 | 360.3397
5.6147 | 721.2014 | 222.877 | 486.5235 | 14.5344 | 606.7237 | 360.6007
5.6178 | 721.1776 | 222.938 | 486.4545 | 14.5262 | 606.6508 | 360.5888
5.6207 | 721.1544 | 223.06 | 486.3248 | 14.5181 | 606.5172 | 360.5772
5.6236 | 720.5976 | 222.938 | 486.2612 | 14.5007 | 606.3608 | 360.2988
5.6252 | 721.3857 | 222.938 | 486.5239 | 14.5107 | 606.7549 | 360.6929
5.6266 | 721.3741 | 222.877 | 486.581 | 14.5067 | 606.81 | 360.687
5.6311 | 721.606 | 222.938 | 486.5973 | 14.4994 | 606.865 | 360.803
5.6326 | 721.5938 | 222.938 | 486.5933 | 14.4953 | 606.8589 | 360.7969
5.6355 | 722.104 | 222.816 | 486.8853 | 14.4967 | 607.236 | 361.052
5.637 | 722.0924 | 222.694 | 487.0035 | 14.4928 | 607.3522 | 361.0462
5.64 | 722.3358 | 222.694 | 487.0846 | 14.4895 | 607.4739 | 361.1679
5.643 | 722.6029 | 222.877 | 486.9906 | 14.4865 | 607.4245 | 361.3015
5.6444 | 722.5913 | 222.512 | 487.3518 | 14.4825 | 607.7837 | 361.2957
5.6459 | 722.8464 | 222.634 | 487.3148 | 14.4833 | 607.7892 | 361.4232
5.6504 | 722.8109 | 222.39 | 487.547 | 14.4712 | 608.0154 | 361.4054
5.6548 | 723.0426 | 222.329 | 487.6852 | 14.464 | 608.1923 | 361.5213
5.6548 | 723.0426 | 222.451 | 487.5632 | 14.464 | 608.0703 | 361.5213
5.6578 | 723.2854 | 222.39 | 487.7051 | 14.4606 | 608.2527 | 361.6427
5.6593 | 723.5404 | 222.146 | 488.0341 | 14.4613 | 608.6242 | 361.7702
5.6622 | 723.7838 | 222.085 | 488.1763 | 14.4581 | 608.8069 | 361.8919
5.6652 | 724.0265 | 222.085 | 487.2572 | 14.4547 | 607.9283 | 362.0133
5.6682 | 724.2698 | 222.268 | 488.1553 | 14.4515 | 608.8669 | 362.1349
5.6712 | 724.5125 | 222.268 | 487.2362 | 14.4481 | 607.9883 | 362.2563
5.6727 | 724.7917 | 222.085 | 488.5122 | 14.4493 | 609.3109 | 362.3959
5.6771 | 724.7567 | 221.78 | 488.8056 | 14.4374 | 609.5984 | 362.3784
5.6801 | 724.9994 | 222.146 | 488.5205 | 14.434 | 609.3537 | 362.4997
5.6816 | 724.9877 | 221.78 | 488.8826 | 14.4301 | 609.7139 | 362.4939
5.6845 | 724.9644 | 221.902 | 488.7528 | 14.4222 | 609.5802 | 362.4822
5.686 | 724.9527 | 222.024 | 488.6269 | 14.4183 | 609.4523 | 362.4763
5.689 | 724.9288 | 221.841 | 488.8019 | 14.4102 | 609.6234 | 362.4644
5.6919 | 725.4385 | 222.024 | 488.7888 | 14.4117 | 609.6953 | 362.7193
5.6934 | 725.6934 | 222.268 | 488.6298 | 14.4125 | 609.5787 | 362.8467
5.6964 | 726.2025 | 222.207 | 488.8605 | 14.4138 | 609.8943 | 363.1013
5.6993 | 726.7365 | 222.207 | 489.0385 | 14.4157 | 610.1612 | 363.3682
5.7024 | 726.979 | 221.841 | 489.4853 | 14.4124 | 610.6485 | 363.4895
5.7053 | 726.9556 | 222.207 | 489.1115 | 14.4045 | 610.2708 | 363.4778
5.7068 | 727.2104 | 222.085 | 489.3185 | 14.4053 | 610.5202 | 363.6052
5.7098 | 727.1864 | 221.963 | 489.4325 | 14.3973 | 610.6302 | 363.5932
5.7127 | 727.4294 | 221.841 | 489.6355 | 14.3941 | 610.8737 | 363.7147
5.7157 | 727.406 | 221.719 | 489.7497 | 14.3863 | 610.984 | 363.703
5.7172 | 727.6602 | 221.902 | 489.6514 | 14.3869 | 610.9281 | 363.8301
5.7201 | 727.9032 | 221.658 | 489.9764 | 14.3837 | 611.2936 | 363.9516
5.7231 | 728.1463 | 221.597 | 490.1184 | 14.3806 | 611.4761 | 364.0731
5.7261 | 728.3887 | 221.658 | 490.1382 | 14.3772 | 611.5363 | 364.1943
5.7276 | 728.9341 | 221.597 | 490.381 | 14.3831 | 611.87 | 364.467
5.7305 | 729.1771 | 221.475 | 490.584 | 14.3799 | 612.1135 | 364.5885
5.7335 | 729.153 | 221.354 | 490.697 | 14.372 | 612.2225 | 364.5765
5.7365 | 729.6623 | 221.536 | 491.6848 | 14.3735 | 613.2952 | 364.8312
5.7394 | 729.6388 | 221.171 | 491.0419 | 14.3657 | 612.6484 | 364.8194
5.7424 | 729.6147 | 221.232 | 490.9729 | 14.3577 | 612.5754 | 364.8074
5.7439 | 729.603 | 220.988 | 491.213 | 14.3539 | 612.8135 | 364.8015
5.7468 | 729.5795 | 221.049 | 491.1442 | 14.3461 | 612.7407 | 364.7897
5.7498 | 729.8218 | 221.293 | 490.9809 | 14.3428 | 612.6179 | 364.9109
5.7528 | 729.7983 | 221.049 | 491.2171 | 14.3351 | 612.8501 | 364.8991
5.7542 | 730.3193 | 221.049 | 492.3908 | 14.3405 | 614.1106 | 365.1596
5.7573 | 730.2952 | 220.744 | 491.6877 | 14.3325 | 613.4036 | 365.1476
5.7602 | 730.5622 | 220.927 | 491.5937 | 14.3299 | 613.3541 | 365.2811
5.7617 | 730.8168 | 221.049 | 491.5566 | 14.3306 | 613.3594 | 365.4084
5.7647 | 731.3254 | 220.866 | 491.9091 | 14.3319 | 613.7967 | 365.6627
5.7676 | 731.3018 | 220.683 | 492.0843 | 14.3242 | 613.9679 | 365.6509
5.7706 | 731.5446 | 220.805 | 493.0432 | 14.3211 | 614.9673 | 365.7723
5.7736 | 731.7867 | 220.561 | 493.3679 | 14.3179 | 615.3324 | 365.8934
5.775 | 731.7749 | 220.378 | 493.547 | 14.314 | 615.5095 | 365.8875
5.778 | 732.0177 | 220.378 | 492.6279 | 14.3109 | 614.6308 | 366.0088
5.781 | 731.9935 | 220.439 | 492.5588 | 14.3031 | 614.5577 | 365.9967
5.7839 | 731.9699 | 220.439 | 492.551 | 14.2954 | 614.546 | 365.985
5.7854 | 732.2244 | 220.561 | 492.5138 | 14.2961 | 614.5512 | 366.1122
5.7884 | 732.757 | 220.256 | 492.9963 | 14.2979 | 615.1225 | 366.3785
5.7914 | 732.9996 | 220.317 | 493.0162 | 14.2948 | 615.1828 | 366.4998
5.7944 | 733.2417 | 220.317 | 493.0969 | 14.2916 | 615.3038 | 366.6208
5.7973 | 733.4843 | 220.073 | 493.4218 | 14.2885 | 615.6692 | 366.7422
5.7988 | 733.7388 | 219.952 | 493.6276 | 14.2893 | 615.9174 | 366.8694
5.8018 | 733.7145 | 219.891 | 494.6805 | 14.2814 | 616.9663 | 366.8573
5.8047 | 733.6909 | 219.952 | 493.6116 | 14.2738 | 615.8934 | 366.8454
5.8092 | 733.9216 | 220.013 | 493.6275 | 14.2669 | 615.9478 | 366.9608
5.8107 | 733.9092 | 219.83 | 493.8064 | 14.2629 | 616.1246 | 366.9546
5.8136 | 733.8855 | 219.708 | 493.9205 | 14.2553 | 616.2348 | 366.9428
5.8166 | 733.8619 | 219.83 | 494.7906 | 14.2477 | 617.1009 | 366.9309
5.8181 | 734.1157 | 219.586 | 495.1192 | 14.2483 | 617.4718 | 367.0578
5.8211 | 734.3582 | 219.586 | 494.2001 | 14.2452 | 616.5931 | 367.1791
5.8225 | 734.6367 | 219.586 | 494.2929 | 14.2464 | 616.7324 | 367.3184
5.8255 | 734.8786 | 219.647 | 494.3125 | 14.2432 | 616.7923 | 367.4393
5.8285 | 735.1211 | 219.586 | 494.4544 | 14.2402 | 616.9746 | 367.5606
5.8314 | 735.3636 | 219.342 | 494.7792 | 14.2372 | 617.3398 | 367.6818
5.8344 | 735.6054 | 219.342 | 494.8598 | 14.234 | 617.4607 | 367.8027
5.8359 | 735.5936 | 219.403 | 494.7949 | 14.2302 | 617.3938 | 367.7968
5.8388 | 735.5699 | 219.281 | 495.909 | 14.2226 | 618.5039 | 367.7849
5.8419 | 736.0778 | 219.281 | 495.0783 | 14.224 | 617.7579 | 368.0389
5.8448 | 736.3202 | 219.403 | 495.0371 | 14.221 | 617.7571 | 368.1601
5.8463 | 736.3083 | 219.281 | 495.1551 | 14.2172 | 617.8732 | 368.1542
5.8493 | 736.5743 | 219.281 | 495.2438 | 14.2144 | 618.0062 | 368.2872
5.8522 | 736.8167 | 218.854 | 495.7516 | 14.2114 | 618.5543 | 368.4083
5.8552 | 736.7929 | 218.854 | 495.7436 | 14.2039 | 618.5425 | 368.3965
5.8582 | 737.3007 | 218.915 | 495.8519 | 14.2052 | 618.7354 | 368.6504
5.8611 | 737.8091 | 218.854 | 496.0824 | 14.2068 | 619.0506 | 368.9046
5.8626 | 737.7972 | 218.672 | 496.2604 | 14.203 | 619.2266 | 368.8986
5.8656 | 738.0389 | 218.793 | 496.22 | 14.1998 | 619.2265 | 369.0195
5.8685 | 738.2812 | 218.672 | 497.4217 | 14.1968 | 620.4686 | 369.1406
5.8716 | 737.9907 | 218.611 | 496.3859 | 14.1846 | 619.3844 | 368.9954
5.873 | 737.9788 | 218.793 | 496.1999 | 14.1809 | 619.1964 | 368.9894
5.876 | 738.221 | 218.489 | 496.5847 | 14.1779 | 619.6215 | 369.1105
5.879 | 737.9306 | 218.428 | 496.5489 | 14.1657 | 619.5373 | 368.9653
5.8819 | 738.463 | 218.428 | 496.7263 | 14.1676 | 619.8035 | 369.2315
5.8834 | 738.7171 | 218.489 | 496.75 | 14.1684 | 619.8696 | 369.3586
5.8864 | 738.9587 | 218.062 | 497.2576 | 14.1653 | 620.4174 | 369.4794
5.8893 | 738.9349 | 218.123 | 497.1886 | 14.1578 | 620.3444 | 369.4674
5.8923 | 739.177 | 218.062 | 497.3303 | 14.1548 | 620.5265 | 369.5885
5.8937 | 739.6971 | 218.245 | 497.3207 | 14.1601 | 620.6036 | 369.8486
5.8968 | 739.4067 | 218.306 | 497.1629 | 14.148 | 620.3973 | 369.7033
5.8997 | 739.6488 | 217.94 | 497.6096 | 14.145 | 620.8844 | 369.8244
5.9027 | 739.6243 | 217.696 | 497.8454 | 14.1374 | 621.1162 | 369.8122
5.9042 | 740.1443 | 217.696 | 498.0188 | 14.1427 | 621.3762 | 370.0722
5.9071 | 740.1204 | 217.635 | 498.0718 | 14.1352 | 621.4252 | 370.0602
5.9101 | 740.652 | 217.696 | 499.188 | 14.137 | 622.63 | 370.326
5.9131 | 740.338 | 217.696 | 498.0833 | 14.1247 | 621.473 | 370.169
5.916 | 741.6679 | 217.574 | 498.6486 | 14.1401 | 622.26 | 370.834
5.9176 | 741.3895 | 217.331 | 498.7988 | 14.1318 | 622.3637 | 370.6947
5.9205 | 741.6314 | 217.392 | 498.8185 | 14.1288 | 622.4237 | 370.8157
5.922 | 741.8854 | 217.574 | 498.7211 | 14.1296 | 622.3687 | 370.9427
5.925 | 742.1268 | 217.392 | 498.9836 | 14.1265 | 622.6714 | 371.0634
5.9279 | 742.1028 | 217.026 | 499.3416 | 14.1191 | 623.0254 | 371.0514
5.9294 | 742.3567 | 216.904 | 499.5482 | 14.1199 | 623.2744 | 371.1784
5.9323 | 742.3328 | 216.965 | 499.4793 | 14.1125 | 623.2014 | 371.1664
5.9354 | 742.5983 | 216.66 | 499.8728 | 14.1098 | 623.6391 | 371.2991
5.9383 | 742.5743 | 216.599 | 499.9258 | 14.1024 | 623.6882 | 371.2872
5.9413 | 742.5497 | 216.66 | 499.8566 | 14.0948 | 623.6149 | 371.2749
5.9428 | 742.5378 | 216.355 | 500.1576 | 14.0911 | 623.9139 | 371.2689
5.9487 | 743.0209 | 216.111 | 500.5626 | 14.0851 | 624.3995 | 371.5105
5.9457 | 743.3113 | 216.355 | 500.4154 | 14.0972 | 624.3007 | 371.6557
5.9502 | 743.5406 | 216.538 | 500.3089 | 14.0904 | 624.2323 | 371.7703
5.9562 | 743.492 | 216.355 | 500.4757 | 14.0755 | 624.391 | 371.746
5.9562 | 743.7578 | 216.233 | 500.6863 | 14.08 | 624.6459 | 371.8789
5.9591 | 743.468 | 216.294 | 500.5287 | 14.0681 | 624.44 | 371.734
5.962 | 744.2414 | 216.172 | 500.9085 | 14.0742 | 624.9487 | 372.1207
5.9636 | 743.963 | 215.99 | 500.9977 | 14.0659 | 624.9915 | 371.9815
5.965 | 743.951 | 215.807 | 501.1767 | 14.0622 | 625.1685 | 371.9755
5.9695 | 744.4707 | 215.868 | 501.2889 | 14.0605 | 625.3673 | 372.2353
5.9725 | 744.7118 | 215.868 | 501.3693 | 14.0575 | 625.4879 | 372.3559
5.9739 | 744.6998 | 215.563 | 501.6703 | 14.0538 | 625.7869 | 372.3499
5.9769 | 744.9415 | 215.502 | 501.8118 | 14.0509 | 625.9688 | 372.4708
5.9799 | 745.1826 | 215.38 | 502.0142 | 14.0479 | 626.2113 | 372.5913
5.9828 | 745.4243 | 215.624 | 501.8508 | 14.045 | 626.0881 | 372.7121
5.9843 | 745.4122 | 215.38 | 502.0907 | 14.0414 | 626.3261 | 372.7061
5.9873 | 745.6533 | 215.563 | 501.9881 | 14.0383 | 626.2637 | 372.8267
5.9903 | 746.1607 | 215.38 | 502.3402 | 14.0399 | 626.7003 | 373.0803
5.9917 | 746.4385 | 215.441 | 502.3718 | 14.0411 | 626.7782 | 373.2192
5.9947 | 746.6795 | 215.258 | 502.6352 | 14.0381 | 627.0817 | 373.3397
5.9992 | 746.6433 | 215.258 | 502.6231 | 14.0271 | 627.0637 | 373.3217
5.9992 | 746.6433 | 215.136 | 502.7451 | 14.0271 | 627.1857 | 373.3217
6.0036 | 746.6066 | 215.258 | 502.6109 | 14.0161 | 627.0453 | 373.3033
6.0051 | 746.5945 | 215.319 | 502.5458 | 14.0124 | 626.9783 | 373.2973
6.008 | 747.1018 | 214.892 | 503.1419 | 14.014 | 627.6589 | 373.5509
6.0111 | 747.077 | 215.258 | 502.7677 | 14.0066 | 627.2805 | 373.5385
6.014 | 747.3186 | 215.197 | 502.9092 | 14.0037 | 627.4623 | 373.6593
6.0155 | 747.5721 | 215.014 | 503.1767 | 14.0045 | 627.7721 | 373.7861
6.0185 | 747.5474 | 215.136 | 503.0465 | 13.9971 | 627.6377 | 373.7737
6.0214 | 747.7889 | 215.258 | 503.005 | 13.9943 | 627.6364 | 373.8944
6.0244 | 748.0304 | 214.892 | 503.4515 | 13.9915 | 628.1232 | 374.0152
6.0259 | 748.2833 | 215.075 | 503.3528 | 13.9921 | 628.0666 | 374.1416
6.0303 | 748.2471 | 215.197 | 503.2187 | 13.9812 | 627.9265 | 374.1235
6.0318 | 748.5247 | 215.136 | 503.3722 | 13.9824 | 628.1264 | 374.2624
6.0348 | 748.7655 | 215.258 | 503.3305 | 13.9794 | 628.1248 | 374.3828
6.0363 | 749.019 | 215.136 | 503.537 | 13.9802 | 628.3735 | 374.5095
6.0392 | 749.2604 | 215.319 | 503.4345 | 13.9774 | 628.3112 | 374.6302
6.0422 | 749.2356 | 215.014 | 503.7312 | 13.9701 | 628.6038 | 374.6178
6.0452 | 749.477 | 215.014 | 503.8117 | 13.9673 | 628.7245 | 374.7385
6.0466 | 749.7304 | 215.014 | 503.8961 | 13.968 | 628.8512 | 374.8652
6.0496 | 749.9712 | 215.075 | 503.9154 | 13.9651 | 628.9106 | 374.9856
6.0526 | 750.2125 | 215.014 | 504.0568 | 13.9623 | 629.0922 | 375.1062
6.0541 | 750.49 | 215.014 | 504.1493 | 13.9635 | 629.231 | 375.245
6.0571 | 750.4652 | 214.71 | 504.4451 | 13.9561 | 629.5226 | 375.2326
6.06 | 750.4409 | 214.588 | 504.559 | 13.9489 | 629.6325 | 375.2205
6.0615 | 750.9599 | 214.405 | 504.915 | 13.9541 | 630.0749 | 375.4799
6.0645 | 750.935 | 214.71 | 504.6017 | 13.9468 | 629.7575 | 375.4675
6.0674 | 750.9107 | 214.283 | 505.0206 | 13.9396 | 630.1724 | 375.4554
6.0689 | 751.1641 | 214.405 | 504.983 | 13.9404 | 630.1771 | 375.5821
6.0719 | 751.4047 | 214.344 | 506.1242 | 13.9375 | 631.3584 | 375.7024
6.0749 | 751.6459 | 214.283 | 505.2656 | 13.9347 | 630.54 | 375.823
6.0778 | 751.6216 | 214.222 | 505.3185 | 13.9275 | 630.5888 | 375.8108
6.0808 | 751.8622 | 214.222 | 505.3987 | 13.9246 | 630.7091 | 375.9311
6.0823 | 752.1155 | 214.039 | 506.6662 | 13.9254 | 632.0188 | 376.0578
6.0868 | 752.368 | 214.161 | 505.6283 | 13.9193 | 631.023 | 376.184
6.0897 | 752.3437 | 214.161 | 505.6202 | 13.9122 | 631.0109 | 376.1719
6.0926 | 752.5849 | 213.856 | 506.0056 | 13.9094 | 631.4364 | 376.2924
6.0957 | 752.8254 | 213.917 | 506.0248 | 13.9065 | 631.4957 | 376.4127
6.0971 | 753.0786 | 213.917 | 506.1092 | 13.9073 | 631.6223 | 376.5393
6.1001 | 753.0543 | 213.917 | 506.1011 | 13.9002 | 631.6101 | 376.5271
6.1031 | 753.2947 | 213.673 | 507.4252 | 13.8973 | 632.9744 | 376.6474
6.106 | 753.2704 | 213.734 | 506.3561 | 13.8902 | 631.9012 | 376.6352
6.109 | 753.7768 | 213.552 | 506.7069 | 13.8918 | 632.3364 | 376.8884
6.1105 | 753.764 | 213.43 | 506.8247 | 13.8881 | 632.452 | 376.882
6.1134 | 754.005 | 213.49 | 506.845 | 13.8853 | 632.5125 | 377.0025
6.1164 | 754.2702 | 213.612 | 507.8114 | 13.883 | 633.5231 | 377.1351
6.1194 | 754.5105 | 213.43 | 508.0735 | 13.8801 | 633.8253 | 377.2553
6.1223 | 754.7515 | 213.49 | 507.0938 | 13.8773 | 632.8857 | 377.3757
6.1238 | 755.0046 | 213.308 | 507.3602 | 13.8781 | 633.1943 | 377.5023
6.1268 | 754.9796 | 213.49 | 507.1699 | 13.8709 | 632.9998 | 377.4898
6.1298 | 754.9552 | 213.43 | 508.2217 | 13.8639 | 634.0476 | 377.4776
6.1312 | 754.943 | 213.369 | 507.2787 | 13.8603 | 633.1025 | 377.4715
6.1342 | 755.1833 | 213.186 | 507.5418 | 13.8574 | 633.4057 | 377.5917
6.1357 | 755.4364 | 213.247 | 507.5651 | 13.8582 | 633.4712 | 377.7182
6.1387 | 755.412 | 213.125 | 507.679 | 13.8512 | 633.581 | 377.706
6.1431 | 755.9053 | 213.064 | 507.9044 | 13.8491 | 633.8887 | 377.9527
6.1446 | 756.1584 | 212.881 | 508.1718 | 13.8499 | 634.1982 | 378.0792
6.1475 | 756.4234 | 212.698 | 508.4431 | 13.8476 | 634.5137 | 378.2117
6.1491 | 756.4105 | 212.82 | 508.3168 | 13.8439 | 634.3853 | 378.2053
6.152 | 756.6513 | 212.82 | 508.3971 | 13.8412 | 634.5057 | 378.3257
6.1535 | 756.9044 | 212.637 | 508.6645 | 13.842 | 634.8152 | 378.4522
6.158 | 756.867 | 212.576 | 509.713 | 13.8314 | 635.8575 | 378.4335
6.1595 | 756.8548 | 212.637 | 508.6479 | 13.8279 | 634.7904 | 378.4274
6.1624 | 757.0956 | 212.637 | 508.7282 | 13.8252 | 634.9108 | 378.5478
6.1639 | 757.0827 | 212.576 | 508.7849 | 13.8215 | 634.9654 | 378.5414
6.1669 | 757.5887 | 212.637 | 508.8926 | 13.8231 | 635.1573 | 378.7943
6.1698 | 757.8294 | 212.515 | 510.0948 | 13.8204 | 636.3997 | 378.9147
6.1728 | 757.8043 | 212.332 | 509.2694 | 13.8133 | 635.5701 | 378.9021
6.1758 | 758.3343 | 212.332 | 509.4461 | 13.8153 | 635.8351 | 379.1671
6.1772 | 758.5872 | 212.332 | 509.5304 | 13.8161 | 635.9616 | 379.2936
6.1803 | 758.5621 | 212.454 | 509.4 | 13.8089 | 635.827 | 379.281
6.1817 | 758.815 | 212.028 | 509.9103 | 13.8097 | 636.3795 | 379.4075
6.1861 | 758.7782 | 211.906 | 510.0201 | 13.7993 | 636.4831 | 379.3891
6.1877 | 758.7653 | 212.028 | 509.8938 | 13.7957 | 636.3547 | 379.3827
6.1906 | 759.0059 | 212.211 | 509.791 | 13.793 | 636.292 | 379.503
6.1921 | 758.9937 | 211.967 | 510.0309 | 13.7895 | 636.5298 | 379.4968
6.1951 | 758.9685 | 211.845 | 510.1445 | 13.7824 | 636.6392 | 379.4842
6.198 | 759.2091 | 211.845 | 510.2247 | 13.7798 | 636.7595 | 379.6045
6.1995 | 759.1968 | 211.662 | 510.4036 | 13.7763 | 636.9364 | 379.5984
6.2025 | 759.7019 | 211.662 | 510.572 | 13.7777 | 637.1889 | 379.8509
6.2055 | 759.6773 | 211.54 | 510.6858 | 13.7708 | 637.2987 | 379.8387
6.2069 | 759.9301 | 211.418 | 510.892 | 13.7716 | 637.5471 | 379.9651
6.2084 | 760.207 | 211.479 | 510.9233 | 13.7728 | 637.6245 | 380.1035
6.2114 | 760.4469 | 211.418 | 511.0643 | 13.77 | 637.8055 | 380.2235
6.2144 | 760.9525 | 211.113 | 511.5378 | 13.7716 | 638.3633 | 380.4763
6.2174 | 761.1924 | 211.113 | 511.6178 | 13.7688 | 638.4832 | 380.5962
6.2188 | 761.18 | 211.235 | 511.4917 | 13.7654 | 638.355 | 380.59
6.2203 | 761.4328 | 210.991 | 511.8199 | 13.7662 | 638.7254 | 380.7164
6.2248 | 761.3953 | 210.991 | 511.8074 | 13.7556 | 638.7066 | 380.6976
6.2277 | 761.6357 | 211.174 | 511.7046 | 13.753 | 638.6438 | 380.8178
6.2307 | 761.8761 | 211.113 | 511.8457 | 13.7504 | 638.825 | 380.938
6.2321 | 762.1288 | 210.87 | 512.1729 | 13.7512 | 639.1944 | 381.0644
6.2352 | 762.3926 | 211.052 | 512.0789 | 13.7488 | 639.1443 | 381.1963
6.2381 | 762.898 | 210.687 | 512.6123 | 13.7504 | 639.762 | 381.449
6.2396 | 762.8857 | 210.687 | 512.6082 | 13.747 | 639.7558 | 381.4428
6.2426 | 763.1254 | 210.687 | 512.6881 | 13.7442 | 639.8757 | 381.5627
6.2455 | 763.3657 | 210.748 | 512.7072 | 13.7415 | 639.9348 | 381.6828
6.2485 | 763.3404 | 210.687 | 512.7598 | 13.7345 | 639.9832 | 381.6702
6.25 | 763.328 | 210.504 | 512.9387 | 13.7311 | 640.16 | 381.664
6.2529 | 763.3033 | 210.321 | 513.1134 | 13.7242 | 640.3307 | 381.6517
6.2544 | 763.291 | 210.321 | 513.1093 | 13.7208 | 640.3245 | 381.6455
6.2574 | 763.7956 | 210.199 | 513.3995 | 13.7223 | 640.6988 | 381.8978
6.2589 | 763.7833 | 210.016 | 513.5784 | 13.7188 | 640.8756 | 381.8916
6.2618 | 764.0235 | 210.016 | 513.6585 | 13.7162 | 640.9957 | 382.0117
6.2649 | 764.2872 | 210.138 | 513.6244 | 13.7139 | 641.0056 | 382.1436
6.2663 | 764.2748 | 209.955 | 513.8033 | 13.7104 | 641.1824 | 382.1374
6.2693 | 764.515 | 209.711 | 514.1273 | 13.7078 | 641.5465 | 382.2575
6.2707 | 764.5027 | 209.59 | 514.2442 | 13.7044 | 641.6613 | 382.2513
6.2738 | 764.4773 | 209.468 | 514.3578 | 13.6974 | 641.7706 | 382.2386
6.2767 | 765.2473 | 209.285 | 514.7974 | 13.7033 | 642.3386 | 382.6236
6.2797 | 764.957 | 209.346 | 514.6397 | 13.6921 | 642.1325 | 382.4785
6.2812 | 765.4744 | 209.163 | 514.9951 | 13.6971 | 642.5742 | 382.7372
6.2841 | 765.1848 | 209.041 | 515.0206 | 13.6861 | 642.5514 | 382.5924
6.2871 | 765.1594 | 209.041 | 515.0121 | 13.6791 | 642.5387 | 382.5797
6.2886 | 765.9416 | 209.407 | 514.9069 | 13.6884 | 642.5638 | 382.9708
6.2915 | 766.2058 | 209.041 | 515.3609 | 13.6862 | 643.0619 | 383.1029
6.2946 | 766.4452 | 208.98 | 515.5017 | 13.6834 | 643.2426 | 383.2226
6.2975 | 766.9501 | 208.98 | 515.67 | 13.6851 | 643.4951 | 383.4751
6.299 | 767.2025 | 208.98 | 515.7542 | 13.6859 | 643.6213 | 383.6013
6.302 | 767.1771 | 208.797 | 515.9287 | 13.6789 | 643.7915 | 383.5885
6.3034 | 767.6943 | 208.675 | 516.2231 | 13.684 | 644.1722 | 383.8472
6.3064 | 767.4047 | 208.553 | 516.2486 | 13.673 | 644.1493 | 383.7023
6.3094 | 767.3792 | 208.675 | 516.1181 | 13.666 | 644.0146 | 383.6896
6.3123 | 767.3544 | 208.37 | 516.4148 | 13.6593 | 644.3072 | 383.6772
6.3153 | 767.5944 | 208.553 | 516.3118 | 13.6567 | 644.2442 | 383.7972
6.3167 | 767.5819 | 208.675 | 516.1856 | 13.6534 | 644.116 | 383.791
6.3198 | 767.8213 | 208.431 | 516.5094 | 13.6506 | 644.4796 | 383.9106
6.3227 | 768.0852 | 208.431 | 516.5974 | 13.6485 | 644.6116 | 384.0426
6.3257 | 768.3245 | 208.431 | 516.6772 | 13.6457 | 644.7313 | 384.1623
6.3272 | 768.5769 | 208.309 | 516.8833 | 13.6466 | 644.9794 | 384.2884
6.3316 | 768.8043 | 208.066 | 517.2021 | 13.6406 | 645.3361 | 384.4021
6.3316 | 768.8043 | 208.127 | 517.1411 | 13.6406 | 645.2751 | 384.4021
6.3331 | 769.056 | 208.188 | 517.164 | 13.6413 | 645.34 | 384.528
6.3361 | 769.2958 | 208.005 | 517.4269 | 13.6387 | 645.6429 | 384.6479
6.339 | 769.2709 | 208.127 | 517.2966 | 13.632 | 645.5085 | 384.6355
6.342 | 769.5101 | 208.066 | 517.4374 | 13.6293 | 645.6891 | 384.7551
6.3435 | 769.4977 | 208.066 | 517.4332 | 13.626 | 645.6828 | 384.7488
6.345 | 769.4852 | 208.005 | 517.4901 | 13.6226 | 645.7376 | 384.7426
6.348 | 769.9891 | 207.883 | 517.78 | 13.6241 | 646.1115 | 384.9945
6.3509 | 770.2529 | 208.005 | 517.746 | 13.6219 | 646.1215 | 385.1265
6.3539 | 770.7573 | 207.822 | 518.0971 | 13.6236 | 646.5567 | 385.3787
6.3553 | 771.2742 | 207.761 | 518.3304 | 13.6286 | 646.8761 | 385.6371
6.3598 | 771.5008 | 207.822 | 518.3449 | 13.6225 | 646.9284 | 385.7504
6.3613 | 771.4883 | 208.066 | 518.0968 | 13.6192 | 646.6782 | 385.7442
6.3658 | 771.7149 | 207.822 | 519.4163 | 13.6131 | 648.0355 | 385.8575
6.3672 | 771.7024 | 207.822 | 518.4121 | 13.6098 | 647.0292 | 385.8512
6.3687 | 771.9546 | 207.7 | 519.6182 | 13.6106 | 648.2773 | 385.9773
6.3732 | 771.9164 | 207.639 | 519.6665 | 13.6004 | 648.3192 | 385.9582
6.3747 | 771.6393 | 207.578 | 518.6351 | 13.593 | 647.2417 | 385.8197
6.3776 | 771.879 | 207.578 | 518.715 | 13.5904 | 647.3615 | 385.9395
6.3806 | 772.142 | 207.517 | 518.8637 | 13.5881 | 647.554 | 386.071
6.3806 | 772.4066 | 207.7 | 518.7689 | 13.5923 | 647.5033 | 386.2033
6.3836 | 772.3816 | 207.578 | 518.8825 | 13.5856 | 647.6128 | 386.1908
6.3866 | 772.6206 | 207.517 | 519.0232 | 13.583 | 647.7933 | 386.3103
6.3895 | 772.8601 | 207.395 | 520.225 | 13.5805 | 649.0351 | 386.4301
6.3895 | 773.1247 | 207.639 | 519.0692 | 13.5846 | 647.9234 | 386.5624
6.3955 | 773.3386 | 207.212 | 519.5675 | 13.5753 | 648.4573 | 386.6693
6.3969 | 773.3261 | 207.151 | 519.6244 | 13.572 | 648.512 | 386.663
6.3984 | 773.3135 | 207.273 | 520.4982 | 13.5687 | 649.3838 | 386.6568
6.4029 | 773.5399 | 207.212 | 519.6346 | 13.5627 | 648.558 | 386.77
6.4044 | 773.7919 | 207.334 | 519.5966 | 13.5635 | 648.562 | 386.896
6.4073 | 773.7669 | 207.273 | 520.6493 | 13.5569 | 649.6104 | 386.8834
6.4103 | 774.0297 | 207.09 | 519.9199 | 13.5546 | 648.9249 | 387.0149
6.4118 | 774.2817 | 207.03 | 520.0639 | 13.5555 | 649.1109 | 387.1409
6.4147 | 774.5212 | 207.03 | 520.1437 | 13.553 | 649.2306 | 387.2606
6.4177 | 774.76 | 206.847 | 521.4063 | 13.5503 | 650.533 | 387.38
6.4207 | 775.2639 | 206.847 | 520.5743 | 13.552 | 649.7849 | 387.6319
6.4221 | 775.2513 | 206.847 | 520.5701 | 13.5487 | 649.7787 | 387.6257
6.4252 | 775.7545 | 206.603 | 521.9818 | 13.5502 | 651.2743 | 387.8773
6.4281 | 775.7294 | 206.725 | 520.8515 | 13.5436 | 650.1397 | 387.8647
6.4296 | 776.0054 | 206.542 | 521.1265 | 13.5448 | 650.4607 | 388.0027
6.4326 | 775.9796 | 206.42 | 521.2399 | 13.538 | 650.5698 | 387.9898
6.4355 | 775.9545 | 206.298 | 521.3535 | 13.5315 | 650.6792 | 387.9772
6.437 | 775.9419 | 206.237 | 521.4103 | 13.5282 | 650.7339 | 387.9709
6.44 | 775.9161 | 206.176 | 521.4627 | 13.5214 | 650.7821 | 387.9581
6.4415 | 776.168 | 206.176 | 521.5467 | 13.5223 | 650.908 | 388.084
6.4444 | 776.4073 | 206.481 | 522.3214 | 13.5198 | 651.7226 | 388.2036
6.4474 | 776.911 | 206.115 | 522.8553 | 13.5215 | 652.3405 | 388.4555
6.4504 | 776.8852 | 206.115 | 521.8467 | 13.5147 | 651.3276 | 388.4426
6.4518 | 777.137 | 206.42 | 521.6257 | 13.5156 | 651.1485 | 388.5685
6.4548 | 777.3762 | 206.237 | 521.8884 | 13.5131 | 651.4511 | 388.6881
6.4578 | 777.6148 | 206.176 | 522.0289 | 13.5105 | 651.6314 | 388.8074
6.4593 | 777.6022 | 206.115 | 522.0857 | 13.5072 | 651.6861 | 388.8011
6.4622 | 777.577 | 205.932 | 522.2603 | 13.5007 | 651.8565 | 388.7885
6.4638 | 777.8282 | 205.993 | 522.2831 | 13.5014 | 651.9211 | 388.9141
6.4667 | 777.803 | 205.81 | 522.4577 | 13.4948 | 652.0915 | 388.9015
6.4696 | 778.0661 | 205.688 | 522.6674 | 13.4928 | 652.3451 | 389.0331
6.4726 | 778.569 | 205.871 | 522.652 | 13.4943 | 652.4135 | 389.2845
6.4741 | 778.8207 | 205.688 | 522.9189 | 13.4951 | 652.7224 | 389.4104
6.4771 | 779.0598 | 205.567 | 523.1196 | 13.4926 | 652.9629 | 389.5299
6.4801 | 779.2983 | 205.506 | 523.2601 | 13.49 | 653.1431 | 389.6491
6.4815 | 779.55 | 205.628 | 523.222 | 13.4909 | 653.147 | 389.775
6.4845 | 779.789 | 205.14 | 523.7897 | 13.4884 | 653.7545 | 389.8945
6.4875 | 779.7631 | 205.14 | 523.781 | 13.4818 | 653.7416 | 389.8816
6.489 | 779.7505 | 204.957 | 523.9598 | 13.4785 | 653.9183 | 389.8753
6.4919 | 780.0136 | 205.018 | 523.9865 | 13.4765 | 653.9888 | 390.0068
6.4934 | 780.0009 | 204.835 | 524.1653 | 13.4732 | 654.1655 | 390.0005
6.4964 | 779.975 | 205.018 | 523.9737 | 13.4666 | 653.9695 | 389.9875
6.4993 | 780.214 | 204.957 | 524.1143 | 13.4642 | 654.15 | 390.107
6.5023 | 780.7166 | 204.957 | 524.2819 | 13.4657 | 654.4013 | 390.3583
6.5053 | 780.6913 | 204.896 | 524.3344 | 13.4592 | 654.4497 | 390.3457
6.5082 | 780.9303 | 204.53 | 524.7801 | 13.4568 | 654.9351 | 390.4651
6.5112 | 781.1685 | 204.53 | 524.8595 | 13.4542 | 655.0543 | 390.5843
6.5127 | 781.4201 | 204.652 | 524.8214 | 13.455 | 655.0581 | 390.7101
6.5156 | 781.659 | 204.774 | 524.779 | 13.4526 | 655.0555 | 390.8295
6.5187 | 781.6331 | 204.53 | 525.0144 | 13.446 | 655.2865 | 390.8165
6.5201 | 781.6204 | 204.53 | 525.0101 | 13.4428 | 655.2802 | 390.8102
6.5216 | 781.6077 | 204.469 | 525.0669 | 13.4396 | 655.3349 | 390.8039
6.5245 | 781.8706 | 204.287 | 526.3365 | 13.4375 | 656.6483 | 390.9353
6.5275 | 782.1088 | 204.348 | 525.3549 | 13.435 | 655.7064 | 391.0544
6.5305 | 782.0835 | 204.226 | 525.4685 | 13.4285 | 655.8157 | 391.0417
6.532 | 782.335 | 204.409 | 525.3693 | 13.4294 | 655.7585 | 391.1675
6.535 | 782.8373 | 204.165 | 525.7808 | 13.4309 | 656.2537 | 391.4187
6.5364 | 783.0888 | 204.104 | 525.9256 | 13.4317 | 656.4404 | 391.5444
6.5394 | 783.5917 | 204.287 | 526.9102 | 13.4333 | 657.5089 | 391.7959
6.5424 | 783.8298 | 203.921 | 527.3556 | 13.4308 | 657.9939 | 391.9149
6.5453 | 784.0926 | 204.165 | 526.1992 | 13.4288 | 656.8813 | 392.0463
6.5483 | 784.0665 | 203.799 | 526.5565 | 13.4222 | 657.2343 | 392.0333
6.5498 | 784.318 | 203.799 | 526.6403 | 13.423 | 657.36 | 392.159
6.5528 | 784.0284 | 203.616 | 526.7268 | 13.4126 | 657.3982 | 392.0142
6.5542 | 784.2798 | 203.372 | 527.0546 | 13.4134 | 657.7679 | 392.1399
6.5572 | 784.2537 | 203.677 | 526.7409 | 13.4068 | 657.4499 | 392.1269
6.5587 | 784.5051 | 203.433 | 527.0687 | 13.4077 | 657.8196 | 392.2526
6.5617 | 784.7438 | 203.372 | 527.2093 | 13.4053 | 657.9999 | 392.3719
6.5647 | 784.9818 | 203.372 | 527.2886 | 13.4028 | 658.1189 | 392.4909
6.5676 | 785.4845 | 203.372 | 527.4562 | 13.4044 | 658.3703 | 392.7423
6.5691 | 786.0239 | 203.372 | 527.636 | 13.4096 | 658.64 | 393.012
6.5721 | 785.9978 | 203.372 | 527.6273 | 13.4031 | 658.6269 | 392.9989
6.575 | 786.5004 | 203.311 | 528.8558 | 13.4048 | 659.9392 | 393.2502
6.578 | 786.4749 | 202.946 | 528.2123 | 13.3984 | 659.2915 | 393.2375
6.581 | 786.4488 | 203.068 | 528.0816 | 13.3918 | 659.1564 | 393.2244
6.5825 | 786.436 | 202.763 | 528.3823 | 13.3887 | 659.455 | 393.218
6.5854 | 786.6746 | 202.824 | 528.4009 | 13.3863 | 659.5133 | 393.3373
6.5884 | 786.6484 | 202.702 | 528.5141 | 13.3798 | 659.6222 | 393.3242
6.5913 | 786.8869 | 202.641 | 528.6546 | 13.3774 | 659.8025 | 393.4435
6.5928 | 787.1382 | 202.58 | 528.7994 | 13.3783 | 659.9891 | 393.5691
6.5958 | 787.376 | 202.336 | 529.1227 | 13.3758 | 660.352 | 393.688
6.5988 | 787.6145 | 202.214 | 529.3242 | 13.3734 | 660.5932 | 393.8072
6.6018 | 787.8763 | 202.153 | 529.4724 | 13.3713 | 660.7851 | 393.9381
6.6033 | 788.1275 | 202.031 | 529.6782 | 13.3721 | 661.0327 | 394.0637
6.6062 | 788.1019 | 202.031 | 529.6696 | 13.3658 | 661.0199 | 394.0509
6.6092 | 788.3397 | 202.031 | 529.7489 | 13.3633 | 661.1388 | 394.1698
6.6121 | 788.3141 | 201.97 | 529.8014 | 13.3569 | 661.187 | 394.157
6.6136 | 788.5652 | 201.849 | 529.0061 | 13.3578 | 660.4336 | 394.2826
6.6166 | 788.5397 | 201.727 | 530.1196 | 13.3514 | 661.5428 | 394.2698
6.6196 | 788.2495 | 201.605 | 530.1448 | 13.341 | 661.5198 | 394.1248
6.621 | 788.2367 | 201.544 | 530.2016 | 13.3378 | 661.5744 | 394.1184
6.624 | 788.4751 | 201.544 | 529.281 | 13.3355 | 660.6935 | 394.2375
6.627 | 788.7128 | 201.544 | 530.3603 | 13.333 | 661.8124 | 394.3564
6.6285 | 788.9639 | 201.544 | 530.444 | 13.3339 | 661.9379 | 394.4819
6.6314 | 788.9383 | 201.605 | 530.3744 | 13.3276 | 661.8641 | 394.4691
6.6329 | 789.4526 | 201.605 | 530.5459 | 13.3322 | 662.1213 | 394.7263
6.6359 | 789.427 | 201.117 | 531.0253 | 13.3259 | 662.5965 | 394.7135
6.6374 | 789.4142 | 201.3 | 530.8381 | 13.3228 | 662.4071 | 394.7071
6.6418 | 789.9269 | 201.117 | 531.192 | 13.3215 | 662.8464 | 394.9634
6.6433 | 789.9141 | 201.3 | 531.0047 | 13.3184 | 662.657 | 394.957
6.6463 | 789.8884 | 201.117 | 531.1791 | 13.3121 | 662.8272 | 394.9442
6.6493 | 790.3899 | 201.056 | 531.4073 | 13.3136 | 663.1389 | 395.1949
6.6507 | 790.6409 | 201.239 | 531.308 | 13.3144 | 663.0814 | 395.3204
6.6537 | 790.6152 | 201.239 | 531.2994 | 13.3081 | 663.0686 | 395.3076
6.6567 | 791.1166 | 201.117 | 531.5885 | 13.3097 | 663.4413 | 395.5583
6.6582 | 791.3676 | 200.751 | 532.0382 | 13.3105 | 663.9328 | 395.6838
6.6611 | 791.8935 | 201.056 | 531.9085 | 13.3125 | 663.8908 | 395.9468
6.6641 | 792.131 | 200.934 | 532.1097 | 13.3101 | 664.1315 | 396.0655
6.6656 | 792.3819 | 200.751 | 532.3763 | 13.3109 | 664.44 | 396.191
6.6685 | 792.62 | 200.812 | 532.3947 | 13.3086 | 664.498 | 396.31
6.67 | 792.6072 | 200.751 | 532.4514 | 13.3055 | 664.5526 | 396.3036
6.673 | 792.8446 | 200.873 | 532.4085 | 13.303 | 664.5493 | 396.4223
6.6759 | 792.8188 | 200.629 | 532.6439 | 13.2968 | 664.7804 | 396.4094
6.6774 | 792.806 | 200.629 | 532.6397 | 13.2936 | 664.774 | 396.403
6.6804 | 793.0434 | 200.751 | 532.5968 | 13.2912 | 664.7707 | 396.5217
6.6834 | 793.0176 | 200.751 | 532.5882 | 13.285 | 664.7578 | 396.5088
6.6864 | 793.255 | 200.629 | 532.7893 | 13.2825 | 664.9985 | 396.6275
6.6879 | 793.5058 | 200.629 | 533.8729 | 13.2834 | 666.1239 | 396.7529
6.6908 | 793.7678 | 200.568 | 534.0213 | 13.2814 | 666.3159 | 396.8839
6.6937 | 794.0058 | 200.568 | 533.1006 | 13.2792 | 665.4349 | 397.0029
6.6967 | 794.2431 | 200.751 | 532.9967 | 13.2767 | 665.3705 | 397.1215
6.6982 | 794.2302 | 200.385 | 533.3584 | 13.2736 | 665.7301 | 397.1151
6.7012 | 794.4681 | 200.264 | 533.5587 | 13.2713 | 665.97 | 397.234
6.7042 | 794.4416 | 200.264 | 533.5499 | 13.265 | 665.9568 | 397.2208
6.7071 | 794.6795 | 200.325 | 533.5682 | 13.2627 | 666.0148 | 397.3398
6.7101 | 794.9168 | 200.447 | 534.5253 | 13.2603 | 667.0114 | 397.4584
6.7116 | 794.6402 | 200.081 | 534.7991 | 13.2533 | 667.2391 | 397.3201
6.7145 | 794.8781 | 200.203 | 533.7564 | 13.251 | 666.236 | 397.439
6.7175 | 795.3789 | 200.081 | 534.0453 | 13.2525 | 666.6085 | 397.6895
6.7205 | 795.6407 | 200.02 | 534.1936 | 13.2506 | 666.8004 | 397.8204
6.722 | 795.6278 | 200.203 | 534.0063 | 13.2475 | 666.6109 | 397.8139
6.7234 | 795.8785 | 200.02 | 534.2728 | 13.2484 | 666.9193 | 397.9393
6.7264 | 796.1157 | 200.142 | 534.2299 | 13.246 | 666.9158 | 398.0578
6.7294 | 796.0898 | 199.837 | 534.5263 | 13.2398 | 667.2079 | 398.0449
6.7309 | 796.3405 | 199.959 | 534.4878 | 13.2406 | 667.2113 | 398.1703
6.7339 | 796.5776 | 199.654 | 534.8719 | 13.2382 | 667.6348 | 398.2888
6.7368 | 796.5518 | 199.715 | 534.8023 | 13.2321 | 667.5609 | 398.2759
6.7397 | 796.5259 | 199.776 | 534.7326 | 13.2259 | 667.4869 | 398.2629
6.7413 | 796.5123 | 199.593 | 535.9111 | 13.2227 | 668.6632 | 398.2562
6.7442 | 796.75 | 199.532 | 535.0513 | 13.2204 | 667.843 | 398.375
6.7472 | 796.7242 | 199.41 | 535.1647 | 13.2143 | 667.9521 | 398.3621
6.7502 | 796.9612 | 199.105 | 535.5487 | 13.2119 | 668.3756 | 398.4806
6.7517 | 797.2118 | 199.227 | 535.5103 | 13.2127 | 668.3789 | 398.6059
6.7546 | 797.1859 | 199.105 | 535.6236 | 13.2066 | 668.488 | 398.593
6.7576 | 797.7104 | 199.288 | 535.6155 | 13.2085 | 668.5672 | 398.8552
6.7591 | 797.6975 | 199.227 | 535.6722 | 13.2054 | 668.6217 | 398.8487
6.762 | 797.9351 | 199.045 | 535.9334 | 13.2032 | 668.9226 | 398.9676
6.765 | 797.9085 | 199.288 | 536.6815 | 13.1969 | 669.6663 | 398.9543
6.768 | 798.1461 | 199.045 | 536.0037 | 13.1947 | 669.0281 | 399.0731
6.7694 | 798.3967 | 199.105 | 536.0272 | 13.1955 | 669.0933 | 399.1983
6.7725 | 798.6336 | 198.923 | 536.2882 | 13.1931 | 669.3938 | 399.3168
6.7754 | 798.8712 | 198.862 | 536.4284 | 13.1909 | 669.5736 | 399.4356
6.7813 | 799.0821 | 198.984 | 536.3767 | 13.1825 | 669.557 | 399.541
6.7828 | 799.0691 | 198.74 | 537.6164 | 13.1794 | 670.7946 | 399.5346
6.7843 | 799.607 | 198.801 | 537.7347 | 13.1845 | 671.0025 | 399.8035
6.7873 | 799.8439 | 198.679 | 536.9356 | 13.1821 | 670.2429 | 399.9219
6.7888 | 800.3578 | 198.496 | 537.2899 | 13.1868 | 670.6829 | 400.1789
6.7917 | 800.5952 | 198.618 | 537.2471 | 13.1846 | 670.6796 | 400.2976
6.7947 | 800.832 | 198.435 | 537.509 | 13.1823 | 670.981 | 400.416
6.7962 | 801.0824 | 198.374 | 537.6535 | 13.1831 | 671.1672 | 400.5412
6.7991 | 800.793 | 198.252 | 537.679 | 13.1731 | 671.1445 | 400.3965
6.8021 | 800.7663 | 198.313 | 537.6091 | 13.1669 | 671.0702 | 400.3832
6.8036 | 801.0167 | 198.069 | 537.9366 | 13.1677 | 671.4394 | 400.5084
6.8066 | 800.9907 | 198.13 | 538.8669 | 13.1617 | 672.3653 | 400.4953
6.8066 | 800.9907 | 197.947 | 538.0499 | 13.1617 | 671.5483 | 400.4953
6.811 | 801.2144 | 198.069 | 538.0025 | 13.1563 | 671.5382 | 400.6072
6.8125 | 801.2014 | 198.008 | 538.0591 | 13.1533 | 671.5927 | 400.6007
6.8155 | 801.726 | 197.886 | 538.356 | 13.1553 | 671.977 | 400.863
6.8185 | 801.9627 | 197.765 | 538.5559 | 13.1529 | 672.2164 | 400.9814
6.8199 | 801.9497 | 197.582 | 538.7346 | 13.1499 | 672.3928 | 400.9748
6.8229 | 802.4503 | 197.826 | 538.6574 | 13.1516 | 672.3992 | 401.2252
6.8243 | 802.1739 | 197.582 | 538.8093 | 13.1447 | 672.505 | 401.087
6.8274 | 802.4106 | 197.704 | 538.7662 | 13.1424 | 672.5013 | 401.2053
6.8303 | 802.6478 | 197.643 | 538.9063 | 13.1402 | 672.6809 | 401.3239
6.8333 | 802.6211 | 197.643 | 538.8974 | 13.134 | 672.6675 | 401.3105
6.8348 | 802.8714 | 197.399 | 539.2248 | 13.1348 | 673.0367 | 401.4357
6.8377 | 803.1086 | 197.277 | 539.4259 | 13.1327 | 673.2773 | 401.5543
6.8407 | 803.3691 | 197.338 | 539.4517 | 13.1307 | 673.3465 | 401.6845
6.8422 | 803.356 | 197.277 | 539.5083 | 13.1277 | 673.401 | 401.678
6.8451 | 803.5932 | 197.46 | 539.4044 | 13.1255 | 673.3366 | 401.7966
6.8482 | 804.093 | 197.338 | 540.693 | 13.127 | 674.7085 | 402.0465
6.8496 | 804.3433 | 197.155 | 539.9594 | 13.1279 | 674.0166 | 402.1716
6.8526 | 804.5804 | 196.85 | 540.3435 | 13.1257 | 674.4402 | 402.2902
6.8556 | 805.0801 | 196.728 | 540.632 | 13.1272 | 674.8121 | 402.5401
6.8585 | 805.0539 | 196.972 | 540.3793 | 13.1212 | 674.555 | 402.527
6.86 | 805.0409 | 196.789 | 540.558 | 13.1182 | 674.7314 | 402.5204
6.8629 | 805.0147 | 197.033 | 541.3052 | 13.1122 | 675.4743 | 402.5073
6.8659 | 805.275 | 196.85 | 541.575 | 13.1102 | 675.7875 | 402.6375
6.8674 | 805.2619 | 196.545 | 540.8756 | 13.1072 | 675.086 | 402.631
6.8704 | 805.2358 | 196.728 | 540.6839 | 13.1012 | 674.8899 | 402.6179
6.8734 | 805.9986 | 196.545 | 541.1212 | 13.1066 | 675.4543 | 402.9993
6.8763 | 805.7092 | 196.545 | 541.0247 | 13.0968 | 675.3096 | 402.8546
6.8778 | 806.2225 | 196.545 | 541.1958 | 13.1014 | 675.5662 | 403.1112
6.8808 | 806.4588 | 196.424 | 541.3956 | 13.0991 | 675.8054 | 403.2294
6.8823 | 806.1825 | 196.484 | 541.2435 | 13.0923 | 675.6073 | 403.0913
6.8867 | 806.9321 | 196.484 | 541.4934 | 13.0947 | 675.982 | 403.466
6.8897 | 806.9058 | 196.484 | 541.4846 | 13.0887 | 675.9689 | 403.4529
6.8912 | 806.8927 | 196.363 | 541.6012 | 13.0857 | 676.0834 | 403.4464
6.8942 | 807.129 | 196.484 | 541.559 | 13.0834 | 676.0805 | 403.5645
6.8971 | 807.3898 | 196.119 | 542.0109 | 13.0816 | 676.5759 | 403.6949
6.9001 | 807.6267 | 196.058 | 542.1509 | 13.0795 | 676.7554 | 403.8134
6.9016 | 807.6129 | 195.997 | 542.2073 | 13.0764 | 676.8095 | 403.8065
6.9045 | 807.5867 | 196.058 | 542.1376 | 13.0704 | 676.7353 | 403.7933
6.9075 | 808.0866 | 196.058 | 542.3042 | 13.0721 | 676.9853 | 404.0433
6.9105 | 808.3228 | 196.119 | 542.3219 | 13.0698 | 677.0424 | 404.1614
6.912 | 808.5728 | 195.936 | 542.5883 | 13.0707 | 677.3504 | 404.2864
6.9149 | 808.5465 | 195.692 | 542.8235 | 13.0647 | 677.5812 | 404.2732
6.9179 | 808.5195 | 195.57 | 542.9365 | 13.0586 | 677.6898 | 404.2598
6.9209 | 808.7563 | 195.448 | 543.1374 | 13.0565 | 677.9302 | 404.3782
6.9223 | 809.0063 | 195.326 | 543.3428 | 13.0574 | 678.1771 | 404.5031
6.9268 | 808.7031 | 195.204 | 543.3637 | 13.0445 | 678.1475 | 404.3515
6.9283 | 808.6899 | 194.839 | 543.7243 | 13.0416 | 678.506 | 404.345
6.9312 | 808.9267 | 194.717 | 543.9252 | 13.0395 | 678.7463 | 404.4633
6.9342 | 809.1867 | 194.778 | 543.9509 | 13.0375 | 678.8153 | 404.5933
6.9357 | 809.1735 | 194.717 | 544.0075 | 13.0346 | 678.8697 | 404.5867
6.9386 | 809.4102 | 194.778 | 544.0254 | 13.0325 | 678.9271 | 404.7051
6.9431 | 809.8961 | 194.534 | 544.4314 | 13.0311 | 679.414 | 404.948
6.9431 | 810.1591 | 194.534 | 544.519 | 13.0348 | 679.5456 | 405.0796
6.9461 | 810.1328 | 194.229 | 544.8153 | 13.0289 | 679.8374 | 405.0664
6.9491 | 810.6318 | 194.351 | 544.8596 | 13.0305 | 679.9649 | 405.3159
6.9505 | 810.6186 | 194.168 | 545.0382 | 13.0275 | 680.1413 | 405.3093
6.9535 | 810.5922 | 194.229 | 544.9684 | 13.0216 | 680.0671 | 405.2961
6.955 | 810.842 | 194.29 | 544.9907 | 13.0225 | 680.131 | 405.421
6.958 | 810.815 | 194.046 | 545.2257 | 13.0165 | 680.3615 | 405.4075
6.9609 | 811.3384 | 194.168 | 545.2781 | 13.0185 | 680.5012 | 405.6692
6.9624 | 811.3252 | 194.107 | 545.3347 | 13.0155 | 680.5556 | 405.6626
6.9654 | 811.2982 | 194.107 | 545.3257 | 13.0095 | 680.5421 | 405.6491
6.9669 | 811.285 | 193.924 | 544.5043 | 13.0066 | 679.7185 | 405.6425
6.9698 | 812.0474 | 194.046 | 545.6365 | 13.012 | 680.9777 | 406.0237
6.9728 | 812.0203 | 193.985 | 545.6884 | 13.006 | 681.0252 | 406.0102
6.9758 | 812.2568 | 194.046 | 545.7063 | 13.0039 | 681.0824 | 406.1284
6.9772 | 812.2436 | 193.864 | 545.8839 | 13.001 | 681.2578 | 406.1218
6.9802 | 812.7424 | 193.985 | 545.9291 | 13.0025 | 681.3862 | 406.3712
6.9817 | 812.7291 | 193.681 | 546.2287 | 12.9996 | 681.6836 | 406.3646
6.9847 | 812.4398 | 193.681 | 546.1323 | 12.99 | 681.5389 | 406.2199
6.9877 | 812.6756 | 193.559 | 546.3329 | 12.9878 | 681.7788 | 406.3378
6.9891 | 812.3995 | 193.62 | 546.1798 | 12.9811 | 681.5797 | 406.1997
6.9921 | 812.6359 | 193.742 | 546.1366 | 12.979 | 681.576 | 406.318
6.9935 | 812.6227 | 193.498 | 546.3762 | 12.9761 | 681.8133 | 406.3113
6.9966 | 813.1452 | 193.559 | 546.4894 | 12.978 | 682.0136 | 406.5726
6.9995 | 813.1188 | 193.62 | 546.4196 | 12.9721 | 681.9394 | 406.5594
7.001 | 813.6312 | 193.254 | 546.9564 | 12.9767 | 682.5616 | 406.8156
7.004 | 813.6041 | 193.315 | 546.8864 | 12.9708 | 682.487 | 406.802
7.0069 | 813.8405 | 193.376 | 546.9042 | 12.9687 | 682.5442 | 406.9202
7.0099 | 814.339 | 193.437 | 547.0093 | 12.9702 | 682.7325 | 407.1695
7.0114 | 814.3257 | 193.254 | 547.1879 | 12.9673 | 682.9089 | 407.1629
7.0143 | 814.2992 | 193.376 | 547.0571 | 12.9615 | 682.7736 | 407.1496
7.0174 | 814.7977 | 193.254 | 547.3452 | 12.963 | 683.1448 | 407.3988
7.0188 | 815.0711 | 193.62 | 547.0704 | 12.9642 | 682.9156 | 407.5356
7.0218 | 815.3074 | 193.376 | 547.3931 | 12.9622 | 683.2777 | 407.6537
7.0248 | 815.2802 | 193.376 | 548.3841 | 12.9562 | 684.2641 | 407.6401
7.0277 | 815.5164 | 193.437 | 547.4018 | 12.9542 | 683.3212 | 407.7582
7.0292 | 815.7659 | 193.437 | 547.485 | 12.955 | 683.446 | 407.883
7.0321 | 816.2649 | 193.376 | 547.7123 | 12.9567 | 683.7564 | 408.1324
7.0351 | 816.5004 | 193.132 | 548.0348 | 12.9545 | 684.1182 | 408.2502
7.0381 | 816.7366 | 193.315 | 547.9305 | 12.9524 | 684.0533 | 408.3683
7.0411 | 816.996 | 192.827 | 548.505 | 12.9506 | 684.671 | 408.498
7.044 | 817.2321 | 193.01 | 548.4007 | 12.9485 | 684.6061 | 408.6161
7.047 | 816.9428 | 192.888 | 548.4263 | 12.939 | 684.5834 | 408.4714
7.0485 | 816.6422 | 192.827 | 548.3871 | 12.9319 | 684.4941 | 408.3211
7.0515 | 816.9022 | 192.766 | 548.5347 | 12.9302 | 684.6851 | 408.4511
7.0529 | 816.8889 | 192.888 | 548.4083 | 12.9273 | 684.5565 | 408.4445
7.0589 | 817.0977 | 192.645 | 548.7209 | 12.9194 | 684.9039 | 408.5489
7.0604 | 817.3471 | 192.766 | 548.683 | 12.9202 | 684.9076 | 408.6736
7.0634 | 817.5825 | 192.827 | 548.7005 | 12.918 | 684.9643 | 408.7913
7.0663 | 817.8186 | 192.705 | 548.9012 | 12.916 | 685.2043 | 408.9093
7.0678 | 818.0679 | 192.523 | 549.1663 | 12.9168 | 685.511 | 409.034
7.0708 | 818.3033 | 192.401 | 549.3668 | 12.9147 | 685.7506 | 409.1516
7.0737 | 818.5393 | 192.218 | 549.6284 | 12.9126 | 686.0516 | 409.2696
7.0752 | 818.8125 | 192.157 | 549.7805 | 12.9138 | 686.2492 | 409.4062
7.0781 | 818.7858 | 191.974 | 549.9546 | 12.9081 | 686.4189 | 409.3929
7.0812 | 818.7585 | 192.34 | 550.5795 | 12.9022 | 687.0392 | 409.3792
7.0841 | 818.9944 | 192.34 | 549.6581 | 12.9002 | 686.1572 | 409.4972
7.0871 | 818.9671 | 192.035 | 549.954 | 12.8943 | 686.4485 | 409.4835
7.0886 | 819.479 | 192.035 | 550.1247 | 12.8988 | 686.7045 | 409.7395
7.0915 | 819.9775 | 191.913 | 550.4128 | 12.9005 | 687.0757 | 409.9887
7.0945 | 820.2127 | 191.852 | 550.5522 | 12.8984 | 687.2544 | 410.1064
7.0975 | 820.4486 | 191.669 | 550.8139 | 12.8963 | 687.5553 | 410.2243
7.0989 | 820.6978 | 191.791 | 551.7749 | 12.8972 | 688.5579 | 410.3489
7.1034 | 820.9435 | 191.73 | 551.9178 | 12.8925 | 688.7417 | 410.4717
7.1034 | 820.9435 | 191.608 | 551.0398 | 12.8925 | 687.8637 | 410.4717
7.1064 | 821.1793 | 191.669 | 551.0574 | 12.8905 | 687.9206 | 410.5896
7.1094 | 821.1519 | 191.364 | 551.3533 | 12.8846 | 688.2119 | 410.5759
7.1109 | 821.1385 | 191.608 | 551.1048 | 12.8818 | 687.9612 | 410.5692
7.1138 | 821.1117 | 191.243 | 551.4609 | 12.8761 | 688.3129 | 410.5559
7.1167 | 821.085 | 191.364 | 551.331 | 12.8704 | 688.1785 | 410.5425
7.1183 | 821.3335 | 191.303 | 551.4748 | 12.8711 | 688.3637 | 410.6667
7.1212 | 821.3067 | 191.303 | 551.4659 | 12.8654 | 688.3504 | 410.6534
7.1227 | 821.8184 | 191.243 | 551.6965 | 12.8699 | 688.6662 | 410.9092
7.1257 | 822.0534 | 191.121 | 551.8968 | 12.8678 | 688.9057 | 411.0267
7.1286 | 822.2891 | 191.303 | 551.7934 | 12.8658 | 688.8416 | 411.1446
7.1301 | 822.2757 | 190.999 | 552.0929 | 12.8629 | 689.1389 | 411.1379
7.1331 | 822.5108 | 191.121 | 552.0493 | 12.8608 | 689.1344 | 411.2554
7.1346 | 822.7837 | 190.999 | 553.2622 | 12.862 | 690.3929 | 411.3919
7.139 | 822.7435 | 190.938 | 552.3098 | 12.8535 | 689.4337 | 411.3717
7.1405 | 822.9919 | 190.999 | 552.3316 | 12.8542 | 689.4969 | 411.4959
7.1435 | 823.2275 | 190.877 | 552.5322 | 12.8522 | 689.7368 | 411.6138
7.145 | 823.2141 | 190.755 | 552.6497 | 12.8493 | 689.8521 | 411.6071
7.148 | 823.4491 | 190.633 | 552.85 | 12.8472 | 690.0915 | 411.7245
7.1509 | 823.6847 | 190.694 | 552.8676 | 12.8452 | 690.1483 | 411.8423
7.1539 | 823.9202 | 190.45 | 553.1901 | 12.8432 | 690.5101 | 411.9601
7.1554 | 824.7173 | 190.755 | 553.1508 | 12.8516 | 690.6036 | 412.3586
7.1583 | 824.9528 | 190.755 | 553.2293 | 12.8496 | 690.7214 | 412.4764
7.1613 | 825.1883 | 190.45 | 553.6128 | 12.8476 | 691.1442 | 412.5942
7.1643 | 825.1608 | 190.511 | 554.5426 | 12.8418 | 692.0694 | 412.5804
7.1672 | 825.1339 | 190.084 | 553.9606 | 12.8362 | 691.4829 | 412.5669
7.1687 | 825.1204 | 190.084 | 553.9561 | 12.8334 | 691.4762 | 412.5602
7.1732 | 825.3418 | 190.084 | 554.0299 | 12.8284 | 691.5869 | 412.6709
7.1747 | 825.3283 | 189.841 | 554.2684 | 12.8256 | 691.8232 | 412.6642
7.1776 | 825.3014 | 189.902 | 554.1985 | 12.82 | 691.7487 | 412.6507
7.1806 | 825.2739 | 189.902 | 554.1893 | 12.8142 | 691.7349 | 412.6369
7.1821 | 825.5227 | 189.902 | 554.2722 | 12.8151 | 691.8594 | 412.7614
7.185 | 826.0205 | 189.78 | 554.5602 | 12.8168 | 692.2303 | 413.0103
7.188 | 825.9929 | 189.841 | 554.49 | 12.811 | 692.1555 | 412.9965
7.191 | 826.5145 | 189.78 | 554.7248 | 12.813 | 692.4772 | 413.2572
7.194 | 826.7492 | 189.78 | 554.8031 | 12.8109 | 692.5946 | 413.3746
7.1969 | 826.4599 | 189.536 | 554.9506 | 12.8017 | 692.694 | 413.23
7.1999 | 826.6953 | 189.658 | 554.9071 | 12.7997 | 692.6896 | 413.3476
7.2029 | 826.6676 | 189.597 | 554.9589 | 12.794 | 692.7368 | 413.3338
7.2043 | 826.9164 | 189.475 | 555.1638 | 12.7948 | 692.9832 | 413.4582
7.2073 | 827.1518 | 189.597 | 555.1203 | 12.7929 | 692.9789 | 413.5759
7.2088 | 827.1383 | 189.353 | 555.3598 | 12.7901 | 693.2161 | 413.5691
7.2103 | 827.3864 | 189.17 | 555.6255 | 12.7908 | 693.5232 | 413.6932
7.2147 | 827.6082 | 189.231 | 555.6384 | 12.786 | 693.5731 | 413.8041
7.2162 | 827.5947 | 188.987 | 555.8779 | 12.7832 | 693.8103 | 413.7973
7.2192 | 828.0915 | 188.743 | 556.2875 | 12.7848 | 694.3028 | 414.0458
7.2207 | 828.3402 | 188.987 | 556.1264 | 12.7856 | 694.1831 | 414.1701
7.2236 | 828.5993 | 188.926 | 556.2738 | 12.784 | 694.3736 | 414.2996
7.2266 | 828.8338 | 188.561 | 556.7169 | 12.7819 | 694.8559 | 414.4169
7.231 | 828.7933 | 188.804 | 556.4604 | 12.7736 | 694.5926 | 414.3966
7.231 | 828.7933 | 188.682 | 556.5824 | 12.7736 | 694.7146 | 414.3966
7.2326 | 829.3035 | 188.561 | 556.8735 | 12.7779 | 695.0908 | 414.6518
7.237 | 828.7386 | 188.5 | 556.7462 | 12.7623 | 694.8693 | 414.3693
7.2385 | 828.725 | 188.256 | 556.9857 | 12.7595 | 695.1065 | 414.3625
7.24 | 829.2352 | 188.256 | 557.1557 | 12.7638 | 695.3616 | 414.6176
7.2429 | 829.2082 | 188.195 | 557.2077 | 12.7583 | 695.4091 | 414.6041
7.2459 | 829.7055 | 188.195 | 557.3735 | 12.76 | 695.6577 | 414.8527
7.2459 | 829.9676 | 188.195 | 557.4609 | 12.7636 | 695.7888 | 414.9838
7.2518 | 830.175 | 188.195 | 557.53 | 12.756 | 695.8925 | 415.0875
7.2533 | 830.7095 | 188.134 | 558.7692 | 12.7608 | 697.2208 | 415.3548
7.2548 | 830.696 | 187.951 | 557.9477 | 12.758 | 696.397 | 415.348
7.2578 | 830.9304 | 188.134 | 557.8428 | 12.7559 | 696.3312 | 415.4652
7.2607 | 830.6411 | 187.646 | 558.2344 | 12.7468 | 696.6746 | 415.3206
7.2622 | 830.6276 | 187.646 | 558.2299 | 12.744 | 696.6678 | 415.3138
7.2637 | 830.8755 | 187.464 | 558.4945 | 12.7447 | 696.9737 | 415.4377
7.2681 | 830.8348 | 187.585 | 558.3599 | 12.7364 | 696.8324 | 415.4174
7.2696 | 831.0834 | 187.342 | 558.6858 | 12.7373 | 697.1997 | 415.5417
7.2726 | 831.3177 | 187.281 | 558.8249 | 12.7352 | 697.3778 | 415.6588
7.277 | 831.5391 | 187.281 | 558.8987 | 12.7305 | 697.4885 | 415.7695
7.277 | 831.8011 | 187.22 | 559.047 | 12.7341 | 697.6806 | 415.9006
7.2801 | 832.3213 | 187.037 | 559.4034 | 12.736 | 698.1236 | 416.1606
7.283 | 832.8183 | 186.671 | 559.9351 | 12.7377 | 698.7381 | 416.4091
7.2859 | 832.267 | 186.671 | 559.7513 | 12.725 | 698.4625 | 416.1335
7.2875 | 832.7768 | 186.671 | 559.9213 | 12.7293 | 698.7174 | 416.3884
7.2904 | 832.4876 | 186.793 | 559.7029 | 12.7202 | 698.4508 | 416.2438
7.2919 | 832.474 | 186.732 | 559.7593 | 12.7174 | 698.505 | 416.237
7.2934 | 832.4605 | 186.549 | 559.9378 | 12.7147 | 698.6812 | 416.2302
7.2978 | 832.9431 | 186.61 | 560.0377 | 12.7135 | 698.8615 | 416.4715
7.2993 | 832.9295 | 186.671 | 559.9722 | 12.7107 | 698.7937 | 416.4647
7.3023 | 833.1636 | 186.488 | 560.2332 | 12.7087 | 699.0938 | 416.5818
7.3038 | 832.888 | 186.305 | 560.3243 | 12.7024 | 699.139 | 416.444
7.3067 | 833.3848 | 186.305 | 560.4899 | 12.704 | 699.3874 | 416.6924
7.3097 | 834.1667 | 186.366 | 560.6896 | 12.7095 | 699.7174 | 417.0834
7.3112 | 834.1531 | 186.244 | 560.807 | 12.7068 | 699.8326 | 417.0766
7.3142 | 834.3879 | 186.122 | 561.0073 | 12.7049 | 700.0719 | 417.1939
7.3156 | 834.3743 | 186.183 | 560.9418 | 12.7021 | 700.0041 | 417.1871
7.3186 | 834.3464 | 186.183 | 560.9325 | 12.6965 | 699.9902 | 417.1732
7.3216 | 834.3191 | 186.122 | 560.9844 | 12.691 | 700.0376 | 417.1596
7.3246 | 834.8151 | 186 | 561.2717 | 12.6926 | 700.4076 | 417.4076
7.3261 | 834.8015 | 185.818 | 561.4492 | 12.6899 | 700.5827 | 417.4007
7.329 | 835.0362 | 185.757 | 561.5884 | 12.688 | 700.7611 | 417.5181
7.3335 | 834.9946 | 185.818 | 561.5135 | 12.6797 | 700.6793 | 417.4973
7.335 | 834.981 | 185.635 | 561.692 | 12.6769 | 700.8555 | 417.4905
7.3379 | 835.2156 | 185.696 | 561.7092 | 12.675 | 700.9118 | 417.6078
7.3409 | 835.7115 | 185.574 | 561.9965 | 12.6766 | 701.2817 | 417.8557
7.3424 | 835.9597 | 185.635 | 562.0182 | 12.6774 | 701.3449 | 417.9799
7.3453 | 836.2181 | 185.574 | 562.1654 | 12.6759 | 701.5351 | 418.1091
7.3483 | 836.1902 | 185.513 | 562.2171 | 12.6703 | 701.5821 | 418.0951
7.3498 | 836.1765 | 185.635 | 562.0905 | 12.6676 | 701.4533 | 418.0883
7.3527 | 836.1492 | 185.269 | 562.4474 | 12.6621 | 701.8056 | 418.0746
7.3542 | 836.3974 | 185.452 | 562.3471 | 12.663 | 701.7467 | 418.1987
7.3572 | 836.6313 | 185.452 | 562.4251 | 12.661 | 701.8636 | 418.3156
7.3587 | 836.6176 | 185.635 | 562.2375 | 12.6583 | 701.6738 | 418.3088
7.3616 | 836.5903 | 185.635 | 562.2284 | 12.6528 | 701.6602 | 418.2952
7.3647 | 836.8242 | 185.574 | 562.3674 | 12.6508 | 701.8381 | 418.4121
7.3676 | 836.7968 | 185.757 | 562.1753 | 12.6454 | 701.6414 | 418.3984
7.3691 | 837.045 | 185.635 | 562.38 | 12.6463 | 701.8875 | 418.5225
7.3721 | 837.2788 | 185.452 | 562.6409 | 12.6443 | 702.1874 | 418.6394
7.375 | 837.2514 | 185.269 | 562.8148 | 12.6389 | 702.3567 | 418.6257
7.378 | 837.7477 | 185.391 | 562.8582 | 12.6405 | 702.4828 | 418.8738
7.3795 | 838.0189 | 185.086 | 563.2536 | 12.6416 | 702.9235 | 419.0095
7.3824 | 838.2533 | 185.086 | 564.3318 | 12.6397 | 704.0407 | 419.1267
7.3839 | 838.7632 | 184.964 | 563.6237 | 12.6441 | 703.4176 | 419.3816
7.3869 | 838.2116 | 185.208 | 563.1959 | 12.6315 | 702.8978 | 419.1058
7.3899 | 838.1842 | 185.208 | 563.1867 | 12.6261 | 702.8841 | 419.0921
7.3928 | 838.6804 | 184.964 | 563.5961 | 12.6278 | 703.3762 | 419.3402
7.3943 | 838.9277 | 185.147 | 563.4956 | 12.6285 | 703.3169 | 419.4639
7.3973 | 839.1621 | 184.964 | 563.7567 | 12.6266 | 703.617 | 419.581
7.4002 | 839.6581 | 184.842 | 564.044 | 12.6283 | 703.9871 | 419.8291
7.4032 | 839.9155 | 184.66 | 564.3118 | 12.6267 | 704.2978 | 419.9578
7.4047 | 840.1635 | 184.721 | 564.3335 | 12.6275 | 704.3608 | 420.0818
7.4076 | 840.6595 | 184.964 | 565.2558 | 12.6292 | 705.3657 | 420.3297
7.4107 | 840.6314 | 184.538 | 565.6725 | 12.6237 | 705.7777 | 420.3157
7.4136 | 840.8656 | 184.477 | 564.8115 | 12.6218 | 704.9558 | 420.4328
7.4151 | 840.8519 | 184.721 | 564.563 | 12.6191 | 704.7049 | 420.4259
7.4181 | 840.562 | 184.172 | 566.0153 | 12.6101 | 706.109 | 420.281
7.4196 | 840.81 | 184.477 | 564.793 | 12.6109 | 704.928 | 420.405
7.4225 | 840.7825 | 184.294 | 564.9668 | 12.6056 | 705.0973 | 420.3913
7.4255 | 840.7544 | 183.989 | 565.2625 | 12.6001 | 705.3882 | 420.3772
7.427 | 841.0023 | 184.05 | 565.2841 | 12.6009 | 705.4511 | 420.5011
7.4299 | 841.2365 | 184.111 | 565.3012 | 12.5991 | 705.5072 | 420.6182
7.4314 | 841.4844 | 184.233 | 565.2618 | 12.5999 | 705.5092 | 420.7422
7.4344 | 841.7416 | 184.172 | 565.4085 | 12.5983 | 705.6988 | 420.8708
7.4373 | 841.9757 | 184.294 | 565.3646 | 12.5965 | 705.6939 | 420.9879
7.4404 | 842.2092 | 183.989 | 565.7474 | 12.5945 | 706.1156 | 421.1046
7.4433 | 842.1816 | 183.989 | 565.7382 | 12.5891 | 706.1018 | 421.0908
7.4448 | 842.4295 | 184.05 | 565.7598 | 12.59 | 706.1647 | 421.2147
7.4478 | 842.4013 | 183.684 | 566.1164 | 12.5845 | 706.5166 | 421.2006
7.4507 | 842.3737 | 183.928 | 565.8632 | 12.5792 | 706.2589 | 421.1869
7.4522 | 842.6216 | 183.745 | 566.1289 | 12.58 | 706.5658 | 421.3108
7.4551 | 842.8556 | 183.928 | 566.0239 | 12.5782 | 706.4998 | 421.4278
7.4581 | 842.8274 | 183.928 | 566.0145 | 12.5727 | 706.4857 | 421.4137
7.4611 | 843.0614 | 183.745 | 566.2755 | 12.5709 | 706.7857 | 421.5307
7.4641 | 843.8416 | 183.684 | 566.5965 | 12.5763 | 707.2368 | 421.9208
7.4656 | 843.8278 | 183.684 | 566.5919 | 12.5736 | 707.2299 | 421.9139
7.4685 | 844.0618 | 183.501 | 566.8529 | 12.5718 | 707.5299 | 422.0309
7.473 | 844.2812 | 183.319 | 567.1081 | 12.5672 | 707.8216 | 422.1406
7.4759 | 844.5152 | 183.258 | 567.2471 | 12.5654 | 707.9996 | 422.2576
7.4789 | 844.4869 | 183.38 | 567.1156 | 12.56 | 707.8634 | 422.2434
7.4819 | 844.4593 | 183.075 | 567.4114 | 12.5547 | 708.1546 | 422.2296
7.4848 | 844.6932 | 183.197 | 567.3674 | 12.5529 | 708.1496 | 422.3466
7.4848 | 844.6932 | 183.014 | 568.5504 | 12.5529 | 709.3326 | 422.3466
7.4864 | 844.9402 | 183.014 | 567.6327 | 12.5536 | 708.4561 | 422.4701
7.4893 | 845.174 | 183.197 | 567.5277 | 12.5518 | 708.39 | 422.587
7.4922 | 845.1464 | 182.953 | 567.7625 | 12.5465 | 708.6202 | 422.5732
7.4953 | 845.3795 | 182.892 | 567.9012 | 12.5445 | 708.7978 | 422.6898
7.4982 | 845.6371 | 182.587 | 568.292 | 12.543 | 709.2316 | 422.8186
7.5011 | 846.1324 | 182.587 | 568.4571 | 12.5447 | 709.4792 | 423.0662
7.5042 | 845.8426 | 182.526 | 568.4215 | 12.5358 | 709.3953 | 422.9213
7.5056 | 846.0902 | 182.404 | 568.6261 | 12.5367 | 709.6411 | 423.0451
7.5086 | 846.324 | 182.404 | 568.704 | 12.5349 | 709.758 | 423.162
7.5131 | 846.2818 | 182.343 | 568.7509 | 12.5268 | 709.7979 | 423.1409
7.5131 | 846.2818 | 182.343 | 568.7509 | 12.5268 | 709.7979 | 423.1409
7.516 | 846.5155 | 182.161 | 569.0108 | 12.525 | 710.0968 | 423.2578
7.519 | 846.2258 | 182.1 | 569.9753 | 12.5162 | 711.0129 | 423.1129
7.5205 | 846.7347 | 182.404 | 568.8409 | 12.5205 | 709.9633 | 423.3673
7.5234 | 846.707 | 182.161 | 569.0747 | 12.5152 | 710.1925 | 423.3535
7.5264 | 846.94 | 181.978 | 569.3353 | 12.5133 | 710.492 | 423.47
7.5279 | 847.4727 | 182.039 | 569.4519 | 12.518 | 710.6973 | 423.7363
7.5308 | 847.445 | 182.221 | 569.2607 | 12.5127 | 710.5015 | 423.7225
7.5339 | 847.6779 | 181.978 | 569.5813 | 12.5108 | 710.861 | 423.839
7.5339 | 847.9393 | 182.039 | 569.6074 | 12.5143 | 710.9306 | 423.9696
7.5383 | 847.8977 | 181.734 | 569.8986 | 12.5064 | 711.2148 | 423.9488
7.5413 | 847.8693 | 181.856 | 569.7671 | 12.501 | 711.0786 | 423.9346
7.5442 | 847.8415 | 181.612 | 570.0018 | 12.4958 | 711.3088 | 423.9208
7.5457 | 848.3503 | 181.673 | 570.1104 | 12.5001 | 711.5022 | 424.1752
7.5487 | 848.3219 | 181.734 | 570.04 | 12.4947 | 711.4269 | 424.1609
7.5502 | 848.5693 | 181.795 | 570.0614 | 12.4956 | 711.4897 | 424.2847
7.5531 | 848.5416 | 181.551 | 570.2962 | 12.4903 | 711.7198 | 424.2708
7.5546 | 848.789 | 181.551 | 570.3787 | 12.4912 | 711.8435 | 424.3945
7.5576 | 849.0218 | 181.673 | 570.3343 | 12.4893 | 711.8379 | 424.5109
7.5591 | 849.2692 | 181.551 | 570.5387 | 12.4901 | 712.0836 | 424.6346
7.562 | 849.2414 | 181.368 | 570.7125 | 12.4849 | 712.2527 | 424.6207
7.565 | 849.498 | 181.429 | 570.737 | 12.4833 | 712.32 | 424.749
7.568 | 849.7314 | 181.307 | 570.9368 | 12.4815 | 712.5587 | 424.8657
7.5694 | 849.9788 | 181.124 | 572.2023 | 12.4824 | 713.8654 | 424.9894
7.571 | 849.9642 | 181.063 | 571.2584 | 12.4796 | 712.9191 | 424.9821
7.5739 | 849.9364 | 181.002 | 571.3101 | 12.4744 | 712.9662 | 424.9682
7.5754 | 850.1837 | 181.185 | 571.2096 | 12.4753 | 712.9069 | 425.0919
7.5799 | 850.4026 | 180.941 | 571.5265 | 12.4708 | 713.2603 | 425.2013
7.5843 | 850.622 | 180.88 | 571.6607 | 12.4664 | 713.431 | 425.311
7.5843 | 850.8832 | 180.941 | 571.6867 | 12.4699 | 713.5006 | 425.4416
7.5857 | 851.1305 | 180.941 | 571.7692 | 12.4707 | 713.6243 | 425.5653
7.5888 | 851.3869 | 181.002 | 571.7936 | 12.4691 | 713.6915 | 425.6935
7.5917 | 851.6203 | 180.88 | 571.9934 | 12.4674 | 713.9301 | 425.8101
7.5932 | 851.8675 | 180.576 | 572.3798 | 12.4682 | 714.3578 | 425.9338
7.5991 | 852.0723 | 180.637 | 572.3871 | 12.4612 | 714.3991 | 426.0361
7.5991 | 852.0723 | 180.454 | 572.5701 | 12.4612 | 714.5821 | 426.0361
7.6021 | 852.0437 | 180.332 | 572.6826 | 12.4558 | 714.6898 | 426.0218
7.6021 | 851.7825 | 180.21 | 572.7175 | 12.4524 | 714.6813 | 425.8913
7.6065 | 852.0019 | 180.088 | 572.9126 | 12.4481 | 714.9129 | 426.0009
7.611 | 851.9594 | 179.722 | 573.2645 | 12.4402 | 715.2577 | 425.9797
7.6125 | 852.2066 | 179.661 | 573.4079 | 12.441 | 715.4423 | 426.1033
7.6154 | 852.4398 | 179.54 | 573.6066 | 12.4393 | 715.6799 | 426.2199
7.6185 | 852.9334 | 179.54 | 573.7711 | 12.4408 | 715.9267 | 426.4667
7.6185 | 852.9334 | 179.418 | 573.8931 | 12.4408 | 716.0487 | 426.4667
7.6214 | 853.1904 | 179.418 | 573.9788 | 12.4394 | 716.1772 | 426.5952
7.6259 | 853.4089 | 179.296 | 574.1736 | 12.435 | 716.4084 | 426.7044
7.6288 | 853.642 | 179.479 | 574.0683 | 12.4332 | 716.342 | 426.821
7.6303 | 853.367 | 179.418 | 574.0377 | 12.4272 | 716.2655 | 426.6835
7.6318 | 853.6141 | 179.357 | 574.181 | 12.4281 | 716.4501 | 426.8071
7.6348 | 853.8465 | 179.479 | 574.1365 | 12.4262 | 716.4443 | 426.9233
7.6362 | 853.5715 | 179.357 | 574.1668 | 12.4202 | 716.4288 | 426.7858
7.6392 | 854.0657 | 179.357 | 573.3316 | 12.4219 | 715.6758 | 427.0328
7.6437 | 854.0231 | 179.418 | 574.2564 | 12.4141 | 716.5935 | 427.0115
7.6451 | 854.2701 | 178.991 | 574.7657 | 12.4149 | 717.1441 | 427.1351
7.6466 | 854.7782 | 179.357 | 574.5691 | 12.4192 | 717.0321 | 427.3891
7.6496 | 854.7495 | 179.052 | 574.8645 | 12.4139 | 717.3228 | 427.3748
7.6526 | 855.0063 | 178.991 | 575.0111 | 12.4125 | 717.5121 | 427.5031
7.654 | 855.2533 | 178.808 | 575.2764 | 12.4133 | 717.8187 | 427.6267
7.657 | 855.2246 | 178.747 | 575.3279 | 12.4081 | 717.8653 | 427.6123
7.6585 | 855.2106 | 178.625 | 575.4452 | 12.4055 | 717.9803 | 427.6053
7.6614 | 855.4436 | 178.808 | 575.3399 | 12.4038 | 717.9138 | 427.7218
7.6645 | 855.1539 | 178.442 | 575.6093 | 12.3951 | 718.135 | 427.577
7.6659 | 855.6619 | 178.564 | 575.6566 | 12.3994 | 718.267 | 427.831
7.6689 | 855.8949 | 178.32 | 575.9783 | 12.3977 | 718.6274 | 427.9474
7.6719 | 855.8661 | 178.381 | 575.9077 | 12.3924 | 718.5521 | 427.9331
7.6734 | 856.1131 | 178.26 | 576.111 | 12.3933 | 718.7965 | 428.0565
7.6763 | 856.346 | 178.442 | 576.0067 | 12.3915 | 718.731 | 428.173
7.6793 | 856.3173 | 178.32 | 576.1191 | 12.3863 | 718.8386 | 428.1586
7.6808 | 856.5642 | 178.138 | 576.3834 | 12.3872 | 719.1441 | 428.2821
7.6837 | 856.7971 | 178.138 | 576.461 | 12.3854 | 719.2605 | 428.3985
7.6852 | 856.5221 | 178.077 | 576.4304 | 12.3795 | 719.1841 | 428.2611
7.6882 | 856.7543 | 178.26 | 576.3248 | 12.3777 | 719.1172 | 428.3772
7.6897 | 857.0249 | 178.32 | 576.355 | 12.3788 | 719.1925 | 428.5125
7.6926 | 856.9968 | 178.32 | 576.3456 | 12.3737 | 719.1784 | 428.4984
7.6956 | 857.229 | 178.503 | 576.24 | 12.3719 | 719.1115 | 428.6145
7.6971 | 857.7367 | 178.381 | 576.5312 | 12.3761 | 719.4874 | 428.8684
7.7 | 857.7086 | 178.26 | 576.6429 | 12.371 | 719.5943 | 428.8543
7.7031 | 858.2016 | 178.32 | 576.7472 | 12.3726 | 719.7808 | 429.1008
7.7045 | 858.4484 | 178.138 | 577.0115 | 12.3734 | 720.0862 | 429.2242
7.7075 | 858.6812 | 178.198 | 577.0291 | 12.3717 | 720.1426 | 429.3406
7.7089 | 858.9517 | 178.442 | 576.8752 | 12.3729 | 720.0338 | 429.4758
7.7119 | 858.9228 | 178.26 | 577.0476 | 12.3677 | 720.2014 | 429.4614
7.7149 | 859.1556 | 178.016 | 577.3692 | 12.366 | 720.5618 | 429.5778
7.7164 | 859.4023 | 178.198 | 577.2694 | 12.3668 | 720.5032 | 429.7012
7.7194 | 859.6343 | 178.016 | 577.5288 | 12.365 | 720.8012 | 429.8172
7.7208 | 859.3594 | 178.016 | 577.4371 | 12.3591 | 720.6637 | 429.6797
7.7238 | 859.3313 | 178.016 | 577.4278 | 12.354 | 720.6496 | 429.6656
7.7268 | 859.5632 | 177.833 | 577.6881 | 12.3522 | 720.9486 | 429.7816
7.7297 | 859.7959 | 178.077 | 577.5216 | 12.3505 | 720.8209 | 429.8979
7.7312 | 859.521 | 177.772 | 578.735 | 12.3446 | 721.9885 | 429.7605
7.7327 | 859.767 | 177.772 | 577.817 | 12.3453 | 721.1115 | 429.8835
7.7357 | 859.9996 | 177.833 | 577.8335 | 12.3436 | 721.1668 | 429.9998
7.7386 | 860.493 | 177.772 | 578.059 | 12.3453 | 721.4745 | 430.2465
7.7402 | 860.4782 | 177.65 | 578.1761 | 12.3427 | 721.5891 | 430.2391
7.7431 | 860.45 | 177.467 | 578.3497 | 12.3376 | 721.758 | 430.225
7.746 | 860.7063 | 177.406 | 578.4961 | 12.3363 | 721.9471 | 430.3531
7.7491 | 860.9381 | 177.406 | 579.5734 | 12.3344 | 723.0631 | 430.4691
7.752 | 860.9099 | 177.162 | 578.808 | 12.3294 | 722.293 | 430.455
7.7549 | 860.8817 | 177.345 | 579.6156 | 12.3244 | 723.0959 | 430.4409
7.7565 | 861.1276 | 177.162 | 578.8805 | 12.3251 | 722.4018 | 430.5638
7.7594 | 860.8387 | 177.04 | 578.9062 | 12.3167 | 722.3794 | 430.4194
7.7609 | 861.6067 | 176.979 | 579.2232 | 12.3243 | 722.8244 | 430.8034
7.7639 | 861.8385 | 177.223 | 579.0565 | 12.3225 | 722.6963 | 430.9193
7.7668 | 862.071 | 176.979 | 579.378 | 12.3208 | 723.0565 | 431.0355
7.7683 | 862.8626 | 177.04 | 579.5809 | 12.3286 | 723.3913 | 431.4313
7.7713 | 862.8336 | 176.614 | 579.9972 | 12.3235 | 723.8028 | 431.4168
7.7743 | 863.066 | 176.797 | 579.8917 | 12.3218 | 723.736 | 431.533
7.7772 | 863.0377 | 176.736 | 580.9432 | 12.3168 | 724.7829 | 431.5189
7.7788 | 863.0229 | 176.614 | 580.0603 | 12.3142 | 723.8975 | 431.5115
7.7817 | 862.9946 | 176.614 | 580.0509 | 12.3091 | 723.8833 | 431.4973
7.7832 | 862.9805 | 176.431 | 580.2292 | 12.3066 | 724.0592 | 431.4902
7.7862 | 862.9515 | 176.553 | 580.0975 | 12.3015 | 723.9227 | 431.4757
7.7891 | 863.1838 | 176.492 | 580.2359 | 12.2998 | 724.0999 | 431.5919
7.7906 | 863.4303 | 176.431 | 580.3791 | 12.3007 | 724.2842 | 431.7152
7.7935 | 863.6627 | 176.553 | 580.3346 | 12.299 | 724.2783 | 431.8313
7.7965 | 864.1549 | 176.126 | 581.9256 | 12.3006 | 725.9514 | 432.0774
7.798 | 863.8801 | 176.187 | 580.773 | 12.2947 | 724.753 | 431.94
7.801 | 864.373 | 176.431 | 581.6933 | 12.2964 | 725.7555 | 432.1865
7.8025 | 864.3581 | 176.065 | 581.0544 | 12.2938 | 725.1141 | 432.1791
7.8054 | 864.3298 | 176.004 | 582.1059 | 12.2888 | 726.1609 | 432.1649
7.8084 | 864.5857 | 175.76 | 581.4352 | 12.2875 | 725.5329 | 432.2929
7.8099 | 864.8314 | 176.004 | 582.2731 | 12.2882 | 726.4117 | 432.4157
7.8129 | 864.8031 | 175.76 | 581.5077 | 12.2832 | 725.6415 | 432.4015
7.8143 | 864.7889 | 175.699 | 581.564 | 12.2807 | 725.6954 | 432.3944
7.8173 | 865.0204 | 175.638 | 581.7021 | 12.2789 | 725.8722 | 432.5102
7.8203 | 865.2526 | 175.821 | 581.5965 | 12.2773 | 725.8053 | 432.6263
7.8218 | 865.7595 | 175.699 | 581.8875 | 12.2815 | 726.1807 | 432.8797
7.8248 | 865.9909 | 175.699 | 581.9646 | 12.2797 | 726.2965 | 432.9955
7.8277 | 865.9625 | 175.517 | 582.1372 | 12.2747 | 726.4643 | 432.9813
7.8292 | 866.493 | 175.578 | 582.253 | 12.2792 | 726.6685 | 433.2465
7.8322 | 866.4639 | 175.456 | 582.3653 | 12.2741 | 726.776 | 433.232
7.8337 | 866.7102 | 175.456 | 582.4474 | 12.2749 | 726.8991 | 433.3551
7.8366 | 866.6818 | 175.395 | 582.4989 | 12.27 | 726.9459 | 433.3409
7.8395 | 866.3929 | 175.212 | 582.5856 | 12.2617 | 726.9845 | 433.1965
7.8411 | 866.378 | 175.273 | 582.5197 | 12.2591 | 726.916 | 433.189
7.844 | 866.3496 | 175.09 | 582.6932 | 12.2541 | 727.0848 | 433.1748
7.847 | 866.5817 | 174.907 | 582.9536 | 12.2525 | 727.3838 | 433.2908
7.85 | 867.3339 | 174.968 | 583.1433 | 12.2574 | 727.699 | 433.667
7.8514 | 867.3197 | 175.151 | 582.9556 | 12.2549 | 727.5088 | 433.6598
7.8544 | 867.5517 | 175.029 | 583.1549 | 12.2532 | 727.7468 | 433.7758
7.8574 | 868.0434 | 174.907 | 584.4408 | 12.2548 | 729.1147 | 434.0217
7.8589 | 868.3133 | 174.968 | 583.4698 | 12.2559 | 728.1886 | 434.1566
7.8618 | 868.0007 | 174.724 | 583.6096 | 12.2474 | 728.2764 | 434.0004
7.8648 | 868.2556 | 174.663 | 583.7555 | 12.2459 | 728.4648 | 434.1278
7.8663 | 868.5018 | 174.968 | 583.5326 | 12.2468 | 728.2829 | 434.2509
7.8692 | 868.2129 | 174.724 | 583.6803 | 12.2385 | 728.3825 | 434.1065
7.8708 | 868.4584 | 174.602 | 583.8841 | 12.2392 | 728.6272 | 434.2292
7.8737 | 868.4299 | 174.541 | 584.9356 | 12.2343 | 729.6739 | 434.2149
7.8767 | 869.1826 | 174.419 | 584.3085 | 12.2393 | 729.1723 | 434.5913
7.8797 | 869.4137 | 174.663 | 584.1416 | 12.2376 | 729.0439 | 434.7069
7.8826 | 869.3852 | 174.297 | 584.4981 | 12.2326 | 729.3956 | 434.6926
7.8871 | 869.6021 | 174.297 | 584.5704 | 12.2284 | 729.504 | 434.801
7.8886 | 870.1085 | 174.359 | 584.6772 | 12.2326 | 729.6953 | 435.0543
7.8915 | 870.08 | 174.176 | 584.8507 | 12.2277 | 729.864 | 435.04
7.8945 | 870.0507 | 174.176 | 585.8409 | 12.2226 | 730.8494 | 435.0254
7.8975 | 869.7619 | 174.054 | 584.8666 | 12.2144 | 729.8269 | 434.8809
7.9004 | 869.7333 | 173.932 | 584.9791 | 12.2095 | 729.9347 | 434.8667
7.9034 | 869.9644 | 173.81 | 585.1781 | 12.2078 | 730.1722 | 434.9822
7.9049 | 869.6898 | 173.871 | 586.0256 | 12.202 | 730.9739 | 434.8449
7.9078 | 869.6613 | 173.627 | 585.2601 | 12.1971 | 730.2036 | 434.8306
7.9094 | 869.6463 | 173.688 | 585.1941 | 12.1946 | 730.1352 | 434.8232
7.9123 | 869.6178 | 173.749 | 585.1236 | 12.1897 | 730.0599 | 434.8089
7.9152 | 870.3937 | 173.688 | 585.4432 | 12.1949 | 730.5089 | 435.1969
7.9183 | 870.3645 | 173.688 | 585.4335 | 12.1899 | 730.4942 | 435.1822
7.9197 | 870.8707 | 173.444 | 585.8462 | 12.1941 | 730.9913 | 435.4353
7.9227 | 870.8421 | 173.566 | 585.7147 | 12.1892 | 730.8551 | 435.4211
7.9257 | 871.0731 | 173.322 | 586.0357 | 12.1875 | 731.2145 | 435.5365
7.9272 | 871.0588 | 173.383 | 585.9699 | 12.185 | 731.1464 | 435.5294
7.9301 | 871.0302 | 173.505 | 585.8384 | 12.1801 | 731.0101 | 435.5151
7.9331 | 871.2611 | 173.505 | 585.9154 | 12.1784 | 731.1256 | 435.6306
7.9346 | 871.2468 | 172.896 | 586.5196 | 12.176 | 731.7274 | 435.6234
7.9375 | 871.2183 | 173.2 | 586.2061 | 12.1711 | 731.4091 | 435.6091
7.939 | 871.7244 | 173.078 | 586.4968 | 12.1752 | 731.7842 | 435.8622
7.942 | 872.2391 | 172.774 | 586.9724 | 12.1771 | 732.3456 | 436.1196
7.9449 | 872.4707 | 172.652 | 587.1716 | 12.1755 | 732.5833 | 436.2353
7.9464 | 872.9767 | 172.652 | 587.3402 | 12.1796 | 732.8364 | 436.4884
7.9494 | 873.2075 | 172.469 | 587.6002 | 12.1779 | 733.1348 | 436.6038
7.9524 | 873.439 | 172.103 | 588.0433 | 12.1763 | 733.6165 | 436.7195
7.9554 | 873.4097 | 172.164 | 587.9726 | 12.1713 | 733.5408 | 436.7048
7.9568 | 873.3953 | 172.042 | 588.0898 | 12.1689 | 733.6557 | 436.6977
7.9598 | 873.6268 | 172.164 | 588.0449 | 12.1673 | 733.6494 | 436.8134
7.9613 | 873.6125 | 172.042 | 588.1622 | 12.1649 | 733.7642 | 436.8062
7.9643 | 873.5831 | 171.615 | 588.5794 | 12.1599 | 734.1765 | 436.7915
7.9657 | 873.5688 | 171.92 | 588.2696 | 12.1575 | 733.8644 | 436.7844
7.9687 | 873.8238 | 171.677 | 588.5976 | 12.1562 | 734.2349 | 436.9119
7.9717 | 874.0546 | 171.737 | 588.6145 | 12.1545 | 734.2903 | 437.0273
7.9732 | 874.3003 | 171.859 | 588.5744 | 12.1554 | 734.2912 | 437.1502
7.9761 | 874.5317 | 171.677 | 588.8336 | 12.1538 | 734.5889 | 437.2659
7.9791 | 874.7624 | 171.494 | 589.0935 | 12.1521 | 734.8872 | 437.3812
7.9806 | 875.0081 | 171.311 | 589.3584 | 12.1529 | 735.1931 | 437.5041
7.9835 | 874.9794 | 171.433 | 589.2268 | 12.1481 | 735.0567 | 437.4897
7.9865 | 875.21 | 171.494 | 589.2427 | 12.1464 | 735.111 | 437.605
7.988 | 875.1957 | 171.311 | 589.4209 | 12.144 | 735.2868 | 437.5978
7.991 | 875.1669 | 171.433 | 589.2893 | 12.1391 | 735.1505 | 437.5835
7.994 | 875.1375 | 171.25 | 589.4625 | 12.1342 | 735.3187 | 437.5687
7.9969 | 875.3688 | 171.311 | 589.4786 | 12.1326 | 735.3734 | 437.6844
7.9969 | 875.3688 | 171.372 | 588.4176 | 12.1326 | 734.3124 | 437.6844
8.0013 | 875.6094 | 171.25 | 589.6198 | 12.1289 | 735.5547 | 437.8047
8.0029 | 876.1143 | 171.128 | 589.9101 | 12.1329 | 735.9292 | 438.0572
8.0043 | 876.0999 | 171.128 | 589.9053 | 12.1305 | 735.922 | 438.05
8.0073 | 876.8512 | 170.945 | 590.3387 | 12.1354 | 736.4806 | 438.4256
8.0103 | 877.0817 | 171.006 | 590.3546 | 12.1337 | 736.5348 | 438.5408
8.0132 | 877.0529 | 170.884 | 590.467 | 12.1289 | 736.6424 | 438.5264
8.0177 | 877.009 | 170.884 | 590.4523 | 12.1216 | 736.6205 | 438.5045
8.0177 | 877.269 | 170.823 | 590.6 | 12.1248 | 736.8115 | 438.6345
8.0221 | 876.9658 | 170.762 | 590.5599 | 12.1144 | 736.7209 | 438.4829
8.0221 | 877.2258 | 170.64 | 590.7686 | 12.1176 | 736.9729 | 438.6129
8.0266 | 877.1818 | 170.64 | 590.7539 | 12.1103 | 736.9509 | 438.5909
8.0295 | 877.153 | 170.64 | 590.7443 | 12.1055 | 736.9365 | 438.5765
8.0326 | 876.8635 | 170.579 | 590.7088 | 12.0974 | 736.8528 | 438.4318
8.034 | 877.1091 | 170.457 | 590.9127 | 12.0982 | 737.0975 | 438.5545
8.037 | 877.3402 | 170.457 | 590.9897 | 12.0967 | 737.2131 | 438.6701
8.04 | 877.8541 | 170.64 | 590.978 | 12.0985 | 737.2871 | 438.9271
8.0429 | 877.8253 | 170.762 | 590.8464 | 12.0938 | 737.1507 | 438.9127
8.0429 | 877.8253 | 170.396 | 591.2124 | 12.0938 | 737.5167 | 438.9127
8.0473 | 878.042 | 170.701 | 590.9797 | 12.0898 | 737.32 | 439.021
8.0489 | 878.2867 | 170.518 | 591.2442 | 12.0905 | 737.6254 | 439.1434
8.0518 | 878.2579 | 170.336 | 591.4166 | 12.0858 | 737.7929 | 439.1289
8.0533 | 878.5033 | 170.701 | 591.1334 | 12.0866 | 737.5507 | 439.2517
8.0563 | 878.7336 | 170.64 | 591.2712 | 12.085 | 737.7268 | 439.3668
8.0592 | 878.7047 | 170.457 | 591.4446 | 12.0802 | 737.8954 | 439.3524
8.0607 | 878.9502 | 170.64 | 591.3434 | 12.081 | 737.8351 | 439.4751
8.0637 | 879.1804 | 170.396 | 591.6641 | 12.0794 | 738.1942 | 439.5902
8.0652 | 879.4495 | 170.214 | 592.9358 | 12.0805 | 739.5107 | 439.7247
8.0696 | 879.666 | 170.518 | 591.704 | 12.0766 | 738.315 | 439.833
8.0711 | 879.9106 | 170.396 | 591.9075 | 12.0773 | 738.5593 | 439.9553
8.0741 | 880.1415 | 170.153 | 592.2275 | 12.0758 | 738.9178 | 440.0708
8.077 | 880.3724 | 170.214 | 592.2435 | 12.0742 | 738.9722 | 440.1862
8.0786 | 880.3573 | 170.092 | 593.3604 | 12.0717 | 740.0866 | 440.1786
8.0815 | 880.3283 | 170.092 | 592.3508 | 12.067 | 739.0722 | 440.1642
8.0844 | 880.2994 | 170.214 | 592.2191 | 12.0622 | 738.9357 | 440.1497
8.0859 | 880.2849 | 170.092 | 592.3363 | 12.0599 | 739.0505 | 440.1425
8.0889 | 880.2553 | 169.787 | 592.6314 | 12.055 | 739.3406 | 440.1276
8.0904 | 880.5006 | 170.153 | 592.3472 | 12.0559 | 739.0973 | 440.2503
8.0933 | 880.7314 | 169.787 | 592.7901 | 12.0543 | 739.5787 | 440.3657
8.0964 | 881.2449 | 169.909 | 593.8393 | 12.0562 | 740.7135 | 440.6225
8.0978 | 881.4902 | 170.092 | 592.7381 | 12.057 | 739.6531 | 440.7451
8.1008 | 881.4612 | 170.031 | 593.7894 | 12.0523 | 740.6996 | 440.7306
8.1038 | 881.951 | 169.848 | 593.1357 | 12.0538 | 740.1275 | 440.9755
8.1067 | 881.922 | 169.848 | 594.126 | 12.0491 | 741.113 | 440.961
8.1082 | 881.9075 | 169.787 | 593.1822 | 12.0468 | 740.1668 | 440.9538
8.1112 | 882.1375 | 169.665 | 593.3808 | 12.0451 | 740.4038 | 441.0688
8.1127 | 882.1231 | 169.421 | 593.62 | 12.0428 | 740.6405 | 441.0615
8.1156 | 882.3538 | 169.604 | 593.5139 | 12.0412 | 740.5729 | 441.1769
8.1186 | 882.5837 | 169.482 | 593.7126 | 12.0396 | 740.8099 | 441.2919
8.1201 | 882.5692 | 169.421 | 593.7687 | 12.0372 | 740.8636 | 441.2846
8.123 | 882.7999 | 169.665 | 593.6016 | 12.0357 | 740.735 | 441.4
8.126 | 882.7702 | 169.604 | 593.6527 | 12.0309 | 740.7811 | 441.3851
8.1275 | 883.2986 | 169.543 | 593.8899 | 12.0352 | 741.1063 | 441.6493
8.1305 | 883.5292 | 169.299 | 595.2107 | 12.0337 | 742.4656 | 441.7646
8.1319 | 883.7744 | 169.116 | 595.4755 | 12.0345 | 742.7712 | 441.8872
8.1349 | 884.0043 | 168.995 | 594.6731 | 12.0329 | 742.0071 | 442.0021
8.1379 | 883.9752 | 168.812 | 594.8464 | 12.0282 | 742.1756 | 441.9876
8.1394 | 884.2203 | 169.055 | 594.6851 | 12.029 | 742.0552 | 442.1102
8.1424 | 883.9309 | 168.934 | 594.7096 | 12.021 | 742.0314 | 441.9654
8.1438 | 884.176 | 168.873 | 594.8523 | 12.0219 | 742.215 | 442.088
8.1468 | 883.8873 | 168.934 | 594.6951 | 12.014 | 742.0096 | 441.9436
8.1498 | 884.1171 | 168.873 | 594.8327 | 12.0124 | 742.1856 | 442.0586
8.1513 | 884.1026 | 168.69 | 596.0109 | 12.01 | 743.3613 | 442.0513
8.1542 | 884.3331 | 168.629 | 595.1487 | 12.0085 | 742.5376 | 442.1666
8.1557 | 884.3178 | 168.568 | 595.2046 | 12.0061 | 742.5909 | 442.1589
8.1587 | 884.5484 | 168.629 | 595.2205 | 12.0046 | 742.6452 | 442.2742
8.1616 | 884.7788 | 168.568 | 595.3583 | 12.0031 | 742.8214 | 442.3894
8.1646 | 884.749 | 168.446 | 595.4703 | 11.9983 | 742.9285 | 442.3745
8.1676 | 885.0031 | 168.202 | 595.799 | 11.9971 | 743.2995 | 442.5015
8.169 | 884.9885 | 168.141 | 595.8552 | 11.9947 | 743.3533 | 442.4943
8.1721 | 885.2183 | 168.08 | 595.9928 | 11.9931 | 743.5291 | 442.6091
8.175 | 885.9678 | 168.202 | 596.1206 | 11.998 | 743.7819 | 442.9839
8.1765 | 885.9532 | 168.202 | 596.1157 | 11.9956 | 743.7746 | 442.9766
8.1795 | 886.1829 | 168.141 | 596.2533 | 11.994 | 743.9504 | 443.0914
8.1824 | 886.4132 | 168.08 | 596.3911 | 11.9925 | 744.1266 | 443.2066
8.1839 | 886.6582 | 168.141 | 596.4117 | 11.9934 | 744.1881 | 443.3291
8.1869 | 886.9114 | 168.019 | 596.6181 | 11.992 | 744.4367 | 443.4557
8.1884 | 887.1563 | 167.897 | 596.8218 | 11.9929 | 744.6811 | 443.5781
8.1913 | 887.3866 | 167.715 | 597.0805 | 11.9914 | 744.9783 | 443.6933
8.1943 | 887.3567 | 167.593 | 597.1926 | 11.9866 | 745.0853 | 443.6783
8.1973 | 887.587 | 167.654 | 597.2083 | 11.9851 | 745.1395 | 443.7935
8.1987 | 887.5724 | 167.715 | 597.1425 | 11.9828 | 745.0712 | 443.7862
8.2018 | 887.8019 | 167.471 | 597.463 | 11.9812 | 745.43 | 443.901
8.2047 | 887.7727 | 167.288 | 597.6362 | 11.9765 | 745.5984 | 443.8864
8.2062 | 887.7581 | 167.288 | 597.6314 | 11.9742 | 745.5911 | 443.8791
8.2092 | 887.7282 | 167.227 | 597.6824 | 11.9695 | 745.6371 | 443.8641
8.2121 | 887.9584 | 167.471 | 597.5151 | 11.968 | 745.5082 | 443.9792
8.2136 | 888.2032 | 167.288 | 597.7797 | 11.9688 | 745.8136 | 444.1016
8.2165 | 888.174 | 167.166 | 597.892 | 11.9642 | 745.921 | 444.087
8.2195 | 888.1441 | 167.288 | 597.76 | 11.9594 | 745.784 | 444.072
8.221 | 888.6719 | 167.288 | 597.936 | 11.9637 | 746.0479 | 444.3359
8.2225 | 888.9167 | 167.349 | 597.9566 | 11.9645 | 746.1093 | 444.4583
8.2255 | 888.8867 | 167.288 | 598.0076 | 11.9598 | 746.1553 | 444.4433
8.2284 | 889.1168 | 167.105 | 598.2673 | 11.9583 | 746.4534 | 444.5584
8.2314 | 889.3469 | 166.983 | 598.466 | 11.9568 | 746.6905 | 444.6735
8.2329 | 889.591 | 166.861 | 598.6693 | 11.9576 | 746.9345 | 444.7955
8.2359 | 889.5617 | 166.922 | 599.5986 | 11.9529 | 747.8588 | 444.7808
8.2388 | 889.7918 | 166.739 | 598.8583 | 11.9515 | 747.1569 | 444.8959
8.2418 | 889.7618 | 166.8 | 598.7873 | 11.9467 | 747.0809 | 444.8809
8.2433 | 890.0065 | 166.739 | 598.9298 | 11.9476 | 747.2642 | 445.0032
8.2478 | 890.5041 | 166.313 | 599.5217 | 11.9471 | 747.939 | 445.252
8.2492 | 890.7487 | 166.434 | 599.4822 | 11.948 | 747.9404 | 445.3744
8.2522 | 890.9787 | 166.313 | 599.6799 | 11.9465 | 748.1764 | 445.4894
8.2536 | 891.2234 | 166.374 | 599.7005 | 11.9473 | 748.2377 | 445.6117
8.2551 | 891.7274 | 166.191 | 601.0515 | 11.9513 | 749.6727 | 445.8637
8.2596 | 891.4233 | 166.191 | 599.9501 | 11.9411 | 748.5207 | 445.7117
8.2611 | 891.4086 | 166.13 | 600.0062 | 11.9388 | 748.5743 | 445.7043
8.2641 | 891.1193 | 166.008 | 600.0318 | 11.931 | 748.5516 | 445.5596
8.2656 | 891.3639 | 166.069 | 600.0523 | 11.9318 | 748.613 | 445.682
8.2685 | 891.3346 | 165.764 | 600.3475 | 11.9272 | 748.9033 | 445.6673
8.27 | 891.5792 | 165.581 | 600.6121 | 11.928 | 749.2086 | 445.7896
8.273 | 891.5491 | 165.398 | 600.785 | 11.9233 | 749.3765 | 445.7745
8.2759 | 891.5197 | 165.398 | 600.7752 | 11.9187 | 749.3619 | 445.7599
8.2774 | 891.7643 | 165.398 | 600.8568 | 11.9196 | 749.4842 | 445.8822
8.2804 | 891.9935 | 165.215 | 601.1162 | 11.918 | 749.7817 | 445.9967
8.2819 | 892.238 | 164.85 | 601.5627 | 11.9189 | 750.269 | 446.119
8.2848 | 892.2087 | 165.155 | 601.2479 | 11.9143 | 749.9493 | 446.1043
8.2878 | 892.1786 | 165.094 | 601.2989 | 11.9096 | 749.9953 | 446.0893
8.2893 | 892.1639 | 165.033 | 601.355 | 11.9073 | 750.0489 | 446.0819
8.2922 | 892.9357 | 165.215 | 600.4302 | 11.9124 | 749.2528 | 446.4678
8.2938 | 893.1795 | 164.911 | 601.8155 | 11.9131 | 750.6787 | 446.5897
8.2967 | 892.8909 | 164.789 | 601.8413 | 11.9054 | 750.6564 | 446.4454
8.2997 | 893.1206 | 164.545 | 602.1619 | 11.9039 | 751.0153 | 446.5603
8.3027 | 892.8313 | 164.362 | 602.2484 | 11.8961 | 751.0537 | 446.4157
8.3056 | 893.5794 | 164.362 | 602.4978 | 11.9009 | 751.4277 | 446.7897
8.3071 | 893.8239 | 164.484 | 602.4573 | 11.9018 | 751.4279 | 446.9119
8.3101 | 894.0529 | 164.484 | 602.5336 | 11.9002 | 751.5424 | 447.0264
8.313 | 894.0235 | 164.362 | 602.6458 | 11.8956 | 751.6497 | 447.0117
8.3145 | 894.2914 | 164.423 | 602.6741 | 11.8968 | 751.7227 | 447.1457
8.3175 | 894.2613 | 164.423 | 602.6641 | 11.8921 | 751.7076 | 447.1306
8.319 | 894.2465 | 164.057 | 603.0252 | 11.8898 | 752.0663 | 447.1233
8.3219 | 894.4762 | 164.179 | 602.9797 | 11.8884 | 752.0591 | 447.2381
8.3249 | 894.446 | 163.935 | 603.2137 | 11.8837 | 752.288 | 447.223
8.3279 | 894.6757 | 163.935 | 603.2902 | 11.8823 | 752.4028 | 447.3378
8.3294 | 894.6609 | 164.118 | 603.1023 | 11.88 | 752.2125 | 447.3305
8.3324 | 894.6307 | 164.118 | 603.0922 | 11.8753 | 752.1974 | 447.3154
8.3338 | 895.1342 | 164.118 | 603.2601 | 11.8793 | 752.4491 | 447.5671
8.3382 | 895.09 | 164.057 | 603.3063 | 11.8725 | 752.488 | 447.545
8.3398 | 895.3336 | 163.753 | 603.6915 | 11.8732 | 752.9138 | 447.6668
8.3427 | 895.5631 | 163.874 | 603.647 | 11.8718 | 752.9076 | 447.7816
8.3457 | 895.7927 | 163.692 | 603.9056 | 11.8703 | 753.2044 | 447.8964
8.3457 | 896.0753 | 163.935 | 603.7568 | 11.8737 | 753.1027 | 448.0377
8.3516 | 896.0155 | 163.753 | 603.9188 | 11.8645 | 753.2548 | 448.0078
8.3502 | 896.0303 | 163.692 | 603.9848 | 11.8668 | 753.3231 | 448.0151
8.3546 | 896.2451 | 163.509 | 604.2394 | 11.8631 | 753.6135 | 448.1225
8.3576 | 896.4738 | 163.813 | 604.0116 | 11.8616 | 753.4239 | 448.2369
8.359 | 896.4591 | 163.57 | 604.2497 | 11.8593 | 753.6595 | 448.2295
8.3635 | 896.673 | 163.753 | 604.138 | 11.8555 | 753.5835 | 448.3365
8.3665 | 896.9025 | 163.813 | 604.1545 | 11.8541 | 753.6382 | 448.4512
8.3679 | 897.1467 | 163.874 | 604.1749 | 11.8549 | 753.6994 | 448.5734
8.371 | 897.3754 | 163.692 | 604.4331 | 11.8534 | 753.9957 | 448.6877
8.3739 | 897.6048 | 163.631 | 605.5706 | 11.852 | 755.1714 | 448.8024
8.3768 | 897.8342 | 163.57 | 604.7081 | 11.8505 | 754.3471 | 448.9171
8.3784 | 897.8187 | 163.509 | 604.7639 | 11.8482 | 754.4003 | 448.9093
8.3813 | 897.7891 | 163.692 | 604.571 | 11.8437 | 754.2026 | 448.8946
8.3843 | 897.7595 | 163.57 | 604.6832 | 11.8392 | 754.3098 | 448.8798
8.3857 | 897.7447 | 163.387 | 604.8612 | 11.8369 | 754.4854 | 448.8724
8.3887 | 897.7144 | 163.448 | 604.7901 | 11.8323 | 754.4092 | 448.8572
8.3917 | 897.6848 | 163.326 | 604.9023 | 11.8278 | 754.5164 | 448.8424
8.3947 | 897.937 | 163.448 | 604.8643 | 11.8266 | 754.5205 | 448.9685
8.3962 | 897.9222 | 163.326 | 604.9814 | 11.8243 | 754.6351 | 448.9611
8.3991 | 898.4104 | 163.326 | 606.1441 | 11.826 | 755.8792 | 449.2052
8.4021 | 898.6389 | 163.326 | 605.2203 | 11.8245 | 754.9935 | 449.3195
8.4036 | 898.883 | 163.509 | 605.1187 | 11.8253 | 754.9325 | 449.4415
8.4065 | 898.8534 | 163.021 | 606.5968 | 11.8208 | 756.4057 | 449.4267
8.408 | 899.0975 | 163.204 | 605.4952 | 11.8216 | 755.3447 | 449.5487
8.411 | 899.326 | 162.96 | 605.8153 | 11.8201 | 755.703 | 449.663
8.414 | 899.2963 | 162.899 | 605.8664 | 11.8156 | 755.7492 | 449.6482
8.4154 | 899.2815 | 163.204 | 605.5565 | 11.8134 | 755.4368 | 449.6408
8.4184 | 899.2511 | 162.838 | 605.9124 | 11.8088 | 755.7876 | 449.6256
8.4199 | 899.7775 | 162.96 | 605.9658 | 11.813 | 755.9288 | 449.8888
8.4228 | 900.0067 | 162.716 | 606.2862 | 11.8116 | 756.2874 | 450.0034
8.4243 | 900.2507 | 162.533 | 606.5506 | 11.8124 | 756.5924 | 450.1254
8.4273 | 900.2203 | 162.655 | 606.4184 | 11.8078 | 756.4552 | 450.1102
8.4303 | 900.4495 | 162.473 | 606.6768 | 11.8064 | 756.7517 | 450.2247
8.4317 | 900.6934 | 162.594 | 606.6371 | 11.8073 | 756.7527 | 450.3467
8.4333 | 900.9367 | 162.412 | 606.9002 | 11.808 | 757.0563 | 450.4683
8.4362 | 901.1658 | 162.473 | 606.9156 | 11.8066 | 757.1099 | 450.5829
8.4407 | 901.1205 | 162.533 | 606.8405 | 11.7998 | 757.0272 | 450.5602
8.4436 | 901.0907 | 162.229 | 607.1346 | 11.7953 | 757.3164 | 450.5454
8.4451 | 901.0759 | 162.412 | 607.9466 | 11.7931 | 758.1259 | 450.5379
8.4481 | 901.0454 | 162.29 | 608.0585 | 11.7885 | 758.2327 | 450.5227
8.4496 | 901.0306 | 162.229 | 607.1145 | 11.7863 | 757.2863 | 450.5153
8.4525 | 901.2596 | 162.168 | 607.2519 | 11.7849 | 757.4618 | 450.6298
8.4556 | 901.5114 | 162.168 | 607.3358 | 11.7837 | 757.5877 | 450.7557
8.457 | 901.4966 | 162.107 | 608.3919 | 11.7815 | 758.6413 | 450.7483
8.46 | 901.7256 | 161.985 | 607.5902 | 11.7801 | 757.8778 | 450.8628
8.463 | 901.9538 | 162.351 | 608.3003 | 11.7786 | 758.6259 | 450.9769
8.4644 | 902.1977 | 161.863 | 607.8696 | 11.7794 | 758.2358 | 451.0988
8.4674 | 902.1679 | 161.863 | 607.8596 | 11.775 | 758.221 | 451.084
8.4703 | 902.3969 | 161.68 | 608.119 | 11.7736 | 758.5185 | 451.1985
8.4719 | 902.64 | 161.802 | 608.078 | 11.7743 | 758.518 | 451.32
8.4748 | 902.6102 | 161.802 | 608.0681 | 11.7699 | 758.5031 | 451.3051
8.4778 | 902.8391 | 161.924 | 608.0224 | 11.7685 | 758.4956 | 451.4196
8.4793 | 902.8235 | 161.863 | 608.0782 | 11.7662 | 758.5488 | 451.4118
8.4822 | 903.0524 | 161.619 | 608.3985 | 11.7648 | 758.9072 | 451.5262
8.4852 | 903.3048 | 161.619 | 608.4826 | 11.7637 | 759.0334 | 451.6524
8.4867 | 903.5478 | 161.558 | 608.6246 | 11.7644 | 759.2159 | 451.7739
8.4897 | 903.7767 | 161.314 | 608.9449 | 11.763 | 759.5743 | 451.8883
8.4926 | 904.2641 | 161.436 | 608.9854 | 11.7647 | 759.6961 | 452.1321
8.4956 | 904.4922 | 161.253 | 609.2444 | 11.7632 | 759.9931 | 452.2461
8.4986 | 904.721 | 161.253 | 609.3207 | 11.7619 | 760.1075 | 452.3605
8.5 | 904.7061 | 161.375 | 609.1937 | 11.7596 | 759.978 | 452.353
8.503 | 904.6755 | 161.01 | 609.5485 | 11.7551 | 760.3277 | 452.3377
8.506 | 904.6456 | 160.949 | 609.5995 | 11.7507 | 760.3738 | 452.3228
8.5074 | 904.6307 | 161.01 | 610.5336 | 11.7485 | 761.3054 | 452.3154
8.5105 | 904.6001 | 160.827 | 610.7064 | 11.744 | 761.4731 | 452.3001
8.5119 | 904.5852 | 160.583 | 609.9454 | 11.7418 | 760.7096 | 452.2926
8.5149 | 904.814 | 160.766 | 609.8387 | 11.7404 | 760.641 | 452.407
8.5179 | 905.0419 | 160.583 | 610.0976 | 11.7389 | 760.938 | 452.521
8.5208 | 905.0121 | 160.705 | 609.9657 | 11.7345 | 760.801 | 452.506
8.5223 | 905.2792 | 160.583 | 611.1767 | 11.7356 | 762.0566 | 452.6396
8.5238 | 905.5228 | 160.522 | 610.3189 | 11.7365 | 761.2394 | 452.7614
8.5268 | 906.0093 | 160.583 | 610.4201 | 11.738 | 761.4216 | 453.0046
8.5297 | 905.9794 | 160.4 | 610.5931 | 11.7336 | 761.5897 | 452.9897
8.5327 | 906.2073 | 160.644 | 610.4251 | 11.7322 | 761.4596 | 453.1036
8.5342 | 906.1923 | 160.461 | 610.6031 | 11.73 | 761.6352 | 453.0962
8.5357 | 906.4359 | 160.278 | 611.8673 | 11.7308 | 762.94 | 453.218
8.5386 | 906.406 | 160.278 | 610.8573 | 11.7264 | 761.925 | 453.203
8.5416 | 906.6338 | 160.278 | 610.9333 | 11.7249 | 762.0389 | 453.3169
8.5446 | 906.8624 | 160.156 | 611.1315 | 11.7236 | 762.2752 | 453.4312
8.546 | 907.1295 | 160.278 | 612.0985 | 11.7247 | 763.2867 | 453.5647
8.549 | 907.3573 | 160.034 | 611.4184 | 11.7232 | 762.6446 | 453.6786
8.552 | 907.5858 | 160.095 | 612.4336 | 11.7219 | 763.6979 | 453.7929
8.5535 | 908.0877 | 160.034 | 611.6619 | 11.7257 | 763.0099 | 454.0439
8.5565 | 908.057 | 159.791 | 611.8947 | 11.7212 | 763.2375 | 454.0285
8.5594 | 908.2855 | 159.974 | 611.7878 | 11.7199 | 763.1688 | 454.1428
8.5609 | 908.2705 | 159.547 | 612.2098 | 11.7177 | 763.5883 | 454.1353
8.5639 | 908.2398 | 159.608 | 612.1386 | 11.7132 | 763.5119 | 454.1199
8.5654 | 908.2248 | 159.669 | 612.0726 | 11.711 | 763.4434 | 454.1124
8.5683 | 907.9364 | 159.425 | 612.2205 | 11.7036 | 763.5432 | 453.9682
8.5698 | 908.1799 | 159.242 | 612.4846 | 11.7045 | 763.8479 | 454.0899
8.5728 | 908.4075 | 159.303 | 612.4995 | 11.703 | 763.9008 | 454.2038
8.5743 | 908.9329 | 159.242 | 612.7356 | 11.7071 | 764.2244 | 454.4664
8.5787 | 908.8871 | 159.181 | 612.7814 | 11.7005 | 764.2626 | 454.4436
8.5817 | 909.1155 | 159.303 | 612.7355 | 11.6991 | 764.2548 | 454.5578
8.5846 | 909.6023 | 159.059 | 613.1418 | 11.7008 | 764.7421 | 454.8011
8.5862 | 909.3281 | 158.998 | 613.1114 | 11.6955 | 764.6661 | 454.6641
8.5891 | 909.5565 | 158.998 | 613.1875 | 11.6941 | 764.7802 | 454.7782
8.592 | 909.7848 | 158.754 | 613.5076 | 11.6928 | 765.1384 | 454.8924
8.5935 | 909.7698 | 158.937 | 613.3196 | 11.6906 | 764.9479 | 454.8849
8.5951 | 910.0124 | 158.937 | 613.4005 | 11.6914 | 765.0692 | 455.0062
8.598 | 909.9823 | 158.389 | 613.9384 | 11.687 | 765.6022 | 454.9912
8.6009 | 909.9523 | 158.572 | 613.7454 | 11.6827 | 765.4041 | 454.9761
8.604 | 910.4381 | 158.389 | 614.0904 | 11.6842 | 765.8301 | 455.2191
8.6054 | 910.4231 | 158.51 | 613.9644 | 11.682 | 765.7016 | 455.2116
8.6084 | 910.9332 | 158.267 | 614.3774 | 11.684 | 766.1996 | 455.4666
8.6099 | 910.9174 | 158.084 | 614.5551 | 11.6817 | 766.3747 | 455.4587
8.6128 | 911.1456 | 157.901 | 614.8142 | 11.6804 | 766.6718 | 455.5728
8.6158 | 911.3738 | 157.901 | 614.8903 | 11.679 | 766.7859 | 455.6869
8.6188 | 911.343 | 158.084 | 614.697 | 11.6746 | 766.5875 | 455.6715
8.6203 | 911.3279 | 157.657 | 615.119 | 11.6724 | 767.007 | 455.664
8.6232 | 911.2978 | 157.779 | 614.9869 | 11.6681 | 766.8699 | 455.6489
8.6248 | 911.282 | 157.718 | 615.0427 | 11.6658 | 766.923 | 455.641
8.6277 | 910.9937 | 157.657 | 615.0076 | 11.6585 | 766.8398 | 455.4968
8.6306 | 910.9636 | 157.535 | 615.1195 | 11.6542 | 766.9468 | 455.4818
8.6322 | 910.9478 | 157.596 | 615.0533 | 11.6519 | 766.8779 | 455.4739
8.6366 | 911.4191 | 157.474 | 615.3324 | 11.6514 | 767.2356 | 455.7096
8.6351 | 911.4342 | 157.657 | 615.1544 | 11.6536 | 767.0601 | 455.7171
8.6366 | 911.6774 | 157.657 | 615.2355 | 11.6544 | 767.1817 | 455.8387
8.6411 | 912.1479 | 157.474 | 615.5753 | 11.6538 | 767.5999 | 456.0739
8.644 | 912.1178 | 157.535 | 615.5043 | 11.6495 | 767.5239 | 456.0589
8.6469 | 912.3458 | 157.413 | 615.7023 | 11.6482 | 767.7599 | 456.1729
8.6485 | 912.33 | 157.413 | 615.697 | 11.6459 | 767.752 | 456.165
8.6514 | 912.2999 | 157.292 | 615.808 | 11.6416 | 767.8579 | 456.1499
8.6544 | 912.5514 | 157.048 | 616.1358 | 11.6406 | 768.2277 | 456.2757
8.6559 | 912.7938 | 157.17 | 616.0946 | 11.6413 | 768.2269 | 456.3969
8.6589 | 912.7636 | 157.048 | 616.2065 | 11.637 | 768.3338 | 456.3818
8.6603 | 912.7485 | 157.231 | 616.0185 | 11.6348 | 768.1433 | 456.3743
8.6633 | 913.4921 | 156.926 | 616.5714 | 11.6394 | 768.8201 | 456.7461
8.6663 | 913.7201 | 157.231 | 616.3424 | 11.6381 | 768.629 | 456.86
8.6692 | 913.948 | 156.987 | 616.6623 | 11.6367 | 768.987 | 456.974
8.6708 | 914.1903 | 157.048 | 616.6821 | 11.6375 | 769.0472 | 457.0952
8.6722 | 914.4568 | 156.926 | 616.8929 | 11.6386 | 769.3024 | 457.2284
8.6766 | 914.4115 | 156.682 | 617.1218 | 11.6321 | 769.5238 | 457.2058
8.6781 | 914.3964 | 156.499 | 617.2998 | 11.63 | 769.6992 | 457.1982
8.6797 | 914.3805 | 156.316 | 617.4775 | 11.6277 | 769.8743 | 457.1903
8.6826 | 914.3503 | 156.438 | 617.3454 | 11.6234 | 769.7372 | 457.1752
8.6855 | 914.3201 | 156.499 | 617.2744 | 11.6192 | 769.6611 | 457.1601
8.6855 | 914.5782 | 156.499 | 617.3604 | 11.6221 | 769.7901 | 457.2891
8.69 | 914.7902 | 156.682 | 617.2481 | 11.6186 | 769.7131 | 457.3951
8.693 | 915.0181 | 156.682 | 617.324 | 11.6173 | 769.827 | 457.509
8.6974 | 915.23 | 156.804 | 617.2727 | 11.6137 | 769.811 | 457.615
8.6974 | 915.4881 | 156.438 | 617.7247 | 11.6167 | 770.306 | 457.744
8.6989 | 915.731 | 156.56 | 617.6837 | 11.6175 | 770.3055 | 457.8655
8.7019 | 915.958 | 156.56 | 617.7593 | 11.6161 | 770.419 | 457.979
8.7049 | 915.9278 | 156.56 | 618.7493 | 11.6118 | 771.4039 | 457.9639
8.7063 | 916.1941 | 156.865 | 617.533 | 11.6129 | 770.2321 | 458.0971
8.7094 | 916.1631 | 156.499 | 617.8887 | 11.6085 | 770.5825 | 458.0815
8.7123 | 916.1328 | 156.499 | 618.8786 | 11.6043 | 771.5674 | 458.0664
8.7152 | 916.3605 | 156.438 | 618.0155 | 11.603 | 770.7423 | 458.1803
8.7182 | 916.5875 | 156.316 | 619.2132 | 11.6016 | 771.9778 | 458.2938
8.7197 | 916.5724 | 156.316 | 618.2081 | 11.5994 | 770.9702 | 458.2862
8.7227 | 916.8001 | 156.194 | 618.406 | 11.5981 | 771.206 | 458.4
8.7257 | 917.285 | 156.438 | 618.3237 | 11.5997 | 771.2045 | 458.6425
8.7271 | 917.2698 | 156.011 | 618.7456 | 11.5976 | 771.6239 | 458.6349
8.7301 | 917.7554 | 156.133 | 619.7855 | 11.5992 | 772.7447 | 458.8777
8.7331 | 917.7243 | 156.072 | 618.8361 | 11.5949 | 771.7902 | 458.8622
8.7346 | 918.2485 | 156.133 | 618.9498 | 11.5989 | 771.9913 | 459.1243
8.7375 | 918.2182 | 155.829 | 619.2437 | 11.5947 | 772.2801 | 459.1091
8.7405 | 918.1871 | 155.646 | 619.4164 | 11.5903 | 772.4475 | 459.0935
8.7435 | 917.6174 | 155.829 | 619.0435 | 11.5799 | 771.9797 | 458.8087
8.7449 | 917.6022 | 155.768 | 619.0994 | 11.5778 | 772.0331 | 458.8011
8.7479 | 917.5711 | 155.707 | 619.15 | 11.5734 | 772.0786 | 458.7856
8.7494 | 917.556 | 155.585 | 619.267 | 11.5713 | 772.193 | 458.778
8.7524 | 918.0649 | 155.646 | 619.3756 | 11.5732 | 772.3864 | 459.0324
8.7554 | 918.2917 | 155.463 | 619.6342 | 11.5719 | 772.6828 | 459.1458
8.7568 | 918.5344 | 155.585 | 619.5931 | 11.5727 | 772.6822 | 459.2672
8.7598 | 918.7619 | 155.524 | 619.73 | 11.5714 | 772.8569 | 459.3809
8.7612 | 919.0046 | 155.646 | 619.6889 | 11.5722 | 772.8563 | 459.5023
8.7643 | 918.9734 | 155.28 | 620.0445 | 11.5679 | 773.2067 | 459.4867
8.7672 | 919.4588 | 155.341 | 620.1453 | 11.5695 | 773.3884 | 459.7294
8.7701 | 919.6862 | 155.402 | 620.1601 | 11.5683 | 773.4411 | 459.8431
8.7717 | 919.4124 | 155.158 | 620.3128 | 11.5631 | 773.5482 | 459.7062
8.7746 | 919.6399 | 155.28 | 620.2666 | 11.5618 | 773.5399 | 459.8199
8.7761 | 919.6247 | 155.402 | 620.1396 | 11.5597 | 773.4103 | 459.8123
8.7791 | 919.5935 | 155.28 | 620.2512 | 11.5554 | 773.5167 | 459.7967
8.782 | 919.8443 | 154.914 | 620.7008 | 11.5544 | 774.0082 | 459.9222
8.7835 | 920.3448 | 155.158 | 620.6236 | 11.5581 | 774.0144 | 460.1724
8.7865 | 920.5714 | 155.097 | 620.7601 | 11.5568 | 774.1887 | 460.2857
8.7895 | 920.7987 | 154.914 | 622.0189 | 11.5555 | 775.4854 | 460.3994
8.7924 | 921.2839 | 154.731 | 621.3636 | 11.5571 | 774.9109 | 460.6419
8.794 | 921.2679 | 154.671 | 621.4183 | 11.5549 | 774.9629 | 460.6339
8.7969 | 921.4952 | 154.792 | 621.3731 | 11.5536 | 774.9556 | 460.7476
8.7998 | 921.4647 | 154.488 | 621.6669 | 11.5494 | 775.2443 | 460.7323
8.8014 | 921.4487 | 154.792 | 621.3576 | 11.5472 | 774.9323 | 460.7243
8.8043 | 921.4182 | 154.488 | 621.6514 | 11.543 | 775.2211 | 460.7091
8.8073 | 921.13 | 154.549 | 622.4943 | 11.5359 | 776.016 | 460.565
8.8103 | 921.6377 | 154.366 | 621.8466 | 11.5377 | 775.4528 | 460.8188
8.8117 | 921.3413 | 154.488 | 621.6258 | 11.5324 | 775.1826 | 460.6706
8.8147 | 921.8497 | 154.366 | 621.9172 | 11.5343 | 775.5588 | 460.9248
8.8177 | 921.8184 | 154.305 | 621.9678 | 11.5301 | 775.6042 | 460.9092
8.8206 | 922.0456 | 154.122 | 622.2265 | 11.5288 | 775.9008 | 461.0228
8.8221 | 922.5458 | 154.061 | 622.4543 | 11.5325 | 776.2119 | 461.2729
8.8236 | 922.5305 | 154.122 | 622.3882 | 11.5304 | 776.1433 | 461.2653
8.8266 | 922.7569 | 153.817 | 622.7686 | 11.5291 | 776.5615 | 461.3785
8.8295 | 922.9841 | 154 | 622.6614 | 11.5278 | 776.4921 | 461.4921
8.8325 | 922.9528 | 153.939 | 622.7119 | 11.5235 | 776.5374 | 461.4764
8.834 | 922.9375 | 153.695 | 622.9508 | 11.5214 | 776.7738 | 461.4688
8.8369 | 923.1647 | 153.878 | 622.8436 | 11.5202 | 776.7043 | 461.5823
8.84 | 923.4144 | 153.817 | 622.9878 | 11.5191 | 776.8902 | 461.7072
8.8429 | 923.6415 | 153.817 | 623.0635 | 11.5178 | 777.0038 | 461.8208
8.8444 | 923.6263 | 153.756 | 623.1194 | 11.5157 | 777.0571 | 461.8131
8.8458 | 923.611 | 153.817 | 623.0533 | 11.5136 | 776.9885 | 461.8055
8.8489 | 924.0949 | 153.695 | 623.3366 | 11.5152 | 777.3525 | 462.0475
8.8518 | 924.0643 | 153.756 | 623.2654 | 11.511 | 777.2762 | 462.0322
8.8563 | 924.2753 | 153.634 | 623.4578 | 11.5076 | 777.5037 | 462.1377
8.8578 | 924.26 | 153.512 | 623.5747 | 11.5055 | 777.618 | 462.13
8.8607 | 924.487 | 153.634 | 623.5283 | 11.5042 | 777.6095 | 462.2435
8.8637 | 924.4557 | 153.451 | 623.7009 | 11.5 | 777.7768 | 462.2278
8.8652 | 924.698 | 153.391 | 623.8417 | 11.5008 | 777.958 | 462.349
8.8681 | 924.4098 | 153.391 | 623.7456 | 11.4937 | 777.8139 | 462.2049
8.8696 | 924.3945 | 153.269 | 623.8625 | 11.4916 | 777.9282 | 462.1972
8.8726 | 924.8782 | 153.451 | 624.8417 | 11.4932 | 778.9881 | 462.4391
8.8755 | 925.1052 | 153.025 | 624.3434 | 11.4919 | 778.5276 | 462.5526
8.877 | 925.0899 | 152.781 | 624.5823 | 11.4899 | 778.7639 | 462.5449
8.88 | 925.3395 | 152.903 | 624.5435 | 11.4888 | 778.7667 | 462.6697
8.8815 | 925.5817 | 152.964 | 624.5632 | 11.4896 | 778.8268 | 462.7908
8.8844 | 925.8086 | 152.72 | 624.8829 | 11.4883 | 779.1843 | 462.9043
8.8859 | 926.0508 | 152.903 | 624.7806 | 11.4892 | 779.1224 | 463.0254
8.8889 | 926.2769 | 152.964 | 624.795 | 11.4878 | 779.1744 | 463.1384
8.8919 | 925.7312 | 152.781 | 624.7961 | 11.4779 | 779.0846 | 462.8656
8.8933 | 925.9734 | 152.842 | 624.8158 | 11.4787 | 779.1447 | 462.9867
8.8963 | 926.1994 | 152.537 | 626.1961 | 11.4774 | 780.5627 | 463.0997
8.8993 | 926.4263 | 152.171 | 625.6378 | 11.4761 | 780.0421 | 463.2131
8.9007 | 926.4109 | 152.659 | 625.1446 | 11.4741 | 779.5465 | 463.2055
8.9038 | 927.1753 | 152.354 | 625.7044 | 11.4788 | 780.2337 | 463.5877
8.9052 | 927.16 | 152.171 | 625.8823 | 11.4767 | 780.409 | 463.58
8.9082 | 927.1293 | 152.232 | 625.8111 | 11.4726 | 780.3326 | 463.5646
8.9112 | 927.6127 | 152.232 | 625.9722 | 11.4741 | 780.5744 | 463.8064
8.9127 | 927.8548 | 152.171 | 626.1139 | 11.4749 | 780.7564 | 463.9274
8.9156 | 927.5667 | 152.11 | 626.0789 | 11.4679 | 780.6733 | 463.7833
8.9186 | 928.0501 | 151.928 | 626.422 | 11.4695 | 781.097 | 464.025
8.9201 | 928.0347 | 151.867 | 626.4779 | 11.4674 | 781.1504 | 464.0174
8.923 | 927.7465 | 151.684 | 626.5648 | 11.4604 | 781.1893 | 463.8733
8.926 | 927.9725 | 151.44 | 626.8842 | 11.459 | 781.5462 | 463.9862
8.9275 | 927.9571 | 151.623 | 626.696 | 11.457 | 781.3556 | 463.9786
8.9304 | 927.9264 | 151.318 | 626.9908 | 11.4529 | 781.6452 | 463.9632
8.9335 | 927.8949 | 151.135 | 627.1633 | 11.4487 | 781.8124 | 463.9474
8.9349 | 928.1369 | 150.952 | 627.427 | 11.4495 | 782.1164 | 464.0684
8.9379 | 928.3635 | 150.648 | 627.8065 | 11.4483 | 782.5338 | 464.1818
8.9409 | 928.5894 | 150.952 | 627.5778 | 11.4469 | 782.3427 | 464.2947
8.9438 | 928.5586 | 150.648 | 627.8715 | 11.4428 | 782.6313 | 464.2793
8.9453 | 929.0814 | 150.77 | 627.9238 | 11.4468 | 782.7707 | 464.5407
8.9483 | 928.7925 | 150.526 | 628.0715 | 11.4397 | 782.8702 | 464.3962
8.9512 | 929.0191 | 150.587 | 628.086 | 11.4385 | 782.9225 | 464.5095
8.9527 | 929.0037 | 150.465 | 628.2029 | 11.4364 | 783.0368 | 464.5018
8.9557 | 929.2295 | 150.526 | 628.2172 | 11.4351 | 783.0887 | 464.6147
8.9572 | 928.9568 | 150.648 | 628.0043 | 11.4302 | 782.8304 | 464.4784
8.9601 | 929.4406 | 150.83 | 627.9835 | 11.4318 | 782.8903 | 464.7203
8.9632 | 929.4091 | 150.587 | 628.216 | 11.4276 | 783.1175 | 464.7045
8.9661 | 929.6356 | 150.526 | 628.3525 | 11.4264 | 783.2918 | 464.8178
8.9676 | 929.8775 | 150.587 | 628.3722 | 11.4272 | 783.3517 | 464.9387
8.9706 | 929.5886 | 150.526 | 628.3369 | 11.4202 | 783.2683 | 464.7943
8.9735 | 930.0724 | 150.404 | 628.6201 | 11.4218 | 783.6322 | 465.0362
8.975 | 930.057 | 150.282 | 628.737 | 11.4198 | 783.7465 | 465.0285
8.9779 | 930.5641 | 150.343 | 628.845 | 11.4217 | 783.939 | 465.282
8.9809 | 930.5325 | 150.221 | 628.9565 | 11.4175 | 784.0452 | 465.2662
8.9824 | 930.5171 | 150.099 | 629.0734 | 11.4155 | 784.1595 | 465.2585
8.9853 | 930.4862 | 150.221 | 628.9411 | 11.4114 | 784.0221 | 465.2431
8.9884 | 930.4546 | 149.977 | 629.1745 | 11.4072 | 784.2503 | 465.2273
8.9898 | 930.6964 | 149.977 | 629.2551 | 11.408 | 784.3712 | 465.3482
8.9943 | 930.6494 | 149.855 | 629.3615 | 11.4018 | 784.4697 | 465.3247
8.9973 | 930.8758 | 149.855 | 629.4369 | 11.4006 | 784.5829 | 465.4379
8.9987 | 930.8604 | 149.733 | 629.5538 | 11.3986 | 784.6972 | 465.4302
9.0017 | 931.8575 | 149.55 | 630.0692 | 11.4058 | 785.3788 | 465.9288
9.0047 | 931.5695 | 149.55 | 629.9732 | 11.3989 | 785.2347 | 465.7847
9.0061 | 931.554 | 149.611 | 629.907 | 11.3969 | 785.166 | 465.777
9.0092 | 931.5224 | 149.672 | 629.8355 | 11.3927 | 785.0892 | 465.7612
9.0121 | 931.7487 | 149.55 | 630.0329 | 11.3915 | 785.3243 | 465.8743
9.015 | 932.2321 | 149.55 | 630.194 | 11.3932 | 785.5661 | 466.1161
9.0165 | 932.2167 | 149.733 | 630.0059 | 11.3911 | 785.3753 | 466.1083
9.0195 | 932.4655 | 149.307 | 630.5148 | 11.3901 | 785.9258 | 466.2328
9.0225 | 932.1541 | 149.733 | 629.985 | 11.3829 | 785.3441 | 466.0771
9.0239 | 932.9334 | 149.733 | 630.2448 | 11.3897 | 785.7337 | 466.4667
9.0284 | 933.1434 | 149.977 | 630.0708 | 11.3864 | 785.5947 | 466.5717
9.0299 | 933.1279 | 149.429 | 630.6136 | 11.3843 | 786.135 | 466.564
9.0314 | 933.3696 | 149.794 | 630.3292 | 11.3852 | 785.8908 | 466.6848
9.0329 | 933.8676 | 149.794 | 630.4952 | 11.3887 | 786.1398 | 466.9338
9.0373 | 933.8211 | 149.733 | 630.5407 | 11.3827 | 786.1776 | 466.9106
9.0403 | 933.7894 | 149.429 | 630.8341 | 11.3785 | 786.4657 | 466.8947
9.0418 | 934.031 | 149.429 | 630.9147 | 11.3793 | 786.5865 | 467.0155
9.0447 | 934.2805 | 149.246 | 631.1808 | 11.3784 | 786.8943 | 467.1403
9.0478 | 934.2488 | 149.124 | 631.2923 | 11.3743 | 787.0004 | 467.1244
9.0507 | 933.9374 | 149.185 | 631.1275 | 11.3671 | 786.7837 | 466.9687
9.0522 | 933.9219 | 149.002 | 631.3053 | 11.3651 | 786.9589 | 466.9609
9.0552 | 934.1705 | 149.063 | 631.3272 | 11.3641 | 787.0223 | 467.0853
9.0581 | 934.3966 | 148.941 | 631.5245 | 11.3629 | 787.2573 | 467.1983
9.0596 | 934.3811 | 149.124 | 631.3364 | 11.3609 | 787.0666 | 467.1906
9.0625 | 934.6072 | 149.124 | 631.4117 | 11.3597 | 787.1796 | 467.3036
9.0655 | 934.8324 | 148.88 | 631.7308 | 11.3584 | 787.5362 | 467.4162
9.0685 | 934.8014 | 148.819 | 631.7815 | 11.3544 | 787.5817 | 467.4007
9.0699 | 934.7859 | 148.758 | 632.8373 | 11.3523 | 788.635 | 467.393
9.073 | 935.2681 | 148.758 | 631.998 | 11.3539 | 787.8761 | 467.6341
9.0759 | 935.2371 | 148.88 | 631.8657 | 11.3499 | 787.7386 | 467.6186
9.0774 | 935.2216 | 148.575 | 632.1655 | 11.3479 | 788.0358 | 467.6108
9.0804 | 935.4468 | 148.636 | 632.1796 | 11.3466 | 788.0874 | 467.7234
9.0819 | 935.9686 | 148.575 | 633.4145 | 11.3505 | 789.4093 | 467.9843
9.0863 | 935.9213 | 148.636 | 632.3378 | 11.3444 | 788.3246 | 467.9606
9.0893 | 936.1472 | 148.575 | 632.4741 | 11.3432 | 788.4986 | 468.0736
9.0893 | 936.6611 | 148.453 | 632.7674 | 11.3488 | 788.8775 | 468.3305
9.0922 | 936.63 | 148.392 | 632.818 | 11.3448 | 788.923 | 468.315
9.0952 | 936.8551 | 148.575 | 633.71 | 11.3435 | 789.8526 | 468.4276
9.0982 | 936.824 | 148.27 | 633.0047 | 11.3395 | 789.142 | 468.412
9.0996 | 937.0654 | 148.331 | 634.0241 | 11.3404 | 790.2017 | 468.5327
9.1027 | 937.2905 | 148.088 | 633.3422 | 11.3391 | 789.5572 | 468.6452
9.1056 | 937.2594 | 148.27 | 634.1498 | 11.3351 | 790.3597 | 468.6297
9.1071 | 937.2438 | 148.148 | 633.2666 | 11.3331 | 789.4739 | 468.6219
9.1101 | 937.212 | 148.088 | 633.316 | 11.329 | 789.518 | 468.606
9.1115 | 937.1964 | 148.088 | 633.3108 | 11.327 | 789.5102 | 468.5982
9.1145 | 937.1653 | 148.088 | 633.3004 | 11.323 | 789.4947 | 468.5827
9.1175 | 937.6706 | 148.392 | 633.1649 | 11.3248 | 789.4433 | 468.8353
9.119 | 937.655 | 148.209 | 634.3427 | 11.3228 | 790.6185 | 468.8275
9.1219 | 937.6239 | 147.966 | 633.5753 | 11.3188 | 789.846 | 468.812
9.1249 | 937.8489 | 147.966 | 633.6503 | 11.3175 | 789.9584 | 468.9244
9.1264 | 938.0902 | 147.783 | 633.9137 | 11.3183 | 790.2621 | 469.0451
9.1293 | 938.3159 | 147.722 | 635.05 | 11.3172 | 791.4359 | 469.1579
9.1338 | 938.2684 | 147.722 | 634.0341 | 11.3111 | 790.4122 | 469.1342
9.1368 | 938.4941 | 147.356 | 634.4754 | 11.3099 | 790.891 | 469.247
9.1382 | 938.4785 | 147.417 | 634.4092 | 11.3079 | 790.8223 | 469.2393
9.1412 | 938.9602 | 147.234 | 634.7527 | 11.3095 | 791.2461 | 469.4801
9.1442 | 938.6722 | 147.295 | 634.5957 | 11.3027 | 791.0411 | 469.3361
9.1457 | 939.1703 | 147.295 | 634.7618 | 11.3063 | 791.2901 | 469.5851
9.1487 | 938.8815 | 147.234 | 634.7265 | 11.2994 | 791.2068 | 469.4408
9.1516 | 939.1071 | 147.173 | 634.8627 | 11.2983 | 791.3806 | 469.5536
9.1531 | 939.6285 | 147.051 | 635.1585 | 11.3021 | 791.7632 | 469.8142
9.1561 | 939.5965 | 146.99 | 635.2088 | 11.2981 | 791.8082 | 469.7982
9.159 | 940.0788 | 146.99 | 635.3696 | 11.2997 | 792.0494 | 470.0394
9.1605 | 940.0632 | 146.929 | 635.4254 | 11.2977 | 792.1026 | 470.0316
9.1635 | 940.5447 | 147.051 | 635.4639 | 11.2993 | 792.2214 | 470.2724
9.1665 | 940.7702 | 146.929 | 635.6611 | 11.2981 | 792.4561 | 470.3851
9.1679 | 940.7546 | 146.807 | 635.7779 | 11.2961 | 792.5703 | 470.3773
9.1709 | 940.4659 | 146.625 | 636.8636 | 11.2893 | 793.6079 | 470.2329
9.1739 | 940.4347 | 146.807 | 635.6712 | 11.2853 | 792.4103 | 470.2173
9.1753 | 940.4191 | 146.686 | 635.787 | 11.2833 | 792.5235 | 470.2095
9.1784 | 940.6438 | 146.686 | 635.8619 | 11.2821 | 792.6359 | 470.3219
9.1813 | 940.6125 | 146.869 | 636.6685 | 11.2781 | 793.4373 | 470.3063
9.1828 | 940.8536 | 146.564 | 636.0539 | 11.2789 | 792.8628 | 470.4268
9.1857 | 940.8224 | 146.686 | 636.9215 | 11.275 | 793.7252 | 470.4112
9.1887 | 941.3271 | 146.503 | 636.2727 | 11.2768 | 793.1605 | 470.6635
9.1902 | 941.3114 | 146.32 | 636.4505 | 11.2748 | 793.3357 | 470.6557
9.1931 | 941.5368 | 146.259 | 637.5866 | 11.2737 | 794.5094 | 470.7684
9.1961 | 941.5048 | 146.259 | 636.5759 | 11.2696 | 793.4934 | 470.7524
9.1976 | 941.7458 | 146.259 | 636.6563 | 11.2704 | 793.6139 | 470.8729
9.2006 | 941.7145 | 146.259 | 636.6458 | 11.2665 | 793.5983 | 470.8573
9.2036 | 941.9391 | 146.137 | 636.8427 | 11.2652 | 793.8326 | 470.9696
9.2065 | 941.9078 | 146.137 | 636.8323 | 11.2613 | 793.8169 | 470.9539
9.2065 | 942.1645 | 146.198 | 636.8568 | 11.2641 | 793.8842 | 471.0822
9.211 | 942.3734 | 146.076 | 637.0485 | 11.2609 | 794.1107 | 471.1867
9.2125 | 942.3577 | 146.137 | 636.9822 | 11.2589 | 794.0419 | 471.1789
9.2154 | 942.8396 | 145.832 | 637.4479 | 11.2606 | 794.5878 | 471.4198
9.2184 | 943.0874 | 145.893 | 637.4695 | 11.2596 | 794.6507 | 471.5437
9.2199 | 943.0718 | 145.589 | 637.7683 | 11.2576 | 794.9469 | 471.5359
9.2228 | 943.5536 | 145.649 | 637.8689 | 11.2592 | 795.1278 | 471.7768
9.2258 | 943.5215 | 145.71 | 637.7972 | 11.2552 | 795.0507 | 471.7607
9.2288 | 943.4902 | 145.527 | 637.9697 | 11.2513 | 795.2181 | 471.7451
9.2303 | 943.7311 | 145.649 | 637.928 | 11.2521 | 795.2165 | 471.8655
9.2333 | 943.6989 | 145.345 | 638.2213 | 11.2481 | 795.5045 | 471.8495
9.2347 | 943.6832 | 145.223 | 638.3381 | 11.2461 | 795.6186 | 471.8416
9.2377 | 943.6519 | 145.649 | 637.9016 | 11.2422 | 795.177 | 471.826
9.2407 | 943.8763 | 145.284 | 639.3414 | 11.241 | 796.6542 | 471.9382
9.2436 | 944.1015 | 145.284 | 638.4165 | 11.2398 | 795.7667 | 472.0507
9.2451 | 944.0858 | 145.527 | 638.1683 | 11.2379 | 795.5159 | 472.0429
9.2481 | 944.3101 | 145.284 | 638.486 | 11.2366 | 795.8711 | 472.1551
9.2496 | 944.2945 | 145.223 | 638.5418 | 11.2347 | 795.9242 | 472.1472
9.254 | 944.5039 | 145.101 | 638.7336 | 11.2316 | 796.1509 | 472.2519
9.2555 | 945.0237 | 145.04 | 638.9679 | 11.2353 | 796.4719 | 472.5119
9.2585 | 944.9923 | 144.857 | 639.1404 | 11.2314 | 796.6392 | 472.4962
9.2599 | 944.9766 | 144.674 | 639.3182 | 11.2295 | 796.8143 | 472.4883
9.263 | 945.2009 | 144.613 | 639.454 | 11.2282 | 796.9874 | 472.6004
9.2644 | 945.1852 | 144.43 | 639.6317 | 11.2263 | 797.1626 | 472.5926
9.2659 | 945.426 | 144.43 | 639.712 | 11.2271 | 797.283 | 472.713
9.2719 | 945.6188 | 144.552 | 639.6543 | 11.222 | 797.2574 | 472.8094
9.2733 | 945.8595 | 144.187 | 640.0995 | 11.2228 | 797.7428 | 472.9298
9.2748 | 946.1002 | 144.308 | 640.0587 | 11.2236 | 797.7421 | 473.0501
9.2793 | 946.0523 | 144.369 | 639.9818 | 11.2177 | 797.6571 | 473.0261
9.2822 | 946.8134 | 144.125 | 640.4795 | 11.2223 | 798.2817 | 473.4067
9.2837 | 946.5179 | 144.065 | 640.441 | 11.2174 | 798.194 | 473.259
9.2867 | 946.4857 | 143.638 | 640.8572 | 11.2134 | 798.6048 | 473.2428
9.2896 | 946.4542 | 143.638 | 639.8467 | 11.2095 | 797.5891 | 473.2271
9.2911 | 946.4385 | 143.882 | 640.5975 | 11.2075 | 798.3373 | 473.2193
9.2941 | 946.9423 | 143.76 | 640.8874 | 11.2093 | 798.7112 | 473.4712
9.2956 | 946.6702 | 143.577 | 640.9797 | 11.2046 | 798.7581 | 473.3351
9.2985 | 946.3591 | 143.699 | 640.754 | 11.1977 | 798.4805 | 473.1795
9.3015 | 947.1192 | 143.455 | 640.2514 | 11.2023 | 798.1046 | 473.5596
9.303 | 947.1035 | 143.455 | 641.2462 | 11.2003 | 799.0967 | 473.5517
9.306 | 947.3283 | 143.455 | 641.3211 | 11.1992 | 799.2092 | 473.6642
9.3074 | 947.8253 | 143.394 | 641.5478 | 11.2028 | 799.5186 | 473.9126
9.3104 | 947.793 | 143.272 | 641.659 | 11.1988 | 799.6245 | 473.8965
9.3134 | 947.7615 | 143.455 | 641.4655 | 11.1949 | 799.4257 | 473.8807
9.3163 | 947.73 | 143.211 | 641.699 | 11.1911 | 799.654 | 473.865
9.3193 | 948.2103 | 143.333 | 641.7371 | 11.1926 | 799.7721 | 474.1051
9.3208 | 947.9382 | 143.15 | 641.8294 | 11.1879 | 799.8191 | 473.9691
9.3237 | 947.9067 | 143.028 | 641.9409 | 11.1841 | 799.9254 | 473.9534
9.3268 | 947.8744 | 143.089 | 641.8691 | 11.1801 | 799.8482 | 473.9372
9.3297 | 948.0992 | 142.906 | 642.1271 | 11.179 | 800.1436 | 474.0496
9.3312 | 948.0834 | 142.967 | 642.0608 | 11.177 | 800.0747 | 474.0417
9.3342 | 948.8432 | 143.028 | 642.2531 | 11.1816 | 800.3936 | 474.4216
9.3371 | 948.8117 | 142.906 | 642.3646 | 11.1777 | 800.4998 | 474.4058
9.3386 | 949.0521 | 142.785 | 642.5657 | 11.1785 | 800.7411 | 474.5261
9.3416 | 949.5323 | 142.967 | 642.5438 | 11.1801 | 800.7991 | 474.7661
9.3445 | 949.7569 | 142.967 | 642.6186 | 11.179 | 800.9115 | 474.8785
9.3476 | 949.7246 | 142.906 | 642.6689 | 11.175 | 800.9563 | 474.8623
9.3505 | 949.693 | 142.663 | 642.9013 | 11.1712 | 801.1835 | 474.8465
9.352 | 949.9334 | 142.846 | 642.7985 | 11.172 | 801.1207 | 474.9667
9.3549 | 949.9018 | 142.785 | 642.8489 | 11.1681 | 801.1659 | 474.9509
9.3579 | 949.8694 | 142.967 | 642.6561 | 11.1642 | 800.9677 | 474.9347
9.3594 | 949.8536 | 142.724 | 642.8939 | 11.1623 | 801.2028 | 474.9268
9.3623 | 950.1015 | 142.785 | 642.9155 | 11.1614 | 801.2658 | 475.0508
9.3639 | 950.3411 | 142.724 | 644.0564 | 11.1621 | 802.4466 | 475.1706
9.3668 | 950.5657 | 142.663 | 643.1922 | 11.161 | 801.6198 | 475.2828
9.3698 | 950.7902 | 142.846 | 644.0841 | 11.1599 | 802.5491 | 475.3951
9.3713 | 951.0298 | 142.602 | 643.4079 | 11.1606 | 801.9129 | 475.5149
9.3742 | 950.9982 | 142.724 | 643.2754 | 11.1568 | 801.7751 | 475.4991
9.3772 | 951.2227 | 142.846 | 643.2282 | 11.1557 | 801.7653 | 475.6113
9.3787 | 951.2061 | 142.663 | 643.4057 | 11.1537 | 801.94 | 475.603
9.3817 | 951.1744 | 142.419 | 644.6391 | 11.1498 | 803.1682 | 475.5872
9.3831 | 951.4147 | 142.48 | 644.6582 | 11.1507 | 803.2274 | 475.7074
9.3861 | 951.3823 | 142.419 | 644.7084 | 11.1467 | 803.2721 | 475.6911
9.3891 | 951.6067 | 142.419 | 643.7832 | 11.1456 | 802.3844 | 475.8034
9.392 | 951.8545 | 142.236 | 644.0488 | 11.1448 | 802.6912 | 475.9272
9.395 | 952.0781 | 142.053 | 644.3064 | 11.1436 | 802.9861 | 476.0391
9.398 | 952.3025 | 142.175 | 644.2592 | 11.1425 | 802.9763 | 476.1513
9.4009 | 952.5269 | 142.053 | 644.456 | 11.1414 | 803.2105 | 476.2635
9.4039 | 953.0066 | 141.809 | 645.8599 | 11.1429 | 804.6943 | 476.5033
9.4069 | 952.9748 | 141.626 | 645.0323 | 11.1391 | 803.8614 | 476.4874
9.4069 | 953.2309 | 141.809 | 644.9346 | 11.1418 | 803.8065 | 476.6155
9.4114 | 953.1825 | 141.565 | 645.1625 | 11.136 | 804.0263 | 476.5913
9.4143 | 953.1508 | 141.505 | 645.2119 | 11.1322 | 804.0704 | 476.5754
9.4173 | 953.1183 | 141.322 | 646.3841 | 11.1283 | 805.2372 | 476.5592
9.4203 | 953.0866 | 141.626 | 645.0695 | 11.1245 | 803.9173 | 476.5433
9.4232 | 953.0549 | 141.87 | 644.815 | 11.1207 | 803.6574 | 476.5274
9.4247 | 953.2942 | 141.626 | 645.1387 | 11.1214 | 804.0211 | 476.6471
9.4291 | 953.7819 | 141.565 | 645.3623 | 11.1213 | 804.326 | 476.891
9.4291 | 953.7819 | 141.383 | 645.5443 | 11.1213 | 804.508 | 476.891
9.4336 | 954.2455 | 141.2 | 645.8818 | 11.121 | 804.9227 | 477.1227
9.4351 | 954.2296 | 141.444 | 646.6325 | 11.1191 | 805.6708 | 477.1148
9.4366 | 954.4697 | 141.261 | 645.8956 | 11.1199 | 804.9739 | 477.2349
9.4411 | 954.4213 | 141.139 | 646.0014 | 11.1141 | 805.0716 | 477.2106
9.4425 | 954.6613 | 141.2 | 646.0204 | 11.1149 | 805.1307 | 477.3307
9.4469 | 954.6137 | 140.956 | 646.2486 | 11.1092 | 805.3508 | 477.3068
9.4485 | 954.597 | 140.834 | 647.365 | 11.1072 | 806.4645 | 477.2985
9.4499 | 954.837 | 140.895 | 646.384 | 11.108 | 805.5235 | 477.4185
9.4529 | 954.8053 | 140.895 | 646.3734 | 11.1042 | 805.5076 | 477.4026
9.4544 | 954.7894 | 141.017 | 647.2461 | 11.1023 | 806.3777 | 477.3947
9.4588 | 954.9968 | 140.956 | 647.3763 | 11.0993 | 806.5424 | 477.4984
9.4588 | 955.5319 | 140.895 | 646.6156 | 11.1049 | 805.8709 | 477.7659
9.4618 | 955.756 | 140.59 | 646.9953 | 11.1038 | 806.288 | 477.878
9.4648 | 955.9793 | 140.773 | 646.8868 | 11.1027 | 806.2166 | 477.9896
9.4677 | 956.2033 | 140.59 | 647.1444 | 11.1016 | 806.5117 | 478.1017
9.4692 | 956.4433 | 140.59 | 648.2244 | 11.1024 | 807.6317 | 478.2217
9.4707 | 956.4266 | 140.651 | 647.1579 | 11.1004 | 806.5623 | 478.2133
9.4752 | 956.6347 | 140.407 | 647.4712 | 11.0974 | 806.9103 | 478.3173
9.4766 | 956.6188 | 140.346 | 647.5269 | 11.0956 | 806.9634 | 478.3094
9.4796 | 956.5861 | 140.225 | 647.637 | 11.0917 | 807.0681 | 478.2931
9.4826 | 956.2984 | 140.346 | 648.4201 | 11.0852 | 807.8032 | 478.1492
9.4841 | 956.2825 | 140.103 | 647.6578 | 11.0833 | 807.0383 | 478.1413
9.4871 | 956.7615 | 140.042 | 647.8785 | 11.0849 | 807.3388 | 478.3808
9.49 | 956.7297 | 139.981 | 647.9289 | 11.0811 | 807.3838 | 478.3648
9.4915 | 956.9696 | 140.103 | 647.8869 | 11.0819 | 807.3818 | 478.4848
9.4929 | 957.2327 | 140.164 | 647.9136 | 11.083 | 807.4523 | 478.6163
9.496 | 957.4558 | 139.92 | 648.2319 | 11.0818 | 807.8079 | 478.7279
9.4989 | 957.424 | 139.981 | 648.1603 | 11.078 | 807.731 | 478.712
9.5004 | 957.6638 | 139.92 | 648.3013 | 11.0788 | 807.9119 | 478.8319
9.5034 | 957.6311 | 139.737 | 648.4734 | 11.075 | 808.0786 | 478.8156
9.5049 | 957.8709 | 139.615 | 648.6753 | 11.0758 | 808.3205 | 478.9355
9.5078 | 957.839 | 139.798 | 648.4817 | 11.072 | 808.1215 | 478.9195
9.5093 | 957.8223 | 139.737 | 648.5371 | 11.07 | 808.1742 | 478.9112
9.5123 | 958.3019 | 139.554 | 648.88 | 11.0717 | 808.597 | 479.151
9.5152 | 958.5258 | 139.737 | 648.7716 | 11.0706 | 808.5259 | 479.2629
9.5182 | 958.7488 | 139.432 | 649.1509 | 11.0694 | 808.9424 | 479.3744
9.5197 | 958.7328 | 139.371 | 649.2066 | 11.0676 | 808.9954 | 479.3664
9.5226 | 959.2356 | 139.31 | 649.4352 | 11.0694 | 809.3078 | 479.6178
9.5241 | 959.4753 | 139.188 | 649.6371 | 11.0702 | 809.5497 | 479.7377
9.5286 | 959.4266 | 139.249 | 649.5599 | 11.0645 | 809.4643 | 479.7133
9.5301 | 959.6663 | 139.188 | 649.7008 | 11.0653 | 809.6452 | 479.8332
9.5331 | 959.6336 | 139.249 | 649.6289 | 11.0615 | 809.5678 | 479.8168
9.5345 | 959.6176 | 139.127 | 649.7455 | 11.0596 | 809.6818 | 479.8088
9.539 | 959.3139 | 139.066 | 649.7053 | 11.0513 | 809.591 | 479.657
9.5405 | 959.2972 | 139.127 | 649.6387 | 11.0493 | 809.5216 | 479.6486
9.542 | 959.2812 | 138.944 | 649.8164 | 11.0475 | 809.6966 | 479.6406
9.5464 | 959.4889 | 138.823 | 650.0066 | 11.0446 | 809.9215 | 479.7445
9.5494 | 959.7118 | 138.762 | 650.1419 | 11.0434 | 810.0939 | 479.8559
9.5523 | 959.6798 | 138.701 | 650.1923 | 11.0397 | 810.1389 | 479.8399
9.5553 | 959.9027 | 138.701 | 650.2666 | 11.0385 | 810.2503 | 479.9513
9.5568 | 960.1423 | 138.579 | 650.4684 | 11.0393 | 810.4922 | 480.0712
9.5598 | 960.366 | 138.518 | 650.604 | 11.0383 | 810.665 | 480.183
9.5628 | 960.3332 | 138.64 | 650.4711 | 11.0344 | 810.5266 | 480.1666
9.5642 | 960.3172 | 138.518 | 650.5877 | 11.0326 | 810.6406 | 480.1586
9.5672 | 960.2852 | 138.335 | 650.7601 | 11.0289 | 810.8076 | 480.1426
9.5687 | 960.5248 | 138.213 | 650.9619 | 11.0297 | 811.0494 | 480.2624
9.5717 | 960.7708 | 137.847 | 652.4099 | 11.0288 | 812.5384 | 480.3854
9.5746 | 960.7388 | 137.969 | 651.2773 | 11.025 | 811.4004 | 480.3694
9.5775 | 960.9623 | 137.908 | 651.4128 | 11.024 | 811.5732 | 480.4812
9.5791 | 961.2011 | 137.665 | 651.7354 | 11.0247 | 811.9355 | 480.6005
9.582 | 961.4246 | 137.421 | 652.0539 | 11.0237 | 812.2913 | 480.7123
9.5835 | 961.6641 | 137.116 | 652.4387 | 11.0245 | 812.7161 | 480.8321
9.5865 | 961.8868 | 137.421 | 652.2079 | 11.0233 | 812.5224 | 480.9434
9.5895 | 961.8548 | 137.36 | 652.2583 | 11.0196 | 812.5674 | 480.9274
9.5924 | 962.0783 | 137.299 | 652.3938 | 11.0186 | 812.7401 | 481.0391
9.5924 | 962.0783 | 137.36 | 652.3328 | 11.0186 | 812.6791 | 481.0391
9.5954 | 962.0454 | 137.116 | 652.5658 | 11.0148 | 812.9067 | 481.0227
9.5983 | 962.0133 | 136.872 | 652.7991 | 11.0111 | 813.1347 | 481.0067
9.6014 | 962.236 | 136.872 | 652.8733 | 11.0099 | 813.246 | 481.118
9.6028 | 962.2199 | 136.872 | 652.868 | 11.0081 | 813.238 | 481.11
9.6043 | 962.9936 | 136.994 | 653.0039 | 11.0144 | 813.5028 | 481.4968
9.6087 | 962.9455 | 136.994 | 652.9878 | 11.0089 | 813.4787 | 481.4727
9.6103 | 962.9286 | 136.933 | 653.0432 | 11.0069 | 813.5313 | 481.4643
9.6117 | 963.168 | 136.994 | 653.062 | 11.0077 | 813.59 | 481.584
9.6147 | 963.3914 | 136.811 | 653.3195 | 11.0067 | 813.8847 | 481.6957
9.6191 | 963.5979 | 136.75 | 653.4493 | 11.0037 | 814.0489 | 481.7989
9.6191 | 963.5979 | 136.689 | 653.5103 | 11.0037 | 814.1099 | 481.7989
9.6236 | 963.5497 | 136.506 | 653.6772 | 10.9982 | 814.2688 | 481.7748
9.6266 | 963.5168 | 136.628 | 653.5443 | 10.9944 | 814.1304 | 481.7584
9.628 | 963.5007 | 136.567 | 653.5999 | 10.9925 | 814.1833 | 481.7503
9.631 | 963.724 | 136.384 | 653.8573 | 10.9915 | 814.478 | 481.862
9.6325 | 963.7071 | 136.445 | 653.7907 | 10.9896 | 814.4086 | 481.8536
9.6355 | 963.9304 | 136.323 | 653.9871 | 10.9885 | 814.6422 | 481.9652
9.6384 | 964.1769 | 136.263 | 654.1293 | 10.9877 | 814.8254 | 482.0884
9.6399 | 964.4154 | 136.263 | 654.2088 | 10.9885 | 814.9447 | 482.2077
9.6429 | 964.3832 | 136.202 | 654.2591 | 10.9848 | 814.9896 | 482.1916
9.6458 | 964.8618 | 136.202 | 654.4186 | 10.9864 | 815.2289 | 482.4309
9.6488 | 964.8289 | 136.08 | 654.5296 | 10.9826 | 815.3344 | 482.4144
9.6503 | 965.0681 | 136.263 | 654.4264 | 10.9834 | 815.2711 | 482.5341
9.6533 | 965.0359 | 135.836 | 654.8426 | 10.9797 | 815.682 | 482.518
9.6563 | 965.003 | 135.653 | 655.0147 | 10.976 | 815.8485 | 482.5015
9.6577 | 965.2422 | 135.897 | 654.8504 | 10.9768 | 815.7241 | 482.6211
9.6607 | 964.9547 | 135.958 | 654.6936 | 10.9705 | 815.5193 | 482.4773
9.6637 | 964.9217 | 135.653 | 654.9876 | 10.9667 | 815.8078 | 482.4608
9.6666 | 965.1448 | 136.019 | 654.6959 | 10.9657 | 815.5534 | 482.5724
9.6681 | 965.3841 | 136.141 | 654.6537 | 10.9665 | 815.551 | 482.692
9.6711 | 965.351 | 136.141 | 654.6427 | 10.9627 | 815.5345 | 482.6755
9.6741 | 965.5741 | 136.019 | 654.839 | 10.9617 | 815.7681 | 482.7871
9.6755 | 965.8133 | 136.08 | 654.8578 | 10.9625 | 815.8267 | 482.9067
9.6785 | 965.7803 | 136.202 | 654.7248 | 10.9587 | 815.6882 | 482.8902
9.6815 | 966.0266 | 136.08 | 654.9289 | 10.958 | 815.9333 | 483.0133
9.6844 | 966.2496 | 136.08 | 655.0032 | 10.9569 | 816.0448 | 483.1248
9.6889 | 966.4557 | 136.019 | 655.1329 | 10.954 | 816.2089 | 483.2279
9.6904 | 966.4396 | 135.958 | 655.1885 | 10.9522 | 816.2618 | 483.2198
9.6933 | 966.4074 | 136.08 | 655.0558 | 10.9485 | 816.1237 | 483.2037
9.6963 | 966.8848 | 135.836 | 655.4589 | 10.95 | 816.6064 | 483.4424
9.6978 | 966.8687 | 135.958 | 655.3316 | 10.9482 | 816.4763 | 483.4343
9.7007 | 967.3469 | 135.897 | 655.552 | 10.9498 | 816.7764 | 483.6734
9.7037 | 967.3138 | 135.714 | 655.7239 | 10.9461 | 816.9429 | 483.6569
9.7067 | 967.5367 | 135.775 | 655.7372 | 10.9451 | 816.9934 | 483.7684
9.7082 | 967.799 | 135.653 | 655.9467 | 10.9461 | 817.2465 | 483.8995
9.7112 | 968.0211 | 135.653 | 656.0207 | 10.945 | 817.3575 | 484.0105
9.7141 | 968.2439 | 135.531 | 656.217 | 10.944 | 817.591 | 484.122
9.7156 | 968.2278 | 135.47 | 657.2726 | 10.9422 | 818.6439 | 484.1139
9.7186 | 968.1947 | 135.226 | 657.5056 | 10.9384 | 818.8713 | 484.0973
9.7215 | 968.1624 | 135.348 | 656.3728 | 10.9348 | 817.7332 | 484.0812
9.7245 | 968.1292 | 135.226 | 656.4837 | 10.9311 | 817.8386 | 484.0646
9.726 | 968.1131 | 135.287 | 656.4174 | 10.9292 | 817.7695 | 484.0565
9.729 | 968.0808 | 134.983 | 656.7106 | 10.9256 | 818.0574 | 484.0404
9.7304 | 968.5749 | 135.044 | 656.8143 | 10.929 | 818.2435 | 484.2875
9.7334 | 968.5418 | 134.922 | 657.9253 | 10.9253 | 819.3489 | 484.2709
9.7364 | 968.5094 | 134.983 | 656.8535 | 10.9217 | 818.2717 | 484.2547
9.7393 | 968.9874 | 135.044 | 656.9518 | 10.9233 | 818.4497 | 484.4937
9.7409 | 968.7153 | 134.861 | 657.0441 | 10.9188 | 818.4966 | 484.3576
9.7438 | 968.938 | 134.983 | 656.9963 | 10.9177 | 818.486 | 484.469
9.7467 | 969.1608 | 134.8 | 657.2536 | 10.9167 | 818.7804 | 484.5804
9.7483 | 969.1438 | 134.8 | 657.2479 | 10.9148 | 818.7719 | 484.5719
9.7512 | 969.3897 | 134.678 | 658.4519 | 10.9141 | 820.0169 | 484.6949
9.7542 | 969.3574 | 134.739 | 657.3801 | 10.9104 | 818.9397 | 484.6787
9.7572 | 969.3242 | 134.617 | 657.4911 | 10.9067 | 819.0451 | 484.6621
9.7587 | 969.308 | 134.617 | 657.4857 | 10.9049 | 819.037 | 484.654
9.7616 | 969.5307 | 134.8 | 657.3769 | 10.9039 | 818.9653 | 484.7653
9.7631 | 969.7687 | 134.739 | 657.5172 | 10.9046 | 819.1454 | 484.8844
9.7661 | 969.9914 | 134.617 | 657.7135 | 10.9036 | 819.3787 | 484.9957
9.769 | 970.2141 | 134.495 | 657.9097 | 10.9026 | 819.612 | 485.107
9.772 | 970.4359 | 134.373 | 658.1056 | 10.9015 | 819.8449 | 485.2179
9.7735 | 970.4197 | 134.373 | 658.1002 | 10.8997 | 819.8368 | 485.2098
9.7764 | 970.6423 | 134.312 | 658.2354 | 10.8987 | 820.0091 | 485.3211
9.7795 | 970.8641 | 134.434 | 658.1874 | 10.8976 | 819.998 | 485.432
9.7824 | 970.8316 | 134.312 | 658.2985 | 10.894 | 820.1038 | 485.4158
9.7839 | 970.8154 | 134.19 | 658.4151 | 10.8922 | 820.2177 | 485.4077
9.7869 | 970.7822 | 134.251 | 658.3431 | 10.8885 | 820.1401 | 485.3911
9.7898 | 970.7498 | 134.312 | 658.2713 | 10.8849 | 820.0629 | 485.3749
9.7913 | 971.2667 | 133.946 | 659.8096 | 10.8886 | 821.6873 | 485.6333
9.7943 | 971.2335 | 133.946 | 658.7985 | 10.8849 | 820.6707 | 485.6167
9.7958 | 971.7271 | 134.068 | 658.841 | 10.8883 | 820.7956 | 485.8636
9.7972 | 971.7109 | 134.068 | 658.8356 | 10.8865 | 820.7875 | 485.8555
9.7987 | 971.9496 | 134.007 | 658.9762 | 10.8873 | 820.9678 | 485.9748
9.8032 | 971.9001 | 133.885 | 659.0817 | 10.8818 | 821.0651 | 485.9501
9.8047 | 972.1388 | 133.885 | 659.1613 | 10.8826 | 821.1844 | 486.0694
9.8076 | 972.3613 | 133.642 | 659.4784 | 10.8816 | 821.5386 | 486.1806
9.8106 | 972.0731 | 133.703 | 659.3214 | 10.8754 | 821.3335 | 486.0365
9.8136 | 972.2955 | 133.763 | 659.3355 | 10.8744 | 821.3848 | 486.1478
9.815 | 972.2793 | 133.703 | 660.3901 | 10.8726 | 822.4366 | 486.1396
9.818 | 972.5009 | 133.215 | 659.952 | 10.8715 | 822.0354 | 486.2504
9.821 | 972.4684 | 133.581 | 659.5751 | 10.8679 | 821.6532 | 486.2342
9.8225 | 972.9851 | 133.581 | 659.7474 | 10.8715 | 821.9115 | 486.4925
9.8269 | 972.9355 | 133.337 | 659.9748 | 10.8661 | 822.1308 | 486.4678
9.8313 | 973.1416 | 133.52 | 659.8605 | 10.8633 | 822.0508 | 486.5708
9.8329 | 973.6343 | 133.398 | 660.1468 | 10.8666 | 822.4191 | 486.8171
9.8358 | 973.8566 | 132.971 | 660.6479 | 10.8656 | 822.9573 | 486.9283
9.8388 | 973.824 | 133.154 | 660.454 | 10.862 | 822.758 | 486.912
9.8418 | 973.7907 | 133.215 | 660.3819 | 10.8584 | 822.6803 | 486.8953
9.8447 | 974.013 | 132.971 | 660.7 | 10.8574 | 823.0355 | 487.0065
9.8447 | 974.013 | 132.971 | 660.7 | 10.8574 | 823.0355 | 487.0065
9.8477 | 973.7248 | 133.093 | 660.4819 | 10.8511 | 822.7694 | 486.8624
9.8507 | 973.6923 | 132.971 | 661.5931 | 10.8476 | 823.8751 | 486.8461
9.8521 | 973.9308 | 132.971 | 660.6726 | 10.8484 | 822.9944 | 486.9654
9.8552 | 974.1522 | 132.727 | 661.9904 | 10.8473 | 824.3491 | 487.0761
9.8566 | 974.1359 | 132.727 | 660.985 | 10.8455 | 823.341 | 487.068
9.8625 | 974.3256 | 132.544 | 662.2312 | 10.841 | 824.6188 | 487.1628
9.8625 | 974.8583 | 132.544 | 661.4088 | 10.8464 | 823.8852 | 487.4292
9.8655 | 974.8249 | 132.788 | 661.1536 | 10.8427 | 823.6245 | 487.4125
9.8685 | 975.0471 | 132.362 | 662.6537 | 10.8417 | 825.1615 | 487.5235
9.8699 | 975.0308 | 132.544 | 661.4663 | 10.84 | 823.9714 | 487.5154
9.8729 | 974.9974 | 132.301 | 662.6981 | 10.8363 | 825.1977 | 487.4987
9.8759 | 974.9648 | 132.484 | 661.5043 | 10.8328 | 823.9984 | 487.4824
9.8789 | 975.1861 | 132.24 | 661.822 | 10.8317 | 824.3531 | 487.5931
9.8804 | 975.1698 | 131.996 | 662.0606 | 10.8299 | 824.5889 | 487.5849
9.8833 | 975.9014 | 132.24 | 663.0605 | 10.8341 | 825.7107 | 487.9507
9.8863 | 975.8679 | 132.179 | 662.1103 | 10.8305 | 824.755 | 487.934
9.8878 | 976.3842 | 131.996 | 662.4654 | 10.8341 | 825.1961 | 488.1921
9.8907 | 976.6062 | 131.874 | 662.6614 | 10.8331 | 825.4291 | 488.3031
9.8937 | 976.5727 | 131.813 | 662.7112 | 10.8295 | 825.4734 | 488.2864
9.8952 | 976.8111 | 131.813 | 662.7907 | 10.8303 | 825.5925 | 488.4055
9.8982 | 976.7784 | 131.569 | 663.0238 | 10.8267 | 825.8202 | 488.3892
9.9012 | 977.2543 | 131.386 | 663.3654 | 10.8282 | 826.2411 | 488.6271
9.9026 | 977.238 | 131.264 | 663.482 | 10.8264 | 826.355 | 488.619
9.9041 | 977.2216 | 131.082 | 663.6585 | 10.8247 | 826.5288 | 488.6108
9.9071 | 976.9343 | 131.142 | 663.5028 | 10.8186 | 826.3252 | 488.4672
9.9085 | 977.4272 | 130.96 | 663.8491 | 10.8219 | 826.7536 | 488.7136
9.9145 | 977.1064 | 131.021 | 663.6811 | 10.8122 | 826.5322 | 488.5532
9.9159 | 977.0901 | 130.899 | 663.7977 | 10.8104 | 826.6461 | 488.5451
9.9175 | 977.3276 | 130.838 | 663.9379 | 10.8111 | 826.8258 | 488.6638
9.9204 | 977.5495 | 130.777 | 664.0728 | 10.8102 | 826.9977 | 488.7747
9.9219 | 977.5332 | 130.899 | 663.9454 | 10.8084 | 826.8676 | 488.7666
9.9249 | 977.4996 | 130.716 | 664.1172 | 10.8048 | 827.0338 | 488.7498
9.9264 | 977.7379 | 130.838 | 664.0746 | 10.8056 | 827.0309 | 488.8689
9.9293 | 977.7052 | 130.716 | 664.1857 | 10.8021 | 827.1366 | 488.8526
9.9308 | 977.6888 | 130.655 | 664.2413 | 10.8003 | 827.1894 | 488.8444
9.9338 | 977.6553 | 130.655 | 664.2301 | 10.7967 | 827.1727 | 488.8277
9.9367 | 977.6226 | 130.716 | 664.1582 | 10.7932 | 827.0953 | 488.8113
9.9398 | 977.8668 | 130.533 | 664.4226 | 10.7923 | 827.4004 | 488.9334
9.9412 | 977.8505 | 130.35 | 664.6002 | 10.7906 | 827.5752 | 488.9252
9.9442 | 978.3268 | 130.472 | 664.6369 | 10.7922 | 827.6914 | 489.1634
9.9471 | 978.2941 | 130.289 | 664.809 | 10.7887 | 827.8581 | 489.1471
9.9501 | 978.5151 | 130.167 | 665.0047 | 10.7876 | 828.0905 | 489.2575
9.9516 | 978.7532 | 130.228 | 665.0231 | 10.7884 | 828.1486 | 489.3766
9.9545 | 979.2295 | 130.106 | 665.3038 | 10.79 | 828.5088 | 489.6148
9.9561 | 979.4668 | 129.984 | 665.5049 | 10.7907 | 828.7494 | 489.7334
9.959 | 979.6886 | 130.045 | 665.5179 | 10.7898 | 828.7993 | 489.8443
9.9635 | 979.6386 | 129.68 | 665.8662 | 10.7844 | 829.1393 | 489.8193
9.9664 | 980.1379 | 129.802 | 665.9106 | 10.7862 | 829.2669 | 490.0689
9.9679 | 979.3349 | 129.741 | 665.704 | 10.7766 | 828.9265 | 489.6675
9.9709 | 980.0879 | 129.619 | 666.077 | 10.7809 | 829.4249 | 490.0439
9.9739 | 979.2686 | 129.436 | 665.9869 | 10.7695 | 829.1983 | 489.6343
9.9753 | 979.5067 | 129.619 | 665.8832 | 10.7703 | 829.1343 | 489.7533
9.9783 | 980.0051 | 129.741 | 665.9274 | 10.772 | 829.2615 | 490.0025
9.9813 | 980.2267 | 129.619 | 665.1232 | 10.7711 | 828.4944 | 490.1134
9.9842 | 980.4484 | 129.619 | 666.1971 | 10.7701 | 829.6052 | 490.2242
9.9872 | 980.6692 | 129.619 | 666.2707 | 10.7691 | 829.7156 | 490.3346
9.9887 | 980.6527 | 129.68 | 666.2042 | 10.7673 | 829.6464 | 490.3264
9.9917 | 980.8743 | 129.375 | 666.5831 | 10.7664 | 830.0622 | 490.4372
9.9931 | 980.8579 | 129.436 | 666.5166 | 10.7646 | 829.993 | 490.429
9.9961 | 981.0787 | 129.558 | 667.4682 | 10.7636 | 830.9813 | 490.5393
9.9991 | 981.0458 | 129.497 | 666.5183 | 10.7601 | 830.0259 | 490.5229
10.0021 | 981.2666 | 129.619 | 666.4699 | 10.7591 | 830.0143 | 490.6333
10.0036 | 981.2501 | 129.802 | 667.2814 | 10.7573 | 830.8231 | 490.6251
10.0065 | 981.4948 | 129.741 | 666.4239 | 10.7566 | 830.0064 | 490.7474
10.0095 | 981.4611 | 129.619 | 667.5347 | 10.753 | 831.1116 | 490.7306
10.011 | 981.699 | 129.375 | 666.858 | 10.7538 | 830.4745 | 490.8495
10.0139 | 982.1749 | 129.558 | 666.8336 | 10.7554 | 830.5294 | 491.0874
10.0169 | 982.3955 | 129.314 | 667.1512 | 10.7544 | 830.8838 | 491.1978
10.0184 | 982.6334 | 129.436 | 668.1085 | 10.7552 | 831.8807 | 491.3167
10.0213 | 982.8548 | 129.192 | 668.4263 | 10.7543 | 832.2354 | 491.4274
10.0244 | 982.5668 | 129.192 | 667.3303 | 10.7481 | 831.0914 | 491.2834
10.0258 | 982.8046 | 129.009 | 667.5925 | 10.7489 | 831.3933 | 491.4023
10.0288 | 982.7718 | 128.765 | 668.8256 | 10.7455 | 832.6209 | 491.3859
10.0317 | 982.7389 | 129.131 | 667.4486 | 10.742 | 831.2384 | 491.3694
10.0333 | 982.7216 | 128.948 | 667.6259 | 10.7402 | 831.4128 | 491.3608
10.0362 | 982.6887 | 128.948 | 667.6149 | 10.7367 | 831.3963 | 491.3443
10.0391 | 982.9101 | 128.826 | 667.8107 | 10.7357 | 831.629 | 491.455
10.0421 | 983.1537 | 128.704 | 668.0139 | 10.735 | 831.8728 | 491.5768
10.0436 | 983.1372 | 128.704 | 669.0084 | 10.7332 | 832.8646 | 491.5686
10.0466 | 983.3586 | 128.521 | 668.2652 | 10.7323 | 832.1583 | 491.6793
10.0481 | 983.3413 | 128.826 | 667.9544 | 10.7305 | 831.8446 | 491.6706
10.051 | 983.5626 | 128.704 | 668.1502 | 10.7295 | 832.0773 | 491.7813
10.054 | 983.7839 | 128.704 | 668.224 | 10.7286 | 832.1879 | 491.8919
10.057 | 983.7501 | 128.643 | 669.2737 | 10.725 | 833.2321 | 491.8751
10.0585 | 984.2421 | 128.643 | 669.4377 | 10.7284 | 833.478 | 492.121
10.0614 | 984.2091 | 128.339 | 668.7307 | 10.7249 | 832.7656 | 492.1046
10.0629 | 984.446 | 128.156 | 668.9927 | 10.7256 | 833.067 | 492.223
10.0659 | 984.4131 | 128.278 | 668.8597 | 10.7221 | 832.9285 | 492.2065
10.0688 | 984.8885 | 128.278 | 669.0182 | 10.7237 | 833.1662 | 492.4442
10.0718 | 984.8547 | 128.034 | 669.2509 | 10.7202 | 833.3933 | 492.4273
10.0733 | 985.1155 | 128.095 | 669.2768 | 10.7212 | 833.4627 | 492.5577
10.0762 | 985.5908 | 127.912 | 669.6183 | 10.7228 | 833.8834 | 492.7954
10.0793 | 985.8111 | 128.095 | 669.5087 | 10.7218 | 833.8106 | 492.9056
10.0807 | 986.0488 | 128.095 | 669.5879 | 10.7226 | 833.9294 | 493.0244
10.0837 | 986.0157 | 127.912 | 669.7599 | 10.7191 | 834.0959 | 493.0079
10.0867 | 985.9819 | 127.851 | 670.8096 | 10.7156 | 835.1399 | 492.9909
10.0882 | 985.7112 | 127.729 | 670.8414 | 10.7113 | 835.1266 | 492.8556
10.0911 | 985.9323 | 127.546 | 670.0981 | 10.7104 | 834.4202 | 492.9662
10.0941 | 985.8985 | 127.485 | 670.1478 | 10.7069 | 834.4642 | 492.9492
10.0956 | 985.6279 | 127.607 | 669.9356 | 10.7026 | 834.2069 | 492.8139
10.0985 | 985.849 | 127.485 | 670.1313 | 10.7017 | 834.4395 | 492.9245
10.1 | 986.0865 | 127.729 | 669.9665 | 10.7025 | 834.3143 | 493.0433
10.1045 | 986.2903 | 127.302 | 670.4614 | 10.6998 | 834.8431 | 493.1451
10.1074 | 986.5113 | 127.424 | 670.4131 | 10.6989 | 834.8316 | 493.2556
10.1089 | 986.4948 | 127.181 | 670.6506 | 10.6971 | 835.0664 | 493.2474
10.1119 | 986.9921 | 126.937 | 672.0604 | 10.6989 | 836.5591 | 493.4961
10.1148 | 986.959 | 126.815 | 671.1713 | 10.6954 | 835.6645 | 493.4795
10.1163 | 986.9425 | 127.059 | 671.9218 | 10.6937 | 836.4123 | 493.4713
10.1193 | 986.9086 | 126.876 | 671.0935 | 10.6902 | 835.5783 | 493.4543
10.1223 | 987.1296 | 126.632 | 671.4112 | 10.6893 | 835.9328 | 493.5648
10.1237 | 987.3671 | 126.937 | 671.1854 | 10.6901 | 835.7465 | 493.6835
10.1267 | 987.3332 | 126.937 | 671.1741 | 10.6865 | 835.7296 | 493.6666
10.1297 | 987.5541 | 126.998 | 671.1867 | 10.6856 | 835.779 | 493.777
10.1312 | 987.7916 | 126.571 | 671.6929 | 10.6864 | 836.3248 | 493.8958
10.1342 | 987.7576 | 126.571 | 672.6815 | 10.6829 | 837.3078 | 493.8788
10.1371 | 988.2325 | 126.449 | 671.9618 | 10.6845 | 836.6673 | 494.1163
10.1386 | 989.001 | 126.571 | 673.096 | 10.6905 | 837.9295 | 494.5005
10.1416 | 989.475 | 126.51 | 672.315 | 10.692 | 837.2275 | 494.7375
10.1445 | 989.1879 | 126.51 | 673.2193 | 10.6861 | 838.0839 | 494.5939
10.1475 | 989.1539 | 126.266 | 672.452 | 10.6826 | 837.3109 | 494.5769
10.1505 | 989.3747 | 126.266 | 672.5256 | 10.6817 | 837.4213 | 494.6873
10.152 | 989.3581 | 126.205 | 672.581 | 10.68 | 837.4741 | 494.6791
10.1549 | 989.325 | 126.205 | 672.57 | 10.6765 | 837.4575 | 494.6625
10.1564 | 989.3076 | 126.022 | 672.7472 | 10.6747 | 837.6318 | 494.6538
10.1594 | 989.5283 | 126.205 | 672.6378 | 10.6738 | 837.5592 | 494.7642
10.1623 | 989.4952 | 125.961 | 672.8707 | 10.6704 | 837.7866 | 494.7476
10.1653 | 989.7151 | 125.839 | 673.066 | 10.6694 | 838.0185 | 494.8575
10.1683 | 990.2128 | 125.474 | 673.5969 | 10.6712 | 838.6324 | 495.1064
10.1713 | 990.1788 | 125.839 | 673.2206 | 10.6677 | 838.2504 | 495.0894
10.1728 | 990.4161 | 125.535 | 673.6037 | 10.6685 | 838.673 | 495.208
10.1742 | 990.3995 | 125.596 | 673.5372 | 10.6668 | 838.6037 | 495.1997
10.1772 | 990.3663 | 125.352 | 673.7701 | 10.6634 | 838.8311 | 495.1831
10.1787 | 990.6027 | 125.352 | 673.8489 | 10.6641 | 838.9494 | 495.3014
10.1817 | 990.5695 | 125.352 | 673.8378 | 10.6607 | 838.9327 | 495.2847
10.1846 | 990.5363 | 125.23 | 673.9488 | 10.6573 | 839.0381 | 495.2681
10.1876 | 990.7561 | 125.23 | 674.022 | 10.6563 | 839.148 | 495.378
10.1891 | 990.9933 | 124.986 | 674.3451 | 10.6571 | 839.5107 | 495.4967
10.1905 | 990.9767 | 124.986 | 674.3396 | 10.6554 | 839.5024 | 495.4884
10.1936 | 991.1965 | 125.047 | 674.3518 | 10.6544 | 839.5512 | 495.5982
10.1965 | 991.6709 | 125.169 | 674.388 | 10.656 | 839.6665 | 495.8355
10.198 | 991.9081 | 124.864 | 674.772 | 10.6568 | 840.0901 | 495.9541
10.2025 | 992.3881 | 125.169 | 674.627 | 10.6568 | 840.025 | 496.194
10.2039 | 992.3714 | 124.62 | 675.1705 | 10.6551 | 840.5657 | 496.1857
10.2069 | 992.592 | 124.62 | 676.244 | 10.6542 | 841.676 | 496.296
10.2083 | 992.0677 | 124.803 | 674.8862 | 10.6475 | 840.2309 | 496.0339
10.2099 | 992.304 | 124.803 | 674.965 | 10.6482 | 840.349 | 496.152
10.2158 | 992.4913 | 124.56 | 675.2704 | 10.6439 | 840.6856 | 496.2456
10.2158 | 992.2375 | 124.377 | 675.3688 | 10.6414 | 840.7417 | 496.1187
10.2188 | 992.2034 | 124.438 | 675.2965 | 10.638 | 840.6637 | 496.1017
10.2217 | 992.1701 | 124.133 | 675.5904 | 10.6346 | 840.9521 | 496.0851
10.2232 | 992.4072 | 124.072 | 675.7304 | 10.6354 | 841.1316 | 496.2036
10.2262 | 992.6268 | 124.316 | 675.5596 | 10.6344 | 840.9974 | 496.3134
10.2277 | 993.3714 | 123.95 | 676.1738 | 10.6401 | 841.7357 | 496.6857
10.2306 | 993.5918 | 123.95 | 676.2473 | 10.6392 | 841.8459 | 496.7959
10.2351 | 993.541 | 123.706 | 676.4743 | 10.6341 | 842.0645 | 496.7705
10.2351 | 993.541 | 123.401 | 676.7793 | 10.6341 | 842.3695 | 496.7705
10.238 | 993.7844 | 123.523 | 676.7385 | 10.6334 | 842.3692 | 496.8922
10.241 | 993.2198 | 123.523 | 676.5503 | 10.6248 | 842.0869 | 496.6099
10.2454 | 993.4235 | 123.645 | 676.4962 | 10.6222 | 842.0668 | 496.7118
10.2469 | 993.6836 | 123.584 | 676.6439 | 10.6232 | 842.2578 | 496.8418
10.2499 | 993.9031 | 123.28 | 677.021 | 10.6222 | 842.6715 | 496.9515
10.2529 | 993.8698 | 123.34 | 676.9499 | 10.6188 | 842.5949 | 496.9349
10.2543 | 994.3604 | 123.097 | 677.3565 | 10.6221 | 843.0832 | 497.1802
10.2574 | 994.3262 | 123.219 | 677.2231 | 10.6186 | 842.9441 | 497.1631
10.2603 | 994.5465 | 123.34 | 677.1755 | 10.6177 | 842.9332 | 497.2732
10.2618 | 994.7834 | 123.158 | 677.4365 | 10.6185 | 843.2337 | 497.3917
10.2662 | 994.9862 | 123.219 | 677.4431 | 10.6159 | 843.2741 | 497.4931
10.2677 | 994.7159 | 122.914 | 677.658 | 10.6117 | 843.4439 | 497.3579
10.2707 | 995.1889 | 123.097 | 677.6326 | 10.6132 | 843.4974 | 497.5944
10.2737 | 995.1555 | 122.67 | 678.0485 | 10.6099 | 843.9077 | 497.5777
10.2751 | 994.8852 | 122.67 | 677.9584 | 10.6057 | 843.7726 | 497.4426
10.2782 | 995.1046 | 122.426 | 678.2755 | 10.6047 | 844.1263 | 497.5523
10.2796 | 995.0879 | 122.548 | 678.148 | 10.603 | 843.9959 | 497.5439
10.2826 | 995.0545 | 122.67 | 678.0148 | 10.5997 | 843.8572 | 497.5272
10.284 | 995.3144 | 122.548 | 678.2235 | 10.6007 | 844.1092 | 497.6572
10.2885 | 995.2635 | 122.365 | 678.3895 | 10.5956 | 844.2667 | 497.6317
10.29 | 995.5003 | 122.609 | 678.2244 | 10.5964 | 844.1412 | 497.7502
10.2929 | 995.7205 | 122.548 | 678.3588 | 10.5955 | 844.3122 | 497.8602
10.2945 | 995.7029 | 122.487 | 678.414 | 10.5937 | 844.3645 | 497.8515
10.2989 | 995.9063 | 122.548 | 678.4208 | 10.5912 | 844.4052 | 497.9532
10.3004 | 995.8896 | 122.365 | 678.5982 | 10.5895 | 844.5798 | 497.9448
10.3034 | 996.1089 | 122.426 | 678.6103 | 10.5885 | 844.6284 | 498.0544
10.3048 | 995.8386 | 122.243 | 678.7032 | 10.5844 | 844.6763 | 497.9193
10.3093 | 996.0412 | 122.121 | 678.8927 | 10.5818 | 844.8996 | 498.0206
10.3108 | 996.0244 | 122.487 | 678.5211 | 10.5801 | 844.5252 | 498.0122
10.3123 | 996.5147 | 122.365 | 678.8066 | 10.5833 | 844.8924 | 498.2574
10.3152 | 996.4813 | 122.182 | 678.9784 | 10.58 | 845.0586 | 498.2406
10.3182 | 997.2305 | 122.182 | 679.2282 | 10.5842 | 845.4332 | 498.6152
10.3212 | 997.4505 | 122.06 | 679.4235 | 10.5833 | 845.6652 | 498.7252
10.3242 | 997.6696 | 122.121 | 679.4355 | 10.5823 | 845.7138 | 498.8348
10.3256 | 997.9063 | 122.06 | 679.5754 | 10.5831 | 845.8932 | 498.9532
10.3286 | 998.1263 | 122 | 679.7088 | 10.5822 | 846.0631 | 499.0631
10.3315 | 998.0927 | 122.182 | 679.5156 | 10.5789 | 845.8644 | 499.0464
10.3345 | 998.0584 | 122.06 | 679.6261 | 10.5755 | 845.9692 | 499.0292
10.336 | 998.0416 | 122 | 679.6805 | 10.5738 | 846.0208 | 499.0208
10.3389 | 998.0081 | 122.182 | 679.4874 | 10.5705 | 845.8221 | 499.0041
10.3405 | 997.9905 | 122.182 | 679.4815 | 10.5687 | 845.8133 | 498.9953
10.3434 | 998.2104 | 122.243 | 679.4938 | 10.5678 | 845.8622 | 499.1052
10.3449 | 998.1937 | 122 | 679.7312 | 10.5662 | 846.0968 | 499.0968
10.3479 | 998.4127 | 122 | 679.8042 | 10.5652 | 846.2064 | 499.2064
10.3508 | 998.6326 | 122.06 | 679.8175 | 10.5643 | 846.2563 | 499.3163
10.3538 | 998.599 | 121.878 | 680.9883 | 10.561 | 847.4215 | 499.2995
10.3553 | 999.1112 | 121.817 | 681.2201 | 10.5644 | 847.7386 | 499.5556
10.3583 | 999.0777 | 121.939 | 680.0869 | 10.5611 | 846.5998 | 499.5388
10.3612 | 999.2975 | 121.817 | 680.2822 | 10.5602 | 846.8317 | 499.6487
10.3628 | 999.2798 | 121.817 | 680.2763 | 10.5584 | 846.8229 | 499.6399
10.3642 | 999.2631 | 121.756 | 680.3317 | 10.5568 | 846.8755 | 499.6315
10.3672 | 999.2295 | 121.695 | 680.3815 | 10.5535 | 846.9197 | 499.6147
10.3701 | 999.4493 | 121.695 | 680.4548 | 10.5526 | 847.0296 | 499.7246
10.3717 | 999.4316 | 121.817 | 680.3269 | 10.5509 | 846.8988 | 499.7158
10.3746 | 999.6514 | 121.573 | 680.6441 | 10.55 | 847.2527 | 499.8257
10.3761 | 999.6346 | 121.695 | 680.5165 | 10.5483 | 847.1223 | 499.8173
10.3805 | 1000.09 | 121.39 | 681.9733 | 10.5482 | 848.655 | 500.045
10.3835 | 1000.0564 | 121.451 | 681.9011 | 10.5448 | 848.5772 | 500.0282
10.385 | 1000.2929 | 121.512 | 680.919 | 10.5456 | 847.6344 | 500.1464
10.388 | 1000.5348 | 121.207 | 681.3046 | 10.5449 | 848.0604 | 500.2674
10.3909 | 1000.7544 | 121.207 | 681.3778 | 10.544 | 848.1702 | 500.3772
10.3939 | 1000.72 | 121.207 | 681.3663 | 10.5406 | 848.153 | 500.36
10.3954 | 1000.7032 | 121.207 | 682.3607 | 10.539 | 849.1446 | 500.3516
10.3983 | 1000.6695 | 120.902 | 682.6545 | 10.5357 | 849.4328 | 500.3348
10.4013 | 1000.6351 | 121.146 | 681.399 | 10.5323 | 848.1715 | 500.3175
10.4028 | 1000.6183 | 120.963 | 681.5764 | 10.5307 | 848.3461 | 500.3091
10.4058 | 1000.8379 | 120.963 | 681.6496 | 10.5298 | 848.4559 | 500.4189
10.4087 | 1001.0575 | 121.024 | 681.6618 | 10.5289 | 848.5047 | 500.5287
10.4102 | 1001.0398 | 121.024 | 681.6559 | 10.5272 | 848.4959 | 500.5199
10.4132 | 1001.5126 | 120.841 | 681.9965 | 10.5288 | 848.9153 | 500.7563
10.4161 | 1001.4789 | 120.78 | 682.0463 | 10.5255 | 848.9595 | 500.7395
10.4177 | 1001.7145 | 120.78 | 683.1248 | 10.5262 | 850.0772 | 500.8572
10.4206 | 1001.934 | 120.841 | 682.137 | 10.5253 | 849.126 | 500.967
10.4235 | 1001.9003 | 120.476 | 682.4908 | 10.522 | 849.4742 | 500.9502
10.4251 | 1002.412 | 120.598 | 683.5393 | 10.5254 | 850.608 | 501.206
10.428 | 1002.3783 | 120.415 | 682.7111 | 10.5221 | 849.7742 | 501.1892
10.431 | 1002.5978 | 120.476 | 682.7233 | 10.5212 | 849.8229 | 501.2989
10.4325 | 1002.8333 | 120.476 | 682.8018 | 10.5219 | 849.9406 | 501.4166
10.4354 | 1002.7996 | 120.354 | 682.9125 | 10.5186 | 850.0458 | 501.3998
10.4384 | 1003.2721 | 120.171 | 683.253 | 10.5202 | 850.4651 | 501.6361
10.4414 | 1003.2376 | 120.171 | 683.2415 | 10.5168 | 850.4478 | 501.6188
10.4443 | 1003.457 | 120.171 | 683.3147 | 10.516 | 850.5575 | 501.7285
10.4458 | 1003.6932 | 120.049 | 683.5154 | 10.5167 | 850.7976 | 501.8466
10.4488 | 1003.9348 | 119.866 | 683.7789 | 10.516 | 851.1014 | 501.9674
10.4503 | 1004.171 | 119.866 | 683.8577 | 10.5168 | 851.2195 | 502.0855
10.4547 | 1004.1204 | 119.805 | 684.9018 | 10.5119 | 852.2552 | 502.0602
10.4563 | 1004.1027 | 119.805 | 683.8959 | 10.5102 | 851.2463 | 502.0513
10.4592 | 1004.0689 | 119.744 | 683.9456 | 10.5069 | 851.2904 | 502.0344
10.4621 | 1003.7821 | 119.744 | 683.85 | 10.5012 | 851.147 | 501.891
10.4637 | 1003.7644 | 119.805 | 683.7831 | 10.4995 | 851.0772 | 501.8822
10.4666 | 1003.7306 | 119.5 | 684.0769 | 10.4962 | 851.3653 | 501.8653
10.4696 | 1003.9499 | 119.561 | 684.089 | 10.4953 | 851.414 | 501.975
10.4711 | 1004.1852 | 119.5 | 685.2284 | 10.496 | 852.5926 | 502.0926
10.474 | 1004.4045 | 119.5 | 684.3015 | 10.4952 | 851.7023 | 502.2023
10.477 | 1004.3707 | 119.5 | 684.2902 | 10.4919 | 851.6854 | 502.1854
10.4785 | 1004.353 | 119.5 | 685.2843 | 10.4902 | 852.6765 | 502.1765
10.4815 | 1004.8253 | 119.439 | 684.5028 | 10.4918 | 851.9736 | 502.4126
10.4844 | 1005.0445 | 119.439 | 684.5758 | 10.4909 | 852.0832 | 502.5222
10.4874 | 1005.0099 | 119.196 | 684.8073 | 10.4876 | 852.3089 | 502.5049
10.4904 | 1004.9761 | 119.379 | 684.613 | 10.4843 | 852.109 | 502.488
10.4918 | 1005.2121 | 119.257 | 684.8137 | 10.4851 | 852.3491 | 502.6061
10.4948 | 1005.1775 | 119.074 | 684.9852 | 10.4818 | 852.5147 | 502.5887
10.4978 | 1005.3967 | 119.257 | 684.8752 | 10.4809 | 852.4413 | 502.6983
10.4992 | 1005.9087 | 119.135 | 685.1679 | 10.4843 | 852.8193 | 502.9543
10.5023 | 1005.874 | 119.013 | 685.2783 | 10.481 | 852.924 | 502.937
10.5052 | 1006.3461 | 119.013 | 685.4357 | 10.4825 | 853.16 | 503.173
10.5081 | 1006.5652 | 118.952 | 686.5697 | 10.4817 | 854.3306 | 503.2826
10.5097 | 1006.8004 | 118.647 | 685.9531 | 10.4824 | 853.7532 | 503.4002
10.5126 | 1007.0194 | 118.647 | 686.0261 | 10.4815 | 853.8627 | 503.5097
10.5156 | 1007.2385 | 118.464 | 686.2822 | 10.4807 | 854.1552 | 503.6192
10.52 | 1007.1868 | 118.342 | 687.3869 | 10.4757 | 855.2514 | 503.5934
10.5215 | 1006.9169 | 118.281 | 686.358 | 10.4717 | 854.1775 | 503.4585
10.5245 | 1006.8822 | 118.464 | 687.1634 | 10.4684 | 854.9771 | 503.4411
10.526 | 1007.1182 | 118.342 | 686.3641 | 10.4692 | 854.2171 | 503.5591
10.5289 | 1007.0843 | 118.22 | 686.4748 | 10.4659 | 854.3222 | 503.5422
10.532 | 1007.0496 | 118.099 | 686.5842 | 10.4626 | 854.4258 | 503.5248
10.5334 | 1007.3085 | 118.037 | 686.7325 | 10.4636 | 854.6172 | 503.6542
10.5364 | 1007.2746 | 117.855 | 686.9032 | 10.4603 | 854.7823 | 503.6373
10.5393 | 1007.7464 | 117.916 | 686.9995 | 10.4619 | 854.9572 | 503.8732
10.5408 | 1007.7286 | 117.855 | 687.0545 | 10.4602 | 855.0093 | 503.8643
10.5438 | 1007.9476 | 117.733 | 687.2495 | 10.4594 | 855.2408 | 503.9738
10.5467 | 1007.9136 | 117.306 | 687.6652 | 10.4561 | 855.6508 | 503.9568
10.5497 | 1008.1317 | 117.062 | 687.9819 | 10.4552 | 856.0039 | 504.0659
10.5527 | 1008.0978 | 117.306 | 687.7266 | 10.452 | 855.7429 | 504.0489
10.5542 | 1008.0808 | 117.306 | 687.7209 | 10.4504 | 855.7344 | 504.0404
10.5557 | 1008.063 | 117.245 | 687.776 | 10.4487 | 855.7865 | 504.0315
10.5586 | 1008.2819 | 117.245 | 687.849 | 10.4478 | 855.8959 | 504.1409
10.5586 | 1008.2819 | 117.062 | 688.032 | 10.4478 | 856.0789 | 504.1409
10.5631 | 1008.4829 | 117.184 | 687.977 | 10.4453 | 856.0575 | 504.2415
10.5646 | 1008.7187 | 117.245 | 687.9946 | 10.4461 | 856.1144 | 504.3594
10.5675 | 1008.9606 | 116.879 | 688.4412 | 10.4455 | 856.6013 | 504.4803
10.5705 | 1009.1785 | 116.94 | 688.4528 | 10.4445 | 856.6493 | 504.5893
10.5735 | 1009.1446 | 116.94 | 688.4415 | 10.4413 | 856.6323 | 504.5723
10.575 | 1009.3803 | 116.757 | 688.7031 | 10.4421 | 856.9332 | 504.6902
10.5779 | 1009.3463 | 116.514 | 688.9348 | 10.4389 | 857.1592 | 504.6732
10.5809 | 1009.3115 | 116.575 | 688.8622 | 10.4356 | 857.0808 | 504.6558
10.5824 | 1009.2945 | 116.697 | 688.7345 | 10.434 | 856.9503 | 504.6473
10.5853 | 1009.2606 | 116.392 | 689.0282 | 10.4307 | 857.2383 | 504.6303
10.5883 | 1009.4785 | 116.635 | 688.8578 | 10.4298 | 857.1042 | 504.7392
10.5927 | 1009.4275 | 116.514 | 688.9618 | 10.425 | 857.1997 | 504.7137
10.5927 | 1009.4275 | 116.514 | 688.9618 | 10.425 | 857.1997 | 504.7137
10.5958 | 1009.6453 | 116.514 | 689.0344 | 10.4241 | 857.3087 | 504.8227
10.5987 | 1010.1167 | 116.392 | 689.3136 | 10.4256 | 857.6664 | 505.0584
10.6017 | 1010.3346 | 116.453 | 689.3252 | 10.4247 | 857.7143 | 505.1673
10.6032 | 1010.3175 | 116.331 | 689.4415 | 10.4231 | 857.8278 | 505.1588
10.6061 | 1010.5362 | 116.392 | 689.4534 | 10.4223 | 857.8761 | 505.2681
10.6091 | 1010.5013 | 116.27 | 689.5638 | 10.419 | 857.9807 | 505.2507
10.6121 | 1010.4673 | 116.331 | 689.4914 | 10.4158 | 857.9026 | 505.2336
10.615 | 1010.7089 | 116.209 | 689.694 | 10.4152 | 858.1454 | 505.3544
10.6166 | 1010.691 | 116.026 | 689.871 | 10.4135 | 858.3195 | 505.3455
10.6195 | 1010.9096 | 116.148 | 689.8219 | 10.4127 | 858.3068 | 505.4548
10.621 | 1010.8926 | 115.965 | 689.9992 | 10.4111 | 858.4813 | 505.4463
10.6239 | 1011.1112 | 116.026 | 690.0111 | 10.4103 | 858.5296 | 505.5556
10.6269 | 1011.3289 | 115.843 | 690.2666 | 10.4094 | 858.8214 | 505.6644
10.6299 | 1011.5474 | 116.026 | 690.1565 | 10.4085 | 858.7477 | 505.7737
10.6313 | 1011.783 | 115.965 | 690.296 | 10.4093 | 858.9265 | 505.8915
10.6343 | 1012.0006 | 116.087 | 690.2465 | 10.4084 | 858.9133 | 506.0003
10.6358 | 1012.2362 | 116.209 | 690.2031 | 10.4092 | 858.9091 | 506.1181
10.6373 | 1012.2191 | 116.392 | 690.0144 | 10.4076 | 858.7176 | 506.1096
10.6418 | 1012.1671 | 116.148 | 691.241 | 10.4027 | 859.9356 | 506.0836
10.6447 | 1012.4086 | 116.453 | 690.0165 | 10.4021 | 858.7513 | 506.2043
10.6462 | 1012.116 | 116.331 | 691.041 | 10.3979 | 859.727 | 506.058
10.6492 | 1012.0811 | 115.965 | 690.3954 | 10.3947 | 859.0755 | 506.0405
10.6521 | 1012.047 | 116.026 | 690.323 | 10.3915 | 858.9975 | 506.0235
10.6536 | 1012.3054 | 115.965 | 690.4701 | 10.3925 | 859.1877 | 506.1527
10.6581 | 1012.5059 | 116.026 | 690.476 | 10.39 | 859.227 | 506.253
10.6596 | 1012.7414 | 115.965 | 690.6155 | 10.3907 | 859.4057 | 506.3707
10.6625 | 1012.9598 | 115.904 | 691.7493 | 10.3899 | 860.5759 | 506.4799
10.6655 | 1012.9248 | 115.904 | 690.7376 | 10.3867 | 859.5584 | 506.4624
10.667 | 1013.1602 | 115.782 | 690.9381 | 10.3874 | 859.7981 | 506.5801
10.6699 | 1013.3786 | 115.721 | 691.0719 | 10.3866 | 859.9683 | 506.6893
10.6729 | 1013.3436 | 115.66 | 691.1212 | 10.3834 | 860.0118 | 506.6718
10.6744 | 1013.3265 | 115.721 | 691.0545 | 10.3818 | 859.9423 | 506.6633
10.6773 | 1013.5449 | 115.599 | 691.2493 | 10.381 | 860.1734 | 506.7724
10.6804 | 1013.5098 | 115.599 | 691.2376 | 10.3777 | 860.1559 | 506.7549
10.6833 | 1013.7281 | 115.721 | 691.1884 | 10.3769 | 860.1431 | 506.8641
10.6848 | 1013.7111 | 115.295 | 691.6087 | 10.3753 | 860.5605 | 506.8555
10.6878 | 1014.2039 | 115.477 | 691.591 | 10.377 | 860.6249 | 507.1019
10.6907 | 1014.6746 | 115.173 | 692.0519 | 10.3785 | 861.1643 | 507.3373
10.6937 | 1014.8919 | 115.295 | 693.0023 | 10.3776 | 862.151 | 507.446
10.6952 | 1015.1272 | 115.112 | 692.2637 | 10.3784 | 861.4516 | 507.5636
10.6981 | 1015.3454 | 115.112 | 693.3365 | 10.3776 | 862.5607 | 507.6727
10.7012 | 1015.3104 | 115.234 | 692.2028 | 10.3744 | 861.4212 | 507.6552
10.7041 | 1015.0238 | 114.685 | 692.6563 | 10.3688 | 861.8269 | 507.5119
10.7056 | 1015.0067 | 114.868 | 692.4676 | 10.3672 | 861.6353 | 507.5033
10.7085 | 1014.9724 | 114.746 | 693.5781 | 10.3641 | 862.7402 | 507.4862
10.71 | 1014.9545 | 114.868 | 692.4502 | 10.3624 | 861.6092 | 507.4772
10.713 | 1015.1726 | 114.807 | 692.5839 | 10.3616 | 861.7793 | 507.5863
10.7159 | 1015.1384 | 114.624 | 692.7555 | 10.3585 | 861.9452 | 507.5692
10.7175 | 1015.3728 | 114.624 | 692.8336 | 10.3591 | 862.0624 | 507.6864
10.7204 | 1015.8662 | 114.502 | 693.1201 | 10.3609 | 862.4311 | 507.9331
10.7234 | 1016.0843 | 114.258 | 693.4368 | 10.3601 | 862.7842 | 508.0422
10.7264 | 1016.0492 | 114.258 | 693.4251 | 10.3569 | 862.7666 | 508.0246
10.7293 | 1016.2673 | 114.197 | 693.5588 | 10.3561 | 862.9366 | 508.1336
10.7308 | 1016.5025 | 114.136 | 693.6982 | 10.3568 | 863.1152 | 508.2512
10.7338 | 1016.4673 | 114.076 | 693.7464 | 10.3536 | 863.1577 | 508.2337
10.7367 | 1016.4331 | 114.197 | 693.614 | 10.3504 | 863.0195 | 508.2165
10.7397 | 1016.6502 | 114.076 | 693.8074 | 10.3496 | 863.2491 | 508.3251
10.7412 | 1016.3808 | 114.015 | 693.7786 | 10.3456 | 863.1754 | 508.1904
10.7442 | 1016.3465 | 114.076 | 693.7062 | 10.3425 | 863.0973 | 508.1733
10.7456 | 1016.8339 | 113.954 | 693.9906 | 10.3456 | 863.463 | 508.417
10.7486 | 1017.0511 | 114.076 | 693.941 | 10.3447 | 863.4495 | 508.5255
10.753 | 1017.2519 | 114.076 | 694.008 | 10.3424 | 863.5499 | 508.6259
10.7545 | 1017.5099 | 113.954 | 694.216 | 10.3433 | 863.801 | 508.755
10.7561 | 1017.7441 | 113.954 | 694.294 | 10.344 | 863.9181 | 508.8721
10.759 | 1017.9621 | 113.832 | 694.4887 | 10.3432 | 864.149 | 508.981
10.7619 | 1017.9277 | 113.954 | 694.3552 | 10.3401 | 864.0099 | 508.9639
10.765 | 1017.8925 | 113.71 | 694.5875 | 10.3369 | 864.2363 | 508.9463
10.7664 | 1017.8754 | 113.832 | 694.4598 | 10.3353 | 864.1057 | 508.9377
10.7694 | 1017.841 | 113.649 | 694.6313 | 10.3322 | 864.2715 | 508.9205
10.7724 | 1017.8059 | 113.71 | 694.5586 | 10.3289 | 864.1929 | 508.9029
10.7738 | 1017.7887 | 113.649 | 694.6139 | 10.3274 | 864.2453 | 508.8943
10.7768 | 1018.0066 | 113.405 | 694.9305 | 10.3266 | 864.5983 | 509.0033
10.7783 | 1018.4929 | 113.527 | 694.9706 | 10.3296 | 864.7194 | 509.2464
10.7813 | 1018.7107 | 113.527 | 696.0432 | 10.3288 | 865.8284 | 509.3554
10.7842 | 1018.9285 | 113.283 | 695.3598 | 10.328 | 865.1813 | 509.4643
10.7857 | 1019.1864 | 113.222 | 695.5068 | 10.329 | 865.3712 | 509.5932
10.7887 | 1019.4033 | 113.1 | 695.7011 | 10.3281 | 865.6017 | 509.7017
10.7916 | 1019.3689 | 113.283 | 695.5066 | 10.325 | 865.4015 | 509.6845
10.7946 | 1019.3337 | 113.344 | 695.4339 | 10.3218 | 865.3228 | 509.6668
10.7976 | 1019.2993 | 113.161 | 695.6054 | 10.3186 | 865.4887 | 509.6497
10.8005 | 1019.517 | 113.039 | 695.8 | 10.3179 | 865.7195 | 509.7585
10.8035 | 1019.7339 | 113.222 | 695.6893 | 10.317 | 865.6449 | 509.8669
10.805 | 1019.7167 | 113.039 | 695.8666 | 10.3154 | 865.8193 | 509.8583
10.8065 | 1019.9516 | 113.039 | 695.9449 | 10.3162 | 865.9368 | 509.9758
10.8095 | 1020.1684 | 112.856 | 697.2001 | 10.3153 | 867.2282 | 510.0842
10.8124 | 1020.3861 | 112.917 | 696.2117 | 10.3145 | 866.276 | 510.193
10.8154 | 1020.8787 | 112.674 | 696.6189 | 10.3163 | 866.7654 | 510.4394
10.8169 | 1021.1127 | 112.735 | 696.6359 | 10.317 | 866.8214 | 510.5564
10.8199 | 1021.0783 | 112.613 | 696.7464 | 10.3139 | 866.9261 | 510.5391
10.8213 | 1021.061 | 112.674 | 696.6797 | 10.3123 | 866.8565 | 510.5305
10.8243 | 1021.0257 | 112.491 | 696.8509 | 10.3091 | 867.0219 | 510.5129
10.8273 | 1020.9913 | 112.369 | 697.9614 | 10.306 | 868.1266 | 510.4956
10.8288 | 1020.974 | 112.674 | 696.6507 | 10.3044 | 866.813 | 510.487
10.8317 | 1020.9396 | 112.369 | 696.9442 | 10.3013 | 867.1008 | 510.4698
10.8347 | 1020.9043 | 112.491 | 696.8104 | 10.2981 | 866.9611 | 510.4521
10.8362 | 1020.887 | 112.308 | 696.9877 | 10.2966 | 867.1355 | 510.4435
10.8391 | 1021.1046 | 112.125 | 697.2432 | 10.2958 | 867.4273 | 510.5523
10.8421 | 1021.3213 | 112.064 | 697.3764 | 10.2949 | 867.5966 | 510.6606
10.8436 | 1021.556 | 111.759 | 697.7597 | 10.2957 | 868.019 | 510.778
10.8465 | 1021.7735 | 111.637 | 697.9542 | 10.2949 | 868.2498 | 510.8868
10.8496 | 1021.9902 | 111.576 | 698.0874 | 10.294 | 868.4191 | 510.9951
10.8525 | 1021.7037 | 111.516 | 698.0519 | 10.2886 | 868.3359 | 510.8519
10.854 | 1021.6865 | 111.454 | 698.1082 | 10.287 | 868.3892 | 510.8432
10.857 | 1021.6511 | 111.454 | 698.0964 | 10.2839 | 868.3716 | 510.8256
10.8584 | 1021.8858 | 111.333 | 698.2956 | 10.2846 | 868.6099 | 510.9429
10.8614 | 1021.8513 | 111.15 | 698.4671 | 10.2815 | 868.7757 | 510.9257
10.8644 | 1022.0679 | 111.089 | 698.6003 | 10.2807 | 868.945 | 511.034
10.8673 | 1022.3082 | 111.272 | 698.4974 | 10.2801 | 868.8821 | 511.1541
10.8688 | 1022.291 | 111.272 | 698.4917 | 10.2786 | 868.8735 | 511.1455
10.8718 | 1022.7594 | 110.967 | 698.9528 | 10.28 | 869.4127 | 511.3797
10.8748 | 1023.2287 | 111.089 | 698.9872 | 10.2816 | 869.5254 | 511.6144
10.8777 | 1023.698 | 110.845 | 699.3877 | 10.2831 | 870.004 | 511.849
10.8807 | 1023.9144 | 111.028 | 699.2768 | 10.2822 | 869.9292 | 511.9572
10.8837 | 1023.8799 | 110.662 | 699.6313 | 10.2791 | 870.2779 | 511.9399
10.8851 | 1023.8626 | 111.15 | 699.1375 | 10.2776 | 869.7813 | 511.9313
10.8881 | 1023.8272 | 110.601 | 699.6747 | 10.2744 | 870.3126 | 511.9136
10.8911 | 1023.7926 | 110.479 | 699.7852 | 10.2713 | 870.4173 | 511.8963
10.8926 | 1023.5234 | 110.662 | 699.5125 | 10.2675 | 870.0997 | 511.7617
10.8956 | 1023.7399 | 110.601 | 699.6456 | 10.2666 | 870.2689 | 511.8699
10.8985 | 1023.7053 | 110.601 | 699.6341 | 10.2635 | 870.2516 | 511.8526
10.9 | 1023.9398 | 110.418 | 699.8953 | 10.2643 | 870.5519 | 511.9699
10.903 | 1023.9044 | 110.235 | 700.0665 | 10.2611 | 870.7172 | 511.9522
10.9059 | 1024.1445 | 110.175 | 700.2065 | 10.2606 | 870.8973 | 512.0723
10.9089 | 1024.3609 | 110.175 | 700.2786 | 10.2597 | 871.0054 | 512.1804
10.9104 | 1024.5954 | 110.479 | 700.0528 | 10.2605 | 870.8187 | 512.2977
10.9134 | 1024.5608 | 110.235 | 700.2853 | 10.2574 | 871.0454 | 512.2804
10.9163 | 1024.5262 | 109.931 | 700.5777 | 10.2543 | 871.3321 | 512.2631
10.9193 | 1024.4907 | 109.992 | 700.5049 | 10.2512 | 871.2534 | 512.2454
10.9208 | 1024.4734 | 110.053 | 700.4381 | 10.2496 | 871.1837 | 512.2367
10.9237 | 1024.4388 | 109.87 | 700.6096 | 10.2466 | 871.3494 | 512.2194
10.9253 | 1024.6724 | 109.87 | 700.6875 | 10.2472 | 871.4662 | 512.3362
10.9282 | 1024.6378 | 109.931 | 700.6149 | 10.2442 | 871.3879 | 512.3189
10.9311 | 1024.8549 | 109.809 | 700.8093 | 10.2434 | 871.6185 | 512.4275
10.9356 | 1025.0539 | 109.565 | 701.1196 | 10.241 | 871.9619 | 512.5269
10.9386 | 1025.271 | 109.931 | 700.826 | 10.2403 | 871.7045 | 512.6355
10.9401 | 1025.7791 | 109.87 | 701.0564 | 10.2435 | 872.0196 | 512.8896
10.943 | 1025.9962 | 109.382 | 701.6167 | 10.2427 | 872.6161 | 512.9981
10.946 | 1025.9615 | 109.809 | 701.1782 | 10.2396 | 872.1718 | 512.9808
10.9475 | 1025.9433 | 109.626 | 701.3551 | 10.238 | 872.3457 | 512.9717
10.949 | 1025.6743 | 109.626 | 701.2654 | 10.2342 | 872.2111 | 512.8371
10.9519 | 1025.8913 | 109.992 | 700.9718 | 10.2334 | 871.9537 | 512.9457
10.9534 | 1025.6223 | 109.87 | 701.0041 | 10.2296 | 871.9412 | 512.8112
10.9564 | 1025.8385 | 109.87 | 701.0762 | 10.2287 | 872.0492 | 512.9192
10.9594 | 1026.0555 | 109.809 | 701.2095 | 10.228 | 872.2187 | 513.0277
10.9623 | 1026.2725 | 109.809 | 701.2818 | 10.2272 | 872.3272 | 513.1362
10.9638 | 1026.2542 | 109.809 | 701.2757 | 10.2256 | 872.3181 | 513.1271
10.9668 | 1026.7229 | 109.809 | 701.432 | 10.2271 | 872.5524 | 513.3614
10.9697 | 1027.1914 | 109.931 | 701.4661 | 10.2287 | 872.6647 | 513.5957
10.9727 | 1027.1559 | 109.809 | 701.5763 | 10.2255 | 872.7689 | 513.5779
10.9727 | 1027.4304 | 109.809 | 701.6678 | 10.228 | 872.9062 | 513.7152
10.9772 | 1027.3783 | 109.504 | 701.9554 | 10.2235 | 873.1851 | 513.6891
10.9802 | 1027.0682 | 109.504 | 701.8521 | 10.2178 | 873.0301 | 513.5341
10.9816 | 1027.0509 | 109.443 | 701.9073 | 10.2163 | 873.0824 | 513.5254
10.9846 | 1027.2906 | 109.26 | 702.1702 | 10.2157 | 873.3853 | 513.6453
10.9876 | 1027.5066 | 109.077 | 702.4252 | 10.2149 | 873.6763 | 513.7533
10.9891 | 1027.7408 | 109.199 | 702.3813 | 10.2157 | 873.6714 | 513.8704
10.9935 | 1027.6879 | 109.321 | 703.2416 | 10.211 | 874.5229 | 513.8439
10.995 | 1027.9221 | 109.138 | 702.5027 | 10.2118 | 873.823 | 513.961
10.998 | 1028.1389 | 109.016 | 702.697 | 10.211 | 874.0534 | 514.0694
11.0009 | 1028.6072 | 109.016 | 702.8531 | 10.2126 | 874.2876 | 514.3036
11.0039 | 1028.5716 | 108.833 | 703.0242 | 10.2094 | 874.4528 | 514.2858
11.0068 | 1028.7883 | 108.773 | 703.1564 | 10.2087 | 874.6212 | 514.3942
11.0099 | 1028.7527 | 109.016 | 703.9016 | 10.2056 | 875.3603 | 514.3763
11.0113 | 1028.7353 | 108.955 | 702.9568 | 10.204 | 874.4126 | 514.3676
11.0143 | 1028.7005 | 108.712 | 703.1882 | 10.201 | 874.6383 | 514.3503
11.0173 | 1028.6649 | 108.895 | 702.9933 | 10.1979 | 874.4374 | 514.3324
11.0188 | 1028.6475 | 108.712 | 703.1705 | 10.1964 | 874.6117 | 514.3237
11.0217 | 1028.8642 | 108.651 | 703.3037 | 10.1956 | 874.7811 | 514.4321
11.0247 | 1028.8285 | 108.712 | 703.2308 | 10.1925 | 874.7023 | 514.4143
11.0276 | 1028.7937 | 108.773 | 703.1582 | 10.1895 | 874.6239 | 514.3969
11.0291 | 1029.0507 | 108.651 | 703.3659 | 10.1905 | 874.8743 | 514.5253
11.0321 | 1029.2665 | 108.773 | 704.3158 | 10.1896 | 875.8602 | 514.6332
11.0351 | 1029.4831 | 108.529 | 703.632 | 10.1889 | 875.2126 | 514.7416
11.0365 | 1029.4657 | 108.224 | 703.9312 | 10.1874 | 875.5089 | 514.7329
11.0396 | 1029.9329 | 108.346 | 703.965 | 10.1888 | 875.6205 | 514.9665
11.0425 | 1029.8981 | 108.468 | 703.8314 | 10.1858 | 875.481 | 514.949
11.044 | 1029.8807 | 108.285 | 704.0086 | 10.1843 | 875.6553 | 514.9403
11.0469 | 1029.8458 | 108.285 | 703.9969 | 10.1812 | 875.6379 | 514.9229
11.0499 | 1030.0615 | 108.163 | 705.1908 | 10.1804 | 876.8678 | 515.0308
11.0529 | 1030.0267 | 108.224 | 704.1182 | 10.1774 | 875.7894 | 515.0134
11.0559 | 1030.2424 | 108.102 | 705.3121 | 10.1766 | 877.0192 | 515.1212
11.0573 | 1030.225 | 107.858 | 704.5503 | 10.1751 | 876.2545 | 515.1125
11.0603 | 1030.1901 | 107.98 | 704.4167 | 10.172 | 876.1151 | 515.0951
11.0633 | 1030.9314 | 107.858 | 705.7858 | 10.176 | 877.6077 | 515.4657
11.0662 | 1031.1479 | 107.858 | 704.858 | 10.1752 | 876.7159 | 515.5739
11.0677 | 1031.3818 | 107.919 | 704.8749 | 10.176 | 876.7719 | 515.6909
11.0722 | 1031.5799 | 107.919 | 704.941 | 10.1737 | 876.871 | 515.79
11.0751 | 1031.7964 | 107.736 | 705.1961 | 10.1729 | 877.1622 | 515.8982
11.0781 | 1031.5093 | 107.797 | 705.0394 | 10.1675 | 876.9576 | 515.7546
11.0811 | 1031.977 | 107.554 | 705.4383 | 10.1691 | 877.4345 | 515.9885
11.0826 | 1031.4569 | 107.675 | 705.144 | 10.163 | 877.0535 | 515.7285
11.0855 | 1031.422 | 107.554 | 705.2533 | 10.16 | 877.157 | 515.711
11.087 | 1031.4037 | 107.675 | 705.1262 | 10.1584 | 877.0268 | 515.7018
11.0914 | 1031.1001 | 107.371 | 706.329 | 10.1517 | 878.179 | 515.55
11.0929 | 1031.8365 | 107.432 | 705.5135 | 10.157 | 877.4862 | 515.9182
11.0945 | 1031.8182 | 107.432 | 705.5074 | 10.1554 | 877.4771 | 515.9091
11.0974 | 1031.7832 | 107.432 | 705.4957 | 10.1524 | 877.4596 | 515.8916
11.0989 | 1032.0171 | 107.249 | 705.7567 | 10.1531 | 877.7595 | 516.0085
11.1019 | 1032.2554 | 107.371 | 705.7141 | 10.1525 | 877.7567 | 516.1277
11.1048 | 1032.4717 | 107.127 | 706.0302 | 10.1518 | 878.1088 | 516.2358
11.1063 | 1032.7055 | 107.31 | 705.9252 | 10.1525 | 878.0427 | 516.3527
11.1093 | 1032.4184 | 107.066 | 706.0735 | 10.1472 | 878.1432 | 516.2092
11.1108 | 1032.6522 | 107.127 | 706.0904 | 10.148 | 878.1991 | 516.3261
11.1137 | 1032.366 | 107.127 | 705.995 | 10.1427 | 878.056 | 516.183
11.1167 | 1032.5814 | 106.761 | 706.4328 | 10.1419 | 878.5297 | 516.2907
11.1182 | 1032.3127 | 106.822 | 706.2822 | 10.1381 | 878.3344 | 516.1564
11.1211 | 1032.7802 | 106.944 | 706.3161 | 10.1397 | 878.4461 | 516.3901
11.1226 | 1033.0139 | 106.944 | 706.394 | 10.1404 | 878.563 | 516.507
11.1256 | 1033.7317 | 106.761 | 706.8162 | 10.1441 | 879.1048 | 516.8658
11.1286 | 1033.4455 | 106.7 | 706.7818 | 10.1389 | 879.0228 | 516.7228
11.13 | 1033.6792 | 106.7 | 706.8597 | 10.1396 | 879.1396 | 516.8396
11.133 | 1034.1685 | 106.944 | 706.7788 | 10.1413 | 879.1403 | 517.0843
11.136 | 1034.1335 | 106.944 | 706.7672 | 10.1383 | 879.1228 | 517.0668
11.1389 | 1034.0985 | 106.822 | 706.8775 | 10.1353 | 879.2273 | 517.0493
11.1405 | 1034.0801 | 106.7 | 706.9934 | 10.1337 | 879.3401 | 517.0401
11.1434 | 1033.794 | 106.395 | 707.203 | 10.1285 | 879.502 | 516.897
11.1464 | 1034.2613 | 106.456 | 707.2978 | 10.13 | 879.6746 | 517.1306
11.1479 | 1034.2429 | 106.395 | 707.3526 | 10.1284 | 879.7264 | 517.1214
11.1508 | 1034.459 | 106.213 | 707.6067 | 10.1277 | 880.0165 | 517.2295
11.1523 | 1034.4415 | 106.213 | 707.6008 | 10.1262 | 880.0077 | 517.2207
11.1553 | 1034.4056 | 106.456 | 708.3459 | 10.1232 | 880.7468 | 517.2028
11.1583 | 1035.375 | 106.152 | 708.973 | 10.1292 | 881.5355 | 517.6875
11.1612 | 1035.3399 | 106.334 | 707.7793 | 10.1262 | 880.336 | 517.67
11.1627 | 1035.5726 | 105.786 | 709.4049 | 10.1269 | 882.0003 | 517.7863
11.1657 | 1035.0354 | 105.908 | 708.1038 | 10.1194 | 880.6097 | 517.5177
11.1686 | 1035.7764 | 105.969 | 708.2898 | 10.1234 | 880.9192 | 517.8882
11.1716 | 1035.4665 | 105.969 | 708.1865 | 10.1179 | 880.7643 | 517.7333
11.1731 | 1035.449 | 105.725 | 708.4247 | 10.1164 | 880.9995 | 517.7245
11.1775 | 1035.6703 | 105.664 | 708.5594 | 10.1144 | 881.1711 | 517.8351
11.1791 | 1035.378 | 105.542 | 708.584 | 10.1104 | 881.147 | 517.689
11.182 | 1035.6168 | 105.603 | 708.6026 | 10.1098 | 881.2054 | 517.8084
11.1849 | 1035.3079 | 105.237 | 708.8656 | 10.1044 | 881.4169 | 517.6539
11.1865 | 1036.0653 | 105.237 | 709.1181 | 10.1098 | 881.7957 | 518.0327
11.1894 | 1036.0303 | 105.237 | 709.1064 | 10.1068 | 881.7781 | 518.0151
11.1909 | 1036.5147 | 105.298 | 709.2069 | 10.1098 | 881.9594 | 518.2574
11.1939 | 1036.4787 | 105.176 | 709.3169 | 10.1068 | 882.0634 | 518.2394
11.1968 | 1036.4436 | 105.054 | 709.4272 | 10.1038 | 882.1678 | 518.2218
11.1983 | 1036.4261 | 104.872 | 709.6034 | 10.1023 | 882.341 | 518.213
11.2013 | 1036.6411 | 104.567 | 709.98 | 10.1015 | 882.7535 | 518.3205
11.2043 | 1036.355 | 104.445 | 710.0067 | 10.0963 | 882.7325 | 518.1775
11.2057 | 1036.0865 | 104.445 | 709.9172 | 10.0926 | 882.5982 | 518.0432
11.2102 | 1036.2839 | 104.628 | 709.8 | 10.0903 | 882.5139 | 518.1419
11.2117 | 1036.5173 | 104.201 | 710.3048 | 10.0911 | 883.0576 | 518.2586
11.2146 | 1036.4822 | 104.384 | 710.1101 | 10.0881 | 882.8571 | 518.2411
11.2176 | 1036.6971 | 104.323 | 710.2427 | 10.0873 | 883.0256 | 518.3486
11.2191 | 1036.6796 | 104.079 | 710.4809 | 10.0859 | 883.2608 | 518.3398
11.2221 | 1036.6444 | 103.957 | 710.5911 | 10.0829 | 883.3652 | 518.3222
11.2251 | 1037.1331 | 103.957 | 710.754 | 10.0846 | 883.6095 | 518.5665
11.2265 | 1037.1155 | 103.957 | 710.7482 | 10.0831 | 883.6008 | 518.5578
11.2295 | 1037.5822 | 104.079 | 710.7817 | 10.0846 | 883.7121 | 518.7911
11.2325 | 1037.2952 | 103.896 | 710.8691 | 10.0793 | 883.7516 | 518.6476
11.2354 | 1037.2601 | 103.774 | 710.9794 | 10.0764 | 883.856 | 518.63
11.2369 | 1037.2425 | 103.774 | 710.9735 | 10.0749 | 883.8473 | 518.6213
11.2399 | 1037.4574 | 103.774 | 711.0451 | 10.0741 | 883.9547 | 518.7287
11.2414 | 1037.9415 | 103.957 | 710.0235 | 10.0771 | 883.0138 | 518.9708
11.2443 | 1037.9064 | 104.14 | 710.8288 | 10.0742 | 883.8132 | 518.9532
11.2473 | 1038.1212 | 104.201 | 710.8394 | 10.0734 | 883.8596 | 519.0606
11.2488 | 1038.3544 | 104.14 | 710.9781 | 10.0741 | 884.0372 | 519.1772
11.2518 | 1038.5701 | 103.835 | 711.355 | 10.0734 | 884.45 | 519.285
11.2547 | 1039.561 | 103.714 | 711.8063 | 10.0796 | 885.0665 | 519.7805
11.2577 | 1038.7724 | 103.531 | 711.7265 | 10.0699 | 884.8552 | 519.3862
11.2592 | 1039.2564 | 103.47 | 711.9488 | 10.0729 | 885.1582 | 519.6282
11.2621 | 1038.446 | 103.348 | 711.8007 | 10.063 | 884.875 | 519.223
11.2651 | 1038.6835 | 103.165 | 712.0628 | 10.0625 | 885.1768 | 519.3418
11.2666 | 1038.6659 | 103.226 | 711.996 | 10.061 | 885.1069 | 519.3329
11.2695 | 1038.6307 | 103.104 | 712.1062 | 10.0581 | 885.2113 | 519.3153
11.2711 | 1039.1138 | 103.287 | 712.0843 | 10.061 | 885.2699 | 519.5569
11.274 | 1039.0786 | 103.287 | 712.0725 | 10.058 | 885.2523 | 519.5393
11.277 | 1039.5449 | 103.104 | 712.411 | 10.0595 | 885.6684 | 519.7724
11.2785 | 1039.7771 | 102.982 | 712.6104 | 10.0602 | 885.9066 | 519.8886
11.2814 | 1039.9926 | 103.104 | 712.5602 | 10.0595 | 885.8923 | 519.9963
11.2844 | 1039.9574 | 102.982 | 712.6705 | 10.0566 | 885.9967 | 519.9787
11.2874 | 1040.172 | 102.982 | 712.742 | 10.0558 | 886.104 | 520.086
11.2889 | 1040.1543 | 103.165 | 712.5531 | 10.0543 | 885.9122 | 520.0772
11.2918 | 1040.1191 | 103.287 | 712.4194 | 10.0514 | 885.7725 | 520.0595
11.2948 | 1040.3564 | 103.348 | 712.4375 | 10.0508 | 885.8302 | 520.1782
11.2963 | 1040.3388 | 103.348 | 712.4316 | 10.0494 | 885.8214 | 520.1694
11.2992 | 1040.3035 | 103.348 | 712.4198 | 10.0464 | 885.8038 | 520.1518
11.3007 | 1040.2859 | 103.287 | 712.475 | 10.045 | 885.8559 | 520.1429
11.3037 | 1040.5004 | 102.799 | 713.0345 | 10.0442 | 886.4512 | 520.2502
11.3067 | 1040.7158 | 103.165 | 712.7403 | 10.0435 | 886.1929 | 520.3579
11.3081 | 1040.9489 | 102.982 | 713.001 | 10.0442 | 886.4924 | 520.4744
11.3111 | 1041.1634 | 103.165 | 712.8895 | 10.0435 | 886.4167 | 520.5817
11.3141 | 1041.3787 | 102.86 | 713.2662 | 10.0427 | 886.8294 | 520.6894
11.3171 | 1041.3425 | 103.165 | 712.9492 | 10.0398 | 886.5063 | 520.6713
11.3186 | 1041.3249 | 102.921 | 713.1873 | 10.0383 | 886.7414 | 520.6624
11.3215 | 1041.2895 | 102.616 | 713.4805 | 10.0354 | 887.0288 | 520.6448
11.3245 | 1041.0027 | 102.616 | 713.3849 | 10.0302 | 886.8853 | 520.5013
11.326 | 1040.985 | 102.738 | 713.257 | 10.0287 | 886.7545 | 520.4925
11.3275 | 1041.218 | 102.494 | 714.5787 | 10.0295 | 888.115 | 520.609
11.3304 | 1041.1827 | 102.494 | 714.5669 | 10.0266 | 888.0973 | 520.5913
11.3334 | 1041.1465 | 102.312 | 714.7368 | 10.0236 | 888.2612 | 520.5732
11.3349 | 1041.3794 | 102.494 | 713.6325 | 10.0243 | 887.1957 | 520.6897
11.3378 | 1041.3441 | 102.373 | 713.7417 | 10.0214 | 887.2991 | 520.6721
11.3393 | 1041.3265 | 102.433 | 713.6758 | 10.02 | 887.2302 | 520.6632
11.3423 | 1041.5408 | 102.373 | 714.8073 | 10.0192 | 888.3974 | 520.7704
11.3452 | 1041.5055 | 102.373 | 713.7955 | 10.0163 | 887.3797 | 520.7527
11.3497 | 1041.9755 | 102.312 | 715.0132 | 10.0165 | 888.6758 | 520.9878
11.3512 | 1041.9578 | 102.373 | 714.9463 | 10.015 | 888.6059 | 520.9789
11.3541 | 1042.173 | 102.251 | 714.14 | 10.0143 | 887.8355 | 521.0865
11.3572 | 1042.3873 | 102.129 | 715.3334 | 10.0135 | 889.0647 | 521.1937
11.3586 | 1042.3697 | 102.373 | 714.0836 | 10.0121 | 887.8118 | 521.1848
11.3616 | 1042.5848 | 102.251 | 714.2773 | 10.0114 | 888.0414 | 521.2924
11.3646 | 1043.0496 | 102.007 | 714.6762 | 10.0128 | 888.5178 | 521.5248
11.366 | 1043.2824 | 102.19 | 714.5708 | 10.0136 | 888.4512 | 521.6412
11.369 | 1043.4975 | 101.824 | 715.0085 | 10.0129 | 888.9248 | 521.7488
11.3705 | 1043.7522 | 101.763 | 715.1544 | 10.0138 | 889.1131 | 521.8761
11.3735 | 1043.9673 | 101.946 | 715.0431 | 10.0131 | 889.0377 | 521.9837
11.3764 | 1043.9319 | 101.946 | 715.0313 | 10.0102 | 889.0199 | 521.9659
11.3794 | 1044.146 | 101.885 | 715.1637 | 10.0094 | 889.188 | 522.073
11.3809 | 1044.1283 | 101.763 | 715.2798 | 10.008 | 889.3012 | 522.0642
11.3838 | 1044.0929 | 101.641 | 716.39 | 10.0051 | 890.4054 | 522.0464
11.3853 | 1044.0752 | 101.763 | 715.2621 | 10.0036 | 889.2746 | 522.0376
11.3883 | 1044.0389 | 101.58 | 716.433 | 10.0006 | 890.4394 | 522.0194
11.3913 | 1044.0034 | 101.702 | 716.2991 | 9.9978 | 890.2997 | 522.0017
11.3927 | 1043.9857 | 101.519 | 715.4762 | 9.9963 | 889.4738 | 521.9928
11.3957 | 1044.1998 | 101.519 | 715.5476 | 9.9955 | 889.5809 | 522.0999
11.3987 | 1044.1644 | 101.397 | 715.6578 | 9.9927 | 889.6852 | 522.0822
11.4001 | 1044.3971 | 101.214 | 715.9184 | 9.9934 | 889.9845 | 522.1985
11.4032 | 1044.6111 | 101.275 | 715.9287 | 9.9926 | 890.0306 | 522.3056
11.4061 | 1044.8261 | 101.397 | 715.8784 | 9.9919 | 890.016 | 522.413
11.4091 | 1044.7897 | 101.519 | 715.7442 | 9.989 | 889.8759 | 522.3949
11.4106 | 1044.5216 | 101.214 | 715.9599 | 9.9854 | 890.0468 | 522.2608
11.4135 | 1044.9869 | 101.275 | 716.054 | 9.9869 | 890.2185 | 522.4935
11.4165 | 1044.9505 | 101.214 | 716.1028 | 9.9839 | 890.2613 | 522.4753
11.4195 | 1044.9151 | 101.031 | 716.274 | 9.981 | 890.4265 | 522.4575
11.421 | 1045.1705 | 101.031 | 716.3592 | 9.982 | 890.5542 | 522.5852
11.4239 | 1045.135 | 100.849 | 716.5293 | 9.9791 | 890.7185 | 522.5675
11.4269 | 1045.3489 | 100.666 | 716.7836 | 9.9783 | 891.0085 | 522.6745
11.4284 | 1045.8319 | 101.153 | 716.4576 | 9.9813 | 890.7629 | 522.9159
11.4313 | 1046.0467 | 100.971 | 716.7112 | 9.9806 | 891.0524 | 523.0234
11.4329 | 1046.0281 | 100.727 | 716.949 | 9.9791 | 891.287 | 523.014
11.4373 | 1046.4754 | 100.483 | 717.3421 | 9.9791 | 891.7547 | 523.2377
11.4387 | 1046.4576 | 100.483 | 717.3362 | 9.9777 | 891.7458 | 523.2288
11.4418 | 1046.4212 | 100.666 | 717.1411 | 9.9748 | 891.5446 | 523.2106
11.4447 | 1046.1354 | 100.605 | 717.1068 | 9.9697 | 891.4627 | 523.0677
11.4477 | 1046.099 | 100.544 | 717.1557 | 9.9668 | 891.5055 | 523.0495
11.4492 | 1045.8309 | 100.544 | 718.0663 | 9.9631 | 892.3715 | 522.9155
11.4521 | 1046.0457 | 100.239 | 717.4429 | 9.9625 | 891.7838 | 523.0228
11.4536 | 1046.2782 | 100.361 | 717.3984 | 9.9632 | 891.7781 | 523.1391
11.4566 | 1046.2418 | 100.361 | 717.3863 | 9.9603 | 891.7599 | 523.1209
11.4595 | 1046.4565 | 100.239 | 717.5798 | 9.9596 | 891.9892 | 523.2282
11.4626 | 1046.693 | 100.239 | 717.6587 | 9.959 | 892.1075 | 523.3465
11.464 | 1046.6753 | 100.117 | 718.7748 | 9.9576 | 893.2206 | 523.3376
11.467 | 1047.1402 | 99.995 | 718.0517 | 9.9591 | 892.5751 | 523.5701
11.4684 | 1047.3726 | 99.873 | 719.2512 | 9.9598 | 893.8133 | 523.6863
11.4714 | 1047.0859 | 99.691 | 718.3376 | 9.9547 | 892.852 | 523.543
11.4744 | 1047.3006 | 99.691 | 719.4092 | 9.9541 | 893.9593 | 523.6503
11.4759 | 1047.533 | 99.569 | 718.6087 | 9.9548 | 893.1975 | 523.7665
11.4789 | 1047.4965 | 99.751 | 718.4145 | 9.9519 | 892.9973 | 523.7483
11.4818 | 1047.4609 | 99.751 | 718.4026 | 9.949 | 892.9795 | 523.7305
11.4833 | 1047.4431 | 99.386 | 718.7617 | 9.9476 | 893.3356 | 523.7216
11.4878 | 1047.8892 | 99.569 | 718.7274 | 9.9476 | 893.3756 | 523.9446
11.4907 | 1048.1038 | 99.447 | 718.9209 | 9.9469 | 893.6049 | 524.0519
11.4937 | 1048.3174 | 99.264 | 719.1751 | 9.9462 | 893.8947 | 524.1587
11.4952 | 1048.5725 | 99.203 | 719.3212 | 9.9471 | 894.0833 | 524.2863
11.4981 | 1048.787 | 99.081 | 720.5147 | 9.9464 | 895.3125 | 524.3935
11.5011 | 1048.7505 | 98.959 | 719.6245 | 9.9435 | 894.4163 | 524.3753
11.5026 | 1048.9828 | 98.959 | 719.7019 | 9.9443 | 894.5324 | 524.4914
11.5056 | 1048.697 | 99.02 | 720.5457 | 9.9392 | 895.3285 | 524.3485
11.5085 | 1048.9115 | 98.715 | 719.9222 | 9.9386 | 894.7408 | 524.4558
11.51 | 1048.3926 | 98.532 | 719.9322 | 9.9327 | 894.6643 | 524.1963
11.513 | 1048.357 | 98.715 | 719.7373 | 9.9299 | 894.4635 | 524.1785
11.5144 | 1049.0894 | 98.593 | 720.1035 | 9.935 | 894.9517 | 524.5447
11.5189 | 1049.0351 | 98.411 | 720.2674 | 9.9306 | 895.1065 | 524.5175
11.5219 | 1049.2495 | 98.532 | 720.2178 | 9.9299 | 895.0927 | 524.6247
11.5219 | 1049.2495 | 98.289 | 720.4608 | 9.9299 | 895.3357 | 524.6247
11.5264 | 1049.4452 | 98.411 | 721.4041 | 9.9278 | 896.3116 | 524.7226
11.5278 | 1049.4273 | 98.228 | 720.5811 | 9.9264 | 895.4857 | 524.7137
11.5293 | 1049.6596 | 98.045 | 720.8415 | 9.9271 | 895.7848 | 524.8298
11.5323 | 1049.3729 | 98.228 | 720.563 | 9.922 | 895.4585 | 524.6865
11.5352 | 1049.5873 | 97.984 | 720.8784 | 9.9214 | 895.8097 | 524.7937
11.5367 | 1049.8195 | 97.801 | 721.1388 | 9.9221 | 896.1088 | 524.9098
11.5382 | 1049.5516 | 97.801 | 721.0495 | 9.9185 | 895.9748 | 524.7758
11.5412 | 1049.5151 | 97.74 | 721.0984 | 9.9156 | 896.0175 | 524.7575
11.5441 | 1049.7294 | 97.618 | 721.2918 | 9.9149 | 896.2467 | 524.8647
11.5456 | 1049.9843 | 97.618 | 721.3768 | 9.9159 | 896.3741 | 524.9921
11.5486 | 1050.4477 | 97.801 | 721.3482 | 9.9173 | 896.4229 | 525.2239
11.5516 | 1050.662 | 97.618 | 721.6027 | 9.9167 | 896.713 | 525.331
11.553 | 1050.6441 | 97.618 | 721.5967 | 9.9152 | 896.7041 | 525.3221
11.556 | 1050.6075 | 97.374 | 721.8285 | 9.9123 | 896.9298 | 525.3038
11.559 | 1050.8218 | 97.313 | 721.9609 | 9.9117 | 897.0979 | 525.4109
11.5605 | 1051.5538 | 97.192 | 722.3259 | 9.9167 | 897.5849 | 525.7769
11.5635 | 1050.7673 | 97.252 | 722.0038 | 9.9073 | 897.1316 | 525.3836
11.5664 | 1050.4816 | 97.192 | 721.9685 | 9.9024 | 897.0488 | 525.2408
11.5679 | 1050.2138 | 96.887 | 722.1843 | 9.8988 | 897.2199 | 525.1069
11.5709 | 1050.1772 | 97.192 | 721.8671 | 9.8959 | 896.8966 | 525.0886
11.5724 | 1050.4093 | 97.07 | 722.0664 | 9.8966 | 897.1346 | 525.2046
11.5753 | 1050.3735 | 96.887 | 722.2375 | 9.8938 | 897.2998 | 525.1868
11.5783 | 1051.3366 | 96.765 | 721.6805 | 9.8996 | 896.9033 | 525.6683
11.5813 | 1051.3008 | 96.948 | 722.4856 | 9.8967 | 897.7024 | 525.6504
11.5827 | 1051.283 | 96.887 | 722.5407 | 9.8953 | 897.7545 | 525.6415
11.5857 | 1051.5189 | 96.643 | 722.8633 | 9.8948 | 898.1165 | 525.7595
11.5887 | 1051.4832 | 96.704 | 722.7904 | 9.892 | 898.0376 | 525.7416
11.5901 | 1051.7152 | 96.887 | 722.6847 | 9.8927 | 897.9706 | 525.8576
11.5931 | 1051.6794 | 96.826 | 722.7338 | 9.8899 | 898.0137 | 525.8397
11.5961 | 1051.6427 | 96.826 | 722.7216 | 9.887 | 897.9954 | 525.8214
11.5976 | 1051.8747 | 96.765 | 722.8599 | 9.8878 | 898.1724 | 525.9374
11.6005 | 1051.8389 | 96.948 | 722.665 | 9.8849 | 897.9715 | 525.9195
11.6035 | 1051.8023 | 96.704 | 722.8968 | 9.8821 | 898.1971 | 525.9011
11.605 | 1052.2841 | 96.826 | 722.9354 | 9.885 | 898.316 | 526.142
11.6079 | 1052.4981 | 96.826 | 723.0067 | 9.8843 | 898.423 | 526.249
11.611 | 1052.7112 | 96.46 | 723.4437 | 9.8836 | 898.8956 | 526.3556
11.6124 | 1052.9431 | 96.277 | 723.704 | 9.8843 | 899.1946 | 526.4716
11.6169 | 1053.161 | 96.277 | 723.7767 | 9.8824 | 899.3035 | 526.5805
11.6184 | 1052.8706 | 96.46 | 723.4969 | 9.8786 | 898.9753 | 526.4353
11.6213 | 1053.3571 | 96.155 | 723.964 | 9.8803 | 899.5235 | 526.6785
11.6258 | 1053.0526 | 96.033 | 723.9845 | 9.8739 | 899.4933 | 526.5263
11.6273 | 1053.0347 | 96.46 | 723.5516 | 9.8725 | 899.0574 | 526.5174
11.6302 | 1052.9989 | 96.338 | 723.6616 | 9.8697 | 899.1614 | 526.4994
11.6317 | 1052.981 | 96.094 | 723.8997 | 9.8683 | 899.3965 | 526.4905
11.6347 | 1053.194 | 96.277 | 723.7877 | 9.8676 | 899.32 | 526.597
11.6376 | 1053.4079 | 96.399 | 723.737 | 9.8669 | 899.305 | 526.704
11.6406 | 1053.6209 | 96.46 | 723.747 | 9.8662 | 899.3505 | 526.8105
11.6436 | 1053.8348 | 96.521 | 723.7573 | 9.8655 | 899.3964 | 526.9174
11.6451 | 1054.0666 | 96.399 | 723.9565 | 9.8663 | 899.6343 | 527.0333
11.6481 | 1054.0298 | 96.46 | 723.8833 | 9.8634 | 899.5549 | 527.0149
11.651 | 1053.994 | 96.399 | 723.9323 | 9.8606 | 899.598 | 526.997
11.6539 | 1054.2078 | 96.277 | 724.1256 | 9.86 | 899.8269 | 527.1039
11.657 | 1054.171 | 95.972 | 724.4183 | 9.8571 | 900.1135 | 527.0855
11.6584 | 1054.4028 | 95.911 | 724.5566 | 9.8578 | 900.2904 | 527.2014
11.6614 | 1054.3669 | 95.972 | 724.4836 | 9.855 | 900.2114 | 527.1834
11.6644 | 1054.3301 | 95.972 | 724.4714 | 9.8522 | 900.193 | 527.165
11.6673 | 1054.5439 | 95.972 | 724.5426 | 9.8515 | 900.2999 | 527.2719
11.6688 | 1054.5259 | 95.972 | 724.5366 | 9.8501 | 900.291 | 527.263
11.6718 | 1055.2608 | 95.911 | 724.8426 | 9.8539 | 900.7194 | 527.6304
11.6747 | 1055.4745 | 96.033 | 724.7918 | 9.8532 | 900.7043 | 527.7373
11.6762 | 1055.7062 | 95.911 | 724.9911 | 9.854 | 900.9421 | 527.8531
11.6792 | 1055.919 | 95.79 | 725.183 | 9.8533 | 901.1695 | 527.9595
11.6822 | 1055.883 | 95.85 | 725.111 | 9.8505 | 901.0915 | 527.9415
11.6836 | 1055.8651 | 95.546 | 726.409 | 9.8491 | 902.3865 | 527.9325
11.6867 | 1055.8282 | 95.424 | 725.5187 | 9.8462 | 901.4901 | 527.9141
11.6896 | 1056.0419 | 95.607 | 725.407 | 9.8456 | 901.4139 | 528.0209
11.6925 | 1055.7563 | 95.424 | 725.4948 | 9.8407 | 901.4542 | 527.8782
11.6941 | 1055.7374 | 95.424 | 725.4885 | 9.8392 | 901.4447 | 527.8687
11.697 | 1055.7015 | 95.485 | 725.4155 | 9.8364 | 901.3657 | 527.8507
11.7 | 1055.416 | 95.302 | 725.5033 | 9.8315 | 901.406 | 527.708
11.7015 | 1055.6467 | 95.607 | 725.2752 | 9.8322 | 901.2163 | 527.8233
11.7044 | 1055.8603 | 95.363 | 725.5904 | 9.8315 | 901.5671 | 527.9301
11.7074 | 1056.0739 | 95.668 | 725.3566 | 9.8309 | 901.3689 | 528.0369
11.7089 | 1056.3272 | 95.302 | 725.8071 | 9.8318 | 901.8616 | 528.1636
11.7119 | 1056.2913 | 95.424 | 725.6731 | 9.829 | 901.7216 | 528.1456
11.7133 | 1056.2733 | 95.424 | 725.6671 | 9.8276 | 901.7126 | 528.1366
11.7164 | 1056.2364 | 95.302 | 725.7768 | 9.8248 | 901.8162 | 528.1182
11.7178 | 1056.4679 | 94.936 | 726.22 | 9.8255 | 902.298 | 528.234
11.7208 | 1056.432 | 95.119 | 726.025 | 9.8227 | 902.097 | 528.216
11.7222 | 1056.6635 | 94.936 | 727.2852 | 9.8235 | 903.3957 | 528.3317
11.7252 | 1056.6266 | 95.119 | 726.0899 | 9.8206 | 902.1943 | 528.3133
11.7282 | 1056.8401 | 95.119 | 726.161 | 9.82 | 902.301 | 528.42
11.7311 | 1056.8041 | 94.814 | 727.454 | 9.8172 | 903.588 | 528.402
11.7327 | 1057.0347 | 94.997 | 726.3479 | 9.8179 | 902.5203 | 528.5173
11.7356 | 1057.2481 | 94.936 | 726.48 | 9.8173 | 902.6881 | 528.6241
11.7385 | 1057.4616 | 94.753 | 726.7342 | 9.8166 | 902.9778 | 528.7308
11.7401 | 1057.6921 | 94.814 | 727.75 | 9.8173 | 904.0321 | 528.8461
11.743 | 1057.9282 | 94.692 | 727.9507 | 9.8168 | 904.2721 | 528.9641
11.746 | 1057.8922 | 94.388 | 728.2427 | 9.8141 | 904.5581 | 528.9461
11.7475 | 1057.8733 | 94.327 | 727.2974 | 9.8126 | 903.6096 | 528.9366
11.7505 | 1057.5651 | 94.205 | 727.3167 | 9.8075 | 903.5776 | 528.7826
11.7519 | 1057.5471 | 94.388 | 727.1277 | 9.8062 | 903.3856 | 528.7736
11.7549 | 1057.7823 | 94.327 | 727.2671 | 9.8057 | 903.5641 | 528.8911
11.7579 | 1057.7462 | 94.144 | 728.4381 | 9.8029 | 904.7291 | 528.8731
11.7593 | 1057.9776 | 94.266 | 727.3932 | 9.8036 | 903.7228 | 528.9888
11.7638 | 1058.172 | 94.266 | 727.458 | 9.8016 | 903.82 | 529.086
11.7653 | 1058.154 | 94.327 | 727.391 | 9.8002 | 903.75 | 529.077
11.7682 | 1058.3673 | 94.449 | 727.3401 | 9.7995 | 903.7347 | 529.1837
11.7713 | 1058.5797 | 94.083 | 727.7769 | 9.7988 | 904.2069 | 529.2899
11.7742 | 1058.5437 | 93.961 | 727.8869 | 9.7961 | 904.3108 | 529.2718
11.7757 | 1059.0244 | 94.083 | 727.9251 | 9.7989 | 904.4292 | 529.5122
11.7787 | 1058.9874 | 93.961 | 728.0348 | 9.7961 | 904.5327 | 529.4937
11.7816 | 1058.9513 | 93.717 | 728.2668 | 9.7934 | 904.7586 | 529.4756
11.7831 | 1058.9332 | 93.839 | 728.1387 | 9.792 | 904.6276 | 529.4666
11.7861 | 1059.1456 | 93.656 | 728.3925 | 9.7913 | 904.9168 | 529.5728
11.7876 | 1059.1275 | 93.9 | 728.1425 | 9.7899 | 904.6638 | 529.5638
11.7905 | 1059.0914 | 93.473 | 728.5575 | 9.7872 | 905.0727 | 529.5457
11.7935 | 1059.3037 | 93.412 | 728.6892 | 9.7865 | 905.2399 | 529.6519
11.7965 | 1059.5396 | 93.351 | 728.8289 | 9.786 | 905.4188 | 529.7698
11.7979 | 1060.0201 | 93.534 | 728.806 | 9.7889 | 905.4761 | 530.0101
11.8009 | 1060.2333 | 93.473 | 728.9381 | 9.7882 | 905.6436 | 530.1166
11.8024 | 1060.2143 | 93.412 | 728.9928 | 9.7868 | 905.6952 | 530.1072
11.8054 | 1060.1782 | 93.351 | 729.0417 | 9.7841 | 905.7381 | 530.0891
11.8068 | 1060.1601 | 93.473 | 728.9137 | 9.7827 | 905.607 | 530.08
11.8113 | 1060.105 | 93.229 | 729.1393 | 9.7785 | 905.8235 | 530.0525
11.8128 | 1059.8376 | 93.229 | 729.0502 | 9.775 | 905.6898 | 529.9188
11.8157 | 1059.8015 | 93.169 | 729.0982 | 9.7723 | 905.7318 | 529.9008
11.8173 | 1060.0318 | 93.169 | 729.1749 | 9.773 | 905.8469 | 530.0159
11.8202 | 1059.9956 | 93.169 | 729.1629 | 9.7702 | 905.8288 | 529.9978
11.8231 | 1059.9595 | 92.986 | 729.3338 | 9.7675 | 905.9937 | 529.9797
11.8247 | 1059.9405 | 92.986 | 730.3275 | 9.7661 | 906.9843 | 529.9703
11.8276 | 1060.4028 | 93.047 | 729.4206 | 9.7675 | 906.1544 | 530.2014
11.8306 | 1060.3667 | 92.742 | 729.7136 | 9.7648 | 906.4413 | 530.1833
11.8321 | 1060.3477 | 92.681 | 729.7682 | 9.7634 | 906.4928 | 530.1738
11.8351 | 1060.5607 | 92.437 | 730.0832 | 9.7627 | 906.8434 | 530.2804
11.8365 | 1060.2934 | 92.437 | 729.9941 | 9.7593 | 906.7097 | 530.1467
11.8395 | 1060.7547 | 92.315 | 730.2699 | 9.7607 | 907.0624 | 530.3774
11.841 | 1060.4875 | 92.437 | 730.0588 | 9.7572 | 906.8067 | 530.2437
11.8439 | 1060.7005 | 92.132 | 730.4348 | 9.7566 | 907.2182 | 530.3502
11.8469 | 1060.9361 | 92.132 | 730.5134 | 9.7562 | 907.3361 | 530.4681
11.8499 | 1060.899 | 91.949 | 730.684 | 9.7534 | 907.5005 | 530.4495
11.8499 | 1061.1482 | 91.828 | 730.8881 | 9.7555 | 907.7461 | 530.5741
11.8528 | 1061.112 | 91.767 | 730.937 | 9.7527 | 907.789 | 530.556
11.8559 | 1061.5732 | 91.645 | 731.2127 | 9.7542 | 908.1416 | 530.7866
11.8588 | 1061.5369 | 91.523 | 731.3226 | 9.7514 | 908.2455 | 530.7685
11.8603 | 1061.768 | 91.462 | 731.4607 | 9.7522 | 908.422 | 530.884
11.8617 | 1061.7499 | 91.462 | 731.4546 | 9.7508 | 908.4129 | 530.8749
11.8647 | 1061.7127 | 91.523 | 731.3812 | 9.748 | 908.3334 | 530.8564
11.8677 | 1061.6765 | 91.462 | 730.4302 | 9.7453 | 907.3763 | 530.8383
11.8707 | 1061.8885 | 91.462 | 731.5008 | 9.7446 | 908.4822 | 530.9442
11.8722 | 1061.6213 | 91.523 | 731.3508 | 9.7412 | 908.2876 | 530.8106
11.8751 | 1061.8341 | 91.279 | 730.6657 | 9.7405 | 907.6381 | 530.9171
11.8766 | 1061.816 | 91.34 | 731.5987 | 9.7392 | 908.568 | 530.908
11.8796 | 1061.5298 | 91.157 | 731.6863 | 9.7343 | 908.6079 | 530.7649
11.8825 | 1061.7427 | 91.157 | 731.7572 | 9.7337 | 908.7143 | 530.8713
11.884 | 1061.9736 | 91.157 | 731.8342 | 9.7344 | 908.8298 | 530.9868
11.8856 | 1062.2036 | 91.096 | 731.9719 | 9.7351 | 909.0058 | 531.1018
11.8885 | 1062.4391 | 90.852 | 732.2944 | 9.7347 | 909.3675 | 531.2195
11.8914 | 1062.1312 | 90.974 | 732.0697 | 9.7297 | 909.0916 | 531.0656
11.8944 | 1062.3657 | 90.974 | 732.1479 | 9.7292 | 909.2088 | 531.1828
11.8974 | 1062.8275 | 90.974 | 732.3018 | 9.7307 | 909.4397 | 531.4137
11.8989 | 1062.8093 | 90.852 | 732.4178 | 9.7293 | 909.5527 | 531.4047
11.9033 | 1062.754 | 90.974 | 732.2773 | 9.7252 | 909.403 | 531.377
11.9063 | 1062.9667 | 90.913 | 732.4092 | 9.7246 | 909.5704 | 531.4834
11.9077 | 1062.9486 | 90.73 | 732.5862 | 9.7232 | 909.7443 | 531.4743
11.9108 | 1062.9114 | 90.852 | 732.4518 | 9.7204 | 909.6037 | 531.4557
11.9137 | 1063.1241 | 91.035 | 732.3397 | 9.7198 | 909.5271 | 531.5621
11.9152 | 1063.3549 | 90.609 | 732.8426 | 9.7206 | 910.0685 | 531.6775
11.9182 | 1063.5667 | 90.669 | 732.8532 | 9.7199 | 910.1143 | 531.7833
11.9211 | 1063.5304 | 90.487 | 733.0231 | 9.7172 | 910.2782 | 531.7652
11.9226 | 1063.7612 | 90.609 | 732.9781 | 9.7179 | 910.2716 | 531.8806
11.9256 | 1063.724 | 90.487 | 733.0877 | 9.7151 | 910.375 | 531.862
11.9285 | 1063.4387 | 90.365 | 733.1146 | 9.7104 | 910.3544 | 531.7194
11.9315 | 1063.4024 | 90.609 | 732.8585 | 9.7077 | 910.0922 | 531.7012
11.933 | 1063.3834 | 90.609 | 732.8521 | 9.7062 | 910.0827 | 531.6917
11.936 | 1063.3471 | 90.669 | 732.78 | 9.7036 | 910.0045 | 531.6735
11.9374 | 1063.5778 | 90.73 | 732.7959 | 9.7043 | 910.0589 | 531.7889
11.9405 | 1063.8121 | 90.669 | 732.935 | 9.7038 | 910.2371 | 531.9061
11.9434 | 1063.7758 | 90.73 | 732.8619 | 9.7011 | 910.1579 | 531.8879
11.9449 | 1064.0065 | 90.791 | 732.8778 | 9.7018 | 910.2123 | 532.0033
11.9479 | 1063.9693 | 90.609 | 734.0474 | 9.6991 | 911.3757 | 531.9847
11.9508 | 1064.1818 | 90.791 | 733.9363 | 9.6985 | 911.2999 | 532.0909
11.9523 | 1064.4125 | 90.791 | 733.0132 | 9.6992 | 910.4153 | 532.2063
11.9553 | 1064.6241 | 90.609 | 733.2657 | 9.6985 | 910.7031 | 532.3121
11.9568 | 1064.8548 | 90.487 | 733.4646 | 9.6993 | 910.9404 | 532.4274
11.9597 | 1064.8185 | 90.547 | 734.3925 | 9.6966 | 911.8622 | 532.4092
11.9627 | 1065.03 | 90.487 | 734.523 | 9.6959 | 912.028 | 532.515
11.9642 | 1065.0118 | 90.487 | 733.5169 | 9.6946 | 911.0189 | 532.5059
11.9671 | 1065.2243 | 90.182 | 734.8928 | 9.694 | 912.4301 | 532.6121
11.9701 | 1065.1879 | 90.487 | 733.5756 | 9.6913 | 911.107 | 532.594
11.9731 | 1065.3994 | 90.547 | 733.5861 | 9.6906 | 911.1527 | 532.6997
11.9746 | 1065.9015 | 90.426 | 733.8745 | 9.6936 | 911.5247 | 532.9507
11.9775 | 1066.1138 | 90.121 | 734.2503 | 9.693 | 911.9359 | 533.0569
11.979 | 1066.0947 | 89.877 | 734.4879 | 9.6916 | 912.1704 | 533.0474
11.982 | 1066.3071 | 90.06 | 734.3757 | 9.691 | 912.0935 | 533.1535
11.9849 | 1066.2707 | 89.877 | 734.5466 | 9.6883 | 912.2583 | 533.1353
11.9865 | 1066.2516 | 89.816 | 734.6012 | 9.6869 | 912.3098 | 533.1258
11.9894 | 1066.2151 | 89.999 | 734.406 | 9.6842 | 912.1086 | 533.1076
11.9923 | 1066.1787 | 89.938 | 734.4549 | 9.6815 | 912.1514 | 533.0894
11.9954 | 1066.1414 | 89.755 | 734.6255 | 9.6788 | 912.3157 | 533.0707
11.9968 | 1066.1232 | 89.694 | 734.6804 | 9.6775 | 912.3676 | 533.0616
11.9998 | 1066.0868 | 89.755 | 734.6073 | 9.6748 | 912.2884 | 533.0434
12.0013 | 1066.3164 | 89.694 | 734.7448 | 9.6755 | 912.4642 | 533.1582
12.0043 | 1066.2799 | 89.755 | 734.6716 | 9.6728 | 912.385 | 533.14
12.0072 | 1066.7409 | 89.511 | 735.0693 | 9.6743 | 912.8595 | 533.3705
12.0102 | 1066.7036 | 89.389 | 735.1789 | 9.6715 | 912.9628 | 533.3518
12.0117 | 1066.934 | 89.633 | 735.0117 | 9.6723 | 912.834 | 533.467
12.0146 | 1067.1689 | 89.694 | 735.029 | 9.6718 | 912.8904 | 533.5844
12.0161 | 1067.1506 | 89.755 | 735.9619 | 9.6705 | 913.8203 | 533.5753
12.0191 | 1067.3619 | 89.45 | 735.3373 | 9.6698 | 913.231 | 533.681
12.022 | 1067.3255 | 89.511 | 735.2642 | 9.6672 | 913.1517 | 533.6627
12.0251 | 1067.2881 | 89.45 | 735.3127 | 9.6644 | 913.194 | 533.644
12.0265 | 1067.2699 | 89.328 | 735.4286 | 9.6631 | 913.3069 | 533.6349
12.0295 | 1067.482 | 89.45 | 736.3773 | 9.6625 | 914.291 | 533.741
12.0309 | 1067.4638 | 89.207 | 736.6143 | 9.6612 | 914.5249 | 533.7319
12.0339 | 1067.675 | 89.146 | 735.7457 | 9.6605 | 913.6915 | 533.8375
12.0369 | 1068.1358 | 89.207 | 735.8383 | 9.662 | 913.8609 | 534.0679
12.0414 | 1067.8315 | 89.085 | 735.8588 | 9.6559 | 913.8308 | 533.9158
12.0443 | 1067.795 | 89.146 | 735.7857 | 9.6532 | 913.7515 | 533.8975
12.0458 | 1068.5226 | 89.085 | 736.0892 | 9.6581 | 914.1763 | 534.2613
12.0488 | 1067.988 | 89.085 | 735.911 | 9.6512 | 913.909 | 533.994
12.0517 | 1068.2 | 89.024 | 736.0427 | 9.6506 | 914.076 | 534.1
12.0532 | 1067.6846 | 88.841 | 736.0539 | 9.6452 | 914.0013 | 533.8423
12.0562 | 1067.6472 | 88.963 | 736.9194 | 9.6424 | 914.8606 | 533.8236
12.0577 | 1068.1261 | 88.78 | 736.262 | 9.6452 | 914.2831 | 534.0631
12.0606 | 1067.841 | 88.719 | 736.228 | 9.6405 | 914.2015 | 533.9205
12.0636 | 1068.0522 | 88.536 | 736.4814 | 9.6399 | 914.4901 | 534.0261
12.0651 | 1068.2825 | 88.658 | 736.4362 | 9.6406 | 914.4832 | 534.1412
12.0681 | 1068.2459 | 88.719 | 736.363 | 9.6379 | 914.404 | 534.123
12.0711 | 1068.7282 | 88.597 | 736.6457 | 9.6395 | 914.7671 | 534.3641
12.074 | 1068.9401 | 88.841 | 736.4724 | 9.6389 | 914.6291 | 534.4701
12.0755 | 1068.9219 | 88.719 | 736.5883 | 9.6376 | 914.7419 | 534.4609
12.0785 | 1068.6359 | 88.475 | 737.737 | 9.6328 | 915.8429 | 534.3179
12.0814 | 1069.0964 | 88.414 | 736.9515 | 9.6343 | 915.1342 | 534.5482
12.0829 | 1068.8296 | 88.353 | 736.9235 | 9.6309 | 915.0618 | 534.4148
12.0859 | 1068.7921 | 88.292 | 736.972 | 9.6282 | 915.1041 | 534.3961
12.0889 | 1069.0041 | 88.231 | 737.1037 | 9.6276 | 915.271 | 534.502
12.0933 | 1069.6937 | 88.353 | 738.2116 | 9.6298 | 916.4939 | 534.8469
12.0948 | 1069.427 | 88.353 | 737.1227 | 9.6264 | 915.3605 | 534.7135
12.0948 | 1069.427 | 88.292 | 737.1837 | 9.6264 | 915.4215 | 534.7135
12.0992 | 1069.869 | 88.109 | 737.514 | 9.6265 | 915.8255 | 534.9345
12.1022 | 1069.8315 | 88.109 | 737.5015 | 9.6238 | 915.8067 | 534.9157
12.1037 | 1070.0842 | 88.109 | 737.5857 | 9.6247 | 915.9331 | 535.0421
12.1052 | 1070.5628 | 87.927 | 738.9273 | 9.6275 | 917.3544 | 535.2814
12.1081 | 1070.0293 | 88.048 | 737.6284 | 9.6208 | 915.9667 | 535.0147
12.1111 | 1070.4886 | 87.683 | 738.1465 | 9.6222 | 916.5613 | 535.2443
12.1126 | 1069.9735 | 87.927 | 737.7308 | 9.6168 | 916.0598 | 534.9868
12.1155 | 1069.9369 | 88.231 | 737.4146 | 9.6141 | 915.7375 | 534.9685
12.1185 | 1069.6284 | 87.866 | 737.6768 | 9.6092 | 915.9482 | 534.8142
12.1215 | 1070.608 | 87.927 | 737.9423 | 9.6149 | 916.377 | 535.304
12.123 | 1070.3413 | 87.805 | 737.9754 | 9.6116 | 916.3656 | 535.1706
12.126 | 1070.5521 | 87.987 | 737.8637 | 9.6109 | 916.2891 | 535.2761
12.1274 | 1070.2854 | 87.927 | 738.8348 | 9.6076 | 917.2157 | 535.1427
12.1304 | 1070.9939 | 87.561 | 738.437 | 9.6111 | 916.936 | 535.497
12.1334 | 1071.2047 | 87.5 | 738.5682 | 9.6104 | 917.1024 | 535.6024
12.1363 | 1071.1681 | 87.561 | 738.495 | 9.6078 | 917.023 | 535.584
12.1378 | 1070.9014 | 87.5 | 738.4671 | 9.6044 | 916.9507 | 535.4507
12.1393 | 1070.8831 | 87.317 | 738.644 | 9.6031 | 917.1245 | 535.4415
12.1438 | 1071.5722 | 87.195 | 738.9957 | 9.6052 | 917.5911 | 535.7861
12.1452 | 1071.3055 | 87.256 | 738.8458 | 9.6019 | 917.3968 | 535.6528
12.1482 | 1071.5163 | 87.317 | 738.8551 | 9.6012 | 917.4411 | 535.7581
12.1482 | 1071.2679 | 87.134 | 738.9553 | 9.5992 | 917.5 | 535.634
12.1527 | 1071.213 | 86.829 | 739.242 | 9.5953 | 917.7775 | 535.6065
12.1541 | 1071.9621 | 87.012 | 739.3087 | 9.6003 | 917.969 | 535.981
12.1571 | 1072.1728 | 86.707 | 739.6839 | 9.5996 | 918.3794 | 536.0864
12.1615 | 1072.1177 | 86.281 | 740.0916 | 9.5957 | 918.7779 | 536.0589
12.1631 | 1072.3467 | 86.464 | 739.9849 | 9.5964 | 918.7094 | 536.1734
12.1646 | 1072.5767 | 86.342 | 740.1836 | 9.5971 | 918.9463 | 536.2883
12.1675 | 1072.7882 | 86.098 | 740.4981 | 9.5965 | 919.2961 | 536.3941
12.1705 | 1072.5023 | 86.098 | 740.4028 | 9.5918 | 919.1532 | 536.2512
12.172 | 1072.7322 | 85.976 | 740.6014 | 9.5925 | 919.3901 | 536.3661
12.1749 | 1072.6955 | 85.976 | 740.5892 | 9.5899 | 919.3718 | 536.3478
12.1764 | 1072.4289 | 86.037 | 740.4393 | 9.5865 | 919.1775 | 536.2145
12.1809 | 1072.6212 | 86.037 | 740.5034 | 9.5846 | 919.2736 | 536.3106
12.1853 | 1072.0697 | 85.793 | 740.5636 | 9.5766 | 919.2418 | 536.0348
12.1853 | 1072.3179 | 85.976 | 740.4633 | 9.5786 | 919.1829 | 536.1589
12.1883 | 1072.5285 | 85.732 | 740.7775 | 9.578 | 919.5322 | 536.2642
12.1912 | 1072.9881 | 85.854 | 740.8087 | 9.5795 | 919.6401 | 536.4941
12.1943 | 1072.9505 | 85.915 | 740.7352 | 9.5768 | 919.5602 | 536.4752
12.1957 | 1073.2029 | 85.793 | 740.9413 | 9.5777 | 919.8084 | 536.6014
12.1987 | 1072.6472 | 85.854 | 740.6951 | 9.5708 | 919.4696 | 536.3236
12.2031 | 1072.5912 | 85.793 | 740.7374 | 9.5669 | 919.5026 | 536.2956
12.2046 | 1072.821 | 85.549 | 741.058 | 9.5676 | 919.8615 | 536.4105
12.2061 | 1073.0733 | 85.61 | 741.0811 | 9.5685 | 919.9267 | 536.5367
12.2091 | 1072.765 | 85.671 | 740.9173 | 9.5636 | 919.7115 | 536.3825
12.2135 | 1072.7099 | 85.61 | 740.96 | 9.5597 | 919.745 | 536.355
12.2135 | 1072.9806 | 85.671 | 740.9892 | 9.5619 | 919.8193 | 536.4903
12.2165 | 1073.6873 | 85.793 | 741.1028 | 9.5653 | 920.0506 | 536.8436
12.2209 | 1073.6321 | 85.549 | 741.3284 | 9.5614 | 920.2671 | 536.8161
12.2209 | 1073.6321 | 85.61 | 741.2674 | 9.5614 | 920.2061 | 536.8161
12.2239 | 1073.5954 | 85.793 | 741.0721 | 9.5588 | 920.0047 | 536.7977
12.2254 | 1074.3203 | 85.427 | 741.6798 | 9.5636 | 920.7332 | 537.1602
12.2298 | 1074.7839 | 85.306 | 741.9553 | 9.5639 | 921.0859 | 537.3919
12.2313 | 1074.7655 | 85.366 | 741.8892 | 9.5626 | 921.0167 | 537.3827
12.2343 | 1074.4571 | 85.245 | 741.9074 | 9.5577 | 920.9836 | 537.2286
12.2373 | 1074.4203 | 85.123 | 742.0171 | 9.5551 | 921.0872 | 537.2102
12.2387 | 1073.6578 | 85.306 | 741.5799 | 9.5478 | 920.5229 | 536.8289
12.2417 | 1074.6348 | 85.549 | 741.6626 | 9.5534 | 920.7684 | 537.3174
12.2432 | 1074.3458 | 85.488 | 741.6273 | 9.5499 | 920.6849 | 537.1729
12.2461 | 1074.8276 | 85.671 | 741.6049 | 9.5515 | 920.7428 | 537.4138
12.2492 | 1075.0379 | 85.671 | 741.675 | 9.5509 | 920.848 | 537.519
12.2521 | 1075.0011 | 85.61 | 742.7237 | 9.5483 | 921.8905 | 537.5005
12.2536 | 1075.2307 | 85.488 | 741.9222 | 9.549 | 921.1273 | 537.6153
12.2551 | 1074.4673 | 85.427 | 741.7288 | 9.5416 | 920.8067 | 537.2337
12.2595 | 1075.1561 | 85.488 | 741.8974 | 9.5438 | 921.0901 | 537.5781
12.261 | 1074.8897 | 85.549 | 741.7476 | 9.5405 | 920.8958 | 537.4448
12.264 | 1075.5959 | 85.427 | 742.105 | 9.5439 | 921.3709 | 537.7979
12.2655 | 1075.0815 | 85.366 | 741.9945 | 9.5385 | 921.1748 | 537.5408
12.2669 | 1075.3111 | 85.366 | 743.071 | 9.5393 | 922.2895 | 537.6555
12.2699 | 1074.7783 | 85.306 | 742.9534 | 9.5326 | 922.0832 | 537.3892
12.2729 | 1075.4844 | 85.001 | 742.4938 | 9.5361 | 921.7412 | 537.7422
12.2758 | 1075.6955 | 85.366 | 742.1992 | 9.5355 | 921.4818 | 537.8478
12.2789 | 1075.6578 | 85.427 | 743.1256 | 9.5328 | 922.4019 | 537.8289
12.2803 | 1076.1352 | 85.062 | 742.6497 | 9.5356 | 922.0056 | 538.0676
12.2833 | 1076.6167 | 85.123 | 742.7492 | 9.5372 | 922.1854 | 538.3084
12.2847 | 1076.3504 | 84.757 | 743.0265 | 9.5339 | 922.4182 | 538.1752
12.2877 | 1076.8084 | 84.879 | 743.0571 | 9.5353 | 922.5252 | 538.4042
12.2907 | 1076.0052 | 84.757 | 742.9114 | 9.5265 | 922.2456 | 538.0026
12.2922 | 1076.5051 | 84.818 | 743.017 | 9.5294 | 922.4346 | 538.2526
12.2952 | 1076.4673 | 84.696 | 744.1264 | 9.5268 | 923.5377 | 538.2337
12.2966 | 1075.9306 | 84.513 | 744.1305 | 9.5213 | 923.4523 | 537.9653
12.2996 | 1075.6458 | 84.635 | 742.9136 | 9.5167 | 922.1879 | 537.8229
12.3026 | 1076.1263 | 84.635 | 743.0738 | 9.5183 | 922.4281 | 538.0631
12.3041 | 1076.3557 | 84.208 | 743.5772 | 9.519 | 922.9699 | 538.1779
12.307 | 1076.3188 | 84.635 | 743.1379 | 9.5164 | 922.5244 | 538.1594
12.31 | 1076.7767 | 84.452 | 743.4736 | 9.5178 | 922.9364 | 538.3884
12.3115 | 1076.5104 | 84.452 | 743.3848 | 9.5145 | 922.8032 | 538.2552
12.3144 | 1076.7214 | 84.33 | 743.5771 | 9.5139 | 923.0307 | 538.3607
12.3189 | 1077.4086 | 84.391 | 743.7452 | 9.5161 | 923.3133 | 538.7043
12.3219 | 1076.876 | 84.391 | 743.5677 | 9.5095 | 923.047 | 538.438
12.3233 | 1077.3532 | 84.147 | 743.9707 | 9.5122 | 923.5296 | 538.6766
12.3263 | 1077.3153 | 83.843 | 745.2621 | 9.5096 | 924.8147 | 538.6577
12.3278 | 1076.8012 | 84.026 | 743.9077 | 9.5043 | 923.3746 | 538.4006
12.3307 | 1077.5077 | 84.086 | 744.0832 | 9.5077 | 923.6679 | 538.7539
12.3338 | 1076.9743 | 83.904 | 745.0874 | 9.5011 | 924.5831 | 538.4871
12.3367 | 1077.1851 | 83.904 | 744.1577 | 9.5005 | 923.6886 | 538.5926
12.3397 | 1078.1609 | 84.086 | 744.301 | 9.5061 | 923.9944 | 539.0804
12.3427 | 1078.8672 | 83.964 | 744.6584 | 9.5096 | 924.4696 | 539.4336
12.3441 | 1078.3532 | 84.086 | 745.3651 | 9.5043 | 925.0906 | 539.1766
12.3471 | 1078.3153 | 84.026 | 744.4124 | 9.5016 | 924.1316 | 539.1576
12.3501 | 1078.526 | 83.782 | 744.7267 | 9.5011 | 924.481 | 539.263
12.3515 | 1079.003 | 83.599 | 745.0687 | 9.5038 | 924.9025 | 539.5015
12.3545 | 1078.966 | 83.599 | 745.0563 | 9.5013 | 924.884 | 539.483
12.356 | 1078.4512 | 83.599 | 744.8847 | 9.4959 | 924.6266 | 539.2256
12.359 | 1079.1573 | 83.416 | 745.3031 | 9.4994 | 925.1627 | 539.5787
12.3619 | 1078.8726 | 83.416 | 745.2082 | 9.4948 | 925.0203 | 539.4363
12.3635 | 1079.1009 | 83.66 | 745.0403 | 9.4955 | 924.8904 | 539.5504
12.3664 | 1078.5685 | 83.355 | 745.1678 | 9.4889 | 924.9292 | 539.2842
12.3693 | 1079.2971 | 83.294 | 745.4717 | 9.4925 | 925.3545 | 539.6485
12.3709 | 1078.7598 | 83.416 | 745.1706 | 9.487 | 924.9639 | 539.3799
12.3738 | 1078.7228 | 83.355 | 745.2193 | 9.4845 | 925.0064 | 539.3614
12.3753 | 1079.7174 | 83.355 | 745.5508 | 9.4914 | 925.5037 | 539.8587
12.3783 | 1079.1842 | 83.416 | 745.3121 | 9.4847 | 925.1761 | 539.5921
12.3812 | 1079.8901 | 83.05 | 745.9134 | 9.4882 | 925.895 | 539.945
12.3827 | 1079.8716 | 82.989 | 745.9682 | 9.4869 | 925.9468 | 539.9358
12.3857 | 1079.586 | 83.05 | 745.812 | 9.4823 | 925.743 | 539.793
12.3872 | 1079.0722 | 83.111 | 745.5797 | 9.477 | 925.4251 | 539.5361
12.3901 | 1079.0352 | 82.989 | 745.6894 | 9.4745 | 925.5286 | 539.5176
12.3916 | 1079.0167 | 82.989 | 745.6832 | 9.4732 | 925.5193 | 539.5083
12.3946 | 1079.9692 | 82.745 | 746.2447 | 9.4786 | 926.2396 | 539.9846
12.3976 | 1079.4369 | 82.867 | 745.9453 | 9.4721 | 925.8515 | 539.7185
12.399 | 1080.1612 | 82.928 | 746.1257 | 9.4768 | 926.1526 | 540.0806
12.402 | 1080.3708 | 82.745 | 746.3786 | 9.4762 | 926.4404 | 540.1854
12.4035 | 1080.1047 | 82.745 | 746.2899 | 9.4729 | 926.3073 | 540.0523
12.4065 | 1080.8329 | 82.685 | 746.5926 | 9.4765 | 926.7314 | 540.4164
12.4095 | 1080.5248 | 82.441 | 746.7339 | 9.4717 | 926.8214 | 540.2624
12.4109 | 1080.7763 | 82.319 | 746.9398 | 9.4726 | 927.0692 | 540.3882
12.4139 | 1080.4692 | 82.38 | 746.7764 | 9.4679 | 926.8546 | 540.2346
12.4169 | 1080.4312 | 82.441 | 746.7027 | 9.4653 | 926.7746 | 540.2156
12.4184 | 1080.9302 | 82.38 | 746.9301 | 9.4682 | 927.0851 | 540.4651
12.4213 | 1081.1407 | 82.624 | 746.7562 | 9.4677 | 926.9463 | 540.5703
12.4228 | 1080.8746 | 82.38 | 746.9115 | 9.4644 | 927.0573 | 540.4373
12.4258 | 1080.8366 | 82.197 | 747.0819 | 9.4618 | 927.2213 | 540.4183
12.4287 | 1081.047 | 82.38 | 746.969 | 9.4613 | 927.1435 | 540.5235
12.4302 | 1081.0285 | 82.38 | 746.9628 | 9.46 | 927.1342 | 540.5142
12.4332 | 1080.9904 | 82.319 | 747.0111 | 9.4574 | 927.1762 | 540.4952
12.4361 | 1081.9433 | 82.258 | 748.3898 | 9.4628 | 928.7137 | 540.9717
12.4376 | 1082.1722 | 82.319 | 747.4051 | 9.4635 | 927.7671 | 541.0861
12.4406 | 1081.8867 | 82.319 | 747.3099 | 9.4589 | 927.6243 | 540.9433
12.4436 | 1081.3546 | 82.136 | 747.3155 | 9.4524 | 927.5413 | 540.6773
12.445 | 1080.8411 | 82.136 | 747.1444 | 9.4472 | 927.2845 | 540.4205
12.4481 | 1081.7929 | 81.892 | 747.7056 | 9.4526 | 928.0045 | 540.8965
12.4495 | 1081.2794 | 82.014 | 747.4125 | 9.4473 | 927.6257 | 540.6397
12.4525 | 1081.2423 | 82.075 | 747.3391 | 9.4448 | 927.5462 | 540.6212
12.4569 | 1081.1857 | 81.892 | 747.5032 | 9.4409 | 927.7009 | 540.5929
12.4584 | 1082.4268 | 82.075 | 747.7339 | 9.4498 | 928.1384 | 541.2134
12.4614 | 1081.8723 | 82.014 | 747.6101 | 9.4431 | 927.9222 | 540.9362
12.4644 | 1083.0938 | 81.77 | 748.2613 | 9.4506 | 928.7769 | 541.5469
12.4673 | 1083.0566 | 81.648 | 748.3709 | 9.4481 | 928.8803 | 541.5283
12.4703 | 1082.5237 | 81.648 | 748.1932 | 9.4415 | 928.6139 | 541.2619
12.4733 | 1083.2287 | 81.648 | 748.4282 | 9.445 | 928.9664 | 541.6144
12.4777 | 1082.9256 | 81.222 | 748.7532 | 9.4392 | 929.2408 | 541.4628
12.4777 | 1082.4308 | 81.405 | 748.4053 | 9.4352 | 928.8104 | 541.2154
12.4807 | 1083.1348 | 81.465 | 748.5799 | 9.4386 | 929.1024 | 541.5674
12.4807 | 1083.1348 | 81.405 | 748.6399 | 9.4386 | 929.1624 | 541.5674
12.4836 | 1082.1082 | 81.405 | 748.2977 | 9.4281 | 928.6491 | 541.0541
12.4866 | 1082.5648 | 80.978 | 748.8769 | 9.4295 | 929.3044 | 541.2824
12.4911 | 1082.509 | 81.161 | 749.6753 | 9.4257 | 930.0935 | 541.2545
12.4911 | 1082.7564 | 81.161 | 748.7578 | 9.4277 | 929.2172 | 541.3782
12.4941 | 1082.9656 | 81.161 | 748.8275 | 9.4271 | 929.3218 | 541.4828
12.497 | 1082.9284 | 81.039 | 749.9371 | 9.4246 | 930.4252 | 541.4642
12.4985 | 1083.1571 | 80.917 | 749.1354 | 9.4253 | 929.6616 | 541.5786
12.5015 | 1083.119 | 80.978 | 749.0617 | 9.4228 | 929.5815 | 541.5595
12.5044 | 1084.0935 | 80.856 | 749.5085 | 9.4283 | 930.1907 | 542.0467
12.5074 | 1083.0446 | 80.612 | 749.4029 | 9.4177 | 929.9103 | 541.5223
12.5089 | 1083.2723 | 80.734 | 749.3568 | 9.4184 | 929.9022 | 541.6362
12.5119 | 1082.9879 | 80.368 | 749.628 | 9.4139 | 930.1259 | 541.4939
12.5133 | 1083.2165 | 80.49 | 749.5822 | 9.4146 | 930.1183 | 541.6083
12.5178 | 1083.1598 | 80.612 | 749.4413 | 9.4108 | 929.9679 | 541.5799
12.5193 | 1084.4 | 80.612 | 749.8547 | 9.4196 | 930.588 | 542.2
12.5207 | 1084.6286 | 80.673 | 749.8699 | 9.4203 | 930.6413 | 542.3143
12.5237 | 1084.3441 | 80.49 | 749.958 | 9.4158 | 930.682 | 542.172
12.5267 | 1084.0587 | 80.49 | 749.8629 | 9.4113 | 930.5393 | 542.0293
12.5296 | 1084.2687 | 80.49 | 749.9329 | 9.4108 | 930.6443 | 542.1343
12.5311 | 1085.2389 | 80.307 | 750.4393 | 9.4174 | 931.3125 | 542.6195
12.5341 | 1084.9535 | 80.246 | 750.4052 | 9.4129 | 931.2307 | 542.4767
12.5356 | 1083.946 | 80.125 | 750.1903 | 9.4037 | 930.848 | 541.973
12.5385 | 1083.9088 | 80.064 | 751.2389 | 9.4012 | 931.8904 | 541.9544
12.5415 | 1085.1066 | 80.246 | 750.4562 | 9.4085 | 931.3073 | 542.5533
12.543 | 1085.3576 | 80.307 | 750.4789 | 9.4094 | 931.3718 | 542.6788
12.546 | 1085.0506 | 80.125 | 750.5585 | 9.4048 | 931.4003 | 542.5253
12.549 | 1084.7653 | 80.125 | 750.4634 | 9.4002 | 931.2576 | 542.3826
12.5504 | 1085.2634 | 80.064 | 750.6905 | 9.4031 | 931.5677 | 542.6317
12.5534 | 1084.9565 | 80.064 | 750.5882 | 9.3984 | 931.4143 | 542.4783
12.5564 | 1084.9183 | 79.881 | 750.7584 | 9.3959 | 931.5781 | 542.4591
12.5579 | 1085.1693 | 79.881 | 750.8421 | 9.3968 | 931.7036 | 542.5846
12.5608 | 1085.132 | 79.942 | 750.7687 | 9.3943 | 931.624 | 542.566
12.5638 | 1085.0937 | 79.942 | 750.7559 | 9.3917 | 931.6049 | 542.5469
12.5653 | 1085.5694 | 79.881 | 750.9755 | 9.3944 | 931.9037 | 542.7847
12.5682 | 1085.5321 | 80.064 | 750.78 | 9.3919 | 931.702 | 542.766
12.5712 | 1085.4938 | 79.82 | 751.0113 | 9.3894 | 931.9269 | 542.7469
12.5727 | 1085.9694 | 79.637 | 751.3528 | 9.3921 | 932.3477 | 542.9847
12.5757 | 1085.932 | 79.515 | 751.4623 | 9.3896 | 932.451 | 542.966
12.5787 | 1085.8938 | 79.881 | 751.0836 | 9.387 | 932.0659 | 542.9469
12.5801 | 1086.3693 | 79.576 | 751.5471 | 9.3897 | 932.6086 | 543.1846
12.5831 | 1086.0849 | 79.576 | 751.4523 | 9.3852 | 932.4664 | 543.0424
12.5861 | 1086.2937 | 79.576 | 751.5219 | 9.3846 | 932.5708 | 543.1468
12.589 | 1087.5141 | 79.271 | 752.2337 | 9.3921 | 933.4861 | 543.7571
12.5905 | 1087.0013 | 79.332 | 752.0018 | 9.387 | 933.1686 | 543.5006
12.595 | 1087.4384 | 79.454 | 752.0255 | 9.3871 | 933.2652 | 543.7192
12.5979 | 1087.154 | 79.149 | 752.2357 | 9.3827 | 933.428 | 543.577
12.5994 | 1086.8883 | 79.088 | 752.2081 | 9.3795 | 933.3561 | 543.4441
12.6024 | 1086.0864 | 79.21 | 751.8188 | 9.3708 | 932.8332 | 543.0432
12.6053 | 1086.0491 | 79.332 | 751.6844 | 9.3684 | 932.6925 | 543.0245
12.6068 | 1086.2774 | 78.966 | 752.1265 | 9.3691 | 933.1727 | 543.1387
12.6098 | 1086.7556 | 79.088 | 752.1639 | 9.3706 | 933.2898 | 543.3778
12.6113 | 1086.7369 | 78.966 | 752.2796 | 9.3694 | 933.4025 | 543.3685
12.6142 | 1086.6995 | 79.088 | 752.1452 | 9.3669 | 933.2618 | 543.3498
12.6173 | 1086.9082 | 78.662 | 752.6407 | 9.3663 | 933.7921 | 543.4541
12.6187 | 1086.8895 | 78.783 | 752.5135 | 9.3651 | 933.6618 | 543.4448
12.6217 | 1087.84 | 78.783 | 752.8303 | 9.3704 | 934.137 | 543.92
12.6247 | 1087.0608 | 78.905 | 752.4486 | 9.362 | 933.6254 | 543.5304
12.6276 | 1087.2704 | 78.601 | 752.8225 | 9.3615 | 934.0342 | 543.6352
12.6291 | 1087.9925 | 78.357 | 753.3072 | 9.3661 | 934.6393 | 543.9963
12.6321 | 1087.4603 | 78.479 | 753.0078 | 9.3597 | 934.2511 | 543.7301
12.635 | 1088.1637 | 78.418 | 753.3032 | 9.3631 | 934.6638 | 544.0818
12.638 | 1088.1263 | 78.601 | 753.1078 | 9.3606 | 934.4621 | 544.0631
12.6395 | 1087.3659 | 78.418 | 753.0373 | 9.3535 | 934.2649 | 543.6829
12.6425 | 1087.3285 | 78.296 | 753.1468 | 9.351 | 934.3682 | 543.6642
12.6454 | 1088.7949 | 78.357 | 753.5746 | 9.3604 | 935.0405 | 544.3975
12.6484 | 1087.9934 | 78.296 | 753.3685 | 9.3518 | 934.7007 | 543.9967
12.6499 | 1088.9847 | 78.052 | 753.9429 | 9.3586 | 935.4403 | 544.4923
12.6528 | 1087.9373 | 78.052 | 753.5938 | 9.3481 | 934.9166 | 543.9686
12.6558 | 1089.1557 | 78.174 | 753.8779 | 9.3555 | 935.4039 | 544.5779
12.6588 | 1089.1182 | 77.991 | 754.0484 | 9.3531 | 935.5681 | 544.5591
12.6603 | 1087.8428 | 78.052 | 753.5623 | 9.3419 | 934.8694 | 543.9214
12.6633 | 1088.0737 | 77.991 | 753.7002 | 9.3415 | 935.0458 | 544.0368
12.6647 | 1088.055 | 77.869 | 753.816 | 9.3403 | 935.1585 | 544.0275
12.6677 | 1088.5112 | 77.808 | 754.0291 | 9.3417 | 935.4476 | 544.2556
12.6707 | 1088.4728 | 77.869 | 753.9553 | 9.3392 | 935.3674 | 544.2364
12.6736 | 1088.4354 | 77.991 | 753.8208 | 9.3367 | 935.2267 | 544.2177
12.6766 | 1088.8916 | 77.93 | 754.0339 | 9.3382 | 935.5158 | 544.4458
12.6781 | 1088.6251 | 77.869 | 754.006 | 9.3349 | 935.4435 | 544.3125
12.6811 | 1088.8344 | 77.747 | 754.1978 | 9.3344 | 935.6702 | 544.4172
12.684 | 1089.5373 | 77.686 | 754.4931 | 9.3378 | 936.0827 | 544.7687
12.687 | 1089.2521 | 77.869 | 754.215 | 9.3333 | 935.7571 | 544.6261
12.6899 | 1089.2146 | 77.808 | 754.2635 | 9.3309 | 935.7993 | 544.6073
12.6914 | 1089.7119 | 77.991 | 754.2463 | 9.3337 | 935.8649 | 544.8559
12.6929 | 1089.4239 | 77.686 | 754.4553 | 9.3303 | 936.026 | 544.712
12.6959 | 1089.9014 | 77.869 | 754.4315 | 9.3319 | 936.0817 | 544.9507
12.6988 | 1089.8639 | 77.93 | 754.358 | 9.3294 | 936.002 | 544.932
12.7033 | 1090.5469 | 77.382 | 755.1336 | 9.3315 | 936.8915 | 545.2735
12.7033 | 1088.5506 | 77.321 | 754.5292 | 9.3158 | 935.9543 | 544.2753
12.7063 | 1089.2533 | 77.443 | 754.6414 | 9.3192 | 936.1837 | 544.6267
12.7093 | 1090.4709 | 77.443 | 755.0473 | 9.3265 | 936.7925 | 545.2355
12.7107 | 1089.712 | 77.443 | 754.7943 | 9.3195 | 936.413 | 544.856
12.7137 | 1091.1547 | 77.504 | 755.2142 | 9.3287 | 937.0734 | 545.5774
12.7167 | 1090.8695 | 77.321 | 755.3022 | 9.3242 | 937.1138 | 545.4348
12.7196 | 1091.3478 | 77.321 | 755.4616 | 9.3258 | 937.3529 | 545.6739
12.7211 | 1091.329 | 77.443 | 755.3333 | 9.3246 | 937.2215 | 545.6645
12.7241 | 1091.2905 | 77.138 | 755.6255 | 9.3221 | 937.5073 | 545.6453
12.7256 | 1090.2626 | 77.443 | 754.9779 | 9.313 | 936.6883 | 545.1313
12.7285 | 1090.2251 | 77.321 | 755.0874 | 9.3105 | 936.7915 | 545.1125
12.7315 | 1090.4342 | 77.138 | 756.3401 | 9.31 | 938.0791 | 545.2171
12.7345 | 1090.889 | 77.138 | 755.4917 | 9.3114 | 937.3065 | 545.4445
12.7374 | 1090.8514 | 77.077 | 755.5401 | 9.3089 | 937.3487 | 545.4257
12.7404 | 1091.082 | 76.772 | 756.922 | 9.3085 | 938.769 | 545.541
12.7419 | 1090.7942 | 76.711 | 755.8871 | 9.3052 | 937.6861 | 545.3971
12.7449 | 1091.0256 | 76.955 | 755.7202 | 9.3049 | 937.5578 | 545.5128
12.7479 | 1090.9871 | 76.65 | 756.0124 | 9.3024 | 937.8436 | 545.4936
12.7493 | 1090.6993 | 76.833 | 755.7334 | 9.299 | 937.5167 | 545.3497
12.7523 | 1090.9308 | 76.772 | 755.8716 | 9.2987 | 937.6934 | 545.4654
12.7553 | 1091.3854 | 76.65 | 756.1451 | 9.3001 | 938.0427 | 545.6927
12.7568 | 1091.3667 | 76.711 | 756.0779 | 9.2989 | 937.9723 | 545.6833
12.7597 | 1091.8222 | 76.467 | 756.4737 | 9.3003 | 938.4441 | 545.9111
12.7627 | 1091.7837 | 76.406 | 756.5219 | 9.2978 | 938.4858 | 545.8918
12.7657 | 1091.7461 | 76.284 | 756.6314 | 9.2954 | 938.589 | 545.873
12.7671 | 1092.2204 | 76.224 | 756.8495 | 9.298 | 938.8862 | 546.1102
12.7701 | 1091.6897 | 76.162 | 756.7346 | 9.2917 | 938.6828 | 545.8448
12.7731 | 1092.9063 | 76.162 | 757.1401 | 9.299 | 939.2911 | 546.4531
12.7745 | 1091.8789 | 75.98 | 757.9796 | 9.2899 | 939.9594 | 545.9394
12.7775 | 1092.3343 | 75.919 | 757.1924 | 9.2913 | 939.2482 | 546.1672
12.7805 | 1092.0492 | 75.919 | 757.0974 | 9.2869 | 939.1056 | 546.0246
12.782 | 1092.5459 | 75.797 | 757.385 | 9.2897 | 939.4759 | 546.2729
12.7849 | 1092.5082 | 76.041 | 757.1284 | 9.2873 | 939.2131 | 546.2541
12.7865 | 1091.973 | 75.919 | 757.072 | 9.282 | 939.0675 | 545.9865
12.7894 | 1092.1819 | 75.919 | 757.1416 | 9.2815 | 939.172 | 546.091
12.7923 | 1092.1443 | 76.162 | 756.8861 | 9.2791 | 938.9101 | 546.0721
12.7939 | 1093.1329 | 75.797 | 757.5806 | 9.2857 | 939.7694 | 546.5664
12.7968 | 1093.0952 | 75.919 | 757.4461 | 9.2833 | 939.6286 | 546.5476
12.7983 | 1093.0764 | 75.736 | 757.6228 | 9.282 | 939.8022 | 546.5382
12.8013 | 1093.2842 | 75.736 | 757.6921 | 9.2815 | 939.9061 | 546.6421
12.8028 | 1093.2654 | 75.675 | 757.7468 | 9.2803 | 939.9577 | 546.6327
12.8057 | 1092.9813 | 75.614 | 757.7131 | 9.2759 | 939.8766 | 546.4906
12.8072 | 1093.4553 | 75.736 | 757.7491 | 9.2786 | 939.9917 | 546.7277
12.8102 | 1093.1703 | 75.675 | 757.7151 | 9.2741 | 939.9101 | 546.5851
12.8131 | 1094.1183 | 75.309 | 758.3971 | 9.2794 | 940.7502 | 547.0592
12.8161 | 1094.3495 | 75.675 | 758.1082 | 9.2791 | 940.4997 | 547.1747
12.8176 | 1094.0608 | 75.309 | 758.3779 | 9.2757 | 940.7214 | 547.0304
12.8206 | 1094.2919 | 75.248 | 758.516 | 9.2754 | 940.898 | 547.146
12.822 | 1094.0043 | 75.248 | 758.4201 | 9.2721 | 940.7541 | 547.0021
12.825 | 1093.9656 | 75.126 | 758.5292 | 9.2696 | 940.8568 | 546.9828
12.828 | 1094.1967 | 75.187 | 758.5452 | 9.2693 | 940.9114 | 547.0984
12.8294 | 1095.1634 | 75.187 | 758.8675 | 9.2758 | 941.3947 | 547.5817
12.8325 | 1094.8783 | 75.126 | 758.8334 | 9.2714 | 941.3132 | 547.4392
12.8354 | 1094.8406 | 75.126 | 758.8209 | 9.2689 | 941.2943 | 547.4203
12.8369 | 1094.5754 | 75.065 | 758.7935 | 9.2658 | 941.2227 | 547.2877
12.8399 | 1095.5221 | 74.943 | 759.231 | 9.271 | 941.818 | 547.761
12.8428 | 1094.2526 | 74.883 | 758.8679 | 9.259 | 941.2433 | 547.1263
12.8443 | 1095.4655 | 74.822 | 759.3332 | 9.2674 | 941.9107 | 547.7327
12.8473 | 1094.4414 | 74.822 | 758.9918 | 9.2572 | 941.3987 | 547.2207
12.8503 | 1095.389 | 74.7 | 759.4297 | 9.2625 | 941.9945 | 547.6945
12.8517 | 1095.3701 | 74.7 | 759.4234 | 9.2613 | 941.9851 | 547.6851
12.8547 | 1094.5925 | 74.761 | 759.1032 | 9.2531 | 941.5352 | 547.2962
12.8562 | 1095.8275 | 74.761 | 759.5148 | 9.2616 | 942.1528 | 547.9138
12.8591 | 1095.5211 | 74.578 | 759.5957 | 9.2571 | 942.1825 | 547.7605
12.8606 | 1096.0171 | 74.517 | 759.822 | 9.2599 | 942.4916 | 548.0086
12.8636 | 1095.7321 | 74.456 | 759.788 | 9.2555 | 942.4101 | 547.8661
12.8666 | 1095.4257 | 74.578 | 759.5639 | 9.251 | 942.1348 | 547.7128
12.868 | 1095.6755 | 74.395 | 759.8302 | 9.2519 | 942.4427 | 547.8377
12.8725 | 1095.6178 | 74.273 | 759.9329 | 9.2483 | 942.5359 | 547.8089
12.874 | 1095.3303 | 74.273 | 760.8371 | 9.245 | 943.3922 | 547.6652
12.8769 | 1095.5612 | 74.029 | 760.1581 | 9.2446 | 942.7516 | 547.7806
12.8799 | 1096.5074 | 73.968 | 760.5345 | 9.2498 | 943.2857 | 548.2537
12.8814 | 1095.996 | 74.09 | 760.242 | 9.2448 | 942.908 | 547.998
12.8844 | 1096.2045 | 73.968 | 760.4335 | 9.2443 | 943.1342 | 548.1022
12.8874 | 1095.9195 | 73.846 | 760.4605 | 9.2399 | 943.1137 | 547.9597
12.8888 | 1096.8855 | 73.724 | 760.9045 | 9.2464 | 943.7187 | 548.4427
12.8918 | 1096.8476 | 73.846 | 760.7699 | 9.244 | 943.5778 | 548.4238
12.8948 | 1096.8088 | 73.663 | 760.9399 | 9.2415 | 943.7414 | 548.4044
12.8963 | 1097.3047 | 73.724 | 761.0442 | 9.2443 | 943.9283 | 548.6523
12.8992 | 1097.513 | 73.724 | 761.1137 | 9.2438 | 944.0325 | 548.7565
12.9022 | 1097.2281 | 73.663 | 761.0797 | 9.2395 | 943.951 | 548.614
12.9052 | 1096.9217 | 73.359 | 761.2816 | 9.235 | 944.1018 | 548.4608
12.9066 | 1097.4175 | 73.907 | 760.8988 | 9.2378 | 943.8017 | 548.7087
12.9096 | 1097.1325 | 73.42 | 761.2908 | 9.2334 | 944.1462 | 548.5662
12.9126 | 1096.8261 | 73.359 | 761.2497 | 9.2289 | 944.0541 | 548.4131
12.914 | 1097.0757 | 73.359 | 761.3329 | 9.2298 | 944.1789 | 548.5379
12.9171 | 1096.7684 | 73.298 | 761.2915 | 9.2253 | 944.0862 | 548.3842
12.92 | 1097.7375 | 73.359 | 761.5535 | 9.2307 | 944.5097 | 548.8687
12.9215 | 1097.9646 | 73.298 | 761.6902 | 9.2314 | 944.6843 | 548.9823
12.9245 | 1097.4336 | 73.115 | 761.6962 | 9.2251 | 944.6018 | 548.7168
12.9274 | 1097.3957 | 73.237 | 761.5616 | 9.2227 | 944.4609 | 548.6979
12.9289 | 1097.3768 | 73.298 | 761.4943 | 9.2215 | 944.3904 | 548.6884
12.9319 | 1098.3224 | 73.237 | 761.8705 | 9.2267 | 944.9242 | 549.1612
12.9349 | 1098.0384 | 73.115 | 761.8978 | 9.2224 | 944.9042 | 549.0192
12.9363 | 1098.5116 | 73.42 | 761.7505 | 9.225 | 944.8358 | 549.2558
12.9393 | 1098.2267 | 73.298 | 761.7776 | 9.2207 | 944.8153 | 549.1133
12.9408 | 1098.4538 | 73.054 | 762.0973 | 9.2214 | 945.1729 | 549.2269
12.9437 | 1098.1698 | 73.115 | 761.9416 | 9.2171 | 944.9699 | 549.0849
12.9467 | 1098.624 | 72.871 | 762.337 | 9.2185 | 945.441 | 549.312
12.9497 | 1098.5852 | 72.993 | 762.2021 | 9.2161 | 945.2996 | 549.2926
12.9526 | 1099.3077 | 72.81 | 762.6259 | 9.2195 | 945.8439 | 549.6539
12.9541 | 1098.5283 | 72.932 | 762.2441 | 9.2125 | 945.3321 | 549.2641
12.9571 | 1098.7578 | 72.505 | 763.7476 | 9.2121 | 946.8739 | 549.3789
12.9586 | 1099.2309 | 72.627 | 762.7833 | 9.2147 | 945.9884 | 549.6154
12.9615 | 1098.9469 | 72.749 | 762.5666 | 9.2104 | 945.7245 | 549.4735
12.9645 | 1098.9081 | 72.627 | 762.6757 | 9.208 | 945.827 | 549.454
12.966 | 1098.6431 | 72.688 | 762.5264 | 9.2049 | 945.6336 | 549.3216
12.969 | 1098.3368 | 72.566 | 762.5463 | 9.2005 | 945.6024 | 549.1684
12.9705 | 1098.5853 | 72.444 | 763.7511 | 9.2013 | 946.8486 | 549.2926
12.9734 | 1098.5473 | 72.566 | 762.6164 | 9.1989 | 945.7077 | 549.2737
12.9764 | 1099.4933 | 72.627 | 762.8708 | 9.2041 | 946.1196 | 549.7466
12.9779 | 1098.7355 | 72.688 | 762.5572 | 9.1972 | 945.6797 | 549.3677
12.9809 | 1099.6814 | 72.383 | 763.1775 | 9.2024 | 946.4577 | 549.8407
12.9823 | 1099.1705 | 72.383 | 763.0072 | 9.1974 | 946.2022 | 549.5852
12.9853 | 1099.3775 | 72.323 | 763.1362 | 9.1969 | 946.3658 | 549.6888
12.9883 | 1099.0936 | 72.261 | 763.1035 | 9.1926 | 946.2858 | 549.5468
12.9898 | 1098.8287 | 72.14 | 763.1362 | 9.1895 | 946.2744 | 549.4144
12.9927 | 1099.0367 | 72.201 | 764.1446 | 9.189 | 947.3174 | 549.5184
12.9942 | 1099.0168 | 72.444 | 762.8949 | 9.1878 | 946.0644 | 549.5084
12.9972 | 1099.9625 | 72.079 | 763.5752 | 9.193 | 946.9022 | 549.9812
12.9986 | 1099.2058 | 72.018 | 763.3839 | 9.1861 | 946.5849 | 549.6029
13.0017 | 1100.1728 | 71.835 | 763.8893 | 9.1914 | 947.2514 | 550.0864
13.0046 | 1099.8666 | 72.018 | 763.6042 | 9.187 | 946.9153 | 549.9333
13.0075 | 1100.0968 | 71.896 | 763.8029 | 9.1867 | 947.1524 | 550.0484
13.012 | 1101.2682 | 71.774 | 764.3154 | 9.1925 | 947.8601 | 550.6341
13.0135 | 1100.7575 | 72.018 | 763.9012 | 9.1876 | 947.3607 | 550.3787
13.015 | 1100.7385 | 71.835 | 764.0778 | 9.1864 | 947.5342 | 550.3692
13.018 | 1101.4371 | 71.835 | 764.3107 | 9.1896 | 947.8835 | 550.7185
13.0209 | 1100.9073 | 71.53 | 764.4391 | 9.1835 | 947.9237 | 550.4537
13.0224 | 1101.38 | 71.591 | 764.5357 | 9.1861 | 948.099 | 550.69
13.0254 | 1100.8494 | 71.591 | 764.3588 | 9.1799 | 947.8337 | 550.4247
13.0283 | 1100.3197 | 71.347 | 764.4262 | 9.1737 | 947.8128 | 550.1598
13.0298 | 1100.5465 | 71.408 | 764.4408 | 9.1744 | 947.8652 | 550.2732
13.0328 | 1101.4908 | 71.408 | 764.7556 | 9.1796 | 948.3374 | 550.7454
13.0343 | 1100.9801 | 71.53 | 764.4634 | 9.1746 | 947.9601 | 550.4901
13.0372 | 1101.1879 | 71.53 | 764.5326 | 9.1741 | 948.0639 | 550.5939
13.0403 | 1101.9086 | 71.469 | 764.8339 | 9.1775 | 948.4853 | 550.9543
13.0417 | 1101.3757 | 71.347 | 764.7782 | 9.1724 | 948.3408 | 550.6878
13.0447 | 1101.3376 | 71.164 | 764.9485 | 9.1701 | 948.5048 | 550.6688
13.0477 | 1101.0529 | 71.286 | 764.7316 | 9.1658 | 948.2404 | 550.5264
13.0506 | 1102.0202 | 71.164 | 765.1761 | 9.1711 | 948.8461 | 551.0101
13.0521 | 1101.2415 | 70.981 | 765.0995 | 9.1641 | 948.6398 | 550.6208
13.0551 | 1101.9621 | 70.981 | 765.3397 | 9.1675 | 949.0001 | 550.9811
13.058 | 1101.4326 | 70.921 | 765.2232 | 9.1614 | 948.7953 | 550.7163
13.0595 | 1101.905 | 70.921 | 765.3807 | 9.164 | 949.0315 | 550.9525
13.0625 | 1102.8489 | 70.921 | 765.6953 | 9.1691 | 949.5034 | 551.4244
13.0655 | 1102.8108 | 70.86 | 765.7436 | 9.1667 | 949.5454 | 551.4054
13.0669 | 1102.546 | 70.738 | 765.7773 | 9.1637 | 949.535 | 551.273
13.0699 | 1102.9993 | 70.677 | 765.9894 | 9.1651 | 949.8227 | 551.4997
13.0729 | 1102.9603 | 70.799 | 765.8544 | 9.1627 | 949.6811 | 551.4801
13.0744 | 1102.6955 | 70.433 | 766.1322 | 9.1596 | 949.9148 | 551.3478
13.0773 | 1103.1711 | 70.311 | 766.4127 | 9.1612 | 950.2745 | 551.5855
13.0803 | 1103.3777 | 70.311 | 766.4816 | 9.1607 | 950.3778 | 551.6888
13.0832 | 1103.0939 | 70.372 | 766.326 | 9.1564 | 950.1749 | 551.5469
13.0847 | 1102.8068 | 70.433 | 766.1693 | 9.1532 | 949.9704 | 551.4034
13.0877 | 1103.0358 | 70.311 | 766.3676 | 9.1529 | 950.2069 | 551.5179
13.0892 | 1102.7487 | 70.128 | 766.4549 | 9.1496 | 950.2464 | 551.3744
13.0921 | 1103.7155 | 70.128 | 766.7772 | 9.155 | 950.7297 | 551.8577
13.0952 | 1103.6764 | 70.189 | 766.7031 | 9.1526 | 950.6492 | 551.8382
13.0981 | 1103.147 | 70.311 | 766.4047 | 9.1465 | 950.2625 | 551.5735
13.0996 | 1103.8648 | 70.25 | 766.7049 | 9.1509 | 950.6824 | 551.9324
13.1026 | 1103.8257 | 69.945 | 766.9969 | 9.1485 | 950.9678 | 551.9128
13.1055 | 1103.7875 | 70.006 | 766.9232 | 9.1462 | 950.8878 | 551.8938
13.107 | 1104.014 | 69.945 | 767.0597 | 9.1469 | 951.062 | 552.007
13.11 | 1103.7293 | 70.067 | 766.8428 | 9.1426 | 950.7977 | 551.8647
13.1115 | 1103.2191 | 69.945 | 766.7947 | 9.1377 | 950.6645 | 551.6095
13.1144 | 1103.1809 | 70.006 | 766.721 | 9.1353 | 950.5845 | 551.5905
13.1174 | 1104.3697 | 69.762 | 767.3612 | 9.1423 | 951.4228 | 552.1848
13.1189 | 1103.8595 | 69.641 | 767.3122 | 9.1374 | 951.2887 | 551.9297
13.1218 | 1103.8213 | 69.702 | 768.2384 | 9.1351 | 952.2086 | 551.9106
13.1249 | 1105.0322 | 69.397 | 767.9471 | 9.1422 | 952.1191 | 552.5161
13.1263 | 1104.4997 | 69.762 | 767.4046 | 9.1371 | 951.4879 | 552.2499
13.1293 | 1104.7294 | 69.702 | 767.5411 | 9.1368 | 951.6627 | 552.3647
13.1323 | 1104.9358 | 69.458 | 767.8539 | 9.1363 | 952.0099 | 552.4679
13.1337 | 1105.4077 | 69.336 | 768.1332 | 9.1389 | 952.3678 | 552.7038
13.1367 | 1105.3695 | 69.58 | 767.8765 | 9.1365 | 952.1047 | 552.6847
13.1397 | 1104.8393 | 69.275 | 768.0048 | 9.1304 | 952.1446 | 552.4196
13.1412 | 1104.5747 | 69.214 | 767.9776 | 9.1274 | 952.0733 | 552.2873
13.1441 | 1105.5184 | 69.397 | 768.1091 | 9.1325 | 952.3622 | 552.7592
13.1456 | 1105.2538 | 69.336 | 768.0819 | 9.1295 | 952.2909 | 552.6269
13.1501 | 1104.1913 | 69.153 | 767.9108 | 9.1183 | 951.9427 | 552.0957
13.153 | 1105.1573 | 69.153 | 768.2328 | 9.1236 | 952.4257 | 552.5787
13.1545 | 1104.8927 | 69.214 | 768.0836 | 9.1205 | 952.2324 | 552.4464
13.1575 | 1105.099 | 69.092 | 768.2743 | 9.12 | 952.4575 | 552.5495
13.1604 | 1105.3062 | 68.97 | 768.4654 | 9.1196 | 952.6831 | 552.6531
13.1619 | 1105.0417 | 69.031 | 768.3162 | 9.1165 | 952.4898 | 552.5208
13.1649 | 1105.7388 | 69.031 | 768.5486 | 9.1197 | 952.8384 | 552.8694
13.1678 | 1105.4551 | 68.848 | 768.637 | 9.1155 | 952.8796 | 552.7276
13.1693 | 1105.436 | 68.848 | 768.6307 | 9.1144 | 952.87 | 552.718
13.1709 | 1105.1705 | 68.787 | 768.6032 | 9.1113 | 952.7983 | 552.5853
13.1738 | 1106.1362 | 68.726 | 768.9861 | 9.1166 | 953.3421 | 553.0681
13.1767 | 1106.098 | 68.665 | 769.0343 | 9.1143 | 953.384 | 553.049
13.1798 | 1105.791 | 68.543 | 769.054 | 9.1099 | 953.3525 | 552.8955
13.1827 | 1106.5112 | 68.482 | 769.3551 | 9.1133 | 953.7736 | 553.2556
13.1842 | 1105.7337 | 68.604 | 768.9739 | 9.1064 | 953.2628 | 552.8668
13.1872 | 1106.2075 | 68.482 | 769.2538 | 9.1079 | 953.6217 | 553.1037
13.1886 | 1106.4337 | 68.36 | 769.4512 | 9.1086 | 953.8569 | 553.2169
13.1916 | 1106.1501 | 68.482 | 769.2347 | 9.1044 | 953.593 | 553.075
13.1946 | 1106.6015 | 68.239 | 769.6282 | 9.1057 | 954.0618 | 553.3008
13.1975 | 1106.5633 | 68.3 | 769.5544 | 9.1034 | 953.9816 | 553.2816
13.199 | 1106.0534 | 68.117 | 769.5675 | 9.0986 | 953.9097 | 553.0267
13.202 | 1106.7502 | 67.934 | 769.9827 | 9.1018 | 954.4411 | 553.3751
13.205 | 1106.9572 | 67.934 | 770.0517 | 9.1013 | 954.5446 | 553.4786
13.2079 | 1106.4283 | 67.934 | 769.8754 | 9.0953 | 954.2801 | 553.2141
13.2094 | 1106.6535 | 67.812 | 770.0725 | 9.0959 | 954.5147 | 553.3267
13.2124 | 1106.1246 | 67.751 | 769.9572 | 9.0899 | 954.3113 | 553.0623
13.2153 | 1106.8222 | 67.934 | 770.0067 | 9.0931 | 954.4771 | 553.4111
13.2169 | 1107.0473 | 67.751 | 770.2648 | 9.0938 | 954.7727 | 553.5237
13.2198 | 1106.5185 | 67.812 | 770.0275 | 9.0878 | 954.4472 | 553.2592
13.2228 | 1106.4802 | 67.446 | 770.3807 | 9.0854 | 954.7941 | 553.2401
13.2258 | 1107.1767 | 67.751 | 770.3079 | 9.0886 | 954.8373 | 553.5883
13.2272 | 1106.667 | 67.385 | 770.504 | 9.0838 | 954.9485 | 553.3335
13.2302 | 1107.3868 | 67.629 | 770.4999 | 9.0872 | 955.0644 | 553.6934
13.2332 | 1106.8347 | 67.507 | 770.4379 | 9.081 | 954.9103 | 553.4173
13.2361 | 1107.3091 | 67.507 | 770.596 | 9.0825 | 955.1476 | 553.6546
13.2376 | 1107.29 | 67.385 | 770.7117 | 9.0814 | 955.26 | 553.645
13.2406 | 1107.9863 | 67.446 | 770.8828 | 9.0846 | 955.5472 | 553.9932
13.2436 | 1107.948 | 67.446 | 770.87 | 9.0823 | 955.528 | 553.974
13.245 | 1108.4192 | 67.263 | 771.2101 | 9.0848 | 955.9466 | 554.2096
13.248 | 1107.6443 | 67.202 | 771.0128 | 9.0769 | 955.6201 | 553.8221
13.2495 | 1108.3607 | 67.141 | 771.3126 | 9.0813 | 956.0393 | 554.1803
13.2524 | 1108.5675 | 67.202 | 771.3205 | 9.0808 | 956.0817 | 554.2837
13.2555 | 1108.5281 | 67.02 | 771.4894 | 9.0785 | 956.2441 | 554.2641
13.2584 | 1108.2446 | 67.08 | 771.3349 | 9.0743 | 956.0423 | 554.1223
13.2599 | 1108.4706 | 66.959 | 771.5312 | 9.075 | 956.2763 | 554.2353
13.2629 | 1108.9438 | 67.02 | 771.6279 | 9.0765 | 956.4519 | 554.4719
13.2658 | 1108.638 | 66.959 | 771.587 | 9.0722 | 956.36 | 554.319
13.2673 | 1107.8834 | 67.02 | 771.2745 | 9.0655 | 955.9217 | 553.9417
13.2703 | 1108.0892 | 66.959 | 771.4041 | 9.065 | 956.0856 | 554.0446
13.2732 | 1108.8085 | 67.02 | 771.5828 | 9.0684 | 956.3842 | 554.4042
13.2747 | 1108.0316 | 66.898 | 771.4459 | 9.0616 | 956.1178 | 554.0158
13.2762 | 1108.0124 | 66.837 | 771.5005 | 9.0604 | 956.1692 | 554.0062
13.2792 | 1108.7307 | 66.837 | 771.7399 | 9.0638 | 956.5283 | 554.3653
13.2821 | 1109.1825 | 66.776 | 771.9515 | 9.0652 | 956.8152 | 554.5912
13.2851 | 1108.899 | 66.593 | 772.04 | 9.061 | 956.8565 | 554.4495
13.2896 | 1109.3306 | 66.715 | 772.0619 | 9.0612 | 956.9503 | 554.6653
13.291 | 1108.8212 | 66.776 | 771.8311 | 9.0564 | 956.6346 | 554.4106
13.294 | 1108.7818 | 66.41 | 772.1839 | 9.054 | 956.9809 | 554.3909
13.2955 | 1109.2528 | 66.471 | 772.2799 | 9.0566 | 957.1554 | 554.6264
13.2985 | 1108.9693 | 66.41 | 772.2464 | 9.0524 | 957.0746 | 554.4846
13.3015 | 1109.42 | 66.41 | 772.3967 | 9.0538 | 957.3 | 554.71
13.3029 | 1109.1557 | 66.166 | 773.5526 | 9.0508 | 958.4119 | 554.5779
13.3059 | 1109.8524 | 66.227 | 772.7238 | 9.054 | 957.6992 | 554.9262
13.3089 | 1109.3229 | 66.288 | 772.4863 | 9.048 | 957.3735 | 554.6615
13.3118 | 1109.5295 | 66.227 | 772.6162 | 9.0476 | 957.5378 | 554.7648
13.3133 | 1110.5126 | 66.349 | 772.8219 | 9.0539 | 957.9073 | 555.2563
13.3163 | 1109.7159 | 65.922 | 773.9833 | 9.0459 | 958.936 | 554.858
13.3193 | 1110.4347 | 65.922 | 773.2229 | 9.0493 | 958.2954 | 555.2174
13.3222 | 1110.6412 | 66.105 | 773.1087 | 9.0489 | 958.2156 | 555.3206
13.3237 | 1109.8648 | 65.8 | 773.1549 | 9.042 | 958.1324 | 554.9324
13.3267 | 1110.3376 | 65.983 | 773.1295 | 9.0435 | 958.1858 | 555.1688
13.3282 | 1109.5611 | 65.922 | 772.9317 | 9.0367 | 957.8586 | 554.7806
13.3311 | 1110.0126 | 65.922 | 773.0822 | 9.0381 | 958.0843 | 555.0063
13.3341 | 1109.9732 | 65.861 | 773.1301 | 9.0358 | 958.1256 | 554.9866
13.3356 | 1110.4661 | 65.8 | 773.3554 | 9.0385 | 958.4331 | 555.2331
13.3385 | 1109.6705 | 65.861 | 773.0292 | 9.0305 | 957.9743 | 554.8353
13.3401 | 1109.6503 | 65.8 | 773.0834 | 9.0293 | 958.0252 | 554.8252
13.343 | 1110.3689 | 65.922 | 773.201 | 9.0327 | 958.2625 | 555.1845
13.3459 | 1110.3305 | 65.8 | 773.3102 | 9.0304 | 958.3652 | 555.1652
13.349 | 1110.7808 | 65.8 | 773.4603 | 9.0318 | 958.5904 | 555.3904
13.3504 | 1110.0269 | 65.496 | 773.513 | 9.0251 | 958.5174 | 555.0134
13.3534 | 1109.9884 | 65.557 | 773.4391 | 9.0229 | 958.4372 | 554.9942
13.3564 | 1110.4387 | 65.557 | 773.5892 | 9.0242 | 958.6624 | 555.2194
13.3578 | 1110.4195 | 65.496 | 773.6438 | 9.0231 | 958.7137 | 555.2097
13.3608 | 1110.8708 | 65.679 | 773.6113 | 9.0244 | 958.7564 | 555.4354
13.3638 | 1110.3415 | 65.496 | 773.6178 | 9.0184 | 958.6748 | 555.1708
13.3653 | 1111.5466 | 65.435 | 774.0805 | 9.0265 | 959.3383 | 555.7733
13.3682 | 1110.5287 | 65.435 | 773.7412 | 9.0169 | 958.8293 | 555.2643
13.3712 | 1111.4686 | 65.374 | 774.1155 | 9.0219 | 959.3603 | 555.7343
13.3742 | 1111.1852 | 65.191 | 775.2041 | 9.0178 | 960.4016 | 555.5926
13.3756 | 1111.6779 | 65.374 | 774.1853 | 9.0205 | 959.4649 | 555.8389
13.3786 | 1111.6384 | 65.069 | 774.4771 | 9.0181 | 959.7502 | 555.8192
13.3816 | 1111.5998 | 65.252 | 774.2813 | 9.0159 | 959.5479 | 555.7999
13.3845 | 1112.0509 | 64.886 | 774.7976 | 9.0173 | 960.1395 | 556.0255
13.3861 | 1111.7859 | 65.008 | 774.5873 | 9.0142 | 959.8849 | 555.8929
13.389 | 1111.2355 | 64.886 | 774.5258 | 9.0081 | 959.7317 | 555.6177
13.392 | 1111.464 | 64.764 | 774.724 | 9.0079 | 959.968 | 555.732
13.3935 | 1111.4437 | 64.947 | 774.5342 | 9.0067 | 959.7749 | 555.7219
13.3964 | 1111.65 | 64.825 | 774.725 | 9.0062 | 960 | 555.825
13.3994 | 1112.101 | 64.521 | 775.1793 | 9.0076 | 960.5295 | 556.0505
13.4009 | 1111.8359 | 64.642 | 774.97 | 9.0046 | 960.276 | 555.918
13.4039 | 1112.2869 | 64.703 | 775.0593 | 9.006 | 960.4404 | 556.1434
13.4053 | 1112.0229 | 64.703 | 774.9713 | 9.0031 | 960.3084 | 556.0114
13.4083 | 1112.4738 | 64.581 | 775.2436 | 9.0044 | 960.6559 | 556.2369
13.4113 | 1111.7 | 64.642 | 774.9247 | 8.9966 | 960.208 | 555.85
13.4142 | 1111.6614 | 64.581 | 774.9728 | 8.9944 | 960.2497 | 555.8307
13.4157 | 1112.1316 | 64.398 | 775.3125 | 8.9969 | 960.6678 | 556.0658
13.4187 | 1112.5815 | 64.277 | 775.5835 | 8.9982 | 961.0138 | 556.2908
13.4216 | 1112.2982 | 64.277 | 775.4891 | 8.9942 | 960.8721 | 556.1491
13.4261 | 1111.75 | 64.338 | 776.2453 | 8.9871 | 961.537 | 555.875
13.4276 | 1112.2201 | 64.155 | 775.585 | 8.9896 | 960.955 | 556.11
13.4305 | 1111.9368 | 64.277 | 775.3686 | 8.9855 | 960.6914 | 555.9684
13.4336 | 1112.3866 | 64.033 | 775.7625 | 8.9868 | 961.1603 | 556.1933
13.435 | 1112.1226 | 64.033 | 775.6745 | 8.9839 | 961.0283 | 556.0613
13.438 | 1112.5734 | 63.911 | 775.9468 | 8.9853 | 961.3757 | 556.2867
13.441 | 1112.8007 | 63.972 | 775.9616 | 8.985 | 961.4284 | 556.4004
13.4424 | 1112.7814 | 63.728 | 776.1991 | 8.9838 | 961.6627 | 556.3907
13.4454 | 1112.9874 | 63.85 | 776.1458 | 8.9834 | 961.6437 | 556.4937
13.4484 | 1113.1925 | 63.728 | 776.3362 | 8.9829 | 961.8682 | 556.5962
13.4499 | 1112.9285 | 63.85 | 776.1262 | 8.98 | 961.6143 | 556.4643
13.4528 | 1113.3792 | 63.728 | 776.3984 | 8.9814 | 961.9616 | 556.6896
13.4558 | 1113.3396 | 63.789 | 776.3242 | 8.9791 | 961.8808 | 556.6698
13.4573 | 1112.831 | 63.545 | 776.3987 | 8.9743 | 961.8705 | 556.4155
13.4602 | 1113.037 | 63.728 | 776.2843 | 8.9739 | 961.7905 | 556.5185
13.4617 | 1113.0177 | 63.484 | 776.5219 | 8.9727 | 962.0248 | 556.5088
13.4647 | 1113.2227 | 63.728 | 776.3462 | 8.9723 | 961.8833 | 556.6113
13.4677 | 1113.4286 | 63.606 | 776.5369 | 8.9718 | 962.1083 | 556.7143
13.4691 | 1113.1647 | 63.667 | 776.3879 | 8.9689 | 961.9154 | 556.5824
13.4721 | 1113.6143 | 63.545 | 776.6598 | 8.9702 | 962.2621 | 556.8071
13.4736 | 1113.1058 | 63.362 | 776.6733 | 8.9655 | 962.1909 | 556.5529
13.4766 | 1113.5563 | 63.301 | 776.8844 | 8.9669 | 962.4771 | 556.7781
13.4796 | 1113.7612 | 63.545 | 776.7087 | 8.9664 | 962.3356 | 556.8806
13.481 | 1113.4973 | 63.484 | 776.6818 | 8.9634 | 962.2647 | 556.7487
13.4825 | 1113.9671 | 63.301 | 777.0214 | 8.9659 | 962.6825 | 556.9835
13.4855 | 1113.1938 | 63.179 | 776.8856 | 8.9582 | 962.4179 | 556.5969
13.4885 | 1114.1555 | 63.119 | 777.2662 | 8.9634 | 962.9588 | 557.0778
13.4899 | 1113.6249 | 63.179 | 777.0293 | 8.9585 | 962.6335 | 556.8125
13.4929 | 1114.342 | 63.301 | 777.1463 | 8.9618 | 962.87 | 557.171
13.4959 | 1115.0358 | 63.057 | 777.6216 | 8.965 | 963.4609 | 557.5179
13.4974 | 1115.261 | 63.057 | 777.6967 | 8.9657 | 963.5735 | 557.6305
13.5003 | 1114.9778 | 62.753 | 777.9063 | 8.9616 | 963.7359 | 557.4889
13.5018 | 1114.9575 | 63.057 | 777.5955 | 8.9604 | 963.4217 | 557.4787
13.5048 | 1114.9187 | 62.814 | 777.8256 | 8.9582 | 963.6454 | 557.4594
13.5062 | 1114.6549 | 62.753 | 777.7986 | 8.9553 | 963.5745 | 557.3275
13.5093 | 1114.8597 | 62.875 | 777.7449 | 8.9548 | 963.5549 | 557.4299
13.5122 | 1115.0654 | 62.997 | 777.6915 | 8.9544 | 963.5357 | 557.5327
13.5137 | 1114.0683 | 62.875 | 777.4811 | 8.946 | 963.1591 | 557.0341
13.5167 | 1114.762 | 62.814 | 777.7733 | 8.9491 | 963.567 | 557.381
13.5182 | 1114.7426 | 62.692 | 777.8889 | 8.948 | 963.6793 | 557.3713
13.5211 | 1113.9706 | 62.692 | 777.6315 | 8.9404 | 963.2933 | 556.9853
13.5241 | 1114.6642 | 62.753 | 777.8017 | 8.9435 | 963.5791 | 557.3321
13.5256 | 1114.4004 | 62.692 | 777.7748 | 8.9406 | 963.5082 | 557.2002
13.5285 | 1114.8505 | 62.692 | 777.9248 | 8.942 | 963.7333 | 557.4253
13.53 | 1114.5868 | 62.326 | 778.2029 | 8.9391 | 963.9674 | 557.2934
13.533 | 1115.0359 | 62.387 | 778.2916 | 8.9404 | 964.1309 | 557.5179
13.5359 | 1115.2415 | 62.326 | 778.4212 | 8.94 | 964.2948 | 557.6208
13.5374 | 1114.9778 | 62.326 | 779.3333 | 8.937 | 965.1629 | 557.4889
13.5404 | 1115.1825 | 62.387 | 778.3405 | 8.9366 | 964.2042 | 557.5912
13.5434 | 1115.6547 | 62.326 | 778.5589 | 8.9381 | 964.5013 | 557.8273
13.5448 | 1115.3687 | 62.204 | 778.5856 | 8.935 | 964.4804 | 557.6844
13.5478 | 1115.5956 | 62.021 | 778.8442 | 8.9347 | 964.7768 | 557.7978
13.5493 | 1116.0649 | 62.021 | 779.0006 | 8.9372 | 965.0114 | 558.0324
13.5523 | 1116.2705 | 62.021 | 779.0692 | 8.9368 | 965.1142 | 558.1352
13.5553 | 1116.2307 | 61.96 | 779.1169 | 8.9345 | 965.1554 | 558.1154
13.5567 | 1116.7 | 61.777 | 779.4563 | 8.937 | 965.573 | 558.35
13.5597 | 1116.9055 | 61.838 | 779.4638 | 8.9366 | 965.6148 | 558.4528
13.5642 | 1116.8463 | 61.838 | 779.4441 | 8.9332 | 965.5852 | 558.4232
13.5656 | 1116.3383 | 61.717 | 779.3958 | 8.9285 | 965.4522 | 558.1692
13.5686 | 1116.2995 | 61.717 | 779.3828 | 8.9263 | 965.4328 | 558.1498
13.5701 | 1115.7906 | 61.534 | 779.3962 | 8.9215 | 965.3613 | 557.8953
13.5731 | 1115.9961 | 61.412 | 779.5867 | 8.9211 | 965.586 | 557.998
13.576 | 1116.2016 | 61.473 | 779.5942 | 8.9207 | 965.6278 | 558.1008
13.5775 | 1116.915 | 61.412 | 779.893 | 8.9249 | 966.0455 | 558.4575
13.5805 | 1116.8752 | 61.351 | 779.9407 | 8.9227 | 966.0866 | 558.4376
13.582 | 1116.3673 | 61.534 | 779.5884 | 8.918 | 965.6497 | 558.1837
13.5849 | 1116.5728 | 61.168 | 780.0229 | 8.9175 | 966.1184 | 558.2864
13.5879 | 1116.7772 | 61.168 | 780.0911 | 8.9171 | 966.2206 | 558.3886
13.5894 | 1117.2685 | 61.412 | 780.0108 | 8.9197 | 966.2222 | 558.6342
13.5923 | 1117.2297 | 61.168 | 780.2419 | 8.9175 | 966.4468 | 558.6148
13.5939 | 1116.2102 | 61.168 | 779.9021 | 8.909 | 965.9371 | 558.1051
13.5968 | 1116.9262 | 61.168 | 780.1407 | 8.9123 | 966.2951 | 558.4631
13.5997 | 1116.8874 | 61.229 | 780.0668 | 8.9101 | 966.2147 | 558.4437
13.6013 | 1116.3564 | 60.985 | 780.1338 | 8.9052 | 966.1932 | 558.1782
13.6042 | 1117.5608 | 61.046 | 780.4743 | 8.9121 | 966.7344 | 558.7804
13.6072 | 1117.5219 | 60.985 | 780.5223 | 8.9099 | 966.776 | 558.761
13.6102 | 1116.9938 | 61.046 | 780.2853 | 8.9041 | 966.4509 | 558.4969
13.6116 | 1117.7069 | 60.924 | 780.645 | 8.9083 | 966.9294 | 558.8534
13.6146 | 1117.4238 | 60.863 | 780.6116 | 8.9043 | 966.8489 | 558.7119
13.6176 | 1117.8723 | 60.68 | 780.9441 | 8.9057 | 967.2562 | 558.9362
13.6191 | 1117.6087 | 60.863 | 780.6732 | 8.9028 | 966.9414 | 558.8044
13.622 | 1117.814 | 60.741 | 780.8637 | 8.9024 | 967.166 | 558.907
13.6235 | 1118.5492 | 60.498 | 781.3517 | 8.9068 | 967.7766 | 559.2746
13.6265 | 1118.243 | 60.558 | 781.1897 | 8.9026 | 967.5635 | 559.1215
13.628 | 1117.4912 | 60.619 | 780.8781 | 8.8961 | 967.1266 | 558.7456
13.6309 | 1117.2082 | 60.376 | 781.0267 | 8.8921 | 967.2281 | 558.6041
13.6324 | 1117.432 | 60.376 | 781.1013 | 8.8927 | 967.34 | 558.716
13.6354 | 1117.6372 | 60.498 | 781.0477 | 8.8923 | 967.3206 | 558.8186
13.6383 | 1117.5983 | 60.315 | 781.2178 | 8.8901 | 967.4842 | 558.7992
13.6413 | 1118.8011 | 60.498 | 781.4357 | 8.897 | 967.9026 | 559.4006
13.6428 | 1118.2935 | 60.254 | 781.5105 | 8.8923 | 967.8928 | 559.1468
13.6458 | 1118.2546 | 60.254 | 781.4975 | 8.8901 | 967.8733 | 559.1273
13.6473 | 1118.4783 | 60.132 | 781.6941 | 8.8907 | 968.1071 | 559.2391
13.6502 | 1118.4394 | 60.132 | 781.6811 | 8.8885 | 968.0877 | 559.2197
13.6532 | 1118.4005 | 60.315 | 781.4852 | 8.8863 | 967.8852 | 559.2002
13.6547 | 1118.8682 | 60.071 | 781.8851 | 8.8888 | 968.3631 | 559.4341
13.6577 | 1118.5852 | 60.132 | 781.7297 | 8.8848 | 968.1606 | 559.2926
13.6606 | 1118.5463 | 60.315 | 781.5338 | 8.8826 | 967.9582 | 559.2732
13.6621 | 1119.0149 | 59.888 | 782.117 | 8.885 | 968.6195 | 559.5075
13.6651 | 1118.975 | 60.132 | 781.8597 | 8.8828 | 968.3555 | 559.4875
13.668 | 1119.6681 | 60.01 | 782.2127 | 8.886 | 968.8241 | 559.8341
13.671 | 1119.8722 | 59.949 | 782.3417 | 8.8855 | 968.9871 | 559.9361
13.6725 | 1119.6087 | 59.766 | 782.4369 | 8.8826 | 969.0384 | 559.8044
13.6754 | 1119.8138 | 59.644 | 782.6273 | 8.8822 | 969.2629 | 559.9069
13.6785 | 1120.284 | 59.827 | 782.601 | 8.8837 | 969.315 | 560.142
13.6814 | 1119.7349 | 59.888 | 782.357 | 8.8778 | 968.9794 | 559.8674
13.6829 | 1119.4714 | 59.644 | 782.5131 | 8.8749 | 969.0917 | 559.7357
13.6859 | 1119.4315 | 59.644 | 782.4998 | 8.8726 | 969.0718 | 559.7158
13.6874 | 1118.9241 | 59.644 | 782.3307 | 8.868 | 968.8181 | 559.4621
13.6903 | 1119.1292 | 59.522 | 782.5211 | 8.8676 | 969.0426 | 559.5646
13.6918 | 1119.1097 | 59.522 | 782.5146 | 8.8665 | 969.0328 | 559.5548
13.6948 | 1119.8238 | 59.339 | 782.9356 | 8.8697 | 969.5729 | 559.9119
13.6977 | 1119.2748 | 59.583 | 782.5086 | 8.8638 | 969.0544 | 559.6374
13.6992 | 1120.0092 | 59.156 | 783.1804 | 8.8682 | 969.8486 | 560.0046
13.7037 | 1119.7059 | 59.339 | 782.8963 | 8.8631 | 969.5139 | 559.8529
13.7066 | 1119.9108 | 59.217 | 783.0866 | 8.8627 | 969.7384 | 559.9554
13.7081 | 1119.6474 | 59.278 | 782.9378 | 8.8598 | 969.5457 | 559.8237
13.7111 | 1120.0953 | 59.278 | 783.0871 | 8.8612 | 969.7696 | 560.0476
13.7126 | 1119.322 | 59.278 | 782.8293 | 8.8546 | 969.383 | 559.661
13.714 | 1119.8124 | 59.4 | 782.8708 | 8.8572 | 969.5062 | 559.9062
13.717 | 1120.2602 | 59.339 | 783.0811 | 8.8585 | 969.7911 | 560.1301
13.72 | 1119.9774 | 58.974 | 783.3518 | 8.8546 | 970.0147 | 559.9887
13.7215 | 1119.714 | 59.096 | 783.142 | 8.8517 | 969.761 | 559.857
13.7245 | 1119.9179 | 59.096 | 784.21 | 8.8512 | 970.863 | 559.959
13.7259 | 1119.8984 | 58.974 | 783.3255 | 8.8501 | 969.9752 | 559.9492
13.7289 | 1120.591 | 58.852 | 783.6783 | 8.8533 | 970.4435 | 560.2955
13.7319 | 1120.7948 | 59.035 | 783.5633 | 8.8528 | 970.3624 | 560.3974
13.7348 | 1121.2656 | 58.913 | 783.8422 | 8.8544 | 970.7198 | 560.6328
13.7363 | 1120.9801 | 58.669 | 783.991 | 8.8513 | 970.8211 | 560.4901
13.7393 | 1120.9401 | 58.73 | 783.9167 | 8.8491 | 970.7401 | 560.4701
13.7408 | 1121.6742 | 58.73 | 784.1614 | 8.8535 | 971.1071 | 560.8371
13.7437 | 1120.8816 | 58.791 | 783.8362 | 8.8458 | 970.6498 | 560.4408
13.7452 | 1120.8621 | 58.425 | 784.1957 | 8.8447 | 971.006 | 560.431
13.7482 | 1120.5783 | 58.303 | 784.2231 | 8.8407 | 970.9861 | 560.2891
13.7497 | 1120.5588 | 58.608 | 783.9116 | 8.8397 | 970.6714 | 560.2794
13.7526 | 1120.276 | 58.547 | 783.8783 | 8.8357 | 970.591 | 560.138
13.7556 | 1120.7235 | 58.669 | 783.9055 | 8.837 | 970.6928 | 560.3618
13.7571 | 1120.97 | 58.364 | 784.2927 | 8.8379 | 971.121 | 560.485
13.76 | 1120.9309 | 58.547 | 784.0966 | 8.8357 | 970.9185 | 560.4655
13.7615 | 1121.3989 | 58.303 | 784.4966 | 8.8382 | 971.3965 | 560.6995
13.7645 | 1121.3589 | 58.303 | 784.4833 | 8.8359 | 971.3764 | 560.6794
13.7675 | 1121.3198 | 58.303 | 784.4703 | 8.8338 | 971.3569 | 560.6599
13.7689 | 1121.544 | 58.425 | 784.423 | 8.8344 | 971.347 | 560.772
13.772 | 1121.504 | 58.242 | 784.5927 | 8.8322 | 971.51 | 560.752
13.7749 | 1121.4649 | 58.12 | 784.7016 | 8.8301 | 971.6125 | 560.7325
13.7764 | 1121.2017 | 58.12 | 784.6139 | 8.8272 | 971.4809 | 560.6009
13.7794 | 1121.4054 | 58.12 | 785.6818 | 8.8268 | 972.5827 | 560.7027
13.7808 | 1121.8732 | 58.059 | 784.8987 | 8.8292 | 971.8776 | 560.9366
13.7838 | 1121.8342 | 57.998 | 784.9467 | 8.827 | 971.9191 | 560.9171
13.7853 | 1122.301 | 57.816 | 785.2843 | 8.8294 | 972.3345 | 561.1505
13.7883 | 1122.0182 | 57.938 | 785.0681 | 8.8255 | 972.0711 | 561.0091
13.7912 | 1122.7323 | 57.998 | 785.2461 | 8.8288 | 972.3682 | 561.3662
13.7927 | 1122.9564 | 57.816 | 785.5028 | 8.8295 | 972.6622 | 561.4782
13.7957 | 1123.16 | 57.876 | 785.5107 | 8.829 | 972.704 | 561.58
13.7986 | 1122.8772 | 57.755 | 785.5374 | 8.8251 | 972.6836 | 561.4386
13.8001 | 1122.614 | 57.694 | 785.5107 | 8.8223 | 972.613 | 561.307
13.8031 | 1122.8176 | 57.45 | 785.8225 | 8.8218 | 972.9588 | 561.4088
13.8046 | 1122.3107 | 57.45 | 785.6536 | 8.8172 | 972.7054 | 561.1554
13.8075 | 1122.0059 | 57.511 | 785.491 | 8.8131 | 972.4919 | 561.0029
13.8105 | 1122.4752 | 57.572 | 785.5864 | 8.8146 | 972.6656 | 561.2376
13.812 | 1122.4556 | 57.389 | 785.7629 | 8.8135 | 972.8388 | 561.2278
13.815 | 1122.4165 | 57.267 | 785.8718 | 8.8113 | 972.9413 | 561.2083
13.818 | 1122.8636 | 57.145 | 786.1429 | 8.8127 | 973.2868 | 561.4318
13.8209 | 1123.0681 | 57.45 | 785.906 | 8.8123 | 973.084 | 561.534
13.8224 | 1123.0485 | 57.206 | 786.1435 | 8.8112 | 973.3183 | 561.5243
13.8254 | 1122.7648 | 57.145 | 786.1099 | 8.8072 | 973.2374 | 561.3824
13.8269 | 1123.2324 | 57.023 | 786.3878 | 8.8097 | 973.5932 | 561.6162
13.8283 | 1122.9693 | 57.084 | 786.2391 | 8.8068 | 973.4006 | 561.4846
13.8313 | 1123.1737 | 56.84 | 786.5512 | 8.8064 | 973.7468 | 561.5868
13.8343 | 1123.1336 | 57.084 | 786.2939 | 8.8042 | 973.4828 | 561.5668
13.8358 | 1123.114 | 57.145 | 786.2263 | 8.8031 | 973.412 | 561.557
13.8387 | 1123.0748 | 57.206 | 786.1523 | 8.801 | 973.3314 | 561.5374
13.8417 | 1123.2782 | 56.901 | 786.5251 | 8.8005 | 973.7381 | 561.6391
13.8446 | 1123.2391 | 56.84 | 786.573 | 8.7984 | 973.7795 | 561.6195
13.8477 | 1123.4425 | 56.962 | 786.5188 | 8.7979 | 973.7592 | 561.7212
13.8506 | 1123.9124 | 56.901 | 786.7365 | 8.7995 | 974.0552 | 561.9562
13.8521 | 1123.8929 | 56.84 | 786.791 | 8.7984 | 974.1064 | 561.9464
13.8551 | 1123.8527 | 56.901 | 786.7166 | 8.7962 | 974.0254 | 561.9264
13.8566 | 1124.0766 | 56.718 | 786.9742 | 8.7969 | 974.3203 | 562.0383
13.8595 | 1124.0374 | 56.596 | 787.0831 | 8.7947 | 974.4227 | 562.0187
13.861 | 1123.5309 | 56.596 | 787.9143 | 8.7901 | 975.1694 | 561.7654
13.864 | 1123.4907 | 56.414 | 788.0829 | 8.7879 | 975.3314 | 561.7454
13.8654 | 1123.4712 | 56.414 | 787.0764 | 8.7869 | 974.3216 | 561.7356
13.8684 | 1123.432 | 56.596 | 786.8813 | 8.7847 | 974.12 | 561.716
13.8714 | 1123.8787 | 56.414 | 787.2122 | 8.786 | 974.5254 | 561.9394
13.8729 | 1123.8591 | 56.536 | 787.0837 | 8.785 | 974.3936 | 561.9296
13.8758 | 1123.5765 | 56.414 | 787.1115 | 8.7811 | 974.3743 | 561.7883
13.8773 | 1124.0438 | 56.657 | 787.0243 | 8.7835 | 974.3649 | 562.0219
13.8803 | 1124.4904 | 56.596 | 787.2341 | 8.7848 | 974.6492 | 562.2452
13.8818 | 1124.9576 | 56.596 | 787.3899 | 8.7872 | 974.8828 | 562.4788
13.8847 | 1124.9184 | 56.292 | 787.6808 | 8.7851 | 975.1672 | 562.4592
13.8877 | 1124.3914 | 56.231 | 787.5661 | 8.7794 | 974.9647 | 562.1957
13.8892 | 1124.1284 | 56.109 | 787.6005 | 8.7766 | 974.9552 | 562.0642
13.8921 | 1124.0892 | 56.048 | 787.6484 | 8.7744 | 974.9966 | 562.0446
13.8937 | 1125.0422 | 56.17 | 787.8441 | 8.7803 | 975.3511 | 562.5211
13.8966 | 1125.0029 | 56.048 | 787.953 | 8.7782 | 975.4535 | 562.5015
13.8996 | 1124.9637 | 56.048 | 787.9399 | 8.776 | 975.4338 | 562.4818
13.9011 | 1125.2086 | 56.17 | 787.8995 | 8.7768 | 975.4343 | 562.6043
13.904 | 1124.9039 | 55.987 | 787.981 | 8.7728 | 975.4649 | 562.4519
13.907 | 1125.3734 | 55.987 | 788.1375 | 8.7743 | 975.6997 | 562.6867
13.91 | 1125.8199 | 55.743 | 788.5303 | 8.7756 | 976.1669 | 562.9099
13.9115 | 1125.5569 | 55.804 | 788.3816 | 8.7728 | 975.9744 | 562.7784
13.9144 | 1126.0043 | 55.743 | 788.5918 | 8.7742 | 976.2591 | 563.0021
13.9174 | 1125.7207 | 55.621 | 788.6192 | 8.7702 | 976.2394 | 562.8604
13.9189 | 1125.4578 | 55.621 | 788.5316 | 8.7674 | 976.1079 | 562.7289
13.9218 | 1125.4185 | 55.682 | 788.4575 | 8.7653 | 976.0273 | 562.7093
13.9248 | 1125.3783 | 55.438 | 788.6881 | 8.7631 | 976.2511 | 562.6891
13.9263 | 1125.3586 | 55.499 | 788.6205 | 8.762 | 976.1803 | 562.6793
13.9292 | 1125.3194 | 55.317 | 788.7895 | 8.7599 | 976.3427 | 562.6597
13.9323 | 1125.7657 | 55.438 | 788.8172 | 8.7612 | 976.4448 | 562.8828
13.9337 | 1125.5028 | 55.499 | 788.6686 | 8.7584 | 976.2524 | 562.7514
13.9367 | 1125.4635 | 55.438 | 788.7165 | 8.7562 | 976.2938 | 562.7318
13.9397 | 1125.6665 | 55.317 | 788.9052 | 8.7558 | 976.5163 | 562.8333
13.9412 | 1125.6469 | 55.499 | 788.7166 | 8.7547 | 976.3244 | 562.8234
13.9441 | 1126.3373 | 55.621 | 788.8248 | 8.7579 | 976.5476 | 563.1686
13.9471 | 1126.297 | 55.621 | 788.8113 | 8.7557 | 976.5275 | 563.1485
13.9486 | 1126.2774 | 55.56 | 788.8658 | 8.7546 | 976.5787 | 563.1387
13.9515 | 1126.2381 | 55.438 | 788.9747 | 8.7525 | 976.681 | 563.119
13.9545 | 1126.7063 | 55.134 | 789.4348 | 8.7539 | 977.2191 | 563.3531
13.9575 | 1126.4238 | 55.317 | 789.1576 | 8.7501 | 976.8949 | 563.2119
13.9589 | 1126.6473 | 54.89 | 789.6591 | 8.7508 | 977.4337 | 563.3237
13.9619 | 1126.608 | 54.89 | 789.646 | 8.7486 | 977.414 | 563.304
13.9649 | 1126.8109 | 54.707 | 789.8966 | 8.7482 | 977.6984 | 563.4054
13.9664 | 1127.0344 | 54.951 | 789.7271 | 8.7489 | 977.5662 | 563.5172
13.9693 | 1127.2382 | 54.89 | 790.8561 | 8.7485 | 978.7291 | 563.6191
13.9723 | 1127.1979 | 54.768 | 789.9646 | 8.7463 | 977.8309 | 563.5989
13.9753 | 1127.4017 | 54.707 | 790.0936 | 8.7459 | 977.9938 | 563.7008
13.9767 | 1127.382 | 54.646 | 790.148 | 8.7449 | 978.045 | 563.691
13.9812 | 1127.322 | 54.524 | 790.25 | 8.7416 | 978.137 | 563.661
13.9827 | 1127.0592 | 54.341 | 790.3454 | 8.7388 | 978.1886 | 563.5296
13.9857 | 1126.7757 | 54.402 | 790.1899 | 8.7349 | 977.9859 | 563.3879
13.9886 | 1126.9795 | 54.463 | 790.1968 | 8.7346 | 978.0268 | 563.4898
13.9916 | 1127.1833 | 54.402 | 790.3258 | 8.7342 | 978.1896 | 563.5916
13.993 | 1127.4067 | 54.463 | 790.3392 | 8.7349 | 978.2403 | 563.7033
13.9961 | 1127.3664 | 54.463 | 790.3258 | 8.7327 | 978.2202 | 563.6832
13.999 | 1127.5701 | 54.097 | 790.7597 | 8.7323 | 978.688 | 563.785
14.0005 | 1127.8156 | 54.097 | 790.8415 | 8.7331 | 978.8108 | 563.9078
14.0035 | 1128.0183 | 54.097 | 790.9091 | 8.7327 | 978.9121 | 564.0091
14.0064 | 1127.7358 | 54.036 | 790.8759 | 8.7289 | 978.8319 | 563.8679
14.0079 | 1127.9592 | 54.097 | 790.8894 | 8.7295 | 978.8826 | 563.9796
14.0109 | 1127.6758 | 53.854 | 791.0379 | 8.7256 | 978.9839 | 563.8379
14.0138 | 1127.8794 | 53.975 | 790.9848 | 8.7253 | 978.9647 | 563.9397
14.0153 | 1128.3458 | 53.975 | 791.1403 | 8.7277 | 979.1979 | 564.1729
14.0183 | 1127.8194 | 54.036 | 790.9038 | 8.722 | 978.8737 | 563.9097
14.0213 | 1128.266 | 54.097 | 790.9917 | 8.7234 | 979.036 | 564.133
14.0227 | 1127.7603 | 53.854 | 791.0661 | 8.7189 | 979.0261 | 563.8801
14.0258 | 1128.2059 | 53.975 | 791.0936 | 8.7202 | 979.128 | 564.103
14.0287 | 1128.6525 | 53.854 | 791.3635 | 8.7215 | 979.4723 | 564.3263
14.0302 | 1128.8758 | 53.793 | 791.4989 | 8.7222 | 979.6449 | 564.4379
14.0332 | 1129.0784 | 53.915 | 791.4445 | 8.7218 | 979.6242 | 564.5392
14.0361 | 1129.304 | 53.793 | 791.6417 | 8.7216 | 979.859 | 564.652
14.0376 | 1129.0192 | 53.671 | 791.6687 | 8.7186 | 979.8386 | 564.5096
14.0406 | 1128.9788 | 53.61 | 791.7163 | 8.7165 | 979.8794 | 564.4894
14.0435 | 1128.6964 | 53.488 | 791.7441 | 8.7126 | 979.8602 | 564.3482
14.045 | 1128.6767 | 53.427 | 791.7986 | 8.7116 | 979.9113 | 564.3383
14.048 | 1128.1504 | 53.427 | 791.6231 | 8.706 | 979.6482 | 564.0752
14.0495 | 1128.6166 | 53.61 | 791.5955 | 8.7084 | 979.6983 | 564.3083
14.0524 | 1128.3342 | 53.427 | 791.6844 | 8.7045 | 979.7401 | 564.1671
14.0554 | 1128.2938 | 53.427 | 791.6709 | 8.7024 | 979.7199 | 564.1469
14.0569 | 1128.517 | 53.305 | 791.8673 | 8.7031 | 979.9535 | 564.2585
14.0599 | 1128.4776 | 53.122 | 792.0372 | 8.701 | 980.1168 | 564.2388
14.0629 | 1128.945 | 53.305 | 792.01 | 8.7024 | 980.1675 | 564.4725
14.0658 | 1129.3914 | 52.878 | 792.5858 | 8.7038 | 980.8177 | 564.6957
14.0673 | 1129.3716 | 52.878 | 792.5792 | 8.7027 | 980.8078 | 564.6858
14.0687 | 1129.109 | 52.939 | 792.4307 | 8.7 | 980.6155 | 564.5545
14.0718 | 1129.0686 | 53.183 | 792.1732 | 8.6978 | 980.3513 | 564.5343
14.0747 | 1129.0291 | 52.756 | 792.587 | 8.6957 | 980.7586 | 564.5146
14.0762 | 1129.4951 | 52.878 | 792.6204 | 8.6981 | 980.8696 | 564.7476
14.0792 | 1129.2118 | 52.513 | 792.8909 | 8.6942 | 981.0929 | 564.6059
14.0821 | 1129.4152 | 52.878 | 792.5937 | 8.6939 | 980.8296 | 564.7076
14.0836 | 1129.3955 | 52.695 | 792.7702 | 8.6928 | 981.0027 | 564.6977
14.0866 | 1129.5979 | 52.756 | 792.7766 | 8.6924 | 981.0429 | 564.7989
14.0896 | 1129.8012 | 52.695 | 792.9054 | 8.692 | 981.2056 | 564.9006
14.091 | 1130.2671 | 52.635 | 793.1207 | 8.6944 | 981.4985 | 565.1335
14.094 | 1130.4694 | 52.695 | 793.1281 | 8.694 | 981.5397 | 565.2347
14.097 | 1130.1871 | 52.574 | 793.155 | 8.6902 | 981.5195 | 565.0935
14.0984 | 1130.4101 | 52.635 | 793.1684 | 8.6909 | 981.5701 | 565.2051
14.1015 | 1130.3696 | 52.574 | 793.2159 | 8.6887 | 981.6108 | 565.1848
14.1044 | 1130.0874 | 52.635 | 793.0608 | 8.6849 | 981.4087 | 565.0437
14.1059 | 1130.0676 | 52.574 | 793.1152 | 8.6839 | 981.4598 | 565.0338
14.1089 | 1129.7843 | 52.33 | 793.2648 | 8.68 | 981.5622 | 564.8922
14.1118 | 1129.9876 | 52.513 | 793.1495 | 8.6796 | 981.4808 | 564.9938
14.1148 | 1129.9481 | 52.33 | 793.3194 | 8.6775 | 981.6441 | 564.9741
14.1163 | 1129.9274 | 52.208 | 793.4345 | 8.6764 | 981.7557 | 564.9637
14.1207 | 1130.1109 | 52.513 | 793.1906 | 8.675 | 981.5424 | 565.0554
14.1237 | 1130.0713 | 52.208 | 793.4824 | 8.6729 | 981.8277 | 565.0357
14.1267 | 1130.2956 | 52.208 | 793.5572 | 8.6727 | 981.9398 | 565.1478
14.1281 | 1130.5186 | 52.391 | 793.4485 | 8.6734 | 981.8683 | 565.2593
14.1311 | 1130.479 | 52.391 | 793.4353 | 8.6713 | 981.8485 | 565.2395
14.1341 | 1130.4385 | 52.391 | 793.4218 | 8.6691 | 981.8283 | 565.2193
14.137 | 1130.399 | 52.025 | 793.7747 | 8.6671 | 982.1745 | 565.1995
14.14 | 1130.6012 | 52.147 | 793.7201 | 8.6666 | 982.1536 | 565.3006
14.1415 | 1130.5814 | 52.208 | 793.6525 | 8.6656 | 982.0827 | 565.2907
14.1445 | 1130.7845 | 52.025 | 793.9032 | 8.6652 | 982.3673 | 565.3923
14.1475 | 1130.744 | 52.086 | 793.8287 | 8.6631 | 982.286 | 565.372
14.1489 | 1130.9669 | 52.086 | 793.903 | 8.6638 | 982.3974 | 565.4834
14.1519 | 1131.4126 | 52.147 | 794.9905 | 8.6651 | 983.5593 | 565.7063
14.1549 | 1131.8794 | 51.964 | 794.3291 | 8.6666 | 982.9757 | 565.9397
14.1578 | 1131.8398 | 52.147 | 794.1329 | 8.6645 | 982.7729 | 565.9199
14.1608 | 1132.0428 | 51.903 | 794.4446 | 8.6641 | 983.1184 | 566.0214
14.1623 | 1132.0221 | 51.903 | 794.4377 | 8.663 | 983.108 | 566.011
14.1653 | 1131.7398 | 51.903 | 794.3436 | 8.6593 | 982.9669 | 565.8699
14.1682 | 1131.7003 | 51.659 | 794.5744 | 8.6572 | 983.1911 | 565.8501
14.1697 | 1131.4158 | 51.354 | 794.7846 | 8.6543 | 983.3539 | 565.7079
14.1727 | 1131.3753 | 51.476 | 794.6491 | 8.6521 | 983.2116 | 565.6876
14.1756 | 1131.6003 | 51.537 | 794.6631 | 8.6519 | 983.2632 | 565.8002
14.1771 | 1131.3159 | 51.659 | 794.4463 | 8.649 | 982.9989 | 565.6579
14.1801 | 1131.5399 | 51.659 | 794.521 | 8.6488 | 983.111 | 565.77
14.183 | 1131.7429 | 51.72 | 794.5276 | 8.6484 | 983.1515 | 565.8715
14.1845 | 1131.9657 | 51.659 | 794.6629 | 8.6491 | 983.3238 | 565.9828
14.1875 | 1132.1676 | 51.781 | 794.6082 | 8.6487 | 983.3028 | 566.0838
14.1905 | 1132.128 | 51.476 | 794.9 | 8.6466 | 983.588 | 566.064
14.1919 | 1132.3507 | 51.537 | 794.9132 | 8.6473 | 983.6384 | 566.1754
14.195 | 1132.3101 | 51.293 | 795.1437 | 8.6452 | 983.8621 | 566.1551
14.1979 | 1132.028 | 51.233 | 795.1097 | 8.6414 | 983.781 | 566.014
14.1994 | 1132.2507 | 51.415 | 795.0019 | 8.6421 | 983.7103 | 566.1253
14.2024 | 1132.2101 | 51.233 | 795.1704 | 8.6399 | 983.872 | 566.105
14.2053 | 1132.1705 | 51.233 | 795.1572 | 8.6379 | 983.8522 | 566.0852
14.2068 | 1132.1506 | 51.172 | 795.2115 | 8.6368 | 983.9033 | 566.0753
14.2098 | 1132.3525 | 51.111 | 795.3398 | 8.6364 | 984.0653 | 566.1763
14.2127 | 1132.7978 | 51.05 | 795.5493 | 8.6378 | 984.3489 | 566.3989
14.2157 | 1133.0227 | 50.989 | 796.6852 | 8.6376 | 985.5223 | 566.5113
14.2187 | 1133.2245 | 50.867 | 795.8745 | 8.6372 | 984.7453 | 566.6123
14.2202 | 1133.2047 | 50.745 | 795.9899 | 8.6361 | 984.8573 | 566.6023
14.2231 | 1133.165 | 50.806 | 795.9157 | 8.6341 | 984.7765 | 566.5825
14.2246 | 1133.1442 | 50.684 | 796.0307 | 8.633 | 984.8881 | 566.5721
14.2276 | 1133.1045 | 50.501 | 796.2005 | 8.6309 | 985.0513 | 566.5523
14.2305 | 1133.0649 | 50.501 | 796.1873 | 8.6289 | 985.0314 | 566.5324
14.2321 | 1132.8016 | 50.44 | 796.1605 | 8.6261 | 984.9608 | 566.4008
14.235 | 1133.0044 | 50.684 | 795.9841 | 8.6257 | 984.8182 | 566.5022
14.2379 | 1132.9647 | 50.684 | 795.9709 | 8.6236 | 984.7984 | 566.4824
14.2395 | 1133.1863 | 50.623 | 796.1058 | 8.6243 | 984.9701 | 566.5931
14.2424 | 1133.1466 | 50.44 | 796.2755 | 8.6222 | 985.1333 | 566.5733
14.2454 | 1133.3493 | 50.562 | 796.2211 | 8.6219 | 985.1127 | 566.6747
14.2469 | 1133.5709 | 50.562 | 796.295 | 8.6225 | 985.2234 | 566.7854
14.2499 | 1133.5312 | 50.501 | 796.3427 | 8.6204 | 985.2646 | 566.7656
14.2528 | 1133.7339 | 50.318 | 796.5933 | 8.6201 | 985.5489 | 566.8669
14.2543 | 1133.714 | 50.623 | 796.2817 | 8.619 | 985.234 | 566.857
14.2587 | 1133.6535 | 50.684 | 796.2005 | 8.6159 | 985.1427 | 566.8267
14.2602 | 1133.6336 | 50.379 | 796.4989 | 8.6149 | 985.4378 | 566.8168
14.2632 | 1133.3506 | 50.379 | 796.4045 | 8.6111 | 985.2963 | 566.6753
14.2662 | 1133.3109 | 50.501 | 796.2693 | 8.609 | 985.1545 | 566.6555
14.2676 | 1133.5334 | 50.318 | 797.5265 | 8.6097 | 986.4487 | 566.7667
14.2707 | 1133.4927 | 50.501 | 796.3299 | 8.6076 | 985.2454 | 566.7464
14.2721 | 1133.9575 | 50.257 | 796.7288 | 8.61 | 985.7217 | 566.9787
14.2751 | 1134.1821 | 50.196 | 796.8647 | 8.6098 | 985.895 | 567.091
14.2765 | 1134.1622 | 50.074 | 796.9801 | 8.6087 | 986.0071 | 567.0811
14.2796 | 1134.3638 | 50.074 | 797.0473 | 8.6083 | 986.1079 | 567.1819
14.281 | 1134.3439 | 50.074 | 797.0406 | 8.6073 | 986.098 | 567.172
14.284 | 1134.3042 | 49.648 | 797.4534 | 8.6052 | 986.5041 | 567.1521
14.287 | 1134.2635 | 49.892 | 797.1958 | 8.6031 | 986.2397 | 567.1317
14.2884 | 1134.2436 | 49.648 | 797.4332 | 8.6021 | 986.4738 | 567.1218
14.2914 | 1133.9616 | 49.648 | 797.3392 | 8.5984 | 986.3328 | 566.9808
14.2944 | 1133.9209 | 49.526 | 797.4476 | 8.5963 | 986.4345 | 566.9605
14.2959 | 1133.9011 | 49.648 | 797.319 | 8.5953 | 986.3025 | 566.9505
14.2988 | 1134.1036 | 49.465 | 797.5695 | 8.5949 | 986.5868 | 567.0518
14.3003 | 1134.0837 | 49.648 | 797.3799 | 8.5939 | 986.3939 | 567.0419
14.3033 | 1134.5274 | 49.343 | 797.8328 | 8.5952 | 986.9207 | 567.2637
14.3062 | 1134.7299 | 49.282 | 797.9613 | 8.5948 | 987.0829 | 567.3649
14.3077 | 1134.9522 | 49.465 | 797.8524 | 8.5955 | 987.0111 | 567.4761
14.3107 | 1134.9115 | 49.343 | 797.9608 | 8.5934 | 987.1127 | 567.4557
14.3122 | 1135.1338 | 49.282 | 798.0959 | 8.5941 | 987.2849 | 567.5669
14.3151 | 1135.094 | 49.465 | 797.8997 | 8.592 | 987.082 | 567.547
14.3181 | 1135.0532 | 49.343 | 798.0081 | 8.5899 | 987.1836 | 567.5266
14.3196 | 1135.2755 | 49.282 | 798.1432 | 8.5906 | 987.3558 | 567.6378
14.3225 | 1135.2357 | 49.526 | 797.8859 | 8.5886 | 987.0919 | 567.6179
14.3256 | 1135.4371 | 49.221 | 798.258 | 8.5882 | 987.4976 | 567.7186
14.327 | 1135.4172 | 49.343 | 798.1294 | 8.5871 | 987.3656 | 567.7086
14.33 | 1135.6416 | 49.526 | 798.0212 | 8.587 | 987.2948 | 567.8208
14.333 | 1135.8429 | 49.16 | 798.4543 | 8.5865 | 987.7615 | 567.9215
14.3345 | 1136.0652 | 49.16 | 798.5284 | 8.5872 | 987.8726 | 568.0326
14.3374 | 1136.0253 | 48.977 | 798.6981 | 8.5852 | 988.0357 | 568.0127
14.3404 | 1136.2267 | 49.16 | 798.5822 | 8.5848 | 987.9533 | 568.1133
14.3419 | 1136.2067 | 48.794 | 798.9416 | 8.5838 | 988.3094 | 568.1034
14.3448 | 1135.9248 | 48.794 | 798.8476 | 8.58 | 988.1684 | 567.9624
14.3463 | 1135.9049 | 48.672 | 798.963 | 8.579 | 988.2805 | 567.9525
14.3493 | 1135.622 | 48.49 | 799.0507 | 8.5752 | 988.321 | 567.811
14.3522 | 1135.5822 | 48.246 | 799.2814 | 8.5732 | 988.5451 | 567.7911
14.3537 | 1136.0465 | 48.124 | 799.5582 | 8.5756 | 988.8992 | 568.0232
14.3567 | 1136.0056 | 48.246 | 799.4225 | 8.5735 | 988.7568 | 568.0028
14.3597 | 1135.9658 | 48.246 | 799.4093 | 8.5715 | 988.7369 | 567.9829
14.3611 | 1136.188 | 48.063 | 799.6663 | 8.5721 | 989.031 | 568.094
14.3642 | 1136.1471 | 48.063 | 799.6527 | 8.57 | 989.0106 | 568.0736
14.3671 | 1136.3493 | 48.063 | 799.7201 | 8.5697 | 989.1117 | 568.1747
14.3701 | 1136.5505 | 47.941 | 799.9092 | 8.5693 | 989.3343 | 568.2753
14.3716 | 1136.7726 | 48.002 | 799.9222 | 8.57 | 989.3843 | 568.3863
14.3745 | 1136.7328 | 47.941 | 799.9699 | 8.5679 | 989.4254 | 568.3664
14.3775 | 1136.4499 | 48.002 | 799.8146 | 8.5642 | 989.223 | 568.225
14.379 | 1136.43 | 47.88 | 799.93 | 8.5632 | 989.335 | 568.215
14.3819 | 1136.1482 | 47.758 | 799.9581 | 8.5594 | 989.3161 | 568.0741
14.3849 | 1136.5923 | 48.002 | 799.8621 | 8.5608 | 989.2941 | 568.2961
14.3864 | 1136.5714 | 47.88 | 799.9771 | 8.5597 | 989.4057 | 568.2857
14.3894 | 1136.7955 | 47.941 | 799.9908 | 8.5595 | 989.4567 | 568.3977
14.3923 | 1136.9976 | 47.514 | 800.4852 | 8.5592 | 989.9848 | 568.4988
14.3968 | 1137.1787 | 47.88 | 800.1796 | 8.5578 | 989.7094 | 568.5894
14.3983 | 1137.1588 | 47.941 | 800.1119 | 8.5568 | 989.6384 | 568.5794
14.4013 | 1137.1179 | 47.697 | 800.3423 | 8.5547 | 989.862 | 568.559
14.4042 | 1137.32 | 48.002 | 800.1047 | 8.5543 | 989.658 | 568.66
14.4057 | 1137.0581 | 47.575 | 800.4444 | 8.5517 | 989.9541 | 568.5291
14.4087 | 1136.7753 | 47.819 | 800.1061 | 8.5479 | 989.5687 | 568.3877
14.4102 | 1136.7554 | 47.393 | 800.5255 | 8.5469 | 989.9847 | 568.3777
14.4146 | 1136.4537 | 47.575 | 800.2429 | 8.5422 | 989.6518 | 568.2268
14.4161 | 1136.6746 | 47.514 | 800.3775 | 8.5428 | 989.8233 | 568.3373
14.4191 | 1136.6348 | 47.575 | 800.3033 | 8.5408 | 989.7424 | 568.3174
14.4205 | 1136.8567 | 47.697 | 800.2552 | 8.5415 | 989.7314 | 568.4284
14.4235 | 1137.0587 | 47.393 | 800.6266 | 8.5411 | 990.1364 | 568.5294
14.4265 | 1137.2597 | 47.453 | 800.6336 | 8.5407 | 990.1768 | 568.6298
14.4279 | 1137.4816 | 47.575 | 800.5855 | 8.5414 | 990.1658 | 568.7408
14.4309 | 1137.4417 | 47.636 | 800.5112 | 8.5394 | 990.0848 | 568.7208
14.4339 | 1137.4008 | 47.514 | 800.6196 | 8.5373 | 990.1864 | 568.7004
14.4354 | 1137.3808 | 47.393 | 800.7339 | 8.5363 | 990.2974 | 568.6904
14.4383 | 1137.3409 | 47.575 | 800.5386 | 8.5343 | 990.0955 | 568.6705
14.4399 | 1137.32 | 47.393 | 800.7137 | 8.5332 | 990.267 | 568.66
14.4428 | 1137.2801 | 47.636 | 800.4574 | 8.5312 | 990.004 | 568.64
14.4457 | 1137.2402 | 47.636 | 800.4441 | 8.5292 | 989.9841 | 568.6201
14.4473 | 1137.7028 | 47.393 | 800.8413 | 8.5315 | 990.4584 | 568.8514
14.4502 | 1137.6629 | 47.575 | 800.646 | 8.5295 | 990.2565 | 568.8315
14.4517 | 1137.9067 | 47.332 | 800.9702 | 8.5303 | 990.6214 | 568.9534
14.4547 | 1138.3494 | 47.088 | 801.3618 | 8.5316 | 991.0867 | 569.1747
14.4576 | 1138.5512 | 47.393 | 801.1241 | 8.5312 | 990.8826 | 569.2756
14.4606 | 1138.5113 | 47.21 | 801.2938 | 8.5292 | 991.0456 | 569.2556
14.4621 | 1138.7331 | 47.332 | 801.2457 | 8.5299 | 991.0345 | 569.3665
14.4651 | 1138.4503 | 47.393 | 801.0904 | 8.5262 | 990.8322 | 569.2252
14.4665 | 1138.4304 | 47.088 | 801.3888 | 8.5252 | 991.1272 | 569.2152
14.4695 | 1138.3904 | 47.393 | 801.0705 | 8.5232 | 990.8022 | 569.1952
14.4725 | 1138.3494 | 47.453 | 800.9968 | 8.5211 | 990.7217 | 569.1747
14.474 | 1138.3295 | 47.332 | 802.1112 | 8.5201 | 991.8327 | 569.1647
14.4769 | 1138.2895 | 47.393 | 801.0368 | 8.5181 | 990.7518 | 569.1448
14.4799 | 1138.4903 | 47.332 | 801.1648 | 8.5177 | 990.9131 | 569.2451
14.4814 | 1138.4703 | 47.393 | 802.0971 | 8.5167 | 991.8421 | 569.2351
14.4843 | 1138.672 | 47.453 | 801.1043 | 8.5164 | 990.883 | 569.336
14.4873 | 1139.1145 | 47.21 | 801.4948 | 8.5176 | 991.3472 | 569.5572
14.4888 | 1138.8528 | 47.271 | 802.3466 | 8.515 | 992.1554 | 569.4264
14.4917 | 1138.8128 | 47.21 | 801.3943 | 8.513 | 991.1964 | 569.4064
14.4948 | 1138.7718 | 47.088 | 801.5026 | 8.5109 | 991.2979 | 569.3859
14.4962 | 1138.7518 | 47.088 | 801.4959 | 8.5099 | 991.2879 | 569.3759
14.4992 | 1138.9535 | 46.783 | 801.8682 | 8.5096 | 991.6937 | 569.4767
14.5022 | 1138.9125 | 47.027 | 801.6105 | 8.5075 | 991.4293 | 569.4563
14.5051 | 1138.8725 | 46.966 | 801.6582 | 8.5055 | 991.4703 | 569.4363
14.5066 | 1139.0942 | 46.966 | 801.7321 | 8.5062 | 991.5811 | 569.5471
14.5096 | 1139.0532 | 46.844 | 801.8404 | 8.5042 | 991.6826 | 569.5266
14.5125 | 1139.2768 | 46.722 | 802.0369 | 8.504 | 991.9164 | 569.6384
14.514 | 1139.4984 | 46.661 | 802.1718 | 8.5046 | 992.0882 | 569.7492
14.517 | 1139.9406 | 46.539 | 802.4412 | 8.5059 | 992.4313 | 569.9703
14.52 | 1139.9006 | 46.661 | 803.3059 | 8.5039 | 993.2893 | 569.9503
14.5229 | 1139.8605 | 46.661 | 802.2925 | 8.5019 | 992.2693 | 569.9303
14.5245 | 1139.5979 | 46.417 | 802.449 | 8.4992 | 992.382 | 569.799
14.5274 | 1139.5579 | 46.722 | 802.1306 | 8.4972 | 992.0569 | 569.7789
14.5289 | 1139.5379 | 46.539 | 802.307 | 8.4962 | 992.2299 | 569.7689
14.5319 | 1139.4969 | 46.234 | 802.5983 | 8.4942 | 992.5144 | 569.7484
14.5363 | 1139.4368 | 46.539 | 802.2733 | 8.4912 | 992.1794 | 569.7184
14.5378 | 1139.4168 | 46.661 | 802.1446 | 8.4902 | 992.0474 | 569.7084
14.5408 | 1139.6173 | 46.6 | 802.2724 | 8.4898 | 992.2087 | 569.8087
14.5437 | 1139.5773 | 46.844 | 802.0151 | 8.4878 | 991.9447 | 569.7887
14.5467 | 1139.7788 | 46.6 | 802.3263 | 8.4875 | 992.2894 | 569.8894
14.5497 | 1140.2208 | 46.722 | 802.3516 | 8.4888 | 992.3884 | 570.1104
14.5511 | 1139.9593 | 46.478 | 802.5084 | 8.4861 | 992.5016 | 569.9796
14.5541 | 1139.9192 | 46.478 | 803.4951 | 8.4841 | 993.4816 | 569.9596
14.5571 | 1139.8782 | 46.417 | 802.5424 | 8.4821 | 992.5221 | 569.9391
14.5586 | 1139.6166 | 46.478 | 802.3942 | 8.4794 | 992.3303 | 569.8083
14.5615 | 1139.5766 | 46.234 | 802.6249 | 8.4774 | 992.5543 | 569.7883
14.563 | 1139.7971 | 46.295 | 803.6374 | 8.4781 | 993.6035 | 569.8985
14.5675 | 1139.737 | 46.295 | 803.6173 | 8.4751 | 993.5735 | 569.8685
14.5689 | 1139.9584 | 46.356 | 802.6301 | 8.4757 | 992.6232 | 569.9792
14.5719 | 1140.1588 | 46.356 | 802.6969 | 8.4754 | 992.7234 | 570.0794
14.5749 | 1140.3822 | 46.478 | 802.6494 | 8.4752 | 992.7131 | 570.1911
14.5763 | 1140.6036 | 46.234 | 802.9672 | 8.4759 | 993.0678 | 570.3018
14.5794 | 1141.2868 | 46.295 | 803.1339 | 8.4788 | 993.3484 | 570.6434
14.5823 | 1141.4881 | 46.234 | 803.262 | 8.4785 | 993.5101 | 570.7441
14.5853 | 1141.2056 | 46.295 | 803.1069 | 8.4748 | 993.3078 | 570.6028
14.5883 | 1141.1655 | 46.356 | 803.0325 | 8.4728 | 993.2267 | 570.5827
14.5897 | 1141.1454 | 46.052 | 803.3298 | 8.4718 | 993.5207 | 570.5727
14.5927 | 1140.8639 | 46.112 | 803.176 | 8.4682 | 993.32 | 570.432
14.5942 | 1140.8429 | 45.991 | 803.29 | 8.4671 | 993.4304 | 570.4214
14.5971 | 1140.8028 | 46.112 | 803.1556 | 8.4651 | 993.2894 | 570.4014
14.6001 | 1141.004 | 45.991 | 804.3437 | 8.4648 | 994.511 | 570.502
14.6016 | 1140.983 | 45.869 | 803.4587 | 8.4638 | 993.6225 | 570.4915
14.6046 | 1141.1843 | 45.869 | 804.5258 | 8.4634 | 994.7231 | 570.5921
14.6075 | 1141.1441 | 45.991 | 803.3904 | 8.4615 | 993.5811 | 570.5721
14.6091 | 1141.6058 | 45.869 | 803.6663 | 8.4637 | 993.9339 | 570.8029
14.612 | 1141.8289 | 45.686 | 803.9236 | 8.4636 | 994.2285 | 570.9145
14.6149 | 1141.5255 | 45.503 | 804.0055 | 8.4598 | 994.2598 | 570.7628
14.6179 | 1141.4844 | 45.747 | 804.7478 | 8.4578 | 994.9952 | 570.7422
14.6194 | 1141.223 | 45.503 | 803.9047 | 8.4551 | 994.1085 | 570.6115
14.6224 | 1141.1829 | 45.564 | 804.8303 | 8.4531 | 995.0274 | 570.5914
14.6254 | 1141.383 | 45.381 | 805.08 | 8.4528 | 995.3105 | 570.6915
14.6268 | 1141.363 | 45.32 | 805.1343 | 8.4518 | 995.3615 | 570.6815
14.6298 | 1141.3228 | 45.381 | 804.0599 | 8.4498 | 994.2804 | 570.6614
14.6313 | 1141.566 | 45.503 | 804.019 | 8.4506 | 994.28 | 570.783
14.6343 | 1141.2616 | 45.32 | 804.1005 | 8.4468 | 994.3108 | 570.6308
14.6372 | 1141.4847 | 45.442 | 804.0529 | 8.4466 | 994.3004 | 570.7424
14.6402 | 1141.9261 | 45.503 | 804.139 | 8.4479 | 994.4601 | 570.9631
14.6432 | 1142.1272 | 45.625 | 804.0841 | 8.4476 | 994.4386 | 571.0636
14.6446 | 1142.1071 | 45.32 | 804.3824 | 8.4466 | 994.7336 | 571.0536
14.6476 | 1142.066 | 45.259 | 804.4297 | 8.4446 | 994.774 | 571.033
14.6506 | 1142.0258 | 44.954 | 805.7213 | 8.4426 | 996.0589 | 571.0129
14.6521 | 1142.0057 | 45.137 | 804.5316 | 8.4416 | 994.8659 | 571.0029
14.6551 | 1141.9645 | 45.137 | 804.5178 | 8.4396 | 994.8453 | 570.9823
14.658 | 1141.6832 | 45.259 | 804.3021 | 8.436 | 994.5826 | 570.8416
14.6609 | 1141.8842 | 45.015 | 804.6131 | 8.4357 | 994.9271 | 570.9421
14.6625 | 1141.8631 | 45.137 | 804.484 | 8.4346 | 994.7946 | 570.9316
14.6654 | 1141.8229 | 45.198 | 804.4096 | 8.4327 | 994.7135 | 570.9115
14.6684 | 1141.7828 | 45.015 | 804.5793 | 8.4307 | 994.8764 | 570.8914
14.6698 | 1142.0039 | 45.015 | 804.653 | 8.4314 | 994.9869 | 571.0019
14.6743 | 1141.9426 | 45.259 | 804.3885 | 8.4284 | 994.7123 | 570.9713
14.6773 | 1142.1436 | 45.442 | 804.2725 | 8.4281 | 994.6298 | 571.0718
14.6803 | 1142.3436 | 44.954 | 804.8272 | 8.4277 | 995.2178 | 571.1718
14.6817 | 1142.3235 | 45.076 | 804.6985 | 8.4267 | 995.0857 | 571.1617
14.6847 | 1142.2833 | 45.015 | 804.7461 | 8.4248 | 995.1266 | 571.1416
14.6877 | 1142.2421 | 44.954 | 804.7934 | 8.4227 | 995.167 | 571.121
14.6906 | 1142.2019 | 44.772 | 804.962 | 8.4208 | 995.3289 | 571.1009
14.6921 | 1142.4229 | 44.772 | 805.0356 | 8.4215 | 995.4395 | 571.2115
14.6951 | 1142.3817 | 44.833 | 804.9609 | 8.4194 | 995.3579 | 571.1909
14.6981 | 1142.6045 | 44.65 | 805.2182 | 8.4193 | 995.6523 | 571.3023
14.7011 | 1142.8044 | 44.467 | 805.4678 | 8.4189 | 995.9352 | 571.4022
14.7025 | 1143.0254 | 44.528 | 806.4805 | 8.4196 | 996.9847 | 571.5127
14.7055 | 1142.9852 | 44.65 | 805.3451 | 8.4176 | 995.8426 | 571.4926
14.7085 | 1142.9439 | 44.467 | 805.5143 | 8.4156 | 996.005 | 571.472
14.7114 | 1143.1448 | 44.528 | 805.5203 | 8.4153 | 996.0444 | 571.5724
14.7129 | 1143.3657 | 44.406 | 805.7159 | 8.416 | 996.2769 | 571.6829
14.7159 | 1143.0844 | 44.101 | 805.9271 | 8.4124 | 996.4412 | 571.5422
14.7189 | 1143.0432 | 44.467 | 806.5474 | 8.4104 | 997.0546 | 571.5216
14.7218 | 1142.7619 | 44.284 | 805.6366 | 8.4068 | 996.097 | 571.381
14.7233 | 1142.7418 | 44.162 | 805.7519 | 8.4058 | 996.2089 | 571.3709
14.7263 | 1142.9416 | 43.979 | 806.0015 | 8.4054 | 996.4918 | 571.4708
14.7292 | 1142.9014 | 44.101 | 805.8661 | 8.4035 | 996.3497 | 571.4507
14.7307 | 1142.8812 | 44.223 | 805.7374 | 8.4025 | 996.2176 | 571.4406
14.7337 | 1142.84 | 43.918 | 806.0287 | 8.4005 | 996.502 | 571.42
14.7352 | 1142.8199 | 44.101 | 805.839 | 8.3995 | 996.3089 | 571.4099
14.7381 | 1143.0206 | 44.223 | 805.7839 | 8.3992 | 996.2873 | 571.5103
14.7411 | 1142.9794 | 44.101 | 805.8921 | 8.3972 | 996.3887 | 571.4897
14.7441 | 1143.1801 | 44.04 | 806.02 | 8.3969 | 996.5501 | 571.5901
14.7455 | 1142.919 | 44.101 | 805.872 | 8.3943 | 996.3585 | 571.4595
14.7471 | 1143.1389 | 43.918 | 806.1283 | 8.3949 | 996.6514 | 571.5694
14.7486 | 1142.8778 | 43.857 | 806.1023 | 8.3923 | 996.5819 | 571.4389
14.753 | 1142.8174 | 43.796 | 806.1431 | 8.3894 | 996.6127 | 571.4087
14.7545 | 1142.7963 | 43.857 | 806.0751 | 8.3884 | 996.5411 | 571.3981
14.756 | 1142.7762 | 43.796 | 806.1294 | 8.3874 | 996.5921 | 571.3881
14.7589 | 1142.9769 | 43.918 | 806.0743 | 8.3871 | 996.5704 | 571.4884
14.7634 | 1143.6382 | 43.674 | 806.5387 | 8.389 | 997.1451 | 571.8191
14.7649 | 1143.6181 | 43.735 | 806.471 | 8.388 | 997.074 | 571.809
14.7663 | 1143.8608 | 43.735 | 806.5519 | 8.3888 | 997.1954 | 571.9304
14.7678 | 1144.0815 | 43.674 | 806.6865 | 8.3895 | 997.3668 | 572.0408
14.7723 | 1144.0201 | 43.613 | 806.727 | 8.3865 | 997.397 | 572.01
14.7767 | 1144.2005 | 43.979 | 806.4212 | 8.3853 | 997.1213 | 572.1003
14.7752 | 1144.2207 | 43.491 | 806.9159 | 8.3862 | 997.6193 | 572.1103
14.7783 | 1143.9385 | 43.491 | 806.8218 | 8.3826 | 997.4782 | 571.9692
14.7812 | 1144.1391 | 43.431 | 806.9487 | 8.3823 | 997.6385 | 572.0695
14.7827 | 1144.1189 | 43.431 | 806.942 | 8.3813 | 997.6285 | 572.0595
14.7857 | 1144.3185 | 43.309 | 807.1305 | 8.381 | 997.8502 | 572.1592
14.7886 | 1144.519 | 43.37 | 807.1363 | 8.3807 | 997.8895 | 572.2595
14.7916 | 1144.7195 | 43.309 | 807.2642 | 8.3804 | 998.0508 | 572.3598
14.7946 | 1144.4374 | 43.248 | 807.2311 | 8.3767 | 997.9707 | 572.2187
14.7975 | 1144.6379 | 43.37 | 807.176 | 8.3764 | 997.9489 | 572.3189
14.799 | 1144.6177 | 43.187 | 807.3522 | 8.3755 | 998.1218 | 572.3088
14.802 | 1144.5764 | 43.126 | 807.3995 | 8.3735 | 998.1622 | 572.2882
14.8049 | 1144.536 | 43.248 | 807.264 | 8.3715 | 998.02 | 572.268
14.8079 | 1144.7365 | 43.187 | 807.3918 | 8.3712 | 998.1813 | 572.3683
14.8124 | 1144.675 | 43.248 | 807.3103 | 8.3683 | 998.0895 | 572.3375
14.8138 | 1144.4141 | 43.187 | 807.2844 | 8.3657 | 998.02 | 572.207
14.8168 | 1144.3727 | 43.187 | 807.2706 | 8.3637 | 997.9994 | 572.1864
14.8198 | 1144.3324 | 43.004 | 807.4401 | 8.3618 | 998.1622 | 572.1662
14.8213 | 1144.3122 | 43.126 | 807.3114 | 8.3608 | 998.0301 | 572.1561
14.8243 | 1144.5116 | 43.065 | 807.4389 | 8.3605 | 998.1908 | 572.2558
14.8272 | 1144.712 | 42.943 | 807.6277 | 8.3602 | 998.413 | 572.356
14.8301 | 1144.9343 | 42.699 | 807.9458 | 8.36 | 998.7682 | 572.4672
14.8317 | 1145.1539 | 42.943 | 807.775 | 8.3606 | 998.6339 | 572.5769
14.8346 | 1145.1135 | 43.004 | 807.7005 | 8.3587 | 998.5527 | 572.5567
14.8376 | 1145.0731 | 42.821 | 807.87 | 8.3568 | 998.7156 | 572.5366
14.8391 | 1145.0519 | 42.821 | 807.863 | 8.3557 | 998.705 | 572.526
14.8421 | 1144.7709 | 42.638 | 807.9523 | 8.3522 | 998.7474 | 572.3854
14.845 | 1144.468 | 42.638 | 807.8513 | 8.3485 | 998.596 | 572.234
14.848 | 1144.4266 | 42.76 | 807.7155 | 8.3465 | 998.4533 | 572.2133
14.8495 | 1144.669 | 42.76 | 807.7963 | 8.3473 | 998.5745 | 572.3345
14.8524 | 1144.6287 | 42.577 | 807.9659 | 8.3454 | 998.7373 | 572.3143
14.8539 | 1144.6085 | 42.516 | 808.0202 | 8.3444 | 998.7882 | 572.3042
14.8569 | 1144.8078 | 42.638 | 807.9646 | 8.3441 | 998.7659 | 572.4039
14.8598 | 1144.7674 | 42.455 | 808.1341 | 8.3422 | 998.9287 | 572.3837
14.8613 | 1144.9879 | 42.516 | 808.1466 | 8.3428 | 998.9779 | 572.4939
14.8643 | 1145.1871 | 42.516 | 808.213 | 8.3425 | 999.0776 | 572.5936
14.8673 | 1145.1468 | 42.516 | 808.1996 | 8.3406 | 999.0574 | 572.5734
14.8687 | 1145.3672 | 42.333 | 808.4561 | 8.3412 | 999.3506 | 572.6836
14.8717 | 1145.3258 | 42.455 | 808.3203 | 8.3392 | 999.2079 | 572.6629
14.8732 | 1145.065 | 42.455 | 808.2333 | 8.3367 | 999.0775 | 572.5325
14.8762 | 1145.0246 | 42.577 | 809.0979 | 8.3348 | 999.9353 | 572.5123
14.8792 | 1145.2238 | 42.394 | 808.3473 | 8.3344 | 999.2179 | 572.6119
14.8806 | 1145.2036 | 42.577 | 808.1575 | 8.3334 | 999.0248 | 572.6018
14.8836 | 1145.4038 | 42.272 | 808.5293 | 8.3331 | 999.4299 | 572.7019
14.8851 | 1145.8648 | 42.577 | 808.3779 | 8.3354 | 999.3554 | 572.9324
14.8881 | 1145.8233 | 42.455 | 808.4861 | 8.3334 | 999.4567 | 572.9117
14.891 | 1146.0454 | 42.272 | 808.7431 | 8.3333 | 999.7507 | 573.0227
14.8925 | 1146.2657 | 42.151 | 808.9376 | 8.334 | 999.9819 | 573.1329
14.8955 | 1146.7054 | 42.272 | 808.9631 | 8.3352 | 1000.0807 | 573.3527
14.897 | 1146.9257 | 42.212 | 809.0966 | 8.3359 | 1000.2508 | 573.4628
14.8999 | 1146.6447 | 42.029 | 810.1859 | 8.3323 | 1001.2933 | 573.3223
14.9029 | 1146.1222 | 42.09 | 808.9507 | 8.3272 | 999.9711 | 573.0611
14.9059 | 1146.5628 | 41.724 | 809.4636 | 8.3285 | 1000.5574 | 573.2814
14.9073 | 1146.0616 | 41.907 | 809.1135 | 8.3243 | 1000.1238 | 573.0308
14.9103 | 1146.0201 | 41.785 | 809.2217 | 8.3223 | 1000.2251 | 573.0101
14.9133 | 1146.4607 | 41.846 | 809.3076 | 8.3236 | 1000.3843 | 573.2303
14.9147 | 1146.6809 | 41.724 | 809.503 | 8.3243 | 1000.6165 | 573.3405
14.9178 | 1146.6395 | 41.602 | 809.6112 | 8.3223 | 1000.7177 | 573.3197
14.9207 | 1146.599 | 41.602 | 809.5977 | 8.3204 | 1000.6975 | 573.2995
14.9237 | 1146.5576 | 41.358 | 809.8279 | 8.3185 | 1000.9208 | 573.2788
14.9252 | 1146.7778 | 41.663 | 809.5963 | 8.3191 | 1000.7259 | 573.3889
14.9281 | 1146.7373 | 41.602 | 809.6438 | 8.3172 | 1000.7667 | 573.3687
14.9311 | 1146.6969 | 41.785 | 809.4473 | 8.3153 | 1000.5634 | 573.3484
14.9326 | 1146.6756 | 41.541 | 809.6842 | 8.3143 | 1000.7968 | 573.3378
14.9355 | 1146.6352 | 41.724 | 809.4877 | 8.3124 | 1000.5936 | 573.3176
14.9385 | 1146.8351 | 41.724 | 809.5544 | 8.3121 | 1000.6936 | 573.4176
14.9415 | 1147.0341 | 41.602 | 809.7427 | 8.3117 | 1000.915 | 573.517
14.9444 | 1146.9936 | 41.297 | 810.0342 | 8.3098 | 1001.1998 | 573.4968
14.9489 | 1147.4345 | 41.297 | 810.1812 | 8.3103 | 1001.4203 | 573.7173
14.9504 | 1147.6547 | 41.114 | 810.4376 | 8.311 | 1001.7133 | 573.8273
14.9533 | 1147.6141 | 41.358 | 810.18 | 8.3091 | 1001.4491 | 573.8071
14.9563 | 1147.5726 | 41.053 | 810.4712 | 8.3071 | 1001.7333 | 573.7863
14.9593 | 1147.7725 | 41.114 | 810.4768 | 8.3068 | 1001.7722 | 573.8862
14.9623 | 1147.731 | 41.175 | 810.402 | 8.3049 | 1001.6905 | 573.8655
14.9638 | 1147.4704 | 41.236 | 810.2541 | 8.3023 | 1001.4992 | 573.7352
14.9667 | 1147.1895 | 41.053 | 810.3435 | 8.2988 | 1001.5418 | 573.5948
14.9697 | 1147.149 | 40.749 | 810.634 | 8.2969 | 1001.8255 | 573.5745
14.9727 | 1147.3478 | 40.81 | 810.6393 | 8.2965 | 1001.8639 | 573.6739
14.9756 | 1147.3073 | 40.87 | 810.5658 | 8.2946 | 1001.7837 | 573.6537
14.9771 | 1147.2871 | 40.931 | 810.498 | 8.2937 | 1001.7125 | 573.6435
14.9801 | 1147.2456 | 40.749 | 810.6662 | 8.2918 | 1001.8738 | 573.6228
14.983 | 1147.4454 | 40.627 | 810.8548 | 8.2915 | 1002.0957 | 573.7227
14.986 | 1147.6441 | 40.688 | 810.86 | 8.2911 | 1002.1341 | 573.8221
14.9875 | 1147.6239 | 40.627 | 810.9143 | 8.2902 | 1002.1849 | 573.8119
14.9905 | 1147.5834 | 40.505 | 811.0228 | 8.2883 | 1002.2867 | 573.7917
14.9919 | 1147.5631 | 40.566 | 810.955 | 8.2873 | 1002.2155 | 573.7815
14.9949 | 1147.7618 | 40.688 | 810.8993 | 8.287 | 1002.1929 | 573.8809
14.9979 | 1147.481 | 40.566 | 810.9277 | 8.2835 | 1002.1745 | 573.7405
15.0009 | 1147.4395 | 40.566 | 810.9138 | 8.2815 | 1002.1538 | 573.7198
15.0024 | 1147.4193 | 40.627 | 811.8461 | 8.2806 | 1003.0826 | 573.7096
15.0053 | 1147.1385 | 40.688 | 810.6915 | 8.2771 | 1001.8813 | 573.5693
15.0083 | 1147.3372 | 40.81 | 810.6357 | 8.2768 | 1001.8586 | 573.6686
15.0098 | 1147.7974 | 40.444 | 811.1551 | 8.279 | 1002.4547 | 573.8987
15.0127 | 1148.2373 | 40.627 | 811.1188 | 8.2803 | 1002.4916 | 574.1186
15.0142 | 1148.217 | 40.444 | 811.295 | 8.2794 | 1002.6645 | 574.1085
15.0172 | 1148.4375 | 40.505 | 811.3075 | 8.2792 | 1002.7137 | 574.2187
15.0201 | 1148.3969 | 40.383 | 811.416 | 8.2773 | 1002.8155 | 574.1985
15.0231 | 1148.5965 | 40.566 | 811.2995 | 8.277 | 1002.7323 | 574.2983
15.0246 | 1148.5752 | 40.627 | 811.2314 | 8.276 | 1002.6606 | 574.2876
15.0276 | 1148.5347 | 40.322 | 811.5229 | 8.2741 | 1002.9453 | 574.2673
15.029 | 1148.2742 | 40.322 | 811.4361 | 8.2716 | 1002.8151 | 574.1371
15.0321 | 1148.2326 | 40.139 | 811.6052 | 8.2697 | 1002.9773 | 574.1163
15.0335 | 1148.4525 | 40.322 | 811.4955 | 8.2703 | 1002.9043 | 574.2263
15.0365 | 1148.1718 | 40.261 | 811.4629 | 8.2668 | 1002.8249 | 574.0859
15.0395 | 1148.3704 | 40.2 | 811.5901 | 8.2665 | 1002.9852 | 574.1852
15.0424 | 1148.5699 | 40.139 | 811.7176 | 8.2662 | 1003.146 | 574.285
15.0439 | 1148.5496 | 40.078 | 811.7719 | 8.2653 | 1003.1968 | 574.2748
15.0469 | 1148.9883 | 40.139 | 811.8571 | 8.2665 | 1003.3551 | 574.4941
15.0498 | 1148.9477 | 40.017 | 811.9656 | 8.2646 | 1003.4568 | 574.4738
15.0513 | 1148.9274 | 40.017 | 811.9588 | 8.2637 | 1003.4467 | 574.4637
15.0543 | 1148.8868 | 40.078 | 811.8843 | 8.2618 | 1003.3654 | 574.4434
15.0573 | 1148.8452 | 39.834 | 812.1144 | 8.2599 | 1003.5886 | 574.4226
15.0587 | 1148.8249 | 40.139 | 811.8026 | 8.2589 | 1003.2734 | 574.4124
15.0617 | 1148.7843 | 39.834 | 812.0941 | 8.2571 | 1003.5581 | 574.3921
15.0632 | 1149.003 | 40.2 | 811.801 | 8.2577 | 1003.3015 | 574.5015
15.0662 | 1148.7224 | 40.017 | 811.8905 | 8.2542 | 1003.3442 | 574.3612
15.0691 | 1148.9218 | 39.773 | 812.2009 | 8.2539 | 1003.6879 | 574.4609
15.0721 | 1149.6222 | 39.834 | 812.3734 | 8.2569 | 1003.9771 | 574.8111
15.0736 | 1149.6019 | 39.53 | 812.6706 | 8.256 | 1004.2709 | 574.8009
15.0765 | 1150.0413 | 39.712 | 812.6351 | 8.2573 | 1004.3086 | 575.0206
15.0795 | 1149.7596 | 39.773 | 812.4802 | 8.2537 | 1004.1068 | 574.8798
15.081 | 1149.7393 | 39.651 | 812.5954 | 8.2528 | 1004.2186 | 574.8696
15.0839 | 1149.6986 | 39.469 | 812.7639 | 8.2509 | 1004.3803 | 574.8493
15.0884 | 1149.6367 | 39.469 | 812.7432 | 8.2481 | 1004.3493 | 574.8183
15.0899 | 1149.6164 | 39.408 | 812.7975 | 8.2471 | 1004.4002 | 574.8082
15.0928 | 1149.3357 | 39.59 | 812.5219 | 8.2437 | 1004.0779 | 574.6679
15.0959 | 1149.5341 | 39.469 | 812.709 | 8.2433 | 1004.298 | 574.767
15.0973 | 1149.7537 | 39.59 | 812.6612 | 8.244 | 1004.2869 | 574.8769
15.1003 | 1149.7131 | 39.59 | 812.6477 | 8.2421 | 1004.2665 | 574.8565
15.1018 | 1149.9317 | 39.53 | 812.7806 | 8.2427 | 1004.4358 | 574.9658
15.1047 | 1150.131 | 39.225 | 813.152 | 8.2424 | 1004.8405 | 575.0655
15.1077 | 1150.0903 | 39.347 | 813.0164 | 8.2405 | 1004.6982 | 575.0452
15.1092 | 1150.069 | 38.798 | 813.5583 | 8.2396 | 1005.2365 | 575.0345
15.1122 | 1150.0283 | 39.103 | 813.2398 | 8.2377 | 1004.9112 | 575.0142
15.1151 | 1149.9877 | 39.042 | 813.2872 | 8.2358 | 1004.9518 | 574.9938
15.1167 | 1150.2062 | 39.164 | 813.2381 | 8.2364 | 1004.9391 | 575.1031
15.1196 | 1149.9257 | 38.981 | 813.3276 | 8.233 | 1004.9818 | 574.9628
15.1225 | 1149.885 | 38.981 | 813.314 | 8.2311 | 1004.9615 | 574.9425
15.1241 | 1149.8636 | 39.286 | 813.0019 | 8.2301 | 1004.6458 | 574.9318
15.127 | 1150.0629 | 39.103 | 813.2513 | 8.2298 | 1004.9284 | 575.0314
15.13 | 1150.502 | 39.042 | 813.4587 | 8.2311 | 1005.209 | 575.251
15.1315 | 1150.7423 | 38.859 | 813.7218 | 8.2319 | 1005.5121 | 575.3711
15.1344 | 1150.9415 | 38.981 | 813.6662 | 8.2316 | 1005.4897 | 575.4707
15.1359 | 1151.161 | 38.859 | 814.8613 | 8.2323 | 1006.7215 | 575.5805
15.1404 | 1151.0989 | 38.676 | 814.0236 | 8.2294 | 1005.8734 | 575.5494
15.1419 | 1151.0785 | 38.676 | 814.0168 | 8.2285 | 1005.8633 | 575.5393
15.1448 | 1151.0378 | 38.737 | 814.9423 | 8.2266 | 1006.7819 | 575.5189
15.1478 | 1150.9961 | 38.371 | 814.2944 | 8.2247 | 1006.127 | 575.498
15.1493 | 1150.7359 | 38.432 | 814.1466 | 8.2222 | 1005.936 | 575.368
15.1522 | 1150.4554 | 38.371 | 814.1141 | 8.2187 | 1005.8567 | 575.2277
15.1537 | 1150.435 | 38.25 | 814.2283 | 8.2178 | 1005.9675 | 575.2175
15.1567 | 1150.6331 | 38.432 | 814.1124 | 8.2175 | 1005.8846 | 575.3166
15.1597 | 1150.8322 | 38.554 | 814.0567 | 8.2172 | 1005.8621 | 575.4161
15.1627 | 1151.2701 | 38.31 | 814.4467 | 8.2185 | 1006.325 | 575.635
15.1641 | 1151.4895 | 38.25 | 814.5798 | 8.2191 | 1006.4947 | 575.7447
15.1671 | 1151.4488 | 38.432 | 814.3843 | 8.2172 | 1006.2924 | 575.7244
15.1685 | 1151.4284 | 38.371 | 814.4385 | 8.2163 | 1006.3432 | 575.7142
15.1716 | 1151.6264 | 38.189 | 814.6865 | 8.216 | 1006.6242 | 575.8132
15.1745 | 1151.3459 | 38.128 | 814.654 | 8.2125 | 1006.5449 | 575.6729
15.1775 | 1151.3041 | 38.25 | 814.518 | 8.2106 | 1006.4021 | 575.6521
15.179 | 1151.5235 | 38.189 | 814.6522 | 8.2113 | 1006.5728 | 575.7618
15.1819 | 1151.243 | 38.25 | 815.4977 | 8.2078 | 1007.3715 | 575.6215
15.1834 | 1151.2227 | 38.006 | 814.7349 | 8.2069 | 1006.6053 | 575.6113
15.1864 | 1151.4206 | 38.31 | 814.4969 | 8.2066 | 1006.4003 | 575.7103
15.1893 | 1151.8811 | 38.006 | 814.9544 | 8.208 | 1006.9345 | 575.9405
15.1923 | 1152.08 | 38.189 | 814.8377 | 8.2078 | 1006.851 | 576.04
15.1938 | 1152.538 | 37.762 | 815.4173 | 8.2099 | 1007.507 | 576.269
15.1968 | 1152.4972 | 37.701 | 815.4647 | 8.2081 | 1007.5476 | 576.2486
15.1997 | 1152.4565 | 37.701 | 815.4512 | 8.2062 | 1007.5272 | 576.2282
15.2027 | 1151.9353 | 37.579 | 815.3994 | 8.2012 | 1007.3887 | 575.9677
15.2042 | 1151.9149 | 37.213 | 815.7586 | 8.2002 | 1007.7445 | 575.9575
15.2071 | 1151.6345 | 37.031 | 815.8472 | 8.1968 | 1007.7862 | 575.8172
15.2101 | 1151.3313 | 37.213 | 814.5641 | 8.1932 | 1006.4526 | 575.6656
15.2131 | 1151.0509 | 37.031 | 815.6526 | 8.1898 | 1007.4944 | 575.5254
15.2146 | 1151.0305 | 36.908 | 815.7688 | 8.1888 | 1007.6072 | 575.5152
15.2176 | 1150.7491 | 37.152 | 815.431 | 8.1854 | 1007.2225 | 575.3745
15.219 | 1150.9683 | 37.396 | 815.2601 | 8.186 | 1007.0882 | 575.4842
15.222 | 1151.1672 | 37.274 | 815.4484 | 8.1857 | 1007.3096 | 575.5836
15.2265 | 1151.3665 | 36.969 | 815.8198 | 8.1846 | 1007.7142 | 575.6832
15.2279 | 1151.3461 | 37.031 | 815.751 | 8.1837 | 1007.642 | 575.673
15.2309 | 1151.3053 | 37.152 | 815.6164 | 8.1819 | 1007.5007 | 575.6527
15.2339 | 1151.5031 | 36.908 | 815.9264 | 8.1816 | 1007.8436 | 575.7516
15.2368 | 1151.4624 | 36.908 | 815.9128 | 8.1797 | 1007.8232 | 575.7312
15.2383 | 1151.442 | 36.969 | 815.845 | 8.1788 | 1007.752 | 575.721
15.2413 | 1151.8793 | 37.031 | 815.9288 | 8.18 | 1007.9087 | 575.9397
15.2443 | 1151.3594 | 36.969 | 815.8175 | 8.1751 | 1007.7107 | 575.6797
15.2457 | 1151.339 | 37.091 | 815.6887 | 8.1741 | 1007.5785 | 575.6695
15.2487 | 1151.7763 | 36.665 | 816.2604 | 8.1754 | 1008.2232 | 575.8882
15.2517 | 1151.9751 | 36.969 | 816.0227 | 8.1751 | 1008.0185 | 575.9875
15.2531 | 1152.1942 | 36.726 | 816.3387 | 8.1758 | 1008.3711 | 576.0971
15.2562 | 1152.3919 | 36.908 | 816.2226 | 8.1754 | 1008.288 | 576.196
15.2591 | 1152.5906 | 36.604 | 816.5929 | 8.1752 | 1008.6913 | 576.2953
15.262 | 1152.7893 | 36.726 | 816.5371 | 8.1749 | 1008.6686 | 576.3946
15.2636 | 1152.5284 | 37.031 | 816.1451 | 8.1724 | 1008.2332 | 576.2642
15.2665 | 1152.727 | 36.726 | 816.5163 | 8.1721 | 1008.6375 | 576.3635
15.2695 | 1152.4467 | 36.604 | 816.5449 | 8.1687 | 1008.6194 | 576.2234
15.271 | 1152.1858 | 36.36 | 816.7019 | 8.1661 | 1008.7329 | 576.0929
15.2739 | 1152.145 | 36.482 | 816.5663 | 8.1643 | 1008.5905 | 576.0725
15.2769 | 1151.8647 | 36.665 | 816.2899 | 8.1609 | 1008.2674 | 575.9324
15.2784 | 1152.0827 | 36.482 | 816.5456 | 8.1615 | 1008.5594 | 576.0414
15.2814 | 1152.2814 | 36.604 | 816.4898 | 8.1612 | 1008.5367 | 576.1407
15.2843 | 1152.48 | 36.726 | 816.434 | 8.161 | 1008.514 | 576.24
15.2873 | 1152.6994 | 36.604 | 816.6291 | 8.1608 | 1008.7457 | 576.3497
15.2903 | 1152.6585 | 36.421 | 816.7985 | 8.1589 | 1008.9083 | 576.3293
15.2917 | 1152.6381 | 36.787 | 816.4257 | 8.158 | 1008.5321 | 576.3191
15.2947 | 1152.5962 | 36.665 | 816.5337 | 8.1561 | 1008.6331 | 576.2981
15.2977 | 1152.5554 | 36.665 | 816.5201 | 8.1543 | 1008.6127 | 576.2777
15.2992 | 1152.535 | 36.726 | 816.4523 | 8.1534 | 1008.5415 | 576.2675
15.3022 | 1152.4931 | 36.726 | 816.4384 | 8.1515 | 1008.5206 | 576.2466
15.3051 | 1152.6917 | 36.787 | 816.4436 | 8.1512 | 1008.5588 | 576.3458
15.3066 | 1152.4319 | 36.787 | 816.357 | 8.1488 | 1008.4289 | 576.2159
15.3096 | 1152.6294 | 36.969 | 816.2408 | 8.1485 | 1008.3457 | 576.3147
15.3125 | 1153.0673 | 36.787 | 816.5688 | 8.1498 | 1008.7466 | 576.5336
15.3155 | 1153.5051 | 36.665 | 816.8367 | 8.151 | 1009.0876 | 576.7526
15.317 | 1153.4837 | 36.604 | 816.8906 | 8.1501 | 1009.1378 | 576.7418
15.32 | 1153.9215 | 36.604 | 817.0365 | 8.1514 | 1009.3567 | 576.9607
15.3229 | 1153.6412 | 36.36 | 817.1871 | 8.148 | 1009.4606 | 576.8206
15.3259 | 1153.5993 | 36.604 | 816.9291 | 8.1461 | 1009.1957 | 576.7997
15.3274 | 1153.8182 | 36.604 | 817.0021 | 8.1468 | 1009.3051 | 576.9091
15.3303 | 1153.538 | 36.421 | 817.0917 | 8.1434 | 1009.348 | 576.769
15.3333 | 1153.4961 | 36.421 | 817.0777 | 8.1415 | 1009.327 | 576.748
15.3377 | 1153.4347 | 36.055 | 817.4232 | 8.1388 | 1009.6624 | 576.7174
15.3377 | 1153.1955 | 36.116 | 817.2825 | 8.1372 | 1009.4817 | 576.5977
15.3408 | 1152.9143 | 36.238 | 817.0668 | 8.1338 | 1009.2191 | 576.4571
15.3422 | 1152.8938 | 36.36 | 816.9379 | 8.1328 | 1009.0869 | 576.4469
15.3437 | 1153.1127 | 36.299 | 818.0719 | 8.1335 | 1010.2573 | 576.5563
15.3467 | 1153.0708 | 36.177 | 817.1799 | 8.1316 | 1009.3584 | 576.5354
15.3511 | 1153.2487 | 36.116 | 817.3002 | 8.1304 | 1009.5084 | 576.6244
15.3511 | 1153.2487 | 36.238 | 817.1782 | 8.1304 | 1009.3864 | 576.6244
15.3541 | 1153.2078 | 35.994 | 817.4086 | 8.1286 | 1009.6099 | 576.6039
15.3571 | 1153.1659 | 36.238 | 817.1506 | 8.1268 | 1009.345 | 576.583
15.3585 | 1153.3847 | 36.177 | 817.2846 | 8.1274 | 1009.5153 | 576.6923
15.3615 | 1153.3438 | 36.238 | 817.2099 | 8.1256 | 1009.4339 | 576.6719
15.366 | 1153.2814 | 35.933 | 817.4941 | 8.1228 | 1009.7077 | 576.6407
15.3674 | 1153.0218 | 35.994 | 817.3466 | 8.1203 | 1009.5169 | 576.5109
15.3705 | 1153.2191 | 36.055 | 817.3514 | 8.12 | 1009.5545 | 576.6095
15.3719 | 1153.1986 | 35.933 | 817.4665 | 8.1191 | 1009.6663 | 576.5993
15.3749 | 1153.4187 | 36.055 | 818.4179 | 8.119 | 1010.6543 | 576.7093
15.3779 | 1153.6159 | 36.055 | 817.4836 | 8.1187 | 1009.753 | 576.808
15.3793 | 1153.8346 | 35.933 | 817.6785 | 8.1193 | 1009.9843 | 576.9173
15.3823 | 1154.0329 | 36.116 | 818.5616 | 8.1191 | 1010.9004 | 577.0164
15.3838 | 1154.2516 | 35.872 | 817.8785 | 8.1197 | 1010.2538 | 577.1258
15.3882 | 1154.4283 | 35.811 | 817.9984 | 8.1185 | 1010.4031 | 577.2141
15.3897 | 1154.4078 | 35.933 | 817.8696 | 8.1176 | 1010.2709 | 577.2039
15.3926 | 1154.1277 | 35.629 | 818.0802 | 8.1142 | 1010.4349 | 577.0639
15.3942 | 1154.1062 | 35.811 | 818.8911 | 8.1133 | 1011.2421 | 577.0531
15.3971 | 1153.8262 | 35.629 | 817.9797 | 8.1099 | 1010.2841 | 576.9131
15.4001 | 1153.7852 | 35.507 | 818.0881 | 8.1081 | 1010.3856 | 576.8926
15.4031 | 1153.9824 | 35.385 | 818.2758 | 8.1078 | 1010.6062 | 576.9912
15.4046 | 1153.9619 | 35.507 | 818.147 | 8.1069 | 1010.474 | 576.981
15.406 | 1153.9415 | 35.324 | 818.3232 | 8.106 | 1010.6467 | 576.9707
15.4105 | 1154.1181 | 35.263 | 818.443 | 8.1048 | 1010.7961 | 577.0591
15.4135 | 1154.5553 | 35.019 | 818.8328 | 8.106 | 1011.2587 | 577.2777
15.4149 | 1154.0567 | 35.202 | 818.4836 | 8.102 | 1010.8263 | 577.0283
15.4179 | 1154.4929 | 35.324 | 818.507 | 8.1033 | 1010.9224 | 577.2464
15.4209 | 1154.4519 | 35.202 | 818.6153 | 8.1015 | 1011.0239 | 577.2259
15.4239 | 1154.6707 | 35.202 | 818.6882 | 8.1013 | 1011.1333 | 577.3353
15.4254 | 1154.6502 | 35.08 | 818.8034 | 8.1004 | 1011.2451 | 577.3251
15.4283 | 1154.6092 | 35.141 | 818.7287 | 8.0986 | 1011.1636 | 577.3046
15.4312 | 1154.5682 | 35.263 | 818.5931 | 8.0968 | 1011.0211 | 577.2841
15.4343 | 1155.0043 | 35.263 | 818.7384 | 8.098 | 1011.2391 | 577.5021
15.4357 | 1154.7448 | 35.019 | 818.8959 | 8.0956 | 1011.3534 | 577.3724
15.4387 | 1154.9428 | 35.507 | 818.4739 | 8.0953 | 1010.9644 | 577.4714
15.4402 | 1155.1603 | 35.446 | 819.6074 | 8.0959 | 1012.1341 | 577.5801
15.4431 | 1155.3583 | 35.324 | 818.7954 | 8.0957 | 1011.3551 | 577.6791
15.4461 | 1155.3173 | 35.141 | 818.9648 | 8.0939 | 1011.5176 | 577.6586
15.4491 | 1155.2753 | 34.958 | 819.1338 | 8.092 | 1011.6796 | 577.6376
15.452 | 1155.4732 | 35.08 | 819.0777 | 8.0917 | 1011.6566 | 577.7366
15.4535 | 1155.2137 | 34.897 | 819.1742 | 8.0893 | 1011.7099 | 577.6069
15.4565 | 1155.1717 | 35.141 | 818.9162 | 8.0874 | 1011.4449 | 577.5859
15.4595 | 1154.8918 | 34.897 | 820.0669 | 8.0841 | 1012.5489 | 577.4459
15.4609 | 1155.1102 | 35.08 | 818.9567 | 8.0847 | 1011.4751 | 577.5551
15.4639 | 1155.0682 | 34.897 | 819.1257 | 8.0829 | 1011.6371 | 577.5341
15.4669 | 1155.0272 | 34.836 | 819.1731 | 8.0811 | 1011.6776 | 577.5136
15.4684 | 1155.0067 | 35.019 | 818.9832 | 8.0802 | 1011.4843 | 577.5033
15.4714 | 1155.2035 | 35.019 | 819.0488 | 8.0799 | 1011.5828 | 577.6018
15.4743 | 1155.1625 | 35.141 | 818.9132 | 8.0781 | 1011.4403 | 577.5813
15.4758 | 1155.3809 | 34.897 | 819.23 | 8.0787 | 1011.7935 | 577.6905
15.4788 | 1155.5778 | 34.775 | 819.4176 | 8.0784 | 1012.0139 | 577.7889
15.4817 | 1155.5367 | 35.08 | 819.0989 | 8.0766 | 1011.6884 | 577.7684
15.4832 | 1155.5162 | 34.714 | 819.4581 | 8.0757 | 1012.0441 | 577.7581
15.4862 | 1155.713 | 34.592 | 819.6457 | 8.0754 | 1012.2645 | 577.8565
15.4892 | 1155.672 | 34.47 | 819.754 | 8.0736 | 1012.366 | 577.836
15.4906 | 1155.6515 | 34.592 | 819.6252 | 8.0727 | 1012.2337 | 577.8257
15.4936 | 1155.87 | 34.653 | 819.637 | 8.0726 | 1012.282 | 577.935
15.4966 | 1155.8289 | 34.653 | 819.6233 | 8.0708 | 1012.2615 | 577.9145
15.4981 | 1156.0473 | 34.592 | 820.7571 | 8.0714 | 1013.4316 | 578.0236
15.5011 | 1156.244 | 34.653 | 819.7617 | 8.0711 | 1012.469 | 578.122
15.5055 | 1156.1824 | 34.531 | 819.8631 | 8.0684 | 1012.5602 | 578.0912
15.5069 | 1156.4007 | 34.409 | 820.0579 | 8.0691 | 1012.7913 | 578.2003
15.51 | 1156.3586 | 34.47 | 819.9829 | 8.0672 | 1012.7093 | 578.1793
15.5129 | 1156.3175 | 34.348 | 820.0912 | 8.0654 | 1012.8108 | 578.1588
15.5158 | 1156.2764 | 34.409 | 820.0165 | 8.0636 | 1012.7292 | 578.1382
15.5174 | 1156.0161 | 34.227 | 820.1117 | 8.0612 | 1012.781 | 578.008
15.5203 | 1155.975 | 34.166 | 820.159 | 8.0594 | 1012.8215 | 577.9875
15.5218 | 1155.7157 | 34.105 | 820.1336 | 8.0569 | 1012.7529 | 577.8579
15.5248 | 1155.6736 | 33.922 | 820.3025 | 8.0551 | 1012.9148 | 577.8368
15.5263 | 1155.8919 | 34.348 | 819.9493 | 8.0558 | 1012.5979 | 577.9459
15.5292 | 1155.8508 | 34.227 | 820.0566 | 8.054 | 1012.6984 | 577.9254
15.5322 | 1155.8087 | 34.287 | 819.9826 | 8.0521 | 1012.6174 | 577.9044
15.5337 | 1156.0269 | 34.166 | 820.1763 | 8.0528 | 1012.8475 | 578.0135
15.5366 | 1156.2246 | 34.044 | 820.3642 | 8.0525 | 1013.0683 | 578.1123
15.5397 | 1156.1825 | 33.983 | 820.4112 | 8.0507 | 1013.1082 | 578.0912
15.5426 | 1156.3801 | 34.227 | 820.233 | 8.0504 | 1012.9631 | 578.1901
15.5455 | 1156.339 | 33.861 | 820.5853 | 8.0486 | 1013.3085 | 578.1695
15.5485 | 1156.2969 | 33.983 | 820.4493 | 8.0468 | 1013.1654 | 578.1484
15.55 | 1156.2764 | 33.922 | 820.5035 | 8.0459 | 1013.2162 | 578.1382
15.55 | 1156.2764 | 33.8 | 820.6255 | 8.0459 | 1013.3382 | 578.1382
15.5545 | 1156.2137 | 33.861 | 820.5436 | 8.0432 | 1013.2458 | 578.1068
15.5574 | 1156.1726 | 33.617 | 820.7739 | 8.0414 | 1013.4693 | 578.0863
15.5604 | 1156.3702 | 33.556 | 820.9007 | 8.0412 | 1013.6291 | 578.1851
15.5634 | 1156.5667 | 33.861 | 820.6612 | 8.0409 | 1013.4224 | 578.2834
15.5649 | 1156.8065 | 33.8 | 820.8022 | 8.0417 | 1013.6032 | 578.4032
15.5678 | 1157.004 | 33.8 | 820.868 | 8.0414 | 1013.702 | 578.502
15.5708 | 1157.4391 | 33.617 | 821.196 | 8.0426 | 1014.1026 | 578.7196
15.5738 | 1157.398 | 33.678 | 821.1213 | 8.0409 | 1014.021 | 578.699
15.5752 | 1157.3774 | 33.434 | 821.3585 | 8.04 | 1014.2547 | 578.6887
15.5782 | 1156.858 | 33.373 | 821.2463 | 8.0351 | 1014.056 | 578.429
15.5812 | 1156.8169 | 33.129 | 821.4766 | 8.0333 | 1014.2795 | 578.4085
15.5826 | 1156.5577 | 33.251 | 821.2682 | 8.0309 | 1014.0279 | 578.2789
15.5857 | 1156.7542 | 33.312 | 821.2727 | 8.0306 | 1014.0651 | 578.3771
15.5886 | 1156.4745 | 33.373 | 821.1185 | 8.0273 | 1013.8642 | 578.2372
15.5915 | 1156.4334 | 33.312 | 821.1658 | 8.0255 | 1013.9047 | 578.2167
15.5931 | 1156.4118 | 33.251 | 821.2196 | 8.0246 | 1013.9549 | 578.2059
15.596 | 1156.3707 | 33.129 | 821.3279 | 8.0228 | 1014.0563 | 578.1853
15.5975 | 1156.3501 | 33.312 | 821.138 | 8.0219 | 1013.8631 | 578.1751
15.6005 | 1156.5465 | 33.129 | 821.3865 | 8.0216 | 1014.1443 | 578.2733
15.6035 | 1156.9825 | 33.312 | 821.3488 | 8.0229 | 1014.1792 | 578.4912
15.6064 | 1156.9413 | 33.19 | 821.4571 | 8.0211 | 1014.2807 | 578.4707
15.6079 | 1156.9208 | 33.068 | 821.5723 | 8.0202 | 1014.3924 | 578.4604
15.6109 | 1157.1171 | 32.703 | 822.0027 | 8.0199 | 1014.8556 | 578.5586
15.6138 | 1157.076 | 32.459 | 822.233 | 8.0182 | 1015.079 | 578.538
15.6153 | 1157.2939 | 32.52 | 822.2446 | 8.0188 | 1015.127 | 578.647
15.6168 | 1157.2723 | 32.459 | 822.2984 | 8.0179 | 1015.1772 | 578.6362
15.6212 | 1157.2106 | 32.459 | 822.2779 | 8.0152 | 1015.1463 | 578.6053
15.6227 | 1157.19 | 32.398 | 822.332 | 8.0143 | 1015.197 | 578.595
15.6257 | 1157.3863 | 32.215 | 822.5804 | 8.014 | 1015.4781 | 578.6931
15.6287 | 1157.5836 | 32.52 | 822.3412 | 8.0138 | 1015.2718 | 578.7918
15.6301 | 1157.563 | 32.276 | 822.5783 | 8.0129 | 1015.5055 | 578.7815
15.6331 | 1157.5208 | 32.276 | 822.5643 | 8.0111 | 1015.4844 | 578.7604
15.6361 | 1157.7397 | 32.032 | 822.8812 | 8.011 | 1015.8379 | 578.8699
15.6391 | 1157.6975 | 32.52 | 822.3792 | 8.0092 | 1015.3288 | 578.8488
15.642 | 1157.1578 | 32.398 | 822.3213 | 8.0042 | 1015.1809 | 578.5789
15.645 | 1157.1166 | 32.093 | 822.6125 | 8.0025 | 1015.4653 | 578.5583
15.648 | 1157.3129 | 32.337 | 822.434 | 8.0022 | 1015.3194 | 578.6564
15.6495 | 1157.2923 | 32.398 | 822.3661 | 8.0013 | 1015.2481 | 578.6461
15.6524 | 1157.0127 | 32.093 | 822.5779 | 7.998 | 1015.4134 | 578.5064
15.6554 | 1156.9705 | 32.093 | 822.5638 | 7.9962 | 1015.3923 | 578.4853
15.6569 | 1157.1883 | 31.971 | 822.7584 | 7.9968 | 1015.6232 | 578.5942
15.6598 | 1157.4072 | 32.215 | 822.5874 | 7.9967 | 1015.4886 | 578.7036
15.6613 | 1157.3866 | 31.971 | 822.8245 | 7.9958 | 1015.7223 | 578.6933
15.6643 | 1157.3444 | 31.971 | 822.8105 | 7.994 | 1015.7012 | 578.6722
15.6672 | 1157.3032 | 31.849 | 822.9187 | 7.9923 | 1015.8026 | 578.6516
15.6703 | 1157.261 | 31.971 | 822.7827 | 7.9905 | 1015.6595 | 578.6305
15.6717 | 1157.2404 | 31.91 | 822.8368 | 7.9896 | 1015.7102 | 578.6202
15.6747 | 1157.1992 | 31.91 | 822.8231 | 7.9878 | 1015.6896 | 578.5996
15.6761 | 1157.1786 | 31.91 | 822.8162 | 7.9869 | 1015.6793 | 578.5893
15.6792 | 1157.1364 | 32.093 | 822.6191 | 7.9851 | 1015.4752 | 578.5682
15.6806 | 1157.3542 | 31.91 | 822.8747 | 7.9858 | 1015.7671 | 578.6771
15.6836 | 1157.5513 | 31.971 | 822.8794 | 7.9855 | 1015.8046 | 578.7756
15.6866 | 1157.7474 | 32.276 | 822.6398 | 7.9853 | 1015.5977 | 578.8737
15.6895 | 1157.9444 | 32.032 | 822.9495 | 7.985 | 1015.9402 | 578.9722
15.691 | 1157.9238 | 31.849 | 823.1256 | 7.9841 | 1016.1129 | 578.9619
15.694 | 1157.8816 | 31.971 | 822.9895 | 7.9823 | 1015.9698 | 578.9408
15.6969 | 1158.0787 | 31.849 | 823.1772 | 7.9821 | 1016.1903 | 579.0393
15.6999 | 1157.7992 | 31.91 | 823.0231 | 7.9788 | 1015.9896 | 578.8996
15.7014 | 1157.7775 | 31.727 | 823.1988 | 7.9779 | 1016.1618 | 578.8888
15.7044 | 1157.7363 | 31.91 | 823.0021 | 7.9761 | 1015.9582 | 578.8682
15.7073 | 1157.6951 | 31.667 | 823.2314 | 7.9744 | 1016.1805 | 578.8475
15.7103 | 1157.8911 | 32.032 | 822.9317 | 7.9741 | 1015.9135 | 578.9455
15.7133 | 1157.8499 | 31.91 | 823.04 | 7.9723 | 1016.0149 | 578.9249
15.7147 | 1158.0675 | 32.093 | 822.9295 | 7.973 | 1015.9407 | 579.0337
15.7177 | 1158.0252 | 32.032 | 822.9764 | 7.9712 | 1015.9806 | 579.0126
15.7207 | 1158.2222 | 32.276 | 822.7981 | 7.971 | 1015.8351 | 579.1111
15.7237 | 1158.1799 | 32.215 | 822.845 | 7.9692 | 1015.875 | 579.09
15.7252 | 1158.4191 | 32.154 | 822.9857 | 7.9699 | 1016.0556 | 579.2096
15.7281 | 1158.3779 | 32.154 | 822.972 | 7.9682 | 1016.0349 | 579.1889
15.731 | 1158.5748 | 31.971 | 823.2206 | 7.9679 | 1016.3164 | 579.2874
15.7326 | 1158.5532 | 32.093 | 823.0914 | 7.967 | 1016.1836 | 579.2766
15.7355 | 1158.5119 | 31.971 | 823.1996 | 7.9653 | 1016.285 | 579.256
15.7385 | 1158.4707 | 32.154 | 823.0029 | 7.9635 | 1016.0813 | 579.2353
15.7415 | 1158.4284 | 32.276 | 822.8668 | 7.9617 | 1015.9382 | 579.2142
15.743 | 1158.1696 | 32.032 | 823.0245 | 7.9593 | 1016.0528 | 579.0848
15.7459 | 1158.3665 | 31.971 | 823.1512 | 7.9591 | 1016.2122 | 579.1832
15.7474 | 1158.5829 | 31.849 | 823.3453 | 7.9597 | 1016.4425 | 579.2915
15.7504 | 1158.5417 | 31.91 | 823.2706 | 7.958 | 1016.3608 | 579.2708
15.7533 | 1158.7385 | 31.849 | 823.3972 | 7.9577 | 1016.5203 | 579.3693
15.7563 | 1158.9343 | 31.971 | 823.3404 | 7.9574 | 1016.4962 | 579.4672
15.7578 | 1158.9137 | 31.849 | 823.4556 | 7.9566 | 1016.6078 | 579.4568
15.7607 | 1159.1105 | 31.727 | 823.6432 | 7.9563 | 1016.8283 | 579.5553
15.7623 | 1158.8507 | 31.788 | 823.4956 | 7.9539 | 1016.6374 | 579.4254
15.7667 | 1158.7888 | 31.667 | 823.5959 | 7.9513 | 1016.7274 | 579.3944
15.7682 | 1158.5301 | 31.606 | 823.5707 | 7.9489 | 1016.659 | 579.265
15.7712 | 1158.7259 | 31.606 | 823.636 | 7.9486 | 1016.7569 | 579.3629
15.7726 | 1158.7052 | 31.545 | 823.6901 | 7.9478 | 1016.8076 | 579.3526
15.7756 | 1158.6639 | 31.91 | 823.3113 | 7.946 | 1016.422 | 579.332
15.7771 | 1158.6433 | 31.484 | 824.7304 | 7.9451 | 1017.8376 | 579.3216
15.7815 | 1158.8184 | 31.545 | 824.7278 | 7.944 | 1017.8642 | 579.4092
15.7845 | 1158.7771 | 31.545 | 823.714 | 7.9422 | 1016.8435 | 579.3885
15.786 | 1158.7554 | 31.545 | 823.7068 | 7.9413 | 1016.8327 | 579.3777
15.789 | 1158.9521 | 31.606 | 823.7114 | 7.9411 | 1016.8701 | 579.4761
15.7919 | 1158.6728 | 31.423 | 823.8013 | 7.9379 | 1016.9134 | 579.3364
15.7935 | 1158.6511 | 31.301 | 824.916 | 7.9369 | 1018.0246 | 579.3256
15.7964 | 1158.8478 | 31.484 | 823.7986 | 7.9367 | 1016.9399 | 579.4239
15.7979 | 1159.3032 | 31.545 | 824.8894 | 7.9389 | 1018.1066 | 579.6516
15.8009 | 1158.7849 | 31.606 | 823.6556 | 7.9341 | 1016.7864 | 579.3924
15.8023 | 1159.2402 | 31.423 | 823.9904 | 7.9362 | 1017.1971 | 579.6201
15.8053 | 1159.4585 | 31.301 | 824.1852 | 7.9361 | 1017.4282 | 579.7292
15.8083 | 1159.4161 | 31.057 | 824.415 | 7.9343 | 1017.6511 | 579.7081
15.8098 | 1159.6334 | 31.057 | 825.4875 | 7.935 | 1018.7597 | 579.8167
15.8127 | 1159.5921 | 31.118 | 824.4127 | 7.9332 | 1017.678 | 579.796
15.8156 | 1159.5507 | 31.179 | 824.3379 | 7.9315 | 1017.5964 | 579.7754
15.8172 | 1159.767 | 31.24 | 824.349 | 7.9321 | 1017.6435 | 579.8835
15.8201 | 1159.4877 | 31.118 | 824.3779 | 7.9288 | 1017.6258 | 579.7438
15.8216 | 1159.2291 | 31.057 | 824.3527 | 7.9265 | 1017.5576 | 579.6146
15.8246 | 1158.9272 | 31.179 | 825.1301 | 7.9231 | 1018.2846 | 579.4636
15.8276 | 1158.8859 | 30.813 | 824.4823 | 7.9213 | 1017.6299 | 579.4429
15.8305 | 1158.8446 | 30.935 | 824.3465 | 7.9196 | 1017.4873 | 579.4223
15.8335 | 1159.0617 | 30.813 | 825.5409 | 7.9195 | 1018.7179 | 579.5309
15.835 | 1159.0411 | 30.813 | 824.534 | 7.9186 | 1017.7075 | 579.5205
15.8379 | 1159.2376 | 30.508 | 824.9045 | 7.9184 | 1018.1108 | 579.6188
15.8409 | 1159.4331 | 30.813 | 824.6647 | 7.9181 | 1017.9036 | 579.7166
15.8424 | 1159.6503 | 30.691 | 824.8591 | 7.9187 | 1018.1342 | 579.8252
15.8453 | 1159.609 | 30.691 | 824.8453 | 7.917 | 1018.1135 | 579.8045
15.8484 | 1159.8044 | 30.569 | 826.0325 | 7.9167 | 1019.3332 | 579.9022
15.8498 | 1159.7838 | 30.63 | 824.9646 | 7.9159 | 1018.2619 | 579.8919
15.8528 | 1159.5046 | 30.63 | 824.8715 | 7.9126 | 1018.1223 | 579.7523
15.8558 | 1159.7 | 30.63 | 824.9367 | 7.9124 | 1018.22 | 579.85
15.8572 | 1159.6793 | 30.447 | 825.1128 | 7.9115 | 1018.3927 | 579.8397
15.8602 | 1159.8758 | 30.508 | 825.1173 | 7.9113 | 1018.4299 | 579.9379
15.8632 | 1159.8334 | 30.447 | 825.1641 | 7.9095 | 1018.4697 | 579.9167
15.8661 | 1159.792 | 30.447 | 825.1503 | 7.9078 | 1018.449 | 579.896
15.8676 | 1160.0091 | 30.387 | 825.2827 | 7.9084 | 1018.6176 | 580.0046
15.8706 | 1160.2045 | 30.387 | 825.3478 | 7.9081 | 1018.7153 | 580.1023
15.8736 | 1160.4225 | 30.63 | 825.1775 | 7.908 | 1018.5813 | 580.2113
15.8765 | 1160.6189 | 30.021 | 825.852 | 7.9078 | 1019.2884 | 580.3094
15.8795 | 1160.8142 | 30.204 | 825.7341 | 7.9075 | 1019.2031 | 580.4071
15.881 | 1160.5558 | 29.96 | 825.8919 | 7.9052 | 1019.3179 | 580.2779
15.8839 | 1160.5144 | 30.021 | 825.8171 | 7.9035 | 1019.2362 | 580.2572
15.8869 | 1160.2342 | 30.143 | 825.6017 | 7.9002 | 1018.9741 | 580.1171
15.8884 | 1160.2135 | 30.204 | 825.5338 | 7.8993 | 1018.9027 | 580.1067
15.8914 | 1159.9128 | 30.021 | 826.6166 | 7.896 | 1019.9354 | 579.9564
15.8929 | 1159.891 | 30.143 | 826.4873 | 7.8951 | 1019.8025 | 579.9455
15.8958 | 1160.109 | 30.204 | 825.499 | 7.895 | 1018.8505 | 580.0545
15.8988 | 1160.0676 | 30.143 | 825.5462 | 7.8933 | 1018.8908 | 580.0338
15.9018 | 1160.2628 | 29.838 | 826.9163 | 7.893 | 1020.2934 | 580.1314
15.9033 | 1160.0045 | 30.204 | 825.4642 | 7.8906 | 1018.7982 | 580.0022
15.9047 | 1160.2214 | 29.96 | 825.7805 | 7.8913 | 1019.1507 | 580.1107
15.9092 | 1160.1583 | 29.96 | 825.7594 | 7.8887 | 1019.1192 | 580.0792
15.9107 | 1160.3753 | 29.96 | 825.8318 | 7.8893 | 1019.2276 | 580.1876
15.9136 | 1160.5715 | 29.899 | 825.9582 | 7.8891 | 1019.3868 | 580.2858
15.9151 | 1160.5508 | 29.777 | 827.0733 | 7.8882 | 1020.4984 | 580.2754
15.9196 | 1160.4877 | 29.838 | 825.9912 | 7.8856 | 1019.4058 | 580.2438
15.9225 | 1160.4462 | 29.838 | 825.9774 | 7.8839 | 1019.3851 | 580.2231
15.9241 | 1160.4245 | 29.838 | 825.9702 | 7.883 | 1019.3743 | 580.2123
15.927 | 1160.6207 | 29.411 | 826.4626 | 7.8828 | 1019.8994 | 580.3104
15.9299 | 1160.5793 | 29.655 | 826.2048 | 7.881 | 1019.6346 | 580.2896
15.933 | 1160.7744 | 29.472 | 826.4528 | 7.8808 | 1019.9152 | 580.3872
15.9359 | 1160.9706 | 29.411 | 826.5792 | 7.8806 | 1020.0743 | 580.4853
15.9388 | 1161.1668 | 29.289 | 827.7666 | 7.8803 | 1021.2944 | 580.5834
15.9388 | 1161.1668 | 29.411 | 826.6446 | 7.8803 | 1020.1724 | 580.5834
15.9433 | 1161.1035 | 29.411 | 826.6235 | 7.8777 | 1020.1408 | 580.5518
15.9448 | 1160.8452 | 29.228 | 826.7204 | 7.8754 | 1020.1946 | 580.4226
15.9478 | 1160.8028 | 29.472 | 826.4623 | 7.8736 | 1019.9294 | 580.4014
15.9493 | 1160.5445 | 29.228 | 827.6202 | 7.8713 | 1021.0442 | 580.2722
15.9522 | 1160.503 | 29.35 | 826.4843 | 7.8696 | 1019.9015 | 580.2515
15.9552 | 1160.4606 | 29.228 | 826.5922 | 7.8678 | 1020.0023 | 580.2303
15.9567 | 1160.6774 | 29.106 | 826.7865 | 7.8684 | 1020.2327 | 580.3387
15.9596 | 1160.8735 | 29.228 | 827.7298 | 7.8682 | 1021.2087 | 580.4367
15.9611 | 1160.8528 | 29.046 | 826.9049 | 7.8674 | 1020.3804 | 580.4264
15.9641 | 1161.0694 | 29.167 | 826.8561 | 7.8672 | 1020.3677 | 580.5347
15.9656 | 1161.0487 | 29.228 | 826.7882 | 7.8664 | 1020.2963 | 580.5243
15.9701 | 1160.9854 | 29.167 | 827.8281 | 7.8638 | 1021.3257 | 580.4927
15.9715 | 1160.9647 | 29.106 | 827.8822 | 7.8629 | 1021.3764 | 580.4824
15.9715 | 1161.2022 | 29.106 | 826.9614 | 7.8644 | 1020.4951 | 580.6011
15.976 | 1160.9025 | 28.741 | 828.2265 | 7.8604 | 1021.7103 | 580.4513
15.9775 | 1161.1182 | 28.985 | 827.0544 | 7.861 | 1020.5741 | 580.5591
15.9834 | 1161.5102 | 29.167 | 827.0031 | 7.8605 | 1020.5881 | 580.7551
15.9819 | 1161.531 | 28.924 | 828.253 | 7.8614 | 1021.8415 | 580.7655
15.9864 | 1161.7052 | 29.106 | 827.1291 | 7.8603 | 1020.7466 | 580.8526
15.9879 | 1161.9219 | 29.046 | 827.2613 | 7.8609 | 1020.9149 | 580.9609
15.9908 | 1162.1178 | 28.985 | 827.3876 | 7.8607 | 1021.0739 | 581.0589
15.9938 | 1162.3127 | 28.863 | 827.5746 | 7.8604 | 1021.2934 | 581.1564
15.9968 | 1162.5302 | 29.046 | 827.4641 | 7.8603 | 1021.2191 | 581.2651
15.9982 | 1162.5095 | 28.68 | 827.8232 | 7.8595 | 1021.5747 | 581.2547
16.0012 | 1162.4669 | 28.558 | 827.931 | 7.8577 | 1021.6754 | 581.2334
16.0042 | 1162.4254 | 28.558 | 827.9171 | 7.856 | 1021.6547 | 581.2127
16.0056 | 1162.1456 | 28.436 | 828.9459 | 7.8536 | 1022.6368 | 581.0728
16.0101 | 1162.0823 | 28.314 | 828.0468 | 7.851 | 1021.7271 | 581.0411
16.0101 | 1161.8449 | 28.558 | 827.7236 | 7.8495 | 1021.3645 | 580.9225
16.0145 | 1161.7826 | 28.619 | 827.6419 | 7.8469 | 1021.2723 | 580.8913
16.0161 | 1162.2572 | 28.497 | 827.9221 | 7.8491 | 1021.6316 | 581.1286
16.0176 | 1162.2364 | 28.375 | 828.0371 | 7.8483 | 1021.7432 | 581.1182
16.022 | 1162.1741 | 28.375 | 828.0164 | 7.8457 | 1021.7121 | 581.0871
16.025 | 1162.6063 | 28.375 | 828.1604 | 7.847 | 1021.9281 | 581.3031
16.0264 | 1162.5855 | 27.948 | 828.5805 | 7.8461 | 1022.3447 | 581.2927
16.0279 | 1162.5647 | 28.009 | 829.5126 | 7.8453 | 1023.2734 | 581.2824
16.0309 | 1162.5232 | 27.826 | 828.6817 | 7.8436 | 1022.4356 | 581.2616
16.0339 | 1162.4806 | 28.131 | 828.3625 | 7.8418 | 1022.1093 | 581.2403
16.0353 | 1162.4598 | 28.07 | 828.4166 | 7.841 | 1022.1599 | 581.2299
16.0383 | 1162.181 | 28.131 | 828.2627 | 7.8378 | 1021.9595 | 581.0905
16.0413 | 1162.1384 | 28.192 | 828.1875 | 7.8361 | 1021.8772 | 581.0692
16.0428 | 1162.1176 | 27.887 | 828.4855 | 7.8352 | 1022.1718 | 581.0588
16.0457 | 1162.0761 | 28.07 | 828.2887 | 7.8335 | 1021.968 | 581.038
16.0487 | 1162.2708 | 27.826 | 828.5976 | 7.8333 | 1022.3094 | 581.1354
16.0517 | 1162.4665 | 28.131 | 828.3578 | 7.833 | 1022.1023 | 581.2333
16.0576 | 1162.6196 | 28.009 | 829.5309 | 7.8311 | 1023.3008 | 581.3098
16.0576 | 1162.8569 | 28.009 | 828.61 | 7.8326 | 1022.4194 | 581.4284
16.0606 | 1163.0526 | 27.887 | 829.7972 | 7.8323 | 1023.6393 | 581.5263
16.0621 | 1163.0307 | 27.766 | 828.9109 | 7.8315 | 1022.7494 | 581.5154
16.0636 | 1163.01 | 27.705 | 828.965 | 7.8306 | 1022.8 | 581.505
16.068 | 1162.7104 | 27.461 | 829.1091 | 7.8266 | 1022.8942 | 581.3552
16.071 | 1162.4305 | 27.705 | 828.7718 | 7.8234 | 1022.5103 | 581.2153
16.0725 | 1162.1725 | 27.644 | 828.7468 | 7.8211 | 1022.4423 | 581.0863
16.0754 | 1161.8938 | 27.644 | 828.6539 | 7.8179 | 1022.3029 | 580.9469
16.0784 | 1162.0884 | 27.583 | 828.7798 | 7.8177 | 1022.4612 | 581.0442
16.0828 | 1162.2633 | 27.522 | 828.8991 | 7.8166 | 1022.6096 | 581.1316
16.0828 | 1162.0261 | 27.4 | 828.942 | 7.8151 | 1022.613 | 581.013
16.0843 | 1162.2425 | 27.461 | 828.9532 | 7.8158 | 1022.6602 | 581.1212
16.0873 | 1162.437 | 27.217 | 829.262 | 7.8155 | 1023.0015 | 581.2185
16.0902 | 1162.3955 | 27.217 | 829.2482 | 7.8138 | 1022.9807 | 581.1977
16.0917 | 1162.6119 | 27.034 | 829.5033 | 7.8144 | 1023.2719 | 581.3059
16.0947 | 1162.5692 | 26.912 | 829.6111 | 7.8127 | 1023.3726 | 581.2846
16.0962 | 1162.7856 | 26.729 | 829.8662 | 7.8133 | 1023.6638 | 581.3928
16.1007 | 1162.7222 | 26.973 | 829.6011 | 7.8108 | 1023.3881 | 581.3611
16.1022 | 1162.7014 | 26.912 | 829.6551 | 7.8099 | 1023.4387 | 581.3507
16.1051 | 1162.4227 | 26.485 | 829.9892 | 7.8068 | 1023.7263 | 581.2113
16.108 | 1162.6182 | 26.668 | 829.8714 | 7.8066 | 1023.6411 | 581.3091
16.1096 | 1162.8335 | 26.546 | 830.0652 | 7.8072 | 1023.8707 | 581.4167
16.1125 | 1163.0506 | 26.851 | 829.8325 | 7.8071 | 1023.6743 | 581.5253
16.114 | 1163.2669 | 26.729 | 830.0266 | 7.8077 | 1023.9044 | 581.6334
16.117 | 1162.9871 | 26.79 | 829.8724 | 7.8045 | 1023.7036 | 581.4936
16.1199 | 1162.9455 | 26.546 | 830.1025 | 7.8028 | 1023.9268 | 581.4728
16.1214 | 1163.1618 | 26.607 | 830.1136 | 7.8035 | 1023.9739 | 581.5809
16.1259 | 1163.0983 | 26.485 | 830.2144 | 7.8009 | 1024.0642 | 581.5492
16.1288 | 1163.0567 | 26.303 | 830.3826 | 7.7992 | 1024.2254 | 581.5284
16.1288 | 1163.0567 | 26.668 | 830.0176 | 7.7992 | 1023.8604 | 581.5284
16.1318 | 1162.5184 | 26.485 | 830.0211 | 7.7944 | 1023.7742 | 581.2592
16.1333 | 1162.7562 | 26.546 | 830.0394 | 7.7952 | 1023.8321 | 581.3781
16.1363 | 1162.7146 | 26.424 | 830.1475 | 7.7935 | 1023.9333 | 581.3573
16.1393 | 1162.909 | 26.364 | 830.2723 | 7.7933 | 1024.0905 | 581.4545
16.1422 | 1162.8674 | 26.424 | 830.1985 | 7.7916 | 1024.0097 | 581.4337
16.1437 | 1162.8466 | 26.364 | 830.2515 | 7.7907 | 1024.0593 | 581.4233
16.1467 | 1162.8039 | 26.364 | 830.2373 | 7.789 | 1024.038 | 581.402
16.1496 | 1162.7623 | 26.424 | 830.1634 | 7.7873 | 1023.9572 | 581.3812
16.1511 | 1162.9785 | 26.181 | 830.4785 | 7.788 | 1024.3083 | 581.4893
16.154 | 1162.9369 | 26.12 | 830.5256 | 7.7863 | 1024.3484 | 581.4684
16.1571 | 1162.8942 | 26.059 | 830.5724 | 7.7846 | 1024.3881 | 581.4471
16.16 | 1162.6156 | 26.546 | 829.9925 | 7.7814 | 1023.7618 | 581.3078
16.16 | 1162.8526 | 26.303 | 830.3145 | 7.7829 | 1024.1233 | 581.4263
16.1645 | 1162.7891 | 26.242 | 830.3544 | 7.7804 | 1024.1526 | 581.3946
16.1674 | 1162.7475 | 25.998 | 830.5845 | 7.7787 | 1024.3758 | 581.3738
16.1689 | 1163.2006 | 26.181 | 830.5525 | 7.7808 | 1024.4193 | 581.6003
16.1719 | 1163.3949 | 26.303 | 830.4953 | 7.7805 | 1024.3944 | 581.6974
16.1748 | 1163.3532 | 26.181 | 830.6034 | 7.7789 | 1024.4956 | 581.6766
16.1779 | 1164.0428 | 26.364 | 830.6503 | 7.7817 | 1024.6574 | 582.0214
16.1793 | 1164.022 | 26.485 | 830.5223 | 7.7808 | 1024.526 | 582.011
16.1823 | 1164.2172 | 26.303 | 830.7694 | 7.7806 | 1024.8056 | 582.1086
16.1853 | 1164.1745 | 26.607 | 830.4512 | 7.7789 | 1024.4803 | 582.0873
16.1868 | 1164.1537 | 26.546 | 830.5052 | 7.7781 | 1024.5308 | 582.0768
16.1912 | 1164.0912 | 26.607 | 831.4234 | 7.7756 | 1025.4386 | 582.0456
16.1926 | 1163.575 | 26.364 | 830.4943 | 7.7717 | 1024.4235 | 581.7875
16.1971 | 1163.0378 | 26.424 | 830.2553 | 7.7662 | 1024.0949 | 581.5189
16.2001 | 1163.4698 | 26.181 | 830.6423 | 7.7675 | 1024.5539 | 581.7349
16.2016 | 1163.7063 | 26.303 | 830.5991 | 7.7682 | 1024.5502 | 581.8532
16.2045 | 1163.6647 | 26.181 | 830.7072 | 7.7665 | 1024.6513 | 581.8323
16.206 | 1164.1175 | 26.059 | 830.9802 | 7.7686 | 1024.9998 | 582.0588
16.209 | 1163.838 | 26.12 | 830.826 | 7.7655 | 1024.799 | 581.919
16.212 | 1164.0331 | 26.242 | 830.769 | 7.7652 | 1024.7745 | 582.0165
16.2149 | 1163.7546 | 26.181 | 830.7372 | 7.7621 | 1024.6963 | 581.8773
16.2164 | 1164.2063 | 26.059 | 831.0098 | 7.7642 | 1025.0442 | 582.1032
16.2194 | 1164.1646 | 26.181 | 830.8739 | 7.7625 | 1024.9013 | 582.0823
16.2223 | 1164.1229 | 25.815 | 831.226 | 7.7608 | 1025.2465 | 582.0615
16.2253 | 1164.0802 | 26.181 | 831.8457 | 7.7591 | 1025.8591 | 582.0401
16.2268 | 1164.0594 | 25.876 | 831.1438 | 7.7583 | 1025.1537 | 582.0297
16.2298 | 1164.0177 | 25.815 | 831.1909 | 7.7566 | 1025.1938 | 582.0088
16.2313 | 1163.9958 | 26.059 | 830.9396 | 7.7558 | 1024.9389 | 581.9979
16.2342 | 1164.1908 | 26.059 | 832.0046 | 7.7556 | 1026.0364 | 582.0954
16.2357 | 1164.17 | 26.181 | 830.8757 | 7.7547 | 1024.904 | 582.085
16.2386 | 1164.365 | 25.998 | 831.1237 | 7.7545 | 1025.1845 | 582.1825
16.2417 | 1164.559 | 25.998 | 831.1883 | 7.7543 | 1025.2815 | 582.2795
16.2446 | 1164.754 | 25.754 | 831.4973 | 7.7541 | 1025.623 | 582.377
16.2476 | 1164.7113 | 25.937 | 831.3001 | 7.7524 | 1025.4186 | 582.3556
16.2491 | 1164.6904 | 25.815 | 831.4151 | 7.7516 | 1025.5302 | 582.3452
16.252 | 1164.412 | 25.754 | 831.3833 | 7.7484 | 1025.452 | 582.206
16.255 | 1164.6059 | 25.754 | 831.448 | 7.7482 | 1025.5489 | 582.3029
16.2565 | 1164.585 | 25.876 | 831.319 | 7.7474 | 1025.4165 | 582.2925
16.2594 | 1164.3066 | 25.754 | 831.3482 | 7.7443 | 1025.3993 | 582.1533
16.2625 | 1164.2638 | 25.693 | 831.3949 | 7.7426 | 1025.4389 | 582.1319
16.2639 | 1164.4797 | 25.815 | 832.3449 | 7.7432 | 1026.4248 | 582.2398
16.2669 | 1164.2013 | 25.632 | 831.4351 | 7.7401 | 1025.4686 | 582.1006
16.2683 | 1164.1804 | 25.693 | 832.3671 | 7.7392 | 1026.3972 | 582.0902
16.2714 | 1164.3743 | 25.449 | 831.6758 | 7.739 | 1025.7381 | 582.1871
16.2743 | 1164.3326 | 25.632 | 831.4789 | 7.7373 | 1025.5343 | 582.1663
16.2758 | 1164.5699 | 25.449 | 831.741 | 7.7381 | 1025.8359 | 582.2849
16.2788 | 1164.2689 | 25.51 | 831.5796 | 7.7348 | 1025.6245 | 582.1345
16.2817 | 1164.4853 | 25.571 | 831.5908 | 7.7348 | 1025.6717 | 582.2427
16.2832 | 1164.7011 | 25.449 | 831.7847 | 7.7354 | 1025.9015 | 582.3505
16.2862 | 1164.4217 | 25.449 | 831.6916 | 7.7322 | 1025.7618 | 582.2108
16.2877 | 1164.6374 | 25.571 | 831.6415 | 7.7329 | 1025.7477 | 582.3187
16.2906 | 1164.3591 | 25.327 | 831.7927 | 7.7298 | 1025.8525 | 582.1795
16.2936 | 1164.7895 | 25.51 | 831.7532 | 7.731 | 1025.8847 | 582.3947
16.2966 | 1164.5111 | 25.206 | 831.9644 | 7.7279 | 1026.0496 | 582.2556
16.2995 | 1164.706 | 25.206 | 832.0293 | 7.7277 | 1026.147 | 582.353
16.301 | 1164.9206 | 25.571 | 831.7359 | 7.7283 | 1025.8893 | 582.4603
16.304 | 1164.8789 | 25.632 | 831.661 | 7.7266 | 1025.8074 | 582.4394
16.3069 | 1165.3102 | 25.449 | 831.9877 | 7.7279 | 1026.2061 | 582.6551
16.3085 | 1165.0517 | 25.206 | 832.1446 | 7.7255 | 1026.3199 | 582.5259
16.3114 | 1165.2465 | 25.084 | 832.3315 | 7.7253 | 1026.5393 | 582.6233
16.3144 | 1164.9682 | 25.206 | 833.1167 | 7.7222 | 1027.2781 | 582.4841
16.3174 | 1164.9254 | 25.145 | 832.1635 | 7.7206 | 1026.3177 | 582.4627
16.3188 | 1164.668 | 25.327 | 831.8957 | 7.7183 | 1026.007 | 582.334
16.3218 | 1164.8627 | 25.266 | 832.0216 | 7.7181 | 1026.1654 | 582.4314
16.3232 | 1165.0783 | 25.084 | 832.2754 | 7.7187 | 1026.4552 | 582.5392
16.3248 | 1165.0564 | 24.962 | 832.3901 | 7.7178 | 1026.5662 | 582.5282
16.3277 | 1165.0146 | 25.023 | 833.3152 | 7.7162 | 1027.4843 | 582.5073
16.3337 | 1165.1665 | 25.145 | 832.2438 | 7.7143 | 1026.4383 | 582.5833
16.3352 | 1165.1456 | 24.962 | 832.4199 | 7.7135 | 1026.6108 | 582.5728
16.3366 | 1165.1247 | 24.84 | 832.5349 | 7.7127 | 1026.7224 | 582.5624
16.3396 | 1165.0819 | 25.084 | 832.2766 | 7.711 | 1026.4569 | 582.5409
16.3411 | 1165.061 | 24.779 | 832.5747 | 7.7102 | 1026.7515 | 582.5305
16.344 | 1165.2557 | 24.779 | 833.6396 | 7.71 | 1027.8488 | 582.6278
16.3485 | 1165.4498 | 24.84 | 832.6433 | 7.709 | 1026.8849 | 582.7249
16.35 | 1164.9346 | 24.901 | 832.4105 | 7.7052 | 1026.5663 | 582.4673
16.3529 | 1164.8928 | 24.779 | 832.5186 | 7.7036 | 1026.6674 | 582.4464
16.3529 | 1165.1292 | 24.962 | 832.4144 | 7.705 | 1026.6026 | 582.5646
16.356 | 1165.5807 | 25.023 | 832.5039 | 7.7063 | 1026.7674 | 582.7904
16.3589 | 1165.5389 | 25.023 | 832.49 | 7.7047 | 1026.7464 | 582.7694
16.3634 | 1165.7115 | 24.596 | 832.9745 | 7.7037 | 1027.2598 | 582.8558
16.3648 | 1166.3998 | 24.657 | 833.1429 | 7.7072 | 1027.5429 | 583.1999
16.3663 | 1166.1425 | 24.596 | 833.1182 | 7.7049 | 1027.4752 | 583.0712
16.3678 | 1166.3579 | 24.535 | 833.251 | 7.7055 | 1027.644 | 583.179
16.3723 | 1166.0577 | 24.535 | 833.1509 | 7.7016 | 1027.4939 | 583.0289
16.3737 | 1165.5641 | 24.535 | 832.9864 | 7.6979 | 1027.247 | 582.782
16.3767 | 1165.5223 | 24.535 | 832.9724 | 7.6962 | 1027.2261 | 582.7611
16.3797 | 1165.4794 | 24.352 | 833.1411 | 7.6946 | 1027.3877 | 582.7397
16.3826 | 1165.2012 | 24.535 | 832.8654 | 7.6915 | 1027.0656 | 582.6006
16.3841 | 1165.1803 | 24.108 | 834.2854 | 7.6907 | 1028.4822 | 582.5902
16.3871 | 1165.3738 | 24.596 | 832.8619 | 7.6904 | 1027.0909 | 582.6869
16.3886 | 1165.8255 | 24.718 | 833.8905 | 7.6925 | 1028.1948 | 582.9128
16.3915 | 1166.02 | 24.352 | 834.3213 | 7.6923 | 1028.658 | 583.01
16.3931 | 1165.9981 | 24.474 | 833.192 | 7.6914 | 1027.525 | 582.999
16.3975 | 1165.9353 | 24.535 | 833.1101 | 7.689 | 1027.4326 | 582.9676
16.4005 | 1166.1287 | 24.474 | 833.2356 | 7.6888 | 1027.5903 | 583.0643
16.4034 | 1166.0868 | 24.291 | 833.4046 | 7.6871 | 1027.7524 | 583.0434
16.4034 | 1166.0868 | 24.352 | 833.3436 | 7.6871 | 1027.6914 | 583.0434
16.4064 | 1166.2812 | 24.108 | 833.6524 | 7.6869 | 1028.0326 | 583.1406
16.4094 | 1166.2383 | 24.047 | 833.6991 | 7.6853 | 1028.0722 | 583.1192
16.4109 | 1166.2174 | 24.108 | 833.6311 | 7.6844 | 1028.0007 | 583.1087
16.4138 | 1166.1755 | 24.108 | 833.6172 | 7.6828 | 1027.9798 | 583.0878
16.4153 | 1166.1546 | 24.169 | 833.5492 | 7.682 | 1027.9083 | 583.0773
16.4183 | 1166.3479 | 24.047 | 834.7356 | 7.6818 | 1029.127 | 583.174
16.4212 | 1166.5638 | 24.108 | 833.7466 | 7.6817 | 1028.1739 | 583.2819
16.4242 | 1166.7571 | 24.108 | 833.811 | 7.6815 | 1028.2705 | 583.3785
16.4272 | 1166.7152 | 24.047 | 833.8581 | 7.6798 | 1028.3106 | 583.3576
16.4301 | 1167.1457 | 23.986 | 834.0626 | 7.6811 | 1028.5869 | 583.5729
16.4317 | 1166.8875 | 23.986 | 834.9765 | 7.6788 | 1029.4578 | 583.4438
16.4346 | 1166.6094 | 23.682 | 834.1878 | 7.6757 | 1028.6227 | 583.3047
16.4361 | 1166.5885 | 23.865 | 833.9978 | 7.6749 | 1028.4292 | 583.2942
16.4375 | 1166.3313 | 23.986 | 833.7911 | 7.6727 | 1028.1797 | 583.1657
16.4406 | 1166.5246 | 23.621 | 834.2205 | 7.6724 | 1028.6413 | 583.2623
16.4435 | 1166.2465 | 23.682 | 834.0668 | 7.6694 | 1028.4413 | 583.1233
16.445 | 1166.2256 | 23.56 | 834.1819 | 7.6686 | 1028.5528 | 583.1128
16.4494 | 1166.3979 | 23.621 | 834.1783 | 7.6675 | 1028.5779 | 583.1989
16.4524 | 1166.356 | 23.56 | 834.2253 | 7.6659 | 1028.618 | 583.178
16.4524 | 1166.356 | 23.56 | 834.2253 | 7.6659 | 1028.618 | 583.178
16.4569 | 1166.5282 | 23.743 | 834.0997 | 7.6648 | 1028.5211 | 583.2641
16.4598 | 1166.4863 | 23.621 | 834.2078 | 7.6632 | 1028.6222 | 583.2432
16.4613 | 1166.4654 | 23.499 | 834.3228 | 7.6624 | 1028.7337 | 583.2327
16.4628 | 1166.4434 | 23.621 | 834.1935 | 7.6616 | 1028.6007 | 583.2217
16.4672 | 1166.6167 | 23.621 | 834.2512 | 7.6606 | 1028.6873 | 583.3083
16.4702 | 1166.5737 | 23.56 | 834.2979 | 7.6589 | 1028.7269 | 583.2869
16.4732 | 1166.5318 | 23.743 | 834.1009 | 7.6573 | 1028.5229 | 583.2659
16.4777 | 1166.4679 | 23.499 | 834.3236 | 7.6548 | 1028.7349 | 583.2339
16.4777 | 1166.704 | 23.438 | 834.4633 | 7.6562 | 1028.914 | 583.352
16.4806 | 1166.8981 | 23.682 | 834.284 | 7.6561 | 1028.7671 | 583.4491
16.4821 | 1167.1132 | 23.499 | 834.5387 | 7.6567 | 1029.0576 | 583.5566
16.485 | 1167.0713 | 23.438 | 834.5858 | 7.6551 | 1029.0976 | 583.5356
16.4895 | 1167.2434 | 23.438 | 834.6431 | 7.654 | 1029.1837 | 583.6217
16.491 | 1167.2224 | 23.316 | 834.7581 | 7.6532 | 1029.2952 | 583.6112
16.4924 | 1167.2014 | 23.194 | 834.8731 | 7.6524 | 1029.4067 | 583.6007
16.4955 | 1167.1585 | 23.072 | 834.9808 | 7.6507 | 1029.5072 | 583.5792
16.4969 | 1166.9015 | 23.011 | 834.9562 | 7.6485 | 1029.4397 | 583.4507
16.4999 | 1166.8595 | 23.194 | 834.7592 | 7.6469 | 1029.2358 | 583.4298
16.5029 | 1166.8166 | 22.95 | 835.9889 | 7.6452 | 1030.4583 | 583.4083
16.5044 | 1167.0316 | 22.95 | 835.0605 | 7.6458 | 1029.5658 | 583.5158
16.5073 | 1167.2471 | 22.828 | 835.2544 | 7.6458 | 1029.7955 | 583.6235
16.5103 | 1167.2041 | 22.706 | 835.362 | 7.6441 | 1029.896 | 583.602
16.5132 | 1167.1621 | 22.889 | 835.165 | 7.6425 | 1029.6921 | 583.5811
16.5163 | 1167.3551 | 22.767 | 835.3514 | 7.6423 | 1029.9106 | 583.6776
16.5177 | 1167.3341 | 22.706 | 835.4054 | 7.6415 | 1029.9611 | 583.6671
16.5207 | 1167.2922 | 22.767 | 835.3304 | 7.6399 | 1029.8791 | 583.6461
16.5221 | 1167.2712 | 22.889 | 835.2014 | 7.6391 | 1029.7466 | 583.6356
16.5252 | 1167.2282 | 22.645 | 835.4311 | 7.6374 | 1029.9691 | 583.6141
16.5281 | 1167.1862 | 22.645 | 835.4171 | 7.6358 | 1029.9481 | 583.5931
16.531 | 1167.1443 | 22.645 | 835.4031 | 7.6342 | 1029.9271 | 583.5721
16.5326 | 1167.1223 | 22.524 | 835.5168 | 7.6333 | 1030.0371 | 583.5611
16.5355 | 1167.0803 | 22.402 | 835.6248 | 7.6317 | 1030.1382 | 583.5402
16.537 | 1167.0593 | 22.28 | 835.7398 | 7.6309 | 1030.2497 | 583.5297
16.54 | 1167.2522 | 22.219 | 835.8651 | 7.6307 | 1030.4071 | 583.6261
16.5429 | 1167.4461 | 22.219 | 835.9297 | 7.6305 | 1030.5041 | 583.7231
16.5444 | 1167.661 | 22.158 | 836.0623 | 7.6311 | 1030.6725 | 583.8305
16.5489 | 1167.597 | 22.158 | 836.041 | 7.6287 | 1030.6405 | 583.7985
16.5504 | 1168.2836 | 21.975 | 836.4529 | 7.6322 | 1031.1668 | 584.1418
16.5533 | 1168.2416 | 21.914 | 836.4999 | 7.6305 | 1031.2068 | 584.1208
16.5533 | 1167.7699 | 21.914 | 836.3426 | 7.6277 | 1030.971 | 583.885
16.5578 | 1167.7059 | 21.731 | 836.5043 | 7.6252 | 1031.1219 | 583.8529
16.5623 | 1167.406 | 21.731 | 836.4043 | 7.6214 | 1030.972 | 583.703
16.5623 | 1167.406 | 21.914 | 836.2213 | 7.6214 | 1030.789 | 583.703
16.5652 | 1167.364 | 21.975 | 836.1463 | 7.6198 | 1030.707 | 583.682
16.5652 | 1167.364 | 21.792 | 836.3293 | 7.6198 | 1030.89 | 583.682
16.5697 | 1167.3 | 21.67 | 836.43 | 7.6173 | 1030.98 | 583.65
16.5712 | 1167.279 | 21.67 | 836.423 | 7.6165 | 1030.9695 | 583.6395
16.5741 | 1167.9444 | 21.609 | 836.7058 | 7.6192 | 1031.3632 | 583.9722
16.577 | 1167.9024 | 21.67 | 836.6308 | 7.6176 | 1031.2812 | 583.9512
16.5801 | 1167.8594 | 21.853 | 836.4335 | 7.6159 | 1031.0767 | 583.9297
16.5815 | 1168.0956 | 21.609 | 836.7562 | 7.6167 | 1031.4388 | 584.0478
16.5845 | 1168.0536 | 21.487 | 836.8642 | 7.6151 | 1031.5398 | 584.0268
16.5875 | 1168.0105 | 21.304 | 837.0328 | 7.6134 | 1031.7012 | 584.0052
16.589 | 1167.9895 | 21.365 | 836.9648 | 7.6126 | 1031.6297 | 583.9947
16.5919 | 1167.9475 | 21.487 | 836.8288 | 7.611 | 1031.4867 | 583.9737
16.5949 | 1168.1401 | 21.365 | 837.015 | 7.6108 | 1031.7051 | 584.0701
16.5978 | 1167.8624 | 21.243 | 837.0445 | 7.6078 | 1031.6882 | 583.9312
16.6009 | 1168.0551 | 21.365 | 836.9867 | 7.6076 | 1031.6625 | 584.0275
16.6023 | 1168.034 | 21.426 | 836.9187 | 7.6068 | 1031.591 | 584.017
16.6053 | 1168.2277 | 21.487 | 836.9222 | 7.6066 | 1031.6269 | 584.1139
16.6083 | 1168.4204 | 21.548 | 836.9255 | 7.6064 | 1031.6622 | 584.2102
16.6127 | 1168.3573 | 21.304 | 837.1484 | 7.604 | 1031.8746 | 584.1786
16.6142 | 1168.3363 | 21.426 | 837.0194 | 7.6032 | 1031.7421 | 584.1681
16.6172 | 1168.2932 | 21.426 | 837.0051 | 7.6015 | 1031.7206 | 584.1466
16.6201 | 1168.4868 | 21.243 | 837.2526 | 7.6013 | 1032.0004 | 584.2434
16.6216 | 1167.9945 | 21.122 | 837.2095 | 7.5977 | 1031.8752 | 583.9972
16.6246 | 1167.9514 | 21.365 | 836.9521 | 7.5961 | 1031.6107 | 583.9757
16.6275 | 1167.9093 | 21.487 | 836.8161 | 7.5945 | 1031.4677 | 583.9547
16.6305 | 1168.103 | 21.426 | 836.9417 | 7.5943 | 1031.6255 | 584.0515
16.632 | 1168.0809 | 21.609 | 836.7513 | 7.5935 | 1031.4314 | 584.0404
16.635 | 1168.0388 | 21.487 | 836.8593 | 7.5919 | 1031.5324 | 584.0194
16.6379 | 1168.2324 | 21.609 | 836.8018 | 7.5917 | 1031.5072 | 584.1162
16.6409 | 1168.1893 | 21.365 | 837.0314 | 7.5901 | 1031.7297 | 584.0947
16.6439 | 1168.3829 | 21.487 | 836.974 | 7.5899 | 1031.7044 | 584.1914
16.6453 | 1168.3618 | 21.487 | 836.9669 | 7.5891 | 1031.6939 | 584.1809
16.6483 | 1168.3187 | 21.243 | 838.1966 | 7.5875 | 1032.9164 | 584.1594
16.6513 | 1168.2767 | 21.487 | 836.9386 | 7.5859 | 1031.6513 | 584.1383
16.6528 | 1168.2557 | 21.426 | 836.9926 | 7.5851 | 1031.7018 | 584.1278
16.6558 | 1168.2125 | 21.487 | 836.9172 | 7.5834 | 1031.6193 | 584.1063
16.6572 | 1168.1915 | 21.487 | 836.9102 | 7.5826 | 1031.6088 | 584.0958
16.6602 | 1168.385 | 21.67 | 837.7917 | 7.5825 | 1032.5225 | 584.1925
16.6632 | 1168.5774 | 21.487 | 837.0388 | 7.5822 | 1031.8017 | 584.2887
16.6661 | 1168.5354 | 21.243 | 838.2688 | 7.5807 | 1033.0247 | 584.2677
16.6676 | 1169.0068 | 21.365 | 837.3039 | 7.5828 | 1032.1384 | 584.5034
16.6706 | 1169.1992 | 21.122 | 837.6111 | 7.5826 | 1032.4776 | 584.5996
16.6721 | 1169.1782 | 21.365 | 837.3611 | 7.5818 | 1032.2241 | 584.5891
16.675 | 1169.6071 | 21 | 837.869 | 7.583 | 1032.8035 | 584.8035
16.678 | 1169.5639 | 21.183 | 837.6716 | 7.5814 | 1032.599 | 584.782
16.6795 | 1169.0719 | 21 | 837.6906 | 7.5778 | 1032.5359 | 584.5359
16.6824 | 1169.0298 | 21.183 | 837.4936 | 7.5762 | 1032.3319 | 584.5149
16.6839 | 1168.7732 | 21.061 | 837.5301 | 7.574 | 1032.3256 | 584.3866
16.6869 | 1168.7301 | 21.122 | 837.4547 | 7.5724 | 1032.243 | 584.365
16.6899 | 1168.688 | 21.183 | 837.3797 | 7.5708 | 1032.161 | 584.344
16.6913 | 1168.6669 | 21.061 | 838.4946 | 7.57 | 1033.2725 | 584.3335
16.6944 | 1168.8593 | 21.122 | 837.4978 | 7.5698 | 1032.3076 | 584.4296
16.6973 | 1168.8172 | 21.183 | 837.4227 | 7.5682 | 1032.2256 | 584.4086
16.7002 | 1169.2459 | 21.122 | 838.6266 | 7.5694 | 1033.501 | 584.623
16.7032 | 1169.4382 | 20.695 | 839.1177 | 7.5692 | 1034.0241 | 584.7191
16.7032 | 1169.4382 | 20.878 | 838.9347 | 7.5692 | 1033.8411 | 584.7191
16.7077 | 1169.1396 | 21.122 | 837.5912 | 7.5654 | 1032.4478 | 584.5698
16.7092 | 1169.1175 | 21 | 837.7058 | 7.5646 | 1032.5587 | 584.5587
16.7107 | 1168.861 | 20.878 | 837.7423 | 7.5624 | 1032.5525 | 584.4305
16.7136 | 1168.8189 | 20.695 | 837.9113 | 7.5608 | 1032.7145 | 584.4095
16.7151 | 1168.7979 | 20.756 | 837.8433 | 7.56 | 1032.6429 | 584.3989
16.7181 | 1168.7547 | 20.695 | 837.8899 | 7.5584 | 1032.6824 | 584.3774
16.721 | 1169.1834 | 21 | 838.7278 | 7.5596 | 1033.5917 | 584.5917
16.7225 | 1169.6331 | 21 | 837.8777 | 7.5617 | 1032.8165 | 584.8165
16.7255 | 1169.5899 | 20.878 | 837.9853 | 7.56 | 1032.9169 | 584.7949
16.7299 | 1170.0188 | 20.39 | 838.6163 | 7.5606 | 1033.6194 | 585.0094
16.7315 | 1169.9966 | 20.512 | 838.4869 | 7.5598 | 1033.4863 | 584.9983
16.7344 | 1169.9545 | 20.329 | 838.6558 | 7.5582 | 1033.6482 | 584.9772
16.7344 | 1169.9545 | 20.512 | 838.4728 | 7.5582 | 1033.4652 | 584.9772
16.7374 | 1169.9123 | 20.39 | 838.5808 | 7.5566 | 1033.5662 | 584.9562
16.7404 | 1169.6124 | 20.695 | 838.1758 | 7.5535 | 1033.1112 | 584.8062
16.7433 | 1169.5702 | 20.39 | 838.4667 | 7.5519 | 1033.3951 | 584.7851
16.7462 | 1169.2928 | 20.573 | 838.1913 | 7.5489 | 1033.0734 | 584.6464
16.7493 | 1169.2496 | 20.207 | 838.5429 | 7.5473 | 1033.4178 | 584.6248
16.7522 | 1169.4427 | 20.634 | 838.1802 | 7.5471 | 1033.0874 | 584.7214
16.7567 | 1169.3785 | 20.207 | 839.5858 | 7.5447 | 1034.4822 | 584.6892
16.7596 | 1169.3363 | 20.39 | 838.3888 | 7.5431 | 1033.2782 | 584.6682
16.7596 | 1169.593 | 20.512 | 838.3523 | 7.5447 | 1033.2845 | 584.7965
16.7626 | 1170.2556 | 20.39 | 839.6952 | 7.5473 | 1034.7378 | 585.1278
16.7656 | 1169.7429 | 20.146 | 838.7683 | 7.5429 | 1033.7254 | 584.8714
16.767 | 1169.7218 | 20.329 | 838.5783 | 7.5421 | 1033.5319 | 584.8609
16.7701 | 1169.4433 | 20.451 | 838.3634 | 7.5391 | 1033.2707 | 584.7217
16.7745 | 1170.0858 | 20.451 | 838.5776 | 7.5409 | 1033.5919 | 585.0429
16.7759 | 1170.0647 | 20.207 | 838.8146 | 7.5401 | 1033.8253 | 585.0323
16.779 | 1170.0215 | 20.024 | 839.9832 | 7.5385 | 1034.9867 | 585.0107
16.7804 | 1170.0004 | 20.024 | 838.9761 | 7.5378 | 1033.9762 | 585.0002
16.7819 | 1169.9793 | 20.268 | 838.7251 | 7.537 | 1033.7216 | 584.9896
16.7848 | 1169.9371 | 20.024 | 838.955 | 7.5354 | 1033.9445 | 584.9685
16.7848 | 1169.9371 | 20.085 | 838.894 | 7.5354 | 1033.8835 | 584.9685
16.7893 | 1170.3431 | 19.903 | 839.2114 | 7.5358 | 1034.2686 | 585.1716
16.7923 | 1170.5361 | 20.085 | 839.0937 | 7.5356 | 1034.1831 | 585.2681
16.7938 | 1170.7491 | 19.903 | 839.3467 | 7.5362 | 1034.4716 | 585.3746
16.7967 | 1170.9635 | 19.903 | 839.4182 | 7.5362 | 1034.5787 | 585.4817
16.7997 | 1170.9213 | 19.598 | 839.7091 | 7.5346 | 1034.8626 | 585.4606
16.8012 | 1170.6426 | 19.781 | 839.4332 | 7.5322 | 1034.5403 | 585.3213
16.8042 | 1170.6003 | 19.598 | 839.6021 | 7.5307 | 1034.7022 | 585.3002
16.8056 | 1170.1089 | 19.72 | 839.3163 | 7.5271 | 1034.3345 | 585.0545
16.8086 | 1170.0657 | 19.842 | 839.1799 | 7.5255 | 1034.1908 | 585.0328
16.8101 | 1170.2797 | 19.72 | 839.3732 | 7.5261 | 1034.4199 | 585.1399
16.8131 | 1170.2375 | 19.72 | 839.3592 | 7.5245 | 1034.3988 | 585.1188
16.8161 | 1170.4294 | 19.781 | 839.3621 | 7.5243 | 1034.4337 | 585.2147
16.819 | 1170.3871 | 19.598 | 839.531 | 7.5228 | 1034.5956 | 585.1936
16.8205 | 1170.366 | 19.659 | 839.463 | 7.522 | 1034.524 | 585.183
16.8235 | 1170.5792 | 19.659 | 839.5341 | 7.5219 | 1034.6306 | 585.2896
16.8264 | 1170.537 | 19.72 | 839.459 | 7.5203 | 1034.5485 | 585.2685
16.8264 | 1170.7721 | 19.537 | 839.7204 | 7.5217 | 1034.849 | 585.386
16.8279 | 1170.2594 | 19.476 | 839.6105 | 7.518 | 1034.6537 | 585.1297
16.8308 | 1170.4737 | 19.598 | 839.5599 | 7.518 | 1034.6388 | 585.2368
16.8353 | 1170.4093 | 19.354 | 839.7824 | 7.5156 | 1034.8506 | 585.2046
16.8368 | 1170.3882 | 19.476 | 839.6534 | 7.5148 | 1034.7181 | 585.1941
16.8413 | 1170.5588 | 19.659 | 839.5273 | 7.5138 | 1034.6204 | 585.2794
16.8413 | 1170.5588 | 19.537 | 839.6493 | 7.5138 | 1034.7424 | 585.2794
16.8457 | 1170.7305 | 19.598 | 839.6455 | 7.5129 | 1034.7673 | 585.3653
16.8472 | 1170.9434 | 19.537 | 839.7775 | 7.5135 | 1034.9347 | 585.4717
16.8502 | 1170.9011 | 19.537 | 840.7634 | 7.5119 | 1035.9136 | 585.4506
16.8516 | 1171.115 | 19.598 | 839.7737 | 7.5125 | 1034.9595 | 585.5575
16.8547 | 1171.0717 | 19.354 | 840.0032 | 7.5109 | 1035.1818 | 585.5358
16.8561 | 1171.0505 | 19.537 | 839.8132 | 7.5101 | 1034.9883 | 585.5253
16.8591 | 1170.7733 | 19.415 | 839.8428 | 7.5072 | 1034.9716 | 585.3866
16.8636 | 1170.2389 | 19.11 | 839.9696 | 7.502 | 1035.0095 | 585.1195
16.8636 | 1170.2389 | 19.11 | 839.9696 | 7.502 | 1035.0095 | 585.1195
16.8665 | 1169.9617 | 19.11 | 839.8772 | 7.4991 | 1034.8708 | 584.9808
16.868 | 1170.1756 | 18.744 | 840.3145 | 7.4997 | 1035.3438 | 585.0878
16.871 | 1170.3672 | 18.866 | 840.2564 | 7.4995 | 1035.3176 | 585.1836
16.8724 | 1170.5811 | 18.562 | 840.6317 | 7.5001 | 1035.7285 | 585.2905
16.8754 | 1170.5388 | 18.744 | 840.4356 | 7.4985 | 1035.5254 | 585.2694
16.8784 | 1170.2606 | 18.501 | 840.5859 | 7.4955 | 1035.6293 | 585.1303
16.8813 | 1170.6882 | 18.379 | 840.8504 | 7.4968 | 1035.9651 | 585.3441
16.8858 | 1170.6237 | 18.318 | 840.8899 | 7.4944 | 1035.9939 | 585.3119
16.8858 | 1170.6237 | 18.318 | 839.8899 | 7.4944 | 1034.9939 | 585.3119
16.8917 | 1170.5392 | 18.318 | 840.8617 | 7.4913 | 1035.9516 | 585.2696
16.8917 | 1170.5392 | 18.318 | 840.8617 | 7.4913 | 1035.9516 | 585.2696
16.8932 | 1170.517 | 18.257 | 840.9153 | 7.4905 | 1036.0015 | 585.2585
16.8962 | 1170.4748 | 18.196 | 840.9623 | 7.4889 | 1036.0414 | 585.2374
16.8991 | 1170.4325 | 18.135 | 841.0092 | 7.4874 | 1036.0813 | 585.2163
16.9036 | 1170.603 | 18.318 | 840.883 | 7.4864 | 1035.9835 | 585.3015
16.9051 | 1170.8167 | 18.074 | 841.1982 | 7.487 | 1036.3343 | 585.4083
16.9081 | 1170.7733 | 18.257 | 841.0008 | 7.4854 | 1036.1297 | 585.3867
16.9096 | 1170.9871 | 18.135 | 841.194 | 7.486 | 1036.3585 | 585.4935
16.9154 | 1170.9025 | 17.952 | 841.3488 | 7.4829 | 1036.4992 | 585.4512
16.9154 | 1171.1587 | 17.952 | 841.4342 | 7.4844 | 1036.6273 | 585.5793
16.9185 | 1171.1153 | 18.074 | 841.2978 | 7.4828 | 1036.4837 | 585.5577
16.9214 | 1170.8169 | 17.525 | 841.7473 | 7.4798 | 1036.8834 | 585.4084
16.9229 | 1171.0519 | 17.708 | 841.6426 | 7.4805 | 1036.8179 | 585.5259
16.9259 | 1170.5176 | 17.586 | 841.5865 | 7.476 | 1036.6728 | 585.2588
16.9274 | 1170.4965 | 17.708 | 841.4575 | 7.4753 | 1036.5402 | 585.2482
16.9303 | 1170.4542 | 17.769 | 841.3824 | 7.4737 | 1036.4581 | 585.2271
16.9318 | 1170.6668 | 17.708 | 841.5143 | 7.4743 | 1036.6254 | 585.3334
16.9362 | 1170.6033 | 17.891 | 841.3101 | 7.472 | 1036.4107 | 585.3017
16.9377 | 1170.8383 | 17.647 | 841.6324 | 7.4727 | 1036.7722 | 585.4192
16.9407 | 1171.0297 | 17.647 | 841.6962 | 7.4725 | 1036.8679 | 585.5149
16.9437 | 1170.9874 | 17.586 | 841.7431 | 7.471 | 1036.9077 | 585.4937
16.9451 | 1170.9663 | 17.769 | 841.5531 | 7.4702 | 1036.7141 | 585.4831
16.9482 | 1170.9229 | 17.708 | 841.5996 | 7.4686 | 1036.7535 | 585.4615
16.9511 | 1170.8806 | 17.464 | 841.8295 | 7.4671 | 1036.9763 | 585.4403
16.9526 | 1170.8595 | 17.464 | 841.8225 | 7.4663 | 1036.9657 | 585.4297
16.9556 | 1171.0508 | 17.647 | 841.7033 | 7.4661 | 1036.8784 | 585.5254
16.9585 | 1170.7738 | 17.403 | 841.8549 | 7.4632 | 1036.9839 | 585.3869
16.96 | 1170.518 | 17.525 | 841.6477 | 7.461 | 1036.734 | 585.259
16.963 | 1170.944 | 17.403 | 841.9117 | 7.4622 | 1037.069 | 585.472
16.9645 | 1171.1575 | 17.464 | 841.9218 | 7.4628 | 1037.1148 | 585.5788
16.9674 | 1171.1152 | 17.525 | 841.8467 | 7.4613 | 1037.0326 | 585.5576
16.9704 | 1171.3065 | 17.647 | 841.7885 | 7.4611 | 1037.0063 | 585.6533
16.9719 | 1171.52 | 17.769 | 841.7377 | 7.4617 | 1036.991 | 585.76
16.9748 | 1171.243 | 17.586 | 841.8283 | 7.4587 | 1037.0355 | 585.6215
16.9778 | 1171.4343 | 17.769 | 841.7091 | 7.4585 | 1036.9482 | 585.7172
16.9793 | 1171.4132 | 17.769 | 841.7021 | 7.4578 | 1036.9376 | 585.7066
16.9823 | 1171.1362 | 17.586 | 842.7927 | 7.4549 | 1037.9821 | 585.5681
16.9837 | 1171.115 | 17.83 | 841.5417 | 7.4541 | 1036.7275 | 585.5575
16.9867 | 1170.837 | 17.525 | 841.754 | 7.4511 | 1036.8935 | 585.4185
16.9897 | 1170.7947 | 17.708 | 841.5569 | 7.4496 | 1036.6893 | 585.3973
16.9911 | 1171.0081 | 17.525 | 841.811 | 7.4502 | 1036.9791 | 585.5041
16.9942 | 1170.9648 | 17.586 | 841.7356 | 7.4486 | 1036.8964 | 585.4824
16.9956 | 1170.9436 | 17.647 | 841.6675 | 7.4479 | 1036.8248 | 585.4718
16.9986 | 1170.9013 | 17.647 | 841.6534 | 7.4463 | 1036.8036 | 585.4506
17 | 1170.8801 | 17.647 | 841.6464 | 7.4455 | 1036.7931 | 585.4401
17.0031 | 1170.8367 | 17.708 | 841.5709 | 7.444 | 1036.7104 | 585.4184
17.006 | 1171.029 | 17.647 | 841.696 | 7.4438 | 1036.8675 | 585.5145
17.0075 | 1171.0078 | 17.647 | 841.6889 | 7.443 | 1036.8569 | 585.5039
17.0105 | 1171.199 | 17.647 | 841.7527 | 7.4429 | 1036.9525 | 585.5995
17.0134 | 1171.1566 | 17.525 | 841.8605 | 7.4413 | 1037.0533 | 585.5783
17.0149 | 1171.1355 | 17.464 | 842.9145 | 7.4406 | 1038.1037 | 585.5677
17.0179 | 1171.0921 | 17.708 | 841.656 | 7.439 | 1036.838 | 585.546
17.0194 | 1171.54 | 17.525 | 841.9883 | 7.441 | 1037.245 | 585.77
17.0223 | 1171.7535 | 17.525 | 842.0595 | 7.4409 | 1037.3517 | 585.8767
17.0268 | 1171.6889 | 17.525 | 842.038 | 7.4386 | 1037.3194 | 585.8444
17.0283 | 1171.9022 | 17.282 | 842.3521 | 7.4392 | 1037.6691 | 585.9511
17.0313 | 1171.8588 | 17.525 | 842.0946 | 7.4376 | 1037.4044 | 585.9294
17.0328 | 1172.0721 | 17.525 | 843.1657 | 7.4382 | 1038.511 | 586.036
17.0357 | 1172.2642 | 17.282 | 842.4727 | 7.4381 | 1037.8501 | 586.1321
17.0386 | 1171.9873 | 17.282 | 842.3804 | 7.4352 | 1037.7117 | 585.9937
17.0416 | 1171.9439 | 17.221 | 842.427 | 7.4336 | 1037.7509 | 585.9719
17.0431 | 1171.9227 | 17.099 | 842.5419 | 7.4328 | 1037.8623 | 585.9613
17.0461 | 1171.6458 | 17.099 | 842.4496 | 7.4299 | 1037.7239 | 585.8229
17.0476 | 1171.3891 | 17.038 | 842.425 | 7.4278 | 1037.6566 | 585.6946
17.0505 | 1171.5812 | 17.343 | 842.1841 | 7.4276 | 1037.4476 | 585.7906
17.0535 | 1171.5388 | 17.282 | 842.2309 | 7.4261 | 1037.4874 | 585.7694
17.055 | 1171.5166 | 17.099 | 843.4065 | 7.4253 | 1038.6593 | 585.7583
17.058 | 1171.7086 | 17.099 | 842.4705 | 7.4251 | 1037.7553 | 585.8543
17.0609 | 1171.6663 | 17.038 | 842.5174 | 7.4236 | 1037.7951 | 585.8331
17.0639 | 1171.8572 | 17.16 | 842.4591 | 7.4234 | 1037.7686 | 585.9286
17.0654 | 1171.836 | 17.038 | 842.574 | 7.4226 | 1037.88 | 585.918
17.0683 | 1171.7936 | 16.916 | 843.6819 | 7.4211 | 1038.9808 | 585.8968
17.0699 | 1172.0058 | 17.16 | 842.5086 | 7.4217 | 1037.8429 | 586.0029
17.0728 | 1171.9634 | 16.977 | 842.6775 | 7.4202 | 1038.0047 | 585.9817
17.0757 | 1171.921 | 17.038 | 842.6023 | 7.4186 | 1037.9225 | 585.9605
17.0773 | 1171.6643 | 16.916 | 842.6388 | 7.4165 | 1037.9162 | 585.8322
17.0802 | 1171.8563 | 17.038 | 842.5808 | 7.4163 | 1037.8902 | 585.9282
17.0832 | 1172.0483 | 16.916 | 843.7668 | 7.4162 | 1039.1081 | 586.0241
17.0862 | 1172.0048 | 16.916 | 842.7523 | 7.4146 | 1038.0864 | 586.0024
17.0877 | 1172.2179 | 17.038 | 842.7013 | 7.4152 | 1038.071 | 586.109
17.0906 | 1172.4099 | 16.611 | 844.1923 | 7.415 | 1039.5939 | 586.2049
17.0921 | 1172.6443 | 16.855 | 843.0264 | 7.4158 | 1038.4671 | 586.3221
17.0936 | 1172.622 | 16.794 | 843.08 | 7.415 | 1038.517 | 586.311
17.098 | 1172.5584 | 16.794 | 843.0588 | 7.4127 | 1038.4852 | 586.2792
17.0995 | 1172.5371 | 16.55 | 843.2957 | 7.4119 | 1038.7186 | 586.2686
17.1025 | 1172.4936 | 16.855 | 842.9762 | 7.4104 | 1038.3918 | 586.2468
17.104 | 1172.4724 | 16.733 | 843.0911 | 7.4096 | 1038.5032 | 586.2362
17.1069 | 1171.9401 | 16.794 | 842.8527 | 7.4052 | 1038.1761 | 585.9701
17.1085 | 1172.1521 | 16.611 | 843.1064 | 7.4058 | 1038.4651 | 586.0761
17.1114 | 1172.3653 | 16.428 | 843.3604 | 7.4058 | 1038.7546 | 586.1826
17.1114 | 1172.3653 | 16.428 | 843.3604 | 7.4058 | 1038.7546 | 586.1826
17.1159 | 1172.3006 | 16.489 | 843.2779 | 7.4035 | 1038.6613 | 586.1503
17.1188 | 1172.4924 | 16.367 | 844.4638 | 7.4033 | 1039.8792 | 586.2462
17.1188 | 1172.4924 | 16.489 | 843.3418 | 7.4033 | 1038.7572 | 586.2462
17.1232 | 1172.4287 | 16.306 | 843.5036 | 7.401 | 1038.9084 | 586.2144
17.1277 | 1172.5982 | 16.367 | 843.4991 | 7.4001 | 1038.9321 | 586.2991
17.1277 | 1172.364 | 16.306 | 843.482 | 7.3987 | 1038.876 | 586.182
17.1307 | 1172.5558 | 16.367 | 843.4849 | 7.3986 | 1038.9109 | 586.2779
17.1322 | 1172.2993 | 16.245 | 843.5214 | 7.3964 | 1038.9046 | 586.1496
17.1366 | 1172.4698 | 16.245 | 843.5783 | 7.3955 | 1038.9899 | 586.2349
17.1381 | 1172.2144 | 16.428 | 843.3101 | 7.3934 | 1038.6792 | 586.1072
17.1396 | 1172.4263 | 16.002 | 843.8068 | 7.3939 | 1039.2112 | 586.2132
17.1426 | 1172.6181 | 16.184 | 843.6887 | 7.3938 | 1039.125 | 586.309
17.144 | 1172.831 | 16.062 | 843.8817 | 7.3944 | 1039.3535 | 586.4155
17.1485 | 1172.7662 | 16.123 | 843.7991 | 7.3921 | 1039.2601 | 586.3831
17.15 | 1172.745 | 16.245 | 843.67 | 7.3913 | 1039.1275 | 586.3725
17.1529 | 1172.9367 | 16.184 | 843.7949 | 7.3912 | 1039.2844 | 586.4684
17.1559 | 1173.1273 | 16.245 | 843.7974 | 7.391 | 1039.3187 | 586.5637
17.1574 | 1173.1061 | 16.062 | 843.9734 | 7.3902 | 1039.491 | 586.553
17.1603 | 1173.0636 | 16.062 | 843.9592 | 7.3887 | 1039.4698 | 586.5318
17.1648 | 1172.9988 | 16.002 | 843.9976 | 7.3864 | 1039.4974 | 586.4994
17.1663 | 1172.7434 | 15.6358 | 844.2787 | 7.3843 | 1039.7359 | 586.3717
17.1708 | 1172.4446 | 15.8187 | 843.9962 | 7.3806 | 1039.4036 | 586.2223
17.1708 | 1172.4446 | 16.002 | 843.8129 | 7.3806 | 1039.2203 | 586.2223
17.1737 | 1172.6362 | 16.002 | 843.8767 | 7.3805 | 1039.3161 | 586.3181
17.1767 | 1172.3596 | 15.8796 | 843.9069 | 7.3776 | 1039.3002 | 586.1798
17.1767 | 1172.5937 | 16.123 | 843.7416 | 7.379 | 1039.1739 | 586.2969
17.1826 | 1172.7418 | 16.123 | 843.7909 | 7.3773 | 1039.2479 | 586.3709
17.1826 | 1172.5077 | 15.8796 | 843.9563 | 7.3759 | 1039.3742 | 586.2538
17.1856 | 1172.6982 | 15.8796 | 844.0198 | 7.3757 | 1039.4695 | 586.3491
17.1886 | 1172.6557 | 15.6968 | 844.1884 | 7.3742 | 1039.6311 | 586.3279
17.19 | 1172.6345 | 15.5748 | 844.3034 | 7.3735 | 1039.7425 | 586.3173
17.1931 | 1173.0803 | 15.7577 | 844.2691 | 7.3748 | 1039.7825 | 586.5402
17.196 | 1172.7825 | 15.8796 | 844.0479 | 7.3718 | 1039.5117 | 586.3913
17.1975 | 1172.7613 | 15.6968 | 844.2236 | 7.371 | 1039.6838 | 586.3806
17.2005 | 1172.7177 | 15.6968 | 844.2091 | 7.3695 | 1039.6621 | 586.3589
17.2034 | 1173.1645 | 15.5139 | 844.5409 | 7.3708 | 1040.0684 | 586.5823
17.2064 | 1173.122 | 15.5748 | 844.4659 | 7.3693 | 1039.9862 | 586.561
17.2078 | 1173.3348 | 15.5748 | 844.5368 | 7.3699 | 1040.0926 | 586.6674
17.2108 | 1173.2912 | 15.5748 | 844.5223 | 7.3684 | 1040.0708 | 586.6456
17.2138 | 1174.1846 | 15.4529 | 845.942 | 7.3723 | 1041.6394 | 587.0923
17.2153 | 1173.9294 | 15.3311 | 844.9787 | 7.3702 | 1040.6336 | 586.9647
17.2168 | 1173.6731 | 15.0872 | 845.1372 | 7.368 | 1040.7493 | 586.8365
17.2197 | 1172.9286 | 15.2701 | 844.7061 | 7.3625 | 1040.1942 | 586.4643
17.2227 | 1172.8861 | 14.9653 | 844.9967 | 7.3609 | 1040.4777 | 586.443
17.2242 | 1172.8638 | 15.0872 | 844.8674 | 7.3602 | 1040.3447 | 586.4319
17.2272 | 1172.5873 | 14.7215 | 845.1409 | 7.3573 | 1040.5722 | 586.2937
17.2286 | 1172.8 | 14.9044 | 845.0289 | 7.3579 | 1040.4956 | 586.4
17.2331 | 1172.9691 | 14.9653 | 845.0244 | 7.357 | 1040.5193 | 586.4846
17.2346 | 1172.9479 | 14.7825 | 845.2001 | 7.3562 | 1040.6914 | 586.4739
17.2361 | 1172.6927 | 14.7215 | 845.1761 | 7.3541 | 1040.6248 | 586.3463
17.2391 | 1172.883 | 14.6606 | 845.3004 | 7.3539 | 1040.7809 | 586.4415
17.242 | 1173.3083 | 14.5996 | 845.5032 | 7.3551 | 1041.0546 | 586.6542
17.2435 | 1173.2871 | 14.5387 | 845.557 | 7.3544 | 1041.1048 | 586.6435
17.2464 | 1173.4784 | 14.7215 | 845.438 | 7.3542 | 1041.0177 | 586.7392
17.2494 | 1173.2009 | 14.6606 | 845.4064 | 7.3514 | 1040.9399 | 586.6005
17.2509 | 1173.1797 | 14.4777 | 845.5822 | 7.3506 | 1041.1121 | 586.5898
17.2524 | 1173.1584 | 14.5387 | 845.5141 | 7.3499 | 1041.0405 | 586.5792
17.2569 | 1173.0935 | 14.4777 | 845.5535 | 7.3476 | 1041.0691 | 586.5468
17.2583 | 1173.0722 | 14.2948 | 845.7293 | 7.3468 | 1041.2413 | 586.5361
17.2613 | 1173.2636 | 14.3557 | 845.7322 | 7.3467 | 1041.2761 | 586.6318
17.2643 | 1173.22 | 14.5387 | 845.5346 | 7.3451 | 1041.0713 | 586.61
17.2657 | 1173.4325 | 14.3557 | 845.7885 | 7.3457 | 1041.3606 | 586.7163
17.2687 | 1173.6238 | 14.2338 | 845.9741 | 7.3456 | 1041.5781 | 586.8119
17.2702 | 1173.6015 | 14.2948 | 845.9057 | 7.3448 | 1041.5059 | 586.8007
17.2746 | 1173.7927 | 14.1119 | 846.1523 | 7.3441 | 1041.7845 | 586.8964
17.2761 | 1173.7714 | 14.3557 | 845.9014 | 7.3433 | 1041.53 | 586.8857
17.2777 | 1173.7491 | 13.9291 | 846.3206 | 7.3425 | 1041.9454 | 586.8745
17.2806 | 1173.4515 | 14.1729 | 845.9776 | 7.3395 | 1041.5528 | 586.7257
17.2835 | 1173.1751 | 14.051 | 846.0074 | 7.3367 | 1041.5365 | 586.5875
17.2851 | 1173.1528 | 13.9901 | 846.0608 | 7.3359 | 1041.5863 | 586.5764
17.288 | 1173.1102 | 14.1119 | 845.9248 | 7.3344 | 1041.4432 | 586.5551
17.291 | 1173.5565 | 13.9901 | 846.1954 | 7.3358 | 1041.7881 | 586.7782
17.2924 | 1173.2801 | 13.8681 | 846.2253 | 7.3335 | 1041.772 | 586.6401
17.2954 | 1173.2365 | 14.2338 | 845.845 | 7.332 | 1041.3845 | 586.6183
17.2984 | 1173.449 | 14.051 | 846.0987 | 7.332 | 1041.6735 | 586.7245
17.3014 | 1173.6391 | 14.4167 | 845.7963 | 7.3318 | 1041.4028 | 586.8195
17.3043 | 1173.5965 | 14.1119 | 846.0869 | 7.3303 | 1041.6863 | 586.7982
17.3073 | 1173.7876 | 14.2338 | 846.0287 | 7.3302 | 1041.66 | 586.8938
17.3103 | 1173.744 | 14.051 | 846.197 | 7.3286 | 1041.821 | 586.872
17.3132 | 1173.7014 | 14.051 | 846.1828 | 7.3272 | 1041.7997 | 586.8507
17.3147 | 1173.6801 | 14.051 | 846.1757 | 7.3264 | 1041.7891 | 586.8401
17.3177 | 1173.6365 | 13.9291 | 846.2831 | 7.3249 | 1041.8891 | 586.8182
17.3207 | 1173.5939 | 14.051 | 846.147 | 7.3234 | 1041.7459 | 586.7969
17.3221 | 1173.8063 | 13.9901 | 846.2787 | 7.324 | 1041.913 | 586.9031
17.3251 | 1174.23 | 14.1119 | 846.2981 | 7.3252 | 1042.0031 | 587.115
17.3281 | 1174.421 | 14.2338 | 846.2399 | 7.325 | 1041.9767 | 587.2105
17.331 | 1174.6121 | 14.1729 | 846.3645 | 7.3249 | 1042.1331 | 587.306
17.334 | 1174.802 | 14.1729 | 846.4278 | 7.3247 | 1042.2281 | 587.401
17.3355 | 1174.7807 | 14.2338 | 846.3598 | 7.324 | 1042.1566 | 587.3904
17.3384 | 1174.7381 | 14.2948 | 846.2846 | 7.3225 | 1042.0742 | 587.369
17.3415 | 1174.6944 | 14.1729 | 846.3919 | 7.321 | 1042.1743 | 587.3472
17.3429 | 1174.4394 | 14.051 | 846.4288 | 7.3189 | 1042.1687 | 587.2197
17.3459 | 1174.3968 | 14.3557 | 846.1099 | 7.3174 | 1041.8427 | 587.1984
17.3489 | 1174.1195 | 14.2338 | 846.1394 | 7.3145 | 1041.8259 | 587.0597
17.3503 | 1173.8646 | 14.1119 | 846.1763 | 7.3124 | 1041.8204 | 586.9323
17.3533 | 1174.0556 | 14.2948 | 846.0571 | 7.3123 | 1041.733 | 587.0278
17.3563 | 1174.0119 | 14.1729 | 846.1644 | 7.3108 | 1041.833 | 587.0059
17.3578 | 1173.9906 | 13.9901 | 846.3401 | 7.31 | 1042.0052 | 586.9953
17.3607 | 1173.948 | 13.9901 | 847.3259 | 7.3085 | 1042.9839 | 586.974
17.3623 | 1174.1591 | 13.7462 | 846.6402 | 7.3091 | 1042.3334 | 587.0796
17.3652 | 1174.1165 | 13.7462 | 846.626 | 7.3076 | 1042.3121 | 587.0583
17.3681 | 1174.0739 | 13.8072 | 846.5508 | 7.3061 | 1042.2297 | 587.0369
17.3697 | 1174.0515 | 13.8072 | 846.5433 | 7.3054 | 1042.2186 | 587.0258
17.3726 | 1174.0089 | 13.9901 | 847.3462 | 7.3039 | 1043.0143 | 587.0044
17.3741 | 1173.9876 | 14.051 | 846.2782 | 7.3031 | 1041.9428 | 586.9938
17.377 | 1174.1785 | 13.9901 | 846.4027 | 7.303 | 1042.0991 | 587.0892
17.3786 | 1174.1561 | 13.8072 | 846.5782 | 7.3022 | 1042.2708 | 587.078
17.3815 | 1174.3682 | 13.8072 | 846.6489 | 7.3022 | 1042.3769 | 587.1841
17.3845 | 1174.5591 | 13.9901 | 846.5296 | 7.3021 | 1042.2894 | 587.2795
17.386 | 1174.5367 | 13.9291 | 846.5831 | 7.3013 | 1042.3392 | 587.2683
17.3889 | 1174.7275 | 13.9901 | 846.5857 | 7.3012 | 1042.3737 | 587.3638
17.3904 | 1175.1732 | 14.051 | 846.6734 | 7.3031 | 1042.5356 | 587.5866
17.3934 | 1175.1294 | 13.9901 | 847.7197 | 7.3016 | 1043.5746 | 587.5647
17.3949 | 1175.1081 | 13.9901 | 846.7126 | 7.3008 | 1042.5639 | 587.554
17.3978 | 1175.0654 | 13.8681 | 846.8204 | 7.2994 | 1042.6646 | 587.5327
17.4008 | 1175.0217 | 13.7462 | 846.9277 | 7.2979 | 1042.7646 | 587.5108
17.4023 | 1174.7669 | 13.7462 | 846.8428 | 7.2958 | 1042.6372 | 587.3834
17.4053 | 1174.4907 | 13.8072 | 846.6897 | 7.293 | 1042.4382 | 587.2454
17.4067 | 1174.236 | 13.6243 | 846.7877 | 7.2909 | 1042.4937 | 587.118
17.4097 | 1174.4257 | 13.8072 | 846.668 | 7.2907 | 1042.4056 | 587.2128
17.4127 | 1174.6165 | 13.8681 | 846.6707 | 7.2906 | 1042.4401 | 587.3082
17.4141 | 1174.5951 | 13.6243 | 846.9074 | 7.2898 | 1042.6733 | 587.2976
17.4157 | 1174.8061 | 13.6243 | 846.9777 | 7.2904 | 1042.7788 | 587.4031
17.4186 | 1174.9969 | 13.5634 | 847.1022 | 7.2903 | 1042.935 | 587.4984
17.4216 | 1174.9542 | 13.7462 | 846.9052 | 7.2888 | 1042.7309 | 587.4771
17.4246 | 1175.3772 | 13.7462 | 847.0462 | 7.2899 | 1042.9424 | 587.6886
17.4275 | 1175.3345 | 13.6243 | 847.1539 | 7.2885 | 1043.043 | 587.6673
17.429 | 1174.8464 | 13.4415 | 847.174 | 7.2851 | 1042.9817 | 587.4232
17.432 | 1175.2694 | 13.5024 | 847.2541 | 7.2862 | 1043.1323 | 587.6347
17.4335 | 1175.248 | 13.4415 | 847.3078 | 7.2855 | 1043.1825 | 587.624
17.4364 | 1175.2053 | 13.1976 | 848.5375 | 7.284 | 1044.4051 | 587.6027
17.4379 | 1175.184 | 13.3196 | 847.4084 | 7.2833 | 1043.2724 | 587.592
17.4424 | 1175.3734 | 12.8929 | 847.8982 | 7.2825 | 1043.7938 | 587.6867
17.4453 | 1175.5641 | 13.0757 | 847.779 | 7.2824 | 1043.7063 | 587.782
17.4469 | 1175.5416 | 13.1976 | 847.6496 | 7.2816 | 1043.5732 | 587.7708
17.4498 | 1175.9656 | 13.3196 | 848.6689 | 7.2828 | 1044.6632 | 587.9828
17.4543 | 1176.367 | 13.4415 | 848.6808 | 7.2832 | 1044.742 | 588.1835
17.4557 | 1176.3456 | 13.1976 | 847.9176 | 7.2825 | 1043.9752 | 588.1728
17.4587 | 1176.0696 | 13.2586 | 847.7646 | 7.2797 | 1043.7762 | 588.0348
17.4602 | 1176.0482 | 12.771 | 848.2451 | 7.2789 | 1044.2531 | 588.0241
17.4632 | 1175.7711 | 13.0757 | 847.848 | 7.2761 | 1043.8099 | 587.8856
17.4661 | 1175.4951 | 12.9539 | 847.8778 | 7.2733 | 1043.7936 | 587.7475
17.4691 | 1175.4524 | 12.832 | 847.9855 | 7.2718 | 1043.8942 | 587.7262
17.4721 | 1175.4086 | 12.6491 | 848.1538 | 7.2703 | 1044.0552 | 587.7043
17.4735 | 1175.6205 | 12.9539 | 847.9196 | 7.2709 | 1043.8563 | 587.8102
17.4765 | 1175.5777 | 12.8929 | 847.9663 | 7.2695 | 1043.896 | 587.7889
17.478 | 1175.5553 | 13.0757 | 847.7761 | 7.2687 | 1043.7019 | 587.7776
17.481 | 1175.7458 | 12.71 | 848.2053 | 7.2685 | 1044.1629 | 587.8729
17.4824 | 1175.9576 | 12.71 | 848.2759 | 7.2691 | 1044.2688 | 587.9788
17.4854 | 1176.147 | 12.8929 | 848.1561 | 7.269 | 1044.1806 | 588.0735
17.4899 | 1176.3161 | 12.5881 | 848.5173 | 7.2681 | 1044.57 | 588.1581
17.4913 | 1176.2947 | 12.71 | 848.3882 | 7.2674 | 1044.4374 | 588.1474
17.4929 | 1176.0391 | 12.4662 | 848.5468 | 7.2653 | 1044.5533 | 588.0195
17.4973 | 1175.9749 | 12.5272 | 849.4644 | 7.2631 | 1045.4603 | 587.9875
17.4958 | 1175.9963 | 12.5272 | 848.4716 | 7.2638 | 1044.471 | 587.9982
17.5003 | 1175.9311 | 12.4662 | 848.5108 | 7.2616 | 1044.4993 | 587.9655
17.5018 | 1176.1429 | 12.5272 | 848.5204 | 7.2622 | 1044.5442 | 588.0714
17.5076 | 1176.0573 | 12.71 | 848.3091 | 7.2592 | 1044.3187 | 588.0287
17.5092 | 1176.0349 | 12.6491 | 848.3625 | 7.2585 | 1044.3683 | 588.0174
17.5121 | 1176.4796 | 12.5272 | 848.6327 | 7.2598 | 1044.7126 | 588.2398
17.5136 | 1176.6914 | 12.3444 | 849.8861 | 7.2604 | 1046.0013 | 588.3457
17.5166 | 1176.6475 | 12.2834 | 848.9324 | 7.2589 | 1045.0403 | 588.3237
17.5195 | 1176.6047 | 12.3444 | 848.8572 | 7.2574 | 1044.958 | 588.3024
17.521 | 1176.5833 | 12.1005 | 849.0939 | 7.2567 | 1045.1912 | 588.2917
17.524 | 1176.3063 | 12.0396 | 850.0625 | 7.2539 | 1046.1136 | 588.1532
17.5255 | 1176.0518 | 12.1615 | 848.8558 | 7.2518 | 1044.8644 | 588.0259
17.5284 | 1176.009 | 12.1005 | 848.9025 | 7.2504 | 1044.904 | 588.0045
17.5315 | 1175.7109 | 12.0396 | 848.864 | 7.2474 | 1044.8159 | 587.8555
17.5329 | 1175.9438 | 12.0396 | 848.9417 | 7.2481 | 1044.9323 | 587.9719
17.5373 | 1176.1127 | 12.0396 | 848.998 | 7.2473 | 1045.0168 | 588.0564
17.5389 | 1176.0902 | 11.7957 | 849.2344 | 7.2465 | 1045.2494 | 588.0451
17.5403 | 1176.3019 | 11.9176 | 849.183 | 7.2471 | 1045.2334 | 588.151
17.5418 | 1176.5136 | 11.9786 | 849.1926 | 7.2477 | 1045.2782 | 588.2568
17.5462 | 1176.6824 | 12.1005 | 849.127 | 7.2468 | 1045.2407 | 588.3412
17.5492 | 1176.4055 | 12.1005 | 849.0347 | 7.244 | 1045.1023 | 588.2028
17.5507 | 1176.3841 | 12.1005 | 849.0275 | 7.2433 | 1045.0916 | 588.1921
17.5522 | 1176.3627 | 12.0396 | 850.0813 | 7.2426 | 1046.1418 | 588.1814
17.5552 | 1176.3188 | 12.1005 | 849.0058 | 7.2411 | 1045.0589 | 588.1594
17.5581 | 1176.276 | 11.9176 | 849.1744 | 7.2396 | 1045.2204 | 588.138
17.5611 | 1176.4662 | 11.8566 | 849.2988 | 7.2395 | 1045.3765 | 588.2331
17.5626 | 1176.4438 | 11.8566 | 849.2913 | 7.2387 | 1045.3653 | 588.2219
17.5641 | 1176.6553 | 11.7957 | 849.4227 | 7.2393 | 1045.532 | 588.3277
17.5685 | 1176.3581 | 11.5519 | 849.5675 | 7.2358 | 1045.6272 | 588.1791
17.57 | 1176.8016 | 11.369 | 849.8982 | 7.2377 | 1046.0318 | 588.4008
17.573 | 1176.9918 | 11.5519 | 849.7787 | 7.2376 | 1045.944 | 588.4959
17.5759 | 1176.9489 | 11.369 | 849.9473 | 7.2361 | 1046.1055 | 588.4745
17.5775 | 1176.9264 | 11.2471 | 850.0617 | 7.2354 | 1046.2161 | 588.4632
17.5819 | 1176.6292 | 11.1252 | 850.0845 | 7.2319 | 1046.1894 | 588.3146
17.5848 | 1176.5864 | 11.1862 | 850.0093 | 7.2304 | 1046.107 | 588.2932
17.5864 | 1176.331 | 11.0034 | 850.1069 | 7.2283 | 1046.1621 | 588.1655
17.5878 | 1176.0766 | 10.9424 | 849.0831 | 7.2263 | 1045.0959 | 588.0383
17.5938 | 1175.9899 | 11.0034 | 849.9932 | 7.2233 | 1045.9916 | 587.995
17.5922 | 1176.2453 | 11.0643 | 850.0175 | 7.2254 | 1046.0584 | 588.1227
17.5953 | 1175.9685 | 11.1252 | 849.8643 | 7.2226 | 1045.8591 | 587.9843
17.5982 | 1176.1586 | 11.1252 | 849.9277 | 7.2225 | 1045.9541 | 588.0793
17.6012 | 1176.3476 | 11.1862 | 849.9297 | 7.2223 | 1045.9876 | 588.1738
17.6041 | 1176.3048 | 11.1862 | 849.9154 | 7.2209 | 1045.9662 | 588.1524
17.6056 | 1176.5163 | 11.0034 | 850.1687 | 7.2215 | 1046.2547 | 588.2581
17.6086 | 1176.7264 | 10.9424 | 850.2997 | 7.2214 | 1046.4208 | 588.3632
17.613 | 1176.6621 | 11.1252 | 850.0955 | 7.2192 | 1046.2059 | 588.3311
17.6161 | 1176.6182 | 10.9424 | 850.2637 | 7.2178 | 1046.3667 | 588.3091
17.6161 | 1176.6182 | 11.1252 | 850.0809 | 7.2178 | 1046.1839 | 588.3091
17.619 | 1176.5754 | 11.1862 | 850.0056 | 7.2163 | 1046.1015 | 588.2877
17.6219 | 1176.5325 | 11.0034 | 850.1741 | 7.2149 | 1046.2629 | 588.2663
17.6249 | 1176.7214 | 11.0034 | 850.2371 | 7.2147 | 1046.3573 | 588.3607
17.6279 | 1176.6786 | 11.0034 | 850.2228 | 7.2133 | 1046.3359 | 588.3393
17.6294 | 1176.89 | 10.8814 | 850.4153 | 7.2139 | 1046.5636 | 588.445
17.6324 | 1177.3117 | 10.9424 | 850.4948 | 7.215 | 1046.7134 | 588.6558
17.6353 | 1177.5016 | 10.8814 | 850.6191 | 7.2149 | 1046.8694 | 588.7508
17.6368 | 1177.7129 | 10.9424 | 850.6286 | 7.2155 | 1046.9141 | 588.8565
17.6398 | 1177.669 | 10.7595 | 850.7968 | 7.214 | 1047.075 | 588.8345
17.6427 | 1177.6261 | 10.6985 | 850.8435 | 7.2126 | 1047.1145 | 588.813
17.6457 | 1177.5832 | 10.7595 | 850.7682 | 7.2111 | 1047.0321 | 588.7916
17.6487 | 1177.5392 | 10.5157 | 850.9974 | 7.2096 | 1047.2539 | 588.7696
17.6487 | 1177.3064 | 10.6985 | 850.737 | 7.2083 | 1046.9547 | 588.6532
17.6531 | 1177.0094 | 10.8814 | 850.4551 | 7.2048 | 1046.6233 | 588.5047
17.6561 | 1177.1981 | 10.6985 | 850.7009 | 7.2047 | 1046.9006 | 588.5991
17.6576 | 1177.1767 | 10.8814 | 850.5108 | 7.2039 | 1046.7069 | 588.5883
17.6605 | 1177.1338 | 10.6376 | 850.7403 | 7.2025 | 1046.9293 | 588.5669
17.6635 | 1177.3226 | 10.7595 | 850.6814 | 7.2023 | 1046.9018 | 588.6613
17.6665 | 1177.2797 | 10.6376 | 850.789 | 7.2009 | 1047.0022 | 588.6398
17.6679 | 1177.4909 | 10.5767 | 850.9203 | 7.2015 | 1047.1688 | 588.7455
17.671 | 1177.6797 | 10.9424 | 850.6175 | 7.2013 | 1046.8974 | 588.8398
17.6724 | 1177.6582 | 10.5157 | 851.037 | 7.2006 | 1047.3134 | 588.8291
17.6754 | 1177.6153 | 10.7595 | 850.7789 | 7.1992 | 1047.0481 | 588.8076
17.6784 | 1177.5713 | 10.8205 | 850.7033 | 7.1977 | 1046.9651 | 588.7856
17.6799 | 1177.5498 | 10.9424 | 850.5742 | 7.197 | 1046.8325 | 588.7749
17.6828 | 1177.5069 | 10.7595 | 850.7428 | 7.1955 | 1046.994 | 588.7535
17.6858 | 1177.4629 | 10.9424 | 851.5452 | 7.1941 | 1047.7891 | 588.7315
17.6887 | 1177.42 | 10.9424 | 850.5309 | 7.1926 | 1046.7676 | 588.71
17.6902 | 1177.3986 | 10.6376 | 851.8286 | 7.1919 | 1048.0617 | 588.6993
17.6917 | 1177.6309 | 10.6985 | 850.8451 | 7.1926 | 1047.117 | 588.8155
17.6947 | 1177.8195 | 10.8814 | 850.7251 | 7.1925 | 1047.0284 | 588.9098
17.6976 | 1177.7766 | 10.8205 | 850.7717 | 7.191 | 1047.0678 | 588.8883
17.6991 | 1177.7551 | 10.7595 | 850.8255 | 7.1903 | 1047.1181 | 588.8776
17.7021 | 1177.9438 | 10.9424 | 850.7055 | 7.1902 | 1047.0295 | 588.9719
17.7051 | 1178.1334 | 11.0034 | 850.7077 | 7.19 | 1047.0633 | 589.0667
17.7065 | 1178.1119 | 10.6376 | 851.0664 | 7.1893 | 1047.4184 | 589.056
17.7095 | 1178.0679 | 10.7595 | 850.9298 | 7.1878 | 1047.2745 | 589.034
17.7125 | 1177.7924 | 11.0034 | 850.5941 | 7.1851 | 1046.8928 | 588.8962
17.714 | 1177.7709 | 10.9424 | 850.6479 | 7.1844 | 1046.9431 | 588.8855
17.717 | 1177.7269 | 10.9424 | 850.6332 | 7.1829 | 1046.9211 | 588.8635
17.7214 | 1177.6625 | 10.6985 | 850.8557 | 7.1808 | 1047.1328 | 588.8313
17.7229 | 1177.8736 | 10.6376 | 850.9869 | 7.1813 | 1047.2992 | 588.9368
17.7259 | 1178.0621 | 10.7595 | 850.9279 | 7.1812 | 1047.2716 | 589.0311
17.7288 | 1178.0192 | 10.8205 | 850.8526 | 7.1798 | 1047.1891 | 589.0096
17.7303 | 1177.9977 | 10.6376 | 852.0283 | 7.179 | 1048.3612 | 588.9988
17.7333 | 1178.1862 | 10.6985 | 851.0302 | 7.1789 | 1047.3946 | 589.0931
17.7362 | 1178.1432 | 10.8205 | 850.8939 | 7.1775 | 1047.2511 | 589.0716
17.7392 | 1178.0992 | 10.6376 | 851.0621 | 7.176 | 1047.412 | 589.0496
17.7407 | 1178.3102 | 10.6376 | 851.1325 | 7.1766 | 1047.5175 | 589.1551
17.7437 | 1178.0347 | 10.5157 | 851.1625 | 7.1738 | 1047.5017 | 589.0174
17.7451 | 1178.2457 | 10.4548 | 851.2938 | 7.1744 | 1047.6681 | 589.1229
17.7481 | 1177.9692 | 10.3938 | 852.2626 | 7.1717 | 1048.5908 | 588.9846
17.7511 | 1178.1587 | 10.3329 | 851.3867 | 7.1715 | 1047.7465 | 589.0794
17.754 | 1178.1157 | 10.5157 | 852.1895 | 7.1701 | 1048.5422 | 589.0579
17.7556 | 1178.3256 | 10.2719 | 852.5033 | 7.1707 | 1048.8909 | 589.1628
17.7585 | 1178.5362 | 10.3329 | 851.5125 | 7.1707 | 1047.9352 | 589.2681
17.7614 | 1178.7257 | 10.3938 | 851.5148 | 7.1705 | 1047.9691 | 589.3629
17.763 | 1178.7031 | 10.3329 | 851.5681 | 7.1698 | 1048.0187 | 589.3516
17.7659 | 1178.6601 | 10.3938 | 851.4929 | 7.1684 | 1047.9363 | 589.3301
17.7689 | 1178.6171 | 10.5157 | 852.3567 | 7.1669 | 1048.7929 | 589.3086
17.7704 | 1178.5946 | 10.3938 | 851.4711 | 7.1662 | 1047.9035 | 589.2973
17.7733 | 1178.3192 | 10.3329 | 851.4402 | 7.1635 | 1047.8267 | 589.1596
17.7763 | 1178.0226 | 10.15 | 851.5242 | 7.1606 | 1047.8613 | 589.0113
17.7778 | 1178.0001 | 10.0281 | 851.6386 | 7.1599 | 1047.9719 | 589
17.7808 | 1178.2106 | 10.15 | 851.5869 | 7.1599 | 1047.9553 | 589.1053
17.7837 | 1178.1676 | 10.2109 | 851.5116 | 7.1584 | 1047.8729 | 589.0838
17.7853 | 1178.3774 | 10.0281 | 851.7644 | 7.159 | 1048.1606 | 589.1887
17.7882 | 1178.3344 | 10.0891 | 851.689 | 7.1576 | 1048.0781 | 589.1672
17.7897 | 1178.5453 | 9.9062 | 851.9422 | 7.1582 | 1048.3664 | 589.2726
17.7927 | 1178.5012 | 9.9672 | 852.8665 | 7.1567 | 1049.2834 | 589.2506
17.7956 | 1178.4582 | 9.9062 | 851.9132 | 7.1553 | 1048.3229 | 589.2291
17.7986 | 1178.1829 | 9.9672 | 851.7604 | 7.1525 | 1048.1242 | 589.0914
17.8016 | 1178.3711 | 9.9062 | 851.8842 | 7.1524 | 1048.2794 | 589.1856
17.803 | 1178.1173 | 9.9062 | 851.7996 | 7.1504 | 1048.1524 | 589.0586
17.806 | 1178.0743 | 10.0281 | 852.6633 | 7.1489 | 1049.009 | 589.0371
17.8075 | 1178.0528 | 9.8453 | 851.839 | 7.1482 | 1048.1811 | 589.0264
17.8105 | 1178.241 | 9.9672 | 851.7798 | 7.1481 | 1048.1533 | 589.1205
17.8119 | 1178.2195 | 9.9062 | 852.8336 | 7.1474 | 1049.2036 | 589.1098
17.8149 | 1178.4088 | 9.8453 | 851.9576 | 7.1473 | 1048.3591 | 589.2044
17.8179 | 1178.597 | 10.0281 | 851.8376 | 7.1471 | 1048.2704 | 589.2985
17.8194 | 1178.5755 | 9.9062 | 852.9523 | 7.1464 | 1049.3815 | 589.2877
17.8223 | 1178.7647 | 9.9672 | 851.9544 | 7.1463 | 1048.4152 | 589.3824
17.8253 | 1178.9529 | 9.6624 | 852.3219 | 7.1461 | 1048.814 | 589.4764
17.8283 | 1178.9099 | 9.7233 | 852.2467 | 7.1447 | 1048.7316 | 589.4549
17.8297 | 1178.8883 | 9.9062 | 852.0566 | 7.144 | 1048.538 | 589.4442
17.8327 | 1178.8442 | 9.6014 | 852.3467 | 7.1425 | 1048.8207 | 589.4221
17.8357 | 1178.8012 | 9.5405 | 852.3932 | 7.1411 | 1048.8601 | 589.4006
17.8371 | 1178.7797 | 9.6014 | 852.3252 | 7.1404 | 1048.7884 | 589.3898
17.8402 | 1179.2211 | 9.6624 | 853.4113 | 7.1417 | 1049.9481 | 589.6105
17.8416 | 1179.1996 | 9.7233 | 852.3432 | 7.141 | 1048.8765 | 589.5998
17.8446 | 1179.3887 | 9.6624 | 852.4672 | 7.1409 | 1049.032 | 589.6944
17.8476 | 1179.5768 | 9.8453 | 852.347 | 7.1407 | 1048.9431 | 589.7884
17.8505 | 1179.7659 | 9.7233 | 852.532 | 7.1406 | 1049.1596 | 589.8829
17.8535 | 1179.955 | 9.7233 | 853.595 | 7.1405 | 1050.2542 | 589.9775
17.855 | 1179.9324 | 9.6014 | 852.7094 | 7.1397 | 1049.3648 | 589.9662
17.8594 | 1179.8677 | 9.4795 | 852.8097 | 7.1376 | 1049.4544 | 589.9339
17.8624 | 1179.8236 | 9.5405 | 852.734 | 7.1361 | 1049.3713 | 589.9118
17.8639 | 1179.802 | 9.4795 | 852.7878 | 7.1354 | 1049.4215 | 589.901
17.8654 | 1179.7805 | 9.4795 | 852.7807 | 7.1347 | 1049.4107 | 589.8902
17.8699 | 1179.7148 | 9.2357 | 853.0026 | 7.1326 | 1049.6217 | 589.8574
17.8713 | 1179.6932 | 9.4185 | 852.8126 | 7.1319 | 1049.4281 | 589.8466
17.8743 | 1179.6501 | 9.4185 | 852.7982 | 7.1305 | 1049.4066 | 589.8251
17.8772 | 1179.607 | 9.2966 | 852.9057 | 7.129 | 1049.5069 | 589.8035
17.8802 | 1179.795 | 9.2966 | 852.9684 | 7.1289 | 1049.6009 | 589.8975
17.8802 | 1180.0271 | 9.2966 | 853.0458 | 7.1302 | 1049.7169 | 590.0135
17.8846 | 1180.1945 | 9.1747 | 853.2235 | 7.1294 | 1049.9226 | 590.0973
17.8862 | 1180.1719 | 9.1747 | 853.2159 | 7.1286 | 1049.9112 | 590.0859
17.8906 | 1180.3393 | 8.8699 | 853.5765 | 7.1278 | 1050.2998 | 590.1697
17.8921 | 1180.0857 | 8.6871 | 853.6748 | 7.1258 | 1050.3557 | 590.0428
17.8951 | 1180.0415 | 8.9918 | 853.3554 | 7.1244 | 1050.0289 | 590.0207
17.8995 | 1179.5127 | 8.748 | 853.4229 | 7.1196 | 1050.0083 | 589.7563
17.8995 | 1179.5127 | 8.748 | 853.4229 | 7.1196 | 1050.0083 | 589.7563
17.904 | 1179.447 | 8.748 | 853.401 | 7.1175 | 1049.9755 | 589.7235
17.904 | 1179.447 | 8.809 | 853.34 | 7.1175 | 1049.9145 | 589.7235
17.9069 | 1179.4039 | 8.9309 | 853.2037 | 7.1161 | 1049.771 | 589.7019
17.9084 | 1179.6133 | 8.8699 | 853.3345 | 7.1166 | 1049.9367 | 589.8066
17.9129 | 1179.7806 | 8.748 | 854.5122 | 7.1158 | 1051.1423 | 589.8903
17.9143 | 1179.7591 | 8.5652 | 853.6878 | 7.1151 | 1050.3143 | 589.8795
17.9159 | 1179.7364 | 8.6871 | 853.5584 | 7.1144 | 1050.1811 | 589.8682
17.9188 | 1179.9253 | 8.6871 | 853.6213 | 7.1143 | 1050.2756 | 589.9627
17.9217 | 1179.8822 | 8.4433 | 853.8508 | 7.1129 | 1050.4978 | 589.9411
17.9232 | 1179.8606 | 8.5042 | 853.7827 | 7.1122 | 1050.4261 | 589.9303
17.9262 | 1179.8164 | 8.5042 | 853.7679 | 7.1107 | 1050.404 | 589.9082
17.9292 | 1179.7733 | 8.5042 | 853.7536 | 7.1093 | 1050.3825 | 589.8867
17.9322 | 1179.7291 | 8.5652 | 853.6778 | 7.1079 | 1050.2994 | 589.8646
17.9337 | 1179.9606 | 8.4433 | 853.8769 | 7.1086 | 1050.537 | 589.9803
17.9351 | 1179.939 | 8.4433 | 853.8697 | 7.1079 | 1050.5262 | 589.9695
17.9381 | 1180.1278 | 8.1385 | 854.2374 | 7.1078 | 1050.9254 | 590.0639
17.9411 | 1180.3156 | 8.0776 | 854.3609 | 7.1076 | 1051.0802 | 590.1578
17.944 | 1180.2724 | 8.0776 | 854.3465 | 7.1062 | 1051.0586 | 590.1362
17.9455 | 1180.2508 | 7.8947 | 854.5222 | 7.1055 | 1051.2307 | 590.1254
17.9485 | 1180.4385 | 7.8947 | 853.5848 | 7.1054 | 1050.3246 | 590.2193
17.9514 | 1180.3954 | 7.8947 | 854.5704 | 7.104 | 1051.303 | 590.1977
17.9545 | 1180.3511 | 7.8338 | 854.6166 | 7.1025 | 1051.3418 | 590.1756
17.9559 | 1180.0977 | 7.9557 | 854.4102 | 7.1005 | 1051.0931 | 590.0488
17.9589 | 1180.2864 | 7.7728 | 854.656 | 7.1004 | 1051.3704 | 590.1432
17.9619 | 1179.7784 | 7.6509 | 854.6086 | 7.0964 | 1051.2383 | 589.8892
17.9633 | 1179.9887 | 7.4681 | 854.8615 | 7.097 | 1051.5263 | 589.9944
17.9663 | 1179.7137 | 7.7728 | 854.4651 | 7.0943 | 1051.084 | 589.8568
17.9692 | 1180.1343 | 7.4071 | 854.971 | 7.0955 | 1051.66 | 590.0671
17.9708 | 1180.1116 | 7.7119 | 854.6586 | 7.0947 | 1051.3439 | 590.0558
17.9737 | 1180.3003 | 7.6509 | 854.7825 | 7.0946 | 1051.4992 | 590.1501
17.9767 | 1180.489 | 7.7728 | 854.7235 | 7.0945 | 1051.4717 | 590.2445
17.9797 | 1180.6765 | 7.7728 | 854.786 | 7.0944 | 1051.5655 | 590.3383
17.9811 | 1180.4231 | 7.59 | 854.8844 | 7.0924 | 1051.6216 | 590.2116
17.9841 | 1180.38 | 7.4681 | 854.9919 | 7.091 | 1051.7219 | 590.19
17.9856 | 1180.3573 | 7.529 | 854.9234 | 7.0902 | 1051.6496 | 590.1786
17.9886 | 1180.3141 | 7.529 | 854.909 | 7.0888 | 1051.6281 | 590.1571
17.9915 | 1180.2709 | 7.529 | 854.8946 | 7.0874 | 1051.6065 | 590.1355
17.993 | 1180.4801 | 7.6509 | 854.8425 | 7.088 | 1051.5891 | 590.24
17.9975 | 1180.4153 | 7.59 | 854.8818 | 7.0859 | 1051.6176 | 590.2076
18.0005 | 1180.6028 | 7.1633 | 855.371 | 7.0858 | 1052.1381 | 590.3014
18.0034 | 1180.8124 | 7.529 | 854.0751 | 7.0858 | 1050.8772 | 590.4062
18.0049 | 1181.0226 | 7.4071 | 855.2671 | 7.0864 | 1052.1042 | 590.5113
18.0094 | 1181.4202 | 7.4071 | 855.3996 | 7.0868 | 1052.303 | 590.7101
18.0094 | 1181.6519 | 7.1633 | 855.7207 | 7.0881 | 1052.6627 | 590.826
18.0123 | 1181.6087 | 7.2242 | 855.6454 | 7.0867 | 1052.5801 | 590.8043
18.0152 | 1181.3337 | 7.1024 | 855.6755 | 7.084 | 1052.5645 | 590.6669
18.0168 | 1180.8476 | 6.9803 | 855.6356 | 7.0807 | 1052.4435 | 590.4238
18.0197 | 1180.5727 | 7.0414 | 855.4828 | 7.078 | 1052.2449 | 590.2863
18.0227 | 1180.5295 | 7.2242 | 855.2856 | 7.0766 | 1052.0405 | 590.2647
18.0242 | 1180.5068 | 7.1633 | 855.339 | 7.0759 | 1052.0901 | 590.2534
18.0271 | 1180.6953 | 6.9803 | 855.5848 | 7.0758 | 1052.3673 | 590.3476
18.0301 | 1180.6521 | 7.1024 | 855.4483 | 7.0744 | 1052.2236 | 590.326
18.0331 | 1181.3028 | 7.0414 | 855.7262 | 7.0768 | 1052.61 | 590.6514
18.036 | 1181.4913 | 6.9803 | 855.8501 | 7.0767 | 1052.7653 | 590.7456
18.0375 | 1181.4696 | 6.9803 | 855.8429 | 7.076 | 1052.7545 | 590.7348
18.0405 | 1181.657 | 7.4071 | 855.4786 | 7.0759 | 1052.4214 | 590.8285
18.0435 | 1181.6137 | 7.1633 | 855.7079 | 7.0745 | 1052.6436 | 590.8069
18.0465 | 1181.5694 | 7.2852 | 855.5713 | 7.073 | 1052.4995 | 590.7847
18.0494 | 1181.2945 | 7.1633 | 855.6015 | 7.0704 | 1052.484 | 590.6473
18.0509 | 1181.5045 | 7.4681 | 855.3667 | 7.071 | 1052.2842 | 590.7523
18.0524 | 1181.2513 | 7.4681 | 855.2823 | 7.069 | 1052.1575 | 590.6256
18.0568 | 1181.1853 | 7.2242 | 856.5042 | 7.0669 | 1053.3685 | 590.5927
18.0583 | 1181.3953 | 7.0414 | 855.757 | 7.0674 | 1052.6563 | 590.6977
18.0612 | 1181.5837 | 7.2242 | 855.637 | 7.0673 | 1052.5676 | 590.7918
18.0643 | 1181.792 | 7.4071 | 855.5236 | 7.0673 | 1052.4889 | 590.896
18.0657 | 1182.0019 | 7.1024 | 855.8982 | 7.0679 | 1052.8986 | 591.001
18.0687 | 1182.1902 | 7.0414 | 856.022 | 7.0678 | 1053.0537 | 591.0951
18.0717 | 1182.1458 | 7.1633 | 855.8853 | 7.0664 | 1052.9096 | 591.0729
18.0746 | 1182.1026 | 6.9803 | 856.0539 | 7.065 | 1053.071 | 591.0513
18.0761 | 1182.0809 | 7.2852 | 855.7418 | 7.0643 | 1052.7553 | 591.0405
18.0791 | 1181.805 | 6.9194 | 856.0156 | 7.0616 | 1052.9831 | 590.9025
18.0806 | 1181.7834 | 6.9194 | 856.0084 | 7.0609 | 1052.9723 | 590.8917
18.0835 | 1181.5086 | 6.9194 | 855.9168 | 7.0582 | 1052.8349 | 590.7543
18.0865 | 1181.6957 | 7.1024 | 856.7962 | 7.0581 | 1053.7455 | 590.8479
18.0895 | 1181.4209 | 6.8585 | 855.9485 | 7.0554 | 1052.852 | 590.7105
18.0909 | 1181.6308 | 7.0414 | 855.8355 | 7.056 | 1052.774 | 590.8154
18.094 | 1181.5865 | 6.9803 | 855.8819 | 7.0546 | 1052.8129 | 590.7932
18.0969 | 1181.5432 | 7.1633 | 855.6844 | 7.0532 | 1052.6083 | 590.7716
18.0984 | 1181.5216 | 7.0414 | 855.7991 | 7.0525 | 1052.7194 | 590.7608
18.1014 | 1181.7087 | 6.8585 | 857.0444 | 7.0524 | 1053.9958 | 590.8543
18.1043 | 1181.6654 | 7.0414 | 855.8471 | 7.051 | 1052.7913 | 590.8327
18.1058 | 1181.4123 | 6.9194 | 855.8847 | 7.049 | 1052.7867 | 590.7061
18.1088 | 1181.5994 | 6.7975 | 856.069 | 7.0489 | 1053.0022 | 590.7997
18.1117 | 1181.5561 | 7.0414 | 855.8106 | 7.0475 | 1052.7367 | 590.7781
18.1132 | 1181.5345 | 6.9194 | 855.9254 | 7.0468 | 1052.8478 | 590.7672
18.1162 | 1181.4901 | 6.7366 | 856.0934 | 7.0454 | 1053.0085 | 590.7451
18.1192 | 1181.6783 | 6.9194 | 855.9734 | 7.0453 | 1052.9197 | 590.8391
18.1206 | 1181.6566 | 6.8585 | 857.027 | 7.0446 | 1053.9698 | 590.8283
18.1237 | 1181.8437 | 6.7975 | 856.1504 | 7.0444 | 1053.1243 | 590.9218
18.1266 | 1182.4946 | 6.7975 | 856.3674 | 7.0469 | 1053.4498 | 591.2473
18.1281 | 1182.4729 | 6.7975 | 856.3601 | 7.0462 | 1053.439 | 591.2365
18.131 | 1182.1982 | 6.5537 | 856.5124 | 7.0435 | 1053.5454 | 591.0991
18.1355 | 1182.1321 | 6.7975 | 856.2465 | 7.0414 | 1053.2686 | 591.0661
18.137 | 1182.1105 | 6.6147 | 856.4221 | 7.0407 | 1053.4405 | 591.0552
18.14 | 1182.0661 | 6.3708 | 856.6512 | 7.0393 | 1053.6622 | 591.033
18.1429 | 1182.0228 | 6.6756 | 856.332 | 7.0379 | 1053.3358 | 591.0114
18.1444 | 1182.0011 | 6.188 | 856.8124 | 7.0373 | 1053.8126 | 591.0006
18.1474 | 1181.9567 | 6.5537 | 856.4319 | 7.0358 | 1053.4247 | 590.9784
18.1489 | 1181.9351 | 6.5537 | 856.4247 | 7.0352 | 1053.4138 | 590.9675
18.1518 | 1182.1231 | 6.7366 | 856.3044 | 7.0351 | 1053.3249 | 591.0615
18.1548 | 1182.331 | 6.5537 | 856.5566 | 7.035 | 1053.6118 | 591.1655
18.1578 | 1182.519 | 6.249 | 856.924 | 7.0349 | 1054.0105 | 591.2595
18.1592 | 1182.7287 | 6.3708 | 856.8721 | 7.0355 | 1053.9935 | 591.3643
18.1622 | 1182.4529 | 6.3099 | 856.8411 | 7.0328 | 1053.9166 | 591.2265
18.1637 | 1182.4313 | 6.5537 | 856.5901 | 7.0321 | 1053.6619 | 591.2156
18.1667 | 1182.1566 | 6.3099 | 856.7423 | 7.0295 | 1053.7684 | 591.0783
18.1697 | 1182.1122 | 6.4318 | 856.6056 | 7.0281 | 1053.6243 | 591.0561
18.1711 | 1182.0905 | 6.3708 | 856.6594 | 7.0274 | 1053.6745 | 591.0453
18.1741 | 1182.0472 | 6.3099 | 856.7058 | 7.026 | 1053.7137 | 591.0236
18.1755 | 1182.2568 | 6.1271 | 856.9585 | 7.0266 | 1054.0013 | 591.1284
18.1786 | 1182.4436 | 6.188 | 856.9599 | 7.0265 | 1054.0338 | 591.2218
18.1815 | 1182.6315 | 6.188 | 857.0225 | 7.0264 | 1054.1278 | 591.3158
18.183 | 1182.8411 | 6.3708 | 856.9096 | 7.0269 | 1054.0498 | 591.4206
18.186 | 1183.0279 | 6.249 | 857.0936 | 7.0268 | 1054.265 | 591.514
18.1889 | 1183.2158 | 6.249 | 857.1563 | 7.0267 | 1054.3589 | 591.6079
18.1919 | 1183.6348 | 6.0661 | 857.4788 | 7.0279 | 1054.7513 | 591.8174
18.1949 | 1183.1279 | 6.249 | 857.127 | 7.0239 | 1054.315 | 591.564
18.1963 | 1183.1062 | 6.0661 | 857.3026 | 7.0232 | 1054.487 | 591.5531
18.1993 | 1182.8316 | 6.0051 | 857.2721 | 7.0206 | 1054.4107 | 591.4158
18.2008 | 1182.8089 | 5.9442 | 857.3254 | 7.0199 | 1054.4602 | 591.4044
18.2038 | 1182.5343 | 5.8832 | 857.2949 | 7.0172 | 1054.3839 | 591.2671
18.2067 | 1182.7221 | 6.0051 | 857.2356 | 7.0171 | 1054.356 | 591.3611
18.2097 | 1182.6777 | 5.9442 | 857.2817 | 7.0157 | 1054.3946 | 591.3388
18.2112 | 1182.656 | 6.0051 | 857.2136 | 7.015 | 1054.3229 | 591.328
18.2141 | 1182.8438 | 5.7614 | 857.5199 | 7.0149 | 1054.6605 | 591.4219
18.2171 | 1183.5138 | 5.7614 | 858.7432 | 7.0175 | 1055.9955 | 591.7569
18.2201 | 1183.4704 | 5.6395 | 857.8506 | 7.0161 | 1055.0957 | 591.7352
18.2216 | 1183.6798 | 5.7004 | 857.8595 | 7.0167 | 1055.1395 | 591.8399
18.2246 | 1183.4042 | 5.7614 | 857.7067 | 7.014 | 1054.9407 | 591.7021
18.2275 | 1183.3607 | 5.4566 | 857.997 | 7.0126 | 1055.2238 | 591.6804
18.2304 | 1183.3173 | 5.5785 | 858.8606 | 7.0113 | 1056.0802 | 591.6587
18.232 | 1183.2945 | 5.5175 | 858.914 | 7.0105 | 1056.1298 | 591.6473
18.2349 | 1183.2511 | 5.3956 | 858.0214 | 7.0092 | 1055.23 | 591.6256
18.2379 | 1183.2077 | 5.4566 | 857.946 | 7.0078 | 1055.1473 | 591.6039
18.2394 | 1183.1849 | 5.7614 | 857.6336 | 7.0071 | 1054.8311 | 591.5925
18.2409 | 1183.3943 | 5.7004 | 858.7644 | 7.0077 | 1055.9968 | 591.6972
18.2438 | 1183.582 | 5.7004 | 857.8269 | 7.0076 | 1055.0906 | 591.791
18.2483 | 1183.9779 | 5.7614 | 857.8979 | 7.008 | 1055.2275 | 591.9889
18.2498 | 1184.4183 | 5.3347 | 858.4714 | 7.0099 | 1055.8745 | 592.2092
18.2512 | 1184.3966 | 5.3347 | 858.4642 | 7.0092 | 1055.8636 | 592.1983
18.2557 | 1184.0992 | 5.4566 | 859.2431 | 7.0058 | 1056.593 | 592.0496
18.2572 | 1184.0775 | 5.3956 | 858.2969 | 7.0051 | 1055.6432 | 592.0388
18.2601 | 1183.572 | 5.3347 | 858.1893 | 7.0012 | 1055.4513 | 591.786
18.2632 | 1183.5275 | 5.3347 | 858.1745 | 6.9998 | 1055.429 | 591.7637
18.2646 | 1183.5058 | 5.0909 | 858.411 | 6.9992 | 1055.662 | 591.7529
18.2676 | 1183.4623 | 5.2737 | 858.2137 | 6.9978 | 1055.4575 | 591.7312
18.2706 | 1183.4178 | 5.3347 | 858.1379 | 6.9964 | 1055.3742 | 591.7089
18.2735 | 1183.3744 | 5.3347 | 858.1234 | 6.995 | 1055.3525 | 591.6872
18.2765 | 1183.3309 | 5.0909 | 858.3527 | 6.9937 | 1055.5746 | 591.6655
18.278 | 1183.5391 | 5.1519 | 858.3611 | 6.9942 | 1055.6177 | 591.7696
18.2809 | 1183.7267 | 5.0909 | 858.4847 | 6.9941 | 1055.7724 | 591.8633
18.2839 | 1183.6832 | 5.2128 | 858.3483 | 6.9928 | 1055.6288 | 591.8416
18.2869 | 1183.6387 | 4.7861 | 858.7601 | 6.9914 | 1056.0332 | 591.8193
18.2884 | 1183.6169 | 5.0909 | 858.4481 | 6.9907 | 1055.7176 | 591.8085
18.2929 | 1183.5507 | 4.908 | 859.6089 | 6.9886 | 1056.8673 | 591.7753
18.2943 | 1183.529 | 4.847 | 858.6627 | 6.9879 | 1055.9175 | 591.7645
18.2973 | 1183.4855 | 4.969 | 858.5262 | 6.9866 | 1055.7738 | 591.7428
18.3003 | 1183.441 | 4.7252 | 858.7551 | 6.9852 | 1055.9953 | 591.7205
18.3017 | 1183.6502 | 4.6033 | 858.9468 | 6.9858 | 1056.2218 | 591.8251
18.3032 | 1183.8593 | 4.6642 | 858.9556 | 6.9863 | 1056.2655 | 591.9297
18.3062 | 1183.8159 | 4.5423 | 859.063 | 6.985 | 1056.3656 | 591.9079
18.3092 | 1183.7713 | 4.2984 | 859.292 | 6.9836 | 1056.5873 | 591.8857
18.3106 | 1184.2324 | 4.2984 | 859.4457 | 6.9855 | 1056.8178 | 592.1162
18.315 | 1184.1671 | 4.2984 | 859.424 | 6.9835 | 1056.7852 | 592.0836
18.315 | 1184.1671 | 4.2984 | 859.424 | 6.9835 | 1056.7852 | 592.0836
18.3181 | 1184.1226 | 4.2375 | 859.47 | 6.9821 | 1056.8238 | 592.0613
18.321 | 1184.0791 | 4.0546 | 859.6384 | 6.9808 | 1056.9849 | 592.0395
18.324 | 1184.0345 | 4.0546 | 859.6236 | 6.9794 | 1056.9627 | 592.0173
18.327 | 1183.991 | 4.2375 | 859.4262 | 6.978 | 1056.758 | 591.9955
18.3284 | 1183.7384 | 4.1765 | 859.403 | 6.9761 | 1056.6927 | 591.8692
18.3314 | 1183.9247 | 3.9937 | 859.6479 | 6.9759 | 1056.9687 | 591.9624
18.3329 | 1183.6721 | 4.1765 | 859.3809 | 6.974 | 1056.6596 | 591.8361
18.3358 | 1183.6287 | 3.9327 | 859.6102 | 6.9727 | 1056.8816 | 591.8143
18.3373 | 1183.8377 | 4.0546 | 859.558 | 6.9732 | 1056.8643 | 591.9189
18.3403 | 1183.7932 | 3.7499 | 859.8478 | 6.9718 | 1057.1467 | 591.8966
18.3433 | 1183.7497 | 3.8108 | 859.7724 | 6.9705 | 1057.064 | 591.8748
18.3462 | 1183.7062 | 3.9937 | 859.575 | 6.9691 | 1056.8594 | 591.8531
18.3492 | 1183.8924 | 3.8108 | 859.82 | 6.969 | 1057.1354 | 591.9462
18.3507 | 1183.6399 | 4.1156 | 859.431 | 6.9671 | 1056.7043 | 591.8199
18.3536 | 1183.8272 | 3.9327 | 859.6764 | 6.967 | 1056.9809 | 591.9136
18.3567 | 1183.7826 | 3.8718 | 859.7224 | 6.9656 | 1057.0195 | 591.8913
18.3581 | 1183.5301 | 4.1765 | 859.3335 | 6.9637 | 1056.5885 | 591.765
18.3626 | 1183.4638 | 3.9937 | 859.4942 | 6.9616 | 1056.7382 | 591.7319
18.3626 | 1183.6945 | 3.9327 | 859.6321 | 6.9628 | 1056.9146 | 591.8473
18.367 | 1183.6293 | 3.6889 | 859.8542 | 6.9608 | 1057.1257 | 591.8146
18.3685 | 1183.8382 | 3.7499 | 859.8628 | 6.9614 | 1057.1692 | 591.9191
18.373 | 1184.0026 | 3.7499 | 859.9176 | 6.9606 | 1057.2514 | 592.0013
18.373 | 1184.0026 | 3.7499 | 859.9176 | 6.9606 | 1057.2514 | 592.0013
18.3759 | 1183.9591 | 3.9327 | 859.7203 | 6.9592 | 1057.0469 | 591.9796
18.3789 | 1184.1452 | 3.6889 | 860.0262 | 6.9591 | 1057.3837 | 592.0726
18.3819 | 1184.1017 | 3.8108 | 859.8898 | 6.9578 | 1057.24 | 592.0508
18.3833 | 1183.8493 | 3.8718 | 859.7446 | 6.9558 | 1057.0528 | 591.9246
18.3878 | 1183.5522 | 3.628 | 859.8894 | 6.9525 | 1057.1481 | 591.7761
18.3893 | 1183.2998 | 3.567 | 859.8663 | 6.9506 | 1057.0829 | 591.6499
18.3922 | 1183.2563 | 3.506 | 858.9128 | 6.9493 | 1056.1222 | 591.6282
18.3938 | 1183.2335 | 3.628 | 859.7832 | 6.9485 | 1056.9887 | 591.6167
18.3967 | 1183.19 | 3.6889 | 859.7078 | 6.9472 | 1056.9061 | 591.595
18.3996 | 1183.1465 | 3.6889 | 859.6933 | 6.9459 | 1056.8843 | 591.5732
18.4027 | 1183.3325 | 3.506 | 859.9382 | 6.9457 | 1057.1603 | 591.6663
18.4041 | 1183.5414 | 3.6889 | 859.8249 | 6.9463 | 1057.0818 | 591.7707
18.4071 | 1183.4979 | 3.7499 | 859.7494 | 6.945 | 1056.9991 | 591.749
18.4116 | 1183.6622 | 3.9937 | 859.5604 | 6.9442 | 1056.8374 | 591.8311
18.4145 | 1183.8492 | 3.9327 | 859.6837 | 6.9441 | 1056.9919 | 591.9246
18.416 | 1183.8264 | 4.3594 | 859.2494 | 6.9434 | 1056.5538 | 591.9132
18.419 | 1184.0134 | 4.1156 | 859.5555 | 6.9433 | 1056.8911 | 592.0067
18.4219 | 1183.7393 | 4.0546 | 859.5252 | 6.9407 | 1056.8151 | 591.8697
18.4235 | 1183.7165 | 3.8108 | 859.7614 | 6.94 | 1057.0474 | 591.8582
18.4264 | 1183.9035 | 3.7499 | 859.8846 | 6.9399 | 1057.2019 | 591.9518
18.4293 | 1183.86 | 3.9937 | 859.6263 | 6.9385 | 1056.9363 | 591.93
18.4308 | 1184.0897 | 4.1156 | 859.581 | 6.9392 | 1056.9293 | 592.0449
18.4338 | 1184.5062 | 3.9937 | 859.8417 | 6.9404 | 1057.2594 | 592.2531
18.4368 | 1184.9237 | 3.9937 | 859.9809 | 6.9415 | 1057.4681 | 592.4618
18.4398 | 1184.879 | 3.9937 | 859.966 | 6.9401 | 1057.4458 | 592.4395
18.4412 | 1185.0878 | 3.9327 | 860.0966 | 6.9407 | 1057.6112 | 592.5439
18.4442 | 1185.2747 | 3.9937 | 860.0979 | 6.9406 | 1057.6436 | 592.6373
18.4472 | 1185.23 | 4.0546 | 860.0221 | 6.9392 | 1057.5604 | 592.615
18.4501 | 1184.9559 | 3.6889 | 860.2964 | 6.9367 | 1057.7891 | 592.478
18.4516 | 1184.7036 | 3.9327 | 859.9685 | 6.9347 | 1057.4191 | 592.3518
18.4546 | 1184.659 | 3.9327 | 859.9536 | 6.9334 | 1057.3968 | 592.3295
18.4576 | 1184.6154 | 3.8108 | 860.061 | 6.932 | 1057.4969 | 592.3077
18.4605 | 1184.5718 | 3.7499 | 861.1074 | 6.9307 | 1058.536 | 592.2859
18.4621 | 1184.5489 | 3.6889 | 860.1607 | 6.93 | 1057.5856 | 592.2745
18.465 | 1184.5054 | 3.567 | 861.2681 | 6.9286 | 1058.6857 | 592.2527
18.4679 | 1184.6922 | 3.628 | 860.2694 | 6.9285 | 1057.7181 | 592.3461
18.4695 | 1184.6693 | 3.3842 | 861.5056 | 6.9278 | 1058.9505 | 592.3347
18.4724 | 1184.8562 | 3.506 | 860.4461 | 6.9277 | 1057.9221 | 592.4281
18.4754 | 1184.8126 | 3.567 | 861.3705 | 6.9264 | 1058.8393 | 592.4063
18.4784 | 1184.7679 | 3.6889 | 860.2337 | 6.925 | 1057.6951 | 592.384
18.4798 | 1184.7461 | 3.4451 | 860.4703 | 6.9244 | 1057.928 | 592.3731
18.4828 | 1184.4721 | 3.628 | 860.196 | 6.9218 | 1057.6081 | 592.2361
18.4858 | 1184.197 | 3.6889 | 860.0434 | 6.9192 | 1057.4096 | 592.0985
18.4887 | 1184.3839 | 3.4451 | 860.3495 | 6.9191 | 1057.7468 | 592.1919
18.4902 | 1184.3621 | 3.628 | 860.1594 | 6.9184 | 1057.553 | 592.181
18.4932 | 1184.5478 | 3.4451 | 861.4042 | 6.9183 | 1058.8288 | 592.2739
18.4962 | 1184.5042 | 3.4451 | 860.3896 | 6.917 | 1057.807 | 592.2521
18.4976 | 1184.7127 | 3.506 | 860.3982 | 6.9175 | 1057.8504 | 592.3564
18.5006 | 1184.9193 | 3.6889 | 860.2842 | 6.9175 | 1057.7708 | 592.4597
18.5036 | 1184.8757 | 3.8718 | 861.0868 | 6.9162 | 1058.5661 | 592.4379
18.505 | 1185.0843 | 3.567 | 861.4611 | 6.9168 | 1058.9751 | 592.5421
18.5081 | 1184.8092 | 3.3842 | 860.5522 | 6.9142 | 1058.0204 | 592.4046
18.511 | 1184.7656 | 3.2013 | 860.7206 | 6.9128 | 1058.1815 | 592.3828
18.5125 | 1184.4925 | 3.3232 | 860.5076 | 6.9108 | 1057.9231 | 592.2463
18.5155 | 1184.2175 | 3.2623 | 860.4769 | 6.9082 | 1057.8465 | 592.1088
18.5184 | 1184.174 | 3.1404 | 860.5843 | 6.9069 | 1057.9466 | 592.087
18.5214 | 1184.1304 | 3.2623 | 860.4478 | 6.9055 | 1057.8029 | 592.0652
18.5228 | 1184.3389 | 3.3842 | 860.3954 | 6.9061 | 1057.7852 | 592.1694
18.5258 | 1184.5454 | 3.2013 | 861.6472 | 6.9061 | 1059.0714 | 592.2727
18.5273 | 1184.5236 | 3.567 | 860.2742 | 6.9054 | 1057.6948 | 592.2618
18.5318 | 1184.6873 | 3.506 | 860.3898 | 6.9046 | 1057.8377 | 592.3437
18.5333 | 1184.6655 | 3.3842 | 860.5043 | 6.904 | 1057.9486 | 592.3328
18.5362 | 1184.8522 | 3.2623 | 860.6884 | 6.9039 | 1058.1638 | 592.4261
18.5392 | 1184.8074 | 3.4451 | 861.4907 | 6.9025 | 1058.9586 | 592.4037
18.5407 | 1185.0159 | 3.2013 | 860.804 | 6.9031 | 1058.3066 | 592.5079
18.5436 | 1184.9722 | 3.3232 | 860.6675 | 6.9018 | 1058.1629 | 592.4861
18.5467 | 1184.6973 | 3.2623 | 860.6368 | 6.8992 | 1058.0863 | 592.3486
18.5496 | 1185.1141 | 3.2013 | 860.8367 | 6.9003 | 1058.3557 | 592.557
18.5525 | 1185.0704 | 3.2623 | 860.7612 | 6.899 | 1058.2729 | 592.5352
18.5555 | 1185.2559 | 2.9575 | 861.1278 | 6.8989 | 1058.6704 | 592.6279
18.557 | 1185.2341 | 3.0184 | 861.0596 | 6.8982 | 1058.5986 | 592.617
18.56 | 1185.4206 | 3.0184 | 861.1218 | 6.8981 | 1058.6919 | 592.7103
18.563 | 1185.606 | 2.9575 | 862.2445 | 6.898 | 1059.8455 | 592.803
18.5659 | 1185.5624 | 2.8356 | 861.3519 | 6.8967 | 1058.9456 | 592.7812
18.5688 | 1185.7489 | 2.7137 | 861.5359 | 6.8966 | 1059.1607 | 592.8744
18.5704 | 1185.7259 | 2.8356 | 861.4064 | 6.8959 | 1059.0274 | 592.863
18.5733 | 1185.6822 | 2.8356 | 861.3918 | 6.8946 | 1059.0055 | 592.8411
18.5763 | 1185.4084 | 2.6527 | 861.4834 | 6.892 | 1059.0515 | 592.7042
18.5793 | 1185.1335 | 2.6527 | 861.3918 | 6.8894 | 1058.9141 | 592.5668
18.5808 | 1185.1117 | 2.5918 | 861.4454 | 6.8887 | 1058.9641 | 592.5559
18.5837 | 1184.8379 | 2.8356 | 861.1104 | 6.8862 | 1058.5834 | 592.419
18.5852 | 1185.0451 | 2.5918 | 861.4232 | 6.8867 | 1058.9308 | 592.5226
18.5882 | 1185.2316 | 2.5308 | 861.5464 | 6.8866 | 1059.085 | 592.6158
18.5911 | 1185.418 | 2.7137 | 861.4256 | 6.8865 | 1058.9953 | 592.709
18.5941 | 1185.6242 | 2.8356 | 861.3725 | 6.8865 | 1058.9765 | 592.8121
18.5956 | 1185.3514 | 2.7137 | 861.4034 | 6.8845 | 1058.962 | 592.6757
18.5985 | 1185.5587 | 2.5308 | 861.6554 | 6.8845 | 1059.2486 | 592.7794
18.6016 | 1185.744 | 2.5918 | 861.6562 | 6.8844 | 1059.2802 | 592.872
18.6045 | 1185.4702 | 2.5308 | 861.6259 | 6.8819 | 1059.2043 | 592.7351
18.606 | 1185.4484 | 2.5918 | 861.5577 | 6.8812 | 1059.1324 | 592.7242
18.609 | 1185.6337 | 2.5308 | 861.6804 | 6.8811 | 1059.286 | 592.8168
18.6119 | 1185.59 | 2.5918 | 861.6049 | 6.8798 | 1059.2032 | 592.795
18.6149 | 1185.5463 | 2.7137 | 861.4684 | 6.8784 | 1059.0594 | 592.7731
18.6164 | 1185.2933 | 2.4699 | 861.6279 | 6.8765 | 1059.1768 | 592.6467
18.6208 | 1185.4578 | 2.4699 | 861.6827 | 6.8758 | 1059.259 | 592.7289
18.6223 | 1185.666 | 2.287 | 861.935 | 6.8763 | 1059.546 | 592.833
18.6238 | 1185.873 | 2.348 | 861.943 | 6.8769 | 1059.5885 | 592.9365
18.6253 | 1186.0812 | 2.2261 | 862.1343 | 6.8775 | 1059.8145 | 593.0406
18.6297 | 1185.7856 | 2.2261 | 862.0358 | 6.8742 | 1059.6667 | 592.8928
18.6312 | 1185.7626 | 2.2261 | 862.0281 | 6.8736 | 1059.6552 | 592.8813
18.6357 | 1185.4671 | 1.7993 | 862.3564 | 6.8703 | 1059.9343 | 592.7336
18.6357 | 1185.4671 | 1.9213 | 862.2344 | 6.8703 | 1059.8123 | 592.7336
18.6387 | 1184.9624 | 1.8603 | 862.1272 | 6.8665 | 1059.6209 | 592.4812
18.6401 | 1184.9405 | 1.9213 | 862.0589 | 6.8659 | 1059.549 | 592.4703
18.6431 | 1184.8969 | 1.7993 | 862.1663 | 6.8645 | 1059.6491 | 592.4484
18.646 | 1184.8532 | 1.7993 | 862.1518 | 6.8632 | 1059.6273 | 592.4266
18.649 | 1184.8084 | 1.7384 | 862.1977 | 6.8619 | 1059.6658 | 592.4042
18.652 | 1184.7647 | 1.4337 | 862.4879 | 6.8606 | 1059.9487 | 592.3824
18.6534 | 1184.9728 | 1.5555 | 862.4354 | 6.8611 | 1059.9309 | 592.4864
18.655 | 1184.9498 | 1.3117 | 862.6716 | 6.8604 | 1060.1632 | 592.4749
18.6579 | 1185.1361 | 1.4337 | 862.6117 | 6.8604 | 1060.1343 | 592.568
18.6609 | 1185.0924 | 1.6774 | 862.3534 | 6.859 | 1059.8688 | 592.5462
18.6624 | 1185.2993 | 1.5555 | 862.5443 | 6.8596 | 1060.0942 | 592.6497
18.6654 | 1185.2556 | 1.4337 | 862.6515 | 6.8583 | 1060.1941 | 592.6278
18.6683 | 1185.2119 | 1.4337 | 862.6369 | 6.857 | 1060.1722 | 592.6059
18.6698 | 1185.1889 | 1.2508 | 862.8122 | 6.8563 | 1060.3437 | 592.5945
18.6728 | 1185.1452 | 1.4946 | 862.5538 | 6.855 | 1060.078 | 592.5726
18.6757 | 1185.1015 | 1.2508 | 862.783 | 6.8536 | 1060.3 | 592.5508
18.6787 | 1185.2866 | 1.4337 | 862.6618 | 6.8535 | 1060.2096 | 592.6433
18.6802 | 1185.4945 | 1.6774 | 862.4874 | 6.8541 | 1060.0699 | 592.7473
18.6831 | 1185.4508 | 1.7384 | 862.4119 | 6.8528 | 1059.987 | 592.7254
18.6862 | 1185.6358 | 1.4946 | 862.7173 | 6.8527 | 1060.3233 | 592.8179
18.6906 | 1185.5702 | 1.3727 | 862.8174 | 6.8507 | 1060.4124 | 592.7851
18.6936 | 1185.5254 | 1.4337 | 862.7414 | 6.8494 | 1060.329 | 592.7627
18.695 | 1185.5035 | 1.4337 | 862.7341 | 6.8487 | 1060.3181 | 592.7518
18.6965 | 1185.4817 | 1.4946 | 862.666 | 6.8481 | 1060.2462 | 592.7408
18.6995 | 1185.4379 | 1.6774 | 862.4686 | 6.8467 | 1060.0416 | 592.719
18.7025 | 1185.3931 | 1.4946 | 862.6364 | 6.8454 | 1060.2019 | 592.6965
18.7054 | 1185.1196 | 1.4946 | 862.5453 | 6.8429 | 1060.0652 | 592.5598
18.7069 | 1184.8679 | 1.3117 | 862.6443 | 6.841 | 1060.1223 | 592.434
18.7099 | 1185.0529 | 1.4337 | 862.5839 | 6.8409 | 1060.0927 | 592.5264
18.7114 | 1185.2608 | 1.1288 | 862.9581 | 6.8414 | 1060.5016 | 592.6304
18.7143 | 1185.6974 | 1.3727 | 862.8598 | 6.8427 | 1060.476 | 592.8487
18.7173 | 1185.8823 | 1.0679 | 863.2262 | 6.8426 | 1060.8733 | 592.9412
18.7188 | 1185.8604 | 1.3117 | 862.9751 | 6.8419 | 1060.6185 | 592.9302
18.7217 | 1185.8167 | 1.0679 | 863.2043 | 6.8406 | 1060.8404 | 592.9083
18.7247 | 1185.7718 | 1.2508 | 863.0065 | 6.8393 | 1060.6351 | 592.8859
18.7277 | 1185.4984 | 1.1288 | 863.0373 | 6.8367 | 1060.6204 | 592.7492
18.7306 | 1185.914 | 1.1898 | 863.1149 | 6.8379 | 1060.7672 | 592.957
18.7322 | 1185.891 | 1.3117 | 862.9853 | 6.8372 | 1060.6338 | 592.9455
18.7351 | 1185.8473 | 1.1288 | 863.1536 | 6.8359 | 1060.7948 | 592.9236
18.738 | 1186.0332 | 1.3117 | 863.0327 | 6.8358 | 1060.7049 | 593.0166
18.7396 | 1185.7805 | 1.2508 | 863.0094 | 6.8339 | 1060.6395 | 592.8903
18.7425 | 1185.9664 | 1.3727 | 862.9494 | 6.8338 | 1060.6105 | 592.9832
18.7455 | 1186.1523 | 1.3117 | 863.0724 | 6.8337 | 1060.7644 | 593.0761
18.7485 | 1186.3371 | 1.4946 | 862.9511 | 6.8336 | 1060.6739 | 593.1685
18.75 | 1186.5448 | 1.3727 | 864.1422 | 6.8342 | 1061.8997 | 593.2724
18.7529 | 1186.2714 | 1.4337 | 862.9901 | 6.8317 | 1060.702 | 593.1357
18.7544 | 1186.2484 | 1.4946 | 862.9215 | 6.831 | 1060.6296 | 593.1242
18.7574 | 1186.2046 | 1.2508 | 863.1507 | 6.8297 | 1060.8515 | 593.1023
18.7603 | 1185.9312 | 1.3727 | 862.9377 | 6.8272 | 1060.5929 | 592.9656
18.7619 | 1185.6786 | 1.2508 | 863.9754 | 6.8253 | 1061.5885 | 592.8393
18.7648 | 1185.6348 | 1.0679 | 863.1437 | 6.824 | 1060.7495 | 592.8174
18.7677 | 1185.8206 | 1.4337 | 862.8398 | 6.8239 | 1060.4766 | 592.9103
18.7693 | 1185.7976 | 1.3727 | 862.8932 | 6.8232 | 1060.5261 | 592.8988
18.7722 | 1185.9834 | 1.3117 | 864.0161 | 6.8231 | 1061.68 | 592.9917
18.7737 | 1186.4207 | 1.1288 | 863.3448 | 6.8249 | 1061.0815 | 593.2103
18.7766 | 1186.3769 | 1.3727 | 863.0863 | 6.8236 | 1060.8157 | 593.1884
18.7796 | 1186.332 | 1.2508 | 863.1932 | 6.8223 | 1060.9152 | 593.166
18.7826 | 1186.5386 | 1.1898 | 863.3231 | 6.8223 | 1061.0795 | 593.2693
18.7841 | 1186.5167 | 1.3117 | 863.1939 | 6.8216 | 1060.9466 | 593.2583
18.7871 | 1186.4718 | 1.1288 | 863.3618 | 6.8203 | 1061.1071 | 593.2359
18.79 | 1186.4279 | 1.007 | 863.469 | 6.819 | 1061.207 | 593.214
18.793 | 1186.383 | 0.8851 | 864.5759 | 6.8177 | 1062.3064 | 593.1915
18.7945 | 1186.1107 | 0.8851 | 863.4851 | 6.8157 | 1061.1703 | 593.0554
18.7974 | 1186.0669 | 0.8241 | 864.5315 | 6.8144 | 1062.2094 | 593.0335
18.7989 | 1186.2954 | 0.946 | 863.4858 | 6.8151 | 1061.2017 | 593.1477
18.8034 | 1186.458 | 0.7632 | 864.7228 | 6.8143 | 1062.4658 | 593.229
18.8049 | 1186.6656 | 1.007 | 863.5482 | 6.8149 | 1061.3258 | 593.3328
18.8078 | 1186.8513 | 0.7632 | 863.8539 | 6.8148 | 1061.6624 | 593.4256
18.8108 | 1186.8063 | 0.7022 | 863.8999 | 6.8135 | 1061.701 | 593.4032
18.8138 | 1186.992 | 0.5803 | 864.0837 | 6.8134 | 1061.9157 | 593.496
18.8152 | 1186.97 | 0.8241 | 863.8326 | 6.8128 | 1061.6609 | 593.485
18.8182 | 1186.6956 | 0.946 | 864.6192 | 6.8102 | 1062.4018 | 593.3478
18.8212 | 1186.6518 | 0.7022 | 864.8484 | 6.8089 | 1062.6237 | 593.3259
18.8242 | 1186.3774 | 0.7632 | 863.6959 | 6.8064 | 1061.4255 | 593.1887
18.8271 | 1186.3336 | 0.8241 | 863.6204 | 6.8051 | 1061.3427 | 593.1668
18.8301 | 1186.0603 | 0.7022 | 863.6512 | 6.8026 | 1061.3279 | 593.0301
18.8316 | 1186.2667 | 0.5193 | 863.9029 | 6.8031 | 1061.614 | 593.1333
18.8346 | 1186.4523 | 0.7022 | 863.7819 | 6.803 | 1061.5239 | 593.2261
18.8375 | 1186.4084 | 0.4584 | 864.0111 | 6.8017 | 1061.7458 | 593.2042
18.839 | 1186.3854 | 0.946 | 863.5158 | 6.801 | 1061.2467 | 593.1927
18.842 | 1186.5709 | 0.5803 | 863.9433 | 6.801 | 1061.7052 | 593.2855
18.8449 | 1186.5271 | 1.007 | 863.502 | 6.7997 | 1061.2565 | 593.2635
18.8479 | 1186.7115 | 0.5803 | 863.9902 | 6.7996 | 1061.7755 | 593.3558
18.8494 | 1186.6896 | 0.7632 | 863.8 | 6.7989 | 1061.5816 | 593.3448
18.8523 | 1186.6457 | 0.5193 | 865.0293 | 6.7976 | 1062.8036 | 593.3229
18.8554 | 1186.3714 | 0.7022 | 863.7549 | 6.7951 | 1061.4835 | 593.1857
18.8568 | 1186.3495 | 0.7022 | 863.7476 | 6.7944 | 1061.4725 | 593.1747
18.8598 | 1186.3056 | 0.3975 | 864.0377 | 6.7931 | 1061.7553 | 593.1528
18.8628 | 1186.49 | 0.5803 | 863.9164 | 6.793 | 1061.6647 | 593.245
18.8657 | 1186.9048 | 0.5193 | 864.1156 | 6.7942 | 1061.9331 | 593.4524
18.8687 | 1187.1111 | 0.3975 | 864.3062 | 6.7942 | 1062.158 | 593.5555
18.8702 | 1187.088 | 0.3365 | 864.3595 | 6.7935 | 1062.2075 | 593.544
18.8731 | 1187.0441 | 0.2146 | 864.4668 | 6.7922 | 1062.3075 | 593.5221
18.8761 | 1187.0003 | 0.4584 | 864.2084 | 6.791 | 1062.0417 | 593.5001
18.8776 | 1186.9772 | 0.3975 | 864.2616 | 6.7903 | 1062.0911 | 593.4886
18.8806 | 1186.6832 | 0.2756 | 865.2855 | 6.7877 | 1063.066 | 593.3416
18.882 | 1186.6613 | 0.2146 | 864.3392 | 6.787 | 1062.116 | 593.3306
18.885 | 1186.1578 | 0.1536 | 864.2323 | 6.7833 | 1061.9253 | 593.0789
18.888 | 1185.8846 | 0.0927 | 864.2022 | 6.7808 | 1061.8496 | 592.9423
18.8895 | 1185.8627 | 0.0927 | 864.1949 | 6.7801 | 1061.8387 | 592.9314
18.8924 | 1186.0481 | 0.0927 | 864.2567 | 6.78 | 1061.9313 | 593.024
18.8939 | 1186.2543 | 0.0927 | 864.3254 | 6.7806 | 1062.0345 | 593.1272
18.8969 | 1186.4397 | 0.2146 | 864.2653 | 6.7805 | 1062.0052 | 593.2198
18.8998 | 1186.8751 | 0.1536 | 864.4714 | 6.7818 | 1062.2839 | 593.4375
18.9028 | 1186.6009 | -0.0292 | 864.5628 | 6.7792 | 1062.3296 | 593.3004
18.9043 | 1186.8081 | -0.0292 | 864.6319 | 6.7798 | 1062.4333 | 593.4041
18.9072 | 1186.7642 | -0.0901 | 864.6782 | 6.7785 | 1062.4722 | 593.3821
18.9103 | 1186.4901 | 0.0927 | 864.404 | 6.776 | 1062.1523 | 593.245
18.9117 | 1186.4681 | -0.1511 | 865.6405 | 6.7753 | 1063.3852 | 593.2341
18.9147 | 1186.4242 | -0.0292 | 864.5039 | 6.7741 | 1062.2413 | 593.2121
18.9177 | 1186.3792 | -0.0901 | 864.5498 | 6.7727 | 1062.2797 | 593.1896
18.9192 | 1186.5865 | -0.0292 | 864.558 | 6.7733 | 1062.3224 | 593.2932
18.9221 | 1186.3134 | -0.1511 | 864.5889 | 6.7708 | 1062.3078 | 593.1567
18.9236 | 1186.5195 | -0.0292 | 864.5357 | 6.7713 | 1062.289 | 593.2598
18.9266 | 1187.1631 | -0.212 | 864.933 | 6.7737 | 1062.7935 | 593.5815
18.9295 | 1187.3483 | -0.212 | 865.9948 | 6.7736 | 1063.8861 | 593.6741
18.9325 | 1187.0741 | -0.3949 | 865.0863 | 6.7711 | 1062.932 | 593.5371
18.934 | 1187.0522 | -0.4559 | 865.14 | 6.7705 | 1062.982 | 593.5261
18.9369 | 1187.0083 | -0.4559 | 865.1253 | 6.7692 | 1062.96 | 593.5041
18.94 | 1186.9632 | -0.3949 | 865.0493 | 6.7679 | 1062.8765 | 593.4816
18.9414 | 1186.4831 | -0.4559 | 864.9503 | 6.7648 | 1062.6974 | 593.2415
18.9444 | 1186.2101 | -0.6388 | 865.0422 | 6.7623 | 1062.7438 | 593.105
18.9474 | 1185.936 | -0.4559 | 864.7679 | 6.7598 | 1062.4239 | 592.968
18.9488 | 1185.914 | -0.6388 | 864.9435 | 6.7591 | 1062.5958 | 592.957
18.9518 | 1186.3283 | -0.6998 | 865.1426 | 6.7603 | 1062.8639 | 593.1641
18.9548 | 1186.2833 | -0.5778 | 865.0056 | 6.759 | 1062.7194 | 593.1416
18.9563 | 1186.7195 | -0.5778 | 865.151 | 6.7607 | 1062.9375 | 593.3597
18.9592 | 1186.9046 | -0.9435 | 865.5784 | 6.7607 | 1063.3958 | 593.4523
18.9622 | 1186.6305 | -0.5778 | 865.1213 | 6.7582 | 1062.8931 | 593.3153
18.9666 | 1187.0227 | -0.8217 | 865.4959 | 6.7587 | 1063.3331 | 593.5114
18.9681 | 1186.7717 | -0.6998 | 865.2904 | 6.7568 | 1063.0857 | 593.3859
18.9711 | 1186.7267 | -0.6998 | 865.2754 | 6.7555 | 1063.0631 | 593.3633
18.9741 | 1186.4537 | -1.0045 | 865.4891 | 6.753 | 1063.2314 | 593.2269
18.9755 | 1186.4318 | -1.0654 | 865.5427 | 6.7524 | 1063.2813 | 593.2159
18.9785 | 1186.3868 | -1.1874 | 864.6497 | 6.7511 | 1062.3808 | 593.1934
18.9815 | 1186.3428 | -0.8826 | 865.3302 | 6.7498 | 1063.054 | 593.1714
18.983 | 1186.3209 | -1.0654 | 865.5057 | 6.7491 | 1063.2258 | 593.1604
18.986 | 1186.5048 | -1.1874 | 865.689 | 6.749 | 1063.4398 | 593.2524
18.9889 | 1186.6899 | -1.0045 | 865.5678 | 6.749 | 1063.3494 | 593.3449
18.9904 | 1186.8969 | -1.2483 | 865.8806 | 6.7495 | 1063.6967 | 593.4484
18.9934 | 1187.0808 | -1.0654 | 865.759 | 6.7494 | 1063.6058 | 593.5404
18.9963 | 1187.0368 | -1.1874 | 865.8663 | 6.7482 | 1063.7058 | 593.5184
18.9993 | 1186.7639 | -1.1874 | 865.7754 | 6.7457 | 1063.5694 | 593.382
19.0023 | 1186.9478 | -1.3093 | 865.9586 | 6.7456 | 1063.7832 | 593.4739
19.0038 | 1186.468 | -1.3093 | 865.7986 | 6.7425 | 1063.5433 | 593.234
19.0082 | 1186.401 | -1.2483 | 865.7153 | 6.7406 | 1063.4488 | 593.2005
19.0067 | 1186.4241 | -1.5531 | 866.0278 | 6.7413 | 1063.7651 | 593.212
19.0097 | 1186.1501 | -1.4921 | 865.8755 | 6.7387 | 1063.5672 | 593.0751
19.0126 | 1186.3351 | -1.3093 | 865.7543 | 6.7387 | 1063.4768 | 593.1675
19.0157 | 1186.29 | -1.4921 | 865.9221 | 6.7374 | 1063.6371 | 593.145
19.0186 | 1186.2461 | -1.4921 | 865.9075 | 6.7361 | 1063.6152 | 593.1231
19.0186 | 1186.2461 | -1.4921 | 865.9075 | 6.7361 | 1063.6152 | 593.1231
19.023 | 1186.638 | -1.3702 | 865.9162 | 6.7366 | 1063.6892 | 593.319
19.026 | 1186.5929 | -1.2483 | 865.7793 | 6.7353 | 1063.5448 | 593.2965
19.0275 | 1186.5709 | -1.2483 | 865.7719 | 6.7347 | 1063.5338 | 593.2855
19.0304 | 1186.527 | -1.1874 | 865.6964 | 6.7334 | 1063.4509 | 593.2635
19.0304 | 1186.7766 | -1.3093 | 865.9015 | 6.7347 | 1063.6976 | 593.3883
19.0349 | 1186.7096 | -1.4312 | 866.0011 | 6.7328 | 1063.786 | 593.3548
19.0364 | 1186.438 | -1.3702 | 865.8495 | 6.7308 | 1063.5892 | 593.219
19.0394 | 1186.6425 | -1.3093 | 865.8568 | 6.7308 | 1063.6306 | 593.3213
19.0423 | 1186.5986 | -1.4312 | 865.9641 | 6.7296 | 1063.7305 | 593.2993
19.0453 | 1186.5546 | -1.3093 | 865.8275 | 6.7283 | 1063.5866 | 593.2773
19.0468 | 1186.2819 | -1.614 | 866.0413 | 6.7263 | 1063.755 | 593.141
19.0498 | 1187.174 | -1.4312 | 866.1559 | 6.73 | 1064.0182 | 593.587
19.0512 | 1187.152 | -1.3702 | 866.0875 | 6.7293 | 1063.9462 | 593.576
19.0542 | 1187.1069 | -1.1264 | 865.8287 | 6.728 | 1063.6798 | 593.5534
19.0572 | 1187.0629 | -1.3702 | 866.0578 | 6.7267 | 1063.9017 | 593.5315
19.0601 | 1187.0189 | -1.1874 | 865.8604 | 6.7255 | 1063.6969 | 593.5095
19.0601 | 1187.0189 | -1.3702 | 866.0432 | 6.7255 | 1063.8797 | 593.5095
19.0646 | 1186.7231 | -1.2483 | 865.8227 | 6.7223 | 1063.6098 | 593.3615
19.069 | 1186.6571 | -1.3702 | 865.9226 | 6.7204 | 1063.6988 | 593.3286
19.069 | 1186.6571 | -1.2483 | 865.8007 | 6.7204 | 1063.5769 | 593.3286
19.0735 | 1186.59 | -1.1264 | 865.6564 | 6.7185 | 1063.4214 | 593.295
19.075 | 1186.7968 | -1.2483 | 866.8472 | 6.7191 | 1064.6467 | 593.3984
19.078 | 1186.9804 | -1.3702 | 866.0303 | 6.719 | 1063.8604 | 593.4902
19.0809 | 1186.9364 | -1.0654 | 865.7109 | 6.7177 | 1063.5336 | 593.4682
19.0824 | 1186.9144 | -1.0654 | 865.7035 | 6.7171 | 1063.5226 | 593.4572
19.0854 | 1186.8693 | -1.1264 | 866.7495 | 6.7158 | 1064.5611 | 593.4347
19.0884 | 1186.8253 | -1.2483 | 865.8567 | 6.7145 | 1063.661 | 593.4127
19.0898 | 1186.8033 | -1.3093 | 865.9104 | 6.7139 | 1063.711 | 593.4017
19.0928 | 1186.7582 | -1.3093 | 865.8954 | 6.7126 | 1063.6884 | 593.3791
19.0958 | 1186.7142 | -1.1874 | 866.7588 | 6.7113 | 1064.5445 | 593.3571
19.0972 | 1186.6922 | -1.1264 | 865.6905 | 6.7107 | 1063.4725 | 593.3461
19.1003 | 1186.6471 | -1.2483 | 865.7973 | 6.7094 | 1063.5719 | 593.3236
19.1047 | 1186.8098 | -1.3093 | 865.9126 | 6.7087 | 1063.7142 | 593.4049
19.1076 | 1186.7658 | -1.1874 | 866.776 | 6.7074 | 1064.5703 | 593.3829
19.1092 | 1186.7427 | -1.3702 | 866.9511 | 6.7068 | 1064.7415 | 593.3713
19.1121 | 1186.9273 | -1.5531 | 866.1955 | 6.7067 | 1064.0167 | 593.4636
19.1136 | 1186.9053 | -1.5531 | 866.1882 | 6.7061 | 1064.0057 | 593.4526
19.1166 | 1187.3382 | -1.4312 | 866.2106 | 6.7073 | 1064.1003 | 593.6691
19.1195 | 1187.2942 | -1.4921 | 866.2568 | 6.706 | 1064.1392 | 593.6471
19.1225 | 1187.2501 | -1.4312 | 866.1812 | 6.7048 | 1064.0563 | 593.6251
19.124 | 1187.227 | -1.4921 | 866.2344 | 6.7041 | 1064.1056 | 593.6135
19.1269 | 1186.9336 | -1.5531 | 866.1976 | 6.7015 | 1064.0199 | 593.4668
19.1299 | 1186.661 | -1.614 | 866.1677 | 6.6991 | 1063.9445 | 593.3305
19.1314 | 1186.6379 | -1.4921 | 866.0381 | 6.6984 | 1063.8111 | 593.319
19.1344 | 1186.3653 | -1.4921 | 865.9472 | 6.696 | 1063.6748 | 593.1827
19.1373 | 1186.7784 | -1.614 | 866.2068 | 6.6971 | 1064.0032 | 593.3892
19.1403 | 1186.7333 | -1.675 | 866.2528 | 6.6958 | 1064.0417 | 593.3667
19.1418 | 1186.9606 | -1.675 | 867.3285 | 6.6965 | 1065.1553 | 593.4803
19.1447 | 1187.1451 | -1.7359 | 867.4509 | 6.6964 | 1065.3085 | 593.5726
19.1477 | 1187.1 | -1.7969 | 866.4969 | 6.6951 | 1064.3469 | 593.55
19.1507 | 1187.0559 | -1.7969 | 866.4822 | 6.6939 | 1064.3249 | 593.528
19.1522 | 1187.4909 | -1.9797 | 867.81 | 6.6956 | 1065.7252 | 593.7455
19.1552 | 1187.2173 | -1.9797 | 866.7188 | 6.6931 | 1064.5883 | 593.6086
19.1581 | 1187.1732 | -1.9188 | 866.6432 | 6.6919 | 1064.5054 | 593.5866
19.161 | 1187.1292 | -2.1016 | 866.8113 | 6.6906 | 1064.6662 | 593.5646
19.1626 | 1187.3345 | -2.0407 | 867.8189 | 6.6912 | 1065.708 | 593.6673
19.1655 | 1187.2905 | -2.1016 | 866.8651 | 6.6899 | 1064.7468 | 593.6452
19.167 | 1187.2685 | -2.1016 | 867.8578 | 6.6893 | 1065.7358 | 593.6342
19.17 | 1187.2233 | -2.2235 | 866.9646 | 6.688 | 1064.8352 | 593.6117
19.173 | 1187.1792 | -2.0407 | 866.7671 | 6.6867 | 1064.6303 | 593.5896
19.1759 | 1187.1352 | -2.0407 | 866.7524 | 6.6855 | 1064.6083 | 593.5676
19.1774 | 1187.3405 | -1.7969 | 866.5771 | 6.686 | 1064.4672 | 593.6703
19.1804 | 1187.5249 | -1.9797 | 867.8213 | 6.686 | 1065.7421 | 593.7624
19.1833 | 1187.4808 | -1.9188 | 866.7457 | 6.6847 | 1064.6592 | 593.7404
19.1863 | 1187.4356 | -2.0407 | 866.8526 | 6.6834 | 1064.7585 | 593.7178
19.1878 | 1187.1852 | -2.2845 | 867.0129 | 6.6816 | 1064.8771 | 593.5926
19.1907 | 1186.9127 | -1.9797 | 866.6173 | 6.6792 | 1064.4361 | 593.4564
19.1922 | 1186.6623 | -1.9188 | 867.4729 | 6.6773 | 1065.2499 | 593.3311
19.1952 | 1186.6171 | -2.1626 | 866.7016 | 6.6761 | 1064.4712 | 593.3086
19.1982 | 1186.5731 | -2.2235 | 866.7479 | 6.6748 | 1064.51 | 593.2865
19.1996 | 1186.5511 | -2.1016 | 866.6186 | 6.6742 | 1064.3771 | 593.2755
19.2026 | 1186.7343 | -2.1016 | 866.6797 | 6.6741 | 1064.4687 | 593.3671
19.2041 | 1186.4839 | -2.2235 | 866.7181 | 6.6723 | 1064.4654 | 593.2419
19.2071 | 1186.4398 | -2.2235 | 866.7034 | 6.671 | 1064.4434 | 593.2199
19.2086 | 1186.4167 | -2.2235 | 866.6957 | 6.6704 | 1064.4319 | 593.2084
19.2115 | 1186.601 | -2.2845 | 866.8182 | 6.6703 | 1064.585 | 593.3005
19.2145 | 1186.557 | -2.3455 | 866.8645 | 6.669 | 1064.624 | 593.2785
19.216 | 1186.7622 | -2.3455 | 866.9329 | 6.6696 | 1064.7266 | 593.3811
19.219 | 1186.9464 | -2.2845 | 866.9333 | 6.6695 | 1064.7577 | 593.4732
19.2219 | 1186.674 | -2.4064 | 866.9644 | 6.6671 | 1064.7434 | 593.337
19.2234 | 1186.4226 | -2.2845 | 866.7587 | 6.6652 | 1064.4958 | 593.2113
19.2264 | 1186.6068 | -2.4673 | 867.0029 | 6.6652 | 1064.7707 | 593.3034
19.2293 | 1186.3345 | -2.4673 | 866.9121 | 6.6627 | 1064.6345 | 593.1672
19.2323 | 1186.7459 | -2.5283 | 867.1103 | 6.6638 | 1064.9012 | 593.3729
19.2338 | 1186.4956 | -2.4673 | 866.9658 | 6.662 | 1064.7151 | 593.2478
19.2368 | 1186.9081 | -2.6502 | 867.2862 | 6.6632 | 1065.1042 | 593.454
19.2398 | 1186.8629 | -2.5283 | 867.1493 | 6.6619 | 1064.9597 | 593.4314
19.2427 | 1187.2961 | -2.6502 | 867.4156 | 6.6631 | 1065.2982 | 593.648
19.2456 | 1186.7747 | -2.5892 | 867.1808 | 6.6594 | 1064.9766 | 593.3874
19.2487 | 1186.7295 | -2.5283 | 867.1048 | 6.6581 | 1064.8931 | 593.3648
19.2501 | 1186.7075 | -2.7721 | 867.3413 | 6.6575 | 1065.1258 | 593.3537
19.2531 | 1186.6634 | -2.5892 | 868.1437 | 6.6562 | 1065.9209 | 593.3317
19.2561 | 1186.6182 | -2.6502 | 867.1896 | 6.655 | 1064.9593 | 593.3091
19.2576 | 1187.0734 | -2.955 | 867.6461 | 6.6568 | 1065.4917 | 593.5367
19.2605 | 1187.0293 | -2.8331 | 867.5095 | 6.6556 | 1065.3477 | 593.5146
19.2635 | 1186.9841 | -2.894 | 867.5554 | 6.6543 | 1065.386 | 593.492
19.265 | 1186.962 | -2.8331 | 867.4871 | 6.6537 | 1065.3141 | 593.481
19.2695 | 1187.1229 | -2.6502 | 867.3578 | 6.653 | 1065.2117 | 593.5615
19.2695 | 1187.1229 | -2.7111 | 867.4187 | 6.653 | 1065.2726 | 593.5615
19.2724 | 1187.307 | -2.7721 | 867.5411 | 6.6529 | 1065.4256 | 593.6535
19.2753 | 1187.4911 | -2.894 | 867.7244 | 6.6528 | 1065.6395 | 593.7455
19.2784 | 1187.2177 | -2.7111 | 867.4503 | 6.6504 | 1065.3199 | 593.6088
19.2798 | 1187.4238 | -2.6502 | 867.4581 | 6.6509 | 1065.3621 | 593.7119
19.2828 | 1187.1515 | -2.6502 | 868.3674 | 6.6485 | 1066.226 | 593.5758
19.2842 | 1187.1294 | -2.6502 | 868.36 | 6.6479 | 1066.2149 | 593.5647
19.2872 | 1187.3124 | -2.894 | 867.6648 | 6.6478 | 1065.5502 | 593.6562
19.2887 | 1187.2903 | -2.8331 | 867.5965 | 6.6472 | 1065.4782 | 593.6451
19.2917 | 1187.2462 | -3.016 | 867.7647 | 6.6459 | 1065.6391 | 593.6231
19.2947 | 1187.4291 | -3.016 | 867.8257 | 6.6459 | 1065.7305 | 593.7145
19.2991 | 1187.591 | -2.894 | 867.7577 | 6.6452 | 1065.6895 | 593.7955
19.2991 | 1187.591 | -3.1989 | 868.0626 | 6.6452 | 1065.9944 | 593.7955
19.3006 | 1187.5678 | -3.2598 | 868.1157 | 6.6445 | 1066.0437 | 593.7839
19.305 | 1187.5016 | -3.3207 | 868.1546 | 6.6427 | 1066.0715 | 593.7508
19.3065 | 1187.7076 | -3.1989 | 868.1014 | 6.6432 | 1066.0527 | 593.8538
19.3095 | 1187.2062 | -3.5646 | 868.3 | 6.6396 | 1066.1677 | 593.6031
19.3125 | 1187.1621 | -3.8693 | 868.59 | 6.6383 | 1066.4503 | 593.581
19.3139 | 1186.9119 | -3.6865 | 868.3238 | 6.6365 | 1066.1425 | 593.456
19.3169 | 1187.0948 | -3.6865 | 868.3848 | 6.6365 | 1066.2339 | 593.5474
19.3184 | 1186.8447 | -3.7474 | 868.3623 | 6.6347 | 1066.1697 | 593.4223
19.3214 | 1186.5725 | -3.8083 | 868.3325 | 6.6322 | 1066.0945 | 593.2862
19.3228 | 1186.7785 | -3.6865 | 868.2793 | 6.6328 | 1066.0757 | 593.3892
19.3258 | 1186.9613 | -3.6865 | 867.3403 | 6.6327 | 1065.1671 | 593.4806
19.3288 | 1187.1451 | -3.6865 | 868.4015 | 6.6327 | 1066.2591 | 593.5726
19.3302 | 1187.1231 | -3.6255 | 868.3332 | 6.632 | 1066.187 | 593.5615
19.3333 | 1187.0778 | -3.6865 | 868.3791 | 6.6308 | 1066.2254 | 593.5389
19.3362 | 1187.0337 | -3.7474 | 868.4253 | 6.6295 | 1066.2642 | 593.5168
19.3377 | 1186.7836 | -3.8693 | 868.4638 | 6.6277 | 1066.2611 | 593.3918
19.3407 | 1186.7384 | -3.8083 | 867.3878 | 6.6265 | 1065.1775 | 593.3692
19.3436 | 1186.9222 | -3.9302 | 868.5709 | 6.6264 | 1066.3913 | 593.4611
19.3451 | 1186.9002 | -3.5036 | 868.137 | 6.6258 | 1065.9537 | 593.4501
19.3481 | 1186.8549 | -4.1131 | 868.7314 | 6.6245 | 1066.5406 | 593.4275
19.351 | 1187.0387 | -4.1131 | 868.7927 | 6.6245 | 1066.6325 | 593.5194
19.3525 | 1187.0167 | -4.1131 | 868.7853 | 6.6239 | 1066.6214 | 593.5083
19.3555 | 1187.1993 | -3.9302 | 868.6633 | 6.6238 | 1066.5299 | 593.5997
19.357 | 1187.4259 | -3.9912 | 868.7998 | 6.6244 | 1066.7042 | 593.713
19.3599 | 1187.6097 | -4.1741 | 869.044 | 6.6244 | 1066.9789 | 593.8048
19.363 | 1187.5644 | -3.9302 | 868.785 | 6.6231 | 1066.7124 | 593.7822
19.3659 | 1187.2923 | -4.1741 | 868.9382 | 6.6207 | 1066.8203 | 593.6462
19.3674 | 1187.2702 | -4.296 | 869.0527 | 6.6201 | 1066.9311 | 593.6351
19.3704 | 1186.9764 | -4.3569 | 869.0157 | 6.6175 | 1066.8451 | 593.4882
19.3733 | 1187.1808 | -4.3569 | 869.0838 | 6.6176 | 1066.9473 | 593.5904
19.3748 | 1186.9101 | -3.9912 | 868.6279 | 6.6157 | 1066.4463 | 593.4551
19.3778 | 1186.8649 | -3.9912 | 868.6128 | 6.6144 | 1066.4236 | 593.4324
19.3822 | 1186.7986 | -3.9302 | 868.5297 | 6.6126 | 1066.3295 | 593.3993
19.3852 | 1187.0019 | -4.296 | 868.9633 | 6.6126 | 1066.797 | 593.501
19.3882 | 1186.9578 | -3.9912 | 868.6438 | 6.6114 | 1066.4701 | 593.4789
19.3911 | 1187.1414 | -3.8693 | 868.5831 | 6.6113 | 1066.44 | 593.5707
19.3926 | 1187.1182 | -3.9302 | 868.6363 | 6.6107 | 1066.4893 | 593.5591
19.3956 | 1187.3019 | -3.8083 | 868.5756 | 6.6106 | 1066.4592 | 593.6509
19.3985 | 1187.0299 | -3.8693 | 868.5459 | 6.6082 | 1066.3843 | 593.515
19.3985 | 1187.2577 | -3.7474 | 868.5 | 6.6094 | 1066.3763 | 593.6289
19.4015 | 1187.2124 | -3.9302 | 868.6677 | 6.6081 | 1066.5364 | 593.6062
19.4045 | 1187.1682 | -3.5646 | 868.2873 | 6.6069 | 1066.1487 | 593.5841
19.406 | 1187.374 | -3.8083 | 868.5996 | 6.6075 | 1066.4953 | 593.687
19.409 | 1187.3287 | -3.6865 | 868.4627 | 6.6062 | 1066.3508 | 593.6643
19.4119 | 1187.2845 | -3.8083 | 868.5698 | 6.605 | 1066.4505 | 593.6422
19.4119 | 1187.2845 | -3.7474 | 868.5089 | 6.605 | 1066.3896 | 593.6422
19.4164 | 1187.4448 | -3.8083 | 868.6232 | 6.6043 | 1066.5307 | 593.7224
19.4193 | 1187.4006 | -3.6865 | 868.4867 | 6.603 | 1066.3868 | 593.7003
19.4208 | 1187.6063 | -3.5646 | 868.4334 | 6.6036 | 1066.3677 | 593.8031
19.4223 | 1187.3564 | -3.8693 | 868.6548 | 6.6018 | 1066.5475 | 593.6782
19.4253 | 1187.3111 | -3.8083 | 868.5787 | 6.6006 | 1066.4639 | 593.6556
19.4297 | 1187.2448 | -3.7474 | 868.4957 | 6.5987 | 1066.3698 | 593.6224
19.4312 | 1186.9939 | -3.7474 | 868.412 | 6.5969 | 1066.2444 | 593.497
19.4327 | 1186.9718 | -3.7474 | 868.4047 | 6.5963 | 1066.2333 | 593.4859
19.4356 | 1186.6999 | -3.8693 | 868.4359 | 6.5939 | 1066.2193 | 593.35
19.4371 | 1186.6778 | -4.1131 | 868.6724 | 6.5933 | 1066.452 | 593.3389
19.4401 | 1186.6325 | -3.8083 | 868.3525 | 6.592 | 1066.1246 | 593.3163
19.4431 | 1186.816 | -3.9912 | 868.5965 | 6.592 | 1066.3992 | 593.408
19.446 | 1186.5442 | -3.8083 | 868.323 | 6.5896 | 1066.0804 | 593.2721
19.4476 | 1186.7487 | -3.8083 | 868.3912 | 6.5901 | 1066.1826 | 593.3743
19.4505 | 1186.7045 | -3.6865 | 868.2547 | 6.5889 | 1066.0387 | 593.3522
19.4534 | 1186.8879 | -3.7474 | 869.3767 | 6.5888 | 1067.1914 | 593.444
19.4564 | 1186.615 | -3.8693 | 868.4076 | 6.5864 | 1066.1768 | 593.3075
19.4579 | 1186.5929 | -3.9912 | 868.5222 | 6.5858 | 1066.2876 | 593.2964
19.4609 | 1186.5487 | -3.8083 | 868.3245 | 6.5846 | 1066.0826 | 593.2743
19.4624 | 1186.7531 | -3.9302 | 868.5146 | 6.5851 | 1066.3068 | 593.3766
19.4653 | 1186.7089 | -3.8693 | 868.4389 | 6.5839 | 1066.2238 | 593.3545
19.4683 | 1186.6647 | -3.9302 | 868.4851 | 6.5827 | 1066.2626 | 593.3324
19.4698 | 1186.8691 | -3.8693 | 869.4923 | 6.5832 | 1067.3039 | 593.4346
19.4728 | 1186.8249 | -3.9302 | 868.5385 | 6.582 | 1066.3427 | 593.4125
19.4757 | 1187.0083 | -3.9302 | 868.5996 | 6.5819 | 1066.4344 | 593.5042
19.4787 | 1187.4182 | -3.7474 | 869.5535 | 6.583 | 1067.4565 | 593.7091
19.4817 | 1187.374 | -3.9302 | 868.7215 | 6.5818 | 1066.6172 | 593.687
19.4831 | 1187.6001 | -4.235 | 869.1017 | 6.5824 | 1067.0351 | 593.8001
19.4861 | 1187.3065 | -4.1131 | 869.8819 | 6.5799 | 1067.7664 | 593.6533
19.4891 | 1187.2623 | -4.1741 | 868.9282 | 6.5787 | 1066.8052 | 593.6311
19.4905 | 1187.2402 | -3.9302 | 868.6769 | 6.5781 | 1066.5503 | 593.6201
19.4936 | 1186.7397 | -3.9912 | 868.5711 | 6.5745 | 1066.3611 | 593.3699
19.495 | 1186.7176 | -4.1131 | 868.6856 | 6.5739 | 1066.4719 | 593.3588
19.498 | 1186.6734 | -4.1131 | 868.6709 | 6.5727 | 1066.4498 | 593.3367
19.501 | 1186.6281 | -4.1131 | 868.6558 | 6.5714 | 1066.4271 | 593.314
19.5025 | 1186.606 | -4.3569 | 868.8922 | 6.5708 | 1066.6599 | 593.303
19.5054 | 1186.5618 | -4.1131 | 868.6337 | 6.5696 | 1066.394 | 593.2809
19.5069 | 1186.9947 | -4.4178 | 869.0827 | 6.5713 | 1066.9151 | 593.4973
19.5099 | 1186.9493 | -3.9302 | 868.58 | 6.5701 | 1066.4049 | 593.4747
19.5128 | 1186.9051 | -4.1741 | 868.8091 | 6.5689 | 1066.6266 | 593.4525
19.5158 | 1186.8598 | -4.296 | 868.9159 | 6.5676 | 1066.7259 | 593.4299
19.5188 | 1187.0637 | -4.5398 | 869.2277 | 6.5677 | 1067.0716 | 593.5318
19.5202 | 1186.7934 | -4.4178 | 869.0156 | 6.5658 | 1066.8145 | 593.3967
19.5232 | 1186.7492 | -4.4178 | 869.0009 | 6.5646 | 1066.7924 | 593.3746
19.5262 | 1186.7038 | -4.6007 | 869.1686 | 6.5633 | 1066.9526 | 593.3519
19.5291 | 1186.6596 | -4.1131 | 868.6663 | 6.5621 | 1066.4429 | 593.3298
19.5306 | 1186.8856 | -4.1741 | 868.8026 | 6.5628 | 1066.6169 | 593.4428
19.5336 | 1186.8403 | -4.5398 | 869.1532 | 6.5615 | 1066.9599 | 593.4201
19.5351 | 1187.0456 | -4.3569 | 869.0388 | 6.5621 | 1066.8797 | 593.5228
19.538 | 1187.2287 | -4.4788 | 869.2217 | 6.562 | 1067.0932 | 593.6144
19.541 | 1187.6382 | -4.5398 | 869.4192 | 6.5631 | 1067.3589 | 593.8191
19.544 | 1187.5939 | -4.4788 | 869.3434 | 6.5619 | 1067.2758 | 593.797
19.5455 | 1187.7992 | -4.4788 | 869.4119 | 6.5625 | 1067.3784 | 593.8996
19.5485 | 1187.5264 | -4.4788 | 870.3209 | 6.5601 | 1068.242 | 593.7632
19.5514 | 1187.4821 | -4.6617 | 869.4891 | 6.5589 | 1067.4028 | 593.7411
19.5529 | 1187.0052 | -4.6007 | 869.2691 | 6.5559 | 1067.1033 | 593.5026
19.5559 | 1186.9599 | -4.6617 | 869.315 | 6.5547 | 1067.1416 | 593.4799
19.5588 | 1186.9156 | -4.6007 | 869.2392 | 6.5535 | 1067.0585 | 593.4578
19.5603 | 1186.8935 | -4.5398 | 869.171 | 6.5529 | 1066.9865 | 593.4467
19.5633 | 1186.8481 | -4.4788 | 869.0948 | 6.5516 | 1066.9029 | 593.4241
19.5663 | 1186.8039 | -4.3569 | 868.9582 | 6.5504 | 1066.7588 | 593.4019
19.5677 | 1187.2364 | -4.6007 | 869.3462 | 6.5521 | 1067.2189 | 593.6182
19.5707 | 1186.7364 | -4.9055 | 869.4843 | 6.5486 | 1067.2737 | 593.3682
19.5737 | 1187.1468 | -4.7227 | 869.4383 | 6.5497 | 1067.2961 | 593.5734
19.5751 | 1186.67 | -4.6007 | 869.1574 | 6.5467 | 1066.9357 | 593.335
19.5782 | 1186.6246 | -4.5398 | 869.0813 | 6.5455 | 1066.8521 | 593.3123
19.5811 | 1186.5804 | -4.6007 | 869.1275 | 6.5443 | 1066.8909 | 593.2902
19.5826 | 1186.3309 | -4.9055 | 869.3491 | 6.5425 | 1067.071 | 593.1655
19.584 | 1186.5361 | -4.8445 | 869.3565 | 6.5431 | 1067.1126 | 593.2681
19.5871 | 1186.9453 | -4.7836 | 869.432 | 6.5442 | 1067.2563 | 593.4727
19.59 | 1186.4465 | -4.7836 | 869.2658 | 6.5406 | 1067.0068 | 593.2232
19.5915 | 1186.8789 | -4.7836 | 869.4099 | 6.5424 | 1067.2231 | 593.4395
19.5945 | 1187.288 | -4.9055 | 869.6682 | 6.5434 | 1067.5495 | 593.644
19.5974 | 1187.2438 | -5.0274 | 869.7753 | 6.5422 | 1067.6493 | 593.6219
19.5989 | 1187.6968 | -5.1493 | 870.0482 | 6.5441 | 1067.9977 | 593.8484
19.6019 | 1187.8786 | -4.9664 | 869.9259 | 6.544 | 1067.9057 | 593.9393
19.6048 | 1187.8343 | -5.0883 | 870.0331 | 6.5428 | 1068.0054 | 593.9171
19.6063 | 1187.5849 | -5.0274 | 869.889 | 6.541 | 1067.8198 | 593.7924
19.6093 | 1187.2916 | -5.0883 | 869.8522 | 6.5385 | 1067.7341 | 593.6458
19.6108 | 1187.0422 | -5.0883 | 869.769 | 6.5367 | 1067.6094 | 593.5211
19.6137 | 1186.9979 | -5.0883 | 869.7543 | 6.5355 | 1067.5873 | 593.499
19.6152 | 1187.203 | -5.2712 | 870.0055 | 6.5361 | 1067.8727 | 593.6015
19.6182 | 1186.9304 | -5.0274 | 869.6709 | 6.5337 | 1067.4926 | 593.4652
19.6212 | 1187.1133 | -4.9055 | 869.6099 | 6.5337 | 1067.4621 | 593.5566
19.6226 | 1187.339 | -5.0883 | 870.868 | 6.5343 | 1068.7578 | 593.6695
19.6256 | 1187.2936 | -5.0883 | 869.8528 | 6.5331 | 1067.7351 | 593.6468
19.6286 | 1187.4764 | -5.0274 | 869.8529 | 6.533 | 1067.7656 | 593.7382
19.6301 | 1187.6814 | -5.0883 | 869.9821 | 6.5336 | 1067.929 | 593.8407
19.6331 | 1187.4088 | -5.0883 | 869.8912 | 6.5312 | 1067.7927 | 593.7044
19.636 | 1187.8188 | -5.3322 | 870.2718 | 6.5323 | 1068.2416 | 593.9094
19.6375 | 1187.5695 | -5.2712 | 870.1277 | 6.5306 | 1068.056 | 593.7848
19.639 | 1187.5462 | -5.0274 | 869.8761 | 6.5299 | 1067.8005 | 593.7731
19.642 | 1187.2748 | -5.2712 | 870.0295 | 6.5276 | 1067.9086 | 593.6374
19.6449 | 1187.0033 | -5.3931 | 870.0609 | 6.5252 | 1067.8948 | 593.5017
19.6464 | 1186.9801 | -5.3322 | 869.9922 | 6.5246 | 1067.8222 | 593.49
19.6494 | 1187.39 | -5.1493 | 869.946 | 6.5257 | 1067.8443 | 593.695
19.6523 | 1187.3457 | -5.3322 | 870.1141 | 6.5245 | 1068.005 | 593.6728
19.6538 | 1187.5506 | -5.3322 | 870.1824 | 6.525 | 1068.1075 | 593.7753
19.6583 | 1187.7101 | -5.3322 | 870.2356 | 6.5244 | 1068.1872 | 593.855
19.6612 | 1187.8928 | -5.1493 | 870.1136 | 6.5243 | 1068.0957 | 593.9464
19.6642 | 1188.3015 | -5.0883 | 870.1888 | 6.5254 | 1068.239 | 594.1507
19.6657 | 1188.0522 | -5.2712 | 870.2886 | 6.5236 | 1068.2973 | 594.0261
19.6686 | 1187.5538 | -5.3931 | 870.2444 | 6.5201 | 1068.17 | 593.7769
19.6702 | 1187.5305 | -5.2103 | 870.0538 | 6.5195 | 1067.9755 | 593.7652
19.6731 | 1187.4861 | -5.3322 | 870.1609 | 6.5183 | 1068.0753 | 593.7431
19.6761 | 1187.2148 | -5.1493 | 869.8876 | 6.5159 | 1067.7567 | 593.6074
19.6776 | 1187.4185 | -5.3931 | 870.1993 | 6.5165 | 1068.1024 | 593.7093
19.6806 | 1187.3742 | -5.576 | 870.3674 | 6.5153 | 1068.2631 | 593.6871
19.6835 | 1187.1028 | -5.5151 | 870.216 | 6.5129 | 1068.0665 | 593.5514
19.6865 | 1187.2844 | -5.5151 | 870.2766 | 6.5128 | 1068.1573 | 593.6422
19.688 | 1187.4892 | -5.5151 | 870.3448 | 6.5134 | 1068.2597 | 593.7446
19.6909 | 1187.6719 | -5.6979 | 870.5885 | 6.5133 | 1068.5338 | 593.8359
19.6939 | 1187.3994 | -5.6979 | 870.4977 | 6.511 | 1068.3976 | 593.6997
19.6954 | 1187.6042 | -5.637 | 870.5051 | 6.5115 | 1068.4391 | 593.8021
19.6983 | 1187.5599 | -5.8198 | 870.6731 | 6.5103 | 1068.5997 | 593.7799
19.7014 | 1187.2874 | -5.6979 | 870.4604 | 6.5079 | 1068.3416 | 593.6437
19.7028 | 1187.2653 | -5.637 | 870.3921 | 6.5073 | 1068.2696 | 593.6326
19.7058 | 1187.2209 | -5.576 | 870.3163 | 6.5062 | 1068.1865 | 593.6105
19.7088 | 1187.1754 | -5.576 | 870.3011 | 6.5049 | 1068.1637 | 593.5877
19.7117 | 1187.358 | -5.8198 | 870.6058 | 6.5049 | 1068.4988 | 593.679
19.7147 | 1187.3137 | -6.0027 | 870.7739 | 6.5037 | 1068.6595 | 593.6568
19.7162 | 1187.5173 | -6.0637 | 870.9028 | 6.5042 | 1068.8223 | 593.7586
19.7191 | 1187.9474 | -5.7589 | 870.7414 | 6.5054 | 1068.7326 | 593.9737
19.7221 | 1188.1299 | -5.637 | 870.6803 | 6.5054 | 1068.7019 | 594.0649
19.7236 | 1188.1066 | -5.9417 | 870.9772 | 6.5048 | 1068.995 | 594.0533
19.7266 | 1188.2891 | -5.8808 | 870.9772 | 6.5047 | 1069.0253 | 594.1445
19.7295 | 1187.7909 | -5.7589 | 870.6892 | 6.5012 | 1068.6544 | 593.8955
19.7325 | 1187.7454 | -5.576 | 870.4911 | 6.5 | 1068.4487 | 593.8727
19.734 | 1187.7232 | -5.6979 | 870.6056 | 6.4994 | 1068.5595 | 593.8616
19.7369 | 1187.452 | -5.8808 | 870.6981 | 6.4971 | 1068.6068 | 593.726
19.7399 | 1187.159 | -5.8198 | 870.5395 | 6.4946 | 1068.3993 | 593.5795
19.7414 | 1187.1369 | -5.8808 | 870.5931 | 6.494 | 1068.4492 | 593.5684
19.7443 | 1187.3399 | -5.7589 | 870.5389 | 6.494 | 1068.4289 | 593.67
19.7458 | 1187.0703 | -6.0637 | 870.7538 | 6.4922 | 1068.5989 | 593.5352
19.7488 | 1187.2723 | -6.2465 | 871.0039 | 6.4922 | 1068.8826 | 593.6361
19.7518 | 1187.4547 | -5.8808 | 870.699 | 6.4922 | 1068.6082 | 593.7274
19.7548 | 1187.636 | -6.1855 | 871.0642 | 6.4921 | 1069.0035 | 593.818
19.7577 | 1187.3648 | -6.3074 | 871.0957 | 6.4898 | 1068.9898 | 593.6824
19.7577 | 1187.3648 | -6.1246 | 870.9129 | 6.4898 | 1068.807 | 593.6824
19.7622 | 1187.2972 | -6.0027 | 870.7684 | 6.488 | 1068.6513 | 593.6486
19.7637 | 1187.275 | -6.1246 | 870.8829 | 6.4874 | 1068.7621 | 593.6375
19.7666 | 1187.2306 | -5.9417 | 870.6852 | 6.4862 | 1068.557 | 593.6153
19.7726 | 1187.821 | -6.0637 | 871.004 | 6.4872 | 1068.9742 | 593.9105
19.7696 | 1186.7109 | -6.1246 | 870.6949 | 6.4826 | 1068.4801 | 593.3555
19.7726 | 1186.9139 | -6.1246 | 870.7626 | 6.4826 | 1068.5816 | 593.457
19.774 | 1187.1185 | -6.0637 | 870.7699 | 6.4832 | 1068.623 | 593.5593
19.7771 | 1187.073 | -5.9417 | 870.6327 | 6.482 | 1068.4782 | 593.5365
19.78 | 1187.4821 | -6.1246 | 870.952 | 6.4831 | 1068.8657 | 593.7411
19.7829 | 1187.4377 | -6.0637 | 870.8763 | 6.4819 | 1068.7826 | 593.7189
19.786 | 1187.3922 | -6.0027 | 870.8001 | 6.4806 | 1068.6988 | 593.6961
19.7874 | 1187.5967 | -6.1855 | 871.0511 | 6.4812 | 1068.9839 | 593.7984
19.7904 | 1187.3256 | -6.1246 | 870.8998 | 6.4789 | 1068.7874 | 593.6628
19.7918 | 1187.3034 | -5.9417 | 870.7095 | 6.4783 | 1068.5934 | 593.6517
19.7963 | 1187.009 | -6.1246 | 870.7943 | 6.4753 | 1068.6291 | 593.5045
19.7978 | 1186.9868 | -6.1855 | 870.8478 | 6.4747 | 1068.6789 | 593.4934
19.8008 | 1186.9413 | -6.0637 | 870.7108 | 6.4735 | 1068.5343 | 593.4706
19.8037 | 1187.1236 | -6.4293 | 871.1372 | 6.4735 | 1068.9911 | 593.5618
19.8052 | 1187.1014 | -6.1855 | 870.886 | 6.4729 | 1068.7362 | 593.5507
19.8082 | 1187.0559 | -6.3074 | 870.9927 | 6.4717 | 1068.8353 | 593.5279
19.8097 | 1187.2603 | -6.3074 | 871.0608 | 6.4722 | 1068.9376 | 593.6302
19.8126 | 1187.2159 | -6.3684 | 871.107 | 6.471 | 1068.9764 | 593.608
19.8156 | 1187.1704 | -6.4903 | 871.2138 | 6.4698 | 1069.0755 | 593.5852
19.8171 | 1187.1482 | -6.4293 | 871.1454 | 6.4692 | 1069.0034 | 593.5741
19.8201 | 1187.3304 | -6.4293 | 871.2061 | 6.4692 | 1069.0945 | 593.6652
19.8231 | 1187.2849 | -6.4293 | 871.1909 | 6.468 | 1069.0717 | 593.6424
19.826 | 1187.2405 | -6.4903 | 871.2371 | 6.4668 | 1069.1105 | 593.6202
19.8275 | 1187.2182 | -6.4903 | 871.2297 | 6.4662 | 1069.0994 | 593.6091
19.8304 | 1187.1738 | -6.4293 | 871.1539 | 6.465 | 1069.0162 | 593.5869
19.8334 | 1187.1283 | -6.3684 | 871.0778 | 6.4638 | 1068.9326 | 593.5642
19.8349 | 1187.1061 | -6.6732 | 871.3752 | 6.4632 | 1069.2262 | 593.553
19.8378 | 1187.5148 | -6.6732 | 871.5115 | 6.4643 | 1069.4306 | 593.7574
19.8409 | 1187.943 | -6.7341 | 871.7151 | 6.4655 | 1069.7056 | 593.9715
19.8423 | 1188.1473 | -6.7341 | 871.7832 | 6.466 | 1069.8078 | 594.0737
19.8453 | 1188.1029 | -6.856 | 871.8903 | 6.4649 | 1069.9074 | 594.0514
19.8483 | 1188.2839 | -6.6732 | 871.7678 | 6.4648 | 1069.8151 | 594.1419
19.8497 | 1188.0351 | -6.856 | 872.8677 | 6.4631 | 1070.8735 | 594.0175
19.8527 | 1187.9906 | -6.795 | 871.7919 | 6.4619 | 1069.7903 | 593.9953
19.8557 | 1188.3981 | -6.795 | 871.9277 | 6.4629 | 1069.9941 | 594.1991
19.8572 | 1187.2227 | -7.0389 | 871.7798 | 6.4566 | 1069.6502 | 593.6113
19.8601 | 1187.1782 | -6.7341 | 871.4602 | 6.4554 | 1069.3232 | 593.5891
19.8631 | 1187.6063 | -6.9779 | 872.8467 | 6.4565 | 1070.781 | 593.8031
19.8646 | 1187.5841 | -6.856 | 871.7174 | 6.456 | 1069.648 | 593.792
19.8675 | 1187.5396 | -6.6732 | 871.5197 | 6.4548 | 1069.443 | 593.7698
19.869 | 1187.7439 | -6.795 | 871.7096 | 6.4553 | 1069.6669 | 593.8719
19.872 | 1187.9248 | -6.6732 | 871.6481 | 6.4553 | 1069.6356 | 593.9624
19.875 | 1187.8803 | -6.856 | 871.8161 | 6.4541 | 1069.7962 | 593.9402
19.878 | 1187.8347 | -6.9779 | 871.9228 | 6.4529 | 1069.8953 | 593.9174
19.8794 | 1187.8125 | -6.6732 | 871.6107 | 6.4523 | 1069.5795 | 593.9063
19.8824 | 1187.768 | -6.7341 | 871.6568 | 6.4511 | 1069.6181 | 593.884
19.8854 | 1187.7225 | -6.6122 | 871.5197 | 6.4499 | 1069.4734 | 593.8612
19.8869 | 1187.9267 | -6.6732 | 871.6488 | 6.4505 | 1069.6365 | 593.9633
19.8898 | 1187.8822 | -6.856 | 871.8167 | 6.4493 | 1069.7971 | 593.9411
19.8913 | 1187.8599 | -6.795 | 871.7483 | 6.4487 | 1069.725 | 593.93
19.8943 | 1188.0408 | -6.856 | 871.8696 | 6.4486 | 1069.8764 | 594.0204
19.8958 | 1188.0185 | -6.6122 | 871.6184 | 6.448 | 1069.6215 | 594.0093
19.9002 | 1188.1771 | -6.9169 | 871.9759 | 6.4474 | 1070.0054 | 594.0885
19.9017 | 1188.1548 | -7.0389 | 872.0905 | 6.4468 | 1070.1163 | 594.0774
19.9032 | 1188.359 | -6.795 | 871.9147 | 6.4473 | 1069.9745 | 594.1795
19.9061 | 1188.3145 | -6.795 | 871.8998 | 6.4462 | 1069.9522 | 594.1572
19.9091 | 1188.2689 | -6.795 | 871.8846 | 6.445 | 1069.9294 | 594.1344
19.9121 | 1188.2244 | -6.9169 | 871.9917 | 6.4438 | 1070.0291 | 594.1122
19.9135 | 1188.2021 | -7.1608 | 872.2282 | 6.4432 | 1070.2619 | 594.1011
19.9166 | 1187.9302 | -7.2827 | 872.2594 | 6.4409 | 1070.2478 | 593.9651
19.918 | 1187.6816 | -7.0389 | 871.9328 | 6.4391 | 1069.8797 | 593.8408
19.921 | 1187.6371 | -7.3436 | 872.2226 | 6.438 | 1070.1621 | 593.8185
19.9224 | 1187.6148 | -7.1608 | 872.0324 | 6.4374 | 1069.9682 | 593.8074
19.9255 | 1187.5692 | -7.0389 | 871.8953 | 6.4362 | 1069.8235 | 593.7846
19.9284 | 1187.5248 | -7.1608 | 872.0024 | 6.435 | 1069.9232 | 593.7624
19.9314 | 1188.1581 | -7.2827 | 872.3354 | 6.4372 | 1070.3617 | 594.079
19.9343 | 1187.661 | -7.5265 | 872.4135 | 6.4338 | 1070.357 | 593.8305
19.9358 | 1187.4124 | -7.2827 | 872.0868 | 6.432 | 1069.9889 | 593.7062
19.9388 | 1187.3668 | -7.2827 | 872.0716 | 6.4308 | 1069.9661 | 593.6834
19.9418 | 1187.5486 | -7.2217 | 872.0712 | 6.4308 | 1069.996 | 593.7743
19.9447 | 1187.7304 | -7.4655 | 872.3756 | 6.4308 | 1070.3307 | 593.8652
19.9477 | 1187.9111 | -7.2217 | 872.1921 | 6.4307 | 1070.1772 | 593.9555
19.9492 | 1187.4363 | -7.2827 | 872.0948 | 6.4278 | 1070.0008 | 593.7181
19.9521 | 1187.3918 | -7.2827 | 872.08 | 6.4267 | 1069.9786 | 593.6959
19.9536 | 1187.3695 | -7.0998 | 871.8896 | 6.4261 | 1069.7846 | 593.6848
19.9566 | 1187.5502 | -7.4045 | 872.2546 | 6.426 | 1070.1796 | 593.7751
19.9596 | 1187.5057 | -7.4045 | 872.2397 | 6.4248 | 1070.1573 | 593.7528
19.9626 | 1187.6863 | -7.3436 | 872.239 | 6.4248 | 1070.1867 | 593.8431
19.964 | 1188.137 | -7.5265 | 872.5722 | 6.4266 | 1070.595 | 594.0685
19.967 | 1187.8663 | -7.4655 | 872.4209 | 6.4243 | 1070.3987 | 593.9332
19.97 | 1188.0469 | -7.6484 | 872.664 | 6.4242 | 1070.6718 | 594.0234
19.9729 | 1187.7762 | -7.7094 | 872.6348 | 6.4219 | 1070.5975 | 593.8881
19.9744 | 1187.5071 | -7.5265 | 872.3622 | 6.4201 | 1070.2801 | 593.7536
19.9774 | 1187.2353 | -7.5874 | 872.3325 | 6.4178 | 1070.2051 | 593.6177
19.9789 | 1187.4393 | -7.4655 | 872.2786 | 6.4183 | 1070.1851 | 593.7196
19.9818 | 1187.1686 | -7.7703 | 872.4932 | 6.416 | 1070.3546 | 593.5843
19.9848 | 1187.3491 | -7.5874 | 872.3704 | 6.4159 | 1070.262 | 593.6746
19.9863 | 1187.3269 | -7.7703 | 872.5459 | 6.4154 | 1070.4337 | 593.6634
19.9893 | 1187.5291 | -7.5265 | 872.3695 | 6.4154 | 1070.291 | 593.7645
19.9922 | 1187.4846 | -7.4655 | 872.2937 | 6.4143 | 1070.2078 | 593.7423
19.9952 | 1187.4389 | -7.8922 | 872.7052 | 6.4131 | 1070.6117 | 593.7195
19.9981 | 1187.6205 | -7.7703 | 872.6438 | 6.413 | 1070.5806 | 593.8103
19.9996 | 1187.5983 | -7.7094 | 872.5755 | 6.4124 | 1070.5085 | 593.7991
20.0026 | 1187.5526 | -7.7094 | 872.5603 | 6.4112 | 1070.4857 | 593.7763
20.0056 | 1187.5081 | -7.6484 | 872.4844 | 6.4101 | 1070.4024 | 593.754
20.007 | 1187.4858 | -7.5874 | 872.416 | 6.4095 | 1070.3303 | 593.7429
20.0101 | 1187.6663 | -7.7703 | 872.6591 | 6.4094 | 1070.6034 | 593.8331
20.013 | 1187.3957 | -7.7703 | 872.5689 | 6.4071 | 1070.4681 | 593.6978
20.016 | 1187.35 | -7.9531 | 872.7364 | 6.406 | 1070.6281 | 593.675
20.0189 | 1187.5316 | -7.9531 | 872.797 | 6.4059 | 1070.7189 | 593.7658
20.0204 | 1187.7354 | -7.7703 | 872.6821 | 6.4065 | 1070.638 | 593.8677
20.0234 | 1187.9157 | -7.6484 | 872.6203 | 6.4064 | 1070.6063 | 593.9579
20.0264 | 1187.8712 | -7.6484 | 872.6055 | 6.4052 | 1070.584 | 593.9356