## General
ID | Test Identification | Specimen 1 | Specimen 2 | Specimen 3
Test Identification | Location | NWZ-BH-5051 | NWZ-BH-5051 | NWZ-BH-5051
Test Identification | Sample | 55-1 | 55-1 | 55-1
Test Identification | Depth | 51.5 | 51.5 | 51.5 | [m]
Test Identification | Test number | CID127A | CID127B | CID127C
Specimen Visual Description
Specimen Visual Description | Light brownish grey fine SAND
| Initial Specimen Conditions | Specimen 1 | Specimen 2 | Specimen 3
Initial Specimen Conditions | Test start date | 24/05/2024 | 24/05/2024 | 24/05/2024
Initial Specimen Conditions | Type of sample | Recompacted | Recompacted | Recompacted
Initial Specimen Conditions | Diameter | 51.23 | 51.23 | 51.23 | [mm]
Initial Specimen Conditions | Length | 90 | 90 | 90 | [mm]
Initial Specimen Conditions | Water content | 5.2341 | 5.2341 | 5.2341 | [%]
Initial Specimen Conditions | Bulk density | 1.6282 | 1.6268 | 1.6268 | [Mg/m³]
Initial Specimen Conditions | Dry density | 1.5472 | 1.5459 | 1.5459 | [Mg/m³]
Initial Specimen Conditions | Void ratio | 0.71279 | 0.71421 | 0.71421 | [-]
Initial Specimen Conditions | Degree of saturation | 19.4592 | 19.4205 | 19.4205 | [%]
Initial Specimen Conditions | Type of drains fitted | One end | One end | One end
| Saturation | Specimen 1 | Specimen 2 | Specimen 3
Saturation | Pressure increments applied | 50 | 50 | 50 | [kPa]
Saturation | Differential pressure used | 10 | 10 | 10 | [kPa]
Saturation | Pore pressure on completion | 487 | 386 | 386 | [kPa]
Saturation | Cell pressure on completion | 500 | 400 | 400 | [kPa]
Saturation | B value achieved | 0.94 | 0.92 | 0.92 | [-]
| Consolidation: Isotropic | Specimen 1 | Specimen 2 | Specimen 3
Consolidation: Isotropic | Cell pressure | 660 | 719 | 1039 | [kPa]
Consolidation: Isotropic | Back pressure | 500 | 400 | 400 | [kPa]
Consolidation: Isotropic | Effective cell pressure | 160 | 319 | 639 | [kPa]
Consolidation: Isotropic | Pore pressure on completion | 500 | 400 | 400 | [kPa]
Consolidation: Isotropic | Pore pressure dissipation | 100 | 100 | 100 | [%]
Consolidation: Isotropic | Water content | 25.0674 | 24.6419 | 23.4444 | [%]
Consolidation: Isotropic | Bulk density | 1.9914 | 1.9982 | 2.0177 | [Mg/m³]
Consolidation: Isotropic | Dry density | 1.5923 | 1.6031 | 1.6345 | [Mg/m³]
Consolidation: Isotropic | Void ratio | 0.66429 | 0.65301 | 0.62128 | [-]
Consolidation: Isotropic | Degree of saturation | 100 | 100 | 100 | [%]
Consolidation: Isotropic | Axial strain | 0.94401 | 1.1901 | 1.8071 | [%]
Consolidation: Isotropic | Volumetric strain | 2.832 | 3.5702 | 5.4213 | [%]
Consolidation: Isotropic | Volumetric strain rate-end of stage | 0.00054896 | 0.049654 | 0.035591 | [%/hr]
| Shearing | Specimen 1 | Specimen 2 | Specimen 3
Shearing | Initial pore pressure | 500 | 400 | 400 | [kPa]
Shearing | Initial effective cell pressure | 160 | 319 | 639 | [kPa]
Shearing | Rate of strain | 1.3 | 1.3 | 1.3 | [%/hour]
At peak deviator stress
Shearing - At peak deviator stress | Corrected deviator stress | 385.8935 | 758.3454 | 1540.9198 | [kPa]
Shearing - At peak deviator stress | Membrane correction applied | 2.1897 | 2.3171 | 2.3726 | [kPa]
Shearing - At peak deviator stress | Drain correction applied | 0 | 0 | 0 | [kPa]
Shearing - At peak deviator stress | Axial strain | 17.401 | 19.1233 | 19.9522 | [%]
Shearing - At peak deviator stress | Volumetric strain | 4.4811 | 5.0325 | 5.5445 | [%]
Shearing - At peak deviator stress | Major principal effective stress | 548.9363 | 1076.7473 | 2179.7977 | [kPa]
Shearing - At peak deviator stress | Minor principal effective stress | 163.0427 | 318.4019 | 638.8778 | [kPa]
Shearing - At peak deviator stress | Principal effective stress ratio | 3.3668 | 3.3817 | 3.4119 | [-]
Shearing - At peak deviator stress | e50 | 2.2954 | 3.0673 | 3.2073 | [%]
Shearing - At peak deviator stress | Secant modulus (E50) at e50 | 8405.9221 | 12361.8219 | 24021.8169 | [kPa]
At peak principal effective stress ratio
Shearing - At peak principal effective stress ratio | Corrected deviator stress | 385.3271 | 757.9968 | 1538.8456 | [kPa]
Shearing - At peak principal effective stress ratio | Membrane correction applied | 2.1699 | 2.3342 | 2.3054 | [kPa]
Shearing - At peak principal effective stress ratio | Drain correction applied | 0 | 0 | 0 | [kPa]
Shearing - At peak principal effective stress ratio | Axial strain | 17.1519 | 19.3732 | 18.9564 | [%]
Shearing - At peak principal effective stress ratio | Volumetric strain | 4.481 | 5.0367 | 5.5144 | [%]
Shearing - At peak principal effective stress ratio | Major principal effective stress | 546.4461 | 1076.091 | 2175.4498 | [kPa]
Shearing - At peak principal effective stress ratio | Minor principal effective stress | 161.1191 | 318.0942 | 636.6042 | [kPa]
Shearing - At peak principal effective stress ratio | Principal effective stress ratio | 3.3916 | 3.3829 | 3.4173 | [-]
At 10% axial strain
Shearing - At 10% axial strain | Corrected deviator stress | 353.6689 | 663.8237 | 1329.9812 | [kPa]
Shearing - At 10% axial strain | Membrane correction applied | 1.459 | 1.459 | 1.4591 | [kPa]
Shearing - At 10% axial strain | Drain correction applied | 0 | 0 | 0 | [kPa]
Shearing - At 10% axial strain | Axial strain | 10 | 10 | 10 | [%]
Shearing - At 10% axial strain | Volumetric strain | 3.945 | 4.2562 | 4.6226 | [%]
Shearing - At 10% axial strain | Major principal effective stress | 514.2206 | 981.6122 | 1968.0514 | [kPa]
Shearing - At 10% axial strain | Minor principal effective stress | 160.5517 | 317.7885 | 638.0701 | [kPa]
Shearing - At 10% axial strain | Principal effective stress ratio | 3.2028 | 3.0889 | 3.0844 | [-]
| Final Conditions | Specimen 1 | Specimen 2 | Specimen 3
Final Conditions | Water content | 22.2401 | 21.4955 | 20.0523 | [%]
Final Conditions | Bulk density | 2.0382 | 2.0512 | 2.0775 | [Mg/m³]
Final Conditions | Dry density | 1.6673 | 1.6883 | 1.7305 | [Mg/m³]
Final Conditions | Mode of failure | Compound failure | Compound failure | Compound failure
Mohr Failure Envelope
Mohr Failure Envelope | Effective cohesion (c') | 0 | [kPa]
Mohr Failure Envelope | Effective angle of internal friction (φ') | 33 | [degree]

## Saturation
Saturation
Specimen 1 |  | Specimen 2 |  | Specimen 3
Cell pressure | Pore Water Pressure | Cell pressure | Pore Water Pressure | Cell pressure | Pore Water Pressure
[kPa] | [kPa] | [kPa] | [kPa] | [kPa] | [kPa]
0 | 0 | 0 | 0 | 0 | 0
50 | 7 | 50 | 6 | 50 | 9
50 | 40 | 50 | 40 | 50 | 40
100 | 61 | 100 | 45 | 100 | 60
100 | 90 | 100 | 90 | 100 | 90
150 | 117 | 150 | 121 | 150 | 120
150 | 140 | 150 | 140 | 150 | 140
200 | 168 | 200 | 181 | 200 | 176
200 | 190 | 200 | 190 | 200 | 190
250 | 223 | 250 | 233 | 250 | 231
250 | 240 | 250 | 240 | 250 | 240
300 | 278 | 300 | 285 | 300 | 285
300 | 290 | 300 | 290 | 300 | 290
350 | 333 | 350 | 335 | 350 | 335
350 | 340 | 350 | 340 | 350 | 340
400 | 386 | 400 | 386 | 400 | 386
400 | 390
450 | 437
450 | 440
500 | 487

## Consolidation
Consolidation: Isotropic
Specimen 1 |  | Specimen 2 |  | Specimen 3
Root time | Consolidated Volume Change | Root time | Consolidated Volume Change | Root time | Consolidated Volume Change
[minutes0.5 ] | [%] | [minutes0.5 ] | [%] | [minutes0.5 ] | [%]
0 | 0 | 0 | 0 | 0 | 0
0.5 | 2.2898 | 0.5 | 2.6051 | 0.5 | 3.3298
1 | 2.4755 | 1 | 3.1516 | 1 | 4.8999
1.5 | 2.5521 | 1.5 | 3.241 | 1.5 | 5.0392
2 | 2.6289 | 2 | 3.2922 | 2 | 5.1087
2.5 | 2.6663 | 2.5 | 3.3297 | 2.5 | 5.165
3 | 2.6933 | 3 | 3.3587 | 3 | 5.2047
3.5 | 2.7148 | 3.5 | 3.3831 | 3.5 | 5.2348
4 | 2.7354 | 4 | 3.4035 | 4 | 5.26
5 | 2.7579 | 5 | 3.4373 | 5 | 5.2991
6 | 2.7797 | 6 | 3.4674 | 6 | 5.3332
7 | 2.7947 | 7 | 3.4935 | 7 | 5.3583
8 | 2.8045 | 8 | 3.516 | 8 | 5.3795
9 | 2.8155 | 9 | 3.5381 | 9 | 5.3991
10 | 2.8146 | 10 | 3.5577 | 10 | 5.4136
11 | 2.832 | 10.7289 | 3.5702 | 10.6347 | 5.4213
11.1912 | 2.832

## Shearing
Shearing
Specimen 1 | [5 empty] | Specimen 2 | [5 empty] | Specimen 3
Axial strain | Deviator Stress | Volumetric strain | t | s' | p' | Axial strain | Deviator Stress | Volumetric strain | t | s' | p' | Axial strain | Deviator Stress | Volumetric strain | t | s' | p'
[%] | [kPa] | [%] | [kPa] | [kPa] | [kPa] | [%] | [kPa] | [%] | [kPa] | [kPa] | [kPa] | [%] | [kPa] | [%] | [kPa] | [kPa] | [kPa]
0 | 0 | 0 | 0 | 160 | 160 | 0 | 0 | 0 | 0 | 319 | 319 | 0 | 0 | 0 | 0 | 639 | 639
0.21337 | 45.1649 | 0.29831 | 22.5824 | 182.4529 | 174.9254 | 0.49292 | 86.1004 | 0.48766 | 43.0502 | 361.116 | 346.766 | 0.28873 | 140.5788 | 0.45341 | 70.2894 | 709.137 | 685.7072
0.33782 | 61.8319 | 0.39989 | 30.916 | 192.2443 | 181.939 | 0.618 | 116.4769 | 0.58026 | 58.2384 | 376.6106 | 357.1978 | 0.4146 | 196.7733 | 0.51887 | 98.3866 | 737.0685 | 704.2729
0.46239 | 75.9417 | 0.49374 | 37.9708 | 197.7537 | 185.0968 | 0.743 | 140.2067 | 0.66936 | 70.1034 | 388.104 | 364.7362 | 0.53811 | 243.1752 | 0.60117 | 121.5876 | 760.4435 | 719.9143
0.58738 | 87.9168 | 0.58638 | 43.9584 | 205.7462 | 191.0934 | 0.86771 | 161.2073 | 0.76068 | 80.6037 | 398.91 | 372.0421 | 0.66117 | 280.5437 | 0.68723 | 140.2719 | 777.4172 | 730.6599
0.71195 | 98.5602 | 0.67624 | 49.2801 | 209.1227 | 192.696 | 0.993 | 180.2023 | 0.84931 | 90.1011 | 408.027 | 377.9933 | 0.78719 | 322.6681 | 0.77832 | 161.334 | 797.8386 | 744.0606
0.8362 | 108.2373 | 0.76569 | 54.1186 | 215.3537 | 197.3141 | 1.1181 | 197.6502 | 0.9388 | 98.8251 | 416.8875 | 383.9458 | 0.9115 | 358.0922 | 0.86288 | 179.0461 | 815.3427 | 755.6607
0.96068 | 117.6533 | 0.85331 | 58.8266 | 220.7044 | 201.0955 | 1.2428 | 212.9017 | 1.0226 | 106.4508 | 424.6897 | 389.206 | 1.0354 | 389.4365 | 0.94959 | 194.7182 | 830.8564 | 765.9503
1.0852 | 126.4222 | 0.94112 | 63.2111 | 223.5376 | 202.4672 | 1.3679 | 227.8835 | 1.1027 | 113.9418 | 431.8213 | 393.8407 | 1.1591 | 420.4074 | 1.0393 | 210.2037 | 848.0028 | 777.9349
1.2101 | 134.8513 | 1.0206 | 67.4257 | 227.628 | 205.1528 | 1.4929 | 241.2858 | 1.1793 | 120.6429 | 438.5905 | 398.3762 | 1.284 | 450.7705 | 1.1234 | 225.3853 | 863.4452 | 788.3168
1.3345 | 142.5638 | 1.1064 | 71.2819 | 230.9833 | 207.2227 | 1.6179 | 255.3175 | 1.2619 | 127.6587 | 445.5967 | 403.0438 | 1.4084 | 472.6863 | 1.2076 | 236.3432 | 875.1679 | 796.3868
1.4589 | 149.9648 | 1.184 | 74.9824 | 234.8914 | 209.8973 | 1.7431 | 268.1992 | 1.3411 | 134.0996 | 452.2247 | 407.5248 | 1.5336 | 499.8707 | 1.2913 | 249.9353 | 888.4737 | 805.1619
1.5834 | 157.2401 | 1.2679 | 78.6201 | 240.2598 | 214.0531 | 1.8685 | 280.3638 | 1.4191 | 140.1819 | 458.4546 | 411.7273 | 1.6568 | 519.7345 | 1.3723 | 259.8673 | 898.7931 | 812.1706
1.7079 | 164.4291 | 1.3353 | 82.2145 | 242.0425 | 214.6376 | 1.9933 | 292.0497 | 1.4942 | 146.0248 | 464.1245 | 415.4496 | 1.782 | 548.6356 | 1.4581 | 274.3178 | 912.9677 | 821.5284
1.8326 | 170.7202 | 1.4112 | 85.3601 | 245.9965 | 217.5432 | 2.1182 | 303.5937 | 1.5664 | 151.7968 | 470.0306 | 419.4317 | 1.9059 | 571.6511 | 1.535 | 285.8256 | 923.8543 | 828.5791
1.9571 | 177.1254 | 1.4846 | 88.5627 | 249.7638 | 220.2429 | 2.2431 | 314.6935 | 1.6347 | 157.3468 | 475.2084 | 422.7595 | 2.0336 | 594.0143 | 1.6103 | 297.0071 | 935.8928 | 836.8904
2.0819 | 183.3337 | 1.5526 | 91.6669 | 251.3393 | 220.7837 | 2.3682 | 325.0473 | 1.7071 | 162.5236 | 480.6042 | 426.4297 | 2.1546 | 610.5408 | 1.6755 | 305.2704 | 943.6641 | 841.9073
2.2063 | 189.2608 | 1.627 | 94.6304 | 255.5198 | 223.9764 | 2.4935 | 335.5535 | 1.7749 | 167.7767 | 485.5319 | 429.6063 | 2.279 | 630.6711 | 1.7597 | 315.3355 | 953.895 | 848.7832
2.3306 | 194.4059 | 1.6831 | 97.2029 | 257.034 | 224.633 | 2.6184 | 345.5791 | 1.8436 | 172.7896 | 491.0143 | 433.4178 | 2.4044 | 656.532 | 1.8407 | 328.266 | 967.105 | 857.683
2.4553 | 199.7879 | 1.749 | 99.894 | 260.0673 | 226.7693 | 2.6184 | 345.5791 | 1.8436 | 172.7896 | 491.0143 | 433.4178 | 2.5284 | 675.2037 | 1.9129 | 337.6018 | 975.8627 | 863.3288
2.5797 | 205.0483 | 1.8177 | 102.5242 | 263.07 | 228.8953 | 2.8683 | 364.9296 | 1.9751 | 182.4648 | 500.0844 | 439.2628 | 2.6531 | 692.7758 | 1.9814 | 346.3879 | 984.9375 | 869.4749
2.7044 | 209.7368 | 1.8761 | 104.8684 | 264.8862 | 229.9301 | 3.1184 | 382.8332 | 2.1029 | 191.4166 | 509.4549 | 445.6494 | 2.7779 | 712.2463 | 2.0485 | 356.1231 | 994.1967 | 875.489
2.8289 | 214.8944 | 1.9364 | 107.4472 | 267.5168 | 231.7011 | 3.3688 | 400.7747 | 2.2287 | 200.3873 | 518.3548 | 451.559 | 2.7779 | 712.2463 | 2.0485 | 356.1231 | 994.1967 | 875.489
2.9533 | 219.4914 | 1.9978 | 109.7457 | 271.2537 | 234.6718 | 3.6188 | 416.984 | 2.3443 | 208.492 | 526.1809 | 456.6835 | 3.0256 | 745.1329 | 2.1786 | 372.5665 | 1010.544 | 886.3552
2.9533 | 219.4914 | 1.9978 | 109.7457 | 271.2537 | 234.6718 | 3.8686 | 432.4795 | 2.4581 | 216.2398 | 533.7786 | 461.6986 | 3.2747 | 779.8507 | 2.3016 | 389.9254 | 1026.9557 | 896.9806
3.2026 | 228.4491 | 2.1141 | 114.2245 | 275.7871 | 237.7123 | 4.119 | 447.2633 | 2.5673 | 223.6317 | 541.1537 | 466.6098 | 3.5241 | 805.1048 | 2.425 | 402.5524 | 1040.4408 | 906.2567
3.4517 | 236.4698 | 2.2189 | 118.2349 | 278.6433 | 239.2317 | 4.3692 | 461.4787 | 2.6731 | 230.7393 | 548.3711 | 471.458 | 3.7725 | 841.6431 | 2.5448 | 420.8216 | 1058.9067 | 918.6329
3.7007 | 244.42 | 2.3286 | 122.21 | 282.0442 | 241.3075 | 4.6188 | 474.8029 | 2.774 | 237.4014 | 554.9087 | 475.7749 | 4.0217 | 870.2443 | 2.66 | 435.1222 | 1073.4033 | 928.3626
3.9497 | 252.1737 | 2.4344 | 126.0868 | 287.3504 | 245.3215 | 4.8691 | 487.5413 | 2.8714 | 243.7706 | 561.7357 | 480.4788 | 4.2703 | 898.5453 | 2.7762 | 449.2726 | 1088.1636 | 938.4061
4.1989 | 258.6238 | 2.5242 | 129.3119 | 289.0222 | 245.9182 | 5.1193 | 499.8845 | 2.9648 | 249.9423 | 567.9702 | 484.6562 | 4.5193 | 919.8537 | 2.8887 | 459.9268 | 1098.8972 | 945.5883
4.448 | 265.452 | 2.6197 | 132.726 | 293.8618 | 249.6198 | 5.3692 | 511.5551 | 3.055 | 255.7776 | 573.5458 | 488.2866 | 4.7728 | 952.3985 | 2.995 | 476.1992 | 1114.6374 | 955.9043
4.6975 | 271.4873 | 2.7054 | 135.7436 | 295.7146 | 250.4667 | 5.6194 | 522.8173 | 3.1431 | 261.4086 | 579.4201 | 492.2839 | 5.0171 | 978.3696 | 3.1029 | 489.1848 | 1126.61 | 963.5484
4.9463 | 277.1878 | 2.7929 | 138.5939 | 298.3978 | 252.1998 | 5.8692 | 533.8073 | 3.2279 | 266.9037 | 584.9767 | 496.0088 | 5.2671 | 1002.3015 | 3.2081 | 501.1507 | 1139.0267 | 971.9764
5.1958 | 282.7147 | 2.8762 | 141.3573 | 301.1546 | 254.0355 | 6.1195 | 544.6099 | 3.3099 | 272.305 | 590.0274 | 499.2591 | 5.515 | 1031.2425 | 3.3369 | 515.6213 | 1153.3157 | 981.4419
5.4448 | 288.5314 | 2.9619 | 144.2657 | 305.2082 | 257.1196 | 6.3696 | 554.5751 | 3.3873 | 277.2876 | 594.9247 | 502.4955 | 5.7646 | 1062.4262 | 3.4475 | 531.2131 | 1168.5943 | 991.5233
5.6933 | 293.1532 | 3.0316 | 146.5766 | 306.6332 | 257.7744 | 6.6197 | 564.6253 | 3.4642 | 282.3126 | 600.0887 | 505.9845 | 6.0138 | 1082.5243 | 3.5558 | 541.2621 | 1180.033 | 999.6123
5.9424 | 298.0141 | 3.0921 | 149.007 | 309.0566 | 259.3876 | 6.8695 | 573.6678 | 3.5384 | 286.8339 | 604.7019 | 509.0906 | 6.262 | 1098.9106 | 3.6477 | 549.4553 | 1188.371 | 1005.2192
6.1917 | 302.9017 | 3.1709 | 151.4509 | 312.4333 | 261.9497 | 7.1198 | 582.874 | 3.6094 | 291.437 | 608.9351 | 511.7895 | 6.5103 | 1128.2835 | 3.7292 | 564.1417 | 1202.2431 | 1014.1959
6.4407 | 307.4298 | 3.2369 | 153.7149 | 314.6683 | 263.43 | 7.3703 | 591.5876 | 3.6785 | 295.7938 | 613.2659 | 514.668 | 6.76 | 1146.6702 | 3.8155 | 573.3351 | 1211.2839 | 1020.1722
6.6905 | 311.7167 | 3.301 | 155.8583 | 315.8864 | 263.9336 | 7.6201 | 599.7885 | 3.7444 | 299.8943 | 617.2968 | 517.3321 | 7.0085 | 1168.2729 | 3.8967 | 584.1364 | 1222.3646 | 1027.6524
6.9391 | 315.5142 | 3.3641 | 157.7571 | 317.6688 | 265.0831 | 7.87 | 607.2966 | 3.805 | 303.6483 | 621.2091 | 519.993 | 7.2609 | 1188.727 | 3.9724 | 594.3635 | 1232.2374 | 1034.1162
7.1879 | 319.6475 | 3.4312 | 159.8238 | 322.0807 | 268.8062 | 8.12 | 615.138 | 3.8672 | 307.569 | 625.3968 | 522.8738 | 7.5059 | 1202.9698 | 4.0471 | 601.4849 | 1239.7972 | 1039.3022
7.437 | 323.6022 | 3.4818 | 161.8011 | 321.776 | 267.8423 | 8.3701 | 622.3292 | 3.9239 | 311.1646 | 628.9468 | 525.2253 | 7.7557 | 1211.9387 | 4.1054 | 605.9694 | 1244.5207 | 1042.5309
7.6864 | 327.7868 | 3.5457 | 163.8934 | 325.643 | 271.0119 | 8.6202 | 629.1769 | 3.9799 | 314.5885 | 632.2635 | 527.4007 | 8.006 | 1224.5561 | 4.1792 | 612.2781 | 1249.6881 | 1045.5954
7.9354 | 330.9163 | 3.5902 | 165.4582 | 325.7194 | 270.5667 | 8.8703 | 636.3805 | 4.0324 | 318.1902 | 635.7777 | 529.7143 | 8.2531 | 1228.8857 | 4.2306 | 614.4429 | 1252.644 | 1047.8297
8.1843 | 334.1785 | 3.6416 | 167.0893 | 327.0941 | 271.3976 | 9.1203 | 642.773 | 4.0852 | 321.3865 | 639.0107 | 531.8818 | 8.5016 | 1255.0143 | 4.3003 | 627.5071 | 1264.8418 | 1055.6727
8.4337 | 336.9848 | 3.6877 | 168.4924 | 328.8348 | 272.6706 | 9.3704 | 648.2751 | 4.1361 | 324.1376 | 641.5307 | 533.4848 | 8.752 | 1267.5108 | 4.3554 | 633.7554 | 1272.6147 | 1061.3629
8.6828 | 340.0952 | 3.7334 | 170.0476 | 330.0655 | 273.3829 | 9.6203 | 655.1042 | 4.1867 | 327.5521 | 645.3977 | 536.2137 | 9.0008 | 1283.2525 | 4.4127 | 641.6263 | 1280.2076 | 1066.3322
8.9317 | 343.3286 | 3.7834 | 171.6643 | 333.5841 | 276.3626 | 9.8709 | 661.0396 | 4.2335 | 330.5198 | 648.2759 | 538.1026 | 9.2485 | 1296.9039 | 4.4701 | 648.452 | 1286.9833 | 1070.8327
9.181 | 346.1822 | 3.8251 | 173.0911 | 333.98 | 276.283 | 10.1205 | 666.4218 | 4.2773 | 333.2109 | 651.0297 | 539.9594 | 9.4978 | 1312.6658 | 4.5219 | 656.3329 | 1294.5702 | 1075.7926
9.4298 | 348.8348 | 3.8602 | 174.4174 | 335.3793 | 277.2401 | 10.3708 | 672.373 | 4.3206 | 336.1865 | 654.1135 | 542.0514 | 9.7478 | 1317.5832 | 4.5729 | 658.7916 | 1296.8258 | 1077.2286
9.6791 | 350.6011 | 3.8998 | 175.3006 | 335.3949 | 276.9614 | 10.6209 | 677.581 | 4.3615 | 338.7905 | 656.2355 | 543.3054 | 9.999 | 1329.9241 | 4.6224 | 664.962 | 1303.0313 | 1081.3773
9.9282 | 353.1212 | 3.9352 | 176.5606 | 336.8303 | 277.9768 | 10.8709 | 682.9155 | 4.4051 | 341.4577 | 659.4916 | 545.6724 | 10.2468 | 1344.5714 | 4.667 | 672.2857 | 1310.5782 | 1086.4829
10.177 | 355.0193 | 3.9693 | 177.5097 | 338.7565 | 279.5866 | 11.121 | 688.051 | 4.4439 | 344.0255 | 662.1276 | 547.4524 | 10.4971 | 1350.4263 | 4.7147 | 675.2132 | 1313.602 | 1088.5309
10.4263 | 357.6561 | 4.0057 | 178.8281 | 341.1804 | 281.571 | 11.3714 | 692.1589 | 4.4783 | 346.0795 | 663.6273 | 548.2675 | 10.7416 | 1361.7645 | 4.7577 | 680.8822 | 1319.1221 | 1092.1614
10.6752 | 360.4388 | 4.0385 | 180.2194 | 341.4956 | 281.4225 | 11.621 | 696.5617 | 4.5134 | 348.2809 | 665.9374 | 549.8438 | 10.9954 | 1370.8007 | 4.7984 | 685.4004 | 1323.0499 | 1094.5831
10.9245 | 362.4248 | 4.0661 | 181.2124 | 342.2976 | 281.8935 | 11.8712 | 701.2584 | 4.5449 | 350.6292 | 668.5432 | 551.6668 | 11.2395 | 1381.5987 | 4.8368 | 690.7994 | 1329.2889 | 1099.0225
11.1735 | 363.3086 | 4.1006 | 181.6543 | 342.5553 | 282.0039 | 12.1211 | 705.2047 | 4.5777 | 352.6023 | 670.5411 | 553.007 | 11.4941 | 1395.7737 | 4.8813 | 697.8868 | 1336.5279 | 1103.899
11.4227 | 365.6322 | 4.1304 | 182.8161 | 343.874 | 282.9354 | 12.3713 | 708.7094 | 4.6058 | 354.3547 | 672.0075 | 553.8892 | 11.7387 | 1400.9973 | 4.9117 | 700.4986 | 1338.9335 | 1105.4339
11.6716 | 368.1943 | 4.1578 | 184.0972 | 346.7681 | 285.4023 | 12.6214 | 712.9291 | 4.6362 | 356.4645 | 673.9748 | 555.1533 | 11.9919 | 1409.4319 | 4.9474 | 704.716 | 1342.2282 | 1107.3229
11.9209 | 369.3153 | 4.1805 | 184.6576 | 345.6837 | 284.1312 | 12.8715 | 716.5831 | 4.6635 | 358.2915 | 675.7638 | 556.3333 | 12.2359 | 1423.6118 | 4.9831 | 711.8059 | 1348.8986 | 1111.63
12.1701 | 370.6862 | 4.2104 | 185.3431 | 347.3383 | 285.5572 | 13.1216 | 719.5847 | 4.6926 | 359.7924 | 677.6408 | 557.71 | 12.4868 | 1430.6204 | 5.0196 | 715.3102 | 1353.4195 | 1114.9827
12.419 | 373.0682 | 4.2347 | 186.5341 | 348.0877 | 285.9097 | 13.3716 | 723.1836 | 4.7176 | 361.5918 | 679.1796 | 558.649 | 12.7335 | 1443.3283 | 5.0658 | 721.6641 | 1359.6175 | 1119.0628
12.6681 | 373.5771 | 4.2514 | 186.7886 | 349.0994 | 286.8365 | 13.622 | 726.4024 | 4.7413 | 363.2012 | 680.9236 | 559.8566 | 12.9827 | 1450.586 | 5.0942 | 725.293 | 1362.4652 | 1120.7008
12.9171 | 375.8344 | 4.2773 | 187.9172 | 349.1291 | 286.49 | 13.8718 | 729.1043 | 4.7659 | 364.5521 | 682.2699 | 560.7526 | 13.2379 | 1453.335 | 5.1218 | 726.6675 | 1364.2489 | 1122.0264
13.1665 | 376.7168 | 4.292 | 188.3584 | 349.3276 | 286.5414 | 14.1217 | 732.365 | 4.7881 | 366.1825 | 683.8068 | 561.7459 | 13.4801 | 1450.5988 | 5.1482 | 725.2994 | 1362.5331 | 1120.7667
13.4155 | 378.1718 | 4.3115 | 189.0859 | 350.3515 | 287.3229 | 14.3719 | 735.2797 | 4.8113 | 367.6399 | 685.558 | 563.0113 | 13.7289 | 1464.04 | 5.1724 | 732.02 | 1369.0418 | 1125.0351
13.6644 | 379.7071 | 4.3304 | 189.8536 | 351.5901 | 288.3056 | 14.6221 | 737.8286 | 4.8304 | 368.9143 | 686.4818 | 563.5104 | 13.9923 | 1471.4035 | 5.1975 | 735.7018 | 1374.661 | 1129.4271
13.9138 | 379.957 | 4.3498 | 189.9785 | 351.3863 | 288.0602 | 14.872 | 739.8651 | 4.8497 | 369.9326 | 687.6007 | 564.2898 | 14.2285 | 1472.3504 | 5.2217 | 736.1752 | 1375.0186 | 1129.6269
14.163 | 380.6481 | 4.3615 | 190.324 | 353.6557 | 290.2144 | 15.122 | 741.9234 | 4.8671 | 370.9617 | 689.1535 | 565.4996 | 14.475 | 1472.5264 | 5.244 | 736.2632 | 1374.3921 | 1128.9711
14.4123 | 381.4141 | 4.3798 | 190.7071 | 353.6655 | 290.0965 | 15.3722 | 744.4084 | 4.8857 | 372.2042 | 690.1968 | 566.1288 | 14.7277 | 1482.4579 | 5.2662 | 741.229 | 1380.0095 | 1132.9332
14.6607 | 382.8921 | 4.3964 | 191.446 | 352.8917 | 289.0764 | 15.6223 | 745.9898 | 4.8991 | 372.9949 | 690.6974 | 566.3658 | 14.9751 | 1497.934 | 5.2917 | 748.967 | 1387.241 | 1137.5853
14.9103 | 383.2385 | 4.4017 | 191.6193 | 352.8173 | 288.9442 | 15.8723 | 747.7265 | 4.915 | 373.8632 | 691.9432 | 567.3222 | 15.2217 | 1506.5835 | 5.3149 | 753.2917 | 1392.1452 | 1141.048
15.1591 | 383.3586 | 4.4134 | 191.6793 | 354.4633 | 290.5702 | 16.1223 | 749.187 | 4.9273 | 374.5935 | 692.5558 | 567.6913 | 15.4706 | 1498.4303 | 5.3334 | 749.2151 | 1387.5825 | 1137.8442
15.4088 | 384.0668 | 4.4244 | 192.0334 | 353.1434 | 289.1322 | 16.3724 | 750.5154 | 4.9396 | 375.2577 | 693.1289 | 568.043 | 15.7277 | 1507.4195 | 5.3538 | 753.7097 | 1392.7047 | 1141.4681
15.6572 | 384.3966 | 4.4318 | 192.1983 | 353.5935 | 289.5274 | 16.6227 | 752.0878 | 4.9524 | 376.0439 | 694.1813 | 568.8334 | 15.9685 | 1514.5994 | 5.3704 | 757.2997 | 1395.6688 | 1143.2355
15.9067 | 384.7461 | 4.4486 | 192.3731 | 355.7102 | 291.5859 | 16.8727 | 753.5051 | 4.9638 | 376.7525 | 695.1367 | 569.5525 | 16.2175 | 1523.362 | 5.3887 | 761.681 | 1398.3775 | 1144.4838
16.1554 | 385.4414 | 4.4551 | 192.7207 | 354.258 | 290.0178 | 17.1226 | 754.267 | 4.9753 | 377.1335 | 695.0482 | 569.3371 | 16.4667 | 1517.2564 | 5.4058 | 758.6282 | 1396.0562 | 1143.1802
16.4044 | 385.3783 | 4.4677 | 192.6892 | 354.0263 | 289.7966 | 17.3728 | 755.3968 | 4.9843 | 377.6984 | 695.5015 | 569.6021 | 16.7156 | 1520.269 | 5.4219 | 760.1345 | 1398.8455 | 1145.4674
16.6535 | 385.4753 | 4.4684 | 192.7376 | 355.9429 | 291.697 | 17.6227 | 755.8951 | 4.9944 | 377.9476 | 696.0795 | 570.097 | 16.9645 | 1524.6556 | 5.4347 | 762.3278 | 1400.8562 | 1146.7469
16.9026 | 385.399 | 4.4719 | 192.6995 | 354.0058 | 289.7726 | 17.873 | 756.9453 | 5.0029 | 378.4727 | 696.3774 | 570.2199 | 17.2136 | 1530.3662 | 5.4458 | 765.1831 | 1403.8488 | 1148.7878
17.1519 | 385.3271 | 4.481 | 192.6635 | 353.7826 | 289.5614 | 18.123 | 756.7721 | 5.0093 | 378.3861 | 696.5797 | 570.451 | 17.4663 | 1529.1627 | 5.4563 | 764.5813 | 1403.1333 | 1148.2729
17.401 | 385.8935 | 4.4811 | 192.9468 | 355.9895 | 291.6739 | 18.3731 | 757.3708 | 5.0163 | 378.6854 | 696.7043 | 570.4759 | 17.7113 | 1529.0729 | 5.4676 | 764.5364 | 1403.0914 | 1148.246
17.65 | 385.3902 | 4.4886 | 192.6951 | 355.8191 | 291.5874 | 18.623 | 757.7016 | 5.0216 | 378.8508 | 696.8737 | 570.5901 | 17.9609 | 1527.2298 | 5.4769 | 763.6149 | 1402.2391 | 1147.7008
17.8989 | 384.625 | 4.4888 | 192.3125 | 353.4578 | 289.3536 | 18.8732 | 757.8418 | 5.0277 | 378.9209 | 697.4168 | 571.1098 | 18.2146 | 1529.6667 | 5.4874 | 764.8333 | 1403.5509 | 1148.6064
18.148 | 384.7485 | 4.5015 | 192.3742 | 353.5745 | 289.4498 | 19.1233 | 758.3454 | 5.0325 | 379.1727 | 697.5746 | 571.1837 | 18.4638 | 1532.3569 | 5.4966 | 766.1784 | 1402.2119 | 1146.8191
18.3973 | 384.9781 | 4.5015 | 192.4891 | 354.9119 | 290.7488 | 19.3732 | 757.9968 | 5.0367 | 378.9984 | 697.0926 | 570.7598 | 18.7112 | 1529.3532 | 5.5047 | 764.6766 | 1401.0446 | 1146.1524
18.6464 | 383.901 | 4.5015 | 191.9505 | 353.3373 | 289.3538 | 19.6236 | 757.6081 | 5.0415 | 378.8041 | 696.7962 | 570.5282 | 18.9564 | 1538.8456 | 5.5144 | 769.4228 | 1406.027 | 1149.5527
18.8955 | 383.1104 | 4.5014 | 191.5552 | 353.1966 | 289.3449 | 19.874 | 757.2697 | 5.0442 | 378.6349 | 696.819 | 570.6073 | 19.2067 | 1538.0751 | 5.5218 | 769.0376 | 1405.9621 | 1149.6163
19.1452 | 383.3564 | 4.5011 | 191.6782 | 354.1482 | 290.2555 | 20.1234 | 756.879 | 5.0469 | 378.4395 | 696.6902 | 570.5436 | 19.4534 | 1528.9366 | 5.5285 | 764.4683 | 1401.735 | 1146.9122
19.3938 | 382.3445 | 4.5019 | 191.1722 | 352.5436 | 288.8195 | [6 empty] | 19.7026 | 1533.797 | 5.5354 | 766.8985 | 1404.6795 | 1149.0467
19.6427 | 381.3763 | 4.5014 | 190.6882 | 351.9319 | 288.3692 | [6 empty] | 19.9522 | 1540.9198 | 5.5445 | 770.4599 | 1409.3377 | 1152.5178
19.8921 | 380.7214 | 4.5018 | 190.3607 | 353.7721 | 290.3185 | [6 empty] | 20.2008 | 1534.8028 | 5.5505 | 767.4014 | 1406.6359 | 1150.8354
20.1413 | 379.7058 | 4.5018 | 189.8529 | 351.8214 | 288.5371