## General
ID | Test Identification | Specimen 1 | Specimen 2 | Specimen 3
Test Identification | Location | NWZ-BH-5053 | NWZ-BH-5053 | NWZ-BH-5053
Test Identification | Sample | 11-1 | 11-1 | 11-1
Test Identification | Depth | 10 | 10 | 10 | [m]
Test Identification | Test number | CID153A | CID153B | CID153C
Specimen Visual Description
Specimen Visual Description | Light brown fine SAND
| Initial Specimen Conditions | Specimen 1 | Specimen 2 | Specimen 3
Initial Specimen Conditions | Test start date | 11/06/2024 | 11/06/2024 | 11/06/2024
Initial Specimen Conditions | Type of sample | Recompacted | Recompacted | Recompacted
Initial Specimen Conditions | Diameter | 51.23 | 51.23 | 51.23 | [mm]
Initial Specimen Conditions | Length | 90 | 90 | 90 | [mm]
Initial Specimen Conditions | Water content | 5.0852 | 5.0852 | 5.0852 | [%]
Initial Specimen Conditions | Bulk density | 1.8012 | 1.7952 | 1.7976 | [Mg/m³]
Initial Specimen Conditions | Dry density | 1.7141 | 1.7083 | 1.7106 | [Mg/m³]
Initial Specimen Conditions | Void ratio | 0.54602 | 0.55122 | 0.54917 | [-]
Initial Specimen Conditions | Degree of saturation | 24.6802 | 24.4474 | 24.5385 | [%]
Initial Specimen Conditions | Type of drains fitted | One end | One end | One end
| Saturation | Specimen 1 | Specimen 2 | Specimen 3
Saturation | Pressure increments applied | 50 | 50 | 50 | [kPa]
Saturation | Differential pressure used | 10 | 10 | 10 | [kPa]
Saturation | Pore pressure on completion | 377 | 487 | 587 | [kPa]
Saturation | Cell pressure on completion | 390 | 500 | 600 | [kPa]
Saturation | B value achieved | 0.9 | 0.94 | 0.94 | [-]
| Consolidation: Isotropic | Specimen 1 | Specimen 2 | Specimen 3
Consolidation: Isotropic | Cell pressure | 421 | 562 | 724 | [kPa]
Consolidation: Isotropic | Back pressure | 390 | 500 | 600 | [kPa]
Consolidation: Isotropic | Effective cell pressure | 31 | 62 | 124 | [kPa]
Consolidation: Isotropic | Pore pressure on completion | 390 | 500 | 599.7236 | [kPa]
Consolidation: Isotropic | Pore pressure dissipation | 100 | 100 | 100.267 | [%]
Consolidation: Isotropic | Water content | 20.5116 | 20.6122 | 20.3534 | [%]
Consolidation: Isotropic | Bulk density | 2.069 | 2.0671 | 2.0719 | [Mg/m³]
Consolidation: Isotropic | Dry density | 1.7168 | 1.7139 | 1.7215 | [Mg/m³]
Consolidation: Isotropic | Void ratio | 0.54356 | 0.54622 | 0.53937 | [-]
Consolidation: Isotropic | Degree of saturation | 100 | 100 | 100 | [%]
Consolidation: Isotropic | Axial strain | 0.053041 | 0.10725 | 0.21093 | [%]
Consolidation: Isotropic | Volumetric strain | 0.15912 | 0.32176 | 0.63278 | [%]
Consolidation: Isotropic | Volumetric strain rate-end of stage | 0.0089884 | 0.078057 | -0.00048082 | [%/hr]
| Shearing | Specimen 1 | Specimen 2 | Specimen 3
Shearing | Initial pore pressure | 390 | 500 | 600 | [kPa]
Shearing | Initial effective cell pressure | 31 | 62 | 124 | [kPa]
Shearing | Rate of strain | 1.3 | 1.3 | 1.3 | [%/hour]
At peak deviator stress
Shearing - At peak deviator stress | Corrected deviator stress | 143.8881 | 258.6066 | 460.3822 | [kPa]
Shearing - At peak deviator stress | Membrane correction applied | 0.43058 | 0.39126 | 0.49211 | [kPa]
Shearing - At peak deviator stress | Drain correction applied | 0 | 0 | 0 | [kPa]
Shearing - At peak deviator stress | Axial strain | 2.8206 | 2.5518 | 3.2463 | [%]
Shearing - At peak deviator stress | Volumetric strain | -1.0166 | -0.96628 | 0.082636 | [%]
Shearing - At peak deviator stress | Major principal effective stress | 175.8543 | 321.6945 | 584.9243 | [kPa]
Shearing - At peak deviator stress | Minor principal effective stress | 31.9662 | 63.0879 | 124.5421 | [kPa]
Shearing - At peak deviator stress | Principal effective stress ratio | 5.5013 | 5.0991 | 4.6966 | [-]
Shearing - At peak deviator stress | e50 | 0.42396 | 0.36783 | 0.72656 | [%]
Shearing - At peak deviator stress | Secant modulus (E50) at e50 | 16969.4379 | 35153.0698 | 31682.1634 | [kPa]
At peak principal effective stress ratio
Shearing - At peak principal effective stress ratio | Corrected deviator stress | 143.8027 | 258.6066 | 460.3822 | [kPa]
Shearing - At peak principal effective stress ratio | Membrane correction applied | 0.39403 | 0.39126 | 0.49211 | [kPa]
Shearing - At peak principal effective stress ratio | Drain correction applied | 0 | 0 | 0 | [kPa]
Shearing - At peak principal effective stress ratio | Axial strain | 2.5706 | 2.5518 | 3.2463 | [%]
Shearing - At peak principal effective stress ratio | Volumetric strain | -0.83934 | -0.96628 | 0.082636 | [%]
Shearing - At peak principal effective stress ratio | Major principal effective stress | 174.9325 | 321.6945 | 584.9243 | [kPa]
Shearing - At peak principal effective stress ratio | Minor principal effective stress | 31.1299 | 63.0879 | 124.5421 | [kPa]
Shearing - At peak principal effective stress ratio | Principal effective stress ratio | 5.6194 | 5.0991 | 4.6966 | [-]
At 10% axial strain
Shearing - At 10% axial strain | Corrected deviator stress | 96.4956 | 165.6571 | 314.3603 | [kPa]
Shearing - At 10% axial strain | Membrane correction applied | 1.3468 | 1.3468 | 1.3468 | [kPa]
Shearing - At 10% axial strain | Drain correction applied | 0 | 0 | 0 | [kPa]
Shearing - At 10% axial strain | Axial strain | 10 | 10 | 10 | [%]
Shearing - At 10% axial strain | Volumetric strain | -3.854 | -4.0065 | -1.0559 | [%]
Shearing - At 10% axial strain | Major principal effective stress | 127.8139 | 229.5052 | 439.808 | [kPa]
Shearing - At 10% axial strain | Minor principal effective stress | 31.3183 | 63.8481 | 125.4477 | [kPa]
Shearing - At 10% axial strain | Principal effective stress ratio | 4.0811 | 3.5946 | 3.5059 | [-]
| Final Conditions | Specimen 1 | Specimen 2 | Specimen 3
Final Conditions | Water content | 22.4812 | 23.0737 | 20.5511 | [%]
Final Conditions | Bulk density | 2.034 | 2.0239 | 2.0682 | [Mg/m³]
Final Conditions | Dry density | 1.6607 | 1.6445 | 1.7156 | [Mg/m³]
Final Conditions | Mode of failure | Compound failure | Compound failure | Compound failure
Mohr Failure Envelope
Mohr Failure Envelope | Effective cohesion (c') | 8 | [kPa]
Mohr Failure Envelope | Effective angle of internal friction (φ') | 39 | [degree]

## Saturation
Saturation
Specimen 1 |  | Specimen 2 |  | Specimen 3
Cell pressure | Pore Water Pressure | Cell pressure | Pore Water Pressure | Cell pressure | Pore Water Pressure
[kPa] | [kPa] | [kPa] | [kPa] | [kPa] | [kPa]
300 | 285 | 0 | 0 | 0 | 0
300 | 290 | 50 | 4 | 50 | 4
330 | 317 | 50 | 40 | 50 | 40
330 | 320 | 100 | 55 | 100 | 55
360 | 347 | 100 | 90 | 100 | 90
360 | 350 | 150 | 112 | 150 | 108
390 | 377 | 150 | 140 | 150 | 140
|  | 200 | 172 | 200 | 162
|  | 200 | 190 | 200 | 190
|  | 250 | 225 | 250 | 221
|  | 250 | 240 | 250 | 240
|  | 300 | 282 | 300 | 278
|  | 300 | 290 | 300 | 290
|  | 350 | 333 | 350 | 329
|  | 350 | 340 | 350 | 340
|  | 400 | 385 | 400 | 382
|  | 400 | 390 | 400 | 390
|  | 450 | 437 | 450 | 433
|  | 450 | 440 | 450 | 440
|  | 500 | 487 | 500 | 485
|  |  |  | 500 | 490
|  |  |  | 550 | 537
|  |  |  | 550 | 540
|  |  |  | 600 | 587

## Consolidation
Consolidation: Isotropic
Specimen 1 |  | Specimen 2 |  | Specimen 3
Root time | Consolidated Volume Change | Root time | Consolidated Volume Change | Root time | Consolidated Volume Change
[minutes0.5 ] | [%] | [minutes0.5 ] | [%] | [minutes0.5 ] | [%]
0 | 0 | 0 | 0 | 0 | 0
0.5 | 0.14279 | 0.5 | 0.30211 | 0.5 | 0.59593
1 | 0.1456 | 1 | 0.30971 | 1 | 0.61374
1.5 | 0.15245 | 1.5 | 0.31042 | 1.5 | 0.62585
2 | 0.14949 | 2 | 0.31264 | 2 | 0.62741
2.5 | 0.15416 | 2.5 | 0.3134 | 2.5 | 0.63164
3 | 0.15105 | 3 | 0.31518 | 3 | 0.6273
3.5 | 0.15274 | 3.5 | 0.31723 | 3.5 | 0.631
4 | 0.15128 | 4 | 0.31877 | 4 | 0.63219
5 | 0.15979 | 5 | 0.31978 | 5 | 0.62849
6 | 0.15831 | 6 | 0.32189 | 6 | 0.62853
7 | 0.15675 | 7 | 0.32219 | 7 | 0.6329
8.0518 | 0.15912 | 8 | 0.31805 | 8 | 0.63278
|  | 8.1764 | 0.32176

## Shearing
Shearing
Specimen 1 | [5 empty] | Specimen 2 | [5 empty] | Specimen 3
Axial strain | Deviator Stress | Volumetric strain | t | s' | p' | Axial strain | Deviator Stress | Volumetric strain | t | s' | p' | Axial strain | Deviator Stress | Volumetric strain | t | s' | p'
[%] | [kPa] | [%] | [kPa] | [kPa] | [kPa] | [%] | [kPa] | [%] | [kPa] | [kPa] | [kPa] | [%] | [kPa] | [%] | [kPa] | [kPa] | [kPa]
0 | 0 | 0 | 0 | 31 | 31 | 0 | 0 | 0 | 0 | 62 | 62 | 0 | 0 | 0 | 0 | 124 | 124
0.44593 | 75.6719 | 0.22698 | 37.8359 | 68.9356 | 56.3236 | 0.17695 | 68.2917 | 0.10561 | 34.1458 | 95.4636 | 84.0816 | 0.49652 | 155.9543 | 0.35461 | 77.9771 | 201.6736 | 175.6812
0.57059 | 90.1317 | 0.2432 | 45.0659 | 75.9562 | 60.9343 | 0.30742 | 111.5537 | 0.16944 | 55.7768 | 117.1217 | 98.5295 | 0.62216 | 199.0423 | 0.43719 | 99.5212 | 222.5801 | 189.4064
0.69575 | 102.0576 | 0.24348 | 51.0288 | 81.6015 | 64.5919 | 0.42687 | 146.6522 | 0.20388 | 73.3261 | 134.602 | 110.1599 | 0.74766 | 236.4842 | 0.50185 | 118.2421 | 241.1291 | 201.7151
0.82087 | 111.6922 | 0.23456 | 55.8461 | 87.267 | 68.6517 | 0.5518 | 174.0878 | 0.21347 | 87.0439 | 148.4064 | 119.3918 | 0.8717 | 271.8037 | 0.55163 | 135.9018 | 259.1042 | 213.8036
0.94564 | 119.3919 | 0.20184 | 59.6959 | 90.1292 | 70.2306 | 0.67666 | 194.146 | 0.20532 | 97.073 | 158.3295 | 125.9718 | 0.99636 | 302.415 | 0.58619 | 151.2075 | 274.9961 | 224.5936
1.0707 | 123.2191 | 0.14421 | 61.6096 | 92.8466 | 72.3101 | 0.80167 | 209.0429 | 0.1709 | 104.5214 | 166.0523 | 131.2118 | 1.1213 | 328.2585 | 0.6082 | 164.1292 | 288.1278 | 233.4181
1.1956 | 127.8446 | 0.086911 | 63.9223 | 95.6867 | 74.3792 | 0.9271 | 219.6374 | 0.12116 | 109.8187 | 171.6375 | 135.0313 | 1.2463 | 350.3827 | 0.62001 | 175.1913 | 298.9009 | 240.5038
1.3208 | 132.4708 | 0.016422 | 66.2354 | 97.6096 | 75.5311 | 1.0518 | 228.3737 | 0.059259 | 114.1869 | 176.5895 | 138.5272 | 1.3714 | 369.4223 | 0.62063 | 184.7112 | 308.7038 | 247.1335
1.4459 | 135.5474 | -0.061851 | 67.7737 | 98.8447 | 76.2534 | 1.1768 | 236.0802 | -0.0085962 | 118.0401 | 180.7263 | 141.3797 | 1.4965 | 385.6894 | 0.61191 | 192.8447 | 316.271 | 251.9894
1.5707 | 137.2347 | -0.13899 | 68.6173 | 100.1095 | 77.2371 | 1.3022 | 242.3295 | -0.080815 | 121.1647 | 183.3078 | 142.9195 | 1.6213 | 399.177 | 0.59779 | 199.5885 | 323.2927 | 256.7632
1.6959 | 138.7111 | -0.22144 | 69.3556 | 100.5137 | 77.3952 | 1.4268 | 246.6627 | -0.1576 | 123.3314 | 185.701 | 144.5906 | 1.7467 | 410.7452 | 0.57718 | 205.3726 | 329.0693 | 260.6118
1.8209 | 140.3349 | -0.30661 | 70.1675 | 101.5424 | 78.1533 | 1.5518 | 249.7551 | -0.24242 | 124.8775 | 187.4624 | 145.8365 | 1.8716 | 420.0699 | 0.55117 | 210.035 | 333.8261 | 263.8144
1.9457 | 142.4723 | -0.39039 | 71.2362 | 102.8185 | 79.0731 | 1.6767 | 251.3195 | -0.33236 | 125.6597 | 188.729 | 146.8424 | 1.9965 | 428.1405 | 0.52011 | 214.0702 | 337.9432 | 266.5865
2.0707 | 143.1798 | -0.4813 | 71.5899 | 103.1754 | 79.3121 | 1.8017 | 253.2361 | -0.42042 | 126.6181 | 190.1025 | 147.8965 | 2.1216 | 434.8401 | 0.48583 | 217.4201 | 341.5502 | 269.0768
2.1955 | 143.4074 | -0.57067 | 71.7037 | 103.62 | 79.7187 | 1.9271 | 256.2132 | -0.50757 | 128.1066 | 191.4184 | 148.7162 | 2.2468 | 440.4213 | 0.44783 | 220.2106 | 344.6704 | 271.2669
2.3207 | 143.2298 | -0.6621 | 71.6149 | 102.8606 | 78.9889 | 2.0519 | 257.726 | -0.59845 | 128.863 | 192.0295 | 149.0752 | 2.3714 | 445.1469 | 0.40745 | 222.5735 | 347.1471 | 272.9559
2.4458 | 143.5593 | -0.75016 | 71.7797 | 103.6382 | 79.7116 | 2.1767 | 257.6097 | -0.6912 | 128.8048 | 191.8637 | 148.9287 | 2.4965 | 448.8175 | 0.36508 | 224.4088 | 349.3103 | 274.5074
2.5706 | 143.8027 | -0.83934 | 71.9013 | 103.0312 | 79.0641 | 2.3017 | 256.6828 | -0.78493 | 128.3414 | 192.0304 | 149.25 | 2.6218 | 452.8632 | 0.32096 | 226.4316 | 350.5537 | 275.0765
2.6958 | 143.5456 | -0.92748 | 71.7728 | 103.0033 | 79.079 | 2.4268 | 256.8085 | -0.87593 | 128.4043 | 192.3136 | 149.5122 | 2.7464 | 454.7163 | 0.2754 | 227.3582 | 351.935 | 276.1489
2.8206 | 143.8881 | -1.0166 | 71.9441 | 103.9103 | 79.9289 | 2.5518 | 258.6066 | -0.96628 | 129.3033 | 192.3912 | 149.2901 | 2.8713 | 456.6661 | 0.22796 | 228.333 | 353.2554 | 277.1444
2.9457 | 143.0852 | -1.1098 | 71.5426 | 102.667 | 78.8195 | 2.6768 | 257.6492 | -1.057 | 128.8246 | 191.9805 | 149.0389 | 2.9964 | 457.9836 | 0.17984 | 228.9918 | 354.1357 | 277.8051
3.0707 | 142.7526 | -1.1947 | 71.3763 | 102.5212 | 78.7291 | 2.8017 | 256.2133 | -1.1498 | 128.1066 | 191.6353 | 148.9331 | 3.1214 | 459.3925 | 0.13148 | 229.6963 | 355.0647 | 278.4992
3.1956 | 141.3737 | -1.2831 | 70.6869 | 102.5242 | 78.9619 | 2.8017 | 256.2133 | -1.1498 | 128.1066 | 191.6353 | 148.9331 | 3.2463 | 460.3822 | 0.082636 | 230.1911 | 354.7332 | 278.0028
3.1956 | 141.3737 | -1.2831 | 70.6869 | 102.5242 | 78.9619 | 3.0517 | 256.3188 | -1.3303 | 128.1594 | 191.7038 | 148.984 | 3.2463 | 460.3822 | 0.082636 | 230.1911 | 354.7332 | 278.0028
3.4456 | 141.3694 | -1.4557 | 70.6847 | 101.8021 | 78.2405 | 3.302 | 253.0159 | -1.5087 | 126.508 | 190.1859 | 148.0166 | 3.4966 | 460.1881 | -0.016545 | 230.0941 | 355.5548 | 278.8567
3.6958 | 140.1592 | -1.626 | 70.0796 | 101.2696 | 77.9097 | 3.5519 | 252.1687 | -1.68 | 126.0844 | 189.4378 | 147.4097 | 3.7462 | 459.794 | -0.11606 | 229.897 | 355.5691 | 278.9368
3.9455 | 137.9216 | -1.7988 | 68.9608 | 100.2962 | 77.3093 | 3.8018 | 247.8809 | -1.8519 | 123.9405 | 187.9289 | 146.6154 | 3.9962 | 458.1373 | -0.21388 | 229.0687 | 354.2942 | 277.938
4.1956 | 135.471 | -1.96 | 67.7355 | 98.8953 | 76.3168 | 4.0518 | 246.7786 | -2.0126 | 123.3893 | 186.9253 | 145.7955 | 4.2465 | 455.6552 | -0.30966 | 227.8276 | 353.4344 | 277.4919
4.4459 | 133.7604 | -2.1096 | 66.8802 | 98.7308 | 76.4374 | 4.3018 | 244.0009 | -2.1698 | 122.0004 | 185.4874 | 144.8206 | 4.4962 | 451.6385 | -0.40378 | 225.8193 | 351.262 | 275.9889
4.6955 | 133.0438 | -2.2475 | 66.5219 | 97.7923 | 75.6183 | 4.5519 | 239.2544 | -2.3249 | 119.6272 | 183.8613 | 143.9855 | 4.7466 | 447.4 | -0.49267 | 223.7 | 348.867 | 274.3004
4.9458 | 130.0273 | -2.3851 | 65.0136 | 96.9772 | 75.306 | 4.8017 | 238.1291 | -2.4683 | 119.0646 | 182.7315 | 143.0433 | 4.9964 | 442.338 | -0.57677 | 221.169 | 347.4246 | 273.7016
5.1956 | 129.5245 | -2.5073 | 64.7622 | 96.7258 | 75.1384 | 5.0517 | 233.738 | -2.6139 | 116.869 | 181.4737 | 142.5174 | 5.2464 | 438.2311 | -0.65503 | 219.1156 | 344.6318 | 271.5932
5.4457 | 126.5353 | -2.6299 | 63.2677 | 95.1746 | 74.0854 | 5.3021 | 231.4543 | -2.7487 | 115.7272 | 179.5892 | 141.0135 | 5.4962 | 432.4315 | -0.72973 | 216.2158 | 342.4393 | 270.3674
5.6958 | 125.2065 | -2.7416 | 62.6032 | 94.1014 | 73.2337 | 5.552 | 227.8109 | -2.8818 | 113.9055 | 177.7829 | 139.8144 | 5.7463 | 427.1119 | -0.79576 | 213.556 | 339.5428 | 268.3575
5.9455 | 123.5567 | -2.8491 | 61.7784 | 93.3899 | 72.7972 | 5.8017 | 223.8649 | -3.011 | 111.9324 | 175.8966 | 138.5858 | 5.9966 | 421.864 | -0.85683 | 210.932 | 336.2752 | 265.9645
6.1959 | 120.8569 | -2.9516 | 60.4285 | 92.2215 | 72.0786 | 6.0521 | 219.9064 | -3.1364 | 109.9532 | 174.526 | 137.8749 | 6.2463 | 415.5567 | -0.91304 | 207.7784 | 333.4784 | 264.2189
6.4459 | 119.0768 | -3.0483 | 59.5384 | 90.9618 | 71.1157 | 6.3021 | 218.5015 | -3.2512 | 109.2508 | 173.0267 | 136.6098 | 6.4961 | 410.5772 | -0.96239 | 205.2886 | 331.0023 | 262.5727
6.6958 | 116.5001 | -3.1411 | 58.25 | 89.4149 | 69.9982 | 6.5518 | 213.3063 | -3.3663 | 106.6532 | 171.054 | 135.503 | 6.7461 | 404.6815 | -1.0078 | 202.3407 | 328.2364 | 260.7895
6.9458 | 115.4026 | -3.2204 | 57.7013 | 89.1904 | 69.9566 | 6.8018 | 209.6515 | -3.4737 | 104.8258 | 169.4109 | 134.469 | 6.9963 | 399.1833 | -1.0462 | 199.5916 | 325.1339 | 258.6034
7.1957 | 113.4581 | -3.2994 | 56.729 | 88.2017 | 69.292 | 7.0517 | 205.6364 | -3.5734 | 102.8182 | 167.1701 | 132.8974 | 7.2464 | 392.1986 | -1.0809 | 196.0993 | 321.9092 | 256.5428
7.4456 | 111.0162 | -3.3759 | 55.5081 | 86.6113 | 68.1086 | 7.3017 | 202.3719 | -3.6684 | 101.1859 | 165.4478 | 131.7192 | 7.4964 | 386.8503 | -1.1114 | 193.4252 | 318.827 | 254.3519
7.6956 | 109.3681 | -3.4438 | 54.6841 | 85.9995 | 67.7715 | 7.5516 | 198.2307 | -3.7504 | 99.1153 | 162.9812 | 129.9427 | 7.7462 | 378.1462 | -1.1397 | 189.0731 | 314.9404 | 251.916
7.9454 | 108.1112 | -3.502 | 54.0556 | 85.6898 | 67.6712 | 7.8018 | 191.3758 | -3.8231 | 95.6879 | 160.2157 | 128.3198 | 7.9962 | 367.829 | -1.161 | 183.9145 | 309.378 | 248.0732
8.1957 | 106.988 | -3.5592 | 53.494 | 84.9623 | 67.131 | 8.0518 | 183.8289 | -3.8771 | 91.9144 | 156.4505 | 125.8123 | 8.2464 | 355.3639 | -1.1746 | 177.682 | 303.7947 | 244.5674
8.4456 | 104.8055 | -3.6131 | 52.4027 | 83.5178 | 66.0502 | 8.3018 | 178.7143 | -3.919 | 89.3572 | 153.5719 | 123.7862 | 8.4961 | 344.1141 | -1.1768 | 172.057 | 297.4008 | 240.0485
8.6957 | 104.506 | -3.6613 | 52.253 | 84.6044 | 67.1867 | 8.5521 | 175.76 | -3.9455 | 87.88 | 151.627 | 122.3337 | 8.7461 | 331.0559 | -1.166 | 165.5279 | 291.4025 | 236.2266
8.9455 | 101.8854 | -3.7107 | 50.9427 | 81.9859 | 65.0051 | 8.8018 | 169.9582 | -3.9658 | 84.9791 | 149.2137 | 120.8873 | 8.9962 | 326.2189 | -1.1495 | 163.1094 | 288.8577 | 234.4878
9.1956 | 100.1219 | -3.7538 | 50.061 | 81.1535 | 64.4666 | 9.0518 | 169.9563 | -3.9779 | 84.9782 | 148.7923 | 120.4662 | 9.2461 | 320.3026 | -1.1275 | 160.1513 | 285.7 | 232.3162
9.4455 | 99.2603 | -3.7919 | 49.6301 | 81.211 | 64.6676 | 9.3017 | 168.4013 | -3.989 | 84.2006 | 148.2039 | 120.137 | 9.4963 | 318.3251 | -1.1031 | 159.1626 | 284.2023 | 231.1481
9.6958 | 97.6976 | -3.8229 | 48.8488 | 80.6491 | 64.3662 | 9.552 | 167.3425 | -3.9966 | 83.6712 | 147.3131 | 119.4227 | 9.7461 | 317.7845 | -1.0806 | 158.8922 | 284.2791 | 231.315
9.9458 | 96.9529 | -3.8486 | 48.4764 | 79.8595 | 63.7007 | 9.802 | 165.8454 | -4.0031 | 82.9227 | 146.6494 | 119.0085 | 9.996 | 314.3812 | -1.0562 | 157.1906 | 282.6425 | 230.2456
10.1954 | 94.8479 | -3.8735 | 47.4239 | 78.5087 | 62.7008 | 10.0519 | 165.6078 | -4.0073 | 82.8039 | 146.6838 | 119.0825 | 10.2463 | 313.0793 | -1.0345 | 156.5396 | 281.7291 | 229.5492
10.4455 | 94.6248 | -3.8892 | 47.3124 | 78.5931 | 62.8223 | 10.3018 | 164.9273 | -4.0122 | 82.4637 | 146.9262 | 119.4383 | 10.4962 | 311.0958 | -1.0109 | 155.5479 | 281.4166 | 229.5673
10.6955 | 93.0716 | -3.902 | 46.5358 | 78.053 | 62.541 | 10.5518 | 166.1893 | -4.0158 | 83.0947 | 146.7612 | 119.063 | 10.746 | 310.6567 | -0.99026 | 155.3284 | 280.2077 | 228.4316
10.9456 | 92.2207 | -3.9134 | 46.1103 | 77.3984 | 62.0283 | 10.8016 | 164.0691 | -4.0209 | 82.0345 | 146.4735 | 119.1287 | 10.9962 | 308.2837 | -0.96888 | 154.1418 | 279.5973 | 228.2167
11.1957 | 90.5057 | -3.9154 | 45.2528 | 76.9174 | 61.8331 | 11.0518 | 163.0793 | -4.0241 | 81.5396 | 146.1067 | 118.9268 | 11.2461 | 310.5876 | -0.94811 | 155.2938 | 280.4441 | 228.6795
11.4456 | 90.077 | -3.9177 | 45.0385 | 76.3798 | 61.3669 | 11.3018 | 163.4735 | -4.0282 | 81.7367 | 145.6974 | 118.4518 | 11.4962 | 309.2173 | -0.93081 | 154.6086 | 279.2566 | 227.7204
11.6955 | 88.7266 | -3.9179 | 44.3633 | 75.704 | 60.9162 | 11.5521 | 163.8112 | -4.0317 | 81.9056 | 146.3568 | 119.0549 | 11.746 | 307.1928 | -0.91213 | 153.5964 | 278.4057 | 227.2069
11.9457 | 87.8095 | -3.9174 | 43.9047 | 75.5091 | 60.8742 | 11.8021 | 164.8819 | -4.036 | 82.441 | 146.1695 | 118.6892 | 11.996 | 306.6055 | -0.8942 | 153.3027 | 278.9304 | 227.8295
12.1956 | 86.5611 | -3.915 | 43.2805 | 75.0393 | 60.6125 | 12.0517 | 163.7414 | -4.038 | 81.8707 | 145.6326 | 118.3424 | 12.2459 | 304.3811 | -0.87682 | 152.1906 | 277.6638 | 226.9336
12.4456 | 86.5755 | -3.9009 | 43.2877 | 75.2821 | 60.8529 | 12.3018 | 162.0639 | -4.0422 | 81.0319 | 145.4127 | 118.402 | 12.4962 | 304.8782 | -0.85988 | 152.4391 | 276.9786 | 226.1656
12.6954 | 85.2806 | -3.8864 | 42.6403 | 72.9873 | 58.7738 | 12.5519 | 162.104 | -4.0454 | 81.052 | 144.793 | 117.7757 | 12.746 | 303.0281 | -0.84402 | 151.5141 | 276.547 | 226.0423
12.9455 | 85.7215 | -3.8706 | 42.8608 | 73.8076 | 59.5207 | 12.8018 | 161.7629 | -4.0488 | 80.8814 | 145.065 | 118.1045 | 12.9962 | 303.9823 | -0.82792 | 151.9912 | 277.106 | 226.4423
13.1954 | 84.6843 | -3.8558 | 42.3422 | 72.6396 | 58.5255 | 13.0519 | 163.6474 | -4.051 | 81.8237 | 145.6772 | 118.4026 | 13.2462 | 302.5122 | -0.81238 | 151.2561 | 276.182 | 225.7633
13.4454 | 84.776 | -3.8384 | 42.388 | 72.9491 | 58.8197 | 13.3017 | 162.596 | -4.0551 | 81.298 | 145.0633 | 117.964 | 13.4961 | 300.9869 | -0.79835 | 150.4934 | 275.5894 | 225.4249
13.6956 | 83.5764 | -3.82 | 41.7882 | 71.8555 | 57.9261 | 13.5517 | 162.9225 | -4.0599 | 81.4612 | 145.4518 | 118.298 | 13.7461 | 300.8516 | -0.78309 | 150.4258 | 275.1141 | 224.9721
13.9459 | 83.7421 | -3.8003 | 41.8711 | 72.1981 | 58.2411 | 13.8017 | 162.9316 | -4.0647 | 81.4658 | 145.2257 | 118.0704 | 13.9959 | 300.3609 | -0.76905 | 150.1805 | 275.1414 | 225.0813
14.1954 | 83.0216 | -3.7824 | 41.5108 | 71.8972 | 58.0603 | 14.0517 | 162.4637 | -4.0699 | 81.2319 | 145.0165 | 117.9392 | 14.246 | 298.6423 | -0.7552 | 149.3211 | 274.5515 | 224.7778
14.4457 | 82.2243 | -3.762 | 41.1121 | 72.0532 | 58.3491 | 14.3021 | 162.245 | -4.0764 | 81.1225 | 145.4578 | 118.417 | 14.4959 | 300.595 | -0.74262 | 150.2975 | 274.7294 | 224.6302
14.6954 | 82.1711 | -3.7403 | 41.0855 | 71.8886 | 58.1934 | 14.5516 | 162.5394 | -4.0833 | 81.2697 | 144.8712 | 117.7813 | 14.7459 | 298.5522 | -0.72916 | 149.2761 | 273.794 | 224.0353
14.9454 | 82.4463 | -3.7187 | 41.2232 | 72.2007 | 58.4597 | 14.802 | 161.0395 | -4.0893 | 80.5198 | 144.4339 | 117.594 | 14.9958 | 298.6785 | -0.71616 | 149.3392 | 274.6512 | 224.8715
15.1955 | 82.5155 | -3.698 | 41.2578 | 71.3435 | 57.5909 | 15.0518 | 161.7672 | -4.0977 | 80.8836 | 144.7104 | 117.7492 | 15.2458 | 298.4394 | -0.70345 | 149.2197 | 273.5515 | 223.8116
15.4456 | 81.4031 | -3.679 | 40.7016 | 71.2796 | 57.7124 | 15.3018 | 160.0529 | -4.1029 | 80.0264 | 144.0967 | 117.4212 | 15.4966 | 297.5449 | -0.69054 | 148.7724 | 273.5153 | 223.9245
15.6955 | 81.3123 | -3.6528 | 40.6561 | 70.9029 | 57.3509 | 15.5519 | 160.4215 | -4.108 | 80.2107 | 143.9026 | 117.1657 | 15.7459 | 296.8724 | -0.67719 | 148.4362 | 273.6139 | 224.1352
15.9454 | 81.3847 | -3.6343 | 40.6923 | 70.8157 | 57.2515 | 15.8017 | 160.5698 | -4.1158 | 80.2849 | 143.9423 | 117.1806 | 15.996 | 298.2144 | -0.66493 | 149.1072 | 273.9256 | 224.2232
16.1956 | 80.9828 | -3.6111 | 40.4914 | 70.5373 | 57.0402 | 16.052 | 159.0631 | -4.1214 | 79.5316 | 143.9809 | 117.4704 | 16.2458 | 297.1723 | -0.65212 | 148.5861 | 273.2837 | 223.755
16.4456 | 80.7754 | -3.5924 | 40.3877 | 70.5513 | 57.0887 | 16.3019 | 159.511 | -4.1281 | 79.7555 | 143.378 | 116.7928 | 16.496 | 296.3202 | -0.64062 | 148.1601 | 273.4589 | 224.0722
16.6955 | 80.4014 | -3.5681 | 40.2007 | 70.6464 | 57.2462 | 16.5518 | 158.1482 | -4.1381 | 79.0741 | 143.5782 | 117.2202 | 16.7461 | 295.2434 | -0.62847 | 147.6217 | 272.5783 | 223.3711
16.9455 | 79.7368 | -3.5499 | 39.8684 | 70.2697 | 56.9802 | 16.8019 | 158.4345 | -4.1487 | 79.2173 | 143.0437 | 116.638 | 16.9958 | 296.5042 | -0.6183 | 148.2521 | 272.716 | 223.2986
17.1954 | 79.8702 | -3.5293 | 39.9351 | 70.8519 | 57.5402 | 17.0522 | 158.946 | -4.154 | 79.473 | 143.3392 | 116.8482 | 17.2459 | 295.535 | -0.60892 | 147.7675 | 272.8741 | 223.6182
17.4456 | 80.2923 | -3.5084 | 40.1461 | 70.3328 | 56.9508 | 17.302 | 156.6546 | -4.1631 | 78.3273 | 142.7115 | 116.6024 | 17.4959 | 295.5734 | -0.59891 | 147.7867 | 272.1554 | 222.8932
17.6956 | 79.5726 | -3.49 | 39.7863 | 69.8931 | 56.631 | 17.552 | 156.7994 | -4.1706 | 78.3997 | 142.2605 | 116.1272 | 17.746 | 294.944 | -0.59005 | 147.472 | 271.8331 | 222.6758
17.9458 | 79.8327 | -3.4721 | 39.9164 | 70.4136 | 57.1082 | 17.8017 | 155.1459 | -4.1786 | 77.573 | 142.0036 | 116.146 | 17.9957 | 294.2131 | -0.58267 | 147.1066 | 271.3937 | 222.3581
18.1956 | 79.5907 | -3.4557 | 39.7954 | 70.6792 | 57.4141 | 18.0519 | 156.107 | -4.1798 | 78.0535 | 141.6691 | 115.6513 | 18.2457 | 292.2658 | -0.57022 | 146.1329 | 270.7027 | 221.9917
18.4454 | 78.5572 | -3.4402 | 39.2786 | 69.809 | 56.7162 | 18.3021 | 155.2127 | -4.1886 | 77.6063 | 141.6637 | 115.7949 | 18.4959 | 293.8797 | -0.55894 | 146.9398 | 271.1153 | 222.1353
18.6957 | 79.1147 | -3.4293 | 39.5574 | 70.4997 | 57.3139 | 18.5517 | 155.4177 | -4.1953 | 77.7089 | 141.4614 | 115.5585 | 18.7459 | 292.1077 | -0.55006 | 146.0539 | 271.1645 | 222.4798
18.9454 | 78.8679 | -3.4187 | 39.4339 | 70.1686 | 57.024 | 18.8018 | 153.9923 | -4.1997 | 76.9961 | 141.4653 | 115.8 | 18.9956 | 293.0897 | -0.52885 | 146.5449 | 270.8155 | 221.9672
19.1956 | 78.3115 | -3.4088 | 39.1558 | 69.3121 | 56.2601 | 19.0517 | 154.359 | -4.2043 | 77.1795 | 140.9493 | 115.2228 | 19.2462 | 291.459 | -0.41647 | 145.7295 | 270.7105 | 222.134
19.4454 | 78.4066 | -3.3996 | 39.2033 | 69.5234 | 56.4557 | 19.3018 | 153.6065 | -4.2096 | 76.8032 | 140.7114 | 115.1103 | 19.4958 | 291.7677 | -0.37154 | 145.8838 | 270.4407 | 221.8128
19.6953 | 77.5664 | -3.3899 | 38.7832 | 69.7445 | 56.8167 | 19.5519 | 152.751 | -4.2136 | 76.3755 | 140.8684 | 115.4099 | 19.7457 | 291.0139 | -0.34033 | 145.5069 | 269.5055 | 221.0032
19.9453 | 77.2538 | -3.3814 | 38.6269 | 69.5648 | 56.6892 | 19.8019 | 153.6028 | -4.2185 | 76.8014 | 140.5872 | 114.9868 | 19.9957 | 290.4764 | -0.15419 | 145.2382 | 269.3255 | 220.9128
20.1954 | 76.9907 | -3.3701 | 38.4953 | 69.2687 | 56.4369 | 20.0519 | 151.9465 | -4.2207 | 75.9733 | 140.3454 | 115.021