## General
ID | Test Identification
Test Identification | Location | NWZ-BH-5053
Test Identification | Sample | 13-2
Test Identification | Depth | 12.45 | [m]
Test Identification | Test number | CAUc130
Specimen Visual Description
Specimen Visual Description | Very stiff very high strength dark grey slightly sandy CLAY
Initial Specimen Conditions
Initial Sample Conditions | Test start date | 05/03/2024
Initial Sample Conditions | Type of sample | Undisturbed
Initial Sample Conditions | Diameter | 70.86 | [mm]
Initial Sample Conditions | Height | 139.37 | [mm]
Initial Sample Conditions | Water content | 21.6643 | [%]
Initial Sample Conditions | Bulk density | 2.0897 | [Mg/m³]
Initial Sample Conditions | Dry density | 1.7176 | [Mg/m³]
Initial Sample Conditions | Void ratio | 0.57199 | [-]
Initial Sample Conditions | Degree of saturation | 100 | [%]
Initial Sample Conditions | Particle density - Assumed | 2.7 | [Mg/m³]
Initial Sample Conditions | Torvane | 112.5 | [kPa]
Initial Sample Conditions | Pocket penetrometer | 233.3333 | [kPa]
Initial Sample Conditions | Type of drains | Radial (spiral) & one end only
Saturation
Saturation | Pressure increments applied | 100 | [kPa]
Saturation | Differential pressure used | N/A | [kPa]
Saturation | Cell pressure | 900 | [kPa]
Saturation | Base PWP | 806.456 | [kPa]
Saturation | Mid height PWP |  | [kPa]
Saturation | B value achieved | 1 | [-]
Svh Bender Element Determinations - Post-Saturation
Svh Bender Element Determinations - Post-Saturation | Bulk density |  | [Mg/m³]
Svh Bender Element Determinations - Post-Saturation | Dry density |  | [Mg/m³]
Svh Bender Element Determinations - Post-Saturation | Void ratio |  | [-]
Svh Bender Element Determinations - Post-Saturation | Distance |  | [mm]
Svh Bender Element Determinations - Post-Saturation | Effective radial pressure |  | [kPa]
Svh Bender Element Determinations - Post-Saturation | Effective axial pressure |  | [kPa]
Svh Bender Element Determinations - Post-Saturation | Input wave period | Peak-to-Peak Arrival time | Wavelength ratio | Velocity | Gmax
Svh Bender Element Determinations - Post-Saturation | [ms] | [ms] | [-] | [m/s] | [MPa]
Svh Bender Element Determinations - Post-Saturation
Svh Bender Element Determinations - Post-Saturation
Svh Bender Element Determinations - Post-Saturation
Svh Bender Element Determinations - Post-Saturation
Svh Bender Element Determinations - Post-Saturation
Svh Bender Element Determinations - Post-Saturation
Svh Bender Element Determinations - Post-Saturation
Svh Bender Element Determinations - Post-Saturation
Svh Bender Element Determinations - Post-Saturation
Svh Bender Element Determinations - Post-Saturation
Svh Bender Element Determinations - Post-Saturation
Svh Bender Element Determinations - Post-Saturation
Svh Bender Element Determinations - Post-Saturation
Svh Bender Element Determinations - Post-Saturation
Svh Bender Element Determinations - Post-Saturation
Svh Bender Element Determinations - Post-Saturation
Svh Bender Element Determinations - Post-Saturation
Svh Bender Element Determinations - Post-Saturation
Svh Bender Element Determinations - Post-Saturation
Svh Bender Element Determinations - Post-Saturation
Svh Bender Element Determinations - Post-Saturation
Svh Bender Element Determinations - Post-Saturation
Svh Bender Element Determinations - Post-Saturation
Svh Bender Element Determinations - Post-Saturation
Svh Bender Element Determinations - Post-Saturation
Svh Bender Element Determinations - Post-Saturation
Svh Bender Element Determinations - Post-Saturation
Svh Bender Element Determinations - Post-Saturation
Svh Bender Element Determinations - Post-Saturation
Svh Bender Element Determinations - Post-Saturation
Pvh Bender Element Determinations - Post-Saturation
Pvh Bender Element Determinations - Post-Saturation | Bulk density |  | [Mg/m³]
Pvh Bender Element Determinations - Post-Saturation | Dry density |  | [Mg/m³]
Pvh Bender Element Determinations - Post-Saturation | Void ratio |  | [-]
Pvh Bender Element Determinations - Post-Saturation | Distance |  | [mm]
Pvh Bender Element Determinations - Post-Saturation | Effective radial pressure |  | [kPa]
Pvh Bender Element Determinations - Post-Saturation | Effective axial pressure |  | [kPa]
Pvh Bender Element Determinations - Post-Saturation | Input wave period | Crossover arrival time | Wavelength ratio | Velocity | Mmax
Pvh Bender Element Determinations - Post-Saturation | [ms] | [ms] | [-] | [m/s] | [MPa]
Pvh Bender Element Determinations - Post-Saturation
Pvh Bender Element Determinations - Post-Saturation
Pvh Bender Element Determinations - Post-Saturation
Pvh Bender Element Determinations - Post-Saturation
Pvh Bender Element Determinations - Post-Saturation
Pvh Bender Element Determinations - Post-Saturation
Pvh Bender Element Determinations - Post-Saturation
Pvh Bender Element Determinations - Post-Saturation
Pvh Bender Element Determinations - Post-Saturation
Pvh Bender Element Determinations - Post-Saturation
Pvh Bender Element Determinations - Post-Saturation
Pvh Bender Element Determinations - Post-Saturation
Pvh Bender Element Determinations - Post-Saturation
Pvh Bender Element Determinations - Post-Saturation
Pvh Bender Element Determinations - Post-Saturation
Pvh Bender Element Determinations - Post-Saturation
Pvh Bender Element Determinations - Post-Saturation
Pvh Bender Element Determinations - Post-Saturation
Pvh Bender Element Determinations - Post-Saturation
Pvh Bender Element Determinations - Post-Saturation
Pvh Bender Element Determinations - Post-Saturation
Pvh Bender Element Determinations - Post-Saturation
Pvh Bender Element Determinations - Post-Saturation
Pvh Bender Element Determinations - Post-Saturation
Pvh Bender Element Determinations - Post-Saturation
Pvh Bender Element Determinations - Post-Saturation
Pvh Bender Element Determinations - Post-Saturation
Pvh Bender Element Determinations - Post-Saturation
Pvh Bender Element Determinations - Post-Saturation
Pvh Bender Element Determinations - Post-Saturation
Isotropic Consolidation - 1
Isotropic Consolidation - 1 | Cell pressure | 925 | [kPa]
Isotropic Consolidation - 1 | Back pressure | 806 | [kPa]
Isotropic Consolidation - 1 | Base PWP | 806.2733 | [kPa]
Isotropic Consolidation - 1 | Mid height PWP |  | [kPa]
Isotropic Consolidation - 1 | Effective radial pressure | 118.7267 | [kPa]
Isotropic Consolidation - 1 | Effective axial pressure | 118.7267 | [kPa]
Isotropic Consolidation - 1 | Deviator stress | 0 | [kPa]
Isotropic Consolidation - 1 | Volumetric strain | 0.23107 | [%]
Isotropic Consolidation - 1 | Volumetric strain rate | 0.0007925 | [%/hr]
Isotropic Consolidation - 1 | External axial strain | 0.11086 | [%]
Isotropic Consolidation - 1 | Local axial strain |  | [%]
Isotropic Consolidation - 1 | Local radial strain |  | [%]
Isotropic Consolidation - 1 | Water content | 21.5298 | [%]
Isotropic Consolidation - 1 | Bulk density | 2.0922 | [Mg/m³]
Isotropic Consolidation - 1 | Dry density | 1.7215 | [Mg/m³]
Isotropic Consolidation - 1 | Void ratio | 0.56836 | [-]
Isotropic Consolidation - 1 | Degree of saturation | 100 | [%]
Svh Bender Element Determinations - Post-Isotropic Consolidation - 1
Svh Bender Element Determinations - Post-Isotropic Consolidation - 1 | Bulk density |  | [Mg/m³]
Svh Bender Element Determinations - Post-Isotropic Consolidation - 1 | Dry density |  | [Mg/m³]
Svh Bender Element Determinations - Post-Isotropic Consolidation - 1 | Void ratio |  | [-]
Svh Bender Element Determinations - Post-Isotropic Consolidation - 1 | Distance |  | [mm]
Svh Bender Element Determinations - Post-Isotropic Consolidation - 1 | Effective radial pressure |  | [kPa]
Svh Bender Element Determinations - Post-Isotropic Consolidation - 1 | Effective axial pressure |  | [kPa]
Svh Bender Element Determinations - Post-Isotropic Consolidation - 1 | Input wave period | Peak-to-Peak arrival time | Wavelength ratio | Velocity | Gmax
Svh Bender Element Determinations - Post-Isotropic Consolidation - 1 | [ms] | [ms] | [-] | [m/s] | [MPa]
Svh Bender Element Determinations - Post-Isotropic Consolidation - 1
Svh Bender Element Determinations - Post-Isotropic Consolidation - 1
Svh Bender Element Determinations - Post-Isotropic Consolidation - 1
Svh Bender Element Determinations - Post-Isotropic Consolidation - 1
Svh Bender Element Determinations - Post-Isotropic Consolidation - 1
Svh Bender Element Determinations - Post-Isotropic Consolidation - 1
Svh Bender Element Determinations - Post-Isotropic Consolidation - 1
Svh Bender Element Determinations - Post-Isotropic Consolidation - 1
Svh Bender Element Determinations - Post-Isotropic Consolidation - 1
Svh Bender Element Determinations - Post-Isotropic Consolidation - 1
Svh Bender Element Determinations - Post-Isotropic Consolidation - 1
Svh Bender Element Determinations - Post-Isotropic Consolidation - 1
Svh Bender Element Determinations - Post-Isotropic Consolidation - 1
Svh Bender Element Determinations - Post-Isotropic Consolidation - 1
Svh Bender Element Determinations - Post-Isotropic Consolidation - 1
Svh Bender Element Determinations - Post-Isotropic Consolidation - 1
Svh Bender Element Determinations - Post-Isotropic Consolidation - 1
Svh Bender Element Determinations - Post-Isotropic Consolidation - 1
Svh Bender Element Determinations - Post-Isotropic Consolidation - 1
Svh Bender Element Determinations - Post-Isotropic Consolidation - 1
Svh Bender Element Determinations - Post-Isotropic Consolidation - 1
Svh Bender Element Determinations - Post-Isotropic Consolidation - 1
Svh Bender Element Determinations - Post-Isotropic Consolidation - 1
Svh Bender Element Determinations - Post-Isotropic Consolidation - 1
Svh Bender Element Determinations - Post-Isotropic Consolidation - 1
Svh Bender Element Determinations - Post-Isotropic Consolidation - 1
Svh Bender Element Determinations - Post-Isotropic Consolidation - 1
Svh Bender Element Determinations - Post-Isotropic Consolidation - 1
Svh Bender Element Determinations - Post-Isotropic Consolidation - 1
Svh Bender Element Determinations - Post-Isotropic Consolidation - 1
Pvh Bender Element Determinations - Post-Isotropic Consolidation - 1
Pvh Bender Element Determinations - Post-Isotropic Consolidation - 1 | Bulk density |  | [Mg/m³]
Pvh Bender Element Determinations - Post-Isotropic Consolidation - 1 | Dry density |  | [Mg/m³]
Pvh Bender Element Determinations - Post-Isotropic Consolidation - 1 | Void ratio |  | [-]
Pvh Bender Element Determinations - Post-Isotropic Consolidation - 1 | Distance |  | [mm]
Pvh Bender Element Determinations - Post-Isotropic Consolidation - 1 | Effective radial pressure |  | [kPa]
Pvh Bender Element Determinations - Post-Isotropic Consolidation - 1 | Effective axial pressure |  | [kPa]
Pvh Bender Element Determinations - Post-Isotropic Consolidation - 1 | Input wave period | Crossover arrival time | Wavelength ratio | Velocity | Mmax
Pvh Bender Element Determinations - Post-Isotropic Consolidation - 1 | [ms] | [ms] | [-] | [m/s] | [MPa]
Pvh Bender Element Determinations - Post-Isotropic Consolidation - 1
Pvh Bender Element Determinations - Post-Isotropic Consolidation - 1
Pvh Bender Element Determinations - Post-Isotropic Consolidation - 1
Pvh Bender Element Determinations - Post-Isotropic Consolidation - 1
Pvh Bender Element Determinations - Post-Isotropic Consolidation - 1
Pvh Bender Element Determinations - Post-Isotropic Consolidation - 1
Pvh Bender Element Determinations - Post-Isotropic Consolidation - 1
Pvh Bender Element Determinations - Post-Isotropic Consolidation - 1
Pvh Bender Element Determinations - Post-Isotropic Consolidation - 1
Pvh Bender Element Determinations - Post-Isotropic Consolidation - 1
Pvh Bender Element Determinations - Post-Isotropic Consolidation - 1
Pvh Bender Element Determinations - Post-Isotropic Consolidation - 1
Pvh Bender Element Determinations - Post-Isotropic Consolidation - 1
Pvh Bender Element Determinations - Post-Isotropic Consolidation - 1
Pvh Bender Element Determinations - Post-Isotropic Consolidation - 1
Pvh Bender Element Determinations - Post-Isotropic Consolidation - 1
Pvh Bender Element Determinations - Post-Isotropic Consolidation - 1
Pvh Bender Element Determinations - Post-Isotropic Consolidation - 1
Pvh Bender Element Determinations - Post-Isotropic Consolidation - 1
Pvh Bender Element Determinations - Post-Isotropic Consolidation - 1
Pvh Bender Element Determinations - Post-Isotropic Consolidation - 1
Pvh Bender Element Determinations - Post-Isotropic Consolidation - 1
Pvh Bender Element Determinations - Post-Isotropic Consolidation - 1
Pvh Bender Element Determinations - Post-Isotropic Consolidation - 1
Pvh Bender Element Determinations - Post-Isotropic Consolidation - 1
Pvh Bender Element Determinations - Post-Isotropic Consolidation - 1
Pvh Bender Element Determinations - Post-Isotropic Consolidation - 1
Pvh Bender Element Determinations - Post-Isotropic Consolidation - 1
Pvh Bender Element Determinations - Post-Isotropic Consolidation - 1
Pvh Bender Element Determinations - Post-Isotropic Consolidation - 1
Anisotropic Consolidation - 1
Anisotropic Consolidation - 1 | Cell pressure | 931 | [kPa]
Anisotropic Consolidation - 1 | Back pressure | 806 | [kPa]
Anisotropic Consolidation - 1 | Base PWP | 806.2733 | [kPa]
Anisotropic Consolidation - 1 | Mid height PWP |  | [kPa]
Anisotropic Consolidation - 1 | Effective radial pressure | 124.7267 | [kPa]
Anisotropic Consolidation - 1 | Effective axial pressure | 108.2177 | [kPa]
Anisotropic Consolidation - 1 | Deviator stress | -16.509 | [kPa]
Anisotropic Consolidation - 1 | Volumetric strain | 0.25272 | [%]
Anisotropic Consolidation - 1 | Volumetric strain rate | -0.0004332 | [%/hr]
Anisotropic Consolidation - 1 | External axial strain | 0.088688 | [%]
Anisotropic Consolidation - 1 | Local axial strain |  | [%]
Anisotropic Consolidation - 1 | Local radial strain |  | [%]
Anisotropic Consolidation - 1 | Water content | 21.5172 | [%]
Anisotropic Consolidation - 1 | Bulk density | 2.0924 | [Mg/m³]
Anisotropic Consolidation - 1 | Dry density | 1.7219 | [Mg/m³]
Anisotropic Consolidation - 1 | Void ratio | 0.56802 | [-]
Anisotropic Consolidation - 1 | Degree of saturation | 100 | [%]
Svh Bender Element Determinations - Post-Anisotropic Consolidation - 1
Svh Bender Element Determinations - Post-Anisotropic Consolidation - 1 | Bulk density |  | [Mg/m³]
Svh Bender Element Determinations - Post-Anisotropic Consolidation - 1 | Dry density |  | [Mg/m³]
Svh Bender Element Determinations - Post-Anisotropic Consolidation - 1 | Void ratio |  | [-]
Svh Bender Element Determinations - Post-Anisotropic Consolidation - 1 | Distance |  | [mm]
Svh Bender Element Determinations - Post-Anisotropic Consolidation - 1 | Effective radial pressure |  | [kPa]
Svh Bender Element Determinations - Post-Anisotropic Consolidation - 1 | Effective axial pressure |  | [kPa]
Svh Bender Element Determinations - Post-Anisotropic Consolidation - 1 | Input wave period | Peak-to-Peak arrival time | Wavelength ratio | Velocity | Gmax
Svh Bender Element Determinations - Post-Anisotropic Consolidation - 1 | [ms] | [ms] | [-] | [m/s] | [MPa]
Svh Bender Element Determinations - Post-Anisotropic Consolidation - 1
Svh Bender Element Determinations - Post-Anisotropic Consolidation - 1
Svh Bender Element Determinations - Post-Anisotropic Consolidation - 1
Svh Bender Element Determinations - Post-Anisotropic Consolidation - 1
Svh Bender Element Determinations - Post-Anisotropic Consolidation - 1
Svh Bender Element Determinations - Post-Anisotropic Consolidation - 1
Svh Bender Element Determinations - Post-Anisotropic Consolidation - 1
Svh Bender Element Determinations - Post-Anisotropic Consolidation - 1
Svh Bender Element Determinations - Post-Anisotropic Consolidation - 1
Svh Bender Element Determinations - Post-Anisotropic Consolidation - 1
Svh Bender Element Determinations - Post-Anisotropic Consolidation - 1
Svh Bender Element Determinations - Post-Anisotropic Consolidation - 1
Svh Bender Element Determinations - Post-Anisotropic Consolidation - 1
Svh Bender Element Determinations - Post-Anisotropic Consolidation - 1
Svh Bender Element Determinations - Post-Anisotropic Consolidation - 1
Svh Bender Element Determinations - Post-Anisotropic Consolidation - 1
Svh Bender Element Determinations - Post-Anisotropic Consolidation - 1
Svh Bender Element Determinations - Post-Anisotropic Consolidation - 1
Svh Bender Element Determinations - Post-Anisotropic Consolidation - 1
Svh Bender Element Determinations - Post-Anisotropic Consolidation - 1
Svh Bender Element Determinations - Post-Anisotropic Consolidation - 1
Svh Bender Element Determinations - Post-Anisotropic Consolidation - 1
Svh Bender Element Determinations - Post-Anisotropic Consolidation - 1
Svh Bender Element Determinations - Post-Anisotropic Consolidation - 1
Svh Bender Element Determinations - Post-Anisotropic Consolidation - 1
Svh Bender Element Determinations - Post-Anisotropic Consolidation - 1
Svh Bender Element Determinations - Post-Anisotropic Consolidation - 1
Svh Bender Element Determinations - Post-Anisotropic Consolidation - 1
Svh Bender Element Determinations - Post-Anisotropic Consolidation - 1
Svh Bender Element Determinations - Post-Anisotropic Consolidation - 1
Pvh Bender Element Determinations - Post-Anisotropic Consolidation - 1
Pvh Bender Element Determinations - Post-Anisotropic Consolidation - 1 | Bulk density |  | [Mg/m³]
Pvh Bender Element Determinations - Post-Anisotropic Consolidation - 1 | Dry density |  | [Mg/m³]
Pvh Bender Element Determinations - Post-Anisotropic Consolidation - 1 | Void ratio |  | [-]
Pvh Bender Element Determinations - Post-Anisotropic Consolidation - 1 | Distance |  | [mm]
Pvh Bender Element Determinations - Post-Anisotropic Consolidation - 1 | Effective radial pressure |  | [kPa]
Pvh Bender Element Determinations - Post-Anisotropic Consolidation - 1 | Effective axial pressure |  | [kPa]
Pvh Bender Element Determinations - Post-Anisotropic Consolidation - 1 | Input wave period | Crossover arrival time | Wavelength ratio | Velocity | Mmax
Pvh Bender Element Determinations - Post-Anisotropic Consolidation - 1 | [ms] | [ms] | [-] | [m/s] | [MPa]
Pvh Bender Element Determinations - Post-Anisotropic Consolidation - 1
Pvh Bender Element Determinations - Post-Anisotropic Consolidation - 1
Pvh Bender Element Determinations - Post-Anisotropic Consolidation - 1
Pvh Bender Element Determinations - Post-Anisotropic Consolidation - 1
Pvh Bender Element Determinations - Post-Anisotropic Consolidation - 1
Pvh Bender Element Determinations - Post-Anisotropic Consolidation - 1
Pvh Bender Element Determinations - Post-Anisotropic Consolidation - 1
Pvh Bender Element Determinations - Post-Anisotropic Consolidation - 1
Pvh Bender Element Determinations - Post-Anisotropic Consolidation - 1
Pvh Bender Element Determinations - Post-Anisotropic Consolidation - 1
Pvh Bender Element Determinations - Post-Anisotropic Consolidation - 1
Pvh Bender Element Determinations - Post-Anisotropic Consolidation - 1
Pvh Bender Element Determinations - Post-Anisotropic Consolidation - 1
Pvh Bender Element Determinations - Post-Anisotropic Consolidation - 1
Pvh Bender Element Determinations - Post-Anisotropic Consolidation - 1
Pvh Bender Element Determinations - Post-Anisotropic Consolidation - 1
Pvh Bender Element Determinations - Post-Anisotropic Consolidation - 1
Pvh Bender Element Determinations - Post-Anisotropic Consolidation - 1
Pvh Bender Element Determinations - Post-Anisotropic Consolidation - 1
Pvh Bender Element Determinations - Post-Anisotropic Consolidation - 1
Pvh Bender Element Determinations - Post-Anisotropic Consolidation - 1
Pvh Bender Element Determinations - Post-Anisotropic Consolidation - 1
Pvh Bender Element Determinations - Post-Anisotropic Consolidation - 1
Pvh Bender Element Determinations - Post-Anisotropic Consolidation - 1
Pvh Bender Element Determinations - Post-Anisotropic Consolidation - 1
Pvh Bender Element Determinations - Post-Anisotropic Consolidation - 1
Pvh Bender Element Determinations - Post-Anisotropic Consolidation - 1
Pvh Bender Element Determinations - Post-Anisotropic Consolidation - 1
Pvh Bender Element Determinations - Post-Anisotropic Consolidation - 1
Pvh Bender Element Determinations - Post-Anisotropic Consolidation - 1
Stress-Controlled Cyclic Loading Stage (Drained)
Stress-Controlled Cyclic Loading Stage (Drained) | Reference deviatoric stress |  | [kPa]
Stress-Controlled Cyclic Loading Stage (Drained) | Mean qav |  | [kPa]
Stress-Controlled Cyclic Loading Stage (Drained) | Mean qcy |  | [kPa]
Stress-Controlled Cyclic Loading Stage (Drained) | Frequency |  | [Hz]
Stress-Controlled Cyclic Loading Stage (Drained) | Number of cycles applied (Nf) |  | [-]
Stress-Controlled Cyclic Loading Stage (Drained) | External eav at Nf |  | [%]
Stress-Controlled Cyclic Loading Stage (Drained) | External ecy at Nf |  | [%]
Stress-Controlled Cyclic Loading Stage (Drained) | Local eav at Nf |  | [%]
Stress-Controlled Cyclic Loading Stage (Drained) | Local ecy at Nf |  | [%]
Stress-Controlled Cyclic Loading Stage (Drained) | Volumetric strain at Nf |  | [%]
Stress-Controlled Cyclic Loading Stage (Drained) | Local volumetric strain at Nf |  | [%]
Stress-Controlled Cyclic Loading Stage (Drained) | Water content |  | [%]
Stress-Controlled Cyclic Loading Stage (Drained) | Bulk density |  | [Mg/m³]
Stress-Controlled Cyclic Loading Stage (Drained) | Dry density |  | [Mg/m³]
Stress-Controlled Cyclic Loading Stage (Drained) | Void ratio |  | [-]
Stress-Controlled Cyclic Loading Stage (Drained) | Degree of saturation |  | [%]
Stress-Controlled Cyclic Loading Stage (Drained) | Failure criteria used |  | [-]
Stress-Controlled Cyclic Loading Stage (Drained) | Cycle | eav | ecy | Eext | Eloc | lext | lloc
Stress-Controlled Cyclic Loading Stage (Drained) | [-] | [%] | [%] | [MPa] | [MPa] | [%] | [%]
Stress-Controlled Cyclic Loading Stage (Drained)
Stress-Controlled Cyclic Loading Stage (Drained)
Stress-Controlled Cyclic Loading Stage (Drained)
Stress-Controlled Cyclic Loading Stage (Drained)
Stress-Controlled Cyclic Loading Stage (Drained)
Stress-Controlled Cyclic Loading Stage (Drained)
Stress-Controlled Cyclic Loading Stage (Drained)
Stress-Controlled Cyclic Loading Stage (Drained)
Stress-Controlled Cyclic Loading Stage (Drained)
Stress-Controlled Cyclic Loading Stage (Drained)
Stress-Controlled Cyclic Loading Stage (Drained)
Stress-Controlled Cyclic Loading Stage (Drained)
Stress-Controlled Cyclic Loading Stage (Drained)
Stress-Controlled Cyclic Loading Stage (Drained)
Stress-Controlled Cyclic Loading Stage (Drained)
Stress-Controlled Cyclic Loading Stage (Drained)
Stress-Controlled Cyclic Loading Stage (Drained)
Stress-Controlled Cyclic Loading Stage (Drained)
Stress-Controlled Cyclic Loading Stage (Drained)
Stress-Controlled Cyclic Loading Stage (Drained)
Stress-Controlled Cyclic Loading Stage (Drained)
Stress-Controlled Cyclic Loading Stage (Drained)
Stress-Controlled Cyclic Loading Stage (Drained)
Stress-Controlled Cyclic Loading Stage (Drained)
Stress-Controlled Cyclic Loading Stage (Drained)
Stress-Controlled Cyclic Loading Stage (Drained)
Stress-Controlled Cyclic Loading Stage (Drained)
Stress-Controlled Cyclic Loading Stage (Drained)
Stress-Controlled Cyclic Loading Stage (Drained)
Stress-Controlled Cyclic Loading Stage (Drained)
Stress-Controlled Cyclic Loading Stage (Drained)
Stress-Controlled Cyclic Loading Stage (Drained)
Stress-Controlled Cyclic Loading Stage (Drained)
Stress-Controlled Cyclic Loading Stage (Drained)
Stress-Controlled Cyclic Loading Stage (Drained)
Stress-Controlled Cyclic Loading Stage (Drained)
Stress-Controlled Cyclic Loading Stage (Drained)
Stress-Controlled Cyclic Loading Stage (Drained)
Stress-Controlled Cyclic Loading Stage (Drained)
Stress-Controlled Cyclic Loading Stage (Drained)
Stress-Controlled Cyclic Loading Stage (Drained)
Stress-Controlled Cyclic Loading Stage (Drained)
Svh Bender Element Determinations - Post-Preshear
Svh Bender Element Determinations - Post-Preshear | Bulk density |  | [Mg/m³]
Svh Bender Element Determinations - Post-Preshear | Dry density |  | [Mg/m³]
Svh Bender Element Determinations - Post-Preshear | Void ratio |  | [-]
Svh Bender Element Determinations - Post-Preshear | Distance |  | [mm]
Svh Bender Element Determinations - Post-Preshear | Effective radial pressure |  | [kPa]
Svh Bender Element Determinations - Post-Preshear | Effective axial pressure |  | [kPa]
Svh Bender Element Determinations - Post-Preshear | Input wave period | Peak-to-Peak arrival time | Wavelength ratio | Velocity | Gmax
Svh Bender Element Determinations - Post-Preshear | [ms] | [ms] | [-] | [m/s] | [MPa]
Svh Bender Element Determinations - Post-Preshear
Svh Bender Element Determinations - Post-Preshear
Svh Bender Element Determinations - Post-Preshear
Svh Bender Element Determinations - Post-Preshear
Svh Bender Element Determinations - Post-Preshear
Svh Bender Element Determinations - Post-Preshear
Svh Bender Element Determinations - Post-Preshear
Svh Bender Element Determinations - Post-Preshear
Svh Bender Element Determinations - Post-Preshear
Svh Bender Element Determinations - Post-Preshear
Svh Bender Element Determinations - Post-Preshear
Svh Bender Element Determinations - Post-Preshear
Svh Bender Element Determinations - Post-Preshear
Svh Bender Element Determinations - Post-Preshear
Svh Bender Element Determinations - Post-Preshear
Svh Bender Element Determinations - Post-Preshear
Svh Bender Element Determinations - Post-Preshear
Svh Bender Element Determinations - Post-Preshear
Svh Bender Element Determinations - Post-Preshear
Svh Bender Element Determinations - Post-Preshear
Svh Bender Element Determinations - Post-Preshear
Svh Bender Element Determinations - Post-Preshear
Svh Bender Element Determinations - Post-Preshear
Svh Bender Element Determinations - Post-Preshear
Svh Bender Element Determinations - Post-Preshear
Svh Bender Element Determinations - Post-Preshear
Svh Bender Element Determinations - Post-Preshear
Svh Bender Element Determinations - Post-Preshear
Svh Bender Element Determinations - Post-Preshear
Svh Bender Element Determinations - Post-Preshear
Pvh Bender Element Determinations - Post-Preshear
Pvh Bender Element Determinations - Post-Preshear | Bulk density |  | [Mg/m³]
Pvh Bender Element Determinations - Post-Preshear | Dry density |  | [Mg/m³]
Pvh Bender Element Determinations - Post-Preshear | Void ratio |  | [-]
Pvh Bender Element Determinations - Post-Preshear | Distance |  | [mm]
Pvh Bender Element Determinations - Post-Preshear | Effective radial pressure |  | [kPa]
Pvh Bender Element Determinations - Post-Preshear | Effective axial pressure |  | [kPa]
Pvh Bender Element Determinations - Post-Preshear | Input wave period | Crossover arrival time | Wavelength ratio | Velocity | Mmax
Pvh Bender Element Determinations - Post-Preshear | [ms] | [ms] | [-] | [m/s] | [MPa]
Pvh Bender Element Determinations - Post-Preshear
Pvh Bender Element Determinations - Post-Preshear
Pvh Bender Element Determinations - Post-Preshear
Pvh Bender Element Determinations - Post-Preshear
Pvh Bender Element Determinations - Post-Preshear
Pvh Bender Element Determinations - Post-Preshear
Pvh Bender Element Determinations - Post-Preshear
Pvh Bender Element Determinations - Post-Preshear
Pvh Bender Element Determinations - Post-Preshear
Pvh Bender Element Determinations - Post-Preshear
Pvh Bender Element Determinations - Post-Preshear
Pvh Bender Element Determinations - Post-Preshear
Pvh Bender Element Determinations - Post-Preshear
Pvh Bender Element Determinations - Post-Preshear
Pvh Bender Element Determinations - Post-Preshear
Pvh Bender Element Determinations - Post-Preshear
Pvh Bender Element Determinations - Post-Preshear
Pvh Bender Element Determinations - Post-Preshear
Pvh Bender Element Determinations - Post-Preshear
Pvh Bender Element Determinations - Post-Preshear
Pvh Bender Element Determinations - Post-Preshear
Pvh Bender Element Determinations - Post-Preshear
Pvh Bender Element Determinations - Post-Preshear
Pvh Bender Element Determinations - Post-Preshear
Pvh Bender Element Determinations - Post-Preshear
Pvh Bender Element Determinations - Post-Preshear
Pvh Bender Element Determinations - Post-Preshear
Pvh Bender Element Determinations - Post-Preshear
Pvh Bender Element Determinations - Post-Preshear
Pvh Bender Element Determinations - Post-Preshear
Isotropic Consolidation - 2
Isotropic Consolidation - 2 | Cell pressure |  | [kPa]
Isotropic Consolidation - 2 | Back pressure |  | [kPa]
Isotropic Consolidation - 2 | Base PWP |  | [kPa]
Isotropic Consolidation - 2 | Mid height PWP |  | [kPa]
Isotropic Consolidation - 2 | Effective radial pressure |  | [kPa]
Isotropic Consolidation - 2 | Effective axial pressure |  | [kPa]
Isotropic Consolidation - 2 | Deviator stress |  | [kPa]
Isotropic Consolidation - 2 | Volumetric strain |  | [%]
Isotropic Consolidation - 2 | Volumetric strain rate |  | [%/hr]
Isotropic Consolidation - 2 | External axial strain |  | [%]
Isotropic Consolidation - 2 | Local axial strain |  | [%]
Isotropic Consolidation - 2 | Local radial strain |  | [%]
Isotropic Consolidation - 2 | Water content |  | [%]
Isotropic Consolidation - 2 | Bulk density |  | [Mg/m³]
Isotropic Consolidation - 2 | Dry density |  | [Mg/m³]
Isotropic Consolidation - 2 | Void ratio |  | [-]
Isotropic Consolidation - 2 | Degree of saturation |  | [%]
Anisotropic Consolidation - 2
Anisotropic Consolidation - 2 | Cell pressure |  | [kPa]
Anisotropic Consolidation - 2 | Back pressure |  | [kPa]
Anisotropic Consolidation - 2 | Base PWP |  | [kPa]
Anisotropic Consolidation - 2 | Mid height PWP |  | [kPa]
Anisotropic Consolidation - 2 | Effective radial pressure |  | [kPa]
Anisotropic Consolidation - 2 | Effective axial pressure |  | [kPa]
Anisotropic Consolidation - 2 | Deviator stress |  | [kPa]
Anisotropic Consolidation - 2 | Volumetric strain |  | [%]
Anisotropic Consolidation - 2 | Volumetric strain rate |  | [%/hr]
Anisotropic Consolidation - 2 | External axial strain |  | [%]
Anisotropic Consolidation - 2 | Local axial strain |  | [%]
Anisotropic Consolidation - 2 | Local radial strain |  | [%]
Anisotropic Consolidation - 2 | Water content |  | [%]
Anisotropic Consolidation - 2 | Bulk density |  | [Mg/m³]
Anisotropic Consolidation - 2 | Dry density |  | [Mg/m³]
Anisotropic Consolidation - 2 | Void ratio |  | [-]
Anisotropic Consolidation - 2 | Degree of saturation |  | [%]
Shearing Stage
Shearing Stage | Initial effective radial pressure | 124.7267 | [kPa]
Shearing Stage | Initial effective axial pressure | 108.2177 | [kPa]
Shearing Stage | Rate of strain | 0.30121 | [%/hour]
At peak deviator stress
Shearing stage - At peak deviator stress | Corrected deviator stress | 346.1649 | [kPa]
Shearing stage - At peak deviator stress | Membrane correction applied | 4.8841 | [kPa]
Shearing stage - At peak deviator stress | Drain correction applied | 0 | [kPa]
Shearing stage - At peak deviator stress | External axial strain | 17.4432 | [%]
Shearing stage - At peak deviator stress | Local axial strain |  | [%]
Shearing stage - At peak deviator stress | Local radial strain |  | [%]
Shearing stage - At peak deviator stress | Excess base PWP | -26.0599 | [kPa]
Shearing stage - At peak deviator stress | Excess mid height PWP |  | [kPa]
Shearing stage - At peak deviator stress | Effective radial pressure | 150.7866 | [kPa]
Shearing stage - At peak deviator stress | Effective axial pressure | 496.9515 | [kPa]
Shearing stage - At peak deviator stress | Principal effective stress ratio | 3.2957 | [-]
Shearing stage - At peak deviator stress | e50 | 1.7151 | [%]
Shearing stage - At peak deviator stress | Secant modulus (E50) at e50 | 10572.6995 | [kPa]
At peak principal effective stress ratio
Shearing stage - At peak principal effective stress ratio | Corrected deviator stress | 245.3974 | [kPa]
Shearing stage - At peak principal effective stress ratio | Membrane correction applied | 0.92585 | [kPa]
Shearing stage - At peak principal effective stress ratio | Drain correction applied | 0 | [kPa]
Shearing stage - At peak principal effective stress ratio | External axial strain | 3.3066 | [%]
Shearing stage - At peak principal effective stress ratio | Local axial strain |  | [%]
Shearing stage - At peak principal effective stress ratio | Local radial strain |  | [%]
Shearing stage - At peak principal effective stress ratio | Excess base PWP | 46.1527 | [kPa]
Shearing stage - At peak principal effective stress ratio | Excess mid height PWP |  | [kPa]
Shearing stage - At peak principal effective stress ratio | Effective radial pressure | 78.574 | [kPa]
Shearing stage - At peak principal effective stress ratio | Effective axial pressure | 323.9714 | [kPa]
Shearing stage - At peak principal effective stress ratio | Principal effective stress ratio | 4.1231 | [-]
At 10% external axial strain
Shearing stage - At 10% external axial strain | Corrected deviator stress | 339.2824 | [kPa]
Shearing stage - At 10% external axial strain | Membrane correction applied | 2.7998 | [kPa]
Shearing stage - At 10% external axial strain | Drain correction applied | 0 | [kPa]
Shearing stage - At 10% external axial strain | External axial strain | 9.9993 | [%]
Shearing stage - At 10% external axial strain | Local axial strain |  | [%]
Shearing stage - At 10% external axial strain | Local radial strain |  | [%]
Shearing stage - At 10% external axial strain | Excess base PWP | -9.6202 | [kPa]
Shearing stage - At 10% external axial strain | Excess mid height PWP |  | [kPa]
Shearing stage - At 10% external axial strain | Effective radial pressure | 134.3469 | [kPa]
Shearing stage - At 10% external axial strain | Effective axial pressure | 473.6293 | [kPa]
Shearing stage - At 10% external axial strain | Principal effective stress ratio | 3.5254 | [-]
Final Conditions
Final Conditions | Water content | 21.5172 | [%]
Final Conditions | Bulk density | 2.0924 | [Mg/m³]
Final Conditions | Dry density | 1.7219 | [Mg/m³]
Final Conditions | Void ratio | 0.56802 | [-]

## Saturation
Saturation
Time | Pore Water Pressure | Cell pressure
[hours] | [kPa] | [kPa]
0 | 27.8866 | 50
0.0027778 | 27.7039 | 50
0.011111 | 28.0692 | 51
0.025 | 28.8608 | 53
0.044444 | 29.9567 | 55
0.069444 | 31.6007 | 58
0.1 | 33.7926 | 62
0.13611 | 35.9846 | 67
0.17778 | 39.2116 | 72
0.225 | 42.4996 | 78
0.27778 | 46.4573 | 84
0.33611 | 50.9021 | 92
0.4 | 55.9557 | 100
0.46944 | 61.4965 | 109
0.54444 | 66.7937 | 118
0.625 | 73.0651 | 128
0.71111 | 80.0672 | 139
0.80278 | 88.6524 | 150
0.9 | 97.6028 | 162
1.0028 | 107.4057 | 175
1.1111 | 118.4873 | 189
1.225 | 130.2994 | 203
1.3444 | 142.4769 | 218
1.4694 | 155.9331 | 233
1.6 | 170.2417 | 250
1.7361 | 185.0983 | 267
1.8778 | 200.9899 | 284
2.025 | 217.4904 | 303
2.1778 | 235.1478 | 322
2.3361 | 252.927 | 342
2.5 | 272.0457 | 362
2.6694 | 292.1386 | 383
2.8444 | 312.7795 | 405
3.025 | 334.4555 | 428
3.2111 | 356.6186 | 451
3.4028 | 379.8776 | 475
3.6 | 403.6846 | 500
3.8028 | 428.1615 | 525
4.0111 | 453.6733 | 551
4.225 | 480.0377 | 578
4.4444 | 506.95 | 605
4.6694 | 534.7756 | 633
4.9 | 563.2101 | 662
5.1361 | 591.949 | 692
5.3778 | 621.9666 | 722
5.625 | 652.4713 | 753
5.8778 | 684.011 | 784
6.1361 | 700.4507 | 800
6.4 | 701.4249 | 800
6.6694 | 702.2164 | 800
6.9444 | 702.3991 | 800
7.225 | 703.2515 | 800
7.5111 | 703.6168 | 800
7.8028 | 704.2257 | 800
8.1 | 704.2866 | 800
8.4028 | 704.7737 | 800
8.7111 | 705.0173 | 800
9.025 | 705.0173 | 800
9.3444 | 705.3826 | 800
9.6694 | 705.7479 | 800
10 | 705.9305 | 800
10.0003 | 705.7479 | 800
10.0031 | 754.3362 | 858
10.0114 | 798.2361 | 899
10.0253 | 800.9152 | 900
10.0447 | 802.0112 | 900
10.0697 | 802.7418 | 900
10.1003 | 802.7418 | 900
10.1364 | 802.8027 | 900
10.1781 | 803.2289 | 900
10.2253 | 803.6552 | 900
10.2781 | 803.6552 | 900
10.3364 | 803.7161 | 900
10.4003 | 803.6552 | 900
10.4697 | 803.8378 | 900
10.5447 | 803.9596 | 900
10.6253 | 804.264 | 900
10.7114 | 804.1422 | 900
10.8031 | 804.264 | 900
10.9003 | 804.5076 | 900
11.0031 | 804.5076 | 900
11.1114 | 804.2031 | 900
11.2253 | 804.2031 | 900
11.3447 | 804.7511 | 900
11.4697 | 804.6902 | 900
11.6003 | 804.9946 | 900
11.7364 | 805.1164 | 900
11.8781 | 805.3599 | 900
12.0253 | 804.9338 | 900
12.1781 | 805.3599 | 900
12.3364 | 805.4818 | 900
12.5003 | 805.4208 | 900
12.6697 | 805.2382 | 900
12.8447 | 805.5426 | 900
13.0253 | 805.4208 | 900
13.2114 | 805.7253 | 900
13.4031 | 806.0297 | 900
13.6003 | 805.7861 | 900
13.8031 | 805.847 | 900
14.0114 | 805.4818 | 900
14.2253 | 805.7253 | 900
14.4447 | 805.7253 | 900
14.6697 | 805.9079 | 900
14.9003 | 806.2124 | 900
15.1364 | 806.3951 | 900
15.3781 | 806.2733 | 900
15.6253 | 806.3342 | 900
15.8781 | 806.5168 | 900
16.1364 | 806.5168 | 900
16.4003 | 807.004 | 900
16.6697 | 806.7604 | 900
16.9447 | 806.6995 | 900
17.2008 | 806.456 | 900

## BE - SVH - Post-Sat
SVH Bender Element Determination - Post-Saturation
Time | Input wave period - source signal | Input wave period - received signal | Input wave period - source signal | Input wave period - received signal | Input wave period - source signal | Input wave period - received signal | Input wave period - source signal | Input wave period - received signal | Input wave period - source signal | Input wave period - received signal | Input wave period - source signal | Input wave period - received signal | Input wave period - source signal | Input wave period - received signal | Input wave period - source signal | Input wave period - received signal | Input wave period - source signal | Input wave period - received signal | Input wave period - source signal | Input wave period - received signal | Frequency | Gmax
[ms] | [ms] | [ms] | [ms] | [ms] | [ms] | [ms] | [ms] | [ms] | [ms] | [ms] | [ms] | [ms] | [ms] | [ms] | [ms] | [ms] | [ms] | [ms] | [ms] | [ms] | [Hz] | [MPa]

## BE - PVH - Post-Sat
PVH Bender Element Determinations - Post-Saturation
Time | Input wave period - source signal | Input wave period - received signal | Input wave period - source signal | Input wave period - received signal | Input wave period - source signal | Input wave period - received signal | Input wave period - source signal | Input wave period - received signal | Input wave period - source signal | Input wave period - received signal | Input wave period - source signal | Input wave period - received signal | Input wave period - source signal | Input wave period - received signal | Input wave period - source signal | Input wave period - received signal | Input wave period - source signal | Input wave period - received signal | Input wave period - source signal | Input wave period - received signal | Frequency | Mmax
[ms] | [ms] | [ms] | [ms] | [ms] | [ms] | [ms] | [ms] | [ms] | [ms] | [ms] | [ms] | [ms] | [ms] | [ms] | [ms] | [ms] | [ms] | [ms] | [ms] | [ms] | [Hz] | [MPa]

## Isotropic Consolidation - 1
Isotropic Consolidation - 1
Square root time | Volumetric strain | External axial strain | Effective axial stress
[minutes] 0.5 | [%] | [%] | [kPa]
0 | 0 | 0 | 93.6658
0.40825 | 0 | 0.0094712 | 94.4924
0.8165 | -0.00090972 | 0.0063141 | 95.188
1.2247 | -0.0014556 | 0.0063141 | 94.5182
1.633 | -0.0014556 | 0.0063141 | 94.3965
2.0412 | -0.0018194 | 0.0063141 | 93.9703
2.4495 | -0.0018194 | 0.0063141 | 93.7876
2.8577 | -0.0018194 | 0.0063141 | 93.7876
3.266 | -0.0020014 | 0.0094712 | 93.7267
3.6742 | -0.0020014 | 0.0094712 | 93.544
4.0825 | -0.0020014 | 0.0094712 | 93.6049
4.4907 | -0.0016375 | 0.0094712 | 93.4222
4.899 | -0.0010917 | 0.012628 | 93.544
5.3072 | -0.00090972 | 0.012628 | 93.6049
5.7155 | -0.00072778 | 0.012628 | 93.6658
6.1237 | 0 | 0.012628 | 94.7267
6.532 | 0.00072778 | 0.0094712 | 94.6454
6.9402 | 0.0012736 | 0.0094712 | 94.7267
7.3485 | 0.0016375 | 0.0063141 | 94.7267
7.7567 | 0.0014556 | 0.0063141 | 94.7267
8.165 | 0.0018194 | 0.0031571 | 94.544
8.5732 | 0.0021833 | 0.0031571 | 94.9094
8.9815 | 0.0020014 | 0.0063141 | 94.8484
9.3897 | 0.0021833 | 0.0094712 | 94.8484
9.798 | 0.0030931 | 0.012628 | 95.544
10.2062 | 0.0036389 | 0.012628 | 95.6049
10.6145 | 0.0043667 | 0.012628 | 95.3005
11.0227 | 0.0056403 | 0.012628 | 95.4832
11.431 | 0.0067319 | 0.0094712 | 95.4832
11.8392 | 0.0067319 | 0.0094712 | 95.9094
12.2474 | 0.0069139 | 0.0063141 | 95.544
12.6557 | 0.0078236 | 0.0063141 | 96.6658
13.0639 | 0.0080056 | 0.0094712 | 95.6608
13.4722 | 0.0085514 | 0.015785 | 96.6049
13.8804 | 0.010007 | 0.015785 | 96.4832
14.2887 | 0.011462 | 0.012628 | 96.1787
14.6969 | 0.012554 | 0.012628 | 97.7267
15.1052 | 0.014192 | 0.012628 | 97.9094
15.5134 | 0.014192 | 0.012628 | 97.6049
15.9217 | 0.015101 | 0.012628 | 97.8484
16.3299 | 0.016011 | 0.012628 | 98.8484
16.7382 | 0.016375 | 0.012628 | 98.7876
17.1464 | 0.017285 | 0.015785 | 98.7267
17.5547 | 0.018012 | 0.015785 | 98.8484
17.9629 | 0.018922 | 0.015785 | 99.544
18.3712 | 0.020196 | 0.018942 | 99.544
18.7794 | 0.021287 | 0.018942 | 99.7876
19.1877 | 0.022379 | 0.018942 | 99.9094
19.5959 | 0.023653 | 0.018942 | 100.4832
20.0042 | 0.025108 | 0.018942 | 99.3005
20.4124 | 0.026564 | 0.022171 | 100.4781
20.8207 | 0.028019 | 0.022171 | 101.0921
21.2289 | 0.029293 | 0.022171 | 101.9703
21.6372 | 0.030567 | 0.025328 | 101.9703
22.0454 | 0.032204 | 0.025328 | 102.0312
22.4537 | 0.034206 | 0.031642 | 101.4832
22.8619 | 0.037662 | 0.028485 | 102.3614
23.2702 | 0.039846 | 0.028485 | 102.3005
23.6784 | 0.041483 | 0.028485 | 103.7876
24.0866 | 0.042757 | 0.031642 | 103.3005
24.4949 | 0.04676 | 0.031642 | 103.1179
24.9031 | 0.049307 | 0.031642 | 103.2396
25.3114 | 0.052218 | 0.031642 | 104.4222
25.7196 | 0.053492 | 0.034799 | 104.7267
26.1279 | 0.057131 | 0.037957 | 103.8743
26.5361 | 0.060587 | 0.037957 | 105.1179
26.9444 | 0.062953 | 0.041185 | 105.7267
27.3526 | 0.065864 | 0.041185 | 106.1179
27.7609 | 0.068957 | 0.041185 | 106.0569
28.1691 | 0.071504 | 0.044342 | 106.4832
28.5774 | 0.075507 | 0.044342 | 107.0569
28.9856 | 0.078418 | 0.044342 | 107.2396
29.3939 | 0.080237 | 0.047499 | 107.1584
29.8021 | 0.084786 | 0.050657 | 107.996
30.2104 | 0.088061 | 0.050657 | 108.4222
30.6186 | 0.092246 | 0.053814 | 109.1179
31.0269 | 0.095703 | 0.050657 | 108.8743
31.4351 | 0.098796 | 0.053814 | 108.8134
31.8434 | 0.10207 | 0.053814 | 109.9352
32.2516 | 0.10462 | 0.056971 | 109.996
32.6599 | 0.10935 | 0.060128 | 110.9352
33.0681 | 0.11353 | 0.060128 | 111.0569
33.4764 | 0.11699 | 0.066514 | 111.7525
33.8846 | 0.12263 | 0.063357 | 111.9352
34.2929 | 0.12645 | 0.066514 | 111.996
34.7011 | 0.13173 | 0.069671 | 112.996
35.1094 | 0.13609 | 0.066514 | 112.8134
35.5176 | 0.14046 | 0.072828 | 113.6307
35.9258 | 0.14556 | 0.072828 | 114.8743
36.3341 | 0.14938 | 0.079142 | 115.1787
36.7423 | 0.15593 | 0.075985 | 115.6307
37.1506 | 0.16029 | 0.079142 | 115.6917
37.5588 | 0.16484 | 0.085528 | 116.7525
37.9671 | 0.17048 | 0.085528 | 116.6917
38.3753 | 0.17594 | 0.085528 | 117.5699
38.7836 | 0.18158 | 0.088685 | 118.544
39.1918 | 0.18449 | 0.088685 | 118.4222
39.6001 | 0.18722 | 0.088685 | 118.3563
40.0083 | 0.18904 | 0.094999 | 118.1179
40.4166 | 0.19286 | 0.094999 | 118.1787
40.8248 | 0.1965 | 0.091842 | 118.3005
41.2331 | 0.19814 | 0.094999 | 118.2396
41.6413 | 0.19832 | 0.098156 | 118.0569
42.0496 | 0.20141 | 0.094999 | 117.8134
42.4578 | 0.20341 | 0.091842 | 117.996
42.8661 | 0.20432 | 0.094999 | 118.3005
43.2743 | 0.2056 | 0.10131 | 117.6917
43.6826 | 0.20814 | 0.098156 | 117.996
44.0908 | 0.20924 | 0.094999 | 118.3563
44.4991 | 0.21142 | 0.10447 | 118.2396
44.9073 | 0.21306 | 0.098156 | 118.6658
45.3156 | 0.21287 | 0.10447 | 118.4832
45.7238 | 0.21469 | 0.10131 | 118.4222
46.1321 | 0.21524 | 0.10447 | 118.4222
46.5403 | 0.2167 | 0.10131 | 118.544
46.9486 | 0.21852 | 0.10447 | 118.4832
47.3568 | 0.21833 | 0.10447 | 118.6049
47.765 | 0.22052 | 0.10447 | 118.3614
48.1733 | 0.22015 | 0.1077 | 118.478
48.5815 | 0.22179 | 0.10447 | 118.2396
48.9898 | 0.22234 | 0.11086 | 118.3614
49.398 | 0.22325 | 0.10447 | 118.3614
49.8063 | 0.22452 | 0.1077 | 118.6049
50.2145 | 0.22434 | 0.1077 | 118.3005
50.6228 | 0.22616 | 0.1077 | 118.3614
51.031 | 0.22561 | 0.11086 | 118.4832
51.4393 | 0.22616 | 0.10447 | 118.3614
51.8475 | 0.22725 | 0.11086 | 118.1787
52.2558 | 0.22707 | 0.11086 | 118.544
52.664 | 0.22889 | 0.1077 | 118.3005
53.0723 | 0.22907 | 0.11401 | 118.4222
53.4805 | 0.22961 | 0.1077 | 118.7876
53.8888 | 0.23034 | 0.11401 | 118.2396
54.297 | 0.23125 | 0.11086 | 118.544
54.3976 | 0.23107 | 0.11086 | 118.7267

## BE - SVH - Post-Cons - Iso 1
SVH Bender Element Determinations - Post-Isotropic Consolidation - 1
Time | Input wave period - source signal | Input wave period - received signal | Input wave period - source signal | Input wave period - received signal | Input wave period - source signal | Input wave period - received signal | Input wave period - source signal | Input wave period - received signal | Input wave period - source signal | Input wave period - received signal | Input wave period - source signal | Input wave period - received signal | Input wave period - source signal | Input wave period - received signal | Input wave period - source signal | Input wave period - received signal | Input wave period - source signal | Input wave period - received signal | Input wave period - source signal | Input wave period - received signal | Frequency | Gmax
[ms] | [ms] | [ms] | [ms] | [ms] | [ms] | [ms] | [ms] | [ms] | [ms] | [ms] | [ms] | [ms] | [ms] | [ms] | [ms] | [ms] | [ms] | [ms] | [ms] | [ms] | [Hz] | [MPa]

## BE - PVH - Post-Cons - Iso 1
PVH Bender Element Determinations - Post-Isotropic Consolidation - 1
Time | Input wave period - source signal | Input wave period - received signal | Input wave period - source signal | Input wave period - received signal | Input wave period - source signal | Input wave period - received signal | Input wave period - source signal | Input wave period - received signal | Input wave period - source signal | Input wave period - received signal | Input wave period - source signal | Input wave period - received signal | Input wave period - source signal | Input wave period - received signal | Input wave period - source signal | Input wave period - received signal | Input wave period - source signal | Input wave period - received signal | Input wave period - source signal | Input wave period - received signal | Frequency | Mmax
[ms] | [ms] | [ms] | [ms] | [ms] | [ms] | [ms] | [ms] | [ms] | [ms] | [ms] | [ms] | [ms] | [ms] | [ms] | [ms] | [ms] | [ms] | [ms] | [ms] | [ms] | [Hz] | [MPa]

## Anisotropic Consolidation - 1
Anisotropic Consolidation - 1
Square root time | Volumetric strain | External axial strain | Effective axial stress | s' | t | p' | q
[minutes] 0.5 | [%] | [%] | [kPa] | [kPa] | [kPa] | [kPa] | [kPa]
54.3976 | 0.23107 | 0.1077 | 118.8484 | 118.8484 | 0 | 118.8484 | 0
54.3991 | 0.23089 | 0.1077 | 118.9094 | 118.9094 | 0 | 118.9094 | 0
54.4037 | 0.23107 | 0.11086 | 118.6658 | 118.6658 | 0 | 118.6658 | 0
54.4114 | 0.23089 | 0.1077 | 118.7267 | 118.7267 | 0 | 118.7267 | 0
54.4221 | 0.23089 | 0.1077 | 118.9703 | 118.9703 | 0 | 118.9703 | 0
54.4359 | 0.23107 | 0.11086 | 118.4171 | 118.4805 | -0.063468 | 118.5017 | -0.12694
54.4527 | 0.23089 | 0.1077 | 118.5389 | 118.6023 | -0.06347 | 118.6235 | -0.12694
54.4726 | 0.23107 | 0.1077 | 118.6607 | 118.7241 | -0.06347 | 118.7453 | -0.12694
54.4956 | 0.23071 | 0.1077 | 118.7825 | 118.8459 | -0.06347 | 118.8671 | -0.12694
54.5216 | 0.23052 | 0.11086 | 118.554 | 118.7317 | -0.17771 | 118.7909 | -0.35542
54.5506 | 0.23016 | 0.11086 | 118.6758 | 118.8535 | -0.17771 | 118.9127 | -0.35542
54.5827 | 0.23016 | 0.11086 | 118.1021 | 118.4449 | -0.34273 | 118.5591 | -0.68545
54.6178 | 0.23034 | 0.11086 | 118.087 | 118.3155 | -0.22848 | 118.3917 | -0.45697
54.6559 | 0.23052 | 0.11402 | 118.4171 | 118.4805 | -0.063466 | 118.5017 | -0.12693
54.697 | 0.23071 | 0.11402 | 118.0262 | 118.2547 | -0.22848 | 118.3309 | -0.45696
54.7412 | 0.23089 | 0.11717 | 117.757 | 118.1505 | -0.39348 | 118.2817 | -0.78696
54.7884 | 0.23107 | 0.11717 | 117.6962 | 118.0897 | -0.39348 | 118.2209 | -0.78696
54.8386 | 0.23143 | 0.11717 | 117.6962 | 118.0897 | -0.39348 | 118.2209 | -0.78696
54.8917 | 0.2318 | 0.11402 | 118.204 | 118.6609 | -0.45696 | 118.8133 | -0.91392
54.9479 | 0.23198 | 0.11402 | 117.3257 | 117.7826 | -0.45696 | 117.935 | -0.91392
55.007 | 0.23198 | 0.11402 | 118.285 | 118.7928 | -0.50774 | 118.962 | -1.0155
55.069 | 0.23216 | 0.11086 | 118.4218 | 119.0438 | -0.622 | 119.2511 | -1.244
55.1341 | 0.23216 | 0.11086 | 117.1174 | 117.7394 | -0.622 | 117.9467 | -1.244
55.2021 | 0.23216 | 0.1077 | 117.9549 | 118.6277 | -0.67279 | 118.852 | -1.3456
55.273 | 0.23252 | 0.1077 | 117.9699 | 118.757 | -0.78704 | 119.0193 | -1.5741
55.3468 | 0.23234 | 0.1077 | 117.6196 | 118.5209 | -0.90129 | 118.8213 | -1.8026
55.4235 | 0.23234 | 0.1077 | 117.7008 | 118.6528 | -0.95207 | 118.9702 | -1.9041
55.5032 | 0.2318 | 0.1077 | 117.3911 | 118.4067 | -1.0155 | 118.7452 | -2.0311
55.5857 | 0.23162 | 0.11086 | 117.6551 | 118.7213 | -1.0663 | 119.0768 | -2.1325
55.6711 | 0.23216 | 0.11402 | 117.026 | 118.0414 | -1.0155 | 118.3799 | -2.0309
55.7593 | 0.23271 | 0.11086 | 116.8176 | 117.9982 | -1.1805 | 118.3917 | -2.3611
55.8504 | 0.23307 | 0.11086 | 116.3456 | 117.6404 | -1.2948 | 118.072 | -2.5896
55.9443 | 0.23343 | 0.1077 | 116.3199 | 117.7797 | -1.4599 | 118.2664 | -2.9197
56.0411 | 0.23362 | 0.1077 | 116.3755 | 117.8989 | -1.5233 | 118.4066 | -3.0467
56.1406 | 0.23362 | 0.10447 | 116.1522 | 117.7263 | -1.5742 | 118.2511 | -3.1483
56.2429 | 0.23343 | 0.10447 | 116.0454 | 117.7338 | -1.6884 | 118.2966 | -3.3768
56.348 | 0.23343 | 0.10447 | 115.8779 | 117.6805 | -1.8027 | 118.2814 | -3.6053
56.4559 | 0.23325 | 0.10447 | 115.5884 | 117.5053 | -1.9169 | 118.1443 | -3.8338
56.5665 | 0.23325 | 0.10447 | 116.2636 | 118.282 | -2.0185 | 118.9549 | -4.0369
56.6798 | 0.23325 | 0.10132 | 115.4409 | 117.5229 | -2.082 | 118.2169 | -4.164
56.7958 | 0.23325 | 0.10132 | 116.0907 | 118.2869 | -2.1963 | 119.019 | -4.3925
56.9146 | 0.23307 | 0.10132 | 116.0702 | 118.368 | -2.2978 | 119.1339 | -4.5956
57.036 | 0.23289 | 0.10132 | 115.6591 | 118.0711 | -2.4121 | 118.8752 | -4.8241
57.16 | 0.23289 | 0.1077 | 115.1212 | 117.7109 | -2.5896 | 118.5741 | -5.1793
57.2867 | 0.23362 | 0.1077 | 114.6745 | 117.3657 | -2.6912 | 118.2628 | -5.3824
57.416 | 0.23434 | 0.10447 | 114.8721 | 117.6776 | -2.8056 | 118.6128 | -5.6111
57.548 | 0.23434 | 0.10447 | 114.3593 | 117.3299 | -2.9706 | 118.3201 | -5.9412
57.6825 | 0.23453 | 0.10132 | 114.293 | 117.3272 | -3.0342 | 118.3386 | -6.0684
57.8195 | 0.23453 | 0.10132 | 114.1456 | 117.3448 | -3.1992 | 118.4112 | -6.3984
57.9592 | 0.23434 | 0.10132 | 114.2418 | 117.606 | -3.3643 | 118.7275 | -6.7285
58.1013 | 0.23434 | 0.1077 | 113.141 | 116.5685 | -3.4275 | 117.711 | -6.855
58.246 | 0.23562 | 0.10447 | 113.9325 | 117.5252 | -3.5927 | 118.7228 | -7.1854
58.3932 | 0.23598 | 0.10132 | 113.9675 | 117.7253 | -3.7579 | 118.978 | -7.5157
58.5429 | 0.23653 | 0.098159 | 114.1039 | 117.9761 | -3.8723 | 119.2669 | -7.7445
58.695 | 0.23616 | 0.10447 | 113.4038 | 117.5044 | -4.1005 | 118.8712 | -8.2011
58.8495 | 0.23762 | 0.10447 | 113.2361 | 117.451 | -4.2148 | 118.8559 | -8.4297
59.0065 | 0.23798 | 0.10132 | 112.8855 | 117.2147 | -4.3293 | 118.6578 | -8.6585
59.1659 | 0.23798 | 0.098159 | 112.3317 | 116.877 | -4.5452 | 118.392 | -9.0905
59.3276 | 0.23707 | 0.10132 | 112.1847 | 116.8948 | -4.7101 | 118.4648 | -9.4202
59.4917 | 0.23853 | 0.10132 | 112.8952 | 117.7196 | -4.8244 | 119.3277 | -9.6488
59.6582 | 0.23871 | 0.098159 | 112.6612 | 117.6635 | -5.0023 | 119.3309 | -10.0046
59.827 | 0.23853 | 0.10132 | 112.2705 | 117.4377 | -5.1672 | 119.1601 | -10.3344
59.9981 | 0.23962 | 0.098159 | 111.5747 | 116.9071 | -5.3325 | 118.6846 | -10.6649
60.1714 | 0.23962 | 0.095002 | 111.6043 | 117.1655 | -5.5612 | 119.0192 | -11.1224
60.3471 | 0.24017 | 0.10132 | 111.0111 | 116.6863 | -5.6751 | 118.578 | -11.3503
60.5249 | 0.24108 | 0.095002 | 110.7612 | 116.6526 | -5.8914 | 118.6164 | -11.7828
60.705 | 0.24071 | 0.098159 | 110.7359 | 116.7922 | -6.0562 | 118.8109 | -12.1125
60.8873 | 0.24144 | 0.098159 | 110.0151 | 116.2492 | -6.234 | 118.3272 | -12.4681
61.0718 | 0.24217 | 0.091845 | 110.9477 | 117.3981 | -6.4503 | 119.5482 | -12.9007
61.2585 | 0.2418 | 0.098159 | 110.3496 | 116.9773 | -6.6276 | 119.1865 | -13.2553
61.4473 | 0.24271 | 0.091845 | 109.4246 | 116.3321 | -6.9075 | 118.6346 | -13.815
61.6382 | 0.24162 | 0.095002 | 109.1967 | 116.2181 | -7.0215 | 118.5586 | -14.0429
61.8312 | 0.24308 | 0.095002 | 108.7447 | 115.9313 | -7.1866 | 118.3268 | -14.3732
62.0263 | 0.2429 | 0.091845 | 108.5914 | 116.0068 | -7.4154 | 118.4786 | -14.8308
62.2235 | 0.24381 | 0.091845 | 108.0988 | 115.7301 | -7.6313 | 118.2739 | -15.2626
62.4228 | 0.24472 | 0.088688 | 108.8898 | 116.6865 | -7.7967 | 119.2854 | -15.5934
62.624 | 0.24362 | 0.091845 | 108.068 | 116.093 | -8.0249 | 118.7679 | -16.0499
62.8273 | 0.2449 | 0.088688 | 107.6102 | 115.864 | -8.2539 | 118.6153 | -16.5077
63.0325 | 0.24526 | 0.091845 | 107.5442 | 116.0137 | -8.4695 | 118.8369 | -16.939
63.2398 | 0.24672 | 0.088688 | 107.5434 | 116.0133 | -8.4699 | 118.8366 | -16.9398
63.4489 | 0.24635 | 0.088688 | 107.4825 | 115.9523 | -8.4699 | 118.7756 | -16.9397
63.66 | 0.24744 | 0.088688 | 107.3606 | 115.8306 | -8.4699 | 118.6539 | -16.9399
63.8731 | 0.24744 | 0.08553 | 107.7254 | 116.1956 | -8.4702 | 119.019 | -16.9404
64.088 | 0.24872 | 0.088688 | 107.5378 | 116.0714 | -8.5335 | 118.9159 | -17.0671
64.3047 | 0.24872 | 0.08553 | 107.9078 | 116.3781 | -8.4703 | 119.2015 | -16.9406
64.5234 | 0.24963 | 0.088688 | 107.2942 | 115.8278 | -8.5336 | 118.6723 | -17.0672
64.7439 | 0.24908 | 0.08553 | 107.5372 | 116.0711 | -8.5338 | 118.9157 | -17.0677
64.9661 | 0.24999 | 0.088688 | 107.4211 | 115.8912 | -8.4702 | 118.7146 | -16.9403
65.1902 | 0.24945 | 0.08553 | 107.598 | 116.1319 | -8.5339 | 118.9765 | -17.0678
65.4161 | 0.25036 | 0.088688 | 107.3548 | 115.8885 | -8.5337 | 118.7331 | -17.0674
65.6437 | 0.24999 | 0.08553 | 107.4205 | 115.891 | -8.4704 | 118.7144 | -16.9409
65.8731 | 0.25108 | 0.08553 | 107.3542 | 115.8882 | -8.534 | 118.7329 | -17.068
66.1042 | 0.25108 | 0.082302 | 107.4754 | 116.0097 | -8.5343 | 118.8545 | -17.0686
66.337 | 0.25127 | 0.088688 | 107.1721 | 115.7058 | -8.5338 | 118.5504 | -17.0675
66.5715 | 0.25108 | 0.082302 | 107.3589 | 115.8297 | -8.4708 | 118.6533 | -16.9416
66.8077 | 0.25163 | 0.08553 | 107.2324 | 115.7664 | -8.5341 | 118.6111 | -17.0681
67.0455 | 0.25181 | 0.08553 | 107.3593 | 115.8299 | -8.4706 | 118.6534 | -16.9412
67.285 | 0.25127 | 0.08553 | 108.0292 | 116.4998 | -8.4705 | 119.3233 | -16.9411
67.526 | 0.25272 | 0.088688 | 107.725 | 116.1954 | -8.4704 | 119.0189 | -16.9408
67.7687 | 0.25308 | 0.082302 | 107.6578 | 116.1922 | -8.5345 | 119.0371 | -17.0689
68.013 | 0.25308 | 0.082302 | 107.9065 | 116.3774 | -8.471 | 119.2011 | -16.9419
68.2588 | 0.25272 | 0.082302 | 107.6578 | 116.1923 | -8.5344 | 119.0371 | -17.0689
68.3825 | 0.25272 | 0.088688 | 108.2177 | 116.4722 | -8.2545 | 119.2237 | -16.509

## BE - SVH - Post-Cons - Aniso 1
SVH Bender Element Determinations - Post-Anisotropic Consolidation - 1
Time | Input wave period - source signal | Input wave period - received signal | Input wave period - source signal | Input wave period - received signal | Input wave period - source signal | Input wave period - received signal | Input wave period - source signal | Input wave period - received signal | Input wave period - source signal | Input wave period - received signal | Input wave period - source signal | Input wave period - received signal | Input wave period - source signal | Input wave period - received signal | Input wave period - source signal | Input wave period - received signal | Input wave period - source signal | Input wave period - received signal | Input wave period - source signal | Input wave period - received signal | Frequency | Gmax
[ms] | [ms] | [ms] | [ms] | [ms] | [ms] | [ms] | [ms] | [ms] | [ms] | [ms] | [ms] | [ms] | [ms] | [ms] | [ms] | [ms] | [ms] | [ms] | [ms] | [ms] | [Hz] | [MPa]

## BE - PVH - Post-Cons - Aniso 1
PVH Bender Element Determinations - Post-Anisotropic Consolidation - 1
Time | Input wave period - source signal | Input wave period - received signal | Input wave period - source signal | Input wave period - received signal | Input wave period - source signal | Input wave period - received signal | Input wave period - source signal | Input wave period - received signal | Input wave period - source signal | Input wave period - received signal | Input wave period - source signal | Input wave period - received signal | Input wave period - source signal | Input wave period - received signal | Input wave period - source signal | Input wave period - received signal | Input wave period - source signal | Input wave period - received signal | Input wave period - source signal | Input wave period - received signal | Frequency | Mmax
[ms] | [ms] | [ms] | [ms] | [ms] | [ms] | [ms] | [ms] | [ms] | [ms] | [ms] | [ms] | [ms] | [ms] | [ms] | [ms] | [ms] | [ms] | [ms] | [ms] | [ms] | [Hz] | [MPa]

## Cyclic Preshear
Stress-Controlled Cyclic Loading Stage (Drained)
Cycle (N) | q | Volumetric strain | External axial strain | Effective radial stress | Effective axial stress | Excess Pore Water Pressure | Pore Water Pressure Ratio | s' | t | p' | s'/σ'ac | t/σ'ac | s'/s'con | t/s'con | Cycle (N) | E | Damping ratio
[-] | [kPa] | [%] | [%] | [kPa] | [kPa] | [kPa] | [-] | [kPa] | [kPa] | [kPa] | [-] | [-] | [-] | [-] | [-] | [MPa] | [%]

## BE - SVH - Post-Preshear
SVH Bender Element Determinations - Post-Preshear
Time | Input wave period - source signal | Input wave period - received signal | Input wave period - source signal | Input wave period - received signal | Input wave period - source signal | Input wave period - received signal | Input wave period - source signal | Input wave period - received signal | Input wave period - source signal | Input wave period - received signal | Input wave period - source signal | Input wave period - received signal | Input wave period - source signal | Input wave period - received signal | Input wave period - source signal | Input wave period - received signal | Input wave period - source signal | Input wave period - received signal | Input wave period - source signal | Input wave period - received signal | Frequency | Gmax
[ms] | [ms] | [ms] | [ms] | [ms] | [ms] | [ms] | [ms] | [ms] | [ms] | [ms] | [ms] | [ms] | [ms] | [ms] | [ms] | [ms] | [ms] | [ms] | [ms] | [ms] | [Hz] | [MPa]

## BE - PVH - Post-Preshear
PVH Bender Element Determinations - Post-Preshear
Time | Input wave period - source signal | Input wave period - received signal | Input wave period - source signal | Input wave period - received signal | Input wave period - source signal | Input wave period - received signal | Input wave period - source signal | Input wave period - received signal | Input wave period - source signal | Input wave period - received signal | Input wave period - source signal | Input wave period - received signal | Input wave period - source signal | Input wave period - received signal | Input wave period - source signal | Input wave period - received signal | Input wave period - source signal | Input wave period - received signal | Input wave period - source signal | Input wave period - received signal | Frequency | Mmax
[ms] | [ms] | [ms] | [ms] | [ms] | [ms] | [ms] | [ms] | [ms] | [ms] | [ms] | [ms] | [ms] | [ms] | [ms] | [ms] | [ms] | [ms] | [ms] | [ms] | [ms] | [Hz] | [MPa]

## Isotropic Consolidation - 2
Isotropic Consolidation - 2
Square root time | Volumetric strain | External axial strain | Effective axial stress
[minutes] 0.5 | [%] | [%] | [kPa]

## Anisotropic Consolidation - 2
Anisotropic Consolidation - 2
Square root time | Volumetric strain | External axial strain | Effective axial stress | s' | t | p' | q
[minutes] 0.5 | [%] | [%] | [kPa] | [kPa] | [kPa] | [kPa] | [kPa]

## Shearing
Shearing Stage
Axial strain | q | Excess Pore Water Pressure | p' | E | s' | t
[%] | [kPa] | [kPa] | [kPa] | [MPa] | [kPa] | [kPa]
0 | -16.509 | 0 | 119.2237 |  | 116.4722 | -8.2545
0 | -16.509 | 0.3045 | 118.9192 |  | 116.1677 | -8.2545
0 | -16.509 | 0.1827 | 119.041 |  | 116.2895 | -8.2545
0 | -16.382 | 0.1827 | 119.0833 |  | 116.353 | -8.191
0 | -16.2804 | 0.1827 | 119.1172 |  | 116.4038 | -8.1402
0 | -16.2804 | 0.4262 | 118.8737 |  | 116.1603 | -8.1402
0 | -16.0518 | 0.3653 | 119.0108 |  | 116.3355 | -8.0259
0 | -15.8233 | 0.4262 | 119.0261 |  | 116.3889 | -7.9116
0 | -15.7217 | 0.3653 | 119.1208 |  | 116.5006 | -7.8608
0.00316 | -15.5951 | 0.3653 | 119.163 |  | 116.5639 | -7.7975
0 | -15.4931 | 0.4871 | 119.0752 |  | 116.4931 | -7.7465
0.00316 | -15.2649 | 0.7307 | 118.9077 |  | 116.3636 | -7.6324
0.00316 | -15.1633 | 0.6088 | 119.0635 |  | 116.5363 | -7.5816
0.00316 | -14.9347 | 0.6088 | 119.1397 |  | 116.6505 | -7.4674
0.00316 | -14.9347 | 0.548 | 119.2005 |  | 116.7113 | -7.4674
0.00316 | -14.7061 | 0.6698 | 119.1549 |  | 116.7038 | -7.3531
0.00316 | -14.6045 | 0.7915 | 119.067 |  | 116.6329 | -7.3023
0.00316 | -14.4776 | 0.9742 | 118.9266 |  | 116.5137 | -7.2388
0.00316 | -14.249 | 0.9742 | 119.0028 |  | 116.628 | -7.1245
0.00316 | -14.1474 | 1.035 | 118.9759 |  | 116.618 | -7.0737
0.00316 | -14.0458 | 1.096 | 118.9488 |  | 116.6078 | -7.0229
0.00316 | -13.8172 | 1.1568 | 118.9642 |  | 116.6613 | -6.9086
0.00316 | -13.5886 | 1.1568 | 119.0404 |  | 116.7756 | -6.7943
0.00316 | -13.4871 | 1.2786 | 118.9524 |  | 116.7046 | -6.7435
0.00316 | -13.2585 | 1.4004 | 118.9068 |  | 116.6971 | -6.6292
0.00316 | -13.1315 | 1.4004 | 118.9491 |  | 116.7606 | -6.5657
0.00316 | -13.0299 | 1.4613 | 118.9221 |  | 116.7505 | -6.5149
0.0063199 | -12.8018 | 1.7048 | 118.7546 |  | 116.621 | -6.4009
0.0063199 | -12.7002 | 1.7657 | 118.7276 |  | 116.6109 | -6.3501
0.0063199 | -12.4716 | 1.7048 | 118.8647 |  | 116.7861 | -6.2358
0.0063199 | -12.3447 | 1.8266 | 118.7852 |  | 116.7278 | -6.1723
0.0063199 | -12.1161 | 1.8266 | 118.8614 |  | 116.8421 | -6.058
0.0063199 | -11.9129 | 1.7048 | 119.0509 |  | 117.0654 | -5.9565
0.0063199 | -11.7859 | 1.8875 | 118.9106 |  | 116.9462 | -5.893
0.0063199 | -11.6843 | 1.9484 | 118.8835 |  | 116.9361 | -5.8422
0.0063199 | -11.3542 | 2.131 | 118.811 |  | 116.9186 | -5.6771
0.0063199 | -11.1256 | 2.0701 | 118.9481 |  | 117.0938 | -5.5628
0.0063199 | -10.9986 | 2.131 | 118.9295 |  | 117.0964 | -5.4993
0.0063199 | -10.77 | 2.3746 | 118.7621 |  | 116.9671 | -5.385
0.0063199 | -10.77 | 2.3137 | 118.823 |  | 117.028 | -5.385
0.0063199 | -10.5669 | 2.2528 | 118.9516 |  | 117.1905 | -5.2834
0.0063199 | -10.3383 | 2.4964 | 118.7842 |  | 117.0612 | -5.1691
0.0063199 | -10.1097 | 2.4964 | 118.8604 |  | 117.1754 | -5.0549
0.0063199 | -10.0081 | 2.6182 | 118.7725 |  | 117.1044 | -5.0041
0.0063199 | -9.7796 | 2.679 | 118.7878 |  | 117.1579 | -4.8898
0.0063199 | -9.551 | 2.5573 | 118.9857 |  | 117.3939 | -4.7755
0.0094799 | -9.4246 | 2.8617 | 118.7235 |  | 117.1527 | -4.7123
0.0063199 | -9.0939 | 2.8617 | 118.8337 |  | 117.3181 | -4.5469
0.0094799 | -8.9929 | 2.9835 | 118.7456 |  | 117.2468 | -4.4964
0.0094799 | -8.6627 | 3.0444 | 118.7947 |  | 117.3509 | -4.3314
0.0094799 | -8.5357 | 3.227 | 118.6545 |  | 117.2318 | -4.2679
0.0094799 | -8.4342 | 3.3488 | 118.5665 |  | 117.1608 | -4.2171
0.0094799 | -8.2056 | 3.3488 | 118.6427 |  | 117.2751 | -4.1028
0.0094799 | -8.0786 | 3.4097 | 118.6241 |  | 117.2777 | -4.0393
0.0094799 | -7.8754 | 3.4097 | 118.6919 |  | 117.3793 | -3.9377
0.0094799 | -7.6469 | 3.6532 | 118.5245 |  | 117.2501 | -3.8234
0.0094799 | -7.5199 | 3.4097 | 118.8104 |  | 117.5571 | -3.7599
0.0094799 | -7.2913 | 3.5314 | 118.7649 |  | 117.5496 | -3.6457
0.0094799 | -7.0882 | 3.7141 | 118.6499 |  | 117.4685 | -3.5441
0.0094799 | -6.8596 | 3.7141 | 118.7261 |  | 117.5828 | -3.4298
0.0094799 | -6.631 | 3.8359 | 118.6805 |  | 117.5753 | -3.3155
0.0094799 | -6.5294 | 3.8967 | 118.6535 |  | 117.5653 | -3.2647
0.0094799 | -6.3009 | 3.775 | 118.8514 |  | 117.8013 | -3.1504
0.0094799 | -6.1739 | 3.9577 | 118.711 |  | 117.6821 | -3.0869
0.0094799 | -5.9453 | 4.0794 | 118.6655 |  | 117.6746 | -2.9727
0.0094799 | -5.8438 | 4.1403 | 118.6385 |  | 117.6645 | -2.9219
0.0094799 | -5.6152 | 4.2012 | 118.6538 |  | 117.7179 | -2.8076
0.0094799 | -5.5136 | 4.2012 | 118.6876 |  | 117.7687 | -2.7568
0.0094799 | -5.285 | 4.323 | 118.642 |  | 117.7612 | -2.6425
0.01264 | -5.1842 | 4.3839 | 118.6147 | 89.5962 | 117.7507 | -2.5921
0.0094799 | -4.9549 | 4.5665 | 118.5086 |  | 117.6828 | -2.4774
0.01264 | -4.8286 | 4.8101 | 118.3071 | 92.409 | 117.5023 | -2.4143
0.01264 | -4.4985 | 4.6883 | 118.5389 | 95.0209 | 117.7891 | -2.2493
0.0094799 | -4.2692 | 4.8101 | 118.4935 |  | 117.782 | -2.1346
0.01264 | -4.0414 | 4.9319 | 118.4477 | 98.6373 | 117.7741 | -2.0207
0.01264 | -3.9398 | 5.1754 | 118.238 | 99.441 | 117.5814 | -1.9699
0.01264 | -3.8382 | 5.1754 | 118.2719 | 100.2446 | 117.6322 | -1.9191
0.01264 | -3.6097 | 5.1754 | 118.3481 | 102.0529 | 117.7465 | -1.8048
0.01264 | -3.4827 | 5.1754 | 118.3904 | 103.0574 | 117.81 | -1.7413
0.01264 | -3.2541 | 5.419 | 118.223 | 104.8657 | 117.6806 | -1.6271
0.01264 | -3.1526 | 5.2972 | 118.3786 | 105.6693 | 117.8532 | -1.5763
0.01264 | -2.924 | 5.6016 | 118.1504 | 107.4775 | 117.6631 | -1.462
0.01264 | -2.8224 | 5.6016 | 118.1843 | 108.2812 | 117.7139 | -1.4112
0.01264 | -2.5939 | 5.4799 | 118.3822 | 110.0894 | 117.9499 | -1.2969
0.01264 | -2.3653 | 5.6626 | 118.2757 | 111.8977 | 117.8815 | -1.1826
0.01264 | -2.1367 | 5.7234 | 118.2911 | 113.7059 | 117.9349 | -1.0684
0.01264 | -1.9082 | 5.9669 | 118.1237 | 115.5141 | 117.8057 | -0.95409
0.01264 | -1.8066 | 6.0888 | 118.0357 | 116.3178 | 117.7346 | -0.9033
0.01264 | -1.578 | 6.2105 | 117.9902 | 118.126 | 117.7272 | -0.78902
0.01264 | -1.4765 | 6.2714 | 117.9631 | 118.9297 | 117.7171 | -0.73823
0.01264 | -1.2479 | 6.3323 | 117.9784 | 120.7379 | 117.7704 | -0.62395
0.01264 | -1.1209 | 6.2714 | 118.0817 | 121.7425 | 117.8948 | -0.56047
0.01264 | -0.91777 | 6.2105 | 118.2103 | 123.3498 | 118.0573 | -0.45888
0.0158 | -0.79165 | 6.5758 | 117.887 | 99.478 | 117.7551 | -0.39583
0.0158 | -0.5631 | 6.2714 | 118.2676 | 100.9246 | 118.1737 | -0.28155
0.0158 | -0.46152 | 6.6976 | 117.8753 | 101.5675 | 117.7983 | -0.23076
0.01264 | -0.13052 | 6.5758 | 118.1074 | 129.5781 | 118.0856 | -0.065258
0.01264 | -0.0035392 | 6.6367 | 118.0888 | 130.5827 | 118.0882 | -0.0017696
0.0158 | 0.22413 | 6.6976 | 118.1038 | 105.9071 | 118.1412 | 0.11206
0.0158 | 0.3257 | 6.6976 | 118.1377 | 106.55 | 118.192 | 0.16285
0.0158 | 0.55425 | 6.8194 | 118.0921 | 107.9965 | 118.1844 | 0.27713
0.0158 | 0.65583 | 6.8803 | 118.065 | 108.6394 | 118.1743 | 0.32792
0.0158 | 0.7828 | 6.9411 | 118.0465 | 109.443 | 118.177 | 0.3914
0.0158 | 0.88438 | 6.9411 | 118.0804 | 110.086 | 118.2278 | 0.44219
0.0158 | 1.1129 | 7.0629 | 118.0348 | 111.5325 | 118.2203 | 0.55647
0.0158 | 1.2145 | 7.1238 | 118.0077 | 112.1754 | 118.2102 | 0.60726
0.0158 | 1.3415 | 7.1847 | 117.9892 | 112.979 | 118.2127 | 0.67074
0.0158 | 1.57 | 7.2456 | 118.0044 | 114.4256 | 118.2661 | 0.78502
0.0158 | 1.6716 | 7.4283 | 117.8556 | 115.0685 | 118.1342 | 0.83581
0.0158 | 1.7732 | 7.6718 | 117.646 | 115.7114 | 117.9415 | 0.88659
0.0158 | 2.1287 | 7.611 | 117.8253 | 117.9615 | 118.1801 | 1.0644
0.0158 | 2.2303 | 7.4892 | 117.9809 | 118.6044 | 118.3526 | 1.1151
0.0158 | 2.3573 | 8.0371 | 117.4754 | 119.4081 | 117.8682 | 1.1786
0.0158 | 2.5604 | 8.098 | 117.4822 | 120.6939 | 117.9089 | 1.2802
0.0158 | 2.6874 | 8.098 | 117.5245 | 121.4975 | 117.9724 | 1.3437
0.0158 | 2.9159 | 7.9154 | 117.7833 | 122.944 | 118.2693 | 1.458
0.019032 | 3.0165 | 8.0371 | 117.6951 | 102.5952 | 118.1979 | 1.5083
0.0158 | 3.2461 | 8.098 | 117.7107 | 125.0335 | 118.2517 | 1.623
0.019032 | 3.2451 | 8.098 | 117.7104 | 103.7961 | 118.2512 | 1.6225
0.0158 | 3.4746 | 8.2807 | 117.6042 | 126.48 | 118.1833 | 1.7373
0.019032 | 3.5752 | 8.159 | 117.7594 | 105.5307 | 118.3553 | 1.7876
0.019032 | 3.7021 | 8.4633 | 117.4974 | 106.1978 | 118.1145 | 1.8511
0.019032 | 3.9053 | 8.5242 | 117.5043 | 107.2652 | 118.1551 | 1.9526
0.019032 | 4.1338 | 8.4633 | 117.6413 | 108.4661 | 118.3303 | 2.0669
0.019032 | 4.3624 | 8.646 | 117.5348 | 109.6669 | 118.2619 | 2.1812
0.019032 | 4.464 | 8.646 | 117.5687 | 110.2007 | 118.3127 | 2.232
0.019032 | 4.5909 | 8.7678 | 117.4892 | 110.8678 | 118.2544 | 2.2955
0.019032 | 4.8195 | 8.7069 | 117.6263 | 112.0687 | 118.4295 | 2.4097
0.019032 | 4.921 | 8.8895 | 117.4775 | 112.6024 | 118.2977 | 2.4605
0.019032 | 5.048 | 8.8287 | 117.5807 | 113.2695 | 118.422 | 2.524
0.019032 | 5.1496 | 8.8287 | 117.6145 | 113.8032 | 118.4728 | 2.5748
0.019032 | 5.3781 | 9.0113 | 117.5081 | 115.0041 | 118.4045 | 2.6891
0.019032 | 5.3781 | 8.9505 | 117.5689 | 115.0041 | 118.4653 | 2.6891
0.019032 | 5.6067 | 9.194 | 117.4016 | 116.205 | 118.336 | 2.8033
0.019032 | 5.7082 | 9.1331 | 117.4963 | 116.7387 | 118.4477 | 2.8541
0.019032 | 5.9368 | 9.2549 | 117.4507 | 117.9395 | 118.4402 | 2.9684
0.019032 | 6.0384 | 9.194 | 117.5455 | 118.4732 | 118.5519 | 3.0192
0.019032 | 6.2669 | 9.194 | 117.6217 | 119.6741 | 118.6662 | 3.1335
0.019032 | 6.2669 | 9.2549 | 117.5608 | 119.6741 | 118.6053 | 3.1335
0.019032 | 6.4954 | 9.4984 | 117.3934 | 120.875 | 118.476 | 3.2477
0.022192 | 6.4944 | 9.6202 | 117.2713 | 103.6581 | 118.3537 | 3.2472
0.019032 | 6.597 | 9.4984 | 117.4273 | 121.4087 | 118.5268 | 3.2985
0.022192 | 6.8245 | 9.5593 | 117.4422 | 105.1456 | 118.5796 | 3.4122
0.022192 | 6.9514 | 9.4984 | 117.5454 | 105.7177 | 118.704 | 3.4757
0.022192 | 7.053 | 9.681 | 117.3967 | 106.1754 | 118.5722 | 3.5265
0.022192 | 7.18 | 9.8638 | 117.2562 | 106.7476 | 118.4529 | 3.59
0.022192 | 7.2815 | 9.8638 | 117.2901 | 107.2053 | 118.5037 | 3.6408
0.022192 | 7.3831 | 10.0465 | 117.1412 | 107.663 | 118.3718 | 3.6916
0.022192 | 7.5101 | 10.0465 | 117.1836 | 108.2351 | 118.4352 | 3.755
0.022192 | 7.6116 | 9.9856 | 117.2783 | 108.6928 | 118.5469 | 3.8058
0.022192 | 7.7386 | 10.1073 | 117.1989 | 109.2649 | 118.4887 | 3.8693
0.022192 | 7.8402 | 10.1682 | 117.1719 | 109.7226 | 118.4786 | 3.9201
0.022192 | 8.0687 | 10.29 | 117.1263 | 110.7525 | 118.4711 | 4.0344
0.022192 | 8.0687 | 10.3509 | 117.0654 | 110.7525 | 118.4102 | 4.0344
0.022192 | 8.2972 | 10.2291 | 117.2633 | 111.7823 | 118.6462 | 4.1486
0.022192 | 8.3988 | 10.5335 | 116.9928 | 112.24 | 118.3926 | 4.1994
0.022192 | 8.5258 | 10.3509 | 117.2177 | 112.8121 | 118.6387 | 4.2629
0.022192 | 8.6274 | 10.7162 | 116.8863 | 113.2698 | 118.3242 | 4.3137
0.022192 | 8.8559 | 10.5335 | 117.1452 | 114.2997 | 118.6211 | 4.4279
0.022192 | 8.9575 | 10.6553 | 117.0572 | 114.7574 | 118.5501 | 4.4787
0.022192 | 9.186 | 10.7771 | 117.0116 | 115.7872 | 118.5426 | 4.593
0.025352 | 9.2864 | 10.7771 | 117.0451 | 101.7508 | 118.5928 | 4.6432
0.025352 | 9.4133 | 10.8989 | 116.9656 | 102.2516 | 118.5345 | 4.7067
0.025352 | 9.5149 | 11.0206 | 116.8777 | 102.6522 | 118.4636 | 4.7575
0.025352 | 9.6419 | 11.0206 | 116.9201 | 103.153 | 118.527 | 4.8209
0.025352 | 9.7434 | 10.838 | 117.1365 | 103.5537 | 118.7604 | 4.8717
0.025352 | 9.8704 | 11.0815 | 116.9353 | 104.0545 | 118.5804 | 4.9352
0.025352 | 10.0735 | 11.1424 | 116.9421 | 104.8557 | 118.6211 | 5.0368
0.025352 | 10.2005 | 11.2033 | 116.9236 | 105.3565 | 118.6237 | 5.1003
0.025352 | 10.3021 | 11.2033 | 116.9574 | 105.7572 | 118.6744 | 5.151
0.025352 | 10.429 | 11.1424 | 117.0606 | 106.258 | 118.7988 | 5.2145
0.025352 | 10.5306 | 11.2033 | 117.0336 | 106.6586 | 118.7887 | 5.2653
0.025352 | 10.5306 | 11.6295 | 116.6074 | 106.6586 | 118.3625 | 5.2653
0.025352 | 10.7591 | 11.3859 | 116.9272 | 107.5601 | 118.7204 | 5.3796
0.025352 | 10.7591 | 11.5686 | 116.7445 | 107.5601 | 118.5377 | 5.3796
0.025352 | 11.0892 | 11.6904 | 116.7327 | 108.8621 | 118.5809 | 5.5446
0.025352 | 11.2162 | 11.5686 | 116.8968 | 109.3629 | 118.7662 | 5.6081
0.025352 | 11.3178 | 11.7512 | 116.7481 | 109.7636 | 118.6344 | 5.6589
0.025352 | 11.5463 | 11.9948 | 116.5807 | 110.665 | 118.505 | 5.7731
0.025352 | 11.5463 | 11.8121 | 116.7634 | 110.665 | 118.6877 | 5.7731
0.025352 | 11.7748 | 11.873 | 116.7786 | 111.5664 | 118.7411 | 5.8874
0.025352 | 11.7748 | 12.1166 | 116.535 | 111.5664 | 118.4975 | 5.8874
0.028512 | 12.0021 | 12.0557 | 116.6717 | 99.9985 | 118.672 | 6.001
0.028512 | 12.1036 | 11.9948 | 116.7664 | 100.3547 | 118.7837 | 6.0518
0.028512 | 12.2052 | 12.0557 | 116.7394 | 100.7109 | 118.7736 | 6.1026
0.028512 | 12.2052 | 12.2993 | 116.4958 | 100.7109 | 118.53 | 6.1026
0.028512 | 12.4337 | 12.4211 | 116.4502 | 101.5125 | 118.5225 | 6.2169
0.028512 | 12.5607 | 12.2993 | 116.6143 | 101.9577 | 118.7077 | 6.2803
0.028512 | 12.6622 | 12.2993 | 116.6481 | 102.314 | 118.7585 | 6.3311
0.028512 | 12.7638 | 12.4211 | 116.5602 | 102.6702 | 118.6875 | 6.3819
0.028512 | 12.8908 | 12.4211 | 116.6025 | 103.1155 | 118.751 | 6.4454
0.028512 | 12.9923 | 12.5429 | 116.5146 | 103.4717 | 118.68 | 6.4962
0.028512 | 13.1193 | 12.6037 | 116.4961 | 103.917 | 118.6826 | 6.5596
0.028512 | 13.3478 | 12.6646 | 116.5114 | 104.7185 | 118.736 | 6.6739
0.028512 | 13.4494 | 12.7255 | 116.4843 | 105.0747 | 118.7259 | 6.7247
0.028512 | 13.5509 | 12.7255 | 116.5182 | 105.4309 | 118.7767 | 6.7755
0.028512 | 13.6779 | 12.8473 | 116.4387 | 105.8762 | 118.7183 | 6.8389
0.028512 | 13.7795 | 12.9691 | 116.3508 | 106.2324 | 118.6473 | 6.8897
0.028512 | 13.7795 | 12.8473 | 116.4726 | 106.2324 | 118.7691 | 6.8897
0.028512 | 14.008 | 13.0299 | 116.3661 | 107.0339 | 118.7008 | 7.004
0.028512 | 14.1095 | 12.8473 | 116.5826 | 107.3902 | 118.9342 | 7.0548
0.028512 | 14.2365 | 12.9082 | 116.564 | 107.8354 | 118.9368 | 7.1183
0.028512 | 14.2365 | 13.1517 | 116.3205 | 107.8354 | 118.6933 | 7.1183
0.028512 | 14.465 | 13.0299 | 116.5185 | 108.6369 | 118.9293 | 7.2325
0.031671 | 14.5652 | 13.1517 | 116.4301 | 98.1143 | 118.8576 | 7.2826
0.028512 | 14.6935 | 13.0908 | 116.5337 | 109.4384 | 118.9827 | 7.3468
0.028512 | 14.7951 | 13.517 | 116.1414 | 109.7947 | 118.6073 | 7.3976
0.028512 | 14.7951 | 13.3953 | 116.2631 | 109.7947 | 118.729 | 7.3976
0.031671 | 15.0223 | 13.2126 | 116.5215 | 99.5573 | 119.0252 | 7.5111
0.031671 | 15.1238 | 13.3344 | 116.4336 | 99.878 | 118.9542 | 7.5619
0.031671 | 15.2508 | 13.3953 | 116.415 | 100.2789 | 118.9568 | 7.6254
0.031671 | 15.2508 | 13.4561 | 116.3542 | 100.2789 | 118.896 | 7.6254
0.031671 | 15.3523 | 13.3953 | 116.4488 | 100.5995 | 119.0076 | 7.6762
0.031671 | 15.5809 | 13.6388 | 116.2815 | 101.321 | 118.8783 | 7.7904
0.031671 | 15.8094 | 13.6388 | 116.3577 | 102.0426 | 118.9926 | 7.9047
0.031671 | 15.8094 | 13.6997 | 116.2968 | 102.0426 | 118.9317 | 7.9047
0.031671 | 15.9109 | 13.8214 | 116.2089 | 102.3632 | 118.8608 | 7.9555
0.031671 | 16.0379 | 13.8823 | 116.1904 | 102.7641 | 118.8633 | 8.0189
0.031671 | 16.1394 | 14.0041 | 116.1024 | 103.0847 | 118.7923 | 8.0697
0.031671 | 16.241 | 13.9432 | 116.1972 | 103.4054 | 118.904 | 8.1205
0.031671 | 16.241 | 13.8823 | 116.2581 | 103.4054 | 118.9649 | 8.1205
0.031671 | 16.4695 | 13.8823 | 116.3342 | 104.1269 | 119.0792 | 8.2348
0.031671 | 16.5965 | 14.1868 | 116.0721 | 104.5278 | 118.8381 | 8.2982
0.031671 | 16.5965 | 14.2476 | 116.0113 | 104.5278 | 118.7773 | 8.2982
0.031671 | 16.825 | 14.2476 | 116.0874 | 105.2493 | 118.8916 | 8.4125
0.031671 | 16.825 | 14.4303 | 115.9047 | 105.2493 | 118.7089 | 8.4125
0.031671 | 17.0281 | 14.3085 | 116.0942 | 105.8906 | 118.9323 | 8.5141
0.031671 | 17.0281 | 14.4303 | 115.9724 | 105.8906 | 118.8105 | 8.5141
0.034831 | 17.2552 | 14.613 | 115.8654 | 96.936 | 118.7413 | 8.6276
0.031671 | 17.2566 | 14.4912 | 115.9877 | 106.6121 | 118.8638 | 8.6283
0.034831 | 17.3821 | 14.4912 | 116.0295 | 97.3005 | 118.9266 | 8.6911
0.034831 | 17.4837 | 14.613 | 115.9416 | 97.592 | 118.8556 | 8.7419
0.034831 | 17.5853 | 14.4912 | 116.0973 | 97.8836 | 119.0281 | 8.7926
0.034831 | 17.8138 | 14.7957 | 115.8689 | 98.5396 | 118.8379 | 8.9069
0.034831 | 17.9407 | 14.613 | 116.0939 | 98.9041 | 119.0841 | 8.9704
0.034831 | 17.9407 | 14.7348 | 115.9721 | 98.9041 | 118.9623 | 8.9704
0.034831 | 18.0423 | 14.8566 | 115.8842 | 99.1957 | 118.8912 | 9.0211
0.034831 | 18.2708 | 14.7957 | 116.0213 | 99.8517 | 119.0664 | 9.1354
0.034831 | 18.2708 | 14.9175 | 115.8995 | 99.8517 | 118.9446 | 9.1354
0.034831 | 18.3723 | 15.1001 | 115.7507 | 100.1433 | 118.8128 | 9.1862
0.034831 | 18.4993 | 15.0393 | 115.8538 | 100.5077 | 118.937 | 9.2496
0.034831 | 18.6008 | 15.2828 | 115.6442 | 100.7993 | 118.7443 | 9.3004
0.034831 | 18.7278 | 15.3436 | 115.6257 | 101.1638 | 118.747 | 9.3639
0.034831 | 18.8294 | 15.2219 | 115.7813 | 101.4554 | 118.9195 | 9.4147
0.034831 | 18.9309 | 15.2828 | 115.7542 | 101.7469 | 118.9094 | 9.4655
0.034831 | 19.0579 | 15.4655 | 115.6138 | 102.1114 | 118.7901 | 9.5289
0.034831 | 19.0579 | 15.161 | 115.9183 | 102.1114 | 119.0946 | 9.5289
0.037991 | 19.1579 | 15.4655 | 115.6472 | 93.8816 | 118.8402 | 9.579
0.037991 | 19.2849 | 15.5263 | 115.6287 | 94.2157 | 118.8428 | 9.6424
0.037991 | 19.3864 | 15.4655 | 115.7233 | 94.483 | 118.9544 | 9.6932
0.037991 | 19.5134 | 15.5263 | 115.7049 | 94.8172 | 118.9571 | 9.7567
0.037991 | 19.5134 | 15.709 | 115.5222 | 94.8172 | 118.7744 | 9.7567
0.037991 | 19.6149 | 15.6481 | 115.6169 | 95.0845 | 118.8861 | 9.8075
0.037991 | 19.7165 | 15.6481 | 115.6508 | 95.3518 | 118.9368 | 9.8582
0.037991 | 19.8434 | 15.8308 | 115.5104 | 95.6859 | 118.8176 | 9.9217
0.037991 | 20.0719 | 15.9525 | 115.4648 | 96.2874 | 118.8102 | 10.036
0.037991 | 20.1735 | 16.1352 | 115.316 | 96.5547 | 118.6782 | 10.0867
0.037991 | 20.275 | 16.1352 | 115.3498 | 96.822 | 118.729 | 10.1375
0.037991 | 20.402 | 16.1352 | 115.3922 | 97.1562 | 118.7925 | 10.201
0.037991 | 20.402 | 15.9525 | 115.5749 | 97.1562 | 118.9752 | 10.201
0.037991 | 20.5035 | 16.0743 | 115.4869 | 97.4235 | 118.9042 | 10.2518
0.037991 | 20.6305 | 16.1961 | 115.4074 | 97.7576 | 118.8458 | 10.3152
0.037991 | 20.732 | 16.1352 | 115.5022 | 98.0249 | 118.9575 | 10.366
0.037991 | 20.859 | 16.257 | 115.4227 | 98.3591 | 118.8992 | 10.4295
0.037991 | 20.9605 | 16.4396 | 115.2739 | 98.6264 | 118.7674 | 10.4803
0.037991 | 21.0621 | 16.4396 | 115.3078 | 98.8937 | 118.8181 | 10.531
0.037991 | 21.189 | 16.5005 | 115.2892 | 99.2278 | 118.8207 | 10.5945
0.041223 | 21.1874 | 16.5614 | 115.2278 | 91.4448 | 118.759 | 10.5937
0.037991 | 21.2906 | 16.3787 | 115.4449 | 99.4951 | 118.9933 | 10.6453
0.037991 | 21.4175 | 16.3178 | 115.5481 | 99.8293 | 119.1177 | 10.7088
0.041223 | 21.4159 | 16.744 | 115.1213 | 91.9991 | 118.6907 | 10.708
0.037991 | 21.5191 | 16.4396 | 115.4601 | 100.0966 | 119.0466 | 10.7595
0.041223 | 21.6444 | 16.6832 | 115.2583 | 92.5533 | 118.8657 | 10.8222
0.041223 | 21.746 | 16.5614 | 115.414 | 92.7997 | 119.0383 | 10.873
0.041223 | 21.8475 | 16.744 | 115.2652 | 93.046 | 118.9065 | 10.9238
0.041223 | 21.8475 | 16.8658 | 115.1434 | 93.046 | 118.7847 | 10.9238
0.041223 | 21.9745 | 16.9876 | 115.0639 | 93.354 | 118.7263 | 10.9872
0.041223 | 22.3045 | 16.9876 | 115.1739 | 94.1546 | 118.8914 | 11.1523
0.041223 | 22.3045 | 17.0485 | 115.113 | 94.1546 | 118.8305 | 11.1523
0.041223 | 22.4061 | 16.9267 | 115.2687 | 94.4009 | 119.003 | 11.203
0.041223 | 22.4061 | 16.9876 | 115.2078 | 94.4009 | 118.9421 | 11.203
0.041223 | 22.6346 | 17.1702 | 115.1014 | 94.9552 | 118.8738 | 11.3173
0.041223 | 22.6346 | 17.1093 | 115.1623 | 94.9552 | 118.9347 | 11.3173
0.041223 | 22.7615 | 17.1702 | 115.1437 | 95.2632 | 118.9373 | 11.3808
0.041223 | 22.8631 | 17.4138 | 114.9339 | 95.5095 | 118.7444 | 11.4315
0.041223 | 22.8631 | 17.1702 | 115.1775 | 95.5095 | 118.988 | 11.4315
0.041223 | 22.99 | 17.4747 | 114.9153 | 95.8174 | 118.747 | 11.495
0.041223 | 23.0915 | 17.5965 | 114.8274 | 96.0638 | 118.676 | 11.5458
0.041223 | 23.1931 | 17.5357 | 114.922 | 96.3101 | 118.7875 | 11.5965
0.041223 | 23.1931 | 17.7792 | 114.6785 | 96.3101 | 118.544 | 11.5965
0.044383 | 23.3184 | 17.5965 | 114.903 | 89.7354 | 118.7894 | 11.6592
0.044383 | 23.42 | 17.7183 | 114.8151 | 89.9642 | 118.7184 | 11.71
0.041223 | 23.4216 | 17.5357 | 114.9982 | 96.8644 | 118.9018 | 11.7108
0.044383 | 23.6484 | 17.5965 | 115.013 | 90.479 | 118.9544 | 11.8242
0.044383 | 23.6484 | 17.7792 | 114.8303 | 90.479 | 118.7717 | 11.8242
0.044383 | 23.75 | 17.7792 | 114.8642 | 90.7078 | 118.8225 | 11.875
0.044383 | 23.8769 | 17.7792 | 114.9065 | 90.9938 | 118.886 | 11.9385
0.044383 | 23.8769 | 18.0836 | 114.6021 | 90.9938 | 118.5816 | 11.9385
0.044383 | 23.9785 | 17.7792 | 114.9403 | 91.2226 | 118.9367 | 11.9892
0.044383 | 24.1054 | 17.7792 | 114.9826 | 91.5086 | 119.0002 | 12.0527
0.044383 | 24.1054 | 17.9618 | 114.8 | 91.5086 | 118.8176 | 12.0527
0.044383 | 24.207 | 18.1445 | 114.6512 | 91.7375 | 118.6857 | 12.1035
0.044383 | 24.3339 | 18.0836 | 114.7544 | 92.0235 | 118.8101 | 12.167
0.044383 | 24.3339 | 18.0836 | 114.7544 | 92.0235 | 118.8101 | 12.167
0.044383 | 24.6639 | 18.2054 | 114.7426 | 92.7671 | 118.8533 | 12.332
0.044383 | 24.6639 | 18.1445 | 114.8035 | 92.7671 | 118.9142 | 12.332
0.044383 | 24.7655 | 18.1445 | 114.8374 | 92.9959 | 118.9649 | 12.3827
0.044383 | 24.7655 | 18.3272 | 114.6547 | 92.9959 | 118.7822 | 12.3827
0.044383 | 24.8924 | 18.3272 | 114.697 | 93.2819 | 118.8457 | 12.4462
0.044383 | 24.8924 | 18.388 | 114.6362 | 93.2819 | 118.7849 | 12.4462
0.044383 | 24.994 | 18.5098 | 114.5482 | 93.5107 | 118.7139 | 12.497
0.044383 | 25.0955 | 18.4489 | 114.643 | 93.7395 | 118.8256 | 12.5478
0.044383 | 25.0955 | 18.5707 | 114.5212 | 93.7395 | 118.7038 | 12.5478
0.047543 | 25.2208 | 18.5098 | 114.6238 | 87.7725 | 118.8273 | 12.6104
0.044383 | 25.324 | 18.6925 | 114.4755 | 94.2543 | 118.6962 | 12.662
0.047543 | 25.4493 | 18.6925 | 114.5173 | 88.2531 | 118.7588 | 12.7246
0.047543 | 25.5508 | 18.6925 | 114.5511 | 88.4666 | 118.8096 | 12.7754
0.047543 | 25.5508 | 18.936 | 114.3076 | 88.4666 | 118.5661 | 12.7754
0.047543 | 25.6777 | 18.8751 | 114.4108 | 88.7336 | 118.6905 | 12.8389
0.047543 | 25.7793 | 18.8751 | 114.4447 | 88.9472 | 118.7412 | 12.8896
0.047543 | 25.7793 | 19.1795 | 114.1403 | 88.9472 | 118.4368 | 12.8896
0.047543 | 25.8808 | 18.936 | 114.4176 | 89.1608 | 118.7311 | 12.9404
0.047543 | 26.0078 | 19.0578 | 114.3382 | 89.4278 | 118.6728 | 13.0039
0.047543 | 26.0078 | 19.0578 | 114.3382 | 89.4278 | 118.6728 | 13.0039
0.047543 | 26.1093 | 19.1795 | 114.2503 | 89.6414 | 118.6018 | 13.0546
0.047543 | 26.2362 | 19.1795 | 114.2926 | 89.9084 | 118.6653 | 13.1181
0.047543 | 26.3378 | 19.1187 | 114.3873 | 90.1219 | 118.7769 | 13.1689
0.047543 | 26.3378 | 19.3013 | 114.2047 | 90.1219 | 118.5943 | 13.1689
0.047543 | 26.4647 | 19.2404 | 114.3079 | 90.3889 | 118.7187 | 13.2324
0.047543 | 26.4647 | 18.936 | 114.6123 | 90.3889 | 119.0231 | 13.2324
0.047543 | 26.5663 | 19.1795 | 114.4026 | 90.6025 | 118.8303 | 13.2831
0.047543 | 26.7947 | 19.0578 | 114.6005 | 91.0831 | 119.0663 | 13.3974
0.050703 | 26.793 | 19.1795 | 114.4782 | 85.4031 | 118.9437 | 13.3965
0.050703 | 26.8945 | 19.4231 | 114.2684 | 85.6034 | 118.7509 | 13.4473
0.050703 | 27.0215 | 19.2404 | 114.4935 | 85.8537 | 118.997 | 13.5107
0.050703 | 27.123 | 19.3013 | 114.4664 | 86.054 | 118.9869 | 13.5615
0.050703 | 27.123 | 19.4231 | 114.3446 | 86.054 | 118.8651 | 13.5615
0.050703 | 27.2246 | 19.1795 | 114.6221 | 86.2542 | 119.1595 | 13.6123
0.050703 | 27.3515 | 19.4231 | 114.4208 | 86.5046 | 118.9793 | 13.6757
0.050703 | 27.3515 | 19.484 | 114.3599 | 86.5046 | 118.9184 | 13.6757
0.050703 | 27.453 | 19.5449 | 114.3328 | 86.7048 | 118.9083 | 13.7265
0.050703 | 27.453 | 19.5449 | 114.3328 | 86.7048 | 118.9083 | 13.7265
0.050703 | 27.58 | 19.484 | 114.436 | 86.9552 | 119.0327 | 13.79
0.050703 | 27.58 | 19.7885 | 114.1315 | 86.9552 | 118.7282 | 13.79
0.050703 | 27.8084 | 19.6057 | 114.3905 | 87.4058 | 119.0252 | 13.9042
0.050703 | 27.8084 | 19.5449 | 114.4513 | 87.4058 | 119.086 | 13.9042
0.050703 | 27.8084 | 19.8494 | 114.1468 | 87.4058 | 118.7815 | 13.9042
0.050703 | 27.91 | 19.9102 | 114.1198 | 87.606 | 118.7715 | 13.955
0.050703 | 27.91 | 19.6666 | 114.3634 | 87.606 | 119.0151 | 13.955
0.050703 | 28.0115 | 19.9711 | 114.0928 | 87.8063 | 118.7614 | 14.0058
0.050703 | 28.1384 | 19.9102 | 114.196 | 88.0567 | 118.8857 | 14.0692
0.050703 | 28.1384 | 20.032 | 114.0742 | 88.0567 | 118.7639 | 14.0692
0.050703 | 28.24 | 20.1538 | 113.9862 | 88.2569 | 118.6929 | 14.12
0.050703 | 28.3669 | 20.1538 | 114.0285 | 88.5073 | 118.7564 | 14.1835
0.057023 | 28.3633 | 20.2756 | 113.9055 | 78.6916 | 118.6328 | 14.1817
0.050703 | 28.4684 | 20.1538 | 114.0624 | 88.7075 | 118.8071 | 14.2342
0.057023 | 28.5664 | 20.2147 | 114.0341 | 79.0478 | 118.7952 | 14.2832
0.057023 | 28.5664 | 20.1538 | 114.095 | 79.0478 | 118.8561 | 14.2832
0.057023 | 28.6933 | 20.2756 | 114.0155 | 79.2703 | 118.7978 | 14.3467
0.057023 | 28.6933 | 20.1538 | 114.1373 | 79.2703 | 118.9196 | 14.3467
0.057023 | 28.7949 | 20.3974 | 113.9276 | 79.4484 | 118.7267 | 14.3974
0.057023 | 29.0233 | 20.3364 | 114.0647 | 79.849 | 118.902 | 14.5117
0.057023 | 29.0233 | 20.3974 | 114.0037 | 79.849 | 118.841 | 14.5117
0.057023 | 29.1502 | 20.4582 | 113.9852 | 80.0716 | 118.8436 | 14.5751
0.057023 | 29.1502 | 20.5191 | 113.9243 | 80.0716 | 118.7827 | 14.5751
0.057023 | 29.2518 | 20.7017 | 113.7756 | 80.2497 | 118.6509 | 14.6259
0.057023 | 29.2518 | 20.6409 | 113.8364 | 80.2497 | 118.7117 | 14.6259
0.057023 | 29.3533 | 20.7626 | 113.7485 | 80.4277 | 118.6408 | 14.6767
0.057023 | 29.4802 | 20.7626 | 113.7908 | 80.6503 | 118.7042 | 14.7401
0.057023 | 29.5818 | 20.8236 | 113.7637 | 80.8284 | 118.694 | 14.7909
0.057023 | 29.5818 | 20.7626 | 113.8247 | 80.8284 | 118.755 | 14.7909
0.057023 | 29.7087 | 20.8236 | 113.806 | 81.051 | 118.7574 | 14.8543
0.057023 | 29.8102 | 20.8236 | 113.8398 | 81.229 | 118.8082 | 14.9051
0.057023 | 29.8102 | 20.9453 | 113.7181 | 81.229 | 118.6865 | 14.9051
0.060183 | 29.9099 | 20.8844 | 113.8123 | 77.1297 | 118.7973 | 14.955
0.057023 | 29.9118 | 21.0671 | 113.6302 | 81.4071 | 118.6155 | 14.9559
0.060183 | 30.0369 | 21.0062 | 113.7328 | 77.3406 | 118.7389 | 15.0184
0.060183 | 30.0369 | 21.1279 | 113.6111 | 77.3406 | 118.6172 | 15.0184
0.060183 | 30.1384 | 21.1889 | 113.5839 | 77.5093 | 118.607 | 15.0692
0.060183 | 30.2653 | 21.1279 | 113.6872 | 77.7201 | 118.7314 | 15.1326
0.060183 | 30.2653 | 21.3106 | 113.5045 | 77.7201 | 118.5487 | 15.1326
0.060183 | 30.3668 | 21.2497 | 113.5993 | 77.8889 | 118.6604 | 15.1834
0.060183 | 30.3668 | 21.4933 | 113.3557 | 77.8889 | 118.4168 | 15.1834
0.060183 | 30.4937 | 21.4324 | 113.4589 | 78.0997 | 118.5412 | 15.2469
0.060183 | 30.4937 | 21.5542 | 113.3371 | 78.0997 | 118.4194 | 15.2469
0.060183 | 30.5953 | 21.4324 | 113.4927 | 78.2684 | 118.5919 | 15.2976
0.060183 | 30.5953 | 21.7368 | 113.1883 | 78.2684 | 118.2875 | 15.2976
0.060183 | 30.6968 | 21.5542 | 113.4048 | 78.4372 | 118.5209 | 15.3484
0.060183 | 30.6968 | 21.3715 | 113.5875 | 78.4372 | 118.7036 | 15.3484
0.060183 | 30.8237 | 21.4933 | 113.508 | 78.648 | 118.6453 | 15.4119
0.060183 | 30.9253 | 21.4933 | 113.5418 | 78.8167 | 118.696 | 15.4626
0.060183 | 30.9253 | 21.4324 | 113.6027 | 78.8167 | 118.7569 | 15.4626
0.063415 | 30.9234 | 21.7977 | 113.2368 | 74.797 | 118.3907 | 15.4617
0.063415 | 31.0503 | 21.6151 | 113.4617 | 74.9972 | 118.6367 | 15.5251
0.063415 | 31.2533 | 21.6759 | 113.4686 | 75.3174 | 118.6775 | 15.6267
0.063415 | 31.2533 | 21.8586 | 113.2859 | 75.3174 | 118.4948 | 15.6267
0.063415 | 31.3802 | 21.9194 | 113.2674 | 75.5175 | 118.4974 | 15.6901
0.063415 | 31.3802 | 21.9194 | 113.2674 | 75.5175 | 118.4974 | 15.6901
0.063415 | 31.4818 | 22.1021 | 113.1185 | 75.6776 | 118.3655 | 15.7409
0.063415 | 31.6087 | 22.163 | 113.0999 | 75.8777 | 118.368 | 15.8043
0.063415 | 31.6087 | 22.163 | 113.0999 | 75.8777 | 118.368 | 15.8043
0.063415 | 31.7102 | 22.1021 | 113.1947 | 76.0378 | 118.4797 | 15.8551
0.063415 | 31.7102 | 22.2849 | 113.0119 | 76.0378 | 118.2969 | 15.8551
0.063415 | 31.8371 | 22.4066 | 112.9325 | 76.238 | 118.2387 | 15.9186
0.063415 | 31.8371 | 22.2849 | 113.0542 | 76.238 | 118.3604 | 15.9186
0.063415 | 31.9387 | 22.1021 | 113.2708 | 76.3981 | 118.5939 | 15.9693
0.063415 | 32.0402 | 22.224 | 113.1828 | 76.5582 | 118.5228 | 16.0201
0.063415 | 32.0402 | 22.224 | 113.1828 | 76.5582 | 118.5228 | 16.0201
0.063415 | 32.1671 | 22.3458 | 113.1033 | 76.7583 | 118.4644 | 16.0835
0.063415 | 32.1671 | 22.4066 | 113.0425 | 76.7583 | 118.4036 | 16.0835
0.063415 | 32.2686 | 22.3458 | 113.1371 | 76.9184 | 118.5152 | 16.1343
0.063415 | 32.2686 | 22.3458 | 113.1371 | 76.9184 | 118.5152 | 16.1343
0.063415 | 32.3955 | 22.4066 | 113.1186 | 77.1185 | 118.5179 | 16.1978
0.063415 | 32.4971 | 22.4066 | 113.1525 | 77.2786 | 118.5686 | 16.2485
0.063415 | 32.4971 | 22.5284 | 113.0307 | 77.2786 | 118.4468 | 16.2485
0.063415 | 32.624 | 22.7111 | 112.8903 | 77.4788 | 118.3276 | 16.312
0.063415 | 32.624 | 22.5284 | 113.073 | 77.4788 | 118.5103 | 16.312
0.066575 | 32.7236 | 22.5893 | 113.0453 | 73.9509 | 118.4992 | 16.3618
0.066575 | 32.7236 | 22.6502 | 112.9844 | 73.9509 | 118.4383 | 16.3618
0.066575 | 32.8251 | 22.5893 | 113.0791 | 74.1034 | 118.55 | 16.4126
0.066575 | 32.952 | 22.6502 | 113.0605 | 74.294 | 118.5525 | 16.476
0.066575 | 32.952 | 22.5893 | 113.1214 | 74.294 | 118.6134 | 16.476
0.066575 | 32.952 | 22.7719 | 112.9388 | 74.294 | 118.4308 | 16.476
0.066575 | 33.0535 | 22.7719 | 112.9726 | 74.4465 | 118.4816 | 16.5268
0.066575 | 33.0535 | 22.8328 | 112.9117 | 74.4465 | 118.4207 | 16.5268
0.066575 | 33.1805 | 22.7719 | 113.015 | 74.6371 | 118.545 | 16.5902
0.066575 | 33.1805 | 22.6502 | 113.1367 | 74.6371 | 118.6667 | 16.5902
0.066575 | 33.282 | 22.9546 | 112.8661 | 74.7896 | 118.4131 | 16.641
0.066575 | 33.5104 | 22.9546 | 112.9422 | 75.1327 | 118.5273 | 16.7552
0.066575 | 33.5104 | 22.9546 | 112.9422 | 75.1327 | 118.5273 | 16.7552
0.066575 | 33.6119 | 22.8938 | 113.0369 | 75.2852 | 118.6389 | 16.806
0.066575 | 33.6119 | 22.8328 | 113.0979 | 75.2852 | 118.6999 | 16.806
0.066575 | 33.7388 | 23.1373 | 112.8357 | 75.4759 | 118.4588 | 16.8694
0.066575 | 33.8404 | 23.0764 | 112.9304 | 75.6284 | 118.5705 | 16.9202
0.069735 | 33.8384 | 23.0764 | 112.9298 | 72.1985 | 118.5695 | 16.9192
0.066575 | 33.9673 | 23.1981 | 112.851 | 75.819 | 118.5122 | 16.9836
0.069735 | 33.9653 | 23.0155 | 113.033 | 72.3805 | 118.6939 | 16.9827
0.066575 | 34.0688 | 23.0155 | 113.0675 | 75.9715 | 118.7456 | 17.0344
0.069735 | 34.0668 | 23.1981 | 112.8842 | 72.5261 | 118.562 | 17.0334
0.069735 | 34.1684 | 23.0155 | 113.1007 | 72.6717 | 118.7954 | 17.0842
0.069735 | 34.1684 | 22.8938 | 113.2224 | 72.6717 | 118.9171 | 17.0842
0.069735 | 34.2953 | 23.1373 | 113.0212 | 72.8537 | 118.737 | 17.1476
0.069735 | 34.2953 | 23.3199 | 112.8386 | 72.8537 | 118.5544 | 17.1476
0.069735 | 34.3968 | 23.1373 | 113.055 | 72.9992 | 118.7878 | 17.1984
0.069735 | 34.3968 | 23.1373 | 113.055 | 72.9992 | 118.7878 | 17.1984
0.069735 | 34.5237 | 23.3199 | 112.9147 | 73.1812 | 118.6686 | 17.2618
0.069735 | 34.5237 | 23.4417 | 112.7929 | 73.1812 | 118.5468 | 17.2618
0.069735 | 34.6252 | 23.6853 | 112.5831 | 73.3268 | 118.354 | 17.3126
0.069735 | 34.7267 | 23.3808 | 112.9215 | 73.4724 | 118.7093 | 17.3634
0.069735 | 34.7267 | 23.6853 | 112.617 | 73.4724 | 118.4048 | 17.3634
0.069735 | 34.7267 | 23.7461 | 112.5562 | 73.4724 | 118.344 | 17.3634
0.069735 | 34.8536 | 23.6853 | 112.6593 | 73.6544 | 118.4682 | 17.4268
0.069735 | 34.8536 | 23.7461 | 112.5985 | 73.6544 | 118.4074 | 17.4268
0.069735 | 34.9552 | 23.7461 | 112.6323 | 73.8 | 118.4582 | 17.4776
0.069735 | 34.9552 | 23.8679 | 112.5105 | 73.8 | 118.3364 | 17.4776
0.069735 | 35.0821 | 23.9288 | 112.4919 | 73.9819 | 118.3389 | 17.541
0.069735 | 35.1836 | 23.9288 | 112.5258 | 74.1275 | 118.3897 | 17.5918
0.069735 | 35.1836 | 24.0506 | 112.404 | 74.1275 | 118.2679 | 17.5918
0.072895 | 35.3085 | 24.0506 | 112.4456 | 71.0855 | 118.3304 | 17.6543
0.072895 | 35.3085 | 24.1115 | 112.3847 | 71.0855 | 118.2695 | 17.6543
0.072895 | 35.3085 | 24.0506 | 112.4456 | 71.0855 | 118.3304 | 17.6543
0.072895 | 35.41 | 24.1723 | 112.3577 | 71.2247 | 118.2594 | 17.705
0.072895 | 35.5115 | 24.1115 | 112.4524 | 71.364 | 118.371 | 17.7558
0.072895 | 35.5115 | 24.1115 | 112.4524 | 71.364 | 118.371 | 17.7558
0.072895 | 35.74 | 24.1723 | 112.4677 | 71.6774 | 118.4244 | 17.87
0.072895 | 35.74 | 24.2332 | 112.4068 | 71.6774 | 118.3635 | 17.87
0.072895 | 35.74 | 24.355 | 112.285 | 71.6774 | 118.2417 | 17.87
0.072895 | 35.8669 | 24.4158 | 112.2665 | 71.8514 | 118.2443 | 17.9334
0.072895 | 35.9684 | 24.5376 | 112.1786 | 71.9907 | 118.1733 | 17.9842
0.072895 | 35.9684 | 24.4768 | 112.2394 | 71.9907 | 118.2341 | 17.9842
0.072895 | 35.9684 | 24.5376 | 112.1786 | 71.9907 | 118.1733 | 17.9842
0.072895 | 36.0699 | 24.6594 | 112.0906 | 72.13 | 118.1023 | 18.035
0.072895 | 36.1968 | 24.4768 | 112.3155 | 72.3041 | 118.3483 | 18.0984
0.072895 | 36.1968 | 24.4158 | 112.3765 | 72.3041 | 118.4093 | 18.0984
0.072895 | 36.1968 | 24.7813 | 112.011 | 72.3041 | 118.0438 | 18.0984
0.072895 | 36.2983 | 24.6594 | 112.1667 | 72.4433 | 118.2165 | 18.1492
0.072895 | 36.2983 | 24.5376 | 112.2885 | 72.4433 | 118.3383 | 18.1492
0.072895 | 36.4252 | 24.5376 | 112.3308 | 72.6174 | 118.4017 | 18.2126
0.076055 | 36.4232 | 24.5985 | 112.2693 | 69.5976 | 118.3398 | 18.2116
0.072895 | 36.5267 | 24.5985 | 112.3038 | 72.7567 | 118.3916 | 18.2634
0.076055 | 36.6516 | 24.5985 | 112.3454 | 69.8979 | 118.454 | 18.3258
0.076055 | 36.6516 | 24.4768 | 112.4671 | 69.8979 | 118.5757 | 18.3258
0.076055 | 36.7531 | 24.7204 | 112.2573 | 70.0314 | 118.3829 | 18.3766
0.076055 | 36.7531 | 25.0248 | 111.9529 | 70.0314 | 118.0785 | 18.3766
0.076055 | 36.8546 | 24.903 | 112.1086 | 70.1649 | 118.251 | 18.4273
0.076055 | 36.8546 | 25.0248 | 111.9868 | 70.1649 | 118.1292 | 18.4273
0.076055 | 36.9815 | 24.903 | 112.1509 | 70.3317 | 118.3145 | 18.4908
0.076055 | 36.9815 | 25.0857 | 111.9682 | 70.3317 | 118.1318 | 18.4908
0.076055 | 37.083 | 25.0857 | 112.002 | 70.4652 | 118.1825 | 18.5415
0.076055 | 37.2099 | 25.2683 | 111.8617 | 70.632 | 118.0634 | 18.605
0.076055 | 37.2099 | 25.2075 | 111.9225 | 70.632 | 118.1242 | 18.605
0.076055 | 37.2099 | 25.0857 | 112.0443 | 70.632 | 118.246 | 18.605
0.076055 | 37.3115 | 25.1466 | 112.0173 | 70.7655 | 118.2358 | 18.6557
0.076055 | 37.4383 | 25.3292 | 111.8769 | 70.9324 | 118.1167 | 18.7192
0.076055 | 37.4383 | 25.0857 | 112.1204 | 70.9324 | 118.3602 | 18.7192
0.079215 | 37.4363 | 25.2075 | 111.998 | 68.1002 | 118.2373 | 18.7181
0.079215 | 37.5378 | 25.2683 | 111.971 | 68.2283 | 118.2273 | 18.7689
0.079215 | 37.5378 | 25.2683 | 111.971 | 68.2283 | 118.2273 | 18.7689
0.079215 | 37.5378 | 25.3901 | 111.8492 | 68.2283 | 118.1055 | 18.7689
0.079215 | 37.6393 | 25.6337 | 111.6394 | 68.3565 | 117.9127 | 18.8197
0.079215 | 37.6393 | 25.451 | 111.8221 | 68.3565 | 118.0954 | 18.8197
0.079215 | 37.7662 | 25.3901 | 111.9253 | 68.5167 | 118.2197 | 18.8831
0.079215 | 37.7662 | 25.5728 | 111.7426 | 68.5167 | 118.037 | 18.8831
0.079215 | 37.9946 | 25.5728 | 111.8188 | 68.805 | 118.1512 | 18.9973
0.079215 | 37.9946 | 25.5119 | 111.8797 | 68.805 | 118.2121 | 18.9973
0.079215 | 38.0961 | 25.451 | 111.9744 | 68.9332 | 118.3238 | 19.0481
0.079215 | 38.0961 | 25.6945 | 111.7309 | 68.9332 | 118.0803 | 19.0481
0.079215 | 38.1976 | 25.5728 | 111.8864 | 69.0613 | 118.2527 | 19.0988
0.079215 | 38.1976 | 25.6945 | 111.7647 | 69.0613 | 118.131 | 19.0988
0.079215 | 38.3245 | 25.6337 | 111.8678 | 69.2215 | 118.2553 | 19.1623
0.079215 | 38.3245 | 25.6337 | 111.8678 | 69.2215 | 118.2553 | 19.1623
0.079215 | 38.3245 | 25.6337 | 111.8678 | 69.2215 | 118.2553 | 19.1623
0.079215 | 38.426 | 25.999 | 111.5364 | 69.3496 | 117.9407 | 19.213
0.079215 | 38.426 | 25.6945 | 111.8409 | 69.3496 | 118.2452 | 19.213
0.079215 | 38.5529 | 25.8163 | 111.7614 | 69.5098 | 118.1869 | 19.2765
0.082375 | 38.5508 | 26.0598 | 111.5172 | 66.8408 | 117.9423 | 19.2754
0.082375 | 38.6523 | 25.8772 | 111.7336 | 66.964 | 118.1757 | 19.3262
0.082375 | 38.6523 | 25.999 | 111.6118 | 66.964 | 118.0539 | 19.3262
0.082375 | 38.7792 | 25.999 | 111.6541 | 67.1181 | 118.1173 | 19.3896
0.082375 | 38.7792 | 25.999 | 111.6541 | 67.1181 | 118.1173 | 19.3896
0.082375 | 38.7792 | 25.999 | 111.6541 | 67.1181 | 118.1173 | 19.3896
0.082375 | 38.8807 | 26.1817 | 111.5052 | 67.2413 | 117.9854 | 19.4404
0.082375 | 38.8807 | 26.1207 | 111.5662 | 67.2413 | 118.0464 | 19.4404
0.082375 | 38.9822 | 26.1207 | 111.6001 | 67.3645 | 118.0971 | 19.4911
0.082375 | 38.9822 | 26.486 | 111.2348 | 67.3645 | 117.7318 | 19.4911
0.082375 | 38.9822 | 26.3643 | 111.3565 | 67.3645 | 117.8535 | 19.4911
0.082375 | 39.1091 | 26.3034 | 111.4597 | 67.5186 | 117.9779 | 19.5546
0.082375 | 39.2106 | 26.3034 | 111.4935 | 67.6418 | 118.0286 | 19.6053
0.082375 | 39.2106 | 26.3034 | 111.4935 | 67.6418 | 118.0286 | 19.6053
0.082375 | 39.2106 | 26.4252 | 111.3717 | 67.6418 | 117.9068 | 19.6053
0.082375 | 39.3375 | 26.486 | 111.3532 | 67.7958 | 117.9095 | 19.6688
0.082375 | 39.3375 | 26.4252 | 111.414 | 67.7958 | 117.9703 | 19.6688
0.082375 | 39.3375 | 26.486 | 111.3532 | 67.7958 | 117.9095 | 19.6688
0.082375 | 39.439 | 26.6078 | 111.2652 | 67.9191 | 117.8384 | 19.7195
0.082375 | 39.439 | 26.547 | 111.326 | 67.9191 | 117.8992 | 19.7195
0.085606 | 39.5384 | 26.7296 | 111.1766 | 65.471 | 117.7663 | 19.7692
0.085606 | 39.5384 | 26.6078 | 111.2984 | 65.471 | 117.8881 | 19.7692
0.085606 | 39.6652 | 26.9122 | 111.0362 | 65.6193 | 117.6471 | 19.8326
0.085606 | 39.6652 | 26.6078 | 111.3406 | 65.6193 | 117.9515 | 19.8326
0.085606 | 39.7668 | 26.6687 | 111.3136 | 65.7378 | 117.9414 | 19.8834
0.085606 | 39.7668 | 26.7296 | 111.2527 | 65.7378 | 117.8805 | 19.8834
0.085606 | 39.7668 | 26.7905 | 111.1918 | 65.7378 | 117.8196 | 19.8834
0.082375 | 39.8958 | 26.9122 | 111.1131 | 68.4736 | 117.7624 | 19.9479
0.085606 | 39.8936 | 26.7905 | 111.2341 | 65.8861 | 117.883 | 19.9468
0.085606 | 39.8936 | 26.9122 | 111.1124 | 65.8861 | 117.7613 | 19.9468
0.085606 | 39.9951 | 26.9122 | 111.1462 | 66.0046 | 117.8121 | 19.9976
0.085606 | 39.9951 | 26.9122 | 111.1462 | 66.0046 | 117.8121 | 19.9976
0.085606 | 39.9951 | 26.9732 | 111.0852 | 66.0046 | 117.7511 | 19.9976
0.085606 | 40.325 | 26.9732 | 111.1952 | 66.39 | 117.916 | 20.1625
0.085606 | 40.2235 | 26.9122 | 111.2223 | 66.2714 | 117.9263 | 20.1118
0.085606 | 40.325 | 27.034 | 111.1344 | 66.39 | 117.8552 | 20.1625
0.085606 | 40.325 | 26.8514 | 111.317 | 66.39 | 118.0378 | 20.1625
0.085606 | 40.4519 | 26.9732 | 111.2375 | 66.5382 | 117.9795 | 20.226
0.085606 | 40.4519 | 26.9122 | 111.2985 | 66.5382 | 118.0405 | 20.226
0.085606 | 40.4519 | 27.034 | 111.1767 | 66.5382 | 117.9187 | 20.226
0.088766 | 40.5513 | 27.2168 | 111.027 | 64.2814 | 117.7855 | 20.2756
0.085606 | 40.5534 | 27.1558 | 111.0887 | 66.6568 | 117.8476 | 20.2767
0.085606 | 40.6803 | 27.1558 | 111.131 | 66.805 | 117.9111 | 20.3402
0.088766 | 40.6781 | 27.0949 | 111.1912 | 64.4244 | 117.9709 | 20.3391
0.088766 | 40.6781 | 27.034 | 111.2521 | 64.4244 | 118.0318 | 20.3391
0.088766 | 40.7796 | 27.3385 | 110.9814 | 64.5387 | 117.778 | 20.3898
0.088766 | 40.7796 | 27.2777 | 111.0422 | 64.5387 | 117.8388 | 20.3898
0.088766 | 40.8812 | 27.3385 | 111.0153 | 64.6531 | 117.8288 | 20.4406
0.088766 | 40.8812 | 27.2168 | 111.137 | 64.6531 | 117.9505 | 20.4406
0.088766 | 41.008 | 27.3385 | 111.0575 | 64.796 | 117.8922 | 20.504
0.088766 | 41.008 | 27.5212 | 110.8748 | 64.796 | 117.7095 | 20.504
0.088766 | 41.1095 | 27.5212 | 110.9087 | 64.9104 | 117.7603 | 20.5548
0.088766 | 41.008 | 27.582 | 110.814 | 64.796 | 117.6487 | 20.504
0.088766 | 41.1095 | 27.2168 | 111.2131 | 64.9104 | 118.0647 | 20.5548
0.088766 | 41.1095 | 27.3994 | 111.0305 | 64.9104 | 117.8821 | 20.5548
0.088766 | 41.2364 | 27.3994 | 111.0728 | 65.0533 | 117.9455 | 20.6182
0.088766 | 41.2364 | 27.582 | 110.8902 | 65.0533 | 117.7629 | 20.6182
0.088766 | 41.2364 | 27.5212 | 110.951 | 65.0533 | 117.8237 | 20.6182
0.088766 | 41.3379 | 27.5212 | 110.9848 | 65.1677 | 117.8745 | 20.669
0.088766 | 41.4648 | 27.7039 | 110.8444 | 65.3106 | 117.7552 | 20.7324
0.088766 | 41.4648 | 27.643 | 110.9053 | 65.3106 | 117.8161 | 20.7324
0.088766 | 41.4648 | 27.7647 | 110.7836 | 65.3106 | 117.6944 | 20.7324
0.091926 | 41.4626 | 28.0692 | 110.4784 | 63.0632 | 117.3888 | 20.7313
0.091926 | 41.5641 | 27.7647 | 110.8167 | 63.1736 | 117.7441 | 20.7821
0.091926 | 41.5641 | 27.7647 | 110.8167 | 63.1736 | 117.7441 | 20.7821
0.091926 | 41.6656 | 27.7039 | 110.9113 | 63.284 | 117.8556 | 20.8328
0.091926 | 41.6656 | 27.8865 | 110.7287 | 63.284 | 117.673 | 20.8328
0.091926 | 41.7925 | 28.0083 | 110.6492 | 63.422 | 117.6146 | 20.8962
0.091926 | 41.7925 | 27.8865 | 110.771 | 63.422 | 117.7364 | 20.8962
0.091926 | 41.7925 | 28.0083 | 110.6492 | 63.422 | 117.6146 | 20.8962
0.091926 | 41.894 | 28.0083 | 110.6831 | 63.5324 | 117.6654 | 20.947
0.091926 | 41.894 | 28.0083 | 110.6831 | 63.5324 | 117.6654 | 20.947
0.091926 | 41.894 | 28.0692 | 110.6222 | 63.5324 | 117.6045 | 20.947
0.091926 | 42.0209 | 28.13 | 110.6037 | 63.6704 | 117.6071 | 21.0104
0.091926 | 42.0209 | 28.1909 | 110.5428 | 63.6704 | 117.5462 | 21.0104
0.091926 | 42.1224 | 28.1909 | 110.5766 | 63.7808 | 117.597 | 21.0612
0.091926 | 42.1224 | 28.13 | 110.6375 | 63.7808 | 117.6579 | 21.0612
0.095086 | 42.247 | 28.1909 | 110.6181 | 61.7923 | 117.6593 | 21.1235
0.095086 | 42.247 | 28.3127 | 110.4963 | 61.7923 | 117.5375 | 21.1235
0.091926 | 42.2492 | 28.3736 | 110.4362 | 63.9189 | 117.4777 | 21.1246
0.095086 | 42.45 | 28.3736 | 110.5031 | 62.0058 | 117.5781 | 21.225
0.091926 | 42.4522 | 28.4345 | 110.4429 | 64.1397 | 117.5183 | 21.2261
0.095086 | 42.5769 | 28.3736 | 110.5454 | 62.1393 | 117.6415 | 21.2884
0.095086 | 42.5769 | 28.4345 | 110.4845 | 62.1393 | 117.5806 | 21.2884
0.095086 | 42.6784 | 28.2518 | 110.701 | 62.246 | 117.8141 | 21.3392
0.095086 | 42.6784 | 28.4954 | 110.4574 | 62.246 | 117.5705 | 21.3392
0.095086 | 42.6784 | 28.4954 | 110.4574 | 62.246 | 117.5705 | 21.3392
0.095086 | 42.8052 | 28.3736 | 110.6215 | 62.3794 | 117.7557 | 21.4026
0.095086 | 42.8052 | 28.4954 | 110.4997 | 62.3794 | 117.6339 | 21.4026
0.095086 | 42.9067 | 28.4954 | 110.5335 | 62.4862 | 117.6847 | 21.4534
0.095086 | 42.9067 | 28.7389 | 110.29 | 62.4862 | 117.4412 | 21.4534
0.095086 | 42.9067 | 28.6171 | 110.4118 | 62.4862 | 117.563 | 21.4534
0.095086 | 42.9067 | 28.8607 | 110.1682 | 62.4862 | 117.3194 | 21.4534
0.095086 | 43.0082 | 28.678 | 110.3848 | 62.5929 | 117.5528 | 21.5041
0.095086 | 43.1351 | 28.678 | 110.4271 | 62.7263 | 117.6163 | 21.5676
0.095086 | 43.1351 | 28.7389 | 110.3662 | 62.7263 | 117.5554 | 21.5676
0.095086 | 43.2366 | 28.7389 | 110.4 | 62.8331 | 117.6061 | 21.6183
0.095086 | 43.2366 | 28.7998 | 110.3391 | 62.8331 | 117.5452 | 21.6183
0.095086 | 43.2366 | 28.9216 | 110.2173 | 62.8331 | 117.4234 | 21.6183
0.095086 | 43.3635 | 28.9824 | 110.1988 | 62.9665 | 117.426 | 21.6817
0.098246 | 43.3612 | 28.9824 | 110.198 | 60.939 | 117.4249 | 21.6806
0.095086 | 43.3635 | 29.0434 | 110.1378 | 62.9665 | 117.365 | 21.6817
0.098246 | 43.4627 | 28.9824 | 110.2319 | 61.0423 | 117.4757 | 21.7314
0.098246 | 43.4627 | 29.0434 | 110.1709 | 61.0423 | 117.4147 | 21.7314
0.098246 | 43.5896 | 29.0434 | 110.2132 | 61.1714 | 117.4781 | 21.7948
0.098246 | 43.5896 | 29.1042 | 110.1524 | 61.1714 | 117.4173 | 21.7948
0.098246 | 43.6911 | 29.1042 | 110.1862 | 61.2747 | 117.468 | 21.8455
0.098246 | 43.6911 | 29.226 | 110.0644 | 61.2747 | 117.3462 | 21.8455
0.098246 | 43.6911 | 28.9824 | 110.308 | 61.2747 | 117.5898 | 21.8455
0.098246 | 43.7926 | 29.2869 | 110.0373 | 61.378 | 117.3361 | 21.8963
0.098246 | 43.7926 | 29.1651 | 110.1591 | 61.378 | 117.4579 | 21.8963
0.098246 | 43.9194 | 29.226 | 110.1405 | 61.5072 | 117.4604 | 21.9597
0.098246 | 43.9194 | 29.226 | 110.1405 | 61.5072 | 117.4604 | 21.9597
0.098246 | 44.0209 | 29.2869 | 110.1134 | 61.6105 | 117.4503 | 22.0105
0.098246 | 44.0209 | 29.0434 | 110.3569 | 61.6105 | 117.6938 | 22.0105
0.098246 | 44.1478 | 29.1042 | 110.3384 | 61.7396 | 117.6964 | 22.0739
0.098246 | 44.1478 | 29.2869 | 110.1557 | 61.7396 | 117.5137 | 22.0739
0.098246 | 44.1478 | 29.4696 | 109.973 | 61.7396 | 117.331 | 22.0739
0.10141 | 44.1455 | 29.3477 | 110.0942 | 59.8134 | 117.4518 | 22.0728
0.10141 | 44.247 | 29.226 | 110.2497 | 59.9135 | 117.6242 | 22.1235
0.10141 | 44.247 | 29.4696 | 110.0061 | 59.9135 | 117.3806 | 22.1235
0.10141 | 44.247 | 29.3477 | 110.128 | 59.9135 | 117.5025 | 22.1235
0.10141 | 44.3485 | 29.4696 | 110.0399 | 60.0136 | 117.4314 | 22.1743
0.10141 | 44.3485 | 29.7132 | 109.7963 | 60.0136 | 117.1878 | 22.1743
0.10141 | 44.3485 | 29.5304 | 109.9791 | 60.0136 | 117.3706 | 22.1743
0.10141 | 44.4754 | 29.4696 | 110.0822 | 60.1387 | 117.4948 | 22.2377
0.10141 | 44.4754 | 29.5304 | 110.0214 | 60.1387 | 117.434 | 22.2377
0.10141 | 44.7037 | 29.4696 | 110.1583 | 60.3639 | 117.609 | 22.3519
0.10141 | 44.7037 | 29.7741 | 109.8538 | 60.3639 | 117.3045 | 22.3519
0.10141 | 44.7037 | 29.7132 | 109.9147 | 60.3639 | 117.3654 | 22.3519
0.10141 | 44.8052 | 29.8958 | 109.766 | 60.464 | 117.2335 | 22.4026
0.10141 | 44.8052 | 29.7741 | 109.8877 | 60.464 | 117.3552 | 22.4026
0.10141 | 44.8052 | 29.8349 | 109.8269 | 60.464 | 117.2944 | 22.4026
0.10141 | 44.9321 | 30.1394 | 109.5647 | 60.5891 | 117.0533 | 22.466
0.10141 | 44.9321 | 29.8958 | 109.8083 | 60.5891 | 117.2969 | 22.466
0.10141 | 44.9321 | 29.8958 | 109.8083 | 60.5891 | 117.2969 | 22.466
0.10141 | 45.0336 | 30.0784 | 109.6595 | 60.6892 | 117.1651 | 22.5168
0.10141 | 45.0336 | 30.1394 | 109.5985 | 60.6892 | 117.1041 | 22.5168
0.10141 | 45.1351 | 30.0176 | 109.7541 | 60.7893 | 117.2766 | 22.5675
0.10457 | 45.1327 | 30.322 | 109.4489 | 58.95 | 116.9711 | 22.5664
0.10457 | 45.1327 | 30.322 | 109.4489 | 58.95 | 116.9711 | 22.5664
0.10457 | 45.1327 | 30.2611 | 109.5098 | 58.95 | 117.032 | 22.5664
0.10457 | 45.1327 | 30.2002 | 109.5707 | 58.95 | 117.0929 | 22.5664
0.10457 | 45.2596 | 30.322 | 109.4912 | 59.0713 | 117.0345 | 22.6298
0.10457 | 45.2596 | 30.2002 | 109.613 | 59.0713 | 117.1563 | 22.6298
0.10457 | 45.3611 | 30.2611 | 109.586 | 59.1684 | 117.1461 | 22.6805
0.10457 | 45.3611 | 30.0176 | 109.8295 | 59.1684 | 117.3896 | 22.6805
0.10457 | 45.4879 | 30.2002 | 109.6891 | 59.2897 | 117.2705 | 22.744
0.10457 | 45.4879 | 30.2611 | 109.6282 | 59.2897 | 117.2096 | 22.744
0.10457 | 45.4879 | 30.2611 | 109.6282 | 59.2897 | 117.2096 | 22.744
0.10457 | 45.4879 | 30.2611 | 109.6282 | 59.2897 | 117.2096 | 22.744
0.10457 | 45.5894 | 30.4438 | 109.4794 | 59.3868 | 117.0776 | 22.7947
0.10457 | 45.5894 | 30.5656 | 109.3576 | 59.3868 | 116.9558 | 22.7947
0.10457 | 45.6909 | 30.5656 | 109.3914 | 59.4838 | 117.0066 | 22.8455
0.10457 | 45.6909 | 30.5656 | 109.3914 | 59.4838 | 117.0066 | 22.8455
0.10457 | 45.6909 | 30.6264 | 109.3306 | 59.4838 | 116.9458 | 22.8455
0.10457 | 45.6909 | 30.8091 | 109.1479 | 59.4838 | 116.7631 | 22.8455
0.1078 | 45.8154 | 30.8091 | 109.1894 | 57.816 | 116.8253 | 22.9077
0.1078 | 45.9169 | 30.6873 | 109.345 | 57.9101 | 116.9978 | 22.9584
0.1078 | 45.9169 | 30.5656 | 109.4667 | 57.9101 | 117.1195 | 22.9584
0.1078 | 45.9169 | 30.6873 | 109.345 | 57.9101 | 116.9978 | 22.9584
0.1078 | 45.9169 | 30.5047 | 109.5276 | 57.9101 | 117.1804 | 22.9584
0.1078 | 46.0437 | 30.6264 | 109.4482 | 58.0278 | 117.1222 | 23.0219
0.1078 | 46.0437 | 30.7482 | 109.3264 | 58.0278 | 117.0004 | 23.0219
0.1078 | 46.0437 | 30.6873 | 109.3873 | 58.0278 | 117.0613 | 23.0219
0.1078 | 46.1452 | 30.7482 | 109.3602 | 58.1219 | 117.0511 | 23.0726
0.1078 | 46.1452 | 30.8091 | 109.2993 | 58.1219 | 116.9902 | 23.0726
0.1078 | 46.2721 | 30.5656 | 109.5851 | 58.2396 | 117.2971 | 23.136
0.1078 | 46.2721 | 30.8091 | 109.3416 | 58.2396 | 117.0536 | 23.136
0.1078 | 46.2721 | 30.87 | 109.2807 | 58.2396 | 116.9927 | 23.136
0.1078 | 46.3736 | 30.8091 | 109.3755 | 58.3337 | 117.1044 | 23.1868
0.1078 | 46.3736 | 30.9309 | 109.2537 | 58.3337 | 116.9826 | 23.1868
0.1078 | 46.3736 | 30.8091 | 109.3755 | 58.3337 | 117.1044 | 23.1868
0.1078 | 46.475 | 30.9918 | 109.2266 | 58.4279 | 116.9724 | 23.2375
0.1078 | 46.6019 | 30.87 | 109.3907 | 58.5456 | 117.1576 | 23.3009
0.11096 | 46.5995 | 30.9309 | 109.329 | 56.8761 | 117.0956 | 23.2998
0.1078 | 46.6019 | 31.0526 | 109.2081 | 58.5456 | 116.975 | 23.3009
0.11096 | 46.5995 | 31.1744 | 109.0855 | 56.8761 | 116.8521 | 23.2998
0.11096 | 46.5995 | 31.1135 | 109.1464 | 56.8761 | 116.913 | 23.2998
0.11096 | 46.701 | 31.0526 | 109.2411 | 56.9676 | 117.0246 | 23.3505
0.11096 | 46.701 | 30.9309 | 109.3628 | 56.9676 | 117.1463 | 23.3505
0.11096 | 46.9294 | 30.9918 | 109.378 | 57.1734 | 117.1996 | 23.4647
0.11096 | 46.9294 | 31.1744 | 109.1954 | 57.1734 | 117.017 | 23.4647
0.11096 | 46.9294 | 31.0526 | 109.3172 | 57.1734 | 117.1388 | 23.4647
0.11096 | 47.0562 | 31.1135 | 109.2986 | 57.2877 | 117.1413 | 23.5281
0.11096 | 47.0562 | 31.2353 | 109.1768 | 57.2877 | 117.0195 | 23.5281
0.11096 | 47.1577 | 31.2962 | 109.1497 | 57.3791 | 117.0093 | 23.5788
0.11096 | 47.2592 | 31.2962 | 109.1836 | 57.4706 | 117.0601 | 23.6296
0.11096 | 47.2592 | 31.3571 | 109.1227 | 57.4706 | 116.9992 | 23.6296
0.11096 | 47.2592 | 31.4179 | 109.0619 | 57.4706 | 116.9384 | 23.6296
0.11096 | 47.2592 | 31.2962 | 109.1836 | 57.4706 | 117.0601 | 23.6296
0.11096 | 47.386 | 31.2962 | 109.2258 | 57.5849 | 117.1235 | 23.693
0.11412 | 47.3836 | 31.2962 | 109.225 | 55.9883 | 117.1223 | 23.6918
0.11412 | 47.3836 | 31.4179 | 109.1033 | 55.9883 | 117.0006 | 23.6918
0.11096 | 47.386 | 31.3571 | 109.1649 | 57.5849 | 117.0626 | 23.693
0.11412 | 47.4851 | 31.6006 | 108.9545 | 56.0772 | 116.8687 | 23.7426
0.11412 | 47.4851 | 31.5397 | 109.0154 | 56.0772 | 116.9296 | 23.7426
0.11412 | 47.4851 | 31.5397 | 109.0154 | 56.0772 | 116.9296 | 23.7426
0.11412 | 47.612 | 31.6006 | 108.9968 | 56.1884 | 116.9321 | 23.806
0.11412 | 47.612 | 31.5397 | 109.0577 | 56.1884 | 116.993 | 23.806
0.11412 | 47.612 | 31.6006 | 108.9968 | 56.1884 | 116.9321 | 23.806
0.11412 | 47.7134 | 31.4788 | 109.1524 | 56.2773 | 117.1046 | 23.8567
0.11412 | 47.7134 | 31.8441 | 108.7871 | 56.2773 | 116.7393 | 23.8567
0.11412 | 47.8149 | 31.7224 | 108.9426 | 56.3662 | 116.9118 | 23.9075
0.11412 | 47.8149 | 31.8441 | 108.8209 | 56.3662 | 116.7901 | 23.9075
0.11412 | 47.8149 | 31.8441 | 108.8209 | 56.3662 | 116.7901 | 23.9075
0.11412 | 47.9418 | 31.7833 | 108.924 | 56.4774 | 116.9143 | 23.9709
0.11412 | 47.9418 | 31.905 | 108.8023 | 56.4774 | 116.7926 | 23.9709
0.11412 | 48.0432 | 31.8441 | 108.897 | 56.5663 | 116.9042 | 24.0216
0.11412 | 47.9418 | 32.0268 | 108.6805 | 56.4774 | 116.6708 | 23.9709
0.11412 | 48.0432 | 32.1486 | 108.5925 | 56.5663 | 116.5997 | 24.0216
0.11412 | 48.0432 | 32.0268 | 108.7143 | 56.5663 | 116.7215 | 24.0216
0.11728 | 48.0408 | 32.0268 | 108.7135 | 55.0401 | 116.7203 | 24.0204
0.11412 | 48.1701 | 31.905 | 108.8784 | 56.6775 | 116.9067 | 24.085
0.11728 | 48.1677 | 32.1486 | 108.634 | 55.1483 | 116.6619 | 24.0838
0.11728 | 48.1677 | 32.0877 | 108.6949 | 55.1483 | 116.7228 | 24.0838
0.11728 | 48.1677 | 32.2704 | 108.5122 | 55.1483 | 116.5401 | 24.0838
0.11728 | 48.2692 | 32.1486 | 108.6678 | 55.2348 | 116.7127 | 24.1346
0.11728 | 48.396 | 32.2095 | 108.6492 | 55.3429 | 116.7152 | 24.198
0.11728 | 48.396 | 32.1486 | 108.7101 | 55.3429 | 116.7761 | 24.198
0.11728 | 48.396 | 32.2095 | 108.6492 | 55.3429 | 116.7152 | 24.198
0.11728 | 48.396 | 32.1486 | 108.7101 | 55.3429 | 116.7761 | 24.198
0.11728 | 48.4975 | 32.2095 | 108.683 | 55.4295 | 116.7659 | 24.2487
0.11728 | 48.4975 | 32.3922 | 108.5003 | 55.4295 | 116.5832 | 24.2487
0.11728 | 48.4975 | 32.3922 | 108.5003 | 55.4295 | 116.5832 | 24.2487
0.11728 | 48.4975 | 32.2095 | 108.683 | 55.4295 | 116.7659 | 24.2487
0.11728 | 48.4975 | 32.3313 | 108.5612 | 55.4295 | 116.6441 | 24.2487
0.11728 | 48.5989 | 32.514 | 108.4123 | 55.516 | 116.5122 | 24.2995
0.11728 | 48.5989 | 32.4531 | 108.4732 | 55.516 | 116.5731 | 24.2995
0.11728 | 48.7258 | 32.6358 | 108.3328 | 55.6242 | 116.4538 | 24.3629
0.11728 | 48.7258 | 32.4531 | 108.5155 | 55.6242 | 116.6365 | 24.3629
0.11728 | 48.7258 | 32.3922 | 108.5764 | 55.6242 | 116.6974 | 24.3629
0.11728 | 48.8273 | 32.5748 | 108.4277 | 55.7107 | 116.5655 | 24.4136
0.11728 | 48.8273 | 32.5748 | 108.4277 | 55.7107 | 116.5655 | 24.4136
0.11728 | 48.8273 | 32.6358 | 108.3667 | 55.7107 | 116.5045 | 24.4136
0.11728 | 48.9541 | 32.5748 | 108.4699 | 55.8188 | 116.629 | 24.4771
0.12044 | 48.9517 | 32.514 | 108.5299 | 54.3523 | 116.6885 | 24.4758
0.12044 | 48.9517 | 32.514 | 108.5299 | 54.3523 | 116.6885 | 24.4758
0.12044 | 48.9517 | 32.5748 | 108.4691 | 54.3523 | 116.6277 | 24.4758
0.12044 | 49.1546 | 32.6358 | 108.4758 | 54.5208 | 116.6682 | 24.5773
0.12044 | 49.1546 | 32.8184 | 108.2932 | 54.5208 | 116.4856 | 24.5773
0.12044 | 49.1546 | 32.7575 | 108.3541 | 54.5208 | 116.5465 | 24.5773
0.12044 | 49.2815 | 32.7575 | 108.3964 | 54.6261 | 116.6099 | 24.6407
0.12044 | 49.2815 | 32.6966 | 108.4573 | 54.6261 | 116.6708 | 24.6407
0.12044 | 49.3829 | 32.7575 | 108.4302 | 54.7103 | 116.6607 | 24.6915
0.12044 | 49.3829 | 32.8793 | 108.3084 | 54.7103 | 116.5389 | 24.6915
0.12044 | 49.3829 | 32.8184 | 108.3693 | 54.7103 | 116.5998 | 24.6915
0.12044 | 49.5098 | 32.8793 | 108.3507 | 54.8157 | 116.6023 | 24.7549
0.12044 | 49.5098 | 32.8184 | 108.4116 | 54.8157 | 116.6632 | 24.7549
0.12044 | 49.5098 | 32.8184 | 108.4116 | 54.8157 | 116.6632 | 24.7549
0.12044 | 49.6112 | 32.9402 | 108.3236 | 54.8999 | 116.5921 | 24.8056
0.12044 | 49.6112 | 32.9402 | 108.3236 | 54.8999 | 116.5921 | 24.8056
0.12044 | 49.6112 | 32.8184 | 108.4454 | 54.8999 | 116.7139 | 24.8056
0.12044 | 49.6112 | 32.9402 | 108.3236 | 54.8999 | 116.5921 | 24.8056
0.12044 | 49.7381 | 33.0011 | 108.305 | 55.0052 | 116.5946 | 24.869
0.12044 | 49.7381 | 33.3055 | 108.0006 | 55.0052 | 116.2902 | 24.869
0.12044 | 49.8395 | 33.062 | 108.2779 | 55.0895 | 116.5845 | 24.9198
0.1236 | 49.8371 | 32.9402 | 108.3989 | 53.679 | 116.705 | 24.9185
0.1236 | 49.8371 | 32.9402 | 108.3989 | 53.679 | 116.705 | 24.9185
0.1236 | 49.9386 | 32.8793 | 108.4936 | 53.7611 | 116.8167 | 24.9693
0.1236 | 49.9386 | 32.9402 | 108.4327 | 53.7611 | 116.7558 | 24.9693
0.1236 | 49.9386 | 33.2446 | 108.1283 | 53.7611 | 116.4514 | 24.9693
0.1236 | 50.0654 | 33.3055 | 108.1097 | 53.8638 | 116.4539 | 25.0327
0.1236 | 50.0654 | 33.2446 | 108.1706 | 53.8638 | 116.5148 | 25.0327
0.1236 | 50.0654 | 33.2446 | 108.1706 | 53.8638 | 116.5148 | 25.0327
0.1236 | 50.0654 | 33.2446 | 108.1706 | 53.8638 | 116.5148 | 25.0327
0.1236 | 50.1669 | 33.3055 | 108.1435 | 53.9459 | 116.5046 | 25.0834
0.1236 | 50.1669 | 33.1837 | 108.2653 | 53.9459 | 116.6264 | 25.0834
0.1236 | 50.1669 | 33.3055 | 108.1435 | 53.9459 | 116.5046 | 25.0834
0.1236 | 50.2937 | 33.3055 | 108.1858 | 54.0485 | 116.568 | 25.1468
0.1236 | 50.2937 | 33.1837 | 108.3076 | 54.0485 | 116.6898 | 25.1468
0.12676 | 50.2912 | 33.3663 | 108.1241 | 52.6991 | 116.506 | 25.1456
0.12676 | 50.3927 | 33.3663 | 108.158 | 52.7792 | 116.5567 | 25.1963
0.1236 | 50.3952 | 33.549 | 107.9761 | 54.1306 | 116.3753 | 25.1976
0.1236 | 50.3952 | 33.4881 | 108.037 | 54.1306 | 116.4362 | 25.1976
0.12676 | 50.4941 | 33.6099 | 107.9482 | 52.8592 | 116.3639 | 25.2471
0.12676 | 50.4941 | 33.6099 | 107.9482 | 52.8592 | 116.3639 | 25.2471
0.1236 | 50.4966 | 33.6099 | 107.949 | 54.2127 | 116.3651 | 25.2483
0.12676 | 50.621 | 33.7926 | 107.8078 | 52.9593 | 116.2446 | 25.3105
0.12676 | 50.621 | 33.7926 | 107.8078 | 52.9593 | 116.2446 | 25.3105
0.12676 | 50.621 | 33.6099 | 107.9905 | 52.9593 | 116.4273 | 25.3105
0.12676 | 50.7224 | 33.7317 | 107.9025 | 53.0393 | 116.3562 | 25.3612
0.12676 | 50.7224 | 33.7317 | 107.9025 | 53.0393 | 116.3562 | 25.3612
0.12676 | 50.7224 | 33.6099 | 108.0243 | 53.0393 | 116.478 | 25.3612
0.12676 | 50.8493 | 33.7926 | 107.8839 | 53.1394 | 116.3587 | 25.4246
0.12676 | 50.8493 | 33.7926 | 107.8839 | 53.1394 | 116.3587 | 25.4246
0.12676 | 50.8493 | 33.8535 | 107.823 | 53.1394 | 116.2978 | 25.4246
0.12676 | 50.9507 | 33.7926 | 107.9177 | 53.2194 | 116.4095 | 25.4754
0.12676 | 50.9507 | 33.6708 | 108.0395 | 53.2194 | 116.5313 | 25.4754
0.12676 | 50.9507 | 33.7926 | 107.9177 | 53.2194 | 116.4095 | 25.4754
0.12676 | 51.0776 | 33.8535 | 107.8991 | 53.3195 | 116.412 | 25.5388
0.12676 | 51.0776 | 33.9752 | 107.7774 | 53.3195 | 116.2903 | 25.5388
0.12676 | 51.0776 | 33.9752 | 107.7774 | 53.3195 | 116.2903 | 25.5388
0.12999 | 51.1765 | 33.9752 | 107.8103 | 52.07 | 116.3397 | 25.5882
0.12676 | 51.179 | 34.097 | 107.6894 | 53.3995 | 116.2192 | 25.5895
0.12999 | 51.1765 | 34.097 | 107.6885 | 52.07 | 116.2179 | 25.5882
0.12676 | 51.179 | 33.8535 | 107.9329 | 53.3995 | 116.4627 | 25.5895
0.12999 | 51.4048 | 34.1579 | 107.7037 | 52.2456 | 116.2712 | 25.7024
0.12999 | 51.4048 | 34.097 | 107.7646 | 52.2456 | 116.3321 | 25.7024
0.12999 | 51.5062 | 34.0361 | 107.8593 | 52.3236 | 116.4437 | 25.7531
0.12999 | 51.5062 | 34.2188 | 107.6766 | 52.3236 | 116.261 | 25.7531
0.12999 | 51.5062 | 34.2188 | 107.6766 | 52.3236 | 116.261 | 25.7531
0.12999 | 51.5062 | 34.2797 | 107.6157 | 52.3236 | 116.2001 | 25.7531
0.12999 | 51.5062 | 34.2797 | 107.6157 | 52.3236 | 116.2001 | 25.7531
0.12999 | 51.6331 | 34.2188 | 107.7189 | 52.4212 | 116.3244 | 25.8165
0.12999 | 51.6331 | 34.097 | 107.8407 | 52.4212 | 116.4462 | 25.8165
0.12999 | 51.6331 | 34.2188 | 107.7189 | 52.4212 | 116.3244 | 25.8165
0.12999 | 51.7345 | 33.9143 | 108.0572 | 52.4993 | 116.6797 | 25.8673
0.12999 | 51.7345 | 34.1579 | 107.8136 | 52.4993 | 116.4361 | 25.8673
0.12999 | 51.8613 | 34.3405 | 107.6733 | 52.5968 | 116.3169 | 25.9307
0.13315 | 51.8588 | 34.0361 | 107.9769 | 51.3467 | 116.62 | 25.9294
0.12999 | 51.8613 | 34.3405 | 107.6733 | 52.5968 | 116.3169 | 25.9307
0.12999 | 51.8613 | 34.3405 | 107.6733 | 52.5968 | 116.3169 | 25.9307
0.13315 | 51.9603 | 34.1579 | 107.8889 | 51.4229 | 116.5489 | 25.9801
0.12999 | 51.9628 | 34.2188 | 107.8288 | 52.6749 | 116.4893 | 25.9814
0.13315 | 51.9603 | 34.2188 | 107.828 | 51.4229 | 116.488 | 25.9801
0.12999 | 52.0643 | 34.2188 | 107.8627 | 52.7529 | 116.54 | 26.0321
0.13315 | 52.0617 | 34.2188 | 107.8618 | 51.4991 | 116.5388 | 26.0309
0.13315 | 52.0617 | 34.2188 | 107.8618 | 51.4991 | 116.5388 | 26.0309
0.13315 | 52.0617 | 34.3405 | 107.7401 | 51.4991 | 116.4171 | 26.0309
0.13315 | 52.0617 | 34.4014 | 107.6792 | 51.4991 | 116.3562 | 26.0309
0.13315 | 52.1886 | 34.3405 | 107.7824 | 51.5943 | 116.4805 | 26.0943
0.13315 | 52.1886 | 34.4014 | 107.7215 | 51.5943 | 116.4196 | 26.0943
0.13315 | 52.29 | 34.4623 | 107.6944 | 51.6705 | 116.4094 | 26.145
0.13315 | 52.29 | 34.5232 | 107.6335 | 51.6705 | 116.3485 | 26.145
0.13315 | 52.29 | 34.5232 | 107.6335 | 51.6705 | 116.3485 | 26.145
0.13315 | 52.4168 | 34.5232 | 107.6758 | 51.7658 | 116.4119 | 26.2084
0.13315 | 52.4168 | 34.4014 | 107.7976 | 51.7658 | 116.5337 | 26.2084
0.13631 | 52.4143 | 34.4623 | 107.7358 | 50.5639 | 116.4715 | 26.2071
0.13315 | 52.4168 | 34.5841 | 107.6149 | 51.7658 | 116.351 | 26.2084
0.13631 | 52.5157 | 34.2797 | 107.9522 | 50.6383 | 116.7049 | 26.2579
0.13631 | 52.5157 | 34.5232 | 107.7087 | 50.6383 | 116.4614 | 26.2579
0.13631 | 52.6172 | 34.645 | 107.6208 | 50.7127 | 116.3903 | 26.3086
0.13631 | 52.6172 | 34.5841 | 107.6817 | 50.7127 | 116.4512 | 26.3086
0.13631 | 52.6172 | 34.5841 | 107.6817 | 50.7127 | 116.4512 | 26.3086
0.13631 | 52.6172 | 34.645 | 107.6208 | 50.7127 | 116.3903 | 26.3086
0.13631 | 52.6172 | 34.645 | 107.6208 | 50.7127 | 116.3903 | 26.3086
0.13631 | 52.744 | 34.7668 | 107.5412 | 50.8057 | 116.3319 | 26.372
0.13631 | 52.744 | 34.7668 | 107.5412 | 50.8057 | 116.3319 | 26.372
0.13631 | 52.744 | 34.645 | 107.663 | 50.8057 | 116.4537 | 26.372
0.13631 | 52.8455 | 34.7059 | 107.636 | 50.8802 | 116.4435 | 26.4227
0.13631 | 52.8455 | 34.7668 | 107.5751 | 50.8802 | 116.3826 | 26.4227
0.13631 | 52.8455 | 34.7668 | 107.5751 | 50.8802 | 116.3826 | 26.4227
0.13631 | 52.8455 | 34.8277 | 107.5142 | 50.8802 | 116.3217 | 26.4227
0.13631 | 52.9723 | 34.8277 | 107.5564 | 50.9732 | 116.3851 | 26.4861
0.13631 | 52.9723 | 34.8886 | 107.4955 | 50.9732 | 116.3242 | 26.4861
0.13631 | 53.0738 | 34.8886 | 107.5294 | 51.0476 | 116.375 | 26.5369
0.13631 | 53.0738 | 34.8277 | 107.5903 | 51.0476 | 116.4359 | 26.5369
0.13631 | 53.0738 | 34.8886 | 107.5294 | 51.0476 | 116.375 | 26.5369
0.13947 | 53.0712 | 34.9495 | 107.4676 | 49.8892 | 116.3128 | 26.5356
0.13947 | 53.198 | 34.8886 | 107.5708 | 49.9801 | 116.4371 | 26.599
0.13947 | 53.198 | 35.1322 | 107.3272 | 49.9801 | 116.1935 | 26.599
0.13947 | 53.198 | 35.1322 | 107.3272 | 49.9801 | 116.1935 | 26.599
0.13947 | 53.198 | 35.2539 | 107.2055 | 49.9801 | 116.0718 | 26.599
0.13947 | 53.2995 | 35.193 | 107.3002 | 50.0529 | 116.1834 | 26.6497
0.13947 | 53.2995 | 35.1322 | 107.361 | 50.0529 | 116.2442 | 26.6497
0.13631 | 53.4035 | 35.0712 | 107.4567 | 51.2895 | 116.3572 | 26.7017
0.13947 | 53.2995 | 35.3757 | 107.1175 | 50.0529 | 116.0007 | 26.6497
0.13947 | 53.4009 | 35.1322 | 107.3948 | 50.1256 | 116.295 | 26.7005
0.13947 | 53.4009 | 35.193 | 107.334 | 50.1256 | 116.2342 | 26.7005
0.13947 | 53.6292 | 35.3757 | 107.2274 | 50.2893 | 116.1656 | 26.8146
0.13947 | 53.6292 | 35.2539 | 107.3492 | 50.2893 | 116.2874 | 26.8146
0.13947 | 53.6292 | 35.4365 | 107.1666 | 50.2893 | 116.1048 | 26.8146
0.13947 | 53.756 | 35.3757 | 107.2697 | 50.3802 | 116.229 | 26.878
0.13947 | 53.756 | 35.2539 | 107.3915 | 50.3802 | 116.3508 | 26.878
0.13947 | 53.756 | 35.4975 | 107.1479 | 50.3802 | 116.1072 | 26.878
0.13947 | 53.756 | 35.4365 | 107.2089 | 50.3802 | 116.1682 | 26.878
0.13947 | 53.8574 | 35.4365 | 107.2427 | 50.453 | 116.2189 | 26.9287
0.13947 | 53.8574 | 35.4365 | 107.2427 | 50.453 | 116.2189 | 26.9287
0.13947 | 53.8574 | 35.4365 | 107.2427 | 50.453 | 116.2189 | 26.9287
0.14263 | 53.9563 | 35.3757 | 107.3364 | 49.4045 | 116.3292 | 26.9782
0.13947 | 53.8574 | 35.6192 | 107.06 | 50.453 | 116.0362 | 26.9287
0.13947 | 53.9589 | 35.5583 | 107.1547 | 50.5257 | 116.1478 | 26.9794
0.14263 | 54.0831 | 35.4975 | 107.2569 | 49.4934 | 116.2708 | 27.0416
0.13947 | 54.0857 | 35.5583 | 107.197 | 50.6166 | 116.2113 | 27.0429
0.13947 | 54.0857 | 35.6801 | 107.0752 | 50.6166 | 116.0895 | 27.0429
0.14263 | 54.0831 | 35.6192 | 107.1352 | 49.4934 | 116.1491 | 27.0416
0.14263 | 54.0831 | 35.8019 | 106.9525 | 49.4934 | 115.9664 | 27.0416
0.14263 | 54.1846 | 35.8019 | 106.9863 | 49.5645 | 116.0171 | 27.0923
0.14263 | 54.1846 | 35.9237 | 106.8645 | 49.5645 | 115.8953 | 27.0923
0.14579 | 54.182 | 35.8627 | 106.9247 | 48.4884 | 115.955 | 27.091
0.14263 | 54.1846 | 36.0454 | 106.7428 | 49.5645 | 115.7736 | 27.0923
0.14263 | 54.3114 | 36.0454 | 106.7851 | 49.6534 | 115.837 | 27.1557
0.14263 | 54.4128 | 35.8627 | 107.0016 | 49.7246 | 116.0704 | 27.2064
0.14263 | 54.3114 | 36.1063 | 106.7242 | 49.6534 | 115.7761 | 27.1557
0.14263 | 54.3114 | 35.8019 | 107.0286 | 49.6534 | 116.0805 | 27.1557
0.14263 | 54.4128 | 35.8019 | 107.0624 | 49.7246 | 116.1312 | 27.2064
0.14263 | 54.4128 | 35.6801 | 107.1842 | 49.7246 | 116.253 | 27.2064
0.14263 | 54.4128 | 35.9845 | 106.8798 | 49.7246 | 115.9486 | 27.2064
0.14263 | 54.5396 | 36.1063 | 106.8003 | 49.8135 | 115.8902 | 27.2698
0.14579 | 54.537 | 35.9237 | 106.982 | 48.732 | 116.0715 | 27.2685
0.14263 | 54.5396 | 35.8627 | 107.0439 | 49.8135 | 116.1338 | 27.2698
0.14579 | 54.6385 | 35.9845 | 106.955 | 48.8016 | 116.0614 | 27.3192
0.14263 | 54.6411 | 36.1063 | 106.8341 | 49.8846 | 115.9409 | 27.3205
0.14579 | 54.6385 | 35.9845 | 106.955 | 48.8016 | 116.0614 | 27.3192
0.14579 | 54.6385 | 35.9237 | 107.0158 | 48.8016 | 116.1222 | 27.3192
0.14579 | 54.7399 | 36.1672 | 106.8061 | 48.8711 | 115.9295 | 27.37
0.14579 | 54.7399 | 36.2281 | 106.7452 | 48.8711 | 115.8686 | 27.37
0.14263 | 54.7425 | 36.0454 | 106.9288 | 49.9557 | 116.0526 | 27.3713
0.14263 | 54.7425 | 36.1063 | 106.8679 | 49.9557 | 115.9917 | 27.3713
0.14579 | 54.7399 | 36.2281 | 106.7452 | 48.8711 | 115.8686 | 27.37
0.14263 | 54.8693 | 36.1672 | 106.8493 | 50.0446 | 115.9942 | 27.4347
0.14579 | 54.8667 | 36.2281 | 106.7875 | 48.9581 | 115.932 | 27.4334
0.14895 | 54.8641 | 36.289 | 106.7257 | 47.9177 | 115.8697 | 27.432
0.14579 | 54.9682 | 36.1672 | 106.8822 | 49.0277 | 116.0436 | 27.4841
0.14895 | 54.8641 | 36.1672 | 106.8475 | 47.9177 | 115.9915 | 27.432
0.14579 | 54.9682 | 36.2281 | 106.8213 | 49.0277 | 115.9827 | 27.4841
0.14579 | 55.095 | 36.2281 | 106.8636 | 49.1147 | 116.0461 | 27.5475
0.14579 | 54.9682 | 36.4107 | 106.6387 | 49.0277 | 115.8001 | 27.4841
0.14579 | 55.095 | 36.3499 | 106.7418 | 49.1147 | 115.9243 | 27.5475
0.14579 | 55.095 | 36.3499 | 106.7418 | 49.1147 | 115.9243 | 27.5475
0.14579 | 55.095 | 36.289 | 106.8027 | 49.1147 | 115.9852 | 27.5475
0.14895 | 55.0923 | 36.4107 | 106.6801 | 48.071 | 115.8622 | 27.5462
0.14895 | 55.1938 | 36.4107 | 106.7139 | 48.1391 | 115.9129 | 27.5969
0.14895 | 55.2952 | 36.3499 | 106.8085 | 48.2072 | 116.0244 | 27.6476
0.14895 | 55.1938 | 36.4716 | 106.653 | 48.1391 | 115.852 | 27.5969
0.14895 | 55.2952 | 36.4107 | 106.7477 | 48.2072 | 115.9636 | 27.6476
0.14895 | 55.2952 | 36.5325 | 106.6259 | 48.2072 | 115.8418 | 27.6476
0.14579 | 55.2979 | 36.5934 | 106.5659 | 49.2539 | 115.7822 | 27.6489
0.14895 | 55.2952 | 36.3499 | 106.8085 | 48.2072 | 116.0244 | 27.6476
0.14895 | 55.422 | 36.5934 | 106.6073 | 48.2923 | 115.8443 | 27.711
0.14895 | 55.422 | 36.5934 | 106.6073 | 48.2923 | 115.8443 | 27.711
0.15218 | 55.5208 | 36.6543 | 106.5793 | 47.3316 | 115.8328 | 27.7604
0.14895 | 55.5235 | 36.8369 | 106.3976 | 48.3604 | 115.6515 | 27.7617
0.15218 | 55.5208 | 36.5934 | 106.6402 | 47.3316 | 115.8937 | 27.7604
0.14895 | 55.5235 | 36.7761 | 106.4584 | 48.3604 | 115.7123 | 27.7617
0.14895 | 55.5235 | 36.7152 | 106.5193 | 48.3604 | 115.7732 | 27.7617
0.15218 | 55.6476 | 36.5934 | 106.6825 | 47.4149 | 115.9571 | 27.8238
0.14895 | 55.6503 | 36.5934 | 106.6834 | 48.4455 | 115.9584 | 27.8251
0.14895 | 55.6503 | 36.8978 | 106.379 | 48.4455 | 115.654 | 27.8251
0.14895 | 55.8785 | 36.7152 | 106.6377 | 48.5988 | 115.9508 | 27.9393
0.14895 | 55.8785 | 36.5325 | 106.8204 | 48.5988 | 116.1335 | 27.9393
0.14895 | 55.8785 | 36.4716 | 106.8813 | 48.5988 | 116.1944 | 27.9393
0.14895 | 55.8785 | 36.7761 | 106.5768 | 48.5988 | 115.8899 | 27.9393
0.14895 | 55.98 | 36.6543 | 106.7324 | 48.6669 | 116.0624 | 27.99
0.15218 | 55.9772 | 36.9587 | 106.4271 | 47.6316 | 115.7566 | 27.9886
0.15218 | 55.9772 | 36.7761 | 106.6097 | 47.6316 | 115.9392 | 27.9886
0.15218 | 56.0787 | 36.8978 | 106.5218 | 47.6982 | 115.8682 | 28.0393
0.14895 | 56.0814 | 36.7761 | 106.6444 | 48.735 | 115.9913 | 28.0407
0.15218 | 56.2055 | 36.8978 | 106.5641 | 47.7816 | 115.9316 | 28.1027
0.15218 | 56.2055 | 36.8978 | 106.5641 | 47.7816 | 115.9316 | 28.1027
0.15218 | 56.2055 | 36.8978 | 106.5641 | 47.7816 | 115.9316 | 28.1027
0.15218 | 56.2055 | 36.9587 | 106.5032 | 47.7816 | 115.8707 | 28.1027
0.15218 | 56.2055 | 37.0805 | 106.3814 | 47.7816 | 115.7489 | 28.1027
0.15218 | 56.3069 | 37.0805 | 106.4152 | 47.8482 | 115.7997 | 28.1535
0.15218 | 56.3069 | 37.1414 | 106.3543 | 47.8482 | 115.7388 | 28.1535
0.15218 | 56.3069 | 37.0805 | 106.4152 | 47.8482 | 115.7997 | 28.1535
0.15218 | 56.3069 | 37.2632 | 106.2325 | 47.8482 | 115.617 | 28.1535
0.15218 | 56.4337 | 37.0805 | 106.4574 | 47.9315 | 115.8631 | 28.2169
0.15218 | 56.4337 | 37.2632 | 106.2747 | 47.9315 | 115.6804 | 28.2169
0.15218 | 56.4337 | 37.385 | 106.1529 | 47.9315 | 115.5586 | 28.2169
0.15534 | 56.5325 | 37.1414 | 106.4295 | 47.0201 | 115.8515 | 28.2662
0.15218 | 56.5352 | 37.2632 | 106.3086 | 47.9982 | 115.7311 | 28.2676
0.15218 | 56.5352 | 37.2632 | 106.3086 | 47.9982 | 115.7311 | 28.2676
0.15218 | 56.662 | 37.385 | 106.229 | 48.0815 | 115.6727 | 28.331
0.15534 | 56.6593 | 37.385 | 106.2281 | 47.1017 | 115.6713 | 28.3296
0.15534 | 56.6593 | 37.3241 | 106.289 | 47.1017 | 115.7322 | 28.3296
0.15534 | 56.6593 | 37.4459 | 106.1672 | 47.1017 | 115.6104 | 28.3296
0.15534 | 56.7607 | 37.2023 | 106.4446 | 47.167 | 115.9048 | 28.3804
0.15534 | 56.7607 | 37.3241 | 106.3228 | 47.167 | 115.783 | 28.3804
0.15534 | 56.8622 | 37.2632 | 106.4176 | 47.2323 | 115.8946 | 28.4311
0.15534 | 56.7607 | 37.3241 | 106.3228 | 47.167 | 115.783 | 28.3804
0.15534 | 56.8622 | 37.3241 | 106.3567 | 47.2323 | 115.8337 | 28.4311
0.15534 | 56.8622 | 37.3241 | 106.3567 | 47.2323 | 115.8337 | 28.4311
0.15534 | 56.8622 | 37.2632 | 106.4176 | 47.2323 | 115.8946 | 28.4311
0.15534 | 56.989 | 37.4459 | 106.2771 | 47.3139 | 115.7753 | 28.4945
0.15534 | 56.8622 | 37.2632 | 106.4176 | 47.2323 | 115.8946 | 28.4311
0.15534 | 56.989 | 37.4459 | 106.2771 | 47.3139 | 115.7753 | 28.4945
0.15534 | 57.0904 | 37.385 | 106.3718 | 47.3792 | 115.8869 | 28.5452
0.15534 | 57.0904 | 37.385 | 106.3718 | 47.3792 | 115.8869 | 28.5452
0.1585 | 57.0877 | 37.3241 | 106.4318 | 46.433 | 115.9464 | 28.5438
0.1585 | 57.0877 | 37.3241 | 106.4318 | 46.433 | 115.9464 | 28.5438
0.1585 | 57.2145 | 37.4459 | 106.3523 | 46.5129 | 115.888 | 28.6072
0.1585 | 57.2145 | 37.6285 | 106.1697 | 46.5129 | 115.7054 | 28.6072
0.15534 | 57.2172 | 37.6285 | 106.1706 | 47.4609 | 115.7068 | 28.6086
0.1585 | 57.2145 | 37.5067 | 106.2915 | 46.5129 | 115.8272 | 28.6072
0.1585 | 57.2145 | 37.385 | 106.4132 | 46.5129 | 115.9489 | 28.6072
0.1585 | 57.3159 | 37.4459 | 106.3861 | 46.5769 | 115.9388 | 28.658
0.1585 | 57.3159 | 37.6894 | 106.1426 | 46.5769 | 115.6953 | 28.658
0.1585 | 57.3159 | 37.4459 | 106.3861 | 46.5769 | 115.9388 | 28.658
0.1585 | 57.3159 | 37.5676 | 106.2644 | 46.5769 | 115.8171 | 28.658
0.1585 | 57.4174 | 37.6285 | 106.2373 | 46.6409 | 115.8069 | 28.7087
0.1585 | 57.4174 | 37.6894 | 106.1764 | 46.6409 | 115.746 | 28.7087
0.1585 | 57.4174 | 37.7503 | 106.1155 | 46.6409 | 115.6851 | 28.7087
0.1585 | 57.4174 | 37.8112 | 106.0546 | 46.6409 | 115.6242 | 28.7087
0.1585 | 57.5441 | 37.9329 | 105.9752 | 46.7209 | 115.5659 | 28.7721
0.1585 | 57.5441 | 37.9939 | 105.9142 | 46.7209 | 115.5049 | 28.7721
0.16166 | 57.5414 | 37.8721 | 106.0351 | 45.806 | 115.6253 | 28.7707
0.1585 | 57.5441 | 38.2374 | 105.6707 | 46.7209 | 115.2614 | 28.7721
0.16166 | 57.6429 | 37.9939 | 105.9471 | 45.8688 | 115.5542 | 28.8214
0.1585 | 57.6456 | 38.0547 | 105.8872 | 46.7849 | 115.4948 | 28.8228
0.1585 | 57.6456 | 38.1156 | 105.8263 | 46.7849 | 115.4339 | 28.8228
0.1585 | 57.6456 | 38.0547 | 105.8872 | 46.7849 | 115.4948 | 28.8228
0.1585 | 57.7724 | 37.8112 | 106.173 | 46.8649 | 115.8017 | 28.8862
0.16166 | 57.7697 | 37.8721 | 106.1112 | 45.9472 | 115.7394 | 28.8848
0.16166 | 57.7697 | 37.9939 | 105.9894 | 45.9472 | 115.6176 | 28.8848
0.16166 | 57.7697 | 38.0547 | 105.9286 | 45.9472 | 115.5568 | 28.8848
0.16166 | 57.7697 | 37.9939 | 105.9894 | 45.9472 | 115.6176 | 28.8848
0.16166 | 57.8711 | 38.0547 | 105.9624 | 46.0099 | 115.6075 | 28.9355
0.16166 | 57.8711 | 37.9939 | 106.0232 | 46.0099 | 115.6683 | 28.9355
0.16166 | 58.0993 | 37.9939 | 106.0992 | 46.1511 | 115.7824 | 29.0496
0.16166 | 57.8711 | 38.1765 | 105.8406 | 46.0099 | 115.4857 | 28.9355
0.16166 | 58.0993 | 38.1765 | 105.9166 | 46.1511 | 115.5998 | 29.0496
0.16166 | 58.0993 | 38.3591 | 105.734 | 46.1511 | 115.4172 | 29.0496
0.16166 | 58.0993 | 38.1156 | 105.9775 | 46.1511 | 115.6607 | 29.0496
0.16166 | 58.2007 | 38.1765 | 105.9504 | 46.2138 | 115.6506 | 29.1004
0.16166 | 58.2007 | 37.9329 | 106.194 | 46.2138 | 115.8942 | 29.1004
0.16166 | 58.2007 | 38.2374 | 105.8895 | 46.2138 | 115.5897 | 29.1004
0.16482 | 58.198 | 38.1765 | 105.9495 | 45.3262 | 115.6492 | 29.099
0.16166 | 58.2007 | 38.0547 | 106.0722 | 46.2138 | 115.7724 | 29.1004
0.16166 | 58.3275 | 38.2983 | 105.8709 | 46.2923 | 115.5922 | 29.1638
0.16482 | 58.4262 | 38.2983 | 105.9038 | 45.4646 | 115.6415 | 29.2131
0.16482 | 58.3248 | 38.5418 | 105.6265 | 45.4031 | 115.3473 | 29.1624
0.16482 | 58.4262 | 38.4809 | 105.7212 | 45.4646 | 115.4589 | 29.2131
0.16482 | 58.4262 | 38.3591 | 105.843 | 45.4646 | 115.5807 | 29.2131
0.16482 | 58.4262 | 38.4201 | 105.782 | 45.4646 | 115.5197 | 29.2131
0.16482 | 58.4262 | 38.4809 | 105.7212 | 45.4646 | 115.4589 | 29.2131
0.16482 | 58.4262 | 38.4809 | 105.7212 | 45.4646 | 115.4589 | 29.2131
0.16482 | 58.553 | 38.6636 | 105.5808 | 45.5415 | 115.3396 | 29.2765
0.16482 | 58.553 | 38.5418 | 105.7026 | 45.5415 | 115.4614 | 29.2765
0.16482 | 58.6544 | 38.6027 | 105.6755 | 45.6031 | 115.4512 | 29.3272
0.16482 | 58.553 | 38.7244 | 105.52 | 45.5415 | 115.2788 | 29.2765
0.16482 | 58.6544 | 38.8463 | 105.4319 | 45.6031 | 115.2076 | 29.3272
0.16798 | 58.6517 | 38.6027 | 105.6746 | 44.7436 | 115.4498 | 29.3258
0.16482 | 58.6544 | 38.7854 | 105.4928 | 45.6031 | 115.2685 | 29.3272
0.16482 | 58.7558 | 38.6636 | 105.6484 | 45.6646 | 115.441 | 29.3779
0.16482 | 58.6544 | 38.4809 | 105.7973 | 45.6031 | 115.573 | 29.3272
0.16798 | 58.7531 | 38.6027 | 105.7084 | 44.804 | 115.5005 | 29.3765
0.16482 | 58.8826 | 38.6027 | 105.7515 | 45.7415 | 115.5653 | 29.4413
0.16482 | 58.7558 | 38.7244 | 105.5876 | 45.6646 | 115.3802 | 29.3779
0.16482 | 58.8826 | 38.6636 | 105.6906 | 45.7415 | 115.5044 | 29.4413
0.16798 | 58.8799 | 38.6636 | 105.6897 | 44.8794 | 115.503 | 29.4399
0.16798 | 58.9813 | 38.4809 | 105.9062 | 44.9398 | 115.7365 | 29.4907
0.16798 | 58.9813 | 38.6027 | 105.7844 | 44.9398 | 115.6147 | 29.4907
0.16798 | 58.9813 | 38.6636 | 105.7235 | 44.9398 | 115.5538 | 29.4907
0.16798 | 58.9813 | 38.6027 | 105.7844 | 44.9398 | 115.6147 | 29.4907
0.16798 | 58.9813 | 38.7244 | 105.6627 | 44.9398 | 115.493 | 29.4907
0.16798 | 58.9813 | 38.6636 | 105.7235 | 44.9398 | 115.5538 | 29.4907
0.16798 | 59.1081 | 38.7854 | 105.644 | 45.0153 | 115.4953 | 29.554
0.16798 | 59.1081 | 38.9071 | 105.5223 | 45.0153 | 115.3736 | 29.554
0.16798 | 59.1081 | 38.7854 | 105.644 | 45.0153 | 115.4953 | 29.554
0.16798 | 59.1081 | 38.7854 | 105.644 | 45.0153 | 115.4953 | 29.554
0.16798 | 59.2095 | 38.9071 | 105.5561 | 45.0757 | 115.4244 | 29.6048
0.16798 | 59.1081 | 38.7854 | 105.644 | 45.0153 | 115.4953 | 29.554
0.16798 | 59.2095 | 38.8463 | 105.6169 | 45.0757 | 115.4852 | 29.6048
0.16798 | 59.2095 | 38.8463 | 105.6169 | 45.0757 | 115.4852 | 29.6048
0.16798 | 59.2095 | 38.7854 | 105.6778 | 45.0757 | 115.5461 | 29.6048
0.16798 | 59.2095 | 38.8463 | 105.6169 | 45.0757 | 115.4852 | 29.6048
0.16798 | 59.3363 | 38.8463 | 105.6592 | 45.1511 | 115.5485 | 29.6681
0.16798 | 59.3363 | 38.7854 | 105.7201 | 45.1511 | 115.6094 | 29.6681
0.17114 | 59.3335 | 38.968 | 105.5365 | 44.3158 | 115.4255 | 29.6668
0.17114 | 59.4349 | 39.0289 | 105.5094 | 44.3751 | 115.4153 | 29.7175
0.17114 | 59.3335 | 39.0289 | 105.4756 | 44.3158 | 115.3646 | 29.6668
0.17114 | 59.4349 | 39.0898 | 105.4485 | 44.3751 | 115.3544 | 29.7175
0.17114 | 59.4349 | 38.968 | 105.5703 | 44.3751 | 115.4762 | 29.7175
0.17114 | 59.5364 | 38.8463 | 105.7259 | 44.4344 | 115.6486 | 29.7682
0.17114 | 59.5364 | 38.968 | 105.6042 | 44.4344 | 115.5269 | 29.7682
0.17114 | 59.5364 | 39.2116 | 105.3606 | 44.4344 | 115.2833 | 29.7682
0.17114 | 59.5364 | 39.0898 | 105.4824 | 44.4344 | 115.4051 | 29.7682
0.17114 | 59.6631 | 39.0898 | 105.5246 | 44.5084 | 115.4685 | 29.8316
0.17114 | 59.6631 | 39.1507 | 105.4637 | 44.5084 | 115.4076 | 29.8316
0.17114 | 59.6631 | 39.2116 | 105.4028 | 44.5084 | 115.3467 | 29.8316
0.17114 | 59.6631 | 39.0898 | 105.5246 | 44.5084 | 115.4685 | 29.8316
0.17437 | 59.6603 | 39.3333 | 105.2802 | 43.6819 | 115.2235 | 29.8301
0.17114 | 59.7646 | 39.2724 | 105.3758 | 44.5677 | 115.3366 | 29.8823
0.17114 | 59.7646 | 39.3942 | 105.254 | 44.5677 | 115.2148 | 29.8823
0.17114 | 59.7646 | 39.3333 | 105.3149 | 44.5677 | 115.2757 | 29.8823
0.17437 | 59.7617 | 39.2116 | 105.4357 | 43.7401 | 115.396 | 29.8809
0.17437 | 59.8885 | 39.3942 | 105.2953 | 43.8128 | 115.2767 | 29.9442
0.17437 | 59.8885 | 39.2724 | 105.4171 | 43.8128 | 115.3985 | 29.9442
0.17114 | 59.8913 | 39.3942 | 105.2963 | 44.6418 | 115.2782 | 29.9457
0.17437 | 59.9899 | 39.4551 | 105.2682 | 43.8709 | 115.2666 | 29.995
0.17437 | 59.9899 | 39.3942 | 105.3291 | 43.8709 | 115.3275 | 29.995
0.17437 | 59.9899 | 39.516 | 105.2073 | 43.8709 | 115.2057 | 29.995
0.17114 | 59.9927 | 39.6378 | 105.0865 | 44.701 | 115.0853 | 29.9964
0.17437 | 60.0913 | 39.5769 | 105.1802 | 43.9291 | 115.1955 | 30.0457
0.17437 | 60.0913 | 39.7596 | 104.9975 | 43.9291 | 115.0128 | 30.0457
0.17437 | 60.0913 | 39.5769 | 105.1802 | 43.9291 | 115.1955 | 30.0457
0.17437 | 60.0913 | 39.6378 | 105.1193 | 43.9291 | 115.1346 | 30.0457
0.17437 | 60.3195 | 39.7596 | 105.0736 | 44.06 | 115.1269 | 30.1598
0.17437 | 60.3195 | 39.6987 | 105.1345 | 44.06 | 115.1878 | 30.1598
0.17437 | 60.3195 | 39.6987 | 105.1345 | 44.06 | 115.1878 | 30.1598
0.17437 | 60.3195 | 39.6378 | 105.1954 | 44.06 | 115.2487 | 30.1598
0.17753 | 60.4435 | 39.7596 | 105.1149 | 43.3455 | 115.1888 | 30.2217
0.17437 | 60.4463 | 39.7596 | 105.1159 | 44.1327 | 115.1902 | 30.2231
0.17437 | 60.4463 | 39.6378 | 105.2377 | 44.1327 | 115.312 | 30.2231
0.17753 | 60.4435 | 39.7596 | 105.1149 | 43.3455 | 115.1888 | 30.2217
0.17437 | 60.4463 | 39.7596 | 105.1159 | 44.1327 | 115.1902 | 30.2231
0.17753 | 60.5449 | 39.6987 | 105.2096 | 43.4027 | 115.3004 | 30.2724
0.17753 | 60.5449 | 39.9423 | 104.966 | 43.4027 | 115.0568 | 30.2724
0.17753 | 60.5449 | 39.8205 | 105.0878 | 43.4027 | 115.1786 | 30.2724
0.17753 | 60.5449 | 39.8814 | 105.0269 | 43.4027 | 115.1177 | 30.2724
0.17753 | 60.5449 | 39.8814 | 105.0269 | 43.4027 | 115.1177 | 30.2724
0.17753 | 60.5449 | 40.064 | 104.8443 | 43.4027 | 114.9351 | 30.2724
0.17753 | 60.6717 | 40.0031 | 104.9475 | 43.4741 | 115.0594 | 30.3358
0.17753 | 60.6717 | 40.0031 | 104.9475 | 43.4741 | 115.0594 | 30.3358
0.17753 | 60.6717 | 39.7596 | 105.191 | 43.4741 | 115.3029 | 30.3358
0.17753 | 60.7731 | 39.9423 | 105.0421 | 43.5312 | 115.1709 | 30.3865
0.17753 | 60.7731 | 40.0031 | 104.9813 | 43.5312 | 115.1101 | 30.3865
0.17753 | 60.7731 | 39.9423 | 105.0421 | 43.5312 | 115.1709 | 30.3865
0.17753 | 60.7731 | 39.9423 | 105.0421 | 43.5312 | 115.1709 | 30.3865
0.18069 | 60.7703 | 39.9423 | 105.0412 | 42.7684 | 115.1695 | 30.3851
0.17753 | 60.8745 | 40.1858 | 104.8324 | 43.5883 | 114.9781 | 30.4372
0.17753 | 60.8745 | 40.064 | 104.9542 | 43.5883 | 115.0999 | 30.4372
0.17753 | 60.8745 | 40.0031 | 105.0151 | 43.5883 | 115.1608 | 30.4372
0.17753 | 60.8745 | 39.9423 | 105.0759 | 43.5883 | 115.2216 | 30.4372
0.17753 | 61.0013 | 40.1249 | 104.9356 | 43.6597 | 115.1024 | 30.5006
0.18069 | 60.9984 | 40.064 | 104.9955 | 42.8946 | 115.1619 | 30.4992
0.17753 | 61.0013 | 40.064 | 104.9965 | 43.6597 | 115.1633 | 30.5006
0.17753 | 61.1027 | 40.064 | 105.0303 | 43.7168 | 115.214 | 30.5513
0.18069 | 61.0998 | 40.3076 | 104.7857 | 42.9508 | 114.969 | 30.5499
0.18069 | 61.0998 | 40.064 | 105.0293 | 42.9508 | 115.2126 | 30.5499
0.18385 | 61.2238 | 40.3076 | 104.827 | 42.28 | 115.031 | 30.6119
0.18069 | 61.0998 | 40.0031 | 105.0902 | 42.9508 | 115.2735 | 30.5499
0.18069 | 61.2266 | 40.2467 | 104.8889 | 43.0209 | 115.0933 | 30.6133
0.18069 | 61.2266 | 40.1858 | 104.9498 | 43.0209 | 115.1542 | 30.6133
0.18069 | 61.2266 | 40.3076 | 104.828 | 43.0209 | 115.0324 | 30.6133
0.18069 | 61.2266 | 40.2467 | 104.8889 | 43.0209 | 115.0933 | 30.6133
0.18069 | 61.328 | 40.1249 | 105.0445 | 43.077 | 115.2658 | 30.664
0.18385 | 61.3252 | 40.2467 | 104.9217 | 42.3351 | 115.1426 | 30.6626
0.18069 | 61.328 | 40.3076 | 104.8618 | 43.077 | 115.0831 | 30.664
0.18385 | 61.4519 | 40.3076 | 104.9031 | 42.4041 | 115.1451 | 30.726
0.18069 | 61.4548 | 40.3076 | 104.904 | 43.1472 | 115.1465 | 30.7274
0.18069 | 61.4548 | 40.4293 | 104.7823 | 43.1472 | 115.0248 | 30.7274
0.18069 | 61.4548 | 40.5511 | 104.6605 | 43.1472 | 114.903 | 30.7274
0.18069 | 61.4548 | 40.4293 | 104.7823 | 43.1472 | 115.0248 | 30.7274
0.18385 | 61.4519 | 40.3076 | 104.9031 | 42.4041 | 115.1451 | 30.726
0.18385 | 61.5534 | 40.4293 | 104.8152 | 42.4592 | 115.0741 | 30.7767
0.18385 | 61.5534 | 40.3685 | 104.876 | 42.4592 | 115.1349 | 30.7767
0.18385 | 61.6548 | 40.612 | 104.6663 | 42.5144 | 114.9421 | 30.8274
0.18385 | 61.6548 | 40.612 | 104.6663 | 42.5144 | 114.9421 | 30.8274
0.18385 | 61.6548 | 40.4902 | 104.7881 | 42.5144 | 115.0639 | 30.8274
0.18385 | 61.6548 | 40.4293 | 104.849 | 42.5144 | 115.1248 | 30.8274
0.18385 | 61.7815 | 40.4902 | 104.8303 | 42.5833 | 115.1273 | 30.8908
0.18385 | 61.7815 | 40.3685 | 104.952 | 42.5833 | 115.249 | 30.8908
0.18385 | 61.7815 | 40.3076 | 105.0129 | 42.5833 | 115.3099 | 30.8908
0.18385 | 61.7815 | 40.2467 | 105.0738 | 42.5833 | 115.3708 | 30.8908
0.18385 | 61.8829 | 40.2467 | 105.1076 | 42.6385 | 115.4215 | 30.9415
0.18385 | 61.7815 | 40.1858 | 105.1347 | 42.5833 | 115.4317 | 30.8908
0.18385 | 61.8829 | 40.2467 | 105.1076 | 42.6385 | 115.4215 | 30.9415
0.18385 | 61.8829 | 40.3076 | 105.0467 | 42.6385 | 115.3606 | 30.9415
0.18385 | 61.8829 | 40.612 | 104.7423 | 42.6385 | 115.0562 | 30.9415
0.18385 | 61.8829 | 40.4293 | 104.925 | 42.6385 | 115.2389 | 30.9415
0.18385 | 62.0097 | 40.4293 | 104.9673 | 42.7074 | 115.3022 | 31.0048
0.18385 | 62.0097 | 40.4902 | 104.9064 | 42.7074 | 115.2413 | 31.0048
0.18701 | 62.0068 | 40.4293 | 104.9663 | 41.9843 | 115.3008 | 31.0034
0.18701 | 62.0068 | 40.3076 | 105.088 | 41.9843 | 115.4225 | 31.0034
0.18701 | 62.1082 | 40.5511 | 104.8783 | 42.0385 | 115.2297 | 31.0541
0.18701 | 62.1082 | 40.5511 | 104.8783 | 42.0385 | 115.2297 | 31.0541
0.18701 | 62.1082 | 40.7338 | 104.6956 | 42.0385 | 115.047 | 31.0541
0.18701 | 62.1082 | 40.6729 | 104.7565 | 42.0385 | 115.1079 | 31.0541
0.18385 | 62.2125 | 40.5511 | 104.9131 | 42.8177 | 115.2819 | 31.1063
0.18701 | 62.2096 | 40.6729 | 104.7903 | 42.0927 | 115.1586 | 31.1048
0.18701 | 62.2096 | 40.612 | 104.8512 | 42.0927 | 115.2195 | 31.1048
0.18701 | 62.2096 | 40.4293 | 105.0339 | 42.0927 | 115.4022 | 31.1048
0.18701 | 62.3364 | 40.7338 | 104.7717 | 42.1605 | 115.1611 | 31.1682
0.18701 | 62.2096 | 40.7946 | 104.6686 | 42.0927 | 115.0369 | 31.1048
0.18701 | 62.3364 | 40.8555 | 104.65 | 42.1605 | 115.0394 | 31.1682
0.18701 | 62.3364 | 40.7946 | 104.7109 | 42.1605 | 115.1003 | 31.1682
0.18701 | 62.3364 | 40.8555 | 104.65 | 42.1605 | 115.0394 | 31.1682
0.18701 | 62.4378 | 40.612 | 104.9273 | 42.2147 | 115.3336 | 31.2189
0.18701 | 62.4378 | 40.7338 | 104.8055 | 42.2147 | 115.2118 | 31.2189
0.19017 | 62.4349 | 40.6729 | 104.8654 | 41.5118 | 115.2713 | 31.2175
0.18701 | 62.4378 | 40.9165 | 104.6228 | 42.2147 | 115.0291 | 31.2189
0.18701 | 62.666 | 40.8555 | 104.7599 | 42.3367 | 115.2042 | 31.333
0.18701 | 62.666 | 40.8555 | 104.7599 | 42.3367 | 115.2042 | 31.333
0.19017 | 62.6631 | 41.0382 | 104.5762 | 41.6317 | 115.02 | 31.3315
0.18701 | 62.666 | 40.8555 | 104.7599 | 42.3367 | 115.2042 | 31.333
0.19017 | 62.6631 | 41.0991 | 104.5153 | 41.6317 | 114.9591 | 31.3315
0.19017 | 62.6631 | 41.0991 | 104.5153 | 41.6317 | 114.9591 | 31.3315
0.19017 | 62.7898 | 40.9165 | 104.7401 | 41.6984 | 115.2051 | 31.3949
0.19017 | 62.7898 | 41.0991 | 104.5575 | 41.6984 | 115.0225 | 31.3949
0.19017 | 62.7898 | 40.8555 | 104.8011 | 41.6984 | 115.2661 | 31.3949
0.19017 | 62.7898 | 41.0382 | 104.6184 | 41.6984 | 115.0834 | 31.3949
0.19017 | 62.8912 | 40.9773 | 104.7131 | 41.7517 | 115.195 | 31.4456
0.19017 | 62.8912 | 40.9165 | 104.7739 | 41.7517 | 115.2558 | 31.4456
0.19017 | 62.8912 | 41.2208 | 104.4696 | 41.7517 | 114.9515 | 31.4456
0.19333 | 62.8884 | 41.0991 | 104.5904 | 41.0678 | 115.0718 | 31.4442
0.19017 | 62.8912 | 41.0382 | 104.6522 | 41.7517 | 115.1341 | 31.4456
0.19017 | 62.9926 | 41.0991 | 104.6251 | 41.805 | 115.1239 | 31.4963
0.19017 | 62.9926 | 41.0991 | 104.6251 | 41.805 | 115.1239 | 31.4963
0.19333 | 62.9898 | 41.2208 | 104.5025 | 41.1202 | 115.0008 | 31.4949
0.19017 | 62.9926 | 41.0991 | 104.6251 | 41.805 | 115.1239 | 31.4963
0.19333 | 62.9898 | 41.3426 | 104.3807 | 41.1202 | 114.879 | 31.4949
0.19017 | 62.9926 | 41.16 | 104.5642 | 41.805 | 115.063 | 31.4963
0.19333 | 63.1165 | 41.16 | 104.6055 | 41.1858 | 115.125 | 31.5583
0.19333 | 63.1165 | 41.0991 | 104.6664 | 41.1858 | 115.1859 | 31.5583
0.19333 | 63.2179 | 41.2208 | 104.5785 | 41.2382 | 115.1149 | 31.609
0.19017 | 63.2208 | 41.2818 | 104.5185 | 41.925 | 115.0553 | 31.6104
0.19333 | 63.2179 | 41.2208 | 104.5785 | 41.2382 | 115.1149 | 31.609
0.19333 | 63.2179 | 41.3426 | 104.4567 | 41.2382 | 114.9931 | 31.609
0.19333 | 63.2179 | 41.2208 | 104.5785 | 41.2382 | 115.1149 | 31.609
0.19333 | 63.3447 | 41.2208 | 104.6208 | 41.3038 | 115.1782 | 31.6723
0.19333 | 63.3447 | 41.4035 | 104.4381 | 41.3038 | 114.9955 | 31.6723
0.19333 | 63.3447 | 41.4035 | 104.4381 | 41.3038 | 114.9955 | 31.6723
0.19333 | 63.3447 | 41.5862 | 104.2554 | 41.3038 | 114.8128 | 31.6723
0.19333 | 63.3447 | 41.4644 | 104.3772 | 41.3038 | 114.9346 | 31.6723
0.19333 | 63.3447 | 41.5253 | 104.3163 | 41.3038 | 114.8737 | 31.6723
0.19333 | 63.4461 | 41.5253 | 104.3501 | 41.3563 | 114.9244 | 31.723
0.19333 | 63.4461 | 41.4644 | 104.411 | 41.3563 | 114.9853 | 31.723
0.19333 | 63.4461 | 41.647 | 104.2284 | 41.3563 | 114.8027 | 31.723
0.19656 | 63.4431 | 41.4644 | 104.41 | 40.6748 | 114.9838 | 31.7215
0.19333 | 63.5475 | 41.4035 | 104.5057 | 41.4087 | 115.0969 | 31.7737
0.19656 | 63.5445 | 41.5253 | 104.3829 | 40.7264 | 114.9736 | 31.7722
0.19656 | 63.5445 | 41.5253 | 104.3829 | 40.7264 | 114.9736 | 31.7722
0.19656 | 63.5445 | 41.708 | 104.2002 | 40.7264 | 114.7909 | 31.7722
0.19656 | 63.5445 | 41.647 | 104.2612 | 40.7264 | 114.8519 | 31.7722
0.19656 | 63.6712 | 41.7688 | 104.1816 | 40.7909 | 114.7935 | 31.8356
0.19656 | 63.6712 | 41.5862 | 104.3642 | 40.7909 | 114.9761 | 31.8356
0.19656 | 63.6712 | 41.5253 | 104.4251 | 40.7909 | 115.037 | 31.8356
0.19656 | 63.6712 | 41.5253 | 104.4251 | 40.7909 | 115.037 | 31.8356
0.19656 | 63.6712 | 41.5862 | 104.3642 | 40.7909 | 114.9761 | 31.8356
0.19656 | 63.7726 | 41.5862 | 104.398 | 40.8424 | 115.0268 | 31.8863
0.19656 | 63.7726 | 41.647 | 104.3372 | 40.8424 | 114.966 | 31.8863
0.19656 | 63.8994 | 41.8297 | 104.1968 | 40.9069 | 114.8467 | 31.9497
0.19656 | 63.8994 | 41.8297 | 104.1968 | 40.9069 | 114.8467 | 31.9497
0.19656 | 63.8994 | 41.708 | 104.3185 | 40.9069 | 114.9684 | 31.9497
0.19656 | 63.8994 | 41.647 | 104.3795 | 40.9069 | 115.0294 | 31.9497
0.19656 | 64.0008 | 41.9515 | 104.1088 | 40.9585 | 114.7756 | 32.0004
0.19656 | 63.8994 | 41.7688 | 104.2577 | 40.9069 | 114.9076 | 31.9497
0.19656 | 64.0008 | 41.5862 | 104.4741 | 40.9585 | 115.1409 | 32.0004
0.19972 | 63.9978 | 42.0123 | 104.047 | 40.309 | 114.7133 | 31.9989
0.19656 | 64.0008 | 41.9515 | 104.1088 | 40.9585 | 114.7756 | 32.0004
0.19656 | 64.1275 | 42.0123 | 104.0902 | 41.023 | 114.7782 | 32.0638
0.19972 | 64.1246 | 42.0123 | 104.0893 | 40.3725 | 114.7767 | 32.0623
0.19656 | 64.1275 | 42.0123 | 104.0902 | 41.023 | 114.7782 | 32.0638
0.19972 | 64.1246 | 41.708 | 104.3936 | 40.3725 | 115.081 | 32.0623
0.19972 | 64.1246 | 42.0123 | 104.0893 | 40.3725 | 114.7767 | 32.0623
0.19972 | 64.226 | 42.0733 | 104.0621 | 40.4232 | 114.7664 | 32.113
0.19972 | 64.226 | 41.7688 | 104.3666 | 40.4232 | 115.0709 | 32.113
0.19972 | 64.226 | 42.0123 | 104.1231 | 40.4232 | 114.8274 | 32.113
0.19972 | 64.226 | 42.0123 | 104.1231 | 40.4232 | 114.8274 | 32.113
0.19972 | 64.3274 | 41.9515 | 104.2177 | 40.474 | 114.9389 | 32.1637
0.19972 | 64.3274 | 41.9515 | 104.2177 | 40.474 | 114.9389 | 32.1637
0.19972 | 64.226 | 41.9515 | 104.1839 | 40.4232 | 114.8882 | 32.113
0.19972 | 64.3274 | 42.1342 | 104.035 | 40.474 | 114.7562 | 32.1637
0.19972 | 64.3274 | 41.9515 | 104.2177 | 40.474 | 114.9389 | 32.1637
0.19972 | 64.3274 | 42.1342 | 104.035 | 40.474 | 114.7562 | 32.1637
0.19972 | 64.3274 | 42.1342 | 104.035 | 40.474 | 114.7562 | 32.1637
0.19972 | 64.3274 | 42.0733 | 104.0959 | 40.474 | 114.8171 | 32.1637
0.19972 | 64.4541 | 42.1342 | 104.0772 | 40.5375 | 114.8196 | 32.2271
0.19972 | 64.4541 | 42.256 | 103.9554 | 40.5375 | 114.6978 | 32.2271
0.20288 | 64.4512 | 42.1342 | 104.0762 | 39.9046 | 114.8181 | 32.2256
0.20288 | 64.4512 | 42.3168 | 103.8936 | 39.9046 | 114.6355 | 32.2256
0.20288 | 64.5526 | 42.0733 | 104.1709 | 39.9546 | 114.9297 | 32.2763
0.20288 | 64.5526 | 42.0733 | 104.1709 | 39.9546 | 114.9297 | 32.2763
0.20288 | 64.5526 | 41.9515 | 104.2927 | 39.9546 | 115.0515 | 32.2763
0.20288 | 64.5526 | 41.9515 | 104.2927 | 39.9546 | 115.0515 | 32.2763
0.20288 | 64.5526 | 42.1951 | 104.0491 | 39.9546 | 114.8079 | 32.2763
0.20288 | 64.6793 | 42.0733 | 104.2132 | 40.0171 | 114.9931 | 32.3397
0.20288 | 64.6793 | 42.256 | 104.0305 | 40.0171 | 114.8104 | 32.3397
0.20288 | 64.6793 | 42.3778 | 103.9087 | 40.0171 | 114.6886 | 32.3397
0.20288 | 64.8821 | 42.256 | 104.0981 | 40.117 | 114.9117 | 32.441
0.20288 | 64.6793 | 42.1342 | 104.1523 | 40.0171 | 114.9322 | 32.3397
0.20288 | 64.6793 | 42.256 | 104.0305 | 40.0171 | 114.8104 | 32.3397
0.20288 | 64.8821 | 42.3778 | 103.9763 | 40.117 | 114.7899 | 32.441
0.20288 | 64.8821 | 42.3778 | 103.9763 | 40.117 | 114.7899 | 32.441
0.20288 | 64.8821 | 42.4387 | 103.9154 | 40.117 | 114.729 | 32.441
0.20288 | 64.8821 | 42.4387 | 103.9154 | 40.117 | 114.729 | 32.441
0.20288 | 65.0088 | 42.4995 | 103.8968 | 40.1795 | 114.7316 | 32.5044
0.20288 | 65.0088 | 42.4387 | 103.9576 | 40.1795 | 114.7924 | 32.5044
0.20288 | 65.0088 | 42.5604 | 103.8359 | 40.1795 | 114.6707 | 32.5044
0.20288 | 65.0088 | 42.3778 | 104.0185 | 40.1795 | 114.8533 | 32.5044
0.20288 | 65.0088 | 42.5604 | 103.8359 | 40.1795 | 114.6707 | 32.5044
0.20604 | 65.0059 | 42.3778 | 104.0175 | 39.5619 | 114.8518 | 32.5029
0.20604 | 65.1073 | 42.3778 | 104.0513 | 39.6111 | 114.9025 | 32.5536
0.20604 | 65.1073 | 42.6213 | 103.8078 | 39.6111 | 114.659 | 32.5536
0.20604 | 65.1073 | 42.4995 | 103.9296 | 39.6111 | 114.7808 | 32.5536
0.20604 | 65.1073 | 42.5604 | 103.8687 | 39.6111 | 114.7199 | 32.5536
0.20604 | 65.1073 | 42.4995 | 103.9296 | 39.6111 | 114.7808 | 32.5536
0.20604 | 65.1073 | 42.6822 | 103.7469 | 39.6111 | 114.5981 | 32.5536
0.20604 | 65.234 | 42.7431 | 103.7283 | 39.6726 | 114.6006 | 32.617
0.20604 | 65.234 | 42.6213 | 103.8501 | 39.6726 | 114.7224 | 32.617
0.20604 | 65.234 | 42.5604 | 103.911 | 39.6726 | 114.7833 | 32.617
0.20604 | 65.234 | 42.6822 | 103.7892 | 39.6726 | 114.6615 | 32.617
0.20604 | 65.3354 | 42.6822 | 103.823 | 39.7218 | 114.7122 | 32.6677
0.20604 | 65.3354 | 42.3168 | 104.1884 | 39.7218 | 115.0776 | 32.6677
0.20604 | 65.3354 | 42.4387 | 104.0665 | 39.7218 | 114.9557 | 32.6677
0.20604 | 65.3354 | 42.4387 | 104.0665 | 39.7218 | 114.9557 | 32.6677
0.2092 | 65.3324 | 42.5604 | 103.9438 | 39.1204 | 114.8325 | 32.6662
0.2092 | 65.4591 | 42.6213 | 103.9251 | 39.1809 | 114.835 | 32.7296
0.20604 | 65.4621 | 42.7431 | 103.8043 | 39.7833 | 114.7146 | 32.731
0.2092 | 65.4591 | 42.6822 | 103.8642 | 39.1809 | 114.7741 | 32.7296
0.2092 | 65.4591 | 42.7431 | 103.8033 | 39.1809 | 114.7132 | 32.7296
0.2092 | 65.5605 | 42.7431 | 103.8371 | 39.2294 | 114.7639 | 32.7803
0.2092 | 65.5605 | 42.7431 | 103.8371 | 39.2294 | 114.7639 | 32.7803
0.2092 | 65.5605 | 42.6822 | 103.898 | 39.2294 | 114.8248 | 32.7803
0.2092 | 65.5605 | 42.5604 | 104.0198 | 39.2294 | 114.9466 | 32.7803
0.2092 | 65.6619 | 42.6822 | 103.9318 | 39.2779 | 114.8755 | 32.831
0.2092 | 65.6619 | 42.6213 | 103.9927 | 39.2779 | 114.9364 | 32.831
0.2092 | 65.6619 | 42.8648 | 103.7492 | 39.2779 | 114.6929 | 32.831
0.2092 | 65.6619 | 42.804 | 103.81 | 39.2779 | 114.7537 | 32.831
0.2092 | 65.6619 | 42.6822 | 103.9318 | 39.2779 | 114.8755 | 32.831
0.2092 | 65.6619 | 42.804 | 103.81 | 39.2779 | 114.7537 | 32.831
0.2092 | 65.7886 | 42.804 | 103.8522 | 39.3384 | 114.817 | 32.8943
0.2092 | 65.7886 | 42.9257 | 103.7305 | 39.3384 | 114.6953 | 32.8943
0.2092 | 65.7886 | 42.8648 | 103.7914 | 39.3384 | 114.7562 | 32.8943
0.2092 | 65.7886 | 42.8648 | 103.7914 | 39.3384 | 114.7562 | 32.8943
0.2092 | 65.7886 | 42.9257 | 103.7305 | 39.3384 | 114.6953 | 32.8943
0.2092 | 65.89 | 42.9257 | 103.7643 | 39.3869 | 114.746 | 32.945
0.21236 | 65.887 | 43.1084 | 103.5806 | 38.7994 | 114.5618 | 32.9435
0.2092 | 66.0167 | 42.9866 | 103.7457 | 39.4475 | 114.7485 | 33.0084
0.2092 | 65.89 | 42.8648 | 103.8252 | 39.3869 | 114.8069 | 32.945
0.2092 | 65.89 | 42.9257 | 103.7643 | 39.3869 | 114.746 | 32.945
0.21236 | 66.0138 | 42.8648 | 103.8665 | 38.8591 | 114.8688 | 33.0069
0.21236 | 66.0138 | 43.2302 | 103.5011 | 38.8591 | 114.5034 | 33.0069
0.2092 | 66.0167 | 42.9257 | 103.8066 | 39.4475 | 114.8094 | 33.0084
0.21236 | 66.1151 | 42.9866 | 103.7785 | 38.9068 | 114.7977 | 33.0576
0.21236 | 66.1151 | 43.0475 | 103.7176 | 38.9068 | 114.7368 | 33.0576
0.21236 | 66.1151 | 43.1693 | 103.5958 | 38.9068 | 114.615 | 33.0576
0.21236 | 66.1151 | 43.0475 | 103.7176 | 38.9068 | 114.7368 | 33.0576
0.21236 | 66.1151 | 42.9866 | 103.7785 | 38.9068 | 114.7977 | 33.0576
0.21236 | 66.1151 | 43.291 | 103.4741 | 38.9068 | 114.4933 | 33.0576
0.21236 | 66.2419 | 43.3519 | 103.4554 | 38.9665 | 114.4957 | 33.1209
0.21236 | 66.2419 | 43.291 | 103.5163 | 38.9665 | 114.5566 | 33.1209
0.21236 | 66.2419 | 43.291 | 103.5163 | 38.9665 | 114.5566 | 33.1209
0.21236 | 66.2419 | 43.2302 | 103.5771 | 38.9665 | 114.6174 | 33.1209
0.2156 | 66.3402 | 43.1693 | 103.6708 | 38.428 | 114.7275 | 33.1701
0.21236 | 66.3432 | 43.2302 | 103.6109 | 39.0142 | 114.6681 | 33.1716
0.2156 | 66.3402 | 43.3519 | 103.4882 | 38.428 | 114.5449 | 33.1701
0.2156 | 66.3402 | 43.1693 | 103.6708 | 38.428 | 114.7275 | 33.1701
0.2156 | 66.3402 | 43.1693 | 103.6708 | 38.428 | 114.7275 | 33.1701
0.2156 | 66.4416 | 43.2302 | 103.6437 | 38.475 | 114.7173 | 33.2208
0.2156 | 66.4416 | 43.4128 | 103.4611 | 38.475 | 114.5347 | 33.2208
0.2156 | 66.4416 | 43.3519 | 103.522 | 38.475 | 114.5956 | 33.2208
0.2156 | 66.5683 | 43.4737 | 103.4424 | 38.5338 | 114.5371 | 33.2841
0.2156 | 66.5683 | 43.291 | 103.6251 | 38.5338 | 114.7198 | 33.2841
0.2156 | 66.5683 | 43.2302 | 103.6859 | 38.5338 | 114.7806 | 33.2841
0.2156 | 66.5683 | 43.4737 | 103.4424 | 38.5338 | 114.5371 | 33.2841
0.2156 | 66.5683 | 43.1693 | 103.7468 | 38.5338 | 114.8415 | 33.2841
0.2156 | 66.6697 | 43.291 | 103.6589 | 38.5808 | 114.7705 | 33.3348
0.2156 | 66.6697 | 43.4737 | 103.4762 | 38.5808 | 114.5878 | 33.3348
0.2156 | 66.6697 | 43.5346 | 103.4153 | 38.5808 | 114.5269 | 33.3348
0.2156 | 66.6697 | 43.4128 | 103.5371 | 38.5808 | 114.6487 | 33.3348
0.2156 | 66.6697 | 43.3519 | 103.598 | 38.5808 | 114.7096 | 33.3348
0.2156 | 66.7964 | 43.291 | 103.7012 | 38.6396 | 114.8339 | 33.3982
0.21876 | 66.7934 | 43.5955 | 103.3957 | 38.0801 | 114.5279 | 33.3967
0.2156 | 66.7964 | 43.5955 | 103.3967 | 38.6396 | 114.5294 | 33.3982
0.2156 | 66.7964 | 43.6564 | 103.3358 | 38.6396 | 114.4685 | 33.3982
0.21876 | 66.7934 | 43.4737 | 103.5175 | 38.0801 | 114.6497 | 33.3967
0.21876 | 66.7934 | 43.5955 | 103.3957 | 38.0801 | 114.5279 | 33.3967
0.21876 | 66.8947 | 43.5955 | 103.4294 | 38.1264 | 114.5786 | 33.4474
0.21876 | 66.8947 | 43.5346 | 103.4903 | 38.1264 | 114.6395 | 33.4474
0.21876 | 66.8947 | 43.6564 | 103.3685 | 38.1264 | 114.5177 | 33.4474
0.21876 | 66.8947 | 43.5346 | 103.4903 | 38.1264 | 114.6395 | 33.4474
0.21876 | 66.8947 | 43.6564 | 103.3685 | 38.1264 | 114.5177 | 33.4474
0.21876 | 66.8947 | 43.6564 | 103.3685 | 38.1264 | 114.5177 | 33.4474
0.21876 | 67.1228 | 43.7172 | 103.3838 | 38.2307 | 114.5709 | 33.5614
0.21876 | 67.1228 | 43.7782 | 103.3228 | 38.2307 | 114.5099 | 33.5614
0.21876 | 67.2242 | 43.6564 | 103.4784 | 38.277 | 114.6824 | 33.6121
0.21876 | 67.2242 | 43.839 | 103.2958 | 38.277 | 114.4998 | 33.6121
0.21876 | 67.2242 | 43.839 | 103.2958 | 38.277 | 114.4998 | 33.6121
0.21876 | 67.2242 | 43.8999 | 103.2349 | 38.277 | 114.4389 | 33.6121
0.21876 | 67.2242 | 43.839 | 103.2958 | 38.277 | 114.4998 | 33.6121
0.21876 | 67.2242 | 43.8999 | 103.2349 | 38.277 | 114.4389 | 33.6121
0.21876 | 67.3509 | 43.7172 | 103.4598 | 38.3349 | 114.685 | 33.6755
0.21876 | 67.3509 | 43.8999 | 103.2771 | 38.3349 | 114.5023 | 33.6755
0.22192 | 67.3479 | 44.0825 | 103.0935 | 37.7877 | 114.3181 | 33.6739
0.21876 | 67.3509 | 43.9608 | 103.2162 | 38.3349 | 114.4414 | 33.6755
0.22192 | 67.3479 | 43.9608 | 103.2152 | 37.7877 | 114.4398 | 33.6739
0.22192 | 67.4493 | 43.839 | 103.3708 | 37.8334 | 114.6123 | 33.7246
0.22192 | 67.4493 | 44.0217 | 103.1881 | 37.8334 | 114.4296 | 33.7246
0.22192 | 67.4493 | 43.8999 | 103.3099 | 37.8334 | 114.5514 | 33.7246
0.22192 | 67.4493 | 43.8999 | 103.3099 | 37.8334 | 114.5514 | 33.7246
0.22192 | 67.4493 | 43.8999 | 103.3099 | 37.8334 | 114.5514 | 33.7246
0.22192 | 67.4493 | 44.0217 | 103.1881 | 37.8334 | 114.4296 | 33.7246
0.22192 | 67.4493 | 43.8999 | 103.3099 | 37.8334 | 114.5514 | 33.7246
0.22192 | 67.576 | 43.839 | 103.413 | 37.8905 | 114.6757 | 33.788
0.22192 | 67.576 | 43.7172 | 103.5348 | 37.8905 | 114.7975 | 33.788
0.22192 | 67.576 | 44.0825 | 103.1695 | 37.8905 | 114.4322 | 33.788
0.22192 | 67.576 | 43.9608 | 103.2912 | 37.8905 | 114.5539 | 33.788
0.22192 | 67.576 | 44.0217 | 103.2303 | 37.8905 | 114.493 | 33.788
0.22192 | 67.576 | 43.9608 | 103.2912 | 37.8905 | 114.5539 | 33.788
0.22192 | 67.576 | 44.0825 | 103.1695 | 37.8905 | 114.4322 | 33.788
0.22192 | 67.6773 | 44.1434 | 103.1424 | 37.9362 | 114.422 | 33.8387
0.22192 | 67.6773 | 44.0825 | 103.2033 | 37.9362 | 114.4829 | 33.8387
0.22192 | 67.6773 | 44.2652 | 103.0206 | 37.9362 | 114.3002 | 33.8387
0.22192 | 67.6773 | 44.0825 | 103.2033 | 37.9362 | 114.4829 | 33.8387
0.22508 | 67.6743 | 44.0217 | 103.2631 | 37.4022 | 114.5422 | 33.8372
0.22508 | 67.6743 | 44.0217 | 103.2631 | 37.4022 | 114.5422 | 33.8372
0.22508 | 67.7757 | 43.9608 | 103.3578 | 37.4473 | 114.6537 | 33.8878
0.22508 | 67.7757 | 44.1434 | 103.1752 | 37.4473 | 114.4711 | 33.8878
0.22508 | 67.7757 | 44.2652 | 103.0534 | 37.4473 | 114.3493 | 33.8878
0.22508 | 67.7757 | 44.1434 | 103.1752 | 37.4473 | 114.4711 | 33.8878
0.22508 | 67.7757 | 44.1434 | 103.1752 | 37.4473 | 114.4711 | 33.8878
0.22508 | 67.7757 | 44.2652 | 103.0534 | 37.4473 | 114.3493 | 33.8878
0.22508 | 67.7757 | 44.1434 | 103.1752 | 37.4473 | 114.4711 | 33.8878
0.22508 | 67.9024 | 44.3261 | 103.0347 | 37.5035 | 114.3518 | 33.9512
0.22508 | 67.9024 | 44.2652 | 103.0956 | 37.5035 | 114.4127 | 33.9512
0.22508 | 67.9024 | 44.387 | 102.9738 | 37.5035 | 114.2909 | 33.9512
0.22508 | 67.9024 | 44.0825 | 103.2783 | 37.5035 | 114.5954 | 33.9512
0.22508 | 68.0037 | 44.3261 | 103.0685 | 37.5486 | 114.4025 | 34.0019
0.22508 | 68.0037 | 44.3261 | 103.0685 | 37.5486 | 114.4025 | 34.0019
0.22508 | 68.0037 | 44.387 | 103.0076 | 37.5486 | 114.3416 | 34.0019
0.22508 | 68.0037 | 44.4479 | 102.9467 | 37.5486 | 114.2807 | 34.0019
0.22508 | 68.0037 | 44.5697 | 102.8249 | 37.5486 | 114.1589 | 34.0019
0.22508 | 68.1305 | 44.5697 | 102.8672 | 37.6049 | 114.2222 | 34.0652
0.22508 | 68.1305 | 44.387 | 103.0499 | 37.6049 | 114.4049 | 34.0652
0.22508 | 68.0037 | 44.4479 | 102.9467 | 37.5486 | 114.2807 | 34.0019
0.22508 | 68.1305 | 44.4479 | 102.989 | 37.6049 | 114.344 | 34.0652
0.22824 | 68.1274 | 44.4479 | 102.9879 | 37.0829 | 114.3425 | 34.0637
0.22824 | 68.1274 | 44.4479 | 102.9879 | 37.0829 | 114.3425 | 34.0637
0.22824 | 68.2288 | 44.6305 | 102.8391 | 37.1273 | 114.2106 | 34.1144
0.22824 | 68.2288 | 44.5697 | 102.8999 | 37.1273 | 114.2714 | 34.1144
0.22824 | 68.2288 | 44.6305 | 102.8391 | 37.1273 | 114.2106 | 34.1144
0.22824 | 68.2288 | 44.5697 | 102.8999 | 37.1273 | 114.2714 | 34.1144
0.22824 | 68.2288 | 44.5087 | 102.9609 | 37.1273 | 114.3324 | 34.1144
0.22824 | 68.3301 | 44.5087 | 102.9947 | 37.1717 | 114.3831 | 34.1651
0.22824 | 68.3301 | 44.7524 | 102.751 | 37.1717 | 114.1394 | 34.1651
0.22824 | 68.3301 | 44.6915 | 102.8119 | 37.1717 | 114.2003 | 34.1651
0.22824 | 68.4568 | 44.6305 | 102.9151 | 37.2272 | 114.3246 | 34.2284
0.22824 | 68.4568 | 44.5697 | 102.9759 | 37.2272 | 114.3854 | 34.2284
0.22824 | 68.4568 | 44.6305 | 102.9151 | 37.2272 | 114.3246 | 34.2284
0.22824 | 68.4568 | 44.6305 | 102.9151 | 37.2272 | 114.3246 | 34.2284
0.22824 | 68.4568 | 44.6305 | 102.9151 | 37.2272 | 114.3246 | 34.2284
0.22824 | 68.4568 | 44.387 | 103.1586 | 37.2272 | 114.5681 | 34.2284
0.22824 | 68.4568 | 44.6305 | 102.9151 | 37.2272 | 114.3246 | 34.2284
0.22824 | 68.5582 | 44.6915 | 102.8879 | 37.2716 | 114.3143 | 34.2791
0.2314 | 68.5551 | 44.5697 | 103.0087 | 36.7613 | 114.4346 | 34.2776
0.22824 | 68.5582 | 44.5087 | 103.0707 | 37.2716 | 114.4971 | 34.2791
0.22824 | 68.5582 | 44.8742 | 102.7052 | 37.2716 | 114.1316 | 34.2791
0.2314 | 68.5551 | 44.6915 | 102.8869 | 36.7613 | 114.3128 | 34.2776
0.2314 | 68.6818 | 44.6915 | 102.9291 | 36.8161 | 114.3761 | 34.3409
0.2314 | 68.6818 | 44.5697 | 103.0509 | 36.8161 | 114.4979 | 34.3409
0.2314 | 68.6818 | 44.5697 | 103.0509 | 36.8161 | 114.4979 | 34.3409
0.2314 | 68.6818 | 44.5087 | 103.1119 | 36.8161 | 114.5589 | 34.3409
0.2314 | 68.6818 | 44.5697 | 103.0509 | 36.8161 | 114.4979 | 34.3409
0.2314 | 68.7832 | 44.8132 | 102.8412 | 36.8599 | 114.3051 | 34.3916
0.2314 | 68.7832 | 44.7524 | 102.902 | 36.8599 | 114.3659 | 34.3916
0.2314 | 68.7832 | 44.7524 | 102.902 | 36.8599 | 114.3659 | 34.3916
0.2314 | 68.7832 | 44.6915 | 102.9629 | 36.8599 | 114.4268 | 34.3916
0.2314 | 68.7832 | 44.9959 | 102.6585 | 36.8599 | 114.1224 | 34.3916
0.2314 | 68.7832 | 44.8132 | 102.8412 | 36.8599 | 114.3051 | 34.3916
0.2314 | 68.9099 | 44.8742 | 102.8225 | 36.9146 | 114.3074 | 34.4549
0.2314 | 68.9099 | 44.935 | 102.7617 | 36.9146 | 114.2466 | 34.4549
0.2314 | 68.9099 | 44.8742 | 102.8225 | 36.9146 | 114.3074 | 34.4549
0.2314 | 68.9099 | 44.935 | 102.7617 | 36.9146 | 114.2466 | 34.4549
0.23456 | 68.9068 | 44.9959 | 102.6997 | 36.416 | 114.1842 | 34.4534
0.2314 | 68.9099 | 44.8742 | 102.8225 | 36.9146 | 114.3074 | 34.4549
0.23456 | 69.0082 | 44.8742 | 102.8552 | 36.4592 | 114.3566 | 34.5041
0.23456 | 69.0082 | 44.8742 | 102.8552 | 36.4592 | 114.3566 | 34.5041
0.23456 | 69.0082 | 44.8742 | 102.8552 | 36.4592 | 114.3566 | 34.5041
0.23456 | 69.0082 | 44.8132 | 102.9162 | 36.4592 | 114.4176 | 34.5041
0.23456 | 69.0082 | 44.8742 | 102.8552 | 36.4592 | 114.3566 | 34.5041
0.23456 | 69.1095 | 44.8132 | 102.95 | 36.5024 | 114.4683 | 34.5548
0.23456 | 69.1095 | 44.8742 | 102.889 | 36.5024 | 114.4073 | 34.5548
0.23456 | 69.1095 | 45.0568 | 102.7064 | 36.5024 | 114.2247 | 34.5548
0.23456 | 69.1095 | 44.8132 | 102.95 | 36.5024 | 114.4683 | 34.5548
0.23456 | 69.1095 | 44.8132 | 102.95 | 36.5024 | 114.4683 | 34.5548
0.23456 | 69.3376 | 44.8742 | 102.965 | 36.5997 | 114.5213 | 34.6688
0.23456 | 69.3376 | 44.9959 | 102.8433 | 36.5997 | 114.3996 | 34.6688
0.23456 | 69.3376 | 45.0568 | 102.7824 | 36.5997 | 114.3387 | 34.6688
0.23456 | 69.3376 | 45.0568 | 102.7824 | 36.5997 | 114.3387 | 34.6688
0.23456 | 69.3376 | 45.1177 | 102.7215 | 36.5997 | 114.2778 | 34.6688
0.23456 | 69.3376 | 44.9959 | 102.8433 | 36.5997 | 114.3996 | 34.6688
0.23456 | 69.3376 | 45.1786 | 102.6606 | 36.5997 | 114.2169 | 34.6688
0.23456 | 69.4643 | 45.1786 | 102.7029 | 36.6537 | 114.2802 | 34.7321
0.23456 | 69.4643 | 45.0568 | 102.8247 | 36.6537 | 114.402 | 34.7321
0.23779 | 69.4611 | 45.2395 | 102.6409 | 36.1542 | 114.2178 | 34.7306
0.23779 | 69.4611 | 45.1786 | 102.7018 | 36.1542 | 114.2787 | 34.7306
0.23456 | 69.5656 | 45.0568 | 102.8584 | 36.6969 | 114.4527 | 34.7828
0.23779 | 69.5625 | 44.9959 | 102.9183 | 36.1968 | 114.512 | 34.7812
0.23779 | 69.5625 | 45.1177 | 102.7965 | 36.1968 | 114.3902 | 34.7812
0.23779 | 69.5625 | 45.2395 | 102.6747 | 36.1968 | 114.2684 | 34.7812
0.23779 | 69.5625 | 45.1786 | 102.7356 | 36.1968 | 114.3293 | 34.7812
0.23779 | 69.6638 | 45.1177 | 102.8303 | 36.2394 | 114.4409 | 34.8319
0.23779 | 69.6638 | 45.3004 | 102.6476 | 36.2394 | 114.2582 | 34.8319
0.23779 | 69.6638 | 45.2395 | 102.7085 | 36.2394 | 114.3191 | 34.8319
0.23779 | 69.6638 | 45.3612 | 102.5868 | 36.2394 | 114.1974 | 34.8319
0.23779 | 69.7905 | 45.5439 | 102.4463 | 36.2927 | 114.0781 | 34.8953
0.23779 | 69.7905 | 45.483 | 102.5072 | 36.2927 | 114.139 | 34.8953
0.23779 | 69.7905 | 45.3612 | 102.629 | 36.2927 | 114.2608 | 34.8953
0.23779 | 69.7905 | 45.1786 | 102.8116 | 36.2927 | 114.4434 | 34.8953
0.23779 | 69.7905 | 45.3004 | 102.6898 | 36.2927 | 114.3216 | 34.8953
0.23779 | 69.7905 | 45.4221 | 102.5681 | 36.2927 | 114.1999 | 34.8953
0.23779 | 69.8919 | 45.3612 | 102.6628 | 36.3353 | 114.3114 | 34.9459
0.23779 | 69.8919 | 45.5439 | 102.4801 | 36.3353 | 114.1287 | 34.9459
0.23779 | 69.8919 | 45.6657 | 102.3583 | 36.3353 | 114.0069 | 34.9459
0.24095 | 70.0155 | 45.6657 | 102.3995 | 35.9101 | 114.0687 | 35.0077
0.23779 | 70.0186 | 45.7266 | 102.3396 | 36.3886 | 114.0094 | 35.0093
0.24095 | 70.0155 | 45.7266 | 102.3386 | 35.9101 | 114.0078 | 35.0077
0.24095 | 70.0155 | 45.7266 | 102.3386 | 35.9101 | 114.0078 | 35.0077
0.24095 | 70.0155 | 45.7266 | 102.3386 | 35.9101 | 114.0078 | 35.0077
0.24095 | 70.0155 | 45.7266 | 102.3386 | 35.9101 | 114.0078 | 35.0077
0.24095 | 70.0155 | 45.483 | 102.5822 | 35.9101 | 114.2514 | 35.0077
0.24095 | 70.1168 | 45.6048 | 102.4942 | 35.9522 | 114.1803 | 35.0584
0.24095 | 70.1168 | 45.5439 | 102.5551 | 35.9522 | 114.2412 | 35.0584
0.24095 | 70.1168 | 45.6657 | 102.4333 | 35.9522 | 114.1194 | 35.0584
0.24095 | 70.1168 | 45.9092 | 102.1898 | 35.9522 | 113.8759 | 35.0584
0.24095 | 70.2435 | 45.7266 | 102.4146 | 36.0047 | 114.1218 | 35.1217
0.24095 | 70.2435 | 45.7266 | 102.4146 | 36.0047 | 114.1218 | 35.1217
0.24095 | 70.2435 | 45.6048 | 102.5364 | 36.0047 | 114.2436 | 35.1217
0.24095 | 70.2435 | 45.6048 | 102.5364 | 36.0047 | 114.2436 | 35.1217
0.24095 | 70.2435 | 45.7874 | 102.3538 | 36.0047 | 114.061 | 35.1217
0.24095 | 70.3448 | 45.9701 | 102.2049 | 36.0468 | 113.929 | 35.1724
0.24095 | 70.3448 | 45.7266 | 102.4484 | 36.0468 | 114.1725 | 35.1724
0.24411 | 70.3417 | 45.6657 | 102.5082 | 35.5789 | 114.2319 | 35.1709
0.24095 | 70.3448 | 45.7874 | 102.3876 | 36.0468 | 114.1117 | 35.1724
0.24095 | 70.3448 | 45.8483 | 102.3267 | 36.0468 | 114.0508 | 35.1724
0.24411 | 70.3417 | 45.9092 | 102.2647 | 35.5789 | 113.9884 | 35.1709
0.24411 | 70.4431 | 45.7266 | 102.4811 | 35.6204 | 114.2216 | 35.2215
0.24411 | 70.4431 | 45.8483 | 102.3594 | 35.6204 | 114.0999 | 35.2215
0.24411 | 70.4431 | 45.7266 | 102.4811 | 35.6204 | 114.2216 | 35.2215
0.24411 | 70.5698 | 45.6657 | 102.5843 | 35.6723 | 114.3459 | 35.2849
0.24411 | 70.5698 | 45.7266 | 102.5234 | 35.6723 | 114.285 | 35.2849
0.24411 | 70.5698 | 45.7266 | 102.5234 | 35.6723 | 114.285 | 35.2849
0.24411 | 70.5698 | 45.8483 | 102.4017 | 35.6723 | 114.1633 | 35.2849
0.24411 | 70.5698 | 45.8483 | 102.4017 | 35.6723 | 114.1633 | 35.2849
0.24411 | 70.5698 | 45.9092 | 102.3408 | 35.6723 | 114.1024 | 35.2849
0.24411 | 70.5698 | 45.7266 | 102.5234 | 35.6723 | 114.285 | 35.2849
0.24411 | 70.5698 | 45.8483 | 102.4017 | 35.6723 | 114.1633 | 35.2849
0.24411 | 70.5698 | 46.031 | 102.219 | 35.6723 | 113.9806 | 35.2849
0.24411 | 70.5698 | 45.9092 | 102.3408 | 35.6723 | 114.1024 | 35.2849
0.24411 | 70.6711 | 46.031 | 102.2527 | 35.7138 | 114.0313 | 35.3356
0.24411 | 70.6711 | 46.031 | 102.2527 | 35.7138 | 114.0313 | 35.3356
0.24727 | 70.668 | 45.9092 | 102.3735 | 35.2562 | 114.1515 | 35.334
0.24411 | 70.6711 | 45.9701 | 102.3136 | 35.7138 | 114.0922 | 35.3356
0.24411 | 70.7978 | 45.9092 | 102.4168 | 35.7657 | 114.2164 | 35.3989
0.24727 | 70.7947 | 46.031 | 102.2939 | 35.3074 | 114.093 | 35.3973
0.24727 | 70.7947 | 45.8483 | 102.4766 | 35.3074 | 114.2757 | 35.3973
0.24727 | 70.7947 | 45.9092 | 102.4157 | 35.3074 | 114.2148 | 35.3973
0.24727 | 70.896 | 45.8483 | 102.5104 | 35.3484 | 114.3264 | 35.448
0.24727 | 70.896 | 45.6657 | 102.693 | 35.3484 | 114.509 | 35.448
0.24727 | 70.896 | 45.9701 | 102.3886 | 35.3484 | 114.2046 | 35.448
0.24727 | 70.896 | 45.9092 | 102.4495 | 35.3484 | 114.2655 | 35.448
0.24727 | 70.896 | 45.8483 | 102.5104 | 35.3484 | 114.3264 | 35.448
0.24727 | 70.896 | 45.8483 | 102.5104 | 35.3484 | 114.3264 | 35.448
0.24727 | 70.9973 | 46.031 | 102.3615 | 35.3894 | 114.1944 | 35.4987
0.24727 | 70.896 | 46.031 | 102.3277 | 35.3484 | 114.1437 | 35.448
0.24727 | 70.9973 | 46.2136 | 102.1789 | 35.3894 | 114.0118 | 35.4987
0.24727 | 70.9973 | 46.2136 | 102.1789 | 35.3894 | 114.0118 | 35.4987
0.24727 | 70.9973 | 46.2136 | 102.1789 | 35.3894 | 114.0118 | 35.4987
0.24727 | 70.9973 | 46.031 | 102.3615 | 35.3894 | 114.1944 | 35.4987
0.24727 | 71.124 | 46.1527 | 102.282 | 35.4406 | 114.136 | 35.562
0.24727 | 71.124 | 46.1527 | 102.282 | 35.4406 | 114.136 | 35.562
0.24727 | 71.124 | 46.1527 | 102.282 | 35.4406 | 114.136 | 35.562
0.24727 | 71.2254 | 46.5181 | 101.9504 | 35.4816 | 113.8213 | 35.6127
0.24727 | 71.124 | 46.2136 | 102.2211 | 35.4406 | 114.0751 | 35.562
0.24727 | 71.2254 | 46.2746 | 102.1939 | 35.4816 | 114.0648 | 35.6127
0.25043 | 71.2222 | 46.2746 | 102.1928 | 35.0326 | 114.0632 | 35.6111
0.25043 | 71.2222 | 46.031 | 102.4364 | 35.0326 | 114.3068 | 35.6111
0.24727 | 71.2254 | 46.0919 | 102.3766 | 35.4816 | 114.2475 | 35.6127
0.25043 | 71.2222 | 46.0919 | 102.3755 | 35.0326 | 114.2459 | 35.6111
0.25043 | 71.2222 | 46.0919 | 102.3755 | 35.0326 | 114.2459 | 35.6111
0.25043 | 71.3489 | 46.1527 | 102.357 | 35.0832 | 114.2484 | 35.6744
0.25043 | 71.3489 | 46.0919 | 102.4178 | 35.0832 | 114.3092 | 35.6744
0.25043 | 71.3489 | 46.0919 | 102.4178 | 35.0832 | 114.3092 | 35.6744
0.25043 | 71.3489 | 46.1527 | 102.357 | 35.0832 | 114.2484 | 35.6744
0.25043 | 71.3489 | 46.0919 | 102.4178 | 35.0832 | 114.3092 | 35.6744
0.25043 | 71.3489 | 46.0919 | 102.4178 | 35.0832 | 114.3092 | 35.6744
0.25043 | 71.5769 | 46.0919 | 102.4938 | 35.1742 | 114.4233 | 35.7885
0.25043 | 71.5769 | 46.1527 | 102.433 | 35.1742 | 114.3625 | 35.7885
0.25043 | 71.5769 | 46.2136 | 102.3721 | 35.1742 | 114.3016 | 35.7885
0.25043 | 71.5769 | 46.3354 | 102.2503 | 35.1742 | 114.1798 | 35.7885
0.25043 | 71.5769 | 46.3354 | 102.2503 | 35.1742 | 114.1798 | 35.7885
0.25043 | 71.5769 | 46.3963 | 102.1894 | 35.1742 | 114.1189 | 35.7885
0.25043 | 71.5769 | 46.3963 | 102.1894 | 35.1742 | 114.1189 | 35.7885
0.25359 | 71.6751 | 46.3354 | 102.283 | 34.7747 | 114.2288 | 35.8375
0.25043 | 71.6782 | 46.2746 | 102.3448 | 35.2147 | 114.2912 | 35.8391
0.25359 | 71.6751 | 46.3354 | 102.283 | 34.7747 | 114.2288 | 35.8375
0.25359 | 71.6751 | 46.4572 | 102.1612 | 34.7747 | 114.107 | 35.8375
0.25359 | 71.7764 | 46.4572 | 102.195 | 34.8146 | 114.1577 | 35.8882
0.25359 | 71.7764 | 46.3354 | 102.3168 | 34.8146 | 114.2795 | 35.8882
0.25359 | 71.7764 | 46.3963 | 102.2559 | 34.8146 | 114.2186 | 35.8882
0.25359 | 71.7764 | 46.3963 | 102.2559 | 34.8146 | 114.2186 | 35.8882
0.25359 | 71.7764 | 46.3963 | 102.2559 | 34.8146 | 114.2186 | 35.8882
0.25359 | 71.9031 | 46.3354 | 102.359 | 34.8646 | 114.3428 | 35.9515
0.25359 | 71.9031 | 46.3354 | 102.359 | 34.8646 | 114.3428 | 35.9515
0.25359 | 71.9031 | 46.5181 | 102.1763 | 34.8646 | 114.1601 | 35.9515
0.25359 | 71.9031 | 46.4572 | 102.2372 | 34.8646 | 114.221 | 35.9515
0.25359 | 71.9031 | 46.5181 | 102.1763 | 34.8646 | 114.1601 | 35.9515
0.25359 | 71.9031 | 46.5789 | 102.1155 | 34.8646 | 114.0993 | 35.9515
0.25359 | 72.0044 | 46.5789 | 102.1493 | 34.9045 | 114.15 | 36.0022
0.25359 | 72.0044 | 46.3354 | 102.3928 | 34.9045 | 114.3935 | 36.0022
0.25675 | 72.0013 | 46.3354 | 102.3917 | 34.4737 | 114.3919 | 36.0006
0.25359 | 72.0044 | 46.4572 | 102.271 | 34.9045 | 114.2717 | 36.0022
0.25359 | 72.0044 | 46.5181 | 102.2101 | 34.9045 | 114.2108 | 36.0022
0.25675 | 72.0013 | 46.6398 | 102.0873 | 34.4737 | 114.0875 | 36.0006
0.25675 | 72.0013 | 46.5181 | 102.209 | 34.4737 | 114.2092 | 36.0006
0.25675 | 72.1279 | 46.5789 | 102.1904 | 34.523 | 114.2118 | 36.064
0.25359 | 72.1311 | 46.5181 | 102.2523 | 34.9545 | 114.2742 | 36.0656
0.25675 | 72.1279 | 46.5181 | 102.2512 | 34.523 | 114.2726 | 36.064
0.25675 | 72.1279 | 46.6398 | 102.1295 | 34.523 | 114.1509 | 36.064
0.25675 | 72.1279 | 46.7007 | 102.0686 | 34.523 | 114.09 | 36.064
0.25675 | 72.1279 | 46.6398 | 102.1295 | 34.523 | 114.1509 | 36.064
0.25675 | 72.1279 | 46.7007 | 102.0686 | 34.523 | 114.09 | 36.064
0.25675 | 72.1279 | 46.8225 | 101.9468 | 34.523 | 113.9682 | 36.064
0.25675 | 72.2293 | 46.6398 | 102.1633 | 34.5625 | 114.2015 | 36.1146
0.25675 | 72.2293 | 46.8225 | 101.9806 | 34.5625 | 114.0188 | 36.1146
0.25675 | 72.2293 | 46.7616 | 102.0415 | 34.5625 | 114.0797 | 36.1146
0.25675 | 72.2293 | 46.8834 | 101.9197 | 34.5625 | 113.9579 | 36.1146
0.25675 | 72.2293 | 46.6398 | 102.1633 | 34.5625 | 114.2015 | 36.1146
0.25675 | 72.2293 | 46.5789 | 102.2242 | 34.5625 | 114.2624 | 36.1146
0.25675 | 72.2293 | 46.5181 | 102.285 | 34.5625 | 114.3232 | 36.1146
0.25675 | 72.3559 | 46.7007 | 102.1446 | 34.6118 | 114.204 | 36.178
0.25675 | 72.3559 | 46.5181 | 102.3272 | 34.6118 | 114.3866 | 36.178
0.25998 | 72.3527 | 46.7007 | 102.1436 | 34.1803 | 114.2023 | 36.1763
0.25675 | 72.4573 | 46.7616 | 102.1175 | 34.6513 | 114.1937 | 36.2286
0.25998 | 72.454 | 46.7616 | 102.1164 | 34.2193 | 114.1921 | 36.227
0.25998 | 72.454 | 46.7616 | 102.1164 | 34.2193 | 114.1921 | 36.227
0.25998 | 72.3527 | 46.8225 | 102.0218 | 34.1803 | 114.0805 | 36.1763
0.25998 | 72.454 | 46.6398 | 102.2382 | 34.2193 | 114.3139 | 36.227
0.25998 | 72.454 | 46.7007 | 102.1773 | 34.2193 | 114.253 | 36.227
0.25998 | 72.454 | 46.7007 | 102.1773 | 34.2193 | 114.253 | 36.227
0.25998 | 72.5553 | 46.8225 | 102.0893 | 34.2583 | 114.1819 | 36.2777
0.25998 | 72.5553 | 46.9443 | 101.9675 | 34.2583 | 114.0601 | 36.2777
0.25998 | 72.5553 | 47.1269 | 101.7849 | 34.2583 | 113.8775 | 36.2777
0.25998 | 72.5553 | 47.1269 | 101.7849 | 34.2583 | 113.8775 | 36.2777
0.25998 | 72.5553 | 47.1269 | 101.7849 | 34.2583 | 113.8775 | 36.2777
0.25998 | 72.5553 | 46.8834 | 102.0284 | 34.2583 | 114.121 | 36.2777
0.25998 | 72.5553 | 46.8225 | 102.0893 | 34.2583 | 114.1819 | 36.2777
0.25998 | 72.5553 | 47.1269 | 101.7849 | 34.2583 | 113.8775 | 36.2777
0.25998 | 72.5553 | 46.9443 | 101.9675 | 34.2583 | 114.0601 | 36.2777
0.25998 | 72.682 | 47.1269 | 101.8271 | 34.307 | 113.9408 | 36.341
0.25998 | 72.682 | 47.0051 | 101.9489 | 34.307 | 114.0626 | 36.341
0.26314 | 72.7801 | 47.1269 | 101.8598 | 33.9323 | 113.9899 | 36.3901
0.25998 | 72.7833 | 46.9443 | 102.0435 | 34.346 | 114.1741 | 36.3917
0.25998 | 72.7833 | 47.1269 | 101.8609 | 34.346 | 113.9915 | 36.3917
0.26314 | 72.7801 | 47.0051 | 101.9816 | 33.9323 | 114.1117 | 36.3901
0.25998 | 72.7833 | 46.9443 | 102.0435 | 34.346 | 114.1741 | 36.3917
0.26314 | 72.7801 | 47.0661 | 101.9206 | 33.9323 | 114.0507 | 36.3901
0.26314 | 72.7801 | 47.0051 | 101.9816 | 33.9323 | 114.1117 | 36.3901
0.26314 | 72.9068 | 47.1879 | 101.8411 | 33.9804 | 113.9922 | 36.4534
0.26314 | 72.9068 | 46.9443 | 102.0847 | 33.9804 | 114.2358 | 36.4534
0.26314 | 72.9068 | 46.9443 | 102.0847 | 33.9804 | 114.2358 | 36.4534
0.26314 | 72.9068 | 46.9443 | 102.0847 | 33.9804 | 114.2358 | 36.4534
0.26314 | 73.0081 | 46.9443 | 102.1184 | 34.019 | 114.2865 | 36.5041
0.26314 | 72.9068 | 47.1269 | 101.9021 | 33.9804 | 114.0532 | 36.4534
0.26314 | 73.0081 | 47.0661 | 101.9966 | 34.019 | 114.1647 | 36.5041
0.26314 | 73.0081 | 47.2488 | 101.8139 | 34.019 | 113.982 | 36.5041
0.26314 | 73.0081 | 47.1879 | 101.8748 | 34.019 | 114.0429 | 36.5041
0.26314 | 73.0081 | 47.1269 | 101.9358 | 34.019 | 114.1039 | 36.5041
0.26314 | 73.0081 | 46.9443 | 102.1184 | 34.019 | 114.2865 | 36.5041
0.26314 | 73.0081 | 47.0051 | 102.0576 | 34.019 | 114.2257 | 36.5041
0.26314 | 73.0081 | 47.1879 | 101.8748 | 34.019 | 114.0429 | 36.5041
0.2663 | 73.0049 | 47.0661 | 101.9956 | 33.6141 | 114.1631 | 36.5025
0.2663 | 73.1062 | 47.0051 | 102.0903 | 33.6521 | 114.2747 | 36.5531
0.2663 | 73.1062 | 47.0661 | 102.0293 | 33.6521 | 114.2137 | 36.5531
0.2663 | 73.1062 | 46.9443 | 102.1511 | 33.6521 | 114.3355 | 36.5531
0.2663 | 73.2329 | 47.0051 | 102.1326 | 33.6997 | 114.338 | 36.6164
0.2663 | 73.2329 | 47.0661 | 102.0716 | 33.6997 | 114.277 | 36.6164
0.2663 | 73.2329 | 47.0661 | 102.0716 | 33.6997 | 114.277 | 36.6164
0.2663 | 73.1062 | 47.0661 | 102.0293 | 33.6521 | 114.2137 | 36.5531
0.2663 | 73.2329 | 47.1879 | 101.9498 | 33.6997 | 114.1552 | 36.6164
0.2663 | 73.2329 | 47.1879 | 101.9498 | 33.6997 | 114.1552 | 36.6164
0.2663 | 73.3342 | 47.1269 | 102.0445 | 33.7377 | 114.2669 | 36.6671
0.2663 | 73.3342 | 47.1269 | 102.0445 | 33.7377 | 114.2669 | 36.6671
0.2663 | 73.3342 | 47.2488 | 101.9226 | 33.7377 | 114.145 | 36.6671
0.2663 | 73.3342 | 47.2488 | 101.9226 | 33.7377 | 114.145 | 36.6671
0.2663 | 73.3342 | 47.0051 | 102.1663 | 33.7377 | 114.3887 | 36.6671
0.2663 | 73.4609 | 47.0661 | 102.1476 | 33.7853 | 114.391 | 36.7304
0.2663 | 73.4609 | 47.0661 | 102.1476 | 33.7853 | 114.391 | 36.7304
0.2663 | 73.3342 | 47.1879 | 101.9835 | 33.7377 | 114.2059 | 36.6671
0.2663 | 73.4609 | 47.2488 | 101.9649 | 33.7853 | 114.2083 | 36.7304
0.2663 | 73.4609 | 47.2488 | 101.9649 | 33.7853 | 114.2083 | 36.7304
0.2663 | 73.4609 | 47.1269 | 102.0868 | 33.7853 | 114.3302 | 36.7304
0.2663 | 73.5622 | 47.2488 | 101.9986 | 33.8233 | 114.259 | 36.7811
0.26946 | 73.4577 | 47.3096 | 101.903 | 33.3879 | 114.1459 | 36.7288
0.26946 | 73.559 | 47.2488 | 101.9976 | 33.4255 | 114.2574 | 36.7795
0.26946 | 73.559 | 47.1269 | 102.1195 | 33.4255 | 114.3793 | 36.7795
0.26946 | 73.559 | 47.4923 | 101.7541 | 33.4255 | 114.0139 | 36.7795
0.26946 | 73.559 | 47.4923 | 101.7541 | 33.4255 | 114.0139 | 36.7795
0.26946 | 73.559 | 47.3706 | 101.8758 | 33.4255 | 114.1356 | 36.7795
0.26946 | 73.787 | 47.3706 | 101.9518 | 33.5101 | 114.2496 | 36.8935
0.26946 | 73.787 | 47.3706 | 101.9518 | 33.5101 | 114.2496 | 36.8935
0.26946 | 73.787 | 47.4314 | 101.891 | 33.5101 | 114.1888 | 36.8935
0.26946 | 73.787 | 47.6141 | 101.7083 | 33.5101 | 114.0061 | 36.8935
0.26946 | 73.787 | 47.5532 | 101.7692 | 33.5101 | 114.067 | 36.8935
0.26946 | 73.787 | 47.4314 | 101.891 | 33.5101 | 114.1888 | 36.8935
0.26946 | 73.8883 | 47.4314 | 101.9247 | 33.5477 | 114.2394 | 36.9441
0.26946 | 73.8883 | 47.4923 | 101.8638 | 33.5477 | 114.1785 | 36.9441
0.26946 | 73.8883 | 47.5532 | 101.8029 | 33.5477 | 114.1176 | 36.9441
0.26946 | 73.8883 | 47.4923 | 101.8638 | 33.5477 | 114.1785 | 36.9441
0.26946 | 74.0149 | 47.5532 | 101.8451 | 33.5947 | 114.181 | 37.0075
0.26946 | 73.8883 | 47.4923 | 101.8638 | 33.5477 | 114.1785 | 36.9441
0.26946 | 74.0149 | 47.4923 | 101.906 | 33.5947 | 114.2419 | 37.0075
0.26946 | 73.8883 | 47.7359 | 101.6202 | 33.5477 | 113.9349 | 36.9441
0.26946 | 74.0149 | 47.5532 | 101.8451 | 33.5947 | 114.181 | 37.0075
0.27262 | 74.0117 | 47.3706 | 102.0267 | 33.2041 | 114.3619 | 37.0058
0.27262 | 74.0117 | 47.3706 | 102.0267 | 33.2041 | 114.3619 | 37.0058
0.27262 | 74.0117 | 47.6141 | 101.7832 | 33.2041 | 114.1184 | 37.0058
0.27262 | 74.0117 | 47.5532 | 101.8441 | 33.2041 | 114.1793 | 37.0058
0.27262 | 74.113 | 47.4314 | 101.9996 | 33.2413 | 114.3518 | 37.0565
0.27262 | 74.113 | 47.3096 | 102.1214 | 33.2413 | 114.4736 | 37.0565
0.27262 | 74.113 | 47.6141 | 101.8169 | 33.2413 | 114.1691 | 37.0565
0.27262 | 74.113 | 47.5532 | 101.8778 | 33.2413 | 114.23 | 37.0565
0.27262 | 74.113 | 47.6749 | 101.7561 | 33.2413 | 114.1083 | 37.0565
0.27262 | 74.113 | 47.6749 | 101.7561 | 33.2413 | 114.1083 | 37.0565
0.27262 | 74.2397 | 47.4923 | 101.981 | 33.2877 | 114.3542 | 37.1198
0.27262 | 74.2397 | 47.6141 | 101.8592 | 33.2877 | 114.2324 | 37.1198
0.27262 | 74.2397 | 47.4314 | 102.0419 | 33.2877 | 114.4151 | 37.1198
0.27262 | 74.2397 | 47.5532 | 101.9201 | 33.2877 | 114.2933 | 37.1198
0.27262 | 74.341 | 47.6749 | 101.8321 | 33.3249 | 114.2223 | 37.1705
0.27262 | 74.341 | 47.6141 | 101.8929 | 33.3249 | 114.2831 | 37.1705
0.27262 | 74.341 | 47.6749 | 101.8321 | 33.3249 | 114.2223 | 37.1705
0.27262 | 74.341 | 47.7968 | 101.7102 | 33.3249 | 114.1004 | 37.1705
0.27578 | 74.3377 | 47.7968 | 101.7091 | 32.9419 | 114.0988 | 37.1689
0.27262 | 74.341 | 47.7359 | 101.7711 | 33.3249 | 114.1613 | 37.1705
0.27578 | 74.439 | 48.0403 | 101.4994 | 32.9786 | 113.9059 | 37.2195
0.27578 | 74.439 | 47.8576 | 101.6821 | 32.9786 | 114.0886 | 37.2195
0.27578 | 74.439 | 47.7968 | 101.7429 | 32.9786 | 114.1494 | 37.2195
0.27578 | 74.439 | 47.9185 | 101.6212 | 32.9786 | 114.0277 | 37.2195
0.27578 | 74.439 | 47.8576 | 101.6821 | 32.9786 | 114.0886 | 37.2195
0.27578 | 74.5657 | 47.9185 | 101.6634 | 33.0245 | 114.091 | 37.2828
0.27578 | 74.5657 | 48.0403 | 101.5416 | 33.0245 | 113.9692 | 37.2828
0.27578 | 74.5657 | 47.6141 | 101.9678 | 33.0245 | 114.3954 | 37.2828
0.27578 | 74.5657 | 47.7968 | 101.7851 | 33.0245 | 114.2127 | 37.2828
0.27578 | 74.5657 | 47.9185 | 101.6634 | 33.0245 | 114.091 | 37.2828
0.27578 | 74.5657 | 47.9185 | 101.6634 | 33.0245 | 114.091 | 37.2828
0.27578 | 74.5657 | 48.1621 | 101.4198 | 33.0245 | 113.8474 | 37.2828
0.27578 | 74.667 | 48.1012 | 101.5145 | 33.0613 | 113.959 | 37.3335
0.27578 | 74.667 | 48.2838 | 101.3319 | 33.0613 | 113.7764 | 37.3335
0.27578 | 74.667 | 48.0403 | 101.5754 | 33.0613 | 114.0199 | 37.3335
0.27578 | 74.667 | 48.0403 | 101.5754 | 33.0613 | 114.0199 | 37.3335
0.27578 | 74.667 | 48.0403 | 101.5754 | 33.0613 | 114.0199 | 37.3335
0.27578 | 74.7936 | 48.2229 | 101.435 | 33.1072 | 113.9006 | 37.3968
0.27894 | 74.7904 | 47.8576 | 101.7992 | 32.731 | 114.2643 | 37.3952
0.27578 | 74.7936 | 48.0403 | 101.6176 | 33.1072 | 114.0832 | 37.3968
0.27894 | 74.7904 | 47.7968 | 101.86 | 32.731 | 114.3251 | 37.3952
0.27578 | 74.7936 | 48.0403 | 101.6176 | 33.1072 | 114.0832 | 37.3968
0.27894 | 74.7904 | 48.2229 | 101.4339 | 32.731 | 113.899 | 37.3952
0.27894 | 74.8917 | 48.1621 | 101.5285 | 32.7673 | 114.0104 | 37.4458
0.27894 | 74.7904 | 47.7968 | 101.86 | 32.731 | 114.3251 | 37.3952
0.27894 | 74.8917 | 48.0403 | 101.6503 | 32.7673 | 114.1322 | 37.4458
0.27894 | 74.8917 | 47.9185 | 101.7721 | 32.7673 | 114.254 | 37.4458
0.27894 | 74.8917 | 48.1621 | 101.5285 | 32.7673 | 114.0104 | 37.4458
0.27894 | 74.8917 | 47.9185 | 101.7721 | 32.7673 | 114.254 | 37.4458
0.27894 | 74.8917 | 47.9185 | 101.7721 | 32.7673 | 114.254 | 37.4458
0.27894 | 74.8917 | 48.2229 | 101.4677 | 32.7673 | 113.9496 | 37.4458
0.27894 | 74.8917 | 48.2229 | 101.4677 | 32.7673 | 113.9496 | 37.4458
0.27894 | 75.0183 | 48.1012 | 101.6316 | 32.8127 | 114.1347 | 37.5092
0.27894 | 75.0183 | 48.2838 | 101.449 | 32.8127 | 113.9521 | 37.5092
0.27894 | 75.0183 | 48.2229 | 101.5099 | 32.8127 | 114.013 | 37.5092
0.27894 | 75.0183 | 48.1621 | 101.5707 | 32.8127 | 114.0738 | 37.5092
0.27894 | 75.1196 | 48.2229 | 101.5437 | 32.849 | 114.0636 | 37.5598
0.27894 | 75.1196 | 48.1012 | 101.6654 | 32.849 | 114.1853 | 37.5598
0.27894 | 75.1196 | 48.2229 | 101.5437 | 32.849 | 114.0636 | 37.5598
0.27894 | 75.1196 | 48.0403 | 101.7263 | 32.849 | 114.2462 | 37.5598
0.28217 | 75.2176 | 48.2229 | 101.5763 | 32.5075 | 114.1126 | 37.6088
0.28217 | 75.1163 | 48.1621 | 101.6034 | 32.4716 | 114.1227 | 37.5581
0.28217 | 75.2176 | 48.2838 | 101.5154 | 32.5075 | 114.0517 | 37.6088
0.28217 | 75.2176 | 48.1012 | 101.698 | 32.5075 | 114.2343 | 37.6088
0.28217 | 75.2176 | 48.1012 | 101.698 | 32.5075 | 114.2343 | 37.6088
0.28217 | 75.2176 | 48.2229 | 101.5763 | 32.5075 | 114.1126 | 37.6088
0.28217 | 75.2176 | 48.2229 | 101.5763 | 32.5075 | 114.1126 | 37.6088
0.28217 | 75.3442 | 48.2838 | 101.5576 | 32.5524 | 114.115 | 37.6721
0.28217 | 75.3442 | 48.1621 | 101.6793 | 32.5524 | 114.2367 | 37.6721
0.28217 | 75.3442 | 48.1012 | 101.7402 | 32.5524 | 114.2976 | 37.6721
0.28217 | 75.3442 | 48.1621 | 101.6793 | 32.5524 | 114.2367 | 37.6721
0.28217 | 75.3442 | 48.3447 | 101.4967 | 32.5524 | 114.0541 | 37.6721
0.28217 | 75.3442 | 48.2229 | 101.6185 | 32.5524 | 114.1759 | 37.6721
0.28217 | 75.4455 | 48.2838 | 101.5914 | 32.5883 | 114.1657 | 37.7228
0.28217 | 75.4455 | 48.2229 | 101.6523 | 32.5883 | 114.2266 | 37.7228
0.28217 | 75.4455 | 48.4056 | 101.4696 | 32.5883 | 114.0439 | 37.7228
0.28217 | 75.4455 | 48.4665 | 101.4087 | 32.5883 | 113.983 | 37.7228
0.28217 | 75.4455 | 48.5883 | 101.2869 | 32.5883 | 113.8612 | 37.7228
0.28217 | 75.4455 | 48.2838 | 101.5914 | 32.5883 | 114.1657 | 37.7228
0.28533 | 75.4423 | 48.4665 | 101.4076 | 32.2262 | 113.9813 | 37.7211
0.28217 | 75.4455 | 48.4056 | 101.4696 | 32.5883 | 114.0439 | 37.7228
0.28533 | 75.5689 | 48.2229 | 101.6934 | 32.2706 | 114.2882 | 37.7844
0.28533 | 75.5689 | 48.2229 | 101.6934 | 32.2706 | 114.2882 | 37.7844
0.28533 | 75.5689 | 48.2838 | 101.6325 | 32.2706 | 114.2273 | 37.7844
0.28533 | 75.5689 | 48.3447 | 101.5716 | 32.2706 | 114.1664 | 37.7844
0.28533 | 75.5689 | 48.4056 | 101.5107 | 32.2706 | 114.1055 | 37.7844
0.28533 | 75.6702 | 48.4665 | 101.4836 | 32.3061 | 114.0953 | 37.8351
0.28533 | 75.6702 | 48.5274 | 101.4227 | 32.3061 | 114.0344 | 37.8351
0.28533 | 75.6702 | 48.5274 | 101.4227 | 32.3061 | 114.0344 | 37.8351
0.28533 | 75.6702 | 48.4056 | 101.5445 | 32.3061 | 114.1562 | 37.8351
0.28533 | 75.6702 | 48.5274 | 101.4227 | 32.3061 | 114.0344 | 37.8351
0.28533 | 75.6702 | 48.4056 | 101.5445 | 32.3061 | 114.1562 | 37.8351
0.28533 | 75.6702 | 48.6491 | 101.301 | 32.3061 | 113.9127 | 37.8351
0.28533 | 75.7715 | 48.5883 | 101.3956 | 32.3416 | 114.0242 | 37.8858
0.28533 | 75.7715 | 48.4056 | 101.5783 | 32.3416 | 114.2069 | 37.8858
0.28533 | 75.7715 | 48.5883 | 101.3956 | 32.3416 | 114.0242 | 37.8858
0.28533 | 75.7715 | 48.71 | 101.2739 | 32.3416 | 113.9025 | 37.8858
0.28533 | 75.7715 | 48.71 | 101.2739 | 32.3416 | 113.9025 | 37.8858
0.28849 | 75.7682 | 48.5883 | 101.3945 | 31.9862 | 114.0225 | 37.8841
0.28533 | 75.7715 | 48.5883 | 101.3956 | 32.3416 | 114.0242 | 37.8858
0.28533 | 75.7715 | 48.2838 | 101.7001 | 32.3416 | 114.3287 | 37.8858
0.28849 | 75.7682 | 48.5274 | 101.4554 | 31.9862 | 114.0834 | 37.8841
0.28849 | 75.9961 | 48.4665 | 101.5922 | 32.0652 | 114.2583 | 37.9981
0.28849 | 75.9961 | 48.4056 | 101.6531 | 32.0652 | 114.3192 | 37.9981
0.28849 | 75.9961 | 48.4056 | 101.6531 | 32.0652 | 114.3192 | 37.9981
0.28849 | 75.9961 | 48.4665 | 101.5922 | 32.0652 | 114.2583 | 37.9981
0.28849 | 76.1228 | 48.5274 | 101.5736 | 32.1091 | 114.2607 | 38.0614
0.28849 | 76.1228 | 48.5883 | 101.5127 | 32.1091 | 114.1998 | 38.0614
0.28849 | 76.1228 | 48.5883 | 101.5127 | 32.1091 | 114.1998 | 38.0614
0.28849 | 76.1228 | 48.5883 | 101.5127 | 32.1091 | 114.1998 | 38.0614
0.28849 | 76.1228 | 48.71 | 101.391 | 32.1091 | 114.0781 | 38.0614
0.28849 | 76.2241 | 48.7709 | 101.3638 | 32.1442 | 114.0678 | 38.112
0.28849 | 76.2241 | 48.7709 | 101.3638 | 32.1442 | 114.0678 | 38.112
0.28849 | 76.2241 | 48.8318 | 101.3029 | 32.1442 | 114.0069 | 38.112
0.28849 | 76.2241 | 48.7709 | 101.3638 | 32.1442 | 114.0678 | 38.112
0.28849 | 76.2241 | 48.8318 | 101.3029 | 32.1442 | 114.0069 | 38.112
0.28849 | 76.2241 | 48.7709 | 101.3638 | 32.1442 | 114.0678 | 38.112
0.28849 | 76.2241 | 48.6491 | 101.4856 | 32.1442 | 114.1896 | 38.112
0.29165 | 76.2208 | 48.71 | 101.4236 | 31.7948 | 114.1271 | 38.1104
0.29165 | 76.3474 | 48.8318 | 101.344 | 31.8382 | 114.0686 | 38.1737
0.29165 | 76.3474 | 48.7709 | 101.4049 | 31.8382 | 114.1295 | 38.1737
0.29165 | 76.3474 | 48.5883 | 101.5875 | 31.8382 | 114.3121 | 38.1737
0.29165 | 76.3474 | 48.7709 | 101.4049 | 31.8382 | 114.1295 | 38.1737
0.29165 | 76.3474 | 48.6491 | 101.5267 | 31.8382 | 114.2513 | 38.1737
0.29165 | 76.3474 | 48.71 | 101.4658 | 31.8382 | 114.1904 | 38.1737
0.29165 | 76.3474 | 48.8318 | 101.344 | 31.8382 | 114.0686 | 38.1737
0.29165 | 76.3474 | 48.71 | 101.4658 | 31.8382 | 114.1904 | 38.1737
0.29165 | 76.3474 | 48.6491 | 101.5267 | 31.8382 | 114.2513 | 38.1737
0.29165 | 76.4487 | 48.8318 | 101.3778 | 31.873 | 114.1192 | 38.2243
0.29165 | 76.4487 | 48.7709 | 101.4387 | 31.873 | 114.1801 | 38.2243
0.29165 | 76.4487 | 48.7709 | 101.4387 | 31.873 | 114.1801 | 38.2243
0.29165 | 76.4487 | 48.9536 | 101.256 | 31.873 | 113.9974 | 38.2243
0.29165 | 76.4487 | 48.8927 | 101.3169 | 31.873 | 114.0583 | 38.2243
0.29481 | 76.5467 | 49.1971 | 101.0452 | 31.5646 | 113.8029 | 38.2733
0.29165 | 76.55 | 49.0145 | 101.2289 | 31.9077 | 113.9872 | 38.275
0.29165 | 76.55 | 49.0753 | 101.1681 | 31.9077 | 113.9264 | 38.275
0.29481 | 76.5467 | 49.0145 | 101.2278 | 31.5646 | 113.9855 | 38.2733
0.29481 | 76.5467 | 49.0145 | 101.2278 | 31.5646 | 113.9855 | 38.2733
0.29481 | 76.5467 | 48.8318 | 101.4105 | 31.5646 | 114.1682 | 38.2733
0.29481 | 76.6733 | 48.7709 | 101.5136 | 31.6075 | 114.2924 | 38.3366
0.29481 | 76.6733 | 48.9536 | 101.3309 | 31.6075 | 114.1097 | 38.3366
0.29481 | 76.6733 | 48.8927 | 101.3918 | 31.6075 | 114.1706 | 38.3366
0.29481 | 76.6733 | 48.8318 | 101.4527 | 31.6075 | 114.2315 | 38.3366
0.29481 | 76.6733 | 48.9536 | 101.3309 | 31.6075 | 114.1097 | 38.3366
0.29481 | 76.7746 | 48.7709 | 101.5473 | 31.6419 | 114.3431 | 38.3873
0.29481 | 76.7746 | 48.8927 | 101.4255 | 31.6419 | 114.2213 | 38.3873
0.29481 | 76.7746 | 49.0145 | 101.3037 | 31.6419 | 114.0995 | 38.3873
0.29481 | 76.7746 | 48.9536 | 101.3646 | 31.6419 | 114.1604 | 38.3873
0.29481 | 76.9012 | 49.0145 | 101.3459 | 31.6848 | 114.1628 | 38.4506
0.29481 | 76.7746 | 48.9536 | 101.3646 | 31.6419 | 114.1604 | 38.3873
0.29481 | 76.9012 | 48.8927 | 101.4677 | 31.6848 | 114.2846 | 38.4506
0.29481 | 76.9012 | 49.1971 | 101.1633 | 31.6848 | 113.9802 | 38.4506
0.29481 | 76.9012 | 49.0753 | 101.2851 | 31.6848 | 114.102 | 38.4506
0.29481 | 76.9012 | 48.9536 | 101.4068 | 31.6848 | 114.2237 | 38.4506
0.29481 | 76.9012 | 48.9536 | 101.4068 | 31.6848 | 114.2237 | 38.4506
0.29481 | 77.0025 | 49.0753 | 101.3189 | 31.7192 | 114.1526 | 38.5012
0.29481 | 77.0025 | 49.0753 | 101.3189 | 31.7192 | 114.1526 | 38.5012
0.29481 | 77.0025 | 49.0753 | 101.3189 | 31.7192 | 114.1526 | 38.5012
0.29481 | 77.0025 | 49.0753 | 101.3189 | 31.7192 | 114.1526 | 38.5012
0.29481 | 77.0025 | 48.9536 | 101.4406 | 31.7192 | 114.2743 | 38.5012
0.29797 | 76.9992 | 49.258 | 101.1351 | 31.3817 | 113.9683 | 38.4996
0.29797 | 77.1258 | 49.0145 | 101.4208 | 31.4242 | 114.2751 | 38.5629
0.29797 | 76.9992 | 49.3798 | 101.0133 | 31.3817 | 113.8465 | 38.4996
0.29797 | 77.1258 | 49.0753 | 101.36 | 31.4242 | 114.2143 | 38.5629
0.29797 | 77.1258 | 49.0753 | 101.36 | 31.4242 | 114.2143 | 38.5629
0.29797 | 77.1258 | 49.4406 | 100.9947 | 31.4242 | 113.849 | 38.5629
0.29797 | 77.1258 | 49.0145 | 101.4208 | 31.4242 | 114.2751 | 38.5629
0.29797 | 77.2271 | 49.3189 | 101.1502 | 31.4582 | 114.0213 | 38.6135
0.29797 | 77.1258 | 49.1971 | 101.2382 | 31.4242 | 114.0925 | 38.5629
0.29797 | 77.1258 | 49.1971 | 101.2382 | 31.4242 | 114.0925 | 38.5629
0.29797 | 77.2271 | 49.0753 | 101.3938 | 31.4582 | 114.2649 | 38.6135
0.29797 | 77.2271 | 49.258 | 101.2111 | 31.4582 | 114.0822 | 38.6135
0.29797 | 77.2271 | 49.258 | 101.2111 | 31.4582 | 114.0822 | 38.6135
0.29797 | 77.2271 | 49.3189 | 101.1502 | 31.4582 | 114.0213 | 38.6135
0.29797 | 77.2271 | 49.258 | 101.2111 | 31.4582 | 114.0822 | 38.6135
0.29797 | 77.3284 | 49.3798 | 101.123 | 31.4922 | 114.0111 | 38.6642
0.29797 | 77.3284 | 49.258 | 101.2448 | 31.4922 | 114.1329 | 38.6642
0.29797 | 77.3284 | 49.3798 | 101.123 | 31.4922 | 114.0111 | 38.6642
0.29797 | 77.3284 | 49.1971 | 101.3057 | 31.4922 | 114.1938 | 38.6642
0.29797 | 77.3284 | 49.3798 | 101.123 | 31.4922 | 114.0111 | 38.6642
0.30113 | 77.325 | 49.3189 | 101.1828 | 31.1606 | 114.0703 | 38.6625
0.30113 | 77.325 | 49.3189 | 101.1828 | 31.1606 | 114.0703 | 38.6625
0.30113 | 77.325 | 49.3189 | 101.1828 | 31.1606 | 114.0703 | 38.6625
0.30113 | 77.4516 | 49.1971 | 101.3468 | 31.2026 | 114.2554 | 38.7258
0.30113 | 77.4516 | 49.3798 | 101.1641 | 31.2026 | 114.0727 | 38.7258
0.30113 | 77.4516 | 49.3189 | 101.225 | 31.2026 | 114.1336 | 38.7258
0.30113 | 77.5529 | 49.4406 | 101.1371 | 31.2363 | 114.0626 | 38.7765
0.30113 | 77.4516 | 49.5015 | 101.0424 | 31.2026 | 113.951 | 38.7258
0.30113 | 77.5529 | 49.5625 | 101.0152 | 31.2363 | 113.9407 | 38.7765
0.30113 | 77.5529 | 49.5625 | 101.0152 | 31.2363 | 113.9407 | 38.7765
0.30113 | 77.5529 | 49.6233 | 100.9544 | 31.2363 | 113.8799 | 38.7765
0.30113 | 77.5529 | 49.3798 | 101.1979 | 31.2363 | 114.1234 | 38.7765
0.30113 | 77.5529 | 49.5015 | 101.0762 | 31.2363 | 114.0017 | 38.7765
0.30113 | 77.5529 | 49.5015 | 101.0762 | 31.2363 | 114.0017 | 38.7765
0.30113 | 77.6795 | 49.5015 | 101.1184 | 31.2783 | 114.065 | 38.8398
0.30113 | 77.6795 | 49.4406 | 101.1793 | 31.2783 | 114.1259 | 38.8398
0.30113 | 77.6795 | 49.5015 | 101.1184 | 31.2783 | 114.065 | 38.8398
0.30113 | 77.6795 | 49.5625 | 101.0574 | 31.2783 | 114.004 | 38.8398
0.30436 | 77.6761 | 49.6843 | 100.9344 | 30.9451 | 113.8805 | 38.8381
0.30113 | 77.6795 | 49.7451 | 100.8748 | 31.2783 | 113.8214 | 38.8398
0.30436 | 77.6761 | 49.6233 | 100.9954 | 30.9451 | 113.9415 | 38.8381
0.30436 | 77.7774 | 49.6843 | 100.9682 | 30.9784 | 113.9311 | 38.8887
0.30436 | 77.7774 | 49.6843 | 100.9682 | 30.9784 | 113.9311 | 38.8887
0.30436 | 77.7774 | 49.5625 | 101.09 | 30.9784 | 114.0529 | 38.8887
0.30436 | 77.7774 | 49.6233 | 101.0292 | 30.9784 | 113.9921 | 38.8887
0.30436 | 77.8787 | 49.6233 | 101.063 | 31.0116 | 114.0427 | 38.9393
0.30436 | 77.8787 | 49.806 | 100.8803 | 31.0116 | 113.86 | 38.9393
0.30436 | 77.8787 | 49.6843 | 101.002 | 31.0116 | 113.9817 | 38.9393
0.30436 | 77.8787 | 49.7451 | 100.9412 | 31.0116 | 113.9209 | 38.9393
0.30436 | 77.8787 | 49.6233 | 101.063 | 31.0116 | 114.0427 | 38.9393
0.30436 | 78.0053 | 49.5625 | 101.166 | 31.0532 | 114.1668 | 39.0026
0.30436 | 77.8787 | 49.7451 | 100.9412 | 31.0116 | 113.9209 | 38.9393
0.30436 | 78.0053 | 49.6843 | 101.0442 | 31.0532 | 114.045 | 39.0026
0.30436 | 78.0053 | 49.5015 | 101.227 | 31.0532 | 114.2278 | 39.0026
0.30436 | 78.0053 | 49.6843 | 101.0442 | 31.0532 | 114.045 | 39.0026
0.30436 | 78.0053 | 49.6843 | 101.0442 | 31.0532 | 114.045 | 39.0026
0.30436 | 78.0053 | 49.867 | 100.8615 | 31.0532 | 113.8623 | 39.0026
0.30752 | 78.0019 | 49.6843 | 101.043 | 30.733 | 114.0434 | 39.001
0.30752 | 78.0019 | 49.5015 | 101.2258 | 30.733 | 114.2262 | 39.001
0.30752 | 78.2298 | 49.6843 | 101.119 | 30.8072 | 114.1573 | 39.1149
0.30752 | 78.2298 | 49.806 | 100.9973 | 30.8072 | 114.0356 | 39.1149
0.30752 | 78.2298 | 49.6843 | 101.119 | 30.8072 | 114.1573 | 39.1149
0.30752 | 78.2298 | 49.806 | 100.9973 | 30.8072 | 114.0356 | 39.1149
0.30752 | 78.2298 | 49.9278 | 100.8755 | 30.8072 | 113.9138 | 39.1149
0.30752 | 78.2298 | 49.867 | 100.9363 | 30.8072 | 113.9746 | 39.1149
0.30752 | 78.2298 | 49.7451 | 101.0582 | 30.8072 | 114.0965 | 39.1149
0.30752 | 78.3311 | 49.7451 | 101.092 | 30.8401 | 114.1471 | 39.1655
0.30752 | 78.3311 | 49.9278 | 100.9093 | 30.8401 | 113.9644 | 39.1655
0.30752 | 78.3311 | 49.9278 | 100.9093 | 30.8401 | 113.9644 | 39.1655
0.30752 | 78.3311 | 49.9278 | 100.9093 | 30.8401 | 113.9644 | 39.1655
0.30752 | 78.3311 | 49.806 | 101.0311 | 30.8401 | 114.0862 | 39.1655
0.30752 | 78.3311 | 49.9887 | 100.8484 | 30.8401 | 113.9035 | 39.1655
0.30752 | 78.3311 | 50.0496 | 100.7875 | 30.8401 | 113.8426 | 39.1655
0.30752 | 78.3311 | 49.806 | 101.0311 | 30.8401 | 114.0862 | 39.1655
0.30752 | 78.4577 | 49.9278 | 100.9515 | 30.8813 | 114.0277 | 39.2288
0.30752 | 78.4577 | 49.9278 | 100.9515 | 30.8813 | 114.0277 | 39.2288
0.30752 | 78.4577 | 49.806 | 101.0733 | 30.8813 | 114.1495 | 39.2288
0.31068 | 78.4543 | 49.9278 | 100.9503 | 30.5661 | 114.0261 | 39.2272
0.30752 | 78.4577 | 49.9887 | 100.8906 | 30.8813 | 113.9668 | 39.2288
0.30752 | 78.559 | 49.9278 | 100.9852 | 30.9142 | 114.0784 | 39.2795
0.30752 | 78.4577 | 49.9887 | 100.8906 | 30.8813 | 113.9668 | 39.2288
0.30752 | 78.4577 | 50.1105 | 100.7688 | 30.8813 | 113.845 | 39.2288
0.31068 | 78.5556 | 49.9887 | 100.9232 | 30.5987 | 114.0158 | 39.2778
0.31068 | 78.5556 | 50.1105 | 100.8014 | 30.5987 | 113.894 | 39.2778
0.31068 | 78.5556 | 50.1105 | 100.8014 | 30.5987 | 113.894 | 39.2778
0.31068 | 78.6569 | 50.1713 | 100.7744 | 30.6313 | 113.8838 | 39.3284
0.31068 | 78.5556 | 50.1105 | 100.8014 | 30.5987 | 113.894 | 39.2778
0.31068 | 78.6569 | 50.1713 | 100.7744 | 30.6313 | 113.8838 | 39.3284
0.31068 | 78.6569 | 50.354 | 100.5917 | 30.6313 | 113.7011 | 39.3284
0.31068 | 78.6569 | 50.2323 | 100.7134 | 30.6313 | 113.8228 | 39.3284
0.31068 | 78.6569 | 50.4149 | 100.5308 | 30.6313 | 113.6402 | 39.3284
0.31068 | 78.6569 | 50.354 | 100.5917 | 30.6313 | 113.7011 | 39.3284
0.31068 | 78.6569 | 50.354 | 100.5917 | 30.6313 | 113.7011 | 39.3284
0.31068 | 78.7835 | 50.1105 | 100.8774 | 30.672 | 114.0079 | 39.3917
0.31068 | 78.7835 | 50.2931 | 100.6948 | 30.672 | 113.8253 | 39.3917
0.31068 | 78.7835 | 50.354 | 100.6339 | 30.672 | 113.7644 | 39.3917
0.31384 | 78.7801 | 50.2931 | 100.6936 | 30.3621 | 113.8236 | 39.39
0.31068 | 78.7835 | 50.354 | 100.6339 | 30.672 | 113.7644 | 39.3917
0.31384 | 78.7801 | 50.2931 | 100.6936 | 30.3621 | 113.8236 | 39.39
0.31384 | 78.8814 | 50.4758 | 100.5447 | 30.3944 | 113.6916 | 39.4407
0.31384 | 78.7801 | 50.5975 | 100.3892 | 30.3621 | 113.5192 | 39.39
0.31384 | 78.8814 | 50.354 | 100.6665 | 30.3944 | 113.8134 | 39.4407
0.31384 | 78.8814 | 50.4149 | 100.6056 | 30.3944 | 113.7525 | 39.4407
0.31384 | 78.8814 | 50.4149 | 100.6056 | 30.3944 | 113.7525 | 39.4407
0.31384 | 78.8814 | 50.4149 | 100.6056 | 30.3944 | 113.7525 | 39.4407
0.31384 | 78.8814 | 50.4149 | 100.6056 | 30.3944 | 113.7525 | 39.4407
0.31384 | 78.8814 | 50.1105 | 100.91 | 30.3944 | 114.0569 | 39.4407
0.31384 | 79.008 | 50.4149 | 100.6478 | 30.4347 | 113.8158 | 39.504
0.31384 | 79.008 | 50.354 | 100.7087 | 30.4347 | 113.8767 | 39.504
0.31384 | 79.008 | 50.6585 | 100.4042 | 30.4347 | 113.5722 | 39.504
0.31384 | 79.008 | 50.2931 | 100.7696 | 30.4347 | 113.9376 | 39.504
0.31384 | 79.008 | 50.4149 | 100.6478 | 30.4347 | 113.8158 | 39.504
0.31384 | 79.008 | 50.4149 | 100.6478 | 30.4347 | 113.8158 | 39.504
0.317 | 79.1058 | 50.4758 | 100.6195 | 30.1622 | 113.8038 | 39.5529
0.317 | 79.0046 | 50.5367 | 100.5249 | 30.1303 | 113.6923 | 39.5023
0.317 | 79.0046 | 50.4149 | 100.6467 | 30.1303 | 113.8141 | 39.5023
0.317 | 79.1058 | 50.2931 | 100.8022 | 30.1622 | 113.9865 | 39.5529
0.317 | 79.1058 | 50.4149 | 100.6804 | 30.1622 | 113.8647 | 39.5529
0.317 | 79.1058 | 50.354 | 100.7413 | 30.1622 | 113.9256 | 39.5529
0.317 | 79.1058 | 50.2323 | 100.863 | 30.1622 | 114.0473 | 39.5529
0.317 | 79.1058 | 50.354 | 100.7413 | 30.1622 | 113.9256 | 39.5529
0.317 | 79.1058 | 50.6585 | 100.4368 | 30.1622 | 113.6211 | 39.5529
0.317 | 79.2071 | 50.2931 | 100.836 | 30.1942 | 114.0372 | 39.6036
0.317 | 79.2071 | 50.5975 | 100.5316 | 30.1942 | 113.7328 | 39.6036
0.317 | 79.2071 | 50.5975 | 100.5316 | 30.1942 | 113.7328 | 39.6036
0.317 | 79.2071 | 50.6585 | 100.4706 | 30.1942 | 113.6718 | 39.6036
0.317 | 79.2071 | 50.5975 | 100.5316 | 30.1942 | 113.7328 | 39.6036
0.317 | 79.2071 | 50.7802 | 100.3489 | 30.1942 | 113.5501 | 39.6036
0.317 | 79.2071 | 50.5367 | 100.5924 | 30.1942 | 113.7936 | 39.6036
0.317 | 79.2071 | 50.7193 | 100.4098 | 30.1942 | 113.611 | 39.6036
0.32016 | 79.2037 | 50.5975 | 100.5304 | 29.8951 | 113.7311 | 39.6019
0.317 | 79.2071 | 50.6585 | 100.4706 | 30.1942 | 113.6718 | 39.6036
0.317 | 79.3337 | 50.5975 | 100.5738 | 30.2341 | 113.796 | 39.6668
0.317 | 79.3337 | 50.5975 | 100.5738 | 30.2341 | 113.796 | 39.6668
0.317 | 79.3337 | 50.6585 | 100.5128 | 30.2341 | 113.735 | 39.6668
0.317 | 79.3337 | 50.7193 | 100.452 | 30.2341 | 113.6742 | 39.6668
0.32016 | 79.3303 | 50.354 | 100.8161 | 29.9346 | 114.0378 | 39.6651
0.32016 | 79.3303 | 50.6585 | 100.5116 | 29.9346 | 113.7333 | 39.6651
0.32016 | 79.3303 | 50.902 | 100.2681 | 29.9346 | 113.4898 | 39.6651
0.32016 | 79.4316 | 50.4758 | 100.7281 | 29.9663 | 113.9667 | 39.7158
0.32016 | 79.3303 | 50.5975 | 100.5726 | 29.9346 | 113.7943 | 39.6651
0.32016 | 79.4316 | 50.5975 | 100.6064 | 29.9663 | 113.845 | 39.7158
0.32016 | 79.4316 | 50.5367 | 100.6672 | 29.9663 | 113.9058 | 39.7158
0.32016 | 79.4316 | 50.5975 | 100.6064 | 29.9663 | 113.845 | 39.7158
0.32016 | 79.4316 | 50.4758 | 100.7281 | 29.9663 | 113.9667 | 39.7158
0.32016 | 79.4316 | 50.4758 | 100.7281 | 29.9663 | 113.9667 | 39.7158
0.32016 | 79.4316 | 50.7193 | 100.4846 | 29.9663 | 113.7232 | 39.7158
0.32016 | 79.4316 | 50.6585 | 100.5454 | 29.9663 | 113.784 | 39.7158
0.32016 | 79.5581 | 50.8411 | 100.405 | 30.0058 | 113.6647 | 39.7791
0.32016 | 79.5581 | 50.7802 | 100.4659 | 30.0058 | 113.7256 | 39.7791
0.32016 | 79.5581 | 50.7802 | 100.4659 | 30.0058 | 113.7256 | 39.7791
0.32016 | 79.5581 | 50.8411 | 100.405 | 30.0058 | 113.6647 | 39.7791
0.32332 | 79.5547 | 50.8411 | 100.4038 | 29.7115 | 113.663 | 39.7774
0.32016 | 79.5581 | 50.7193 | 100.5268 | 30.0058 | 113.7865 | 39.7791
0.32016 | 79.6594 | 50.8411 | 100.4387 | 30.0374 | 113.7153 | 39.8297
0.32332 | 79.656 | 50.8411 | 100.4376 | 29.7428 | 113.7136 | 39.828
0.32332 | 79.656 | 50.7802 | 100.4985 | 29.7428 | 113.7745 | 39.828
0.32332 | 79.656 | 50.7802 | 100.4985 | 29.7428 | 113.7745 | 39.828
0.32332 | 79.656 | 50.7802 | 100.4985 | 29.7428 | 113.7745 | 39.828
0.32332 | 79.656 | 50.7193 | 100.5594 | 29.7428 | 113.8354 | 39.828
0.32332 | 79.7826 | 50.7802 | 100.5407 | 29.782 | 113.8378 | 39.8913
0.32332 | 79.7826 | 50.7193 | 100.6016 | 29.782 | 113.8987 | 39.8913
0.32332 | 79.7826 | 50.7802 | 100.5407 | 29.782 | 113.8378 | 39.8913
0.32332 | 79.7826 | 50.902 | 100.4189 | 29.782 | 113.716 | 39.8913
0.32332 | 79.7826 | 50.5975 | 100.7234 | 29.782 | 114.0205 | 39.8913
0.32332 | 79.7826 | 50.902 | 100.4189 | 29.782 | 113.716 | 39.8913
0.32332 | 79.8839 | 50.7802 | 100.5745 | 29.8133 | 113.8884 | 39.9419
0.32332 | 79.8839 | 50.7193 | 100.6354 | 29.8133 | 113.9493 | 39.9419
0.32332 | 79.8839 | 50.8411 | 100.5136 | 29.8133 | 113.8275 | 39.9419
0.32332 | 79.8839 | 50.7193 | 100.6354 | 29.8133 | 113.9493 | 39.9419
0.32332 | 79.8839 | 50.8411 | 100.5136 | 29.8133 | 113.8275 | 39.9419
0.32332 | 79.8839 | 50.7193 | 100.6354 | 29.8133 | 113.9493 | 39.9419
0.32332 | 79.9851 | 50.7802 | 100.6082 | 29.8446 | 113.9391 | 39.9926
0.32332 | 79.9851 | 51.0847 | 100.3037 | 29.8446 | 113.6346 | 39.9926
0.32332 | 79.9851 | 50.902 | 100.4864 | 29.8446 | 113.8173 | 39.9926
0.32655 | 79.9816 | 50.902 | 100.4852 | 29.5482 | 113.8155 | 39.9908
0.32655 | 79.9816 | 50.902 | 100.4852 | 29.5482 | 113.8155 | 39.9908
0.32655 | 80.1082 | 51.0238 | 100.4056 | 29.5869 | 113.757 | 40.0541
0.32655 | 80.1082 | 50.7802 | 100.6492 | 29.5869 | 114.0006 | 40.0541
0.32655 | 80.1082 | 50.8411 | 100.5883 | 29.5869 | 113.9397 | 40.0541
0.32655 | 80.1082 | 50.902 | 100.5274 | 29.5869 | 113.8788 | 40.0541
0.32655 | 80.1082 | 50.7193 | 100.7101 | 29.5869 | 114.0615 | 40.0541
0.32655 | 80.1082 | 50.8411 | 100.5883 | 29.5869 | 113.9397 | 40.0541
0.32655 | 80.2095 | 50.8411 | 100.6221 | 29.6179 | 113.9903 | 40.1047
0.32655 | 80.2095 | 51.0238 | 100.4394 | 29.6179 | 113.8076 | 40.1047
0.32655 | 80.2095 | 50.9629 | 100.5003 | 29.6179 | 113.8685 | 40.1047
0.32655 | 80.2095 | 50.8411 | 100.6221 | 29.6179 | 113.9903 | 40.1047
0.32655 | 80.2095 | 51.0238 | 100.4394 | 29.6179 | 113.8076 | 40.1047
0.32655 | 80.2095 | 50.8411 | 100.6221 | 29.6179 | 113.9903 | 40.1047
0.32655 | 80.2095 | 51.0238 | 100.4394 | 29.6179 | 113.8076 | 40.1047
0.32655 | 80.4373 | 50.9629 | 100.5762 | 29.6877 | 113.9824 | 40.2186
0.32655 | 80.2095 | 50.8411 | 100.6221 | 29.6179 | 113.9903 | 40.1047
0.32971 | 80.4339 | 51.0238 | 100.5142 | 29.4021 | 113.9198 | 40.2169
0.32655 | 80.4373 | 51.2064 | 100.3327 | 29.6877 | 113.7389 | 40.2186
0.32971 | 80.4339 | 51.1455 | 100.3925 | 29.4021 | 113.7981 | 40.2169
0.32655 | 80.5386 | 51.3282 | 100.2447 | 29.7187 | 113.6678 | 40.2693
0.32971 | 80.5351 | 51.0847 | 100.487 | 29.4328 | 113.9096 | 40.2676
0.32971 | 80.5351 | 51.3891 | 100.1826 | 29.4328 | 113.6052 | 40.2676
0.32971 | 80.5351 | 51.2064 | 100.3653 | 29.4328 | 113.7879 | 40.2676
0.32971 | 80.5351 | 51.1455 | 100.4262 | 29.4328 | 113.8488 | 40.2676
0.32971 | 80.5351 | 51.1455 | 100.4262 | 29.4328 | 113.8488 | 40.2676
0.32971 | 80.6617 | 51.3891 | 100.2248 | 29.4712 | 113.6684 | 40.3308
0.32971 | 80.5351 | 51.0847 | 100.487 | 29.4328 | 113.9096 | 40.2676
0.32971 | 80.6617 | 51.3891 | 100.2248 | 29.4712 | 113.6684 | 40.3308
0.32971 | 80.6617 | 51.3891 | 100.2248 | 29.4712 | 113.6684 | 40.3308
0.32971 | 80.6617 | 51.2064 | 100.4075 | 29.4712 | 113.8511 | 40.3308
0.32971 | 80.6617 | 51.45 | 100.1639 | 29.4712 | 113.6075 | 40.3308
0.33287 | 80.6582 | 51.2064 | 100.4064 | 29.1904 | 113.8494 | 40.3291
0.32971 | 80.6617 | 51.45 | 100.1639 | 29.4712 | 113.6075 | 40.3308
0.32971 | 80.763 | 51.2673 | 100.3804 | 29.5019 | 113.8409 | 40.3815
0.32971 | 80.763 | 51.3891 | 100.2586 | 29.5019 | 113.7191 | 40.3815
0.33287 | 80.7595 | 51.2673 | 100.3792 | 29.2208 | 113.8392 | 40.3798
0.33287 | 80.7595 | 51.1455 | 100.501 | 29.2208 | 113.961 | 40.3798
0.33287 | 80.7595 | 51.45 | 100.1965 | 29.2208 | 113.6565 | 40.3798
0.33287 | 80.7595 | 51.3891 | 100.2574 | 29.2208 | 113.7174 | 40.3798
0.33287 | 80.8861 | 51.5108 | 100.1779 | 29.2589 | 113.6589 | 40.443
0.33287 | 80.7595 | 51.45 | 100.1965 | 29.2208 | 113.6565 | 40.3798
0.33287 | 80.8861 | 51.3891 | 100.2996 | 29.2589 | 113.7806 | 40.443
0.33287 | 80.7595 | 51.3282 | 100.3183 | 29.2208 | 113.7783 | 40.3798
0.33287 | 80.8861 | 51.3282 | 100.3605 | 29.2589 | 113.8415 | 40.443
0.33287 | 80.9873 | 51.45 | 100.2725 | 29.2893 | 113.7704 | 40.4937
0.33287 | 80.8861 | 51.6326 | 100.0561 | 29.2589 | 113.5371 | 40.443
0.33287 | 80.8861 | 51.45 | 100.2387 | 29.2589 | 113.7197 | 40.443
0.33287 | 80.9873 | 51.5108 | 100.2117 | 29.2893 | 113.7096 | 40.4937
0.33287 | 80.9873 | 51.3891 | 100.3334 | 29.2893 | 113.8313 | 40.4937
0.33287 | 80.9873 | 51.5108 | 100.2117 | 29.2893 | 113.7096 | 40.4937
0.33287 | 80.9873 | 51.2673 | 100.4552 | 29.2893 | 113.9531 | 40.4937
0.33603 | 80.9839 | 51.1455 | 100.5758 | 29.0128 | 114.0731 | 40.4919
0.33287 | 80.9873 | 51.2064 | 100.5161 | 29.2893 | 114.014 | 40.4937
0.33287 | 80.9873 | 51.45 | 100.2725 | 29.2893 | 113.7704 | 40.4937
0.33287 | 80.9873 | 51.5717 | 100.1508 | 29.2893 | 113.6487 | 40.4937
0.33287 | 80.9873 | 51.5108 | 100.2117 | 29.2893 | 113.7096 | 40.4937
0.33603 | 81.1104 | 51.6326 | 100.1309 | 29.0505 | 113.6493 | 40.5552
0.33603 | 81.1104 | 51.5717 | 100.1918 | 29.0505 | 113.7102 | 40.5552
0.33603 | 81.1104 | 51.5717 | 100.1918 | 29.0505 | 113.7102 | 40.5552
0.33603 | 81.1104 | 51.5108 | 100.2527 | 29.0505 | 113.7711 | 40.5552
0.33603 | 81.1104 | 51.5717 | 100.1918 | 29.0505 | 113.7102 | 40.5552
0.33603 | 81.1104 | 51.5108 | 100.2527 | 29.0505 | 113.7711 | 40.5552
0.33603 | 81.1104 | 51.45 | 100.3135 | 29.0505 | 113.8319 | 40.5552
0.33603 | 81.2117 | 51.3282 | 100.4691 | 29.0806 | 114.0043 | 40.6058
0.33603 | 81.1104 | 51.5717 | 100.1918 | 29.0505 | 113.7102 | 40.5552
0.33603 | 81.2117 | 51.7544 | 100.0429 | 29.0806 | 113.5781 | 40.6058
0.33603 | 81.2117 | 51.5717 | 100.2256 | 29.0806 | 113.7608 | 40.6058
0.33603 | 81.2117 | 51.6935 | 100.1038 | 29.0806 | 113.639 | 40.6058
0.33603 | 81.2117 | 51.6326 | 100.1647 | 29.0806 | 113.6999 | 40.6058
0.33603 | 81.2117 | 51.5717 | 100.2256 | 29.0806 | 113.7608 | 40.6058
0.33603 | 81.3129 | 51.5717 | 100.2593 | 29.1108 | 113.8115 | 40.6565
0.33603 | 81.3129 | 51.6935 | 100.1375 | 29.1108 | 113.6897 | 40.6565
0.33603 | 81.3129 | 51.5717 | 100.2593 | 29.1108 | 113.8115 | 40.6565
0.33603 | 81.3129 | 51.5108 | 100.3202 | 29.1108 | 113.8724 | 40.6565
0.33603 | 81.3129 | 51.45 | 100.381 | 29.1108 | 113.9332 | 40.6565
0.33603 | 81.3129 | 51.45 | 100.381 | 29.1108 | 113.9332 | 40.6565
0.33919 | 81.436 | 51.6326 | 100.2394 | 28.8759 | 113.8121 | 40.718
0.33919 | 81.3095 | 51.6326 | 100.1973 | 28.8385 | 113.7488 | 40.6547
0.33919 | 81.3095 | 51.7544 | 100.0755 | 28.8385 | 113.627 | 40.6547
0.33919 | 81.436 | 51.6935 | 100.1785 | 28.8759 | 113.7512 | 40.718
0.33919 | 81.436 | 51.6326 | 100.2394 | 28.8759 | 113.8121 | 40.718
0.33919 | 81.436 | 51.45 | 100.422 | 28.8759 | 113.9947 | 40.718
0.33919 | 81.436 | 51.6326 | 100.2394 | 28.8759 | 113.8121 | 40.718
0.33919 | 81.436 | 51.6935 | 100.1785 | 28.8759 | 113.7512 | 40.718
0.33919 | 81.5373 | 51.6326 | 100.2732 | 28.9057 | 113.8627 | 40.7686
0.33919 | 81.436 | 51.6326 | 100.2394 | 28.8759 | 113.8121 | 40.718
0.33919 | 81.5373 | 51.5108 | 100.395 | 28.9057 | 113.9845 | 40.7686
0.33919 | 81.5373 | 51.5108 | 100.395 | 28.9057 | 113.9845 | 40.7686
0.33919 | 81.5373 | 51.5717 | 100.3341 | 28.9057 | 113.9236 | 40.7686
0.33919 | 81.5373 | 51.5108 | 100.395 | 28.9057 | 113.9845 | 40.7686
0.33919 | 81.5373 | 51.6935 | 100.2123 | 28.9057 | 113.8018 | 40.7686
0.33919 | 81.5373 | 51.7544 | 100.1514 | 28.9057 | 113.7409 | 40.7686
0.34235 | 81.5338 | 51.7544 | 100.1502 | 28.6379 | 113.7392 | 40.7669
0.34235 | 81.6604 | 51.6935 | 100.2533 | 28.6749 | 113.8634 | 40.8302
0.34235 | 81.6604 | 51.8153 | 100.1315 | 28.6749 | 113.7416 | 40.8302
0.34235 | 81.6604 | 51.6935 | 100.2533 | 28.6749 | 113.8634 | 40.8302
0.34235 | 81.6604 | 51.8762 | 100.0706 | 28.6749 | 113.6807 | 40.8302
0.34235 | 81.6604 | 51.7544 | 100.1924 | 28.6749 | 113.8025 | 40.8302
0.34235 | 81.7616 | 51.7544 | 100.2262 | 28.7044 | 113.8531 | 40.8808
0.34235 | 81.6604 | 51.5717 | 100.3751 | 28.6749 | 113.9852 | 40.8302
0.34235 | 81.7616 | 51.8762 | 100.1044 | 28.7044 | 113.7313 | 40.8808
0.34235 | 81.6604 | 51.6935 | 100.2533 | 28.6749 | 113.8634 | 40.8302
0.34235 | 81.7616 | 51.5717 | 100.4089 | 28.7044 | 114.0358 | 40.8808
0.34235 | 81.7616 | 51.5108 | 100.4698 | 28.7044 | 114.0967 | 40.8808
0.34235 | 81.7616 | 51.8153 | 100.1653 | 28.7044 | 113.7922 | 40.8808
0.34235 | 81.7616 | 51.7544 | 100.2262 | 28.7044 | 113.8531 | 40.8808
0.34235 | 81.7616 | 51.6326 | 100.348 | 28.7044 | 113.9749 | 40.8808
0.34235 | 81.7616 | 51.7544 | 100.2262 | 28.7044 | 113.8531 | 40.8808
0.34235 | 81.8882 | 51.8153 | 100.2075 | 28.7414 | 113.8555 | 40.9441
0.34235 | 81.8882 | 51.7544 | 100.2684 | 28.7414 | 113.9164 | 40.9441
0.34235 | 81.8882 | 51.7544 | 100.2684 | 28.7414 | 113.9164 | 40.9441
0.34235 | 81.8882 | 51.8153 | 100.2075 | 28.7414 | 113.8555 | 40.9441
0.34235 | 81.8882 | 51.8762 | 100.1466 | 28.7414 | 113.7946 | 40.9441
0.34235 | 81.8882 | 52.1197 | 99.9031 | 28.7414 | 113.5511 | 40.9441
0.34551 | 81.8847 | 52.1197 | 99.9019 | 28.4775 | 113.5493 | 40.9423
0.34551 | 81.9859 | 51.937 | 100.1183 | 28.5068 | 113.7827 | 40.993
0.34551 | 81.8847 | 51.8762 | 100.1454 | 28.4775 | 113.7928 | 40.9423
0.34551 | 81.9859 | 51.9979 | 100.0574 | 28.5068 | 113.7218 | 40.993
0.34551 | 81.9859 | 52.0588 | 99.9965 | 28.5068 | 113.6609 | 40.993
0.34551 | 81.9859 | 51.9979 | 100.0574 | 28.5068 | 113.7218 | 40.993
0.34551 | 81.9859 | 51.9979 | 100.0574 | 28.5068 | 113.7218 | 40.993
0.34551 | 82.0872 | 51.937 | 100.1521 | 28.5361 | 113.8333 | 41.0436
0.34551 | 81.9859 | 52.1197 | 99.9356 | 28.5068 | 113.6 | 40.993
0.34551 | 81.9859 | 52.1197 | 99.9356 | 28.5068 | 113.6 | 40.993
0.34551 | 82.0872 | 51.937 | 100.1521 | 28.5361 | 113.8333 | 41.0436
0.34551 | 82.0872 | 52.0588 | 100.0303 | 28.5361 | 113.7115 | 41.0436
0.34551 | 82.0872 | 51.8762 | 100.2129 | 28.5361 | 113.8941 | 41.0436
0.34551 | 82.2137 | 51.9979 | 100.1334 | 28.5728 | 113.8357 | 41.1069
0.34551 | 82.0872 | 52.0588 | 100.0303 | 28.5361 | 113.7115 | 41.0436
0.34551 | 82.2137 | 52.1197 | 100.0116 | 28.5728 | 113.7139 | 41.1069
0.34875 | 82.0836 | 52.0588 | 100.0291 | 28.2707 | 113.7097 | 41.0418
0.34875 | 82.2102 | 51.937 | 100.1931 | 28.3069 | 113.8948 | 41.1051
0.34875 | 82.2102 | 51.9979 | 100.1322 | 28.3069 | 113.8339 | 41.1051
0.34551 | 82.2137 | 51.9979 | 100.1334 | 28.5728 | 113.8357 | 41.1069
0.34875 | 82.2102 | 52.0588 | 100.0713 | 28.3069 | 113.773 | 41.1051
0.34875 | 82.2102 | 51.9979 | 100.1322 | 28.3069 | 113.8339 | 41.1051
0.34875 | 82.3114 | 52.1807 | 99.9831 | 28.336 | 113.7017 | 41.1557
0.34875 | 82.3114 | 52.0588 | 100.105 | 28.336 | 113.8236 | 41.1557
0.34875 | 82.2102 | 52.1197 | 100.0104 | 28.3069 | 113.7121 | 41.1051
0.34875 | 82.3114 | 52.0588 | 100.105 | 28.336 | 113.8236 | 41.1557
0.34875 | 82.3114 | 52.0588 | 100.105 | 28.336 | 113.8236 | 41.1557
0.34875 | 82.3114 | 51.9979 | 100.1659 | 28.336 | 113.8845 | 41.1557
0.34875 | 82.3114 | 52.0588 | 100.105 | 28.336 | 113.8236 | 41.1557
0.34875 | 82.3114 | 52.0588 | 100.105 | 28.336 | 113.8236 | 41.1557
0.34875 | 82.4379 | 52.1197 | 100.0863 | 28.3723 | 113.826 | 41.219
0.34875 | 82.4379 | 51.937 | 100.269 | 28.3723 | 114.0087 | 41.219
0.34875 | 82.4379 | 51.9979 | 100.2081 | 28.3723 | 113.9478 | 41.219
0.34875 | 82.4379 | 51.937 | 100.269 | 28.3723 | 114.0087 | 41.219
0.34875 | 82.4379 | 51.9979 | 100.2081 | 28.3723 | 113.9478 | 41.219
0.35191 | 82.4344 | 52.1197 | 100.0851 | 28.1165 | 113.8242 | 41.2172
0.34875 | 82.4379 | 52.1807 | 100.0253 | 28.3723 | 113.765 | 41.219
0.35191 | 82.4344 | 52.2415 | 99.9633 | 28.1165 | 113.7024 | 41.2172
0.34875 | 82.4379 | 52.2415 | 99.9645 | 28.3723 | 113.7042 | 41.219
0.35191 | 82.4344 | 52.0588 | 100.146 | 28.1165 | 113.8851 | 41.2172
0.35191 | 82.6369 | 51.9979 | 100.2744 | 28.174 | 114.0473 | 41.3185
0.35191 | 82.4344 | 52.3024 | 99.9024 | 28.1165 | 113.6415 | 41.2172
0.35191 | 82.6369 | 52.1807 | 100.0916 | 28.174 | 113.8645 | 41.3185
0.35191 | 82.6369 | 52.1807 | 100.0916 | 28.174 | 113.8645 | 41.3185
0.35191 | 82.6369 | 52.3024 | 99.9699 | 28.174 | 113.7428 | 41.3185
0.35191 | 82.6369 | 52.4242 | 99.8481 | 28.174 | 113.621 | 41.3185
0.35191 | 82.6369 | 52.3024 | 99.9699 | 28.174 | 113.7428 | 41.3185
0.35191 | 82.6369 | 52.2415 | 100.0308 | 28.174 | 113.8037 | 41.3185
0.35191 | 82.7635 | 52.2415 | 100.073 | 28.21 | 113.8669 | 41.3817
0.35191 | 82.7635 | 52.3633 | 99.9512 | 28.21 | 113.7451 | 41.3817
0.35191 | 82.7635 | 52.1807 | 100.1338 | 28.21 | 113.9277 | 41.3817
0.35191 | 82.7635 | 52.3024 | 100.0121 | 28.21 | 113.806 | 41.3817
0.35191 | 82.7635 | 52.3024 | 100.0121 | 28.21 | 113.806 | 41.3817
0.35191 | 82.7635 | 52.3633 | 99.9512 | 28.21 | 113.7451 | 41.3817
0.35507 | 82.76 | 52.546 | 99.7674 | 27.9579 | 113.5607 | 41.38
0.35507 | 82.76 | 52.3024 | 100.011 | 27.9579 | 113.8043 | 41.38
0.35507 | 82.76 | 52.4242 | 99.8892 | 27.9579 | 113.6825 | 41.38
0.35507 | 82.76 | 52.3633 | 99.9501 | 27.9579 | 113.7434 | 41.38
0.35507 | 82.8612 | 52.3024 | 100.0447 | 27.9865 | 113.8549 | 41.4306
0.35507 | 82.8612 | 52.3633 | 99.9838 | 27.9865 | 113.794 | 41.4306
0.35507 | 82.8612 | 52.6069 | 99.7402 | 27.9865 | 113.5504 | 41.4306
0.35507 | 82.8612 | 52.3633 | 99.9838 | 27.9865 | 113.794 | 41.4306
0.35507 | 82.8612 | 52.3024 | 100.0447 | 27.9865 | 113.8549 | 41.4306
0.35507 | 82.8612 | 52.3024 | 100.0447 | 27.9865 | 113.8549 | 41.4306
0.35507 | 82.9877 | 52.4242 | 99.9651 | 28.0221 | 113.7964 | 41.4939
0.35507 | 82.9877 | 52.4242 | 99.9651 | 28.0221 | 113.7964 | 41.4939
0.35507 | 82.9877 | 52.546 | 99.8433 | 28.0221 | 113.6746 | 41.4939
0.35507 | 82.9877 | 52.6069 | 99.7824 | 28.0221 | 113.6137 | 41.4939
0.35507 | 82.9877 | 52.546 | 99.8433 | 28.0221 | 113.6746 | 41.4939
0.35507 | 82.9877 | 52.4851 | 99.9042 | 28.0221 | 113.7355 | 41.4939
0.35507 | 82.9877 | 52.6677 | 99.7216 | 28.0221 | 113.5529 | 41.4939
0.35507 | 83.089 | 52.4242 | 99.9988 | 28.0506 | 113.847 | 41.5445
0.35507 | 83.089 | 52.4242 | 99.9988 | 28.0506 | 113.847 | 41.5445
0.35823 | 83.0854 | 52.546 | 99.8758 | 27.8022 | 113.7234 | 41.5427
0.35823 | 83.212 | 52.6069 | 99.8571 | 27.8375 | 113.7258 | 41.606
0.35507 | 83.089 | 52.4242 | 99.9988 | 28.0506 | 113.847 | 41.5445
0.35823 | 83.0854 | 52.4851 | 99.9367 | 27.8022 | 113.7843 | 41.5427
0.35823 | 83.212 | 52.6677 | 99.7963 | 27.8375 | 113.665 | 41.606
0.35823 | 83.0854 | 52.3633 | 100.0585 | 27.8022 | 113.9061 | 41.5427
0.35823 | 83.212 | 52.6677 | 99.7963 | 27.8375 | 113.665 | 41.606
0.35823 | 83.212 | 52.4851 | 99.9789 | 27.8375 | 113.8476 | 41.606
0.35823 | 83.212 | 52.6677 | 99.7963 | 27.8375 | 113.665 | 41.606
0.35823 | 83.212 | 52.546 | 99.918 | 27.8375 | 113.7867 | 41.606
0.35823 | 83.212 | 52.4851 | 99.9789 | 27.8375 | 113.8476 | 41.606
0.35823 | 83.3132 | 52.4851 | 100.0127 | 27.8658 | 113.8982 | 41.6566
0.35823 | 83.3132 | 52.4242 | 100.0736 | 27.8658 | 113.9591 | 41.6566
0.35823 | 83.3132 | 52.546 | 99.9518 | 27.8658 | 113.8373 | 41.6566
0.35823 | 83.3132 | 52.6069 | 99.8909 | 27.8658 | 113.7764 | 41.6566
0.35823 | 83.3132 | 52.4851 | 100.0127 | 27.8658 | 113.8982 | 41.6566
0.36139 | 83.4109 | 52.546 | 99.9843 | 27.6491 | 113.8861 | 41.7054
0.35823 | 83.4144 | 52.546 | 99.9855 | 27.894 | 113.8879 | 41.7072
0.35823 | 83.4144 | 52.546 | 99.9855 | 27.894 | 113.8879 | 41.7072
0.36139 | 83.4109 | 52.4851 | 100.0452 | 27.6491 | 113.947 | 41.7054
0.36139 | 83.4109 | 52.4851 | 100.0452 | 27.6491 | 113.947 | 41.7054
0.35823 | 83.4144 | 52.4242 | 100.1073 | 27.894 | 114.0097 | 41.7072
0.36139 | 83.4109 | 52.6677 | 99.8626 | 27.6491 | 113.7644 | 41.7054
0.36139 | 83.5374 | 52.4851 | 100.0874 | 27.6842 | 114.0103 | 41.7687
0.36139 | 83.4109 | 52.546 | 99.9843 | 27.6491 | 113.8861 | 41.7054
0.36139 | 83.5374 | 52.4242 | 100.1483 | 27.6842 | 114.0712 | 41.7687
0.36139 | 83.5374 | 52.7287 | 99.8438 | 27.6842 | 113.7667 | 41.7687
0.36139 | 83.5374 | 52.7287 | 99.8438 | 27.6842 | 113.7667 | 41.7687
0.36139 | 83.5374 | 52.7287 | 99.8438 | 27.6842 | 113.7667 | 41.7687
0.36139 | 83.5374 | 52.6069 | 99.9656 | 27.6842 | 113.8885 | 41.7687
0.36139 | 83.5374 | 52.546 | 100.0265 | 27.6842 | 113.9494 | 41.7687
0.36139 | 83.5374 | 52.7895 | 99.783 | 27.6842 | 113.7059 | 41.7687
0.36139 | 83.5374 | 52.6069 | 99.9656 | 27.6842 | 113.8885 | 41.7687
0.36139 | 83.5374 | 52.7287 | 99.8438 | 27.6842 | 113.7667 | 41.7687
0.36139 | 83.6387 | 52.7287 | 99.8776 | 27.7122 | 113.8173 | 41.8193
0.36139 | 83.6387 | 52.6069 | 99.9994 | 27.7122 | 113.9391 | 41.8193
0.36139 | 83.6387 | 52.7287 | 99.8776 | 27.7122 | 113.8173 | 41.8193
0.36455 | 83.6351 | 52.7287 | 99.8764 | 27.471 | 113.8156 | 41.8176
0.36455 | 83.6351 | 52.7287 | 99.8764 | 27.471 | 113.8156 | 41.8176
0.36139 | 83.6387 | 52.9722 | 99.6341 | 27.7122 | 113.5738 | 41.8193
0.36455 | 83.6351 | 52.8504 | 99.7547 | 27.471 | 113.6939 | 41.8176
0.36455 | 83.7616 | 52.9113 | 99.7359 | 27.5057 | 113.6962 | 41.8808
0.36455 | 83.7616 | 52.7895 | 99.8577 | 27.5057 | 113.818 | 41.8808
0.36455 | 83.7616 | 52.7287 | 99.9185 | 27.5057 | 113.8788 | 41.8808
0.36455 | 83.7616 | 52.8504 | 99.7968 | 27.5057 | 113.7571 | 41.8808
0.36455 | 83.7616 | 52.7287 | 99.9185 | 27.5057 | 113.8788 | 41.8808
0.36455 | 83.7616 | 52.7287 | 99.9185 | 27.5057 | 113.8788 | 41.8808
0.36455 | 83.7616 | 52.9113 | 99.7359 | 27.5057 | 113.6962 | 41.8808
0.36455 | 83.8629 | 52.7895 | 99.8915 | 27.5335 | 113.8686 | 41.9314
0.36455 | 83.7616 | 52.7287 | 99.9185 | 27.5057 | 113.8788 | 41.8808
0.36455 | 83.8629 | 52.7895 | 99.8915 | 27.5335 | 113.8686 | 41.9314
0.36455 | 83.8629 | 52.7287 | 99.9523 | 27.5335 | 113.9294 | 41.9314
0.36455 | 83.8629 | 52.6677 | 100.0133 | 27.5335 | 113.9904 | 41.9314
0.36455 | 83.8629 | 52.8504 | 99.8306 | 27.5335 | 113.8077 | 41.9314
0.36455 | 83.8629 | 52.6677 | 100.0133 | 27.5335 | 113.9904 | 41.9314
0.36771 | 83.8593 | 52.7895 | 99.8903 | 27.2959 | 113.8669 | 41.9297
0.36771 | 83.9605 | 52.7895 | 99.924 | 27.3234 | 113.9175 | 41.9803
0.36455 | 83.9641 | 52.8504 | 99.8643 | 27.5612 | 113.8583 | 41.982
0.36771 | 83.9605 | 52.9113 | 99.8022 | 27.3234 | 113.7957 | 41.9803
0.36771 | 83.9605 | 52.9113 | 99.8022 | 27.3234 | 113.7957 | 41.9803
0.36771 | 83.9605 | 52.8504 | 99.8631 | 27.3234 | 113.8566 | 41.9803
0.36771 | 83.9605 | 52.7895 | 99.924 | 27.3234 | 113.9175 | 41.9803
0.36771 | 83.9605 | 52.8504 | 99.8631 | 27.3234 | 113.8566 | 41.9803
0.36771 | 83.9605 | 52.9113 | 99.8022 | 27.3234 | 113.7957 | 41.9803
0.36771 | 83.9605 | 52.9722 | 99.7413 | 27.3234 | 113.7348 | 41.9803
0.36771 | 83.9605 | 52.9722 | 99.7413 | 27.3234 | 113.7348 | 41.9803
0.36771 | 84.0871 | 52.9113 | 99.8444 | 27.3578 | 113.8589 | 42.0435
0.36771 | 84.0871 | 52.9722 | 99.7835 | 27.3578 | 113.798 | 42.0435
0.36771 | 83.9605 | 53.0939 | 99.6196 | 27.3234 | 113.6131 | 41.9803
0.36771 | 84.0871 | 52.7895 | 99.9662 | 27.3578 | 113.9807 | 42.0435
0.36771 | 84.0871 | 52.7895 | 99.9662 | 27.3578 | 113.9807 | 42.0435
0.36771 | 84.0871 | 52.8504 | 99.9053 | 27.3578 | 113.9198 | 42.0435
0.36771 | 84.0871 | 52.8504 | 99.9053 | 27.3578 | 113.9198 | 42.0435
0.36771 | 84.1883 | 52.9113 | 99.8782 | 27.3853 | 113.9095 | 42.0941
0.37094 | 84.1847 | 53.0331 | 99.7552 | 27.1458 | 113.7859 | 42.0923
0.37094 | 84.1847 | 53.1549 | 99.6334 | 27.1458 | 113.6641 | 42.0923
0.37094 | 84.1847 | 52.9722 | 99.8161 | 27.1458 | 113.8468 | 42.0923
0.37094 | 84.1847 | 53.0939 | 99.6944 | 27.1458 | 113.7251 | 42.0923
0.37094 | 84.1847 | 52.9113 | 99.877 | 27.1458 | 113.9077 | 42.0923
0.37094 | 84.1847 | 52.9113 | 99.877 | 27.1458 | 113.9077 | 42.0923
0.37094 | 84.1847 | 53.1549 | 99.6334 | 27.1458 | 113.6641 | 42.0923
0.37094 | 84.1847 | 53.0331 | 99.7552 | 27.1458 | 113.7859 | 42.0923
0.37094 | 84.1847 | 53.0331 | 99.7552 | 27.1458 | 113.7859 | 42.0923
0.37094 | 84.3112 | 52.9722 | 99.8582 | 27.1799 | 113.9101 | 42.1556
0.37094 | 84.3112 | 53.0939 | 99.7365 | 27.1799 | 113.7884 | 42.1556
0.37094 | 84.3112 | 53.1549 | 99.6755 | 27.1799 | 113.7274 | 42.1556
0.37094 | 84.3112 | 52.9722 | 99.8582 | 27.1799 | 113.9101 | 42.1556
0.37094 | 84.4124 | 52.9722 | 99.892 | 27.2072 | 113.9607 | 42.2062
0.37094 | 84.4124 | 53.0331 | 99.8311 | 27.2072 | 113.8998 | 42.2062
0.37094 | 84.3112 | 52.9722 | 99.8582 | 27.1799 | 113.9101 | 42.1556
0.37094 | 84.3112 | 52.9113 | 99.9191 | 27.1799 | 113.971 | 42.1556
0.37094 | 84.4124 | 53.0331 | 99.8311 | 27.2072 | 113.8998 | 42.2062
0.37726 | 84.4053 | 53.0939 | 99.7679 | 26.7495 | 113.8354 | 42.2026
0.37094 | 84.4124 | 52.9722 | 99.892 | 27.2072 | 113.9607 | 42.2062
0.37726 | 84.4053 | 53.0331 | 99.8287 | 26.7495 | 113.8962 | 42.2026
0.37726 | 84.4053 | 52.9113 | 99.9505 | 26.7495 | 114.018 | 42.2026
0.37726 | 84.4053 | 52.9722 | 99.8896 | 26.7495 | 113.9571 | 42.2026
0.37726 | 84.5318 | 53.0331 | 99.8709 | 26.783 | 113.9595 | 42.2659
0.37726 | 84.5318 | 53.0939 | 99.8101 | 26.783 | 113.8987 | 42.2659
0.37726 | 84.5318 | 53.0939 | 99.8101 | 26.783 | 113.8987 | 42.2659
0.37726 | 84.5318 | 53.0331 | 99.8709 | 26.783 | 113.9595 | 42.2659
0.37726 | 84.5318 | 52.9722 | 99.9318 | 26.783 | 114.0204 | 42.2659
0.37726 | 84.5318 | 52.9722 | 99.9318 | 26.783 | 114.0204 | 42.2659
0.37726 | 84.5318 | 53.0939 | 99.8101 | 26.783 | 113.8987 | 42.2659
0.37726 | 84.5318 | 53.2157 | 99.6883 | 26.783 | 113.7769 | 42.2659
0.37726 | 84.5318 | 53.2157 | 99.6883 | 26.783 | 113.7769 | 42.2659
0.37726 | 84.633 | 53.2766 | 99.6611 | 26.8098 | 113.7666 | 42.3165
0.37726 | 84.633 | 53.2157 | 99.722 | 26.8098 | 113.8275 | 42.3165
0.37726 | 84.633 | 53.3375 | 99.6002 | 26.8098 | 113.7057 | 42.3165
0.37726 | 84.633 | 53.2766 | 99.6611 | 26.8098 | 113.7666 | 42.3165
0.37726 | 84.633 | 53.2157 | 99.722 | 26.8098 | 113.8275 | 42.3165
0.38042 | 84.6294 | 53.1549 | 99.7816 | 26.5862 | 113.8865 | 42.3147
0.38042 | 84.6294 | 53.2766 | 99.6599 | 26.5862 | 113.7648 | 42.3147
0.38042 | 84.6294 | 53.2766 | 99.6599 | 26.5862 | 113.7648 | 42.3147
0.38042 | 84.8571 | 53.4592 | 99.5532 | 26.6461 | 113.6961 | 42.4286
0.38042 | 84.8571 | 53.2157 | 99.7967 | 26.6461 | 113.9396 | 42.4286
0.38042 | 84.8571 | 53.1549 | 99.8575 | 26.6461 | 114.0004 | 42.4286
0.38042 | 84.8571 | 53.3375 | 99.6749 | 26.6461 | 113.8178 | 42.4286
0.38042 | 84.8571 | 53.2157 | 99.7967 | 26.6461 | 113.9396 | 42.4286
0.38042 | 84.8571 | 53.3984 | 99.614 | 26.6461 | 113.7569 | 42.4286
0.38042 | 84.8571 | 53.2766 | 99.7358 | 26.6461 | 113.8787 | 42.4286
0.38042 | 84.8571 | 53.2766 | 99.7358 | 26.6461 | 113.8787 | 42.4286
0.38042 | 84.9583 | 53.2766 | 99.7695 | 26.6727 | 113.9293 | 42.4792
0.38042 | 84.8571 | 53.2157 | 99.7967 | 26.6461 | 113.9396 | 42.4286
0.38042 | 84.9583 | 53.3375 | 99.7086 | 26.6727 | 113.8684 | 42.4792
0.38042 | 84.9583 | 53.3375 | 99.7086 | 26.6727 | 113.8684 | 42.4792
0.38042 | 84.9583 | 53.4592 | 99.5869 | 26.6727 | 113.7467 | 42.4792
0.38042 | 84.9583 | 53.6419 | 99.4042 | 26.6727 | 113.564 | 42.4792
0.38042 | 84.9583 | 53.5202 | 99.5259 | 26.6727 | 113.6857 | 42.4792
0.38042 | 84.9583 | 53.6419 | 99.4042 | 26.6727 | 113.564 | 42.4792
0.38358 | 85.0813 | 53.5202 | 99.5669 | 26.485 | 113.7471 | 42.5406
0.38358 | 85.0813 | 53.5202 | 99.5669 | 26.485 | 113.7471 | 42.5406
0.38358 | 84.9548 | 53.3984 | 99.6466 | 26.452 | 113.8057 | 42.4774
0.38358 | 85.0813 | 53.5202 | 99.5669 | 26.485 | 113.7471 | 42.5406
0.38358 | 84.9548 | 53.5202 | 99.5248 | 26.452 | 113.6839 | 42.4774
0.38358 | 85.0813 | 53.5202 | 99.5669 | 26.485 | 113.7471 | 42.5406
0.38358 | 85.1825 | 53.3984 | 99.7225 | 26.5114 | 113.9195 | 42.5912
0.38358 | 85.0813 | 53.3984 | 99.6887 | 26.485 | 113.8689 | 42.5406
0.38358 | 85.0813 | 53.3984 | 99.6887 | 26.485 | 113.8689 | 42.5406
0.38358 | 85.0813 | 53.3984 | 99.6887 | 26.485 | 113.8689 | 42.5406
0.38358 | 85.1825 | 53.3984 | 99.7225 | 26.5114 | 113.9195 | 42.5912
0.38358 | 85.1825 | 53.581 | 99.5399 | 26.5114 | 113.7369 | 42.5912
0.38358 | 85.1825 | 53.7028 | 99.4181 | 26.5114 | 113.6151 | 42.5912
0.38358 | 85.1825 | 53.581 | 99.5399 | 26.5114 | 113.7369 | 42.5912
0.38358 | 85.1825 | 53.581 | 99.5399 | 26.5114 | 113.7369 | 42.5912
0.38358 | 85.1825 | 53.6419 | 99.479 | 26.5114 | 113.676 | 42.5912
0.38358 | 85.2837 | 53.581 | 99.5736 | 26.5378 | 113.7875 | 42.6418
0.38674 | 85.2801 | 53.7028 | 99.4506 | 26.32 | 113.6639 | 42.64
0.38358 | 85.2837 | 53.5202 | 99.6344 | 26.5378 | 113.8483 | 42.6418
0.38674 | 85.2801 | 53.8855 | 99.2679 | 26.32 | 113.4812 | 42.64
0.38674 | 85.2801 | 53.581 | 99.5724 | 26.32 | 113.7857 | 42.64
0.38674 | 85.1789 | 53.581 | 99.5387 | 26.2938 | 113.7351 | 42.5894
0.38674 | 85.2801 | 53.7028 | 99.4506 | 26.32 | 113.6639 | 42.64
0.38674 | 85.2801 | 53.581 | 99.5724 | 26.32 | 113.7857 | 42.64
0.38674 | 85.2801 | 53.5202 | 99.6332 | 26.32 | 113.8465 | 42.64
0.38674 | 85.2801 | 53.6419 | 99.5115 | 26.32 | 113.7248 | 42.64
0.38674 | 85.2801 | 53.581 | 99.5724 | 26.32 | 113.7857 | 42.64
0.38674 | 85.2801 | 53.7028 | 99.4506 | 26.32 | 113.6639 | 42.64
0.38674 | 85.2801 | 53.6419 | 99.5115 | 26.32 | 113.7248 | 42.64
0.38674 | 85.2801 | 53.7028 | 99.4506 | 26.32 | 113.6639 | 42.64
0.38674 | 85.2801 | 53.6419 | 99.5115 | 26.32 | 113.7248 | 42.64
0.38674 | 85.4066 | 53.8246 | 99.371 | 26.3527 | 113.6054 | 42.7033
0.38674 | 85.4066 | 53.7028 | 99.4928 | 26.3527 | 113.7272 | 42.7033
0.38674 | 85.4066 | 53.8246 | 99.371 | 26.3527 | 113.6054 | 42.7033
0.38674 | 85.4066 | 53.8246 | 99.371 | 26.3527 | 113.6054 | 42.7033
0.38674 | 85.5078 | 53.7028 | 99.5265 | 26.3789 | 113.7778 | 42.7539
0.3899 | 85.5042 | 53.9464 | 99.2817 | 26.1642 | 113.5324 | 42.7521
0.3899 | 85.5042 | 53.7028 | 99.5253 | 26.1642 | 113.776 | 42.7521
0.3899 | 85.5042 | 53.8855 | 99.3426 | 26.1642 | 113.5933 | 42.7521
0.3899 | 85.5042 | 53.6419 | 99.5862 | 26.1642 | 113.8369 | 42.7521
0.3899 | 85.5042 | 53.8246 | 99.4035 | 26.1642 | 113.6542 | 42.7521
0.3899 | 85.5042 | 53.7637 | 99.4644 | 26.1642 | 113.7151 | 42.7521
0.3899 | 85.6307 | 53.6419 | 99.6284 | 26.1966 | 113.9001 | 42.8153
0.3899 | 85.6307 | 53.7028 | 99.5675 | 26.1966 | 113.8392 | 42.8153
0.3899 | 85.6307 | 53.8855 | 99.3848 | 26.1966 | 113.6565 | 42.8153
0.3899 | 85.6307 | 53.581 | 99.6893 | 26.1966 | 113.961 | 42.8153
0.3899 | 85.6307 | 53.7028 | 99.5675 | 26.1966 | 113.8392 | 42.8153
0.3899 | 85.6307 | 53.7637 | 99.5066 | 26.1966 | 113.7783 | 42.8153
0.3899 | 85.6307 | 53.7028 | 99.5675 | 26.1966 | 113.8392 | 42.8153
0.3899 | 85.7319 | 53.7028 | 99.6012 | 26.2226 | 113.8898 | 42.8659
0.3899 | 85.6307 | 53.7637 | 99.5066 | 26.1966 | 113.7783 | 42.8153
0.3899 | 85.7319 | 53.7028 | 99.6012 | 26.2226 | 113.8898 | 42.8659
0.3899 | 85.7319 | 53.7637 | 99.5403 | 26.2226 | 113.8289 | 42.8659
0.3899 | 85.7319 | 53.5202 | 99.7838 | 26.2226 | 114.0724 | 42.8659
0.3899 | 85.7319 | 53.5202 | 99.7838 | 26.2226 | 114.0724 | 42.8659
0.39313 | 85.7282 | 53.4592 | 99.8436 | 26.006 | 114.1316 | 42.8641
0.39313 | 85.7282 | 53.7028 | 99.6 | 26.006 | 113.888 | 42.8641
0.3899 | 85.8584 | 53.7637 | 99.5825 | 26.255 | 113.8922 | 42.9292
0.39313 | 85.8547 | 53.6419 | 99.703 | 26.0382 | 114.0121 | 42.9273
0.39313 | 85.8547 | 53.8246 | 99.5203 | 26.0382 | 113.8294 | 42.9273
0.39313 | 85.8547 | 53.8855 | 99.4594 | 26.0382 | 113.7685 | 42.9273
0.39313 | 85.8547 | 53.7637 | 99.5812 | 26.0382 | 113.8903 | 42.9273
0.39313 | 85.8547 | 53.7637 | 99.5812 | 26.0382 | 113.8903 | 42.9273
0.39313 | 85.8547 | 53.7028 | 99.6421 | 26.0382 | 113.9512 | 42.9273
0.39313 | 85.9559 | 53.6419 | 99.7368 | 26.064 | 114.0627 | 42.9779
0.39313 | 85.8547 | 53.7637 | 99.5812 | 26.0382 | 113.8903 | 42.9273
0.39313 | 85.9559 | 53.7637 | 99.615 | 26.064 | 113.9409 | 42.9779
0.39313 | 85.9559 | 53.8855 | 99.4932 | 26.064 | 113.8191 | 42.9779
0.39313 | 85.9559 | 53.8246 | 99.5541 | 26.064 | 113.88 | 42.9779
0.39313 | 85.9559 | 53.9464 | 99.4323 | 26.064 | 113.7582 | 42.9779
0.39313 | 85.9559 | 53.9464 | 99.4323 | 26.064 | 113.7582 | 42.9779
0.39629 | 85.9523 | 53.7637 | 99.6138 | 25.8552 | 113.9391 | 42.9761
0.39313 | 86.0571 | 53.7637 | 99.6487 | 26.0897 | 113.9915 | 43.0285
0.39629 | 86.0534 | 53.7028 | 99.7084 | 25.8808 | 114.0506 | 43.0267
0.39313 | 86.0571 | 53.6419 | 99.7705 | 26.0897 | 114.1133 | 43.0285
0.39629 | 86.0534 | 53.7028 | 99.7084 | 25.8808 | 114.0506 | 43.0267
0.39629 | 86.0534 | 53.6419 | 99.7693 | 25.8808 | 114.1115 | 43.0267
0.39629 | 86.0534 | 53.8246 | 99.5866 | 25.8808 | 113.9288 | 43.0267
0.39629 | 86.0534 | 53.8855 | 99.5257 | 25.8808 | 113.8679 | 43.0267
0.39629 | 86.1799 | 53.8246 | 99.6287 | 25.9127 | 113.9921 | 43.09
0.39629 | 86.1799 | 53.8246 | 99.6287 | 25.9127 | 113.9921 | 43.09
0.39629 | 86.1799 | 54.0072 | 99.4461 | 25.9127 | 113.8095 | 43.09
0.39629 | 86.1799 | 53.9464 | 99.5069 | 25.9127 | 113.8703 | 43.09
0.39629 | 86.1799 | 53.8246 | 99.6287 | 25.9127 | 113.9921 | 43.09
0.39629 | 86.1799 | 53.9464 | 99.5069 | 25.9127 | 113.8703 | 43.09
0.39629 | 86.2811 | 54.2508 | 99.2363 | 25.9382 | 113.6165 | 43.1406
0.39629 | 86.1799 | 54.0681 | 99.3852 | 25.9127 | 113.7486 | 43.09
0.39629 | 86.2811 | 53.8855 | 99.6016 | 25.9382 | 113.9818 | 43.1406
0.39629 | 86.2811 | 53.7637 | 99.7234 | 25.9382 | 114.1036 | 43.1406
0.39629 | 86.2811 | 53.9464 | 99.5407 | 25.9382 | 113.9209 | 43.1406
0.39629 | 86.2811 | 54.0681 | 99.419 | 25.9382 | 113.7992 | 43.1406
0.39945 | 86.2775 | 54.1899 | 99.296 | 25.7321 | 113.6755 | 43.1387
0.39945 | 86.2775 | 53.9464 | 99.5395 | 25.7321 | 113.919 | 43.1387
0.39945 | 86.2775 | 54.0681 | 99.4178 | 25.7321 | 113.7973 | 43.1387
0.39945 | 86.2775 | 54.0681 | 99.4178 | 25.7321 | 113.7973 | 43.1387
0.39945 | 86.404 | 54.0072 | 99.5208 | 25.7638 | 113.9215 | 43.202
0.39945 | 86.404 | 54.0681 | 99.4599 | 25.7638 | 113.8606 | 43.202
0.39945 | 86.2775 | 54.1899 | 99.296 | 25.7321 | 113.6755 | 43.1387
0.39945 | 86.404 | 53.8855 | 99.6425 | 25.7638 | 114.0432 | 43.202
0.39945 | 86.404 | 53.9464 | 99.5816 | 25.7638 | 113.9823 | 43.202
0.39945 | 86.404 | 54.0072 | 99.5208 | 25.7638 | 113.9215 | 43.202
0.39945 | 86.404 | 54.0072 | 99.5208 | 25.7638 | 113.9215 | 43.202
0.39945 | 86.5052 | 53.7637 | 99.7981 | 25.7891 | 114.2156 | 43.2526
0.39945 | 86.5052 | 54.0072 | 99.5546 | 25.7891 | 113.9721 | 43.2526
0.39945 | 86.5052 | 54.0681 | 99.4937 | 25.7891 | 113.9112 | 43.2526
0.39945 | 86.5052 | 54.0681 | 99.4937 | 25.7891 | 113.9112 | 43.2526
0.39945 | 86.5052 | 54.0681 | 99.4937 | 25.7891 | 113.9112 | 43.2526
0.39945 | 86.5052 | 54.1899 | 99.3719 | 25.7891 | 113.7894 | 43.2526
0.40261 | 86.5015 | 54.1899 | 99.3706 | 25.5858 | 113.7876 | 43.2508
0.39945 | 86.5052 | 54.2508 | 99.311 | 25.7891 | 113.7285 | 43.2526
0.39945 | 86.5052 | 54.2508 | 99.311 | 25.7891 | 113.7285 | 43.2526
0.39945 | 86.6317 | 54.0072 | 99.5967 | 25.8208 | 114.0353 | 43.3158
0.40261 | 86.5015 | 54.0072 | 99.5533 | 25.5858 | 113.9703 | 43.2508
0.39945 | 86.6317 | 54.0072 | 99.5967 | 25.8208 | 114.0353 | 43.3158
0.40261 | 86.628 | 54.0681 | 99.5346 | 25.6172 | 113.9726 | 43.314
0.40261 | 86.628 | 53.8855 | 99.7172 | 25.6172 | 114.1552 | 43.314
0.40261 | 86.628 | 54.0072 | 99.5955 | 25.6172 | 114.0335 | 43.314
0.40261 | 86.628 | 53.9464 | 99.6563 | 25.6172 | 114.0943 | 43.314
0.40261 | 86.628 | 54.0072 | 99.5955 | 25.6172 | 114.0335 | 43.314
0.40261 | 86.628 | 54.2508 | 99.3519 | 25.6172 | 113.7899 | 43.314
0.40261 | 86.628 | 54.1899 | 99.4128 | 25.6172 | 113.8508 | 43.314
0.40261 | 86.7292 | 54.1899 | 99.4465 | 25.6423 | 113.9014 | 43.3646
0.40261 | 86.7292 | 54.2508 | 99.3856 | 25.6423 | 113.8405 | 43.3646
0.40261 | 86.7292 | 54.2508 | 99.3856 | 25.6423 | 113.8405 | 43.3646
0.40261 | 86.7292 | 54.3117 | 99.3247 | 25.6423 | 113.7796 | 43.3646
0.40261 | 86.7292 | 54.3726 | 99.2638 | 25.6423 | 113.7187 | 43.3646
0.40261 | 86.7292 | 54.3117 | 99.3247 | 25.6423 | 113.7796 | 43.3646
0.40261 | 86.7292 | 54.1899 | 99.4465 | 25.6423 | 113.9014 | 43.3646
0.40577 | 86.7256 | 54.2508 | 99.3844 | 25.4417 | 113.8387 | 43.3628
0.40261 | 86.8304 | 54.4943 | 99.1759 | 25.6675 | 113.6476 | 43.4152
0.40577 | 86.8267 | 54.3117 | 99.3572 | 25.4667 | 113.8284 | 43.4134
0.40577 | 86.8267 | 54.3117 | 99.3572 | 25.4667 | 113.8284 | 43.4134
0.40577 | 86.8267 | 54.0681 | 99.6008 | 25.4667 | 114.072 | 43.4134
0.40577 | 86.8267 | 54.3117 | 99.3572 | 25.4667 | 113.8284 | 43.4134
0.40577 | 86.8267 | 54.2508 | 99.4181 | 25.4667 | 113.8893 | 43.4134
0.40577 | 87.0544 | 54.4334 | 99.3114 | 25.5228 | 113.8205 | 43.5272
0.40577 | 86.8267 | 54.2508 | 99.4181 | 25.4667 | 113.8893 | 43.4134
0.40577 | 87.0544 | 54.3726 | 99.3722 | 25.5228 | 113.8813 | 43.5272
0.40577 | 87.0544 | 54.4334 | 99.3114 | 25.5228 | 113.8205 | 43.5272
0.40577 | 86.8267 | 54.3726 | 99.2963 | 25.4667 | 113.7675 | 43.4134
0.40577 | 87.0544 | 54.3726 | 99.3722 | 25.5228 | 113.8813 | 43.5272
0.40577 | 87.0544 | 54.4334 | 99.3114 | 25.5228 | 113.8205 | 43.5272
0.40577 | 87.0544 | 54.6771 | 99.0677 | 25.5228 | 113.5768 | 43.5272
0.40577 | 87.0544 | 54.4334 | 99.3114 | 25.5228 | 113.8205 | 43.5272
0.40893 | 87.1772 | 54.4943 | 99.2915 | 25.3556 | 113.821 | 43.5886
0.40893 | 87.1772 | 54.5552 | 99.2306 | 25.3556 | 113.7601 | 43.5886
0.40893 | 87.1772 | 54.5552 | 99.2306 | 25.3556 | 113.7601 | 43.5886
0.40577 | 87.1809 | 54.4334 | 99.3536 | 25.554 | 113.8837 | 43.5904
0.40893 | 87.1772 | 54.2508 | 99.535 | 25.3556 | 114.0645 | 43.5886
0.40893 | 87.1772 | 54.6161 | 99.1697 | 25.3556 | 113.6992 | 43.5886
0.40577 | 87.1809 | 54.4334 | 99.3536 | 25.554 | 113.8837 | 43.5904
0.40893 | 87.1772 | 54.6161 | 99.1697 | 25.3556 | 113.6992 | 43.5886
0.40893 | 87.1772 | 54.4334 | 99.3524 | 25.3556 | 113.8819 | 43.5886
0.40893 | 87.1772 | 54.3117 | 99.4741 | 25.3556 | 114.0036 | 43.5886
0.40893 | 87.2784 | 54.3117 | 99.5078 | 25.3803 | 114.0542 | 43.6392
0.40893 | 87.2784 | 54.4943 | 99.3252 | 25.3803 | 113.8716 | 43.6392
0.40893 | 87.2784 | 54.5552 | 99.2643 | 25.3803 | 113.8107 | 43.6392
0.40893 | 87.2784 | 54.4943 | 99.3252 | 25.3803 | 113.8716 | 43.6392
0.40893 | 87.2784 | 54.5552 | 99.2643 | 25.3803 | 113.8107 | 43.6392
0.40893 | 87.2784 | 54.4943 | 99.3252 | 25.3803 | 113.8716 | 43.6392
0.41209 | 87.2747 | 54.3726 | 99.4457 | 25.1848 | 113.9915 | 43.6374
0.40893 | 87.2784 | 54.5552 | 99.2643 | 25.3803 | 113.8107 | 43.6392
0.40893 | 87.2784 | 54.4334 | 99.3861 | 25.3803 | 113.9325 | 43.6392
0.41209 | 87.3759 | 54.6161 | 99.2359 | 25.2094 | 113.7986 | 43.688
0.40893 | 87.3796 | 54.6771 | 99.1761 | 25.4051 | 113.7394 | 43.6898
0.41209 | 87.3759 | 54.6771 | 99.1749 | 25.2094 | 113.7376 | 43.688
0.40893 | 87.2784 | 54.4943 | 99.3252 | 25.3803 | 113.8716 | 43.6392
0.41209 | 87.3759 | 54.6771 | 99.1749 | 25.2094 | 113.7376 | 43.688
0.41209 | 87.3759 | 54.6161 | 99.2359 | 25.2094 | 113.7986 | 43.688
0.41209 | 87.3759 | 54.4943 | 99.3577 | 25.2094 | 113.9204 | 43.688
0.41209 | 87.3759 | 54.4943 | 99.3577 | 25.2094 | 113.9204 | 43.688
0.41209 | 87.3759 | 54.5552 | 99.2968 | 25.2094 | 113.8595 | 43.688
0.41209 | 87.3759 | 54.6771 | 99.1749 | 25.2094 | 113.7376 | 43.688
0.41209 | 87.5024 | 54.6771 | 99.2171 | 25.2401 | 113.8008 | 43.7512
0.41209 | 87.3759 | 54.4334 | 99.4186 | 25.2094 | 113.9813 | 43.688
0.41209 | 87.3759 | 54.4943 | 99.3577 | 25.2094 | 113.9204 | 43.688
0.41209 | 87.5024 | 54.4943 | 99.3999 | 25.2401 | 113.9836 | 43.7512
0.41209 | 87.5024 | 54.4334 | 99.4608 | 25.2401 | 114.0445 | 43.7512
0.41209 | 87.5024 | 54.6161 | 99.2781 | 25.2401 | 113.8618 | 43.7512
0.41209 | 87.5024 | 54.4334 | 99.4608 | 25.2401 | 114.0445 | 43.7512
0.41209 | 87.5024 | 54.4334 | 99.4608 | 25.2401 | 114.0445 | 43.7512
0.41209 | 87.5024 | 54.6161 | 99.2781 | 25.2401 | 113.8618 | 43.7512
0.41209 | 87.5024 | 54.4943 | 99.3999 | 25.2401 | 113.9836 | 43.7512
0.41209 | 87.6036 | 54.6161 | 99.3118 | 25.2646 | 113.9124 | 43.8018
0.41532 | 87.4986 | 54.6771 | 99.2158 | 25.0428 | 113.7989 | 43.7493
0.41532 | 87.5998 | 54.7988 | 99.1278 | 25.0671 | 113.7278 | 43.7999
0.41532 | 87.5998 | 54.6161 | 99.3105 | 25.0671 | 113.9105 | 43.7999
0.41209 | 87.6036 | 54.7379 | 99.19 | 25.2646 | 113.7906 | 43.8018
0.41532 | 87.5998 | 54.6161 | 99.3105 | 25.0671 | 113.9105 | 43.7999
0.41532 | 87.5998 | 54.6771 | 99.2495 | 25.0671 | 113.8495 | 43.7999
0.41532 | 87.7263 | 54.6161 | 99.3527 | 25.0976 | 113.9737 | 43.8631
0.41532 | 87.5998 | 54.6161 | 99.3105 | 25.0671 | 113.9105 | 43.7999
0.41532 | 87.5998 | 54.6161 | 99.3105 | 25.0671 | 113.9105 | 43.7999
0.41532 | 87.7263 | 54.6161 | 99.3527 | 25.0976 | 113.9737 | 43.8631
0.41532 | 87.7263 | 54.7379 | 99.2309 | 25.0976 | 113.8519 | 43.8631
0.41532 | 87.7263 | 54.4943 | 99.4745 | 25.0976 | 114.0955 | 43.8631
0.41532 | 87.7263 | 54.6161 | 99.3527 | 25.0976 | 113.9737 | 43.8631
0.41532 | 87.7263 | 54.4943 | 99.4745 | 25.0976 | 114.0955 | 43.8631
0.41532 | 87.7263 | 54.5552 | 99.4136 | 25.0976 | 114.0346 | 43.8631
0.41532 | 87.7263 | 54.4334 | 99.5354 | 25.0976 | 114.1564 | 43.8631
0.41532 | 87.7263 | 54.6161 | 99.3527 | 25.0976 | 113.9737 | 43.8631
0.41848 | 87.7226 | 54.6771 | 99.2905 | 24.9072 | 113.9109 | 43.8613
0.41532 | 87.7263 | 54.5552 | 99.4136 | 25.0976 | 114.0346 | 43.8631
0.41848 | 87.7226 | 54.6161 | 99.3515 | 24.9072 | 113.9719 | 43.8613
0.41848 | 87.8238 | 54.9206 | 99.0807 | 24.9314 | 113.718 | 43.9119
0.41848 | 87.7226 | 54.4943 | 99.4733 | 24.9072 | 114.0937 | 43.8613
0.41848 | 87.8238 | 54.6161 | 99.3852 | 24.9314 | 114.0225 | 43.9119
0.41848 | 87.8238 | 54.7988 | 99.2025 | 24.9314 | 113.8398 | 43.9119
0.41848 | 87.8238 | 54.8597 | 99.1416 | 24.9314 | 113.7789 | 43.9119
0.41848 | 87.8238 | 54.5552 | 99.4461 | 24.9314 | 114.0834 | 43.9119
0.41848 | 87.9502 | 54.5552 | 99.4882 | 24.9616 | 114.1466 | 43.9751
0.41848 | 87.9502 | 54.6161 | 99.4273 | 24.9616 | 114.0857 | 43.9751
0.41848 | 87.9502 | 54.5552 | 99.4882 | 24.9616 | 114.1466 | 43.9751
0.41848 | 87.9502 | 54.6161 | 99.4273 | 24.9616 | 114.0857 | 43.9751
0.41848 | 87.9502 | 54.5552 | 99.4882 | 24.9616 | 114.1466 | 43.9751
0.41848 | 87.9502 | 54.4943 | 99.5491 | 24.9616 | 114.2075 | 43.9751
0.41848 | 87.9502 | 54.7379 | 99.3055 | 24.9616 | 113.9639 | 43.9751
0.41848 | 87.9502 | 54.6161 | 99.4273 | 24.9616 | 114.0857 | 43.9751
0.42164 | 87.9466 | 54.5552 | 99.487 | 24.7736 | 114.1448 | 43.9733
0.42164 | 88.0477 | 54.6771 | 99.3988 | 24.7976 | 114.0735 | 44.0239
0.42164 | 88.0477 | 54.5552 | 99.5207 | 24.7976 | 114.1954 | 44.0239
0.42164 | 88.0477 | 54.9206 | 99.1553 | 24.7976 | 113.83 | 44.0239
0.42164 | 88.0477 | 54.9206 | 99.1553 | 24.7976 | 113.83 | 44.0239
0.42164 | 88.0477 | 54.6161 | 99.4598 | 24.7976 | 114.1345 | 44.0239
0.42164 | 88.0477 | 54.6771 | 99.3988 | 24.7976 | 114.0735 | 44.0239
0.42164 | 88.1489 | 54.8597 | 99.25 | 24.8216 | 113.9414 | 44.0744
0.42164 | 88.1489 | 54.7379 | 99.3718 | 24.8216 | 114.0632 | 44.0744
0.42164 | 88.1489 | 54.7379 | 99.3718 | 24.8216 | 114.0632 | 44.0744
0.42164 | 88.1489 | 54.6771 | 99.4326 | 24.8216 | 114.124 | 44.0744
0.42164 | 88.1489 | 54.7379 | 99.3718 | 24.8216 | 114.0632 | 44.0744
0.42164 | 88.1489 | 54.9815 | 99.1282 | 24.8216 | 113.8196 | 44.0744
0.42164 | 88.1489 | 54.7379 | 99.3718 | 24.8216 | 114.0632 | 44.0744
0.42164 | 88.1489 | 55.1033 | 99.0064 | 24.8216 | 113.6978 | 44.0744
0.42164 | 88.2753 | 54.6161 | 99.5357 | 24.8516 | 114.2483 | 44.1377
0.4248 | 88.2717 | 54.8597 | 99.2909 | 24.6659 | 114.0028 | 44.1358
0.4248 | 88.2717 | 54.8597 | 99.2909 | 24.6659 | 114.0028 | 44.1358
0.4248 | 88.2717 | 54.8597 | 99.2909 | 24.6659 | 114.0028 | 44.1358
0.4248 | 88.2717 | 55.0424 | 99.1082 | 24.6659 | 113.8201 | 44.1358
0.42164 | 88.2753 | 55.0424 | 99.1094 | 24.8516 | 113.822 | 44.1377
0.4248 | 88.2717 | 54.9206 | 99.23 | 24.6659 | 113.9419 | 44.1358
0.4248 | 88.3728 | 54.9815 | 99.2028 | 24.6897 | 113.9316 | 44.1864
0.4248 | 88.3728 | 55.1641 | 99.0202 | 24.6897 | 113.749 | 44.1864
0.4248 | 88.3728 | 54.9815 | 99.2028 | 24.6897 | 113.9316 | 44.1864
0.4248 | 88.3728 | 54.9815 | 99.2028 | 24.6897 | 113.9316 | 44.1864
0.4248 | 88.3728 | 55.1033 | 99.081 | 24.6897 | 113.8098 | 44.1864
0.4248 | 88.3728 | 55.0424 | 99.1419 | 24.6897 | 113.8707 | 44.1864
0.4248 | 88.3728 | 55.1033 | 99.081 | 24.6897 | 113.8098 | 44.1864
0.4248 | 88.4993 | 55.1641 | 99.0624 | 24.7195 | 113.8122 | 44.2496
0.4248 | 88.4993 | 55.1033 | 99.1232 | 24.7195 | 113.873 | 44.2496
0.4248 | 88.4993 | 55.1641 | 99.0624 | 24.7195 | 113.8122 | 44.2496
0.4248 | 88.4993 | 55.2859 | 98.9406 | 24.7195 | 113.6904 | 44.2496
0.4248 | 88.4993 | 54.9206 | 99.3059 | 24.7195 | 114.0557 | 44.2496
0.4248 | 88.4993 | 55.2251 | 99.0014 | 24.7195 | 113.7512 | 44.2496
0.4248 | 88.4993 | 55.1641 | 99.0624 | 24.7195 | 113.8122 | 44.2496
0.4248 | 88.4993 | 55.2251 | 99.0014 | 24.7195 | 113.7512 | 44.2496
0.42796 | 88.4956 | 55.2251 | 99.0001 | 24.5361 | 113.7494 | 44.2478
0.42796 | 88.4956 | 55.3468 | 98.8784 | 24.5361 | 113.6277 | 44.2478
0.42796 | 88.5967 | 55.2251 | 99.0338 | 24.5597 | 113.8 | 44.2984
0.42796 | 88.5967 | 55.1033 | 99.1556 | 24.5597 | 113.9218 | 44.2984
0.42796 | 88.5967 | 55.3468 | 98.9121 | 24.5597 | 113.6783 | 44.2984
0.42796 | 88.5967 | 55.1641 | 99.0948 | 24.5597 | 113.861 | 44.2984
0.42796 | 88.5967 | 55.2251 | 99.0338 | 24.5597 | 113.8 | 44.2984
0.42796 | 88.5967 | 55.2251 | 99.0338 | 24.5597 | 113.8 | 44.2984
0.42796 | 88.6979 | 55.2251 | 99.0676 | 24.5834 | 113.8505 | 44.3489
0.42796 | 88.6979 | 55.2251 | 99.0676 | 24.5834 | 113.8505 | 44.3489
0.42796 | 88.6979 | 55.1641 | 99.1286 | 24.5834 | 113.9115 | 44.3489
0.42796 | 88.6979 | 55.2251 | 99.0676 | 24.5834 | 113.8505 | 44.3489
0.42796 | 88.6979 | 55.3468 | 98.9459 | 24.5834 | 113.7288 | 44.3489
0.42796 | 88.6979 | 55.3468 | 98.9459 | 24.5834 | 113.7288 | 44.3489
0.42796 | 88.6979 | 55.4077 | 98.885 | 24.5834 | 113.6679 | 44.3489
0.42796 | 88.6979 | 55.1641 | 99.1286 | 24.5834 | 113.9115 | 44.3489
0.42796 | 88.6979 | 55.2859 | 99.0068 | 24.5834 | 113.7897 | 44.3489
0.42796 | 88.8243 | 55.2859 | 99.0489 | 24.6129 | 113.853 | 44.4122
0.42796 | 88.8243 | 55.3468 | 98.988 | 24.6129 | 113.7921 | 44.4122
0.43112 | 88.8206 | 55.3468 | 98.9868 | 24.4316 | 113.7902 | 44.4103
0.43112 | 88.8206 | 55.2859 | 99.0477 | 24.4316 | 113.8511 | 44.4103
0.43112 | 88.8206 | 55.4686 | 98.865 | 24.4316 | 113.6684 | 44.4103
0.43112 | 88.8206 | 55.4077 | 98.9259 | 24.4316 | 113.7293 | 44.4103
0.43112 | 88.8206 | 55.4686 | 98.865 | 24.4316 | 113.6684 | 44.4103
0.43112 | 88.9218 | 55.5903 | 98.777 | 24.4551 | 113.5973 | 44.4609
0.43112 | 88.9218 | 55.5294 | 98.8379 | 24.4551 | 113.6582 | 44.4609
0.43112 | 88.9218 | 55.4686 | 98.8987 | 24.4551 | 113.719 | 44.4609
0.43112 | 88.9218 | 55.4077 | 98.9596 | 24.4551 | 113.7799 | 44.4609
0.43112 | 88.9218 | 55.5294 | 98.8379 | 24.4551 | 113.6582 | 44.4609
0.43112 | 88.9218 | 55.4686 | 98.8987 | 24.4551 | 113.719 | 44.4609
0.43112 | 88.9218 | 55.4686 | 98.8987 | 24.4551 | 113.719 | 44.4609
0.43112 | 88.9218 | 55.4077 | 98.9596 | 24.4551 | 113.7799 | 44.4609
0.43112 | 88.9218 | 55.4686 | 98.8987 | 24.4551 | 113.719 | 44.4609
0.43112 | 89.0482 | 55.5294 | 98.88 | 24.4844 | 113.7214 | 44.5241
0.43112 | 89.0482 | 55.4686 | 98.9408 | 24.4844 | 113.7822 | 44.5241
0.43112 | 89.0482 | 55.5294 | 98.88 | 24.4844 | 113.7214 | 44.5241
0.43112 | 89.0482 | 55.2859 | 99.1235 | 24.4844 | 113.9649 | 44.5241
0.43428 | 89.0445 | 55.4686 | 98.9396 | 24.3054 | 113.7804 | 44.5223
0.43428 | 89.0445 | 55.4686 | 98.9396 | 24.3054 | 113.7804 | 44.5223
0.43428 | 89.2721 | 55.5903 | 98.8938 | 24.3578 | 113.7725 | 44.6361
0.43112 | 89.0482 | 55.5903 | 98.8191 | 24.4844 | 113.6605 | 44.5241
0.43428 | 89.2721 | 55.4686 | 99.0155 | 24.3578 | 113.8942 | 44.6361
0.43428 | 89.2721 | 55.5903 | 98.8938 | 24.3578 | 113.7725 | 44.6361
0.43428 | 89.2721 | 55.4686 | 99.0155 | 24.3578 | 113.8942 | 44.6361
0.43428 | 89.2721 | 55.6512 | 98.8329 | 24.3578 | 113.7116 | 44.6361
0.43428 | 89.2721 | 55.4686 | 99.0155 | 24.3578 | 113.8942 | 44.6361
0.43428 | 89.2721 | 55.4686 | 99.0155 | 24.3578 | 113.8942 | 44.6361
0.43428 | 89.2721 | 55.6512 | 98.8329 | 24.3578 | 113.7116 | 44.6361
0.43428 | 89.2721 | 55.7121 | 98.772 | 24.3578 | 113.6507 | 44.6361
0.43428 | 89.2721 | 55.5903 | 98.8938 | 24.3578 | 113.7725 | 44.6361
0.43428 | 89.3733 | 55.5294 | 98.9884 | 24.3811 | 113.8839 | 44.6866
0.43428 | 89.2721 | 55.6512 | 98.8329 | 24.3578 | 113.7116 | 44.6361
0.43428 | 89.3733 | 55.6512 | 98.8666 | 24.3811 | 113.7621 | 44.6866
0.43428 | 89.3733 | 55.773 | 98.7448 | 24.3811 | 113.6403 | 44.6866
0.43751 | 89.3695 | 55.773 | 98.7435 | 24.2001 | 113.6384 | 44.6847
0.43428 | 89.3733 | 55.773 | 98.7448 | 24.3811 | 113.6403 | 44.6866
0.43428 | 89.4744 | 55.7121 | 98.8394 | 24.4044 | 113.7518 | 44.7372
0.43751 | 89.3695 | 55.5294 | 98.9871 | 24.2001 | 113.882 | 44.6847
0.43428 | 89.3733 | 55.8948 | 98.623 | 24.3811 | 113.5185 | 44.6866
0.43751 | 89.4706 | 55.7121 | 98.8381 | 24.2233 | 113.7499 | 44.7353
0.43751 | 89.4706 | 55.5903 | 98.9599 | 24.2233 | 113.8717 | 44.7353
0.43751 | 89.4706 | 55.7121 | 98.8381 | 24.2233 | 113.7499 | 44.7353
0.43751 | 89.4706 | 55.7121 | 98.8381 | 24.2233 | 113.7499 | 44.7353
0.43751 | 89.4706 | 55.8948 | 98.6554 | 24.2233 | 113.5672 | 44.7353
0.43751 | 89.4706 | 55.773 | 98.7772 | 24.2233 | 113.689 | 44.7353
0.43751 | 89.4706 | 55.6512 | 98.899 | 24.2233 | 113.8108 | 44.7353
0.43751 | 89.597 | 55.773 | 98.8194 | 24.2522 | 113.7522 | 44.7985
0.43751 | 89.597 | 55.7121 | 98.8803 | 24.2522 | 113.8131 | 44.7985
0.43751 | 89.597 | 55.6512 | 98.9412 | 24.2522 | 113.874 | 44.7985
0.43751 | 89.597 | 55.8339 | 98.7585 | 24.2522 | 113.6913 | 44.7985
0.43751 | 89.597 | 55.8339 | 98.7585 | 24.2522 | 113.6913 | 44.7985
0.43751 | 89.597 | 55.773 | 98.8194 | 24.2522 | 113.7522 | 44.7985
0.43751 | 89.597 | 55.8948 | 98.6976 | 24.2522 | 113.6304 | 44.7985
0.43751 | 89.6982 | 55.9556 | 98.6705 | 24.2753 | 113.6202 | 44.8491
0.44067 | 89.5933 | 55.8948 | 98.6963 | 24.0774 | 113.6286 | 44.7967
0.43751 | 89.6982 | 55.773 | 98.8531 | 24.2753 | 113.8028 | 44.8491
0.43751 | 89.6982 | 55.773 | 98.8531 | 24.2753 | 113.8028 | 44.8491
0.43751 | 89.6982 | 55.8948 | 98.7313 | 24.2753 | 113.681 | 44.8491
0.44067 | 89.6945 | 55.8339 | 98.791 | 24.1004 | 113.74 | 44.8472
0.44067 | 89.6945 | 55.773 | 98.8519 | 24.1004 | 113.8009 | 44.8472
0.44067 | 89.6945 | 55.8339 | 98.791 | 24.1004 | 113.74 | 44.8472
0.44067 | 89.6945 | 55.7121 | 98.9128 | 24.1004 | 113.8618 | 44.8472
0.44067 | 89.6945 | 55.8339 | 98.791 | 24.1004 | 113.74 | 44.8472
0.44067 | 89.6945 | 55.773 | 98.8519 | 24.1004 | 113.8009 | 44.8472
0.44067 | 89.6945 | 55.8948 | 98.7301 | 24.1004 | 113.6791 | 44.8472
0.44067 | 89.8209 | 55.773 | 98.894 | 24.1291 | 113.8641 | 44.9104
0.44067 | 89.8209 | 55.8339 | 98.8331 | 24.1291 | 113.8032 | 44.9104
0.44067 | 89.8209 | 55.8948 | 98.7722 | 24.1291 | 113.7423 | 44.9104
0.44067 | 89.8209 | 55.773 | 98.894 | 24.1291 | 113.8641 | 44.9104
0.44067 | 89.8209 | 55.7121 | 98.9549 | 24.1291 | 113.925 | 44.9104
0.44067 | 89.922 | 55.8339 | 98.8668 | 24.152 | 113.8538 | 44.961
0.44067 | 89.8209 | 56.0166 | 98.6504 | 24.1291 | 113.6205 | 44.9104
0.44067 | 89.8209 | 55.9556 | 98.7114 | 24.1291 | 113.6815 | 44.9104
0.44067 | 89.8209 | 55.8339 | 98.8331 | 24.1291 | 113.8032 | 44.9104
0.44067 | 89.8209 | 55.7121 | 98.9549 | 24.1291 | 113.925 | 44.9104
0.44067 | 89.922 | 55.8948 | 98.8059 | 24.152 | 113.7929 | 44.961
0.44067 | 89.922 | 55.8948 | 98.8059 | 24.152 | 113.7929 | 44.961
0.44383 | 89.9183 | 55.8948 | 98.8047 | 23.9792 | 113.791 | 44.9591
0.44067 | 89.922 | 56.0166 | 98.6841 | 24.152 | 113.6711 | 44.961
0.44383 | 89.9183 | 56.1383 | 98.5612 | 23.9792 | 113.5475 | 44.9591
0.44383 | 90.0194 | 56.1383 | 98.5949 | 24.002 | 113.5981 | 45.0097
0.44383 | 90.0194 | 55.9556 | 98.7776 | 24.002 | 113.7808 | 45.0097
0.44383 | 89.9183 | 55.9556 | 98.7439 | 23.9792 | 113.7302 | 44.9591
0.44383 | 90.0194 | 55.8948 | 98.8384 | 24.002 | 113.8416 | 45.0097
0.44383 | 90.0194 | 56.0166 | 98.7166 | 24.002 | 113.7198 | 45.0097
0.44383 | 90.0194 | 56.1992 | 98.534 | 24.002 | 113.5372 | 45.0097
0.44383 | 90.0194 | 56.0774 | 98.6558 | 24.002 | 113.659 | 45.0097
0.44383 | 90.0194 | 56.0166 | 98.7166 | 24.002 | 113.7198 | 45.0097
0.44383 | 90.0194 | 56.1383 | 98.5949 | 24.002 | 113.5981 | 45.0097
0.44383 | 90.0194 | 56.1992 | 98.534 | 24.002 | 113.5372 | 45.0097
0.44383 | 90.0194 | 56.0774 | 98.6558 | 24.002 | 113.659 | 45.0097
0.44383 | 90.1459 | 56.1992 | 98.5761 | 24.0305 | 113.6004 | 45.0729
0.44383 | 90.1459 | 56.0774 | 98.6979 | 24.0305 | 113.7222 | 45.0729
0.44383 | 90.1459 | 56.2601 | 98.5152 | 24.0305 | 113.5395 | 45.0729
0.44383 | 90.1459 | 56.0774 | 98.6979 | 24.0305 | 113.7222 | 45.0729
0.44383 | 90.1459 | 56.2601 | 98.5152 | 24.0305 | 113.5395 | 45.0729
0.44383 | 90.1459 | 56.1383 | 98.637 | 24.0305 | 113.6613 | 45.0729
0.44383 | 90.1459 | 56.0774 | 98.6979 | 24.0305 | 113.7222 | 45.0729
0.44699 | 90.2433 | 56.1992 | 98.6086 | 23.8824 | 113.6491 | 45.1216
0.44699 | 90.1421 | 56.3819 | 98.3922 | 23.8598 | 113.4159 | 45.0711
0.44699 | 90.2433 | 56.321 | 98.4868 | 23.8824 | 113.5273 | 45.1216
0.44699 | 90.2433 | 56.1992 | 98.6086 | 23.8824 | 113.6491 | 45.1216
0.44699 | 90.2433 | 56.0166 | 98.7912 | 23.8824 | 113.8317 | 45.1216
0.44699 | 90.2433 | 56.3819 | 98.4259 | 23.8824 | 113.4664 | 45.1216
0.44699 | 90.2433 | 56.0774 | 98.7304 | 23.8824 | 113.7709 | 45.1216
0.44699 | 90.2433 | 56.1383 | 98.6695 | 23.8824 | 113.71 | 45.1216
0.44699 | 90.3697 | 56.1992 | 98.6507 | 23.9107 | 113.7123 | 45.1848
0.44699 | 90.2433 | 55.9556 | 98.8522 | 23.8824 | 113.8927 | 45.1216
0.44699 | 90.3697 | 56.321 | 98.5289 | 23.9107 | 113.5905 | 45.1848
0.45015 | 90.3659 | 56.1383 | 98.7104 | 23.742 | 113.7714 | 45.183
0.44699 | 90.3697 | 55.9556 | 98.8943 | 23.9107 | 113.9559 | 45.1848
0.44699 | 90.3697 | 55.8948 | 98.9551 | 23.9107 | 114.0167 | 45.1848
0.44699 | 90.3697 | 56.1992 | 98.6507 | 23.9107 | 113.7123 | 45.1848
0.44699 | 90.3697 | 56.1383 | 98.7116 | 23.9107 | 113.7732 | 45.1848
0.44699 | 90.3697 | 56.0774 | 98.7725 | 23.9107 | 113.8341 | 45.1848
0.44699 | 90.3697 | 55.8948 | 98.9551 | 23.9107 | 114.0167 | 45.1848
0.44699 | 90.3697 | 56.0166 | 98.8333 | 23.9107 | 113.8949 | 45.1848
0.44699 | 90.4708 | 55.9556 | 98.928 | 23.9333 | 114.0065 | 45.2354
0.44699 | 90.3697 | 56.0774 | 98.7725 | 23.9107 | 113.8341 | 45.1848
0.45015 | 90.4671 | 55.9556 | 98.9268 | 23.7645 | 114.0046 | 45.2335
0.45015 | 90.4671 | 55.8339 | 99.0485 | 23.7645 | 114.1263 | 45.2335
0.45015 | 90.4671 | 56.0774 | 98.805 | 23.7645 | 113.8828 | 45.2335
0.45015 | 90.4671 | 56.2601 | 98.6223 | 23.7645 | 113.7001 | 45.2335
0.45015 | 90.4671 | 56.0774 | 98.805 | 23.7645 | 113.8828 | 45.2335
0.45015 | 90.5935 | 56.0774 | 98.8471 | 23.7925 | 113.946 | 45.2967
0.45015 | 90.4671 | 56.1383 | 98.7441 | 23.7645 | 113.8219 | 45.2335
0.45015 | 90.4671 | 56.0774 | 98.805 | 23.7645 | 113.8828 | 45.2335
0.45015 | 90.5935 | 55.9556 | 98.9689 | 23.7925 | 114.0678 | 45.2967
0.45015 | 90.5935 | 56.0166 | 98.9079 | 23.7925 | 114.0068 | 45.2967
0.45015 | 90.5935 | 56.0166 | 98.9079 | 23.7925 | 114.0068 | 45.2967
0.45015 | 90.5935 | 56.1383 | 98.7862 | 23.7925 | 113.8851 | 45.2967
0.45015 | 90.5935 | 56.0166 | 98.9079 | 23.7925 | 114.0068 | 45.2967
0.45015 | 90.5935 | 56.1992 | 98.7253 | 23.7925 | 113.8242 | 45.2967
0.45015 | 90.6946 | 56.2601 | 98.6981 | 23.815 | 113.8139 | 45.3473
0.45015 | 90.6946 | 56.1992 | 98.759 | 23.815 | 113.8748 | 45.3473
0.45331 | 90.6908 | 56.0774 | 98.8796 | 23.6482 | 113.9947 | 45.3454
0.45331 | 90.6908 | 56.0774 | 98.8796 | 23.6482 | 113.9947 | 45.3454
0.45015 | 90.6946 | 56.1992 | 98.759 | 23.815 | 113.8748 | 45.3473
0.45331 | 90.6908 | 56.0774 | 98.8796 | 23.6482 | 113.9947 | 45.3454
0.45331 | 90.6908 | 56.1383 | 98.8187 | 23.6482 | 113.9338 | 45.3454
0.45331 | 90.6908 | 56.0774 | 98.8796 | 23.6482 | 113.9947 | 45.3454
0.45331 | 90.6908 | 56.0774 | 98.8796 | 23.6482 | 113.9947 | 45.3454
0.45331 | 90.6908 | 56.3819 | 98.5751 | 23.6482 | 113.6902 | 45.3454
0.45331 | 90.792 | 56.2601 | 98.7306 | 23.6705 | 113.8626 | 45.396
0.45331 | 90.792 | 56.3819 | 98.6088 | 23.6705 | 113.7408 | 45.396
0.45331 | 90.792 | 56.2601 | 98.7306 | 23.6705 | 113.8626 | 45.396
0.45331 | 90.792 | 56.1383 | 98.8524 | 23.6705 | 113.9844 | 45.396
0.45331 | 90.792 | 56.1383 | 98.8524 | 23.6705 | 113.9844 | 45.396
0.45331 | 90.792 | 56.0774 | 98.9133 | 23.6705 | 114.0453 | 45.396
0.45331 | 90.9184 | 56.2601 | 98.7727 | 23.6984 | 113.9258 | 45.4592
0.45331 | 90.9184 | 56.0166 | 99.0162 | 23.6984 | 114.1693 | 45.4592
0.45331 | 90.9184 | 56.0166 | 99.0162 | 23.6984 | 114.1693 | 45.4592
0.45331 | 90.9184 | 56.2601 | 98.7727 | 23.6984 | 113.9258 | 45.4592
0.45331 | 90.9184 | 56.1992 | 98.8336 | 23.6984 | 113.9867 | 45.4592
0.45331 | 90.9184 | 56.1992 | 98.8336 | 23.6984 | 113.9867 | 45.4592
0.45331 | 90.9184 | 56.0774 | 98.9554 | 23.6984 | 114.1085 | 45.4592
0.45647 | 91.0158 | 56.1992 | 98.8661 | 23.5556 | 114.0354 | 45.5079
0.45331 | 91.0195 | 56.1383 | 98.9282 | 23.7207 | 114.0982 | 45.5098
0.45331 | 91.0195 | 56.1383 | 98.9282 | 23.7207 | 114.0982 | 45.5098
0.45331 | 91.0195 | 56.1383 | 98.9282 | 23.7207 | 114.0982 | 45.5098
0.45647 | 91.0158 | 56.0774 | 98.9879 | 23.5556 | 114.1572 | 45.5079
0.45647 | 91.0158 | 56.2601 | 98.8052 | 23.5556 | 113.9745 | 45.5079
0.45647 | 91.0158 | 56.1992 | 98.8661 | 23.5556 | 114.0354 | 45.5079
0.45647 | 91.0158 | 56.1383 | 98.927 | 23.5556 | 114.0963 | 45.5079
0.45647 | 91.0158 | 56.0166 | 99.0487 | 23.5556 | 114.218 | 45.5079
0.45647 | 91.1422 | 56.0166 | 99.0908 | 23.5833 | 114.2812 | 45.5711
0.45647 | 91.1422 | 56.1383 | 98.9691 | 23.5833 | 114.1595 | 45.5711
0.45647 | 91.0158 | 56.1992 | 98.8661 | 23.5556 | 114.0354 | 45.5079
0.45647 | 91.1422 | 56.1992 | 98.9082 | 23.5833 | 114.0986 | 45.5711
0.45647 | 91.1422 | 56.4428 | 98.6646 | 23.5833 | 113.855 | 45.5711
0.45647 | 91.1422 | 56.3819 | 98.7255 | 23.5833 | 113.9159 | 45.5711
0.45647 | 91.1422 | 56.1992 | 98.9082 | 23.5833 | 114.0986 | 45.5711
0.45647 | 91.1422 | 56.1992 | 98.9082 | 23.5833 | 114.0986 | 45.5711
0.45647 | 91.1422 | 56.321 | 98.7864 | 23.5833 | 113.9768 | 45.5711
0.45647 | 91.1422 | 56.2601 | 98.8473 | 23.5833 | 114.0377 | 45.5711
0.45647 | 91.1422 | 56.1992 | 98.9082 | 23.5833 | 114.0986 | 45.5711
0.45647 | 91.2433 | 56.5036 | 98.6375 | 23.6055 | 113.8447 | 45.6216
0.45647 | 91.2433 | 56.321 | 98.8201 | 23.6055 | 114.0273 | 45.6216
0.4597 | 91.2394 | 56.1992 | 98.9406 | 23.4387 | 114.1472 | 45.6197
0.4597 | 91.2394 | 56.3819 | 98.7579 | 23.4387 | 113.9645 | 45.6197
0.4597 | 91.2394 | 56.5036 | 98.6362 | 23.4387 | 113.8428 | 45.6197
0.4597 | 91.2394 | 56.5036 | 98.6362 | 23.4387 | 113.8428 | 45.6197
0.4597 | 91.2394 | 56.5645 | 98.5753 | 23.4387 | 113.7819 | 45.6197
0.4597 | 91.467 | 56.6254 | 98.5903 | 23.4882 | 113.8348 | 45.7335
0.4597 | 91.467 | 56.5036 | 98.7121 | 23.4882 | 113.9566 | 45.7335
0.4597 | 91.467 | 56.7471 | 98.4686 | 23.4882 | 113.7131 | 45.7335
0.4597 | 91.467 | 56.6254 | 98.5903 | 23.4882 | 113.8348 | 45.7335
0.4597 | 91.467 | 56.6254 | 98.5903 | 23.4882 | 113.8348 | 45.7335
0.4597 | 91.467 | 56.6863 | 98.5294 | 23.4882 | 113.7739 | 45.7335
0.4597 | 91.467 | 56.6863 | 98.5294 | 23.4882 | 113.7739 | 45.7335
0.4597 | 91.467 | 56.5036 | 98.7121 | 23.4882 | 113.9566 | 45.7335
0.46286 | 91.4632 | 56.5036 | 98.7108 | 23.327 | 113.9547 | 45.7316
0.4597 | 91.5681 | 56.6254 | 98.624 | 23.5102 | 113.8853 | 45.784
0.4597 | 91.5681 | 56.5645 | 98.6849 | 23.5102 | 113.9462 | 45.784
0.4597 | 91.5681 | 56.6254 | 98.624 | 23.5102 | 113.8853 | 45.784
0.46286 | 91.5643 | 56.5036 | 98.7445 | 23.3489 | 114.0052 | 45.7821
0.46286 | 91.5643 | 56.3819 | 98.8662 | 23.3489 | 114.1269 | 45.7821
0.4597 | 91.5681 | 56.4428 | 98.8066 | 23.5102 | 114.0679 | 45.784
0.4597 | 91.5681 | 56.5036 | 98.7458 | 23.5102 | 114.0071 | 45.784
0.46286 | 91.5643 | 56.6254 | 98.6227 | 23.3489 | 113.8834 | 45.7821
0.46286 | 91.5643 | 56.7471 | 98.501 | 23.3489 | 113.7617 | 45.7821
0.46286 | 91.5643 | 56.5036 | 98.7445 | 23.3489 | 114.0052 | 45.7821
0.46286 | 91.6907 | 56.869 | 98.4213 | 23.3762 | 113.703 | 45.8453
0.46286 | 91.6907 | 56.6863 | 98.604 | 23.3762 | 113.8857 | 45.8453
0.46286 | 91.6907 | 56.869 | 98.4213 | 23.3762 | 113.703 | 45.8453
0.46286 | 91.6907 | 56.8081 | 98.4822 | 23.3762 | 113.7639 | 45.8453
0.46286 | 91.6907 | 56.8081 | 98.4822 | 23.3762 | 113.7639 | 45.8453
0.46286 | 91.6907 | 56.6254 | 98.6649 | 23.3762 | 113.9466 | 45.8453
0.46286 | 91.7918 | 56.6254 | 98.6986 | 23.398 | 113.9972 | 45.8959
0.46286 | 91.7918 | 56.7471 | 98.5769 | 23.398 | 113.8755 | 45.8959
0.46286 | 91.7918 | 56.6254 | 98.6986 | 23.398 | 113.9972 | 45.8959
0.46286 | 91.7918 | 56.6863 | 98.6377 | 23.398 | 113.9363 | 45.8959
0.46286 | 91.7918 | 56.8081 | 98.5159 | 23.398 | 113.8145 | 45.8959
0.46286 | 91.7918 | 56.7471 | 98.5769 | 23.398 | 113.8755 | 45.8959
0.46286 | 91.7918 | 56.8081 | 98.5159 | 23.398 | 113.8145 | 45.8959
0.46602 | 91.788 | 56.6863 | 98.6364 | 23.2385 | 113.9344 | 45.894
0.46602 | 91.788 | 56.8081 | 98.5146 | 23.2385 | 113.8126 | 45.894
0.46602 | 91.788 | 56.9298 | 98.3929 | 23.2385 | 113.6909 | 45.894
0.46602 | 91.9144 | 56.8081 | 98.5567 | 23.2657 | 113.8758 | 45.9572
0.46602 | 91.9144 | 56.9298 | 98.435 | 23.2657 | 113.7541 | 45.9572
0.46602 | 91.9144 | 56.869 | 98.4958 | 23.2657 | 113.8149 | 45.9572
0.46602 | 91.9144 | 56.869 | 98.4958 | 23.2657 | 113.8149 | 45.9572
0.46602 | 91.9144 | 56.9907 | 98.3741 | 23.2657 | 113.6932 | 45.9572
0.46602 | 91.9144 | 57.0516 | 98.3132 | 23.2657 | 113.6323 | 45.9572
0.46602 | 92.0155 | 56.869 | 98.5295 | 23.2874 | 113.8655 | 46.0078
0.46602 | 91.9144 | 56.869 | 98.4958 | 23.2657 | 113.8149 | 45.9572
0.46602 | 92.0155 | 56.9298 | 98.4687 | 23.2874 | 113.8047 | 46.0078
0.46602 | 92.0155 | 56.9298 | 98.4687 | 23.2874 | 113.8047 | 46.0078
0.46602 | 92.0155 | 56.9907 | 98.4078 | 23.2874 | 113.7438 | 46.0078
0.46602 | 92.0155 | 57.1125 | 98.286 | 23.2874 | 113.622 | 46.0078
0.46918 | 92.0117 | 56.9298 | 98.4675 | 23.1297 | 113.8028 | 46.0059
0.46602 | 92.0155 | 56.9298 | 98.4687 | 23.2874 | 113.8047 | 46.0078
0.46918 | 92.0117 | 56.869 | 98.5283 | 23.1297 | 113.8636 | 46.0059
0.46602 | 92.0155 | 56.7471 | 98.6514 | 23.2874 | 113.9874 | 46.0078
0.46602 | 92.0155 | 56.7471 | 98.6514 | 23.2874 | 113.9874 | 46.0078
0.46918 | 92.1128 | 56.8081 | 98.6229 | 23.1513 | 113.975 | 46.0564
0.46918 | 92.1128 | 56.869 | 98.562 | 23.1513 | 113.9141 | 46.0564
0.46918 | 92.1128 | 56.6863 | 98.7447 | 23.1513 | 114.0968 | 46.0564
0.46918 | 92.1128 | 56.7471 | 98.6839 | 23.1513 | 114.036 | 46.0564
0.46918 | 92.1128 | 56.869 | 98.562 | 23.1513 | 113.9141 | 46.0564
0.46918 | 92.1128 | 57.0516 | 98.3794 | 23.1513 | 113.7315 | 46.0564
0.46918 | 92.1128 | 56.869 | 98.562 | 23.1513 | 113.9141 | 46.0564
0.46918 | 92.1128 | 56.7471 | 98.6839 | 23.1513 | 114.036 | 46.0564
0.46918 | 92.1128 | 56.8081 | 98.6229 | 23.1513 | 113.975 | 46.0564
0.46918 | 92.1128 | 56.7471 | 98.6839 | 23.1513 | 114.036 | 46.0564
0.46918 | 92.2392 | 56.869 | 98.6041 | 23.1782 | 113.9773 | 46.1196
0.46918 | 92.2392 | 56.6254 | 98.8477 | 23.1782 | 114.2209 | 46.1196
0.46918 | 92.2392 | 56.8081 | 98.665 | 23.1782 | 114.0382 | 46.1196
0.46918 | 92.2392 | 56.6863 | 98.7868 | 23.1782 | 114.16 | 46.1196
0.46918 | 92.2392 | 56.6863 | 98.7868 | 23.1782 | 114.16 | 46.1196
0.46918 | 92.2392 | 56.8081 | 98.665 | 23.1782 | 114.0382 | 46.1196
0.46918 | 92.2392 | 56.8081 | 98.665 | 23.1782 | 114.0382 | 46.1196
0.47234 | 92.2354 | 56.9298 | 98.542 | 23.0223 | 113.9146 | 46.1177
0.46918 | 92.2392 | 56.9298 | 98.5433 | 23.1782 | 113.9165 | 46.1196
0.47234 | 92.2354 | 56.9298 | 98.542 | 23.0223 | 113.9146 | 46.1177
0.47234 | 92.2354 | 57.0516 | 98.4202 | 23.0223 | 113.7928 | 46.1177
0.47234 | 92.2354 | 56.8081 | 98.6637 | 23.0223 | 114.0363 | 46.1177
0.47234 | 92.3365 | 57.0516 | 98.4539 | 23.0437 | 113.8434 | 46.1683
0.47234 | 92.3365 | 56.9298 | 98.5757 | 23.0437 | 113.9652 | 46.1683
0.47234 | 92.3365 | 56.9298 | 98.5757 | 23.0437 | 113.9652 | 46.1683
0.47234 | 92.3365 | 56.9907 | 98.5148 | 23.0437 | 113.9043 | 46.1683
0.47234 | 92.3365 | 56.9907 | 98.5148 | 23.0437 | 113.9043 | 46.1683
0.47234 | 92.3365 | 56.8081 | 98.6974 | 23.0437 | 114.0869 | 46.1683
0.47234 | 92.3365 | 56.869 | 98.6365 | 23.0437 | 114.026 | 46.1683
0.47234 | 92.4629 | 56.9298 | 98.6179 | 23.0705 | 114.0284 | 46.2315
0.47234 | 92.3365 | 56.9298 | 98.5757 | 23.0437 | 113.9652 | 46.1683
0.47234 | 92.3365 | 56.9907 | 98.5148 | 23.0437 | 113.9043 | 46.1683
0.47234 | 92.3365 | 57.2343 | 98.2712 | 23.0437 | 113.6607 | 46.1683
0.47234 | 92.4629 | 56.9907 | 98.557 | 23.0705 | 113.9675 | 46.2315
0.47234 | 92.4629 | 56.9907 | 98.557 | 23.0705 | 113.9675 | 46.2315
0.47234 | 92.4629 | 56.7471 | 98.8006 | 23.0705 | 114.2111 | 46.2315
0.47234 | 92.4629 | 56.869 | 98.6787 | 23.0705 | 114.0892 | 46.2315
0.47234 | 92.4629 | 56.9298 | 98.6179 | 23.0705 | 114.0284 | 46.2315
0.47234 | 92.4629 | 56.8081 | 98.7396 | 23.0705 | 114.1501 | 46.2315
0.4755 | 92.4591 | 57.0516 | 98.4948 | 22.9164 | 113.9047 | 46.2296
0.4755 | 92.4591 | 56.8081 | 98.7383 | 22.9164 | 114.1482 | 46.2296
0.4755 | 92.5602 | 56.869 | 98.7111 | 22.9376 | 114.1378 | 46.2801
0.4755 | 92.5602 | 56.7471 | 98.833 | 22.9376 | 114.2597 | 46.2801
0.4755 | 92.5602 | 56.9298 | 98.6503 | 22.9376 | 114.077 | 46.2801
0.4755 | 92.5602 | 56.869 | 98.7111 | 22.9376 | 114.1378 | 46.2801
0.4755 | 92.5602 | 56.7471 | 98.833 | 22.9376 | 114.2597 | 46.2801
0.4755 | 92.5602 | 56.8081 | 98.772 | 22.9376 | 114.1987 | 46.2801
0.4755 | 92.5602 | 56.8081 | 98.772 | 22.9376 | 114.1987 | 46.2801
0.4755 | 92.5602 | 56.869 | 98.7111 | 22.9376 | 114.1378 | 46.2801
0.4755 | 92.6866 | 56.9298 | 98.6924 | 22.9642 | 114.1402 | 46.3433
0.4755 | 92.5602 | 56.9907 | 98.5894 | 22.9376 | 114.0161 | 46.2801
0.4755 | 92.6866 | 56.869 | 98.7532 | 22.9642 | 114.201 | 46.3433
0.4755 | 92.6866 | 56.869 | 98.7532 | 22.9642 | 114.201 | 46.3433
0.4755 | 92.6866 | 56.9298 | 98.6924 | 22.9642 | 114.1402 | 46.3433
0.4755 | 92.6866 | 56.9298 | 98.6924 | 22.9642 | 114.1402 | 46.3433
0.4755 | 92.6866 | 56.9298 | 98.6924 | 22.9642 | 114.1402 | 46.3433
0.4755 | 92.6866 | 56.9907 | 98.6315 | 22.9642 | 114.0793 | 46.3433
0.4755 | 92.6866 | 56.9907 | 98.6315 | 22.9642 | 114.0793 | 46.3433
0.4755 | 92.6866 | 56.9907 | 98.6315 | 22.9642 | 114.0793 | 46.3433
0.4755 | 92.6866 | 56.8081 | 98.8141 | 22.9642 | 114.2619 | 46.3433
0.47873 | 92.7838 | 57.1125 | 98.5421 | 22.8295 | 114.0061 | 46.3919
0.4755 | 92.7877 | 56.9907 | 98.6652 | 22.9855 | 114.1299 | 46.3939
0.47873 | 92.7838 | 57.0516 | 98.603 | 22.8295 | 114.067 | 46.3919
0.47873 | 92.7838 | 57.1125 | 98.5421 | 22.8295 | 114.0061 | 46.3919
0.47873 | 92.7838 | 57.0516 | 98.603 | 22.8295 | 114.067 | 46.3919
0.47873 | 92.8849 | 57.1125 | 98.5758 | 22.8506 | 114.0567 | 46.4425
0.47873 | 92.7838 | 56.9907 | 98.6639 | 22.8295 | 114.1279 | 46.3919
0.47873 | 92.8849 | 56.9907 | 98.6976 | 22.8506 | 114.1785 | 46.4425
0.47873 | 92.8849 | 56.9907 | 98.6976 | 22.8506 | 114.1785 | 46.4425
0.47873 | 92.8849 | 57.0516 | 98.6367 | 22.8506 | 114.1176 | 46.4425
0.47873 | 92.8849 | 56.9907 | 98.6976 | 22.8506 | 114.1785 | 46.4425
0.47873 | 92.8849 | 57.0516 | 98.6367 | 22.8506 | 114.1176 | 46.4425
0.47873 | 92.8849 | 56.9907 | 98.6976 | 22.8506 | 114.1785 | 46.4425
0.47873 | 92.8849 | 57.1125 | 98.5758 | 22.8506 | 114.0567 | 46.4425
0.47873 | 92.8849 | 57.0516 | 98.6367 | 22.8506 | 114.1176 | 46.4425
0.47873 | 93.0113 | 56.9298 | 98.8007 | 22.877 | 114.3025 | 46.5056
0.47873 | 92.8849 | 57.0516 | 98.6367 | 22.8506 | 114.1176 | 46.4425
0.47873 | 93.0113 | 57.0516 | 98.6789 | 22.877 | 114.1807 | 46.5056
0.47873 | 93.0113 | 57.0516 | 98.6789 | 22.877 | 114.1807 | 46.5056
0.47873 | 93.0113 | 56.9907 | 98.7398 | 22.877 | 114.2416 | 46.5056
0.47873 | 93.0113 | 56.9298 | 98.8007 | 22.877 | 114.3025 | 46.5056
0.48189 | 93.0074 | 57.1125 | 98.6167 | 22.7262 | 114.1179 | 46.5037
0.48189 | 93.0074 | 56.9907 | 98.7385 | 22.7262 | 114.2397 | 46.5037
0.48189 | 93.0074 | 56.9298 | 98.7994 | 22.7262 | 114.3006 | 46.5037
0.48189 | 93.1085 | 57.1125 | 98.6504 | 22.7472 | 114.1685 | 46.5543
0.48189 | 93.0074 | 56.869 | 98.8602 | 22.7262 | 114.3614 | 46.5037
0.48189 | 93.1085 | 56.9298 | 98.8331 | 22.7472 | 114.3512 | 46.5543
0.48189 | 93.1085 | 56.9298 | 98.8331 | 22.7472 | 114.3512 | 46.5543
0.48189 | 93.1085 | 57.1735 | 98.5894 | 22.7472 | 114.1075 | 46.5543
0.48189 | 93.1085 | 57.0516 | 98.7113 | 22.7472 | 114.2294 | 46.5543
0.48189 | 93.1085 | 56.9907 | 98.7722 | 22.7472 | 114.2903 | 46.5543
0.48189 | 93.1085 | 57.2343 | 98.5286 | 22.7472 | 114.0467 | 46.5543
0.48189 | 93.1085 | 57.0516 | 98.7113 | 22.7472 | 114.2294 | 46.5543
0.48189 | 93.1085 | 57.1125 | 98.6504 | 22.7472 | 114.1685 | 46.5543
0.48189 | 93.1085 | 56.9907 | 98.7722 | 22.7472 | 114.2903 | 46.5543
0.48189 | 93.1085 | 56.9298 | 98.8331 | 22.7472 | 114.3512 | 46.5543
0.48189 | 93.2349 | 57.1735 | 98.6315 | 22.7734 | 114.1707 | 46.6175
0.48189 | 93.2349 | 57.1735 | 98.6315 | 22.7734 | 114.1707 | 46.6175
0.48505 | 93.2311 | 57.2343 | 98.5694 | 22.6243 | 114.1079 | 46.6155
0.48189 | 93.2349 | 57.417 | 98.388 | 22.7734 | 113.9272 | 46.6175
0.48505 | 93.2311 | 57.3561 | 98.4476 | 22.6243 | 113.9861 | 46.6155
0.48505 | 93.2311 | 57.417 | 98.3867 | 22.6243 | 113.9252 | 46.6155
0.48505 | 93.3322 | 57.417 | 98.4204 | 22.6451 | 113.9758 | 46.6661
0.48505 | 93.3322 | 57.3561 | 98.4813 | 22.6451 | 114.0367 | 46.6661
0.48505 | 93.3322 | 57.1125 | 98.7249 | 22.6451 | 114.2803 | 46.6661
0.48505 | 93.3322 | 57.2343 | 98.6031 | 22.6451 | 114.1585 | 46.6661
0.48505 | 93.3322 | 57.2343 | 98.6031 | 22.6451 | 114.1585 | 46.6661
0.48505 | 93.3322 | 57.2343 | 98.6031 | 22.6451 | 114.1585 | 46.6661
0.48505 | 93.3322 | 57.417 | 98.4204 | 22.6451 | 113.9758 | 46.6661
0.48505 | 93.3322 | 57.3561 | 98.4813 | 22.6451 | 114.0367 | 46.6661
0.48505 | 93.3322 | 57.2952 | 98.5422 | 22.6451 | 114.0976 | 46.6661
0.48505 | 93.4333 | 57.3561 | 98.515 | 22.666 | 114.0872 | 46.7166
0.48505 | 93.4333 | 57.3561 | 98.515 | 22.666 | 114.0872 | 46.7166
0.48505 | 93.4333 | 57.2343 | 98.6368 | 22.666 | 114.209 | 46.7166
0.48505 | 93.4333 | 57.4779 | 98.3932 | 22.666 | 113.9654 | 46.7166
0.48821 | 93.4294 | 57.2952 | 98.5746 | 22.5185 | 114.1462 | 46.7147
0.48505 | 93.4333 | 57.417 | 98.4541 | 22.666 | 114.0263 | 46.7166
0.48505 | 93.4333 | 57.3561 | 98.515 | 22.666 | 114.0872 | 46.7166
0.48821 | 93.4294 | 57.417 | 98.4528 | 22.5185 | 114.0244 | 46.7147
0.48505 | 93.4333 | 57.417 | 98.4541 | 22.666 | 114.0263 | 46.7166
0.48505 | 93.4333 | 57.3561 | 98.515 | 22.666 | 114.0872 | 46.7166
0.48821 | 93.6569 | 57.5388 | 98.4069 | 22.5651 | 114.0163 | 46.8284
0.48505 | 93.6608 | 57.3561 | 98.5909 | 22.7129 | 114.201 | 46.8304
0.48821 | 93.6569 | 57.417 | 98.5287 | 22.5651 | 114.1381 | 46.8284
0.48821 | 93.4294 | 57.417 | 98.4528 | 22.5185 | 114.0244 | 46.7147
0.48821 | 93.6569 | 57.3561 | 98.5896 | 22.5651 | 114.199 | 46.8284
0.48821 | 93.6569 | 57.5388 | 98.4069 | 22.5651 | 114.0163 | 46.8284
0.48821 | 93.6569 | 57.417 | 98.5287 | 22.5651 | 114.1381 | 46.8284
0.48821 | 93.7833 | 57.417 | 98.5708 | 22.5909 | 114.2013 | 46.8916
0.48821 | 93.7833 | 57.3561 | 98.6317 | 22.5909 | 114.2622 | 46.8916
0.48821 | 93.7833 | 57.4779 | 98.5099 | 22.5909 | 114.1404 | 46.8916
0.48821 | 93.7833 | 57.3561 | 98.6317 | 22.5909 | 114.2622 | 46.8916
0.48821 | 93.7833 | 57.3561 | 98.6317 | 22.5909 | 114.2622 | 46.8916
0.48821 | 93.7833 | 57.2343 | 98.7535 | 22.5909 | 114.384 | 46.8916
0.48821 | 93.7833 | 57.417 | 98.5708 | 22.5909 | 114.2013 | 46.8916
0.49137 | 93.7794 | 57.2952 | 98.6913 | 22.4449 | 114.3212 | 46.8897
0.48821 | 93.8844 | 57.417 | 98.6045 | 22.6116 | 114.2519 | 46.9422
0.49137 | 93.8805 | 57.2343 | 98.7859 | 22.4654 | 114.4326 | 46.9402
0.49137 | 93.8805 | 57.3561 | 98.6641 | 22.4654 | 114.3108 | 46.9402
0.48821 | 93.8844 | 57.4779 | 98.5436 | 22.6116 | 114.191 | 46.9422
0.49137 | 93.8805 | 57.5388 | 98.4814 | 22.4654 | 114.1281 | 46.9402
0.49137 | 93.8805 | 57.417 | 98.6032 | 22.4654 | 114.2499 | 46.9402
0.49137 | 93.8805 | 57.3561 | 98.6641 | 22.4654 | 114.3108 | 46.9402
0.49137 | 93.8805 | 57.4779 | 98.5423 | 22.4654 | 114.189 | 46.9402
0.49137 | 93.8805 | 57.4779 | 98.5423 | 22.4654 | 114.189 | 46.9402
0.49137 | 93.8805 | 57.5388 | 98.4814 | 22.4654 | 114.1281 | 46.9402
0.49137 | 94.0069 | 57.5996 | 98.4627 | 22.4912 | 114.1305 | 47.0034
0.49137 | 93.8805 | 57.4779 | 98.5423 | 22.4654 | 114.189 | 46.9402
0.49137 | 94.0069 | 57.6605 | 98.4018 | 22.4912 | 114.0696 | 47.0034
0.49137 | 94.0069 | 57.5996 | 98.4627 | 22.4912 | 114.1305 | 47.0034
0.49137 | 94.0069 | 57.5388 | 98.5235 | 22.4912 | 114.1913 | 47.0034
0.49137 | 94.0069 | 57.5388 | 98.5235 | 22.4912 | 114.1913 | 47.0034
0.49137 | 94.0069 | 57.4779 | 98.5844 | 22.4912 | 114.2522 | 47.0034
0.49137 | 94.0069 | 57.4779 | 98.5844 | 22.4912 | 114.2522 | 47.0034
0.49137 | 94.0069 | 57.4779 | 98.5844 | 22.4912 | 114.2522 | 47.0034
0.49137 | 94.0069 | 57.4779 | 98.5844 | 22.4912 | 114.2522 | 47.0034
0.49137 | 94.0069 | 57.4779 | 98.5844 | 22.4912 | 114.2522 | 47.0034
0.49453 | 94.1041 | 57.4779 | 98.6168 | 22.3671 | 114.3008 | 47.052
0.49453 | 94.1041 | 57.5388 | 98.5559 | 22.3671 | 114.2399 | 47.052
0.49453 | 94.1041 | 57.417 | 98.6777 | 22.3671 | 114.3617 | 47.052
0.49453 | 94.1041 | 57.417 | 98.6777 | 22.3671 | 114.3617 | 47.052
0.49453 | 94.1041 | 57.5996 | 98.4951 | 22.3671 | 114.1791 | 47.052
0.49453 | 94.1041 | 57.417 | 98.6777 | 22.3671 | 114.3617 | 47.052
0.49453 | 94.1041 | 57.6605 | 98.4342 | 22.3671 | 114.1182 | 47.052
0.49453 | 94.2052 | 57.5388 | 98.5896 | 22.3875 | 114.2905 | 47.1026
0.49453 | 94.2052 | 57.4779 | 98.6505 | 22.3875 | 114.3514 | 47.1026
0.49453 | 94.1041 | 57.4779 | 98.6168 | 22.3671 | 114.3008 | 47.052
0.49453 | 94.2052 | 57.417 | 98.7114 | 22.3875 | 114.4123 | 47.1026
0.49453 | 94.2052 | 57.4779 | 98.6505 | 22.3875 | 114.3514 | 47.1026
0.49453 | 94.2052 | 57.6605 | 98.4679 | 22.3875 | 114.1688 | 47.1026
0.49453 | 94.2052 | 57.5388 | 98.5896 | 22.3875 | 114.2905 | 47.1026
0.49453 | 94.2052 | 57.5996 | 98.5288 | 22.3875 | 114.2297 | 47.1026
0.49453 | 94.2052 | 57.7823 | 98.3461 | 22.3875 | 114.047 | 47.1026
0.49453 | 94.2052 | 57.6605 | 98.4679 | 22.3875 | 114.1688 | 47.1026
0.49453 | 94.2052 | 57.8432 | 98.2852 | 22.3875 | 113.9861 | 47.1026
0.49453 | 94.2052 | 57.8432 | 98.2852 | 22.3875 | 113.9861 | 47.1026
0.49769 | 94.3277 | 57.7214 | 98.4479 | 22.27 | 114.1691 | 47.1638
0.49453 | 94.3315 | 57.7214 | 98.4491 | 22.4131 | 114.1711 | 47.1658
0.49769 | 94.3277 | 57.5388 | 98.6305 | 22.27 | 114.3517 | 47.1638
0.49769 | 94.3277 | 57.7823 | 98.387 | 22.27 | 114.1082 | 47.1638
0.49769 | 94.3277 | 57.5388 | 98.6305 | 22.27 | 114.3517 | 47.1638
0.49769 | 94.3277 | 57.7214 | 98.4479 | 22.27 | 114.1691 | 47.1638
0.49769 | 94.3277 | 57.6605 | 98.5088 | 22.27 | 114.23 | 47.1638
0.49769 | 94.4287 | 57.5388 | 98.6641 | 22.2903 | 114.4023 | 47.2144
0.49769 | 94.3277 | 57.8432 | 98.3261 | 22.27 | 114.0473 | 47.1638
0.49769 | 94.3277 | 57.6605 | 98.5088 | 22.27 | 114.23 | 47.1638
0.49769 | 94.4287 | 57.6605 | 98.5424 | 22.2903 | 114.2806 | 47.2144
0.49769 | 94.4287 | 57.7214 | 98.4815 | 22.2903 | 114.2197 | 47.2144
0.49769 | 94.3277 | 57.7823 | 98.387 | 22.27 | 114.1082 | 47.1638
0.49769 | 94.4287 | 57.8432 | 98.3597 | 22.2903 | 114.0979 | 47.2144
0.49769 | 94.4287 | 57.7214 | 98.4815 | 22.2903 | 114.2197 | 47.2144
0.49769 | 94.4287 | 57.7214 | 98.4815 | 22.2903 | 114.2197 | 47.2144
0.49769 | 94.4287 | 57.6605 | 98.5424 | 22.2903 | 114.2806 | 47.2144
0.49769 | 94.4287 | 57.7214 | 98.4815 | 22.2903 | 114.2197 | 47.2144
0.50093 | 94.4248 | 57.5996 | 98.602 | 22.1457 | 114.3395 | 47.2124
0.50093 | 94.4248 | 57.8432 | 98.3584 | 22.1457 | 114.0959 | 47.2124
0.50093 | 94.4248 | 57.7214 | 98.4802 | 22.1457 | 114.2177 | 47.2124
0.50093 | 94.5511 | 57.7214 | 98.5223 | 22.1709 | 114.2809 | 47.2756
0.50093 | 94.5511 | 57.9041 | 98.3396 | 22.1709 | 114.0982 | 47.2756
0.50093 | 94.5511 | 57.9041 | 98.3396 | 22.1709 | 114.0982 | 47.2756
0.50093 | 94.5511 | 57.7823 | 98.4614 | 22.1709 | 114.22 | 47.2756
0.50093 | 94.5511 | 57.8432 | 98.4005 | 22.1709 | 114.1591 | 47.2756
0.50093 | 94.5511 | 57.7214 | 98.5223 | 22.1709 | 114.2809 | 47.2756
0.50093 | 94.5511 | 57.9041 | 98.3396 | 22.1709 | 114.0982 | 47.2756
0.50093 | 94.5511 | 57.7214 | 98.5223 | 22.1709 | 114.2809 | 47.2756
0.50093 | 94.5511 | 57.7823 | 98.4614 | 22.1709 | 114.22 | 47.2756
0.50093 | 94.5511 | 57.7823 | 98.4614 | 22.1709 | 114.22 | 47.2756
0.50093 | 94.6522 | 57.965 | 98.3124 | 22.1911 | 114.0878 | 47.3261
0.50093 | 94.6522 | 57.965 | 98.3124 | 22.1911 | 114.0878 | 47.3261
0.50093 | 94.6522 | 57.7214 | 98.556 | 22.1911 | 114.3314 | 47.3261
0.50093 | 94.6522 | 58.0258 | 98.2516 | 22.1911 | 114.027 | 47.3261
0.50093 | 94.6522 | 58.0258 | 98.2516 | 22.1911 | 114.027 | 47.3261
0.50093 | 94.7533 | 57.9041 | 98.407 | 22.2113 | 114.1992 | 47.3766
0.50093 | 94.6522 | 57.8432 | 98.4342 | 22.1911 | 114.2096 | 47.3261
0.50409 | 94.7494 | 57.6605 | 98.6493 | 22.0713 | 114.4409 | 47.3747
0.50093 | 94.7533 | 57.8432 | 98.4679 | 22.2113 | 114.2601 | 47.3766
0.50093 | 94.7533 | 57.8432 | 98.4679 | 22.2113 | 114.2601 | 47.3766
0.50409 | 94.7494 | 58.0258 | 98.284 | 22.0713 | 114.0756 | 47.3747
0.50409 | 94.7494 | 58.0258 | 98.284 | 22.0713 | 114.0756 | 47.3747
0.50409 | 94.7494 | 57.965 | 98.3448 | 22.0713 | 114.1364 | 47.3747
0.50409 | 94.7494 | 57.9041 | 98.4057 | 22.0713 | 114.1973 | 47.3747
0.50409 | 94.7494 | 57.6605 | 98.6493 | 22.0713 | 114.4409 | 47.3747
0.50409 | 94.7494 | 57.7823 | 98.5275 | 22.0713 | 114.3191 | 47.3747
0.50409 | 94.7494 | 57.7214 | 98.5884 | 22.0713 | 114.38 | 47.3747
0.50409 | 94.8757 | 57.6605 | 98.6914 | 22.0964 | 114.5041 | 47.4379
0.50409 | 94.8757 | 57.7823 | 98.5696 | 22.0964 | 114.3823 | 47.4379
0.50409 | 94.8757 | 57.965 | 98.3869 | 22.0964 | 114.1996 | 47.4379
0.50409 | 94.7494 | 57.9041 | 98.4057 | 22.0713 | 114.1973 | 47.3747
0.50409 | 94.8757 | 57.7823 | 98.5696 | 22.0964 | 114.3823 | 47.4379
0.50409 | 94.8757 | 57.965 | 98.3869 | 22.0964 | 114.1996 | 47.4379
0.50409 | 94.8757 | 57.7823 | 98.5696 | 22.0964 | 114.3823 | 47.4379
0.50409 | 94.8757 | 57.9041 | 98.4478 | 22.0964 | 114.2605 | 47.4379
0.50409 | 94.8757 | 58.0258 | 98.3261 | 22.0964 | 114.1388 | 47.4379
0.50725 | 94.8718 | 58.0258 | 98.3248 | 21.9579 | 114.1368 | 47.4359
0.50409 | 94.8757 | 58.0867 | 98.2652 | 22.0964 | 114.0779 | 47.4379
0.50409 | 94.9768 | 58.0258 | 98.3598 | 22.1164 | 114.1893 | 47.4884
0.50725 | 94.8718 | 58.0258 | 98.3248 | 21.9579 | 114.1368 | 47.4359
0.50725 | 94.8718 | 58.0867 | 98.2639 | 21.9579 | 114.0759 | 47.4359
0.50725 | 94.9729 | 58.0867 | 98.2976 | 21.9779 | 114.1265 | 47.4865
0.50725 | 94.9729 | 58.2085 | 98.1758 | 21.9779 | 114.0047 | 47.4865
0.50725 | 94.9729 | 57.965 | 98.4193 | 21.9779 | 114.2482 | 47.4865
0.50725 | 94.9729 | 58.0867 | 98.2976 | 21.9779 | 114.1265 | 47.4865
0.50725 | 94.9729 | 57.965 | 98.4193 | 21.9779 | 114.2482 | 47.4865
0.50725 | 94.9729 | 58.1476 | 98.2367 | 21.9779 | 114.0656 | 47.4865
0.50725 | 95.0993 | 58.0258 | 98.4007 | 22.0028 | 114.2505 | 47.5496
0.50725 | 95.0993 | 58.1476 | 98.2789 | 22.0028 | 114.1287 | 47.5496
0.50725 | 95.0993 | 58.1476 | 98.2789 | 22.0028 | 114.1287 | 47.5496
0.50725 | 95.0993 | 58.0258 | 98.4007 | 22.0028 | 114.2505 | 47.5496
0.50725 | 95.0993 | 57.9041 | 98.5224 | 22.0028 | 114.3722 | 47.5496
0.50725 | 95.0993 | 57.9041 | 98.5224 | 22.0028 | 114.3722 | 47.5496
0.50725 | 95.0993 | 58.0258 | 98.4007 | 22.0028 | 114.2505 | 47.5496
0.50725 | 95.0993 | 57.9041 | 98.5224 | 22.0028 | 114.3722 | 47.5496
0.50725 | 95.0993 | 58.0867 | 98.3398 | 22.0028 | 114.1896 | 47.5496
0.50725 | 95.2003 | 58.1476 | 98.3125 | 22.0227 | 114.1793 | 47.6002
0.51041 | 95.1964 | 58.0867 | 98.3721 | 21.8856 | 114.2382 | 47.5982
0.51041 | 95.1964 | 58.0867 | 98.3721 | 21.8856 | 114.2382 | 47.5982
0.51041 | 95.1964 | 58.2694 | 98.1894 | 21.8856 | 114.0555 | 47.5982
0.51041 | 95.1964 | 58.2085 | 98.2503 | 21.8856 | 114.1164 | 47.5982
0.51041 | 95.1964 | 58.2085 | 98.2503 | 21.8856 | 114.1164 | 47.5982
0.51041 | 95.1964 | 57.9041 | 98.5547 | 21.8856 | 114.4208 | 47.5982
0.51041 | 95.3228 | 58.1476 | 98.3534 | 21.9103 | 114.2405 | 47.6614
0.51041 | 95.3228 | 58.2085 | 98.2925 | 21.9103 | 114.1796 | 47.6614
0.51041 | 95.3228 | 58.2085 | 98.2925 | 21.9103 | 114.1796 | 47.6614
0.51041 | 95.3228 | 58.0258 | 98.4752 | 21.9103 | 114.3623 | 47.6614
0.51041 | 95.3228 | 57.965 | 98.536 | 21.9103 | 114.4231 | 47.6614
0.51041 | 95.3228 | 58.1476 | 98.3534 | 21.9103 | 114.2405 | 47.6614
0.51041 | 95.3228 | 58.2694 | 98.2316 | 21.9103 | 114.1187 | 47.6614
0.51041 | 95.3228 | 58.0258 | 98.4752 | 21.9103 | 114.3623 | 47.6614
0.51041 | 95.3228 | 58.0867 | 98.4143 | 21.9103 | 114.3014 | 47.6614
0.51041 | 95.3228 | 58.2694 | 98.2316 | 21.9103 | 114.1187 | 47.6614
0.51041 | 95.3228 | 58.2694 | 98.2316 | 21.9103 | 114.1187 | 47.6614
0.51041 | 95.4239 | 58.2085 | 98.3262 | 21.9301 | 114.2301 | 47.7119
0.51357 | 95.4199 | 58.2085 | 98.3248 | 21.7944 | 114.2282 | 47.71
0.51357 | 95.4199 | 58.2085 | 98.3248 | 21.7944 | 114.2282 | 47.71
0.51357 | 95.4199 | 57.9041 | 98.6292 | 21.7944 | 114.5326 | 47.71
0.51357 | 95.4199 | 58.0258 | 98.5075 | 21.7944 | 114.4109 | 47.71
0.51357 | 95.4199 | 58.0867 | 98.4466 | 21.7944 | 114.35 | 47.71
0.51357 | 95.4199 | 58.0258 | 98.5075 | 21.7944 | 114.4109 | 47.71
0.51357 | 95.4199 | 58.0258 | 98.5075 | 21.7944 | 114.4109 | 47.71
0.51357 | 95.4199 | 58.0867 | 98.4466 | 21.7944 | 114.35 | 47.71
0.51357 | 95.521 | 58.0867 | 98.4803 | 21.8141 | 114.4005 | 47.7605
0.51357 | 95.521 | 58.0867 | 98.4803 | 21.8141 | 114.4005 | 47.7605
0.51357 | 95.521 | 58.2085 | 98.3585 | 21.8141 | 114.2787 | 47.7605
0.51357 | 95.521 | 58.2085 | 98.3585 | 21.8141 | 114.2787 | 47.7605
0.51357 | 95.521 | 58.2085 | 98.3585 | 21.8141 | 114.2787 | 47.7605
0.51357 | 95.521 | 58.0258 | 98.5412 | 21.8141 | 114.4614 | 47.7605
0.51673 | 95.5171 | 58.2694 | 98.2963 | 21.68 | 114.2158 | 47.7585
0.51357 | 95.521 | 58.2085 | 98.3585 | 21.8141 | 114.2787 | 47.7605
0.51357 | 95.521 | 58.2694 | 98.2976 | 21.8141 | 114.2178 | 47.7605
0.51357 | 95.521 | 58.3912 | 98.1758 | 21.8141 | 114.096 | 47.7605
0.51673 | 95.5171 | 58.2694 | 98.2963 | 21.68 | 114.2158 | 47.7585
0.51673 | 95.5171 | 58.1476 | 98.4181 | 21.68 | 114.3376 | 47.7585
0.51673 | 95.5171 | 58.2694 | 98.2963 | 21.68 | 114.2158 | 47.7585
0.51673 | 95.6434 | 58.1476 | 98.4602 | 21.7044 | 114.4008 | 47.8217
0.51673 | 95.6434 | 58.2085 | 98.3993 | 21.7044 | 114.3399 | 47.8217
0.51673 | 95.6434 | 58.2085 | 98.3993 | 21.7044 | 114.3399 | 47.8217
0.51673 | 95.6434 | 58.452 | 98.1558 | 21.7044 | 114.0964 | 47.8217
0.51673 | 95.6434 | 58.1476 | 98.4602 | 21.7044 | 114.4008 | 47.8217
0.51673 | 95.6434 | 58.2085 | 98.3993 | 21.7044 | 114.3399 | 47.8217
0.51673 | 95.8708 | 58.2085 | 98.4751 | 21.7484 | 114.4536 | 47.9354
0.51673 | 95.8708 | 58.2085 | 98.4751 | 21.7484 | 114.4536 | 47.9354
0.51673 | 95.8708 | 58.1476 | 98.536 | 21.7484 | 114.5145 | 47.9354
0.51673 | 95.8708 | 58.0867 | 98.5969 | 21.7484 | 114.5754 | 47.9354
0.51673 | 95.8708 | 58.1476 | 98.536 | 21.7484 | 114.5145 | 47.9354
0.51673 | 95.8708 | 58.1476 | 98.536 | 21.7484 | 114.5145 | 47.9354
0.51673 | 95.8708 | 58.2085 | 98.4751 | 21.7484 | 114.4536 | 47.9354
0.51673 | 95.8708 | 58.2085 | 98.4751 | 21.7484 | 114.4536 | 47.9354
0.51673 | 95.9719 | 58.1476 | 98.5697 | 21.768 | 114.565 | 47.9859
0.51673 | 95.8708 | 58.3303 | 98.3533 | 21.7484 | 114.3318 | 47.9354
0.51989 | 95.968 | 58.2694 | 98.4466 | 21.6349 | 114.4413 | 47.984
0.51673 | 95.9719 | 58.2085 | 98.5088 | 21.768 | 114.5041 | 47.9859
0.51989 | 95.968 | 58.3303 | 98.3857 | 21.6349 | 114.3804 | 47.984
0.51673 | 95.9719 | 58.2694 | 98.4479 | 21.768 | 114.4432 | 47.9859
0.51989 | 95.968 | 58.3912 | 98.3248 | 21.6349 | 114.3195 | 47.984
0.51989 | 95.968 | 58.2085 | 98.5075 | 21.6349 | 114.5022 | 47.984
0.51989 | 95.968 | 58.2694 | 98.4466 | 21.6349 | 114.4413 | 47.984
0.51989 | 96.0943 | 58.2694 | 98.4887 | 21.6592 | 114.5044 | 48.0471
0.51989 | 96.0943 | 58.2694 | 98.4887 | 21.6592 | 114.5044 | 48.0471
0.51989 | 95.968 | 58.3303 | 98.3857 | 21.6349 | 114.3804 | 47.984
0.51989 | 96.0943 | 58.2694 | 98.4887 | 21.6592 | 114.5044 | 48.0471
0.51989 | 96.0943 | 58.2694 | 98.4887 | 21.6592 | 114.5044 | 48.0471
0.51989 | 96.0943 | 58.3303 | 98.4278 | 21.6592 | 114.4435 | 48.0471
0.51989 | 96.0943 | 58.2085 | 98.5496 | 21.6592 | 114.5653 | 48.0471
0.51989 | 96.0943 | 58.3912 | 98.3669 | 21.6592 | 114.3826 | 48.0471
0.51989 | 96.1954 | 58.3912 | 98.4006 | 21.6787 | 114.4332 | 48.0977
0.51989 | 96.0943 | 58.3912 | 98.3669 | 21.6592 | 114.3826 | 48.0471
0.51989 | 96.0943 | 58.5738 | 98.1843 | 21.6592 | 114.2 | 48.0471
0.51989 | 96.1954 | 58.452 | 98.3398 | 21.6787 | 114.3724 | 48.0977
0.51989 | 96.1954 | 58.3303 | 98.4615 | 21.6787 | 114.4941 | 48.0977
0.51989 | 96.1954 | 58.3912 | 98.4006 | 21.6787 | 114.4332 | 48.0977
0.51989 | 96.1954 | 58.2694 | 98.5224 | 21.6787 | 114.555 | 48.0977
0.51989 | 96.1954 | 58.0867 | 98.7051 | 21.6787 | 114.7377 | 48.0977
0.51989 | 96.1954 | 58.2694 | 98.5224 | 21.6787 | 114.555 | 48.0977
0.52312 | 96.2924 | 58.452 | 98.3722 | 21.5633 | 114.4209 | 48.1462
0.51989 | 96.1954 | 58.452 | 98.3398 | 21.6787 | 114.3724 | 48.0977
0.52312 | 96.2924 | 58.452 | 98.3722 | 21.5633 | 114.4209 | 48.1462
0.52312 | 96.2924 | 58.5738 | 98.2504 | 21.5633 | 114.2991 | 48.1462
0.52312 | 96.2924 | 58.513 | 98.3112 | 21.5633 | 114.3599 | 48.1462
0.52312 | 96.2924 | 58.3912 | 98.433 | 21.5633 | 114.4817 | 48.1462
0.52312 | 96.2924 | 58.452 | 98.3722 | 21.5633 | 114.4209 | 48.1462
0.52312 | 96.2924 | 58.513 | 98.3112 | 21.5633 | 114.3599 | 48.1462
0.51989 | 96.2964 | 58.3303 | 98.4952 | 21.6981 | 114.5446 | 48.1482
0.52312 | 96.2924 | 58.452 | 98.3722 | 21.5633 | 114.4209 | 48.1462
0.52312 | 96.2924 | 58.3912 | 98.433 | 21.5633 | 114.4817 | 48.1462
0.52312 | 96.2924 | 58.3912 | 98.433 | 21.5633 | 114.4817 | 48.1462
0.52312 | 96.2924 | 58.3303 | 98.4939 | 21.5633 | 114.5426 | 48.1462
0.52312 | 96.4187 | 58.2694 | 98.5969 | 21.5874 | 114.6667 | 48.2094
0.52312 | 96.4187 | 58.2085 | 98.6578 | 21.5874 | 114.7276 | 48.2094
0.52312 | 96.4187 | 58.3303 | 98.536 | 21.5874 | 114.6058 | 48.2094
0.52312 | 96.4187 | 58.3303 | 98.536 | 21.5874 | 114.6058 | 48.2094
0.52312 | 96.4187 | 58.3303 | 98.536 | 21.5874 | 114.6058 | 48.2094
0.52312 | 96.4187 | 58.3912 | 98.4751 | 21.5874 | 114.5449 | 48.2094
0.52312 | 96.5198 | 58.3912 | 98.5088 | 21.6067 | 114.5954 | 48.2599
0.52312 | 96.5198 | 58.3912 | 98.5088 | 21.6067 | 114.5954 | 48.2599
0.52312 | 96.4187 | 58.3912 | 98.4751 | 21.5874 | 114.5449 | 48.2094
0.52312 | 96.4187 | 58.2694 | 98.5969 | 21.5874 | 114.6667 | 48.2094
0.52312 | 96.5198 | 58.513 | 98.387 | 21.6067 | 114.4736 | 48.2599
0.52312 | 96.5198 | 58.452 | 98.448 | 21.6067 | 114.5346 | 48.2599
0.52312 | 96.5198 | 58.3912 | 98.5088 | 21.6067 | 114.5954 | 48.2599
0.52628 | 96.5158 | 58.452 | 98.4466 | 21.4763 | 114.5326 | 48.2579
0.52312 | 96.5198 | 58.3303 | 98.5697 | 21.6067 | 114.6563 | 48.2599
0.52628 | 96.5158 | 58.2694 | 98.6292 | 21.4763 | 114.7152 | 48.2579
0.52628 | 96.5158 | 58.513 | 98.3856 | 21.4763 | 114.4716 | 48.2579
0.52628 | 96.5158 | 58.3912 | 98.5074 | 21.4763 | 114.5934 | 48.2579
0.52312 | 96.5198 | 58.3303 | 98.5697 | 21.6067 | 114.6563 | 48.2599
0.52628 | 96.5158 | 58.2694 | 98.6292 | 21.4763 | 114.7152 | 48.2579
0.52628 | 96.5158 | 58.3912 | 98.5074 | 21.4763 | 114.5934 | 48.2579
0.52628 | 96.5158 | 58.2694 | 98.6292 | 21.4763 | 114.7152 | 48.2579
0.52628 | 96.6421 | 58.1476 | 98.7931 | 21.5003 | 114.9002 | 48.3211
0.52628 | 96.6421 | 58.2085 | 98.7322 | 21.5003 | 114.8393 | 48.3211
0.52628 | 96.6421 | 58.2694 | 98.6713 | 21.5003 | 114.7784 | 48.3211
0.52628 | 96.6421 | 58.3912 | 98.5495 | 21.5003 | 114.6566 | 48.3211
0.52628 | 96.6421 | 58.3303 | 98.6104 | 21.5003 | 114.7175 | 48.3211
0.52628 | 96.6421 | 58.452 | 98.4887 | 21.5003 | 114.5958 | 48.3211
0.52628 | 96.6421 | 58.3303 | 98.6104 | 21.5003 | 114.7175 | 48.3211
0.52628 | 96.6421 | 58.2085 | 98.7322 | 21.5003 | 114.8393 | 48.3211
0.52628 | 96.7432 | 58.3303 | 98.6441 | 21.5195 | 114.768 | 48.3716
0.52628 | 96.6421 | 58.513 | 98.4277 | 21.5003 | 114.5348 | 48.3211
0.52628 | 96.7432 | 58.3912 | 98.5832 | 21.5195 | 114.7071 | 48.3716
0.52944 | 96.7392 | 58.3912 | 98.5819 | 21.3903 | 114.7051 | 48.3696
0.52628 | 96.7432 | 58.452 | 98.5224 | 21.5195 | 114.6463 | 48.3716
0.52944 | 96.7392 | 58.6347 | 98.3384 | 21.3903 | 114.4616 | 48.3696
0.52628 | 96.7432 | 58.5738 | 98.4006 | 21.5195 | 114.5245 | 48.3716
0.52944 | 96.8403 | 58.513 | 98.4938 | 21.4094 | 114.6338 | 48.4201
0.52628 | 96.7432 | 58.3303 | 98.6441 | 21.5195 | 114.768 | 48.3716
0.52944 | 96.8403 | 58.3303 | 98.6765 | 21.4094 | 114.8165 | 48.4201
0.52944 | 96.8403 | 58.513 | 98.4938 | 21.4094 | 114.6338 | 48.4201
0.52628 | 96.8443 | 58.513 | 98.4951 | 21.5387 | 114.6358 | 48.4221
0.52944 | 96.8403 | 58.513 | 98.4938 | 21.4094 | 114.6338 | 48.4201
0.52944 | 96.8403 | 58.5738 | 98.433 | 21.4094 | 114.573 | 48.4201
0.52944 | 96.8403 | 58.6347 | 98.3721 | 21.4094 | 114.5121 | 48.4201
0.52944 | 96.8403 | 58.5738 | 98.433 | 21.4094 | 114.573 | 48.4201
0.52944 | 96.8403 | 58.3303 | 98.6765 | 21.4094 | 114.8165 | 48.4201
0.52944 | 96.8403 | 58.513 | 98.4938 | 21.4094 | 114.6338 | 48.4201
0.52944 | 96.9666 | 58.6347 | 98.4142 | 21.4332 | 114.5753 | 48.4833
0.52944 | 96.9666 | 58.452 | 98.5969 | 21.4332 | 114.758 | 48.4833
0.52944 | 96.9666 | 58.513 | 98.5359 | 21.4332 | 114.697 | 48.4833
0.52944 | 96.9666 | 58.6347 | 98.4142 | 21.4332 | 114.5753 | 48.4833
0.52944 | 96.9666 | 58.452 | 98.5969 | 21.4332 | 114.758 | 48.4833
0.5326 | 96.9626 | 58.5738 | 98.4738 | 21.3053 | 114.6342 | 48.4813
0.5326 | 96.9626 | 58.513 | 98.5346 | 21.3053 | 114.695 | 48.4813
0.52944 | 96.9666 | 58.6347 | 98.4142 | 21.4332 | 114.5753 | 48.4833
0.5326 | 96.9626 | 58.513 | 98.5346 | 21.3053 | 114.695 | 48.4813
0.5326 | 97.0637 | 58.6347 | 98.4466 | 21.3243 | 114.6238 | 48.5318
0.5326 | 96.9626 | 58.5738 | 98.4738 | 21.3053 | 114.6342 | 48.4813
0.5326 | 97.0637 | 58.6347 | 98.4466 | 21.3243 | 114.6238 | 48.5318
0.5326 | 96.9626 | 58.5738 | 98.4738 | 21.3053 | 114.6342 | 48.4813
0.5326 | 97.0637 | 58.6347 | 98.4466 | 21.3243 | 114.6238 | 48.5318
0.5326 | 97.0637 | 58.5738 | 98.5075 | 21.3243 | 114.6847 | 48.5318
0.5326 | 97.0637 | 58.452 | 98.6293 | 21.3243 | 114.8065 | 48.5318
0.5326 | 97.0637 | 58.5738 | 98.5075 | 21.3243 | 114.6847 | 48.5318
0.5326 | 97.0637 | 58.3303 | 98.751 | 21.3243 | 114.9282 | 48.5318
0.5326 | 97.0637 | 58.513 | 98.5683 | 21.3243 | 114.7455 | 48.5318
0.5326 | 97.0637 | 58.3912 | 98.6901 | 21.3243 | 114.8673 | 48.5318
0.5326 | 97.19 | 58.513 | 98.6104 | 21.348 | 114.8087 | 48.595
0.5326 | 97.19 | 58.452 | 98.6714 | 21.348 | 114.8697 | 48.595
0.5326 | 97.19 | 58.452 | 98.6714 | 21.348 | 114.8697 | 48.595
0.53576 | 97.186 | 58.3912 | 98.7308 | 21.2213 | 114.9285 | 48.593
0.5326 | 97.19 | 58.513 | 98.6104 | 21.348 | 114.8087 | 48.595
0.5326 | 97.0637 | 58.6956 | 98.3857 | 21.3243 | 114.5629 | 48.5318
0.5326 | 97.19 | 58.3303 | 98.7931 | 21.348 | 114.9914 | 48.595
0.53576 | 97.186 | 58.6956 | 98.4264 | 21.2213 | 114.6241 | 48.593
0.53576 | 97.186 | 58.6956 | 98.4264 | 21.2213 | 114.6241 | 48.593
0.53576 | 97.186 | 58.6347 | 98.4873 | 21.2213 | 114.685 | 48.593
0.53576 | 97.186 | 58.6956 | 98.4264 | 21.2213 | 114.6241 | 48.593
0.53576 | 97.186 | 58.5738 | 98.5482 | 21.2213 | 114.7459 | 48.593
0.53576 | 97.186 | 58.6956 | 98.4264 | 21.2213 | 114.6241 | 48.593
0.53576 | 97.186 | 58.6347 | 98.4873 | 21.2213 | 114.685 | 48.593
0.53576 | 97.186 | 58.6956 | 98.4264 | 21.2213 | 114.6241 | 48.593
0.53576 | 97.2871 | 58.8783 | 98.2774 | 21.2402 | 114.4919 | 48.6435
0.53576 | 97.2871 | 58.5738 | 98.5819 | 21.2402 | 114.7964 | 48.6435
0.53576 | 97.2871 | 58.6347 | 98.521 | 21.2402 | 114.7355 | 48.6435
0.53576 | 97.2871 | 58.6956 | 98.4601 | 21.2402 | 114.6746 | 48.6435
0.53576 | 97.2871 | 58.513 | 98.6427 | 21.2402 | 114.8572 | 48.6435
0.53576 | 97.2871 | 58.8173 | 98.3384 | 21.2402 | 114.5529 | 48.6435
0.53576 | 97.2871 | 58.5738 | 98.5819 | 21.2402 | 114.7964 | 48.6435
0.53576 | 97.4134 | 58.7565 | 98.4413 | 21.2638 | 114.6769 | 48.7067
0.53892 | 97.4094 | 58.8783 | 98.3182 | 21.1384 | 114.5531 | 48.7047
0.53576 | 97.4134 | 58.8173 | 98.3805 | 21.2638 | 114.6161 | 48.7067
0.53892 | 97.4094 | 58.6956 | 98.5009 | 21.1384 | 114.7358 | 48.7047
0.53892 | 97.4094 | 58.7565 | 98.44 | 21.1384 | 114.6749 | 48.7047
0.53892 | 97.4094 | 58.6956 | 98.5009 | 21.1384 | 114.7358 | 48.7047
0.53892 | 97.4094 | 58.8173 | 98.3792 | 21.1384 | 114.6141 | 48.7047
0.53892 | 97.4094 | 59 | 98.1965 | 21.1384 | 114.4314 | 48.7047
0.53892 | 97.5105 | 58.6347 | 98.5955 | 21.1571 | 114.8472 | 48.7552
0.53892 | 97.5105 | 58.8173 | 98.4129 | 21.1571 | 114.6646 | 48.7552
0.53892 | 97.5105 | 58.6956 | 98.5346 | 21.1571 | 114.7863 | 48.7552
0.53892 | 97.5105 | 58.6956 | 98.5346 | 21.1571 | 114.7863 | 48.7552
0.53892 | 97.5105 | 58.7565 | 98.4737 | 21.1571 | 114.7254 | 48.7552
0.53892 | 97.5105 | 58.5738 | 98.6564 | 21.1571 | 114.9081 | 48.7552
0.53892 | 97.5105 | 58.8173 | 98.4129 | 21.1571 | 114.6646 | 48.7552
0.53892 | 97.6115 | 58.8783 | 98.3856 | 21.1759 | 114.6542 | 48.8058
0.53892 | 97.6115 | 58.7565 | 98.5074 | 21.1759 | 114.776 | 48.8058
0.53892 | 97.6115 | 58.7565 | 98.5074 | 21.1759 | 114.776 | 48.8058
0.53892 | 97.6115 | 58.6956 | 98.5683 | 21.1759 | 114.8369 | 48.8058
0.53892 | 97.6115 | 58.7565 | 98.5074 | 21.1759 | 114.776 | 48.8058
0.53892 | 97.6115 | 58.8173 | 98.4466 | 21.1759 | 114.7152 | 48.8058
0.54208 | 97.6075 | 58.5738 | 98.6887 | 21.0517 | 114.9567 | 48.8038
0.53892 | 97.6115 | 58.8173 | 98.4466 | 21.1759 | 114.7152 | 48.8058
0.53892 | 97.6115 | 58.8783 | 98.3856 | 21.1759 | 114.6542 | 48.8058
0.54208 | 97.7338 | 58.7565 | 98.5481 | 21.075 | 114.8371 | 48.8669
0.53892 | 97.7378 | 58.8173 | 98.4887 | 21.1993 | 114.7783 | 48.8689
0.54208 | 97.7338 | 58.7565 | 98.5481 | 21.075 | 114.8371 | 48.8669
0.54208 | 97.7338 | 58.6347 | 98.6699 | 21.075 | 114.9589 | 48.8669
0.54208 | 97.7338 | 58.8173 | 98.4873 | 21.075 | 114.7763 | 48.8669
0.54208 | 97.7338 | 58.6956 | 98.609 | 21.075 | 114.898 | 48.8669
0.54208 | 97.7338 | 58.6956 | 98.609 | 21.075 | 114.898 | 48.8669
0.54208 | 97.7338 | 58.8783 | 98.4263 | 21.075 | 114.7153 | 48.8669
0.54208 | 97.8349 | 58.7565 | 98.5818 | 21.0936 | 114.8876 | 48.9174
0.54208 | 97.7338 | 58.8783 | 98.4263 | 21.075 | 114.7153 | 48.8669
0.54208 | 97.7338 | 58.7565 | 98.5481 | 21.075 | 114.8371 | 48.8669
0.54208 | 97.7338 | 58.7565 | 98.5481 | 21.075 | 114.8371 | 48.8669
0.54208 | 97.8349 | 58.7565 | 98.5818 | 21.0936 | 114.8876 | 48.9174
0.54208 | 97.8349 | 58.8173 | 98.521 | 21.0936 | 114.8268 | 48.9174
0.54208 | 97.8349 | 58.9392 | 98.3991 | 21.0936 | 114.7049 | 48.9174
0.54531 | 97.8308 | 58.8783 | 98.4587 | 20.9679 | 114.7638 | 48.9154
0.54208 | 97.8349 | 58.9392 | 98.3991 | 21.0936 | 114.7049 | 48.9174
0.54531 | 97.8308 | 58.7565 | 98.5805 | 20.9679 | 114.8856 | 48.9154
0.54531 | 97.8308 | 58.8173 | 98.5197 | 20.9679 | 114.8248 | 48.9154
0.54531 | 97.8308 | 58.8173 | 98.5197 | 20.9679 | 114.8248 | 48.9154
0.54208 | 97.8349 | 58.8173 | 98.521 | 21.0936 | 114.8268 | 48.9174
0.54531 | 97.8308 | 58.8173 | 98.5197 | 20.9679 | 114.8248 | 48.9154
0.54531 | 97.8308 | 58.9392 | 98.3978 | 20.9679 | 114.7029 | 48.9154
0.54531 | 97.8308 | 58.9392 | 98.3978 | 20.9679 | 114.7029 | 48.9154
0.54531 | 98.0581 | 58.8173 | 98.5954 | 21.0096 | 114.9385 | 49.0291
0.54531 | 98.0581 | 58.9392 | 98.4735 | 21.0096 | 114.8166 | 49.0291
0.54531 | 98.0581 | 58.8783 | 98.5344 | 21.0096 | 114.8775 | 49.0291
0.54531 | 98.0581 | 58.9392 | 98.4735 | 21.0096 | 114.8166 | 49.0291
0.54531 | 98.0581 | 58.7565 | 98.6562 | 21.0096 | 114.9993 | 49.0291
0.54531 | 98.0581 | 58.8173 | 98.5954 | 21.0096 | 114.9385 | 49.0291
0.54531 | 98.0581 | 59 | 98.4127 | 21.0096 | 114.7558 | 49.0291
0.54531 | 98.0581 | 58.8173 | 98.5954 | 21.0096 | 114.9385 | 49.0291
0.54531 | 98.1592 | 59 | 98.4464 | 21.0281 | 114.8063 | 49.0796
0.54531 | 98.0581 | 58.7565 | 98.6562 | 21.0096 | 114.9993 | 49.0291
0.54847 | 98.1551 | 59.0609 | 98.3842 | 20.9062 | 114.7434 | 49.0776
0.54531 | 98.1592 | 58.8173 | 98.6291 | 21.0281 | 114.989 | 49.0796
0.54847 | 98.1551 | 59 | 98.4451 | 20.9062 | 114.8043 | 49.0776
0.54531 | 98.1592 | 58.9392 | 98.5072 | 21.0281 | 114.8671 | 49.0796
0.54847 | 98.1551 | 59 | 98.4451 | 20.9062 | 114.8043 | 49.0776
0.54847 | 98.1551 | 59.1218 | 98.3233 | 20.9062 | 114.6825 | 49.0776
0.54847 | 98.1551 | 58.9392 | 98.5059 | 20.9062 | 114.8651 | 49.0776
0.54847 | 98.2814 | 58.8173 | 98.6699 | 20.9292 | 115.0501 | 49.1407
0.54847 | 98.2814 | 58.8783 | 98.6089 | 20.9292 | 114.9891 | 49.1407
0.54847 | 98.2814 | 58.7565 | 98.7307 | 20.9292 | 115.1109 | 49.1407
0.54847 | 98.2814 | 58.9392 | 98.548 | 20.9292 | 114.9282 | 49.1407
0.54847 | 98.2814 | 58.7565 | 98.7307 | 20.9292 | 115.1109 | 49.1407
0.54847 | 98.2814 | 58.8783 | 98.6089 | 20.9292 | 114.9891 | 49.1407
0.54847 | 98.2814 | 58.8783 | 98.6089 | 20.9292 | 114.9891 | 49.1407
0.54847 | 98.2814 | 58.8783 | 98.6089 | 20.9292 | 114.9891 | 49.1407
0.54847 | 98.3825 | 59 | 98.5209 | 20.9477 | 114.9179 | 49.1912
0.54847 | 98.2814 | 59.0609 | 98.4263 | 20.9292 | 114.8065 | 49.1407
0.54847 | 98.3825 | 59.0609 | 98.46 | 20.9477 | 114.857 | 49.1912
0.54847 | 98.3825 | 59.0609 | 98.46 | 20.9477 | 114.857 | 49.1912
0.54847 | 98.3825 | 59.0609 | 98.46 | 20.9477 | 114.857 | 49.1912
0.54847 | 98.3825 | 58.8783 | 98.6426 | 20.9477 | 115.0396 | 49.1912
0.55163 | 98.3785 | 58.9392 | 98.5803 | 20.8269 | 114.9767 | 49.1892
0.55163 | 98.3785 | 58.8783 | 98.6412 | 20.8269 | 115.0376 | 49.1892
0.54847 | 98.5088 | 58.8783 | 98.6847 | 20.9707 | 115.1028 | 49.2544
0.55163 | 98.5048 | 59.0609 | 98.5007 | 20.8498 | 114.9182 | 49.2524
0.55163 | 98.5048 | 59.1218 | 98.4398 | 20.8498 | 114.8573 | 49.2524
0.55163 | 98.5048 | 58.8173 | 98.7443 | 20.8498 | 115.1618 | 49.2524
0.55163 | 98.5048 | 58.9392 | 98.6224 | 20.8498 | 115.0399 | 49.2524
0.55163 | 98.5048 | 58.8173 | 98.7443 | 20.8498 | 115.1618 | 49.2524
0.55163 | 98.5048 | 58.8783 | 98.6833 | 20.8498 | 115.1008 | 49.2524
0.55163 | 98.6058 | 58.8783 | 98.717 | 20.8681 | 115.1513 | 49.3029
0.55163 | 98.5048 | 59 | 98.5616 | 20.8498 | 114.9791 | 49.2524
0.55163 | 98.5048 | 58.9392 | 98.6224 | 20.8498 | 115.0399 | 49.2524
0.55163 | 98.5048 | 58.7565 | 98.8051 | 20.8498 | 115.2226 | 49.2524
0.55163 | 98.6058 | 58.8173 | 98.778 | 20.8681 | 115.2123 | 49.3029
0.55163 | 98.6058 | 59 | 98.5953 | 20.8681 | 115.0296 | 49.3029
0.55163 | 98.6058 | 58.9392 | 98.6561 | 20.8681 | 115.0904 | 49.3029
0.55163 | 98.6058 | 58.9392 | 98.6561 | 20.8681 | 115.0904 | 49.3029
0.55163 | 98.6058 | 58.8783 | 98.717 | 20.8681 | 115.1513 | 49.3029
0.55163 | 98.6058 | 59.0609 | 98.5344 | 20.8681 | 114.9687 | 49.3029
0.55479 | 98.6018 | 59.0609 | 98.5331 | 20.7485 | 114.9667 | 49.3009
0.55163 | 98.6058 | 58.9392 | 98.6561 | 20.8681 | 115.0904 | 49.3029
0.55479 | 98.6018 | 59 | 98.594 | 20.7485 | 115.0276 | 49.3009
0.55479 | 98.6018 | 58.8173 | 98.7767 | 20.7485 | 115.2103 | 49.3009
0.55479 | 98.7281 | 59 | 98.6361 | 20.7713 | 115.0907 | 49.364
0.55479 | 98.7281 | 58.8783 | 98.7578 | 20.7713 | 115.2124 | 49.364
0.55479 | 98.7281 | 59 | 98.6361 | 20.7713 | 115.0907 | 49.364
0.55479 | 98.7281 | 58.8783 | 98.7578 | 20.7713 | 115.2124 | 49.364
0.55479 | 98.7281 | 59 | 98.6361 | 20.7713 | 115.0907 | 49.364
0.55479 | 98.7281 | 59 | 98.6361 | 20.7713 | 115.0907 | 49.364
0.55479 | 98.7281 | 59.0609 | 98.5752 | 20.7713 | 115.0298 | 49.364
0.55479 | 98.7281 | 59.1827 | 98.4534 | 20.7713 | 114.908 | 49.364
0.55479 | 98.7281 | 59.0609 | 98.5752 | 20.7713 | 115.0298 | 49.364
0.55479 | 98.7281 | 59 | 98.6361 | 20.7713 | 115.0907 | 49.364
0.55479 | 98.7281 | 59.1218 | 98.5143 | 20.7713 | 114.9689 | 49.364
0.55479 | 98.7281 | 59.1218 | 98.5143 | 20.7713 | 114.9689 | 49.364
0.55479 | 98.7281 | 59.2435 | 98.3926 | 20.7713 | 114.8472 | 49.364
0.55479 | 98.7281 | 59.1218 | 98.5143 | 20.7713 | 114.9689 | 49.364
0.55479 | 98.8291 | 59.3045 | 98.3652 | 20.7895 | 114.8367 | 49.4145
0.55479 | 98.8291 | 59.2435 | 98.4262 | 20.7895 | 114.8977 | 49.4145
0.55795 | 98.8251 | 59.2435 | 98.4249 | 20.6711 | 114.8957 | 49.4125
0.55795 | 98.8251 | 59.0609 | 98.6075 | 20.6711 | 115.0783 | 49.4125
0.55479 | 98.8291 | 59.1827 | 98.487 | 20.7895 | 114.9585 | 49.4145
0.55795 | 98.8251 | 59.2435 | 98.4249 | 20.6711 | 114.8957 | 49.4125
0.55795 | 98.8251 | 59.2435 | 98.4249 | 20.6711 | 114.8957 | 49.4125
0.55795 | 98.9261 | 59.2435 | 98.4586 | 20.6892 | 114.9462 | 49.463
0.55795 | 98.9261 | 59.0609 | 98.6412 | 20.6892 | 115.1288 | 49.463
0.55795 | 98.8251 | 59.4262 | 98.2422 | 20.6711 | 114.713 | 49.4125
0.55795 | 98.8251 | 59.2435 | 98.4249 | 20.6711 | 114.8957 | 49.4125
0.55795 | 98.9261 | 59.3653 | 98.3368 | 20.6892 | 114.8244 | 49.463
0.55795 | 98.9261 | 59.2435 | 98.4586 | 20.6892 | 114.9462 | 49.463
0.55795 | 98.8251 | 59.1218 | 98.5466 | 20.6711 | 115.0174 | 49.4125
0.55795 | 98.9261 | 59.3045 | 98.3976 | 20.6892 | 114.8852 | 49.463
0.55795 | 98.9261 | 59.1218 | 98.5803 | 20.6892 | 115.0679 | 49.463
0.55795 | 98.9261 | 59.3045 | 98.3976 | 20.6892 | 114.8852 | 49.463
0.55795 | 98.9261 | 59.3653 | 98.3368 | 20.6892 | 114.8244 | 49.463
0.55795 | 98.9261 | 59.1827 | 98.5194 | 20.6892 | 115.007 | 49.463
0.55795 | 98.9261 | 59.3045 | 98.3976 | 20.6892 | 114.8852 | 49.463
0.55795 | 98.9261 | 59.1218 | 98.5803 | 20.6892 | 115.0679 | 49.463
0.56111 | 98.922 | 59.1827 | 98.518 | 20.5719 | 115.005 | 49.461
0.55795 | 99.0524 | 59 | 98.7442 | 20.7118 | 115.2529 | 49.5262
0.56111 | 99.0483 | 59.1827 | 98.5601 | 20.5944 | 115.0682 | 49.5242
0.55795 | 99.0524 | 59.1218 | 98.6224 | 20.7118 | 115.1311 | 49.5262
0.56111 | 99.0483 | 59.1827 | 98.5601 | 20.5944 | 115.0682 | 49.5242
0.56111 | 99.0483 | 59.1218 | 98.621 | 20.5944 | 115.1291 | 49.5242
0.56111 | 99.0483 | 59.1827 | 98.5601 | 20.5944 | 115.0682 | 49.5242
0.56111 | 99.0483 | 59.1218 | 98.621 | 20.5944 | 115.1291 | 49.5242
0.56111 | 99.0483 | 59.2435 | 98.4993 | 20.5944 | 115.0074 | 49.5242
0.56111 | 99.0483 | 59.0609 | 98.6819 | 20.5944 | 115.19 | 49.5242
0.56111 | 99.0483 | 59.1218 | 98.621 | 20.5944 | 115.1291 | 49.5242
0.56111 | 99.1493 | 59.0609 | 98.7156 | 20.6124 | 115.2405 | 49.5747
0.56111 | 99.1493 | 59.1218 | 98.6547 | 20.6124 | 115.1796 | 49.5747
0.56111 | 99.1493 | 59.2435 | 98.533 | 20.6124 | 115.0579 | 49.5747
0.56111 | 99.1493 | 59.1827 | 98.5938 | 20.6124 | 115.1187 | 49.5747
0.56111 | 99.1493 | 59.3045 | 98.472 | 20.6124 | 114.9969 | 49.5747
0.56111 | 99.1493 | 59.1827 | 98.5938 | 20.6124 | 115.1187 | 49.5747
0.56111 | 99.1493 | 59.1827 | 98.5938 | 20.6124 | 115.1187 | 49.5747
0.56427 | 99.1453 | 59.1218 | 98.6533 | 20.4963 | 115.1776 | 49.5727
0.56111 | 99.1493 | 59.2435 | 98.533 | 20.6124 | 115.0579 | 49.5747
0.56111 | 99.1493 | 59.1218 | 98.6547 | 20.6124 | 115.1796 | 49.5747
0.56111 | 99.1493 | 59.3045 | 98.472 | 20.6124 | 114.9969 | 49.5747
0.56427 | 99.2716 | 59.0609 | 98.7563 | 20.5187 | 115.3016 | 49.6358
0.56427 | 99.2716 | 59 | 98.8172 | 20.5187 | 115.3625 | 49.6358
0.56427 | 99.2716 | 59.1218 | 98.6954 | 20.5187 | 115.2407 | 49.6358
0.56427 | 99.2716 | 59.1218 | 98.6954 | 20.5187 | 115.2407 | 49.6358
0.56427 | 99.2716 | 59.1218 | 98.6954 | 20.5187 | 115.2407 | 49.6358
0.56427 | 99.2716 | 59 | 98.8172 | 20.5187 | 115.3625 | 49.6358
0.56427 | 99.2716 | 59.1827 | 98.6345 | 20.5187 | 115.1798 | 49.6358
0.56427 | 99.2716 | 59.2435 | 98.5737 | 20.5187 | 115.119 | 49.6358
0.56427 | 99.2716 | 59.3045 | 98.5127 | 20.5187 | 115.058 | 49.6358
0.56427 | 99.2716 | 59.0609 | 98.7563 | 20.5187 | 115.3016 | 49.6358
0.56427 | 99.2716 | 59.3045 | 98.5127 | 20.5187 | 115.058 | 49.6358
0.56427 | 99.3726 | 59.1218 | 98.7291 | 20.5366 | 115.2912 | 49.6863
0.56427 | 99.3726 | 59.4871 | 98.3638 | 20.5366 | 114.9259 | 49.6863
0.56427 | 99.3726 | 59.1218 | 98.7291 | 20.5366 | 115.2912 | 49.6863
0.56427 | 99.3726 | 59.4262 | 98.4247 | 20.5366 | 114.9868 | 49.6863
0.56427 | 99.3726 | 59.2435 | 98.6074 | 20.5366 | 115.1695 | 49.6863
0.56427 | 99.3726 | 59.3045 | 98.5464 | 20.5366 | 115.1085 | 49.6863
0.5675 | 99.3685 | 59.4871 | 98.3624 | 20.4189 | 114.9238 | 49.6842
0.5675 | 99.3685 | 59.3045 | 98.545 | 20.4189 | 115.1064 | 49.6842
0.5675 | 99.3685 | 59.1218 | 98.7277 | 20.4189 | 115.2891 | 49.6842
0.5675 | 99.4695 | 59.3045 | 98.5787 | 20.4367 | 115.1569 | 49.7347
0.5675 | 99.3685 | 59.3045 | 98.545 | 20.4189 | 115.1064 | 49.6842
0.5675 | 99.4695 | 59.2435 | 98.6397 | 20.4367 | 115.2179 | 49.7347
0.5675 | 99.4695 | 59.3045 | 98.5787 | 20.4367 | 115.1569 | 49.7347
0.5675 | 99.4695 | 59.1218 | 98.7614 | 20.4367 | 115.3396 | 49.7347
0.5675 | 99.4695 | 59.3045 | 98.5787 | 20.4367 | 115.1569 | 49.7347
0.5675 | 99.4695 | 59.3045 | 98.5787 | 20.4367 | 115.1569 | 49.7347
0.5675 | 99.4695 | 59.4871 | 98.3961 | 20.4367 | 114.9743 | 49.7347
0.5675 | 99.4695 | 59.548 | 98.3352 | 20.4367 | 114.9134 | 49.7347
0.5675 | 99.5958 | 59.4871 | 98.4382 | 20.4589 | 115.0375 | 49.7979
0.5675 | 99.4695 | 59.4871 | 98.3961 | 20.4367 | 114.9743 | 49.7347
0.5675 | 99.5958 | 59.4871 | 98.4382 | 20.4589 | 115.0375 | 49.7979
0.5675 | 99.5958 | 59.548 | 98.3773 | 20.4589 | 114.9766 | 49.7979
0.5675 | 99.4695 | 59.4262 | 98.457 | 20.4367 | 115.0352 | 49.7347
0.5675 | 99.5958 | 59.4262 | 98.4991 | 20.4589 | 115.0984 | 49.7979
0.5675 | 99.5958 | 59.6698 | 98.2555 | 20.4589 | 114.8548 | 49.7979
0.5675 | 99.5958 | 59.4871 | 98.4382 | 20.4589 | 115.0375 | 49.7979
0.5675 | 99.5958 | 59.4262 | 98.4991 | 20.4589 | 115.0984 | 49.7979
0.5675 | 99.5958 | 59.6089 | 98.3164 | 20.4589 | 114.9157 | 49.7979
0.5675 | 99.5958 | 59.4871 | 98.4382 | 20.4589 | 115.0375 | 49.7979
0.57066 | 99.5917 | 59.4262 | 98.4977 | 20.3449 | 115.0963 | 49.7958
0.57066 | 99.5917 | 59.1827 | 98.7412 | 20.3449 | 115.3398 | 49.7958
0.57066 | 99.5917 | 59.3045 | 98.6194 | 20.3449 | 115.218 | 49.7958
0.57066 | 99.6927 | 59.4871 | 98.4705 | 20.3626 | 115.086 | 49.8464
0.57066 | 99.6927 | 59.548 | 98.4096 | 20.3626 | 115.0251 | 49.8464
0.57066 | 99.6927 | 59.4871 | 98.4705 | 20.3626 | 115.086 | 49.8464
0.57066 | 99.6927 | 59.3045 | 98.6531 | 20.3626 | 115.2686 | 49.8464
0.57066 | 99.6927 | 59.3653 | 98.5923 | 20.3626 | 115.2078 | 49.8464
0.57066 | 99.6927 | 59.4871 | 98.4705 | 20.3626 | 115.086 | 49.8464
0.57066 | 99.6927 | 59.3045 | 98.6531 | 20.3626 | 115.2686 | 49.8464
0.57066 | 99.819 | 59.3045 | 98.6952 | 20.3848 | 115.3317 | 49.9095
0.57066 | 99.819 | 59.4262 | 98.5735 | 20.3848 | 115.21 | 49.9095
0.57066 | 99.819 | 59.3653 | 98.6344 | 20.3848 | 115.2709 | 49.9095
0.57066 | 99.6927 | 59.4262 | 98.5314 | 20.3626 | 115.1469 | 49.8464
0.57066 | 99.819 | 59.3045 | 98.6952 | 20.3848 | 115.3317 | 49.9095
0.57066 | 99.819 | 59.1827 | 98.817 | 20.3848 | 115.4535 | 49.9095
0.57382 | 99.8149 | 59.3045 | 98.6938 | 20.2718 | 115.3297 | 49.9075
0.57066 | 99.819 | 59.3653 | 98.6344 | 20.3848 | 115.2709 | 49.9095
0.57382 | 99.8149 | 59.4262 | 98.5721 | 20.2718 | 115.208 | 49.9075
0.57382 | 99.8149 | 59.3653 | 98.633 | 20.2718 | 115.2689 | 49.9075
0.57382 | 99.8149 | 59.6089 | 98.3894 | 20.2718 | 115.0253 | 49.9075
0.57382 | 99.9159 | 59.6089 | 98.4231 | 20.2894 | 115.0758 | 49.958
0.57382 | 99.9159 | 59.3653 | 98.6667 | 20.2894 | 115.3194 | 49.958
0.57382 | 99.9159 | 59.4262 | 98.6058 | 20.2894 | 115.2585 | 49.958
0.57382 | 99.9159 | 59.3653 | 98.6667 | 20.2894 | 115.3194 | 49.958
0.57382 | 99.9159 | 59.4262 | 98.6058 | 20.2894 | 115.2585 | 49.958
0.57382 | 100.0422 | 59.4871 | 98.587 | 20.3114 | 115.2607 | 50.0211
0.57382 | 99.9159 | 59.4262 | 98.6058 | 20.2894 | 115.2585 | 49.958
0.57382 | 99.9159 | 59.4262 | 98.6058 | 20.2894 | 115.2585 | 49.958
0.57382 | 100.0422 | 59.4262 | 98.6479 | 20.3114 | 115.3216 | 50.0211
0.57382 | 100.0422 | 59.548 | 98.5261 | 20.3114 | 115.1998 | 50.0211
0.57382 | 100.0422 | 59.4262 | 98.6479 | 20.3114 | 115.3216 | 50.0211
0.57382 | 100.0422 | 59.4871 | 98.587 | 20.3114 | 115.2607 | 50.0211
0.57698 | 100.0381 | 59.6698 | 98.4029 | 20.1995 | 115.076 | 50.0191
0.57698 | 100.0381 | 59.6089 | 98.4638 | 20.1995 | 115.1369 | 50.0191
0.57382 | 100.0422 | 59.548 | 98.5261 | 20.3114 | 115.1998 | 50.0211
0.57698 | 100.0381 | 59.6089 | 98.4638 | 20.1995 | 115.1369 | 50.0191
0.57698 | 100.0381 | 59.6089 | 98.4638 | 20.1995 | 115.1369 | 50.0191
0.57382 | 100.0422 | 59.548 | 98.5261 | 20.3114 | 115.1998 | 50.0211
0.57698 | 100.0381 | 59.7307 | 98.342 | 20.1995 | 115.0151 | 50.0191
0.57698 | 100.2401 | 59.548 | 98.5921 | 20.2345 | 115.2988 | 50.1201
0.57698 | 100.2401 | 59.6089 | 98.5312 | 20.2345 | 115.2379 | 50.1201
0.57698 | 100.2401 | 59.4262 | 98.7139 | 20.2345 | 115.4206 | 50.1201
0.57698 | 100.2401 | 59.4262 | 98.7139 | 20.2345 | 115.4206 | 50.1201
0.57698 | 100.2401 | 59.4262 | 98.7139 | 20.2345 | 115.4206 | 50.1201
0.57698 | 100.2401 | 59.6698 | 98.4703 | 20.2345 | 115.177 | 50.1201
0.57698 | 100.3664 | 59.4871 | 98.6951 | 20.2564 | 115.4228 | 50.1832
0.57698 | 100.2401 | 59.6698 | 98.4703 | 20.2345 | 115.177 | 50.1201
0.57698 | 100.2401 | 59.7307 | 98.4094 | 20.2345 | 115.1161 | 50.1201
0.57698 | 100.3664 | 59.6698 | 98.5124 | 20.2564 | 115.2401 | 50.1832
0.57698 | 100.3664 | 59.548 | 98.6342 | 20.2564 | 115.3619 | 50.1832
0.57698 | 100.3664 | 59.4871 | 98.6951 | 20.2564 | 115.4228 | 50.1832
0.58014 | 100.3623 | 59.548 | 98.6328 | 20.1453 | 115.3599 | 50.1812
0.57698 | 100.3664 | 59.6089 | 98.5733 | 20.2564 | 115.301 | 50.1832
0.57698 | 100.3664 | 59.6698 | 98.5124 | 20.2564 | 115.2401 | 50.1832
0.58014 | 100.3623 | 59.7307 | 98.4501 | 20.1453 | 115.1772 | 50.1812
0.58014 | 100.3623 | 59.548 | 98.6328 | 20.1453 | 115.3599 | 50.1812
0.58014 | 100.3623 | 59.4871 | 98.6937 | 20.1453 | 115.4208 | 50.1812
0.58014 | 100.3623 | 59.3045 | 98.8763 | 20.1453 | 115.6034 | 50.1812
0.58014 | 100.4633 | 59.4262 | 98.7883 | 20.1627 | 115.5322 | 50.2317
0.58014 | 100.3623 | 59.548 | 98.6328 | 20.1453 | 115.3599 | 50.1812
0.58014 | 100.4633 | 59.548 | 98.6665 | 20.1627 | 115.4104 | 50.2317
0.58014 | 100.4633 | 59.4262 | 98.7883 | 20.1627 | 115.5322 | 50.2317
0.58014 | 100.4633 | 59.4871 | 98.7274 | 20.1627 | 115.4713 | 50.2317
0.58014 | 100.4633 | 59.548 | 98.6665 | 20.1627 | 115.4104 | 50.2317
0.58014 | 100.4633 | 59.4262 | 98.7883 | 20.1627 | 115.5322 | 50.2317
0.58014 | 100.4633 | 59.4871 | 98.7274 | 20.1627 | 115.4713 | 50.2317
0.58014 | 100.4633 | 59.4262 | 98.7883 | 20.1627 | 115.5322 | 50.2317
0.58014 | 100.4633 | 59.6089 | 98.6056 | 20.1627 | 115.3495 | 50.2317
0.58014 | 100.5896 | 59.6089 | 98.6477 | 20.1845 | 115.4126 | 50.2948
0.58014 | 100.5896 | 59.4262 | 98.8304 | 20.1845 | 115.5953 | 50.2948
0.58014 | 100.5896 | 59.4262 | 98.8304 | 20.1845 | 115.5953 | 50.2948
0.58014 | 100.5896 | 59.548 | 98.7086 | 20.1845 | 115.4735 | 50.2948
0.58014 | 100.5896 | 59.7916 | 98.465 | 20.1845 | 115.2299 | 50.2948
0.58014 | 100.5896 | 59.7307 | 98.5259 | 20.1845 | 115.2908 | 50.2948
0.5833 | 100.5855 | 59.6698 | 98.5854 | 20.0745 | 115.3496 | 50.2927
0.58014 | 100.5896 | 59.7916 | 98.465 | 20.1845 | 115.2299 | 50.2948
0.5833 | 100.5855 | 59.9134 | 98.3418 | 20.0745 | 115.106 | 50.2927
0.5833 | 100.6865 | 59.7916 | 98.4973 | 20.0918 | 115.2783 | 50.3432
0.5833 | 100.5855 | 59.8525 | 98.4027 | 20.0745 | 115.1669 | 50.2927
0.5833 | 100.5855 | 59.7307 | 98.5245 | 20.0745 | 115.2887 | 50.2927
0.5833 | 100.5855 | 59.7307 | 98.5245 | 20.0745 | 115.2887 | 50.2927
0.5833 | 100.6865 | 59.7307 | 98.5582 | 20.0918 | 115.3392 | 50.3432
0.5833 | 100.6865 | 59.7307 | 98.5582 | 20.0918 | 115.3392 | 50.3432
0.5833 | 100.6865 | 59.548 | 98.7409 | 20.0918 | 115.5219 | 50.3432
0.5833 | 100.6865 | 59.6089 | 98.68 | 20.0918 | 115.461 | 50.3432
0.5833 | 100.6865 | 59.8525 | 98.4364 | 20.0918 | 115.2174 | 50.3432
0.5833 | 100.6865 | 59.8525 | 98.4364 | 20.0918 | 115.2174 | 50.3432
0.5833 | 100.6865 | 60.0352 | 98.2537 | 20.0918 | 115.0347 | 50.3432
0.5833 | 100.6865 | 59.8525 | 98.4364 | 20.0918 | 115.2174 | 50.3432
0.5833 | 100.8127 | 59.6698 | 98.6611 | 20.1134 | 115.4633 | 50.4064
0.58646 | 100.8087 | 59.7916 | 98.538 | 20.0043 | 115.3394 | 50.4043
0.58646 | 100.8087 | 59.7916 | 98.538 | 20.0043 | 115.3394 | 50.4043
0.58646 | 100.8087 | 59.9134 | 98.4162 | 20.0043 | 115.2176 | 50.4043
0.58646 | 100.8087 | 60.0352 | 98.2944 | 20.0043 | 115.0958 | 50.4043
0.58646 | 100.8087 | 59.9134 | 98.4162 | 20.0043 | 115.2176 | 50.4043
0.58646 | 100.9096 | 59.7916 | 98.5716 | 20.0216 | 115.3899 | 50.4548
0.58646 | 100.9096 | 59.9134 | 98.4498 | 20.0216 | 115.2681 | 50.4548
0.58646 | 100.9096 | 59.9134 | 98.4498 | 20.0216 | 115.2681 | 50.4548
0.58646 | 100.9096 | 59.7307 | 98.6325 | 20.0216 | 115.4508 | 50.4548
0.58646 | 100.9096 | 59.8525 | 98.5107 | 20.0216 | 115.329 | 50.4548
0.58646 | 100.9096 | 59.8525 | 98.5107 | 20.0216 | 115.329 | 50.4548
0.58646 | 100.9096 | 59.6698 | 98.6934 | 20.0216 | 115.5117 | 50.4548
0.58646 | 100.9096 | 59.9743 | 98.3889 | 20.0216 | 115.2072 | 50.4548
0.58646 | 101.0106 | 59.7916 | 98.6053 | 20.0388 | 115.4404 | 50.5053
0.58646 | 100.9096 | 59.9743 | 98.3889 | 20.0216 | 115.2072 | 50.4548
0.58646 | 101.0106 | 59.7916 | 98.6053 | 20.0388 | 115.4404 | 50.5053
0.58646 | 101.0106 | 59.9134 | 98.4835 | 20.0388 | 115.3186 | 50.5053
0.58646 | 101.0106 | 59.8525 | 98.5444 | 20.0388 | 115.3795 | 50.5053
0.58646 | 101.0106 | 59.7916 | 98.6053 | 20.0388 | 115.4404 | 50.5053
0.58969 | 101.0065 | 59.7916 | 98.6039 | 19.9283 | 115.4383 | 50.5032
0.58646 | 101.0106 | 59.7307 | 98.6662 | 20.0388 | 115.5013 | 50.5053
0.58646 | 101.0106 | 60.0352 | 98.3617 | 20.0388 | 115.1968 | 50.5053
0.58969 | 101.0065 | 59.8525 | 98.543 | 19.9283 | 115.3774 | 50.5032
0.58969 | 101.0065 | 60.096 | 98.2995 | 19.9283 | 115.1339 | 50.5032
0.58969 | 101.1327 | 59.9743 | 98.4633 | 19.9497 | 115.3187 | 50.5663
0.58969 | 101.1327 | 59.9743 | 98.4633 | 19.9497 | 115.3187 | 50.5663
0.58969 | 101.0065 | 59.9743 | 98.4212 | 19.9283 | 115.2556 | 50.5032
0.58969 | 101.1327 | 60.4005 | 98.0371 | 19.9497 | 114.8925 | 50.5663
0.58969 | 101.1327 | 60.1569 | 98.2807 | 19.9497 | 115.1361 | 50.5663
0.58969 | 101.1327 | 59.9134 | 98.5242 | 19.9497 | 115.3796 | 50.5663
0.58969 | 101.1327 | 60.096 | 98.3416 | 19.9497 | 115.197 | 50.5663
0.58969 | 101.1327 | 60.0352 | 98.4024 | 19.9497 | 115.2578 | 50.5663
0.58969 | 101.1327 | 59.9743 | 98.4633 | 19.9497 | 115.3187 | 50.5663
0.58969 | 101.1327 | 60.096 | 98.3416 | 19.9497 | 115.197 | 50.5663
0.58969 | 101.1327 | 60.0352 | 98.4024 | 19.9497 | 115.2578 | 50.5663
0.58969 | 101.1327 | 60.2178 | 98.2198 | 19.9497 | 115.0752 | 50.5663
0.58969 | 101.1327 | 59.9743 | 98.4633 | 19.9497 | 115.3187 | 50.5663
0.58969 | 101.1327 | 60.0352 | 98.4024 | 19.9497 | 115.2578 | 50.5663
0.58969 | 101.2337 | 59.9743 | 98.497 | 19.9668 | 115.3692 | 50.6168
0.58969 | 101.2337 | 59.8525 | 98.6188 | 19.9668 | 115.491 | 50.6168
0.58969 | 101.1327 | 59.9743 | 98.4633 | 19.9497 | 115.3187 | 50.5663
0.59285 | 101.2296 | 59.8525 | 98.6174 | 19.8597 | 115.489 | 50.6148
0.59285 | 101.2296 | 59.8525 | 98.6174 | 19.8597 | 115.489 | 50.6148
0.58969 | 101.2337 | 59.9134 | 98.5579 | 19.9668 | 115.4301 | 50.6168
0.59285 | 101.2296 | 59.9134 | 98.5565 | 19.8597 | 115.4281 | 50.6148
0.59285 | 101.2296 | 59.9743 | 98.4956 | 19.8597 | 115.3672 | 50.6148
0.59285 | 101.2296 | 59.9134 | 98.5565 | 19.8597 | 115.4281 | 50.6148
0.59285 | 101.2296 | 59.9743 | 98.4956 | 19.8597 | 115.3672 | 50.6148
0.59285 | 101.2296 | 59.9134 | 98.5565 | 19.8597 | 115.4281 | 50.6148
0.59285 | 101.2296 | 59.8525 | 98.6174 | 19.8597 | 115.489 | 50.6148
0.59285 | 101.2296 | 59.9743 | 98.4956 | 19.8597 | 115.3672 | 50.6148
0.59285 | 101.2296 | 59.9743 | 98.4956 | 19.8597 | 115.3672 | 50.6148
0.59285 | 101.3558 | 59.8525 | 98.6595 | 19.881 | 115.5521 | 50.6779
0.59285 | 101.3558 | 60.0352 | 98.4768 | 19.881 | 115.3694 | 50.6779
0.59285 | 101.3558 | 60.096 | 98.416 | 19.881 | 115.3086 | 50.6779
0.59285 | 101.3558 | 60.1569 | 98.3551 | 19.881 | 115.2477 | 50.6779
0.59285 | 101.3558 | 60.1569 | 98.3551 | 19.881 | 115.2477 | 50.6779
0.59285 | 101.3558 | 60.096 | 98.416 | 19.881 | 115.3086 | 50.6779
0.59285 | 101.3558 | 60.096 | 98.416 | 19.881 | 115.3086 | 50.6779
0.59285 | 101.3558 | 60.1569 | 98.3551 | 19.881 | 115.2477 | 50.6779
0.59285 | 101.3558 | 60.1569 | 98.3551 | 19.881 | 115.2477 | 50.6779
0.59601 | 101.4527 | 60.096 | 98.4483 | 19.7918 | 115.357 | 50.7263
0.59285 | 101.4568 | 59.9743 | 98.5713 | 19.898 | 115.4808 | 50.7284
0.59601 | 101.4527 | 59.9134 | 98.6309 | 19.7918 | 115.5396 | 50.7263
0.59601 | 101.4527 | 60.096 | 98.4483 | 19.7918 | 115.357 | 50.7263
0.59601 | 101.4527 | 60.0352 | 98.5091 | 19.7918 | 115.4178 | 50.7263
0.59601 | 101.4527 | 60.0352 | 98.5091 | 19.7918 | 115.4178 | 50.7263
0.59601 | 101.4527 | 60.096 | 98.4483 | 19.7918 | 115.357 | 50.7263
0.59601 | 101.4527 | 60.0352 | 98.5091 | 19.7918 | 115.4178 | 50.7263
0.59601 | 101.5537 | 60.096 | 98.4819 | 19.8088 | 115.4075 | 50.7768
0.59601 | 101.5537 | 60.0352 | 98.5427 | 19.8088 | 115.4683 | 50.7768
0.59601 | 101.5537 | 60.096 | 98.4819 | 19.8088 | 115.4075 | 50.7768
0.59601 | 101.5537 | 60.0352 | 98.5427 | 19.8088 | 115.4683 | 50.7768
0.59601 | 101.5537 | 60.1569 | 98.421 | 19.8088 | 115.3466 | 50.7768
0.59601 | 101.5537 | 59.8525 | 98.7254 | 19.8088 | 115.651 | 50.7768
0.59601 | 101.5537 | 60.0352 | 98.5427 | 19.8088 | 115.4683 | 50.7768
0.59601 | 101.5537 | 59.9134 | 98.6645 | 19.8088 | 115.5901 | 50.7768
0.59601 | 101.5537 | 59.8525 | 98.7254 | 19.8088 | 115.651 | 50.7768
0.59601 | 101.6799 | 59.9743 | 98.6457 | 19.8299 | 115.5924 | 50.84
0.59601 | 101.5537 | 59.9743 | 98.6036 | 19.8088 | 115.5292 | 50.7768
0.59601 | 101.6799 | 60.096 | 98.524 | 19.8299 | 115.4707 | 50.84
0.59917 | 101.6758 | 60.096 | 98.5226 | 19.7247 | 115.4686 | 50.8379
0.59917 | 101.6758 | 60.096 | 98.5226 | 19.7247 | 115.4686 | 50.8379
0.59917 | 101.6758 | 60.1569 | 98.4617 | 19.7247 | 115.4077 | 50.8379
0.59917 | 101.6758 | 59.9743 | 98.6443 | 19.7247 | 115.5903 | 50.8379
0.59917 | 101.7768 | 60.1569 | 98.4954 | 19.7415 | 115.4582 | 50.8884
0.59917 | 101.6758 | 60.0352 | 98.5834 | 19.7247 | 115.5294 | 50.8379
0.59917 | 101.7768 | 60.096 | 98.5563 | 19.7415 | 115.5191 | 50.8884
0.59917 | 101.7768 | 60.096 | 98.5563 | 19.7415 | 115.5191 | 50.8884
0.59917 | 101.7768 | 60.096 | 98.5563 | 19.7415 | 115.5191 | 50.8884
0.59917 | 101.7768 | 60.0352 | 98.6171 | 19.7415 | 115.5799 | 50.8884
0.59917 | 101.7768 | 60.1569 | 98.4954 | 19.7415 | 115.4582 | 50.8884
0.59917 | 101.7768 | 60.1569 | 98.4954 | 19.7415 | 115.4582 | 50.8884
0.59917 | 101.7768 | 60.096 | 98.5563 | 19.7415 | 115.5191 | 50.8884
0.59917 | 101.7768 | 60.1569 | 98.4954 | 19.7415 | 115.4582 | 50.8884
0.59917 | 101.7768 | 60.0352 | 98.6171 | 19.7415 | 115.5799 | 50.8884
0.59917 | 101.7768 | 60.096 | 98.5563 | 19.7415 | 115.5191 | 50.8884
0.59917 | 101.7768 | 60.2178 | 98.4345 | 19.7415 | 115.3973 | 50.8884
0.59917 | 101.7768 | 60.096 | 98.5563 | 19.7415 | 115.5191 | 50.8884
0.59917 | 101.7768 | 60.1569 | 98.4954 | 19.7415 | 115.4582 | 50.8884
0.60233 | 101.7727 | 59.9134 | 98.7375 | 19.6373 | 115.6996 | 50.8863
0.60233 | 101.7727 | 60.1569 | 98.494 | 19.6373 | 115.4561 | 50.8863
0.59917 | 101.903 | 60.0352 | 98.6592 | 19.7626 | 115.643 | 50.9515
0.60233 | 101.8989 | 60.4005 | 98.2925 | 19.6582 | 115.2756 | 50.9494
0.60233 | 101.8989 | 60.1569 | 98.5361 | 19.6582 | 115.5192 | 50.9494
0.59917 | 101.903 | 60.1569 | 98.5375 | 19.7626 | 115.5213 | 50.9515
0.60233 | 101.8989 | 60.2178 | 98.4752 | 19.6582 | 115.4583 | 50.9494
0.60233 | 101.8989 | 60.1569 | 98.5361 | 19.6582 | 115.5192 | 50.9494
0.60233 | 101.9999 | 60.096 | 98.6307 | 19.675 | 115.6306 | 50.9999
0.60233 | 101.8989 | 60.096 | 98.597 | 19.6582 | 115.5801 | 50.9494
0.60233 | 101.8989 | 60.096 | 98.597 | 19.6582 | 115.5801 | 50.9494
0.60233 | 101.8989 | 60.3396 | 98.3534 | 19.6582 | 115.3365 | 50.9494
0.60233 | 101.8989 | 60.096 | 98.597 | 19.6582 | 115.5801 | 50.9494
0.60233 | 101.9999 | 60.1569 | 98.5698 | 19.675 | 115.5697 | 50.9999
0.60233 | 101.9999 | 60.0352 | 98.6915 | 19.675 | 115.6914 | 50.9999
0.60233 | 101.9999 | 60.1569 | 98.5698 | 19.675 | 115.5697 | 50.9999
0.60233 | 101.9999 | 60.2178 | 98.5089 | 19.675 | 115.5088 | 50.9999
0.60233 | 101.9999 | 60.096 | 98.6307 | 19.675 | 115.6306 | 50.9999
0.60233 | 101.9999 | 60.4614 | 98.2653 | 19.675 | 115.2652 | 50.9999
0.60549 | 101.9957 | 60.0352 | 98.6901 | 19.5716 | 115.6894 | 50.9979
0.60233 | 102.1261 | 60.3396 | 98.4291 | 19.6959 | 115.4501 | 51.063
0.60549 | 101.9957 | 60.1569 | 98.5684 | 19.5716 | 115.5677 | 50.9979
0.60549 | 101.9957 | 60.1569 | 98.5684 | 19.5716 | 115.5677 | 50.9979
0.60549 | 102.122 | 60.1569 | 98.6105 | 19.5925 | 115.6308 | 51.061
0.60549 | 102.122 | 60.3396 | 98.4278 | 19.5925 | 115.4481 | 51.061
0.60549 | 102.122 | 60.4614 | 98.306 | 19.5925 | 115.3263 | 51.061
0.60549 | 102.122 | 60.096 | 98.6714 | 19.5925 | 115.6917 | 51.061
0.60549 | 102.122 | 60.2178 | 98.5496 | 19.5925 | 115.5699 | 51.061
0.60549 | 102.122 | 60.3396 | 98.4278 | 19.5925 | 115.4481 | 51.061
0.60549 | 102.122 | 60.4005 | 98.3669 | 19.5925 | 115.3872 | 51.061
0.60549 | 102.122 | 60.1569 | 98.6105 | 19.5925 | 115.6308 | 51.061
0.60549 | 102.2229 | 60.3396 | 98.4614 | 19.6091 | 115.4986 | 51.1115
0.60549 | 102.2229 | 60.3396 | 98.4614 | 19.6091 | 115.4986 | 51.1115
0.60549 | 102.2229 | 60.2178 | 98.5832 | 19.6091 | 115.6204 | 51.1115
0.60549 | 102.122 | 60.2178 | 98.5496 | 19.5925 | 115.5699 | 51.061
0.60549 | 102.2229 | 60.2178 | 98.5832 | 19.6091 | 115.6204 | 51.1115
0.60549 | 102.2229 | 60.5222 | 98.2788 | 19.6091 | 115.316 | 51.1115
0.60549 | 102.2229 | 60.4005 | 98.4005 | 19.6091 | 115.4377 | 51.1115
0.60549 | 102.2229 | 60.1569 | 98.6441 | 19.6091 | 115.6813 | 51.1115
0.60549 | 102.2229 | 60.4614 | 98.3396 | 19.6091 | 115.3768 | 51.1115
0.60549 | 102.4501 | 60.5222 | 98.3545 | 19.6467 | 115.4296 | 51.2251
0.60549 | 102.4501 | 60.4005 | 98.4762 | 19.6467 | 115.5513 | 51.2251
0.60865 | 102.446 | 60.4614 | 98.414 | 19.544 | 115.4883 | 51.223
0.60865 | 102.446 | 60.5831 | 98.2923 | 19.544 | 115.3666 | 51.223
0.60865 | 102.446 | 60.4005 | 98.4749 | 19.544 | 115.5492 | 51.223
0.60865 | 102.446 | 60.4614 | 98.414 | 19.544 | 115.4883 | 51.223
0.60865 | 102.446 | 60.5222 | 98.3532 | 19.544 | 115.4275 | 51.223
0.60865 | 102.446 | 60.5222 | 98.3532 | 19.544 | 115.4275 | 51.223
0.60865 | 102.446 | 60.644 | 98.2314 | 19.544 | 115.3057 | 51.223
0.60865 | 102.446 | 60.4614 | 98.414 | 19.544 | 115.4883 | 51.223
0.60865 | 102.446 | 60.5222 | 98.3532 | 19.544 | 115.4275 | 51.223
0.60865 | 102.547 | 60.4614 | 98.4476 | 19.5606 | 115.5388 | 51.2735
0.60865 | 102.547 | 60.5222 | 98.3868 | 19.5606 | 115.478 | 51.2735
0.60865 | 102.547 | 60.3396 | 98.5694 | 19.5606 | 115.6606 | 51.2735
0.60865 | 102.547 | 60.1569 | 98.7521 | 19.5606 | 115.8433 | 51.2735
0.60865 | 102.446 | 60.4614 | 98.414 | 19.544 | 115.4883 | 51.223
0.60865 | 102.547 | 60.3396 | 98.5694 | 19.5606 | 115.6606 | 51.2735
0.60865 | 102.547 | 60.5222 | 98.3868 | 19.5606 | 115.478 | 51.2735
0.60865 | 102.547 | 60.5222 | 98.3868 | 19.5606 | 115.478 | 51.2735
0.60865 | 102.547 | 60.5222 | 98.3868 | 19.5606 | 115.478 | 51.2735
0.61188 | 102.5427 | 60.4614 | 98.4462 | 19.4566 | 115.5367 | 51.2714
0.61188 | 102.5427 | 60.4614 | 98.4462 | 19.4566 | 115.5367 | 51.2714
0.61188 | 102.5427 | 60.3396 | 98.568 | 19.4566 | 115.6585 | 51.2714
0.61188 | 102.6689 | 60.4005 | 98.5492 | 19.4772 | 115.6607 | 51.3345
0.61188 | 102.6689 | 60.2178 | 98.7319 | 19.4772 | 115.8434 | 51.3345
0.61188 | 102.6689 | 60.4614 | 98.4883 | 19.4772 | 115.5998 | 51.3345
0.61188 | 102.6689 | 60.2178 | 98.7319 | 19.4772 | 115.8434 | 51.3345
0.61188 | 102.6689 | 60.5222 | 98.4275 | 19.4772 | 115.539 | 51.3345
0.61188 | 102.6689 | 60.2178 | 98.7319 | 19.4772 | 115.8434 | 51.3345
0.61188 | 102.6689 | 60.3396 | 98.6101 | 19.4772 | 115.7216 | 51.3345
0.61188 | 102.7699 | 60.2178 | 98.7655 | 19.4937 | 115.8939 | 51.385
0.61188 | 102.6689 | 60.4614 | 98.4883 | 19.4772 | 115.5998 | 51.3345
0.61188 | 102.7699 | 60.5831 | 98.4002 | 19.4937 | 115.5286 | 51.385
0.61188 | 102.7699 | 60.1569 | 98.8264 | 19.4937 | 115.9548 | 51.385
0.61188 | 102.7699 | 60.5831 | 98.4002 | 19.4937 | 115.5286 | 51.385
0.61188 | 102.7699 | 60.644 | 98.3393 | 19.4937 | 115.4677 | 51.385
0.61188 | 102.7699 | 60.4614 | 98.5219 | 19.4937 | 115.6503 | 51.385
0.61188 | 102.7699 | 60.4614 | 98.5219 | 19.4937 | 115.6503 | 51.385
0.61188 | 102.7699 | 60.5222 | 98.4611 | 19.4937 | 115.5895 | 51.385
0.61504 | 102.8667 | 60.4614 | 98.5542 | 19.4093 | 115.6987 | 51.4334
0.61504 | 102.7658 | 60.3396 | 98.6424 | 19.3929 | 115.77 | 51.3829
0.61504 | 102.8667 | 60.4614 | 98.5542 | 19.4093 | 115.6987 | 51.4334
0.61504 | 102.8667 | 60.5831 | 98.4325 | 19.4093 | 115.577 | 51.4334
0.61504 | 102.7658 | 60.5222 | 98.4598 | 19.3929 | 115.5874 | 51.3829
0.61504 | 102.8667 | 60.7049 | 98.3107 | 19.4093 | 115.4552 | 51.4334
0.61504 | 102.7658 | 60.644 | 98.338 | 19.3929 | 115.4656 | 51.3829
0.61504 | 102.8667 | 60.644 | 98.3716 | 19.4093 | 115.5161 | 51.4334
0.61504 | 102.8667 | 60.644 | 98.3716 | 19.4093 | 115.5161 | 51.4334
0.61504 | 102.8667 | 60.5831 | 98.4325 | 19.4093 | 115.577 | 51.4334
0.61504 | 102.8667 | 60.5831 | 98.4325 | 19.4093 | 115.577 | 51.4334
0.61504 | 102.8667 | 60.4005 | 98.6151 | 19.4093 | 115.7596 | 51.4334
0.61504 | 102.8667 | 60.7049 | 98.3107 | 19.4093 | 115.4552 | 51.4334
0.61504 | 102.8667 | 60.644 | 98.3716 | 19.4093 | 115.5161 | 51.4334
0.61504 | 102.8667 | 60.5831 | 98.4325 | 19.4093 | 115.577 | 51.4334
0.61504 | 102.8667 | 60.3396 | 98.676 | 19.4093 | 115.8205 | 51.4334
0.61504 | 102.9929 | 60.5222 | 98.5355 | 19.4298 | 115.701 | 51.4965
0.61504 | 102.8667 | 60.644 | 98.3716 | 19.4093 | 115.5161 | 51.4334
0.6182 | 102.9888 | 60.4005 | 98.6558 | 19.3298 | 115.8206 | 51.4944
0.61504 | 102.9929 | 60.4614 | 98.5963 | 19.4298 | 115.7618 | 51.4965
0.61504 | 102.9929 | 60.8267 | 98.231 | 19.4298 | 115.3965 | 51.4965
0.61504 | 102.9929 | 60.5831 | 98.4746 | 19.4298 | 115.6401 | 51.4965
0.61504 | 102.9929 | 60.4005 | 98.6572 | 19.4298 | 115.8227 | 51.4965
0.6182 | 102.9888 | 60.5222 | 98.5341 | 19.3298 | 115.6989 | 51.4944
0.6182 | 102.9888 | 60.5222 | 98.5341 | 19.3298 | 115.6989 | 51.4944
0.6182 | 102.9888 | 60.644 | 98.4123 | 19.3298 | 115.5771 | 51.4944
0.6182 | 102.9888 | 60.4614 | 98.5949 | 19.3298 | 115.7597 | 51.4944
0.6182 | 103.0897 | 60.5222 | 98.5677 | 19.3462 | 115.7494 | 51.5449
0.6182 | 103.0897 | 60.5831 | 98.5068 | 19.3462 | 115.6885 | 51.5449
0.6182 | 103.0897 | 60.644 | 98.4459 | 19.3462 | 115.6276 | 51.5449
0.6182 | 103.0897 | 60.5831 | 98.5068 | 19.3462 | 115.6885 | 51.5449
0.6182 | 103.0897 | 60.7658 | 98.3241 | 19.3462 | 115.5058 | 51.5449
0.6182 | 103.0897 | 60.7049 | 98.385 | 19.3462 | 115.5667 | 51.5449
0.6182 | 103.0897 | 60.644 | 98.4459 | 19.3462 | 115.6276 | 51.5449
0.6182 | 103.0897 | 60.644 | 98.4459 | 19.3462 | 115.6276 | 51.5449
0.6182 | 103.0897 | 60.5831 | 98.5068 | 19.3462 | 115.6885 | 51.5449
0.6182 | 103.0897 | 60.5222 | 98.5677 | 19.3462 | 115.7494 | 51.5449
0.6182 | 103.0897 | 60.7049 | 98.385 | 19.3462 | 115.5667 | 51.5449
0.62136 | 103.2118 | 60.644 | 98.4866 | 19.2674 | 115.6886 | 51.6059
0.6182 | 103.0897 | 60.5831 | 98.5068 | 19.3462 | 115.6885 | 51.5449
0.62136 | 103.0856 | 60.5222 | 98.5664 | 19.2471 | 115.7473 | 51.5428
0.62136 | 103.0856 | 60.644 | 98.4446 | 19.2471 | 115.6255 | 51.5428
0.62136 | 103.2118 | 60.5831 | 98.5475 | 19.2674 | 115.7495 | 51.6059
0.62136 | 103.2118 | 60.644 | 98.4866 | 19.2674 | 115.6886 | 51.6059
0.62136 | 103.2118 | 60.644 | 98.4866 | 19.2674 | 115.6886 | 51.6059
0.62136 | 103.2118 | 60.5222 | 98.6084 | 19.2674 | 115.8104 | 51.6059
0.62136 | 103.2118 | 60.7049 | 98.4257 | 19.2674 | 115.6277 | 51.6059
0.62136 | 103.2118 | 60.7658 | 98.3648 | 19.2674 | 115.5668 | 51.6059
0.62136 | 103.2118 | 60.8267 | 98.3039 | 19.2674 | 115.5059 | 51.6059
0.62136 | 103.2118 | 60.7049 | 98.4257 | 19.2674 | 115.6277 | 51.6059
0.62136 | 103.2118 | 60.8267 | 98.3039 | 19.2674 | 115.5059 | 51.6059
0.62136 | 103.2118 | 60.8267 | 98.3039 | 19.2674 | 115.5059 | 51.6059
0.62136 | 103.2118 | 60.644 | 98.4866 | 19.2674 | 115.6886 | 51.6059
0.62136 | 103.2118 | 60.7658 | 98.3648 | 19.2674 | 115.5668 | 51.6059
0.62136 | 103.2118 | 60.8267 | 98.3039 | 19.2674 | 115.5059 | 51.6059
0.62136 | 103.2118 | 60.644 | 98.4866 | 19.2674 | 115.6886 | 51.6059
0.62136 | 103.3127 | 60.7049 | 98.4594 | 19.2837 | 115.6782 | 51.6564
0.62136 | 103.3127 | 60.7049 | 98.4594 | 19.2837 | 115.6782 | 51.6564
0.62136 | 103.3127 | 60.7658 | 98.3985 | 19.2837 | 115.6173 | 51.6564
0.62452 | 103.3086 | 60.8875 | 98.2754 | 19.1854 | 115.4935 | 51.6543
0.62136 | 103.3127 | 61.0094 | 98.1549 | 19.2837 | 115.3737 | 51.6564
0.62452 | 103.3086 | 60.7049 | 98.458 | 19.1854 | 115.6761 | 51.6543
0.62452 | 103.3086 | 60.8267 | 98.3362 | 19.1854 | 115.5543 | 51.6543
0.62452 | 103.3086 | 60.8875 | 98.2754 | 19.1854 | 115.4935 | 51.6543
0.62452 | 103.3086 | 60.7049 | 98.458 | 19.1854 | 115.6761 | 51.6543
0.62452 | 103.4348 | 60.644 | 98.561 | 19.2056 | 115.8001 | 51.7174
0.62452 | 103.4348 | 60.5222 | 98.6828 | 19.2056 | 115.9219 | 51.7174
0.62452 | 103.4348 | 60.7049 | 98.5001 | 19.2056 | 115.7392 | 51.7174
0.62452 | 103.4348 | 60.644 | 98.561 | 19.2056 | 115.8001 | 51.7174
0.62452 | 103.4348 | 60.644 | 98.561 | 19.2056 | 115.8001 | 51.7174
0.62452 | 103.4348 | 60.644 | 98.561 | 19.2056 | 115.8001 | 51.7174
0.62452 | 103.4348 | 60.7049 | 98.5001 | 19.2056 | 115.7392 | 51.7174
0.62452 | 103.5357 | 60.8267 | 98.4119 | 19.2218 | 115.6679 | 51.7679
0.62452 | 103.5357 | 60.8267 | 98.4119 | 19.2218 | 115.6679 | 51.7679
0.62452 | 103.4348 | 60.644 | 98.561 | 19.2056 | 115.8001 | 51.7174
0.62452 | 103.5357 | 60.7049 | 98.5337 | 19.2218 | 115.7897 | 51.7679
0.62452 | 103.5357 | 60.7658 | 98.4728 | 19.2218 | 115.7288 | 51.7679
0.62452 | 103.5357 | 60.8267 | 98.4119 | 19.2218 | 115.6679 | 51.7679
0.62452 | 103.5357 | 60.7049 | 98.5337 | 19.2218 | 115.7897 | 51.7679
0.62768 | 103.5315 | 60.7658 | 98.4714 | 19.1244 | 115.7267 | 51.7658
0.62768 | 103.5315 | 60.7658 | 98.4714 | 19.1244 | 115.7267 | 51.7658
0.62768 | 103.5315 | 60.8875 | 98.3497 | 19.1244 | 115.605 | 51.7658
0.62768 | 103.6325 | 60.8875 | 98.3834 | 19.1404 | 115.6554 | 51.8162
0.62768 | 103.6325 | 60.644 | 98.6269 | 19.1404 | 115.8989 | 51.8162
0.62768 | 103.6325 | 60.8267 | 98.4442 | 19.1404 | 115.7162 | 51.8162
0.62768 | 103.6325 | 60.644 | 98.6269 | 19.1404 | 115.8989 | 51.8162
0.62768 | 103.6325 | 60.5831 | 98.6878 | 19.1404 | 115.9598 | 51.8162
0.62768 | 103.6325 | 60.8267 | 98.4442 | 19.1404 | 115.7162 | 51.8162
0.62768 | 103.7587 | 60.8267 | 98.4862 | 19.1605 | 115.7793 | 51.8793
0.62768 | 103.6325 | 61.0094 | 98.2615 | 19.1404 | 115.5335 | 51.8162
0.62768 | 103.7587 | 60.644 | 98.6689 | 19.1605 | 115.962 | 51.8793
0.62768 | 103.7587 | 60.7658 | 98.5471 | 19.1605 | 115.8402 | 51.8793
0.62768 | 103.7587 | 60.7049 | 98.608 | 19.1605 | 115.9011 | 51.8793
0.62768 | 103.7587 | 60.8267 | 98.4862 | 19.1605 | 115.7793 | 51.8793
0.62768 | 103.7587 | 60.7658 | 98.5471 | 19.1605 | 115.8402 | 51.8793
0.62768 | 103.7587 | 60.7049 | 98.608 | 19.1605 | 115.9011 | 51.8793
0.63084 | 103.7545 | 60.8267 | 98.4848 | 19.0639 | 115.7772 | 51.8772
0.63084 | 103.8554 | 60.5831 | 98.7621 | 19.0799 | 116.0713 | 51.9277
0.62768 | 103.7587 | 60.5831 | 98.7298 | 19.1605 | 116.0229 | 51.8793
0.63084 | 103.8554 | 60.7049 | 98.6403 | 19.0799 | 115.9495 | 51.9277
0.63084 | 103.8554 | 60.7049 | 98.6403 | 19.0799 | 115.9495 | 51.9277
0.63084 | 103.7545 | 60.5831 | 98.7284 | 19.0639 | 116.0208 | 51.8772
0.63084 | 103.8554 | 60.644 | 98.7012 | 19.0799 | 116.0104 | 51.9277
0.63084 | 103.8554 | 60.4614 | 98.8838 | 19.0799 | 116.193 | 51.9277
0.63084 | 103.8554 | 60.644 | 98.7012 | 19.0799 | 116.0104 | 51.9277
0.63084 | 103.8554 | 60.4005 | 98.9447 | 19.0799 | 116.2539 | 51.9277
0.63084 | 103.8554 | 60.5222 | 98.823 | 19.0799 | 116.1322 | 51.9277
0.63084 | 103.8554 | 60.644 | 98.7012 | 19.0799 | 116.0104 | 51.9277
0.63084 | 103.8554 | 60.7658 | 98.5794 | 19.0799 | 115.8886 | 51.9277
0.63084 | 103.8554 | 60.5831 | 98.7621 | 19.0799 | 116.0713 | 51.9277
0.63084 | 103.8554 | 60.7049 | 98.6403 | 19.0799 | 115.9495 | 51.9277
0.63084 | 103.9816 | 60.8267 | 98.5605 | 19.0999 | 115.8908 | 51.9908
0.63084 | 103.9816 | 60.5831 | 98.8041 | 19.0999 | 116.1344 | 51.9908
0.63084 | 103.9816 | 60.5831 | 98.8041 | 19.0999 | 116.1344 | 51.9908
0.63084 | 103.9816 | 60.8267 | 98.5605 | 19.0999 | 115.8908 | 51.9908
0.63084 | 103.9816 | 60.644 | 98.7432 | 19.0999 | 116.0735 | 51.9908
0.63408 | 103.9773 | 60.644 | 98.7418 | 19.0019 | 116.0714 | 51.9887
0.63408 | 103.9773 | 60.7658 | 98.62 | 19.0019 | 115.9496 | 51.9887
0.63408 | 103.9773 | 60.8267 | 98.5591 | 19.0019 | 115.8887 | 51.9887
0.63408 | 103.9773 | 60.8267 | 98.5591 | 19.0019 | 115.8887 | 51.9887
0.63408 | 103.9773 | 60.7049 | 98.6809 | 19.0019 | 116.0105 | 51.9887
0.63408 | 103.9773 | 60.8267 | 98.5591 | 19.0019 | 115.8887 | 51.9887
0.63408 | 104.0783 | 60.7658 | 98.6537 | 19.0178 | 116 | 52.0391
0.63408 | 104.0783 | 60.8875 | 98.532 | 19.0178 | 115.8783 | 52.0391
0.63408 | 104.0783 | 60.644 | 98.7755 | 19.0178 | 116.1218 | 52.0391
0.63408 | 104.0783 | 60.5831 | 98.8364 | 19.0178 | 116.1827 | 52.0391
0.63408 | 104.0783 | 60.7049 | 98.7146 | 19.0178 | 116.0609 | 52.0391
0.63408 | 104.0783 | 60.7658 | 98.6537 | 19.0178 | 116 | 52.0391
0.63408 | 104.1792 | 60.7049 | 98.7482 | 19.0337 | 116.1114 | 52.0896
0.63408 | 104.0783 | 60.8267 | 98.5928 | 19.0178 | 115.9391 | 52.0391
0.63408 | 104.0783 | 60.7658 | 98.6537 | 19.0178 | 116 | 52.0391
0.63408 | 104.0783 | 60.7049 | 98.7146 | 19.0178 | 116.0609 | 52.0391
0.63408 | 104.0783 | 60.7049 | 98.7146 | 19.0178 | 116.0609 | 52.0391
0.63408 | 104.1792 | 60.7049 | 98.7482 | 19.0337 | 116.1114 | 52.0896
0.63408 | 104.1792 | 60.644 | 98.8091 | 19.0337 | 116.1723 | 52.0896
0.63408 | 104.1792 | 60.7658 | 98.6873 | 19.0337 | 116.0505 | 52.0896
0.63408 | 104.1792 | 60.8267 | 98.6264 | 19.0337 | 115.9896 | 52.0896
0.63724 | 104.175 | 60.8267 | 98.625 | 18.9387 | 115.9875 | 52.0875
0.63724 | 104.175 | 60.7658 | 98.6859 | 18.9387 | 116.0484 | 52.0875
0.63724 | 104.175 | 60.8267 | 98.625 | 18.9387 | 115.9875 | 52.0875
0.63724 | 104.175 | 60.8875 | 98.5642 | 18.9387 | 115.9267 | 52.0875
0.63724 | 104.175 | 60.8875 | 98.5642 | 18.9387 | 115.9267 | 52.0875
0.63724 | 104.175 | 60.8267 | 98.625 | 18.9387 | 115.9875 | 52.0875
0.63724 | 104.175 | 60.8267 | 98.625 | 18.9387 | 115.9875 | 52.0875
0.63724 | 104.175 | 60.8267 | 98.625 | 18.9387 | 115.9875 | 52.0875
0.63724 | 104.175 | 60.8875 | 98.5642 | 18.9387 | 115.9267 | 52.0875
0.63724 | 104.175 | 60.9484 | 98.5033 | 18.9387 | 115.8658 | 52.0875
0.63724 | 104.3012 | 60.8875 | 98.6063 | 18.9585 | 115.9898 | 52.1506
0.63724 | 104.3012 | 60.8875 | 98.6063 | 18.9585 | 115.9898 | 52.1506
0.63724 | 104.3012 | 60.8875 | 98.6063 | 18.9585 | 115.9898 | 52.1506
0.63724 | 104.3012 | 60.9484 | 98.5454 | 18.9585 | 115.9289 | 52.1506
0.63724 | 104.3012 | 60.7658 | 98.728 | 18.9585 | 116.1115 | 52.1506
0.63724 | 104.3012 | 60.8875 | 98.6063 | 18.9585 | 115.9898 | 52.1506
0.63724 | 104.3012 | 60.8267 | 98.6671 | 18.9585 | 116.0506 | 52.1506
0.63724 | 104.3012 | 60.7049 | 98.7889 | 18.9585 | 116.1724 | 52.1506
0.63724 | 104.3012 | 60.644 | 98.8498 | 18.9585 | 116.2333 | 52.1506
0.63724 | 104.4022 | 60.7049 | 98.8225 | 18.9743 | 116.2229 | 52.2011
0.6404 | 104.398 | 60.7658 | 98.7602 | 18.88 | 116.1599 | 52.199
0.6404 | 104.398 | 60.7049 | 98.8211 | 18.88 | 116.2208 | 52.199
0.6404 | 104.398 | 60.8267 | 98.6993 | 18.88 | 116.099 | 52.199
0.6404 | 104.398 | 60.8875 | 98.6385 | 18.88 | 116.0382 | 52.199
0.6404 | 104.398 | 60.9484 | 98.5776 | 18.88 | 115.9773 | 52.199
0.6404 | 104.398 | 60.7658 | 98.7602 | 18.88 | 116.1599 | 52.199
0.6404 | 104.398 | 60.8267 | 98.6993 | 18.88 | 116.099 | 52.199
0.6404 | 104.6251 | 60.8267 | 98.775 | 18.9155 | 116.2125 | 52.3125
0.6404 | 104.6251 | 60.5831 | 99.0186 | 18.9155 | 116.4561 | 52.3125
0.6404 | 104.6251 | 60.7049 | 98.8968 | 18.9155 | 116.3343 | 52.3125
0.6404 | 104.6251 | 60.644 | 98.9577 | 18.9155 | 116.3952 | 52.3125
0.6404 | 104.6251 | 61.0702 | 98.5315 | 18.9155 | 115.969 | 52.3125
0.6404 | 104.6251 | 60.7049 | 98.8968 | 18.9155 | 116.3343 | 52.3125
0.6404 | 104.6251 | 60.7658 | 98.8359 | 18.9155 | 116.2734 | 52.3125
0.6404 | 104.6251 | 61.0094 | 98.5923 | 18.9155 | 116.0298 | 52.3125
0.6404 | 104.6251 | 60.8875 | 98.7142 | 18.9155 | 116.1517 | 52.3125
0.6404 | 104.6251 | 60.9484 | 98.6533 | 18.9155 | 116.0908 | 52.3125
0.6404 | 104.7513 | 60.9484 | 98.6954 | 18.9352 | 116.1539 | 52.3756
0.6404 | 104.7513 | 60.8875 | 98.7563 | 18.9352 | 116.2148 | 52.3756
0.64356 | 104.747 | 61.0094 | 98.633 | 18.8416 | 116.0908 | 52.3735
0.6404 | 104.7513 | 60.8267 | 98.8171 | 18.9352 | 116.2756 | 52.3756
0.64356 | 104.747 | 60.8267 | 98.8157 | 18.8416 | 116.2735 | 52.3735
0.64356 | 104.747 | 60.9484 | 98.694 | 18.8416 | 116.1518 | 52.3735
0.64356 | 104.747 | 60.8267 | 98.8157 | 18.8416 | 116.2735 | 52.3735
0.64356 | 104.747 | 60.7658 | 98.8766 | 18.8416 | 116.3344 | 52.3735
0.64356 | 104.747 | 60.7658 | 98.8766 | 18.8416 | 116.3344 | 52.3735
0.64356 | 104.848 | 60.8267 | 98.8493 | 18.8573 | 116.324 | 52.424
0.64356 | 104.747 | 60.7658 | 98.8766 | 18.8416 | 116.3344 | 52.3735
0.64356 | 104.747 | 60.8267 | 98.8157 | 18.8416 | 116.2735 | 52.3735
0.64356 | 104.848 | 60.644 | 99.032 | 18.8573 | 116.5067 | 52.424
0.64356 | 104.747 | 60.7049 | 98.9375 | 18.8416 | 116.3953 | 52.3735
0.64356 | 104.747 | 60.9484 | 98.694 | 18.8416 | 116.1518 | 52.3735
0.64356 | 104.848 | 60.9484 | 98.7276 | 18.8573 | 116.2023 | 52.424
0.64356 | 104.848 | 60.8267 | 98.8493 | 18.8573 | 116.324 | 52.424
0.64356 | 104.848 | 60.9484 | 98.7276 | 18.8573 | 116.2023 | 52.424
0.64356 | 104.848 | 60.8267 | 98.8493 | 18.8573 | 116.324 | 52.424
0.64356 | 104.848 | 60.8875 | 98.7885 | 18.8573 | 116.2632 | 52.424
0.64356 | 104.848 | 60.8875 | 98.7885 | 18.8573 | 116.2632 | 52.424
0.64356 | 104.848 | 61.0094 | 98.6666 | 18.8573 | 116.1413 | 52.424
0.64356 | 104.848 | 60.8267 | 98.8493 | 18.8573 | 116.324 | 52.424
0.64672 | 104.8438 | 61.0702 | 98.6044 | 18.7645 | 116.0784 | 52.4219
0.64672 | 104.9447 | 61.0094 | 98.6989 | 18.7801 | 116.1896 | 52.4723
0.64672 | 104.8438 | 60.9484 | 98.7262 | 18.7645 | 116.2002 | 52.4219
0.64672 | 104.9447 | 61.0702 | 98.6381 | 18.7801 | 116.1288 | 52.4723
0.64672 | 104.9447 | 60.8875 | 98.8208 | 18.7801 | 116.3115 | 52.4723
0.64672 | 104.9447 | 60.9484 | 98.7599 | 18.7801 | 116.2506 | 52.4723
0.64672 | 104.9447 | 60.8875 | 98.8208 | 18.7801 | 116.3115 | 52.4723
0.64672 | 104.9447 | 60.8875 | 98.8208 | 18.7801 | 116.3115 | 52.4723
0.64672 | 104.9447 | 60.7658 | 98.9425 | 18.7801 | 116.4332 | 52.4723
0.64672 | 104.9447 | 60.7049 | 99.0034 | 18.7801 | 116.4941 | 52.4723
0.64672 | 104.9447 | 60.7658 | 98.9425 | 18.7801 | 116.4332 | 52.4723
0.64672 | 104.9447 | 60.7658 | 98.9425 | 18.7801 | 116.4332 | 52.4723
0.64672 | 104.9447 | 60.9484 | 98.7599 | 18.7801 | 116.2506 | 52.4723
0.64672 | 105.0709 | 60.8875 | 98.8628 | 18.7996 | 116.3746 | 52.5354
0.64672 | 104.9447 | 60.9484 | 98.7599 | 18.7801 | 116.2506 | 52.4723
0.64672 | 104.9447 | 60.8875 | 98.8208 | 18.7801 | 116.3115 | 52.4723
0.64672 | 105.0709 | 60.8875 | 98.8628 | 18.7996 | 116.3746 | 52.5354
0.64672 | 105.0709 | 60.8875 | 98.8628 | 18.7996 | 116.3746 | 52.5354
0.64672 | 105.0709 | 60.9484 | 98.8019 | 18.7996 | 116.3137 | 52.5354
0.64672 | 105.0709 | 60.8267 | 98.9236 | 18.7996 | 116.4354 | 52.5354
0.64672 | 105.0709 | 60.8267 | 98.9236 | 18.7996 | 116.4354 | 52.5354
0.64672 | 105.0709 | 60.9484 | 98.8019 | 18.7996 | 116.3137 | 52.5354
0.64988 | 105.0666 | 60.9484 | 98.8005 | 18.7075 | 116.3116 | 52.5333
0.64672 | 105.0709 | 60.9484 | 98.8019 | 18.7996 | 116.3137 | 52.5354
0.64988 | 105.0666 | 61.0702 | 98.6787 | 18.7075 | 116.1898 | 52.5333
0.64988 | 105.0666 | 61.0094 | 98.7395 | 18.7075 | 116.2506 | 52.5333
0.64988 | 105.1676 | 60.7658 | 99.0168 | 18.7231 | 116.5447 | 52.5838
0.64988 | 105.0666 | 60.8267 | 98.9222 | 18.7075 | 116.4333 | 52.5333
0.64988 | 105.1676 | 60.9484 | 98.8342 | 18.7231 | 116.3621 | 52.5838
0.64988 | 105.1676 | 60.7658 | 99.0168 | 18.7231 | 116.5447 | 52.5838
0.64988 | 105.1676 | 60.8267 | 98.9559 | 18.7231 | 116.4838 | 52.5838
0.64988 | 105.1676 | 61.0094 | 98.7732 | 18.7231 | 116.3011 | 52.5838
0.64988 | 105.1676 | 60.9484 | 98.8342 | 18.7231 | 116.3621 | 52.5838
0.64988 | 105.1676 | 60.8267 | 98.9559 | 18.7231 | 116.4838 | 52.5838
0.65304 | 105.1633 | 60.8875 | 98.8936 | 18.6318 | 116.4209 | 52.5817
0.64988 | 105.1676 | 60.644 | 99.1386 | 18.7231 | 116.6665 | 52.5838
0.64988 | 105.1676 | 60.9484 | 98.8342 | 18.7231 | 116.3621 | 52.5838
0.64988 | 105.1676 | 60.8875 | 98.8951 | 18.7231 | 116.423 | 52.5838
0.65304 | 105.2895 | 60.8267 | 98.9965 | 18.6511 | 116.5447 | 52.6447
0.64988 | 105.1676 | 60.7049 | 99.0777 | 18.7231 | 116.6056 | 52.5838
0.64988 | 105.1676 | 60.8267 | 98.9559 | 18.7231 | 116.4838 | 52.5838
0.64988 | 105.2937 | 60.7658 | 99.0588 | 18.7425 | 116.6078 | 52.6469
0.65304 | 105.2895 | 60.8875 | 98.9357 | 18.6511 | 116.4839 | 52.6447
0.65304 | 105.2895 | 60.8267 | 98.9965 | 18.6511 | 116.5447 | 52.6447
0.65304 | 105.2895 | 60.8267 | 98.9965 | 18.6511 | 116.5447 | 52.6447
0.65304 | 105.2895 | 60.9484 | 98.8748 | 18.6511 | 116.423 | 52.6447
0.65304 | 105.2895 | 61.0702 | 98.753 | 18.6511 | 116.3012 | 52.6447
0.65304 | 105.2895 | 61.1311 | 98.6921 | 18.6511 | 116.2403 | 52.6447
0.65304 | 105.2895 | 60.8875 | 98.9357 | 18.6511 | 116.4839 | 52.6447
0.65304 | 105.3904 | 60.8875 | 98.9693 | 18.6666 | 116.5344 | 52.6952
0.65304 | 105.3904 | 61.2529 | 98.6039 | 18.6666 | 116.169 | 52.6952
0.65304 | 105.3904 | 61.0702 | 98.7866 | 18.6666 | 116.3517 | 52.6952
0.65304 | 105.3904 | 61.0702 | 98.7866 | 18.6666 | 116.3517 | 52.6952
0.65304 | 105.3904 | 60.9484 | 98.9084 | 18.6666 | 116.4735 | 52.6952
0.65304 | 105.5166 | 61.0702 | 98.8287 | 18.6859 | 116.4148 | 52.7583
0.65304 | 105.3904 | 61.0702 | 98.7866 | 18.6666 | 116.3517 | 52.6952
0.65304 | 105.5166 | 60.9484 | 98.9505 | 18.6859 | 116.5366 | 52.7583
0.65304 | 105.5166 | 61.0702 | 98.8287 | 18.6859 | 116.4148 | 52.7583
0.65304 | 105.5166 | 61.0702 | 98.8287 | 18.6859 | 116.4148 | 52.7583
0.65304 | 105.5166 | 61.0702 | 98.8287 | 18.6859 | 116.4148 | 52.7583
0.65627 | 105.5122 | 61.0094 | 98.888 | 18.5932 | 116.4734 | 52.7561
0.65627 | 105.6132 | 61.192 | 98.7391 | 18.6086 | 116.3413 | 52.8066
0.65627 | 105.6132 | 61.2529 | 98.6782 | 18.6086 | 116.2804 | 52.8066
0.65627 | 105.6132 | 61.2529 | 98.6782 | 18.6086 | 116.2804 | 52.8066
0.65627 | 105.6132 | 61.0702 | 98.8609 | 18.6086 | 116.4631 | 52.8066
0.65627 | 105.6132 | 61.192 | 98.7391 | 18.6086 | 116.3413 | 52.8066
0.65627 | 105.6132 | 61.1311 | 98.8 | 18.6086 | 116.4022 | 52.8066
0.65627 | 105.6132 | 61.1311 | 98.8 | 18.6086 | 116.4022 | 52.8066
0.65627 | 105.6132 | 61.2529 | 98.6782 | 18.6086 | 116.2804 | 52.8066
0.65627 | 105.6132 | 61.3137 | 98.6174 | 18.6086 | 116.2196 | 52.8066
0.65627 | 105.6132 | 61.2529 | 98.6782 | 18.6086 | 116.2804 | 52.8066
0.65627 | 105.6132 | 61.192 | 98.7391 | 18.6086 | 116.3413 | 52.8066
0.65627 | 105.6132 | 61.2529 | 98.6782 | 18.6086 | 116.2804 | 52.8066
0.65627 | 105.6132 | 61.2529 | 98.6782 | 18.6086 | 116.2804 | 52.8066
0.65627 | 105.6132 | 61.3137 | 98.6174 | 18.6086 | 116.2196 | 52.8066
0.65627 | 105.7141 | 61.0094 | 98.9553 | 18.624 | 116.5743 | 52.857
0.65627 | 105.7141 | 61.1311 | 98.8336 | 18.624 | 116.4526 | 52.857
0.65627 | 105.7141 | 61.0702 | 98.8945 | 18.624 | 116.5135 | 52.857
0.65627 | 105.7141 | 61.192 | 98.7727 | 18.624 | 116.3917 | 52.857
0.65627 | 105.7141 | 61.0702 | 98.8945 | 18.624 | 116.5135 | 52.857
0.65943 | 105.7098 | 61.1311 | 98.8322 | 18.5341 | 116.4505 | 52.8549
0.65943 | 105.7098 | 61.192 | 98.7713 | 18.5341 | 116.3896 | 52.8549
0.65943 | 105.7098 | 60.9484 | 99.0149 | 18.5341 | 116.6332 | 52.8549
0.65943 | 105.836 | 61.2529 | 98.7525 | 18.5532 | 116.3918 | 52.918
0.65943 | 105.836 | 61.1311 | 98.8743 | 18.5532 | 116.5136 | 52.918
0.65943 | 105.836 | 61.2529 | 98.7525 | 18.5532 | 116.3918 | 52.918
0.65943 | 105.836 | 61.192 | 98.8134 | 18.5532 | 116.4527 | 52.918
0.65943 | 105.836 | 61.2529 | 98.7525 | 18.5532 | 116.3918 | 52.918
0.65943 | 105.836 | 61.4355 | 98.5699 | 18.5532 | 116.2092 | 52.918
0.65943 | 105.836 | 61.2529 | 98.7525 | 18.5532 | 116.3918 | 52.918
0.65943 | 105.836 | 61.3137 | 98.6917 | 18.5532 | 116.331 | 52.918
0.65943 | 105.9369 | 61.3746 | 98.6644 | 18.5685 | 116.3206 | 52.9685
0.65943 | 105.836 | 61.2529 | 98.7525 | 18.5532 | 116.3918 | 52.918
0.65943 | 105.836 | 61.0702 | 98.9352 | 18.5532 | 116.5745 | 52.918
0.65943 | 105.9369 | 61.192 | 98.847 | 18.5685 | 116.5032 | 52.9685
0.65943 | 105.836 | 61.3137 | 98.6917 | 18.5532 | 116.331 | 52.918
0.65943 | 105.9369 | 61.192 | 98.847 | 18.5685 | 116.5032 | 52.9685
0.65943 | 105.9369 | 61.2529 | 98.7861 | 18.5685 | 116.4423 | 52.9685
0.66259 | 105.9327 | 61.192 | 98.8456 | 18.4793 | 116.501 | 52.9663
0.65943 | 105.9369 | 61.3746 | 98.6644 | 18.5685 | 116.3206 | 52.9685
0.66259 | 105.9327 | 61.5573 | 98.4803 | 18.4793 | 116.1357 | 52.9663
0.66259 | 105.9327 | 61.2529 | 98.7847 | 18.4793 | 116.4401 | 52.9663
0.65943 | 105.9369 | 61.3137 | 98.7253 | 18.5685 | 116.3815 | 52.9685
0.66259 | 105.9327 | 61.2529 | 98.7847 | 18.4793 | 116.4401 | 52.9663
0.66259 | 105.9327 | 61.3137 | 98.7239 | 18.4793 | 116.3793 | 52.9663
0.66259 | 105.9327 | 61.6182 | 98.4194 | 18.4793 | 116.0748 | 52.9663
0.66259 | 106.0588 | 61.3137 | 98.7659 | 18.4984 | 116.4424 | 53.0294
0.66259 | 105.9327 | 61.4355 | 98.6021 | 18.4793 | 116.2575 | 52.9663
0.66259 | 106.0588 | 61.5573 | 98.5223 | 18.4984 | 116.1988 | 53.0294
0.66259 | 106.0588 | 61.3746 | 98.705 | 18.4984 | 116.3815 | 53.0294
0.66259 | 106.0588 | 61.5573 | 98.5223 | 18.4984 | 116.1988 | 53.0294
0.66259 | 106.0588 | 61.4355 | 98.6441 | 18.4984 | 116.3206 | 53.0294
0.66259 | 106.0588 | 61.4964 | 98.5832 | 18.4984 | 116.2597 | 53.0294
0.66259 | 106.0588 | 61.5573 | 98.5223 | 18.4984 | 116.1988 | 53.0294
0.66259 | 106.0588 | 61.3746 | 98.705 | 18.4984 | 116.3815 | 53.0294
0.66259 | 106.0588 | 61.4355 | 98.6441 | 18.4984 | 116.3206 | 53.0294
0.66259 | 106.0588 | 61.3137 | 98.7659 | 18.4984 | 116.4424 | 53.0294
0.66259 | 106.0588 | 61.3746 | 98.705 | 18.4984 | 116.3815 | 53.0294
0.66259 | 106.0588 | 61.3746 | 98.705 | 18.4984 | 116.3815 | 53.0294
0.66259 | 106.1597 | 61.1311 | 98.9822 | 18.5136 | 116.6755 | 53.0799
0.66259 | 106.1597 | 61.2529 | 98.8604 | 18.5136 | 116.5537 | 53.0799
0.66575 | 106.1555 | 61.4355 | 98.6764 | 18.4251 | 116.3689 | 53.0777
0.66575 | 106.1555 | 61.3746 | 98.7373 | 18.4251 | 116.4298 | 53.0777
0.66575 | 106.1555 | 61.2529 | 98.859 | 18.4251 | 116.5515 | 53.0777
0.66575 | 106.1555 | 61.192 | 98.9199 | 18.4251 | 116.6124 | 53.0777
0.66575 | 106.1555 | 61.3746 | 98.7373 | 18.4251 | 116.4298 | 53.0777
0.66575 | 106.1555 | 61.4355 | 98.6764 | 18.4251 | 116.3689 | 53.0777
0.66575 | 106.1555 | 61.3137 | 98.7982 | 18.4251 | 116.4907 | 53.0777
0.66575 | 106.1555 | 61.1311 | 98.9808 | 18.4251 | 116.6733 | 53.0777
0.66575 | 106.1555 | 61.4355 | 98.6764 | 18.4251 | 116.3689 | 53.0777
0.66575 | 106.1555 | 61.4964 | 98.6155 | 18.4251 | 116.308 | 53.0777
0.66575 | 106.2564 | 61.3746 | 98.7709 | 18.4402 | 116.4803 | 53.1282
0.66575 | 106.2564 | 61.5573 | 98.5882 | 18.4402 | 116.2976 | 53.1282
0.66575 | 106.2564 | 61.6182 | 98.5273 | 18.4402 | 116.2367 | 53.1282
0.66575 | 106.2564 | 61.3746 | 98.7709 | 18.4402 | 116.4803 | 53.1282
0.66575 | 106.2564 | 61.3746 | 98.7709 | 18.4402 | 116.4803 | 53.1282
0.66575 | 106.2564 | 61.4355 | 98.71 | 18.4402 | 116.4194 | 53.1282
0.66575 | 106.2564 | 61.3746 | 98.7709 | 18.4402 | 116.4803 | 53.1282
0.66891 | 106.2521 | 61.3137 | 98.8304 | 18.3525 | 116.5391 | 53.1261
0.66891 | 106.2521 | 61.4355 | 98.7086 | 18.3525 | 116.4173 | 53.1261
0.66891 | 106.2521 | 61.3137 | 98.8304 | 18.3525 | 116.5391 | 53.1261
0.66891 | 106.3783 | 61.4964 | 98.6897 | 18.3713 | 116.4194 | 53.1891
0.66891 | 106.3783 | 61.4355 | 98.7506 | 18.3713 | 116.4803 | 53.1891
0.66891 | 106.3783 | 61.5573 | 98.6288 | 18.3713 | 116.3585 | 53.1891
0.66891 | 106.3783 | 61.4964 | 98.6897 | 18.3713 | 116.4194 | 53.1891
0.66891 | 106.3783 | 61.3746 | 98.8115 | 18.3713 | 116.5412 | 53.1891
0.66891 | 106.3783 | 61.5573 | 98.6288 | 18.3713 | 116.3585 | 53.1891
0.66891 | 106.3783 | 61.4964 | 98.6897 | 18.3713 | 116.4194 | 53.1891
0.66891 | 106.3783 | 61.6182 | 98.5679 | 18.3713 | 116.2976 | 53.1891
0.66891 | 106.3783 | 61.4964 | 98.6897 | 18.3713 | 116.4194 | 53.1891
0.66891 | 106.3783 | 61.3746 | 98.8115 | 18.3713 | 116.5412 | 53.1891
0.66891 | 106.4792 | 61.3746 | 98.8452 | 18.3864 | 116.5917 | 53.2396
0.66891 | 106.4792 | 61.6182 | 98.6016 | 18.3864 | 116.3481 | 53.2396
0.66891 | 106.4792 | 61.6182 | 98.6016 | 18.3864 | 116.3481 | 53.2396
0.66891 | 106.4792 | 61.8009 | 98.4189 | 18.3864 | 116.1654 | 53.2396
0.67207 | 106.4749 | 61.5573 | 98.661 | 18.2993 | 116.4068 | 53.2374
0.66891 | 106.4792 | 61.6182 | 98.6016 | 18.3864 | 116.3481 | 53.2396
0.66891 | 106.4792 | 61.4355 | 98.7843 | 18.3864 | 116.5308 | 53.2396
0.66891 | 106.4792 | 61.7399 | 98.4799 | 18.3864 | 116.2264 | 53.2396
0.66891 | 106.4792 | 61.3746 | 98.8452 | 18.3864 | 116.5917 | 53.2396
0.67207 | 106.4749 | 61.6182 | 98.6001 | 18.2993 | 116.3459 | 53.2374
0.67207 | 106.4749 | 61.5573 | 98.661 | 18.2993 | 116.4068 | 53.2374
0.67207 | 106.4749 | 61.5573 | 98.661 | 18.2993 | 116.4068 | 53.2374
0.67207 | 106.4749 | 61.6182 | 98.6001 | 18.2993 | 116.3459 | 53.2374
0.67207 | 106.601 | 61.5573 | 98.7031 | 18.3181 | 116.4699 | 53.3005
0.67207 | 106.601 | 61.5573 | 98.7031 | 18.3181 | 116.4699 | 53.3005
0.67207 | 106.601 | 61.4964 | 98.764 | 18.3181 | 116.5308 | 53.3005
0.67207 | 106.601 | 61.4964 | 98.764 | 18.3181 | 116.5308 | 53.3005
0.67207 | 106.601 | 61.3746 | 98.8858 | 18.3181 | 116.6526 | 53.3005
0.67207 | 106.601 | 61.5573 | 98.7031 | 18.3181 | 116.4699 | 53.3005
0.67207 | 106.601 | 61.6791 | 98.5813 | 18.3181 | 116.3481 | 53.3005
0.67207 | 106.601 | 61.6791 | 98.5813 | 18.3181 | 116.3481 | 53.3005
0.67207 | 106.601 | 61.7399 | 98.5205 | 18.3181 | 116.2873 | 53.3005
0.67207 | 106.8281 | 61.6182 | 98.7179 | 18.3519 | 116.5225 | 53.414
0.67207 | 106.8281 | 61.6182 | 98.7179 | 18.3519 | 116.5225 | 53.414
0.67207 | 106.601 | 61.6791 | 98.5813 | 18.3181 | 116.3481 | 53.3005
0.67207 | 106.8281 | 61.4355 | 98.9006 | 18.3519 | 116.7052 | 53.414
0.67207 | 106.8281 | 61.4355 | 98.9006 | 18.3519 | 116.7052 | 53.414
0.67523 | 106.8238 | 61.6182 | 98.7164 | 18.2654 | 116.5204 | 53.4119
0.67207 | 106.8281 | 61.6182 | 98.7179 | 18.3519 | 116.5225 | 53.414
0.67523 | 106.8238 | 61.8617 | 98.4729 | 18.2654 | 116.2769 | 53.4119
0.67523 | 106.8238 | 61.6182 | 98.7164 | 18.2654 | 116.5204 | 53.4119
0.67523 | 106.8238 | 61.5573 | 98.7773 | 18.2654 | 116.5813 | 53.4119
0.67523 | 106.8238 | 61.5573 | 98.7773 | 18.2654 | 116.5813 | 53.4119
0.67523 | 106.9247 | 61.8617 | 98.5066 | 18.2803 | 116.3274 | 53.4624
0.67523 | 106.8238 | 61.6182 | 98.7164 | 18.2654 | 116.5204 | 53.4119
0.67523 | 106.8238 | 61.9835 | 98.3511 | 18.2654 | 116.1551 | 53.4119
0.67523 | 106.8238 | 61.9835 | 98.3511 | 18.2654 | 116.1551 | 53.4119
0.67523 | 106.9247 | 61.7399 | 98.6284 | 18.2803 | 116.4492 | 53.4624
0.67523 | 106.9247 | 61.6791 | 98.6892 | 18.2803 | 116.51 | 53.4624
0.67523 | 106.9247 | 61.6791 | 98.6892 | 18.2803 | 116.51 | 53.4624
0.67523 | 106.9247 | 61.6182 | 98.7501 | 18.2803 | 116.5709 | 53.4624
0.67523 | 106.9247 | 61.6182 | 98.7501 | 18.2803 | 116.5709 | 53.4624
0.67523 | 106.9247 | 61.8009 | 98.5674 | 18.2803 | 116.3882 | 53.4624
0.67523 | 106.9247 | 61.6791 | 98.6892 | 18.2803 | 116.51 | 53.4624
0.67523 | 106.9247 | 61.6791 | 98.6892 | 18.2803 | 116.51 | 53.4624
0.67523 | 106.9247 | 61.7399 | 98.6284 | 18.2803 | 116.4492 | 53.4624
0.67523 | 106.9247 | 61.6182 | 98.7501 | 18.2803 | 116.5709 | 53.4624
0.67846 | 107.0212 | 61.5573 | 98.8431 | 18.2075 | 116.68 | 53.5106
0.67846 | 107.0212 | 61.6182 | 98.7822 | 18.2075 | 116.6191 | 53.5106
0.67846 | 107.0212 | 61.7399 | 98.6605 | 18.2075 | 116.4974 | 53.5106
0.67846 | 107.0212 | 61.8617 | 98.5387 | 18.2075 | 116.3756 | 53.5106
0.67846 | 107.0212 | 61.7399 | 98.6605 | 18.2075 | 116.4974 | 53.5106
0.67846 | 107.0212 | 61.6182 | 98.7822 | 18.2075 | 116.6191 | 53.5106
0.67846 | 107.0212 | 61.6791 | 98.7213 | 18.2075 | 116.5582 | 53.5106
0.67846 | 107.0212 | 61.4355 | 98.9649 | 18.2075 | 116.8018 | 53.5106
0.67846 | 107.0212 | 61.6791 | 98.7213 | 18.2075 | 116.5582 | 53.5106
0.67846 | 107.0212 | 61.8617 | 98.5387 | 18.2075 | 116.3756 | 53.5106
0.67846 | 107.0212 | 61.6791 | 98.7213 | 18.2075 | 116.5582 | 53.5106
0.67846 | 107.0212 | 61.6182 | 98.7822 | 18.2075 | 116.6191 | 53.5106
0.67846 | 107.0212 | 61.7399 | 98.6605 | 18.2075 | 116.4974 | 53.5106
0.67846 | 107.0212 | 61.6182 | 98.7822 | 18.2075 | 116.6191 | 53.5106
0.67846 | 107.0212 | 61.5573 | 98.8431 | 18.2075 | 116.68 | 53.5106
0.67846 | 107.0212 | 61.4964 | 98.904 | 18.2075 | 116.7409 | 53.5106
0.67846 | 107.0212 | 61.5573 | 98.8431 | 18.2075 | 116.68 | 53.5106
0.67846 | 107.1473 | 61.4355 | 99.007 | 18.2261 | 116.8649 | 53.5737
0.67846 | 107.1473 | 61.4964 | 98.9461 | 18.2261 | 116.804 | 53.5737
0.68162 | 107.143 | 61.6182 | 98.8228 | 18.1409 | 116.68 | 53.5715
0.68162 | 107.143 | 61.6182 | 98.8228 | 18.1409 | 116.68 | 53.5715
0.68162 | 107.143 | 61.5573 | 98.8837 | 18.1409 | 116.7409 | 53.5715
0.68162 | 107.143 | 61.5573 | 98.8837 | 18.1409 | 116.7409 | 53.5715
0.68162 | 107.2439 | 61.5573 | 98.9174 | 18.1557 | 116.7914 | 53.622
0.68162 | 107.2439 | 61.6182 | 98.8565 | 18.1557 | 116.7305 | 53.622
0.68162 | 107.2439 | 61.5573 | 98.9174 | 18.1557 | 116.7914 | 53.622
0.68162 | 107.2439 | 61.6182 | 98.8565 | 18.1557 | 116.7305 | 53.622
0.68162 | 107.2439 | 61.5573 | 98.9174 | 18.1557 | 116.7914 | 53.622
0.68162 | 107.2439 | 61.4964 | 98.9783 | 18.1557 | 116.8523 | 53.622
0.68162 | 107.2439 | 61.6791 | 98.7956 | 18.1557 | 116.6696 | 53.622
0.68162 | 107.2439 | 61.7399 | 98.7348 | 18.1557 | 116.6088 | 53.622
0.68162 | 107.2439 | 61.8009 | 98.6738 | 18.1557 | 116.5478 | 53.622
0.68162 | 107.2439 | 61.6182 | 98.8565 | 18.1557 | 116.7305 | 53.622
0.68162 | 107.3701 | 61.6182 | 98.8985 | 18.1742 | 116.7935 | 53.685
0.68162 | 107.2439 | 61.6791 | 98.7956 | 18.1557 | 116.6696 | 53.622
0.68162 | 107.2439 | 61.6791 | 98.7956 | 18.1557 | 116.6696 | 53.622
0.68478 | 107.3658 | 61.8009 | 98.7144 | 18.0897 | 116.6087 | 53.6829
0.68162 | 107.3701 | 61.7399 | 98.7768 | 18.1742 | 116.6718 | 53.685
0.68162 | 107.3701 | 61.6791 | 98.8376 | 18.1742 | 116.7326 | 53.685
0.68478 | 107.3658 | 61.8617 | 98.6536 | 18.0897 | 116.5479 | 53.6829
0.68478 | 107.3658 | 61.8617 | 98.6536 | 18.0897 | 116.5479 | 53.6829
0.68478 | 107.3658 | 61.8009 | 98.7144 | 18.0897 | 116.6087 | 53.6829
0.68478 | 107.3658 | 61.8617 | 98.6536 | 18.0897 | 116.5479 | 53.6829
0.68478 | 107.4667 | 61.8009 | 98.748 | 18.1045 | 116.6591 | 53.7333
0.68478 | 107.4667 | 61.7399 | 98.809 | 18.1045 | 116.7201 | 53.7333
0.68478 | 107.3658 | 62.0444 | 98.4709 | 18.0897 | 116.3652 | 53.6829
0.68478 | 107.4667 | 61.8617 | 98.6872 | 18.1045 | 116.5983 | 53.7333
0.68478 | 107.4667 | 61.8009 | 98.748 | 18.1045 | 116.6591 | 53.7333
0.68478 | 107.4667 | 61.7399 | 98.809 | 18.1045 | 116.7201 | 53.7333
0.68478 | 107.4667 | 61.8009 | 98.748 | 18.1045 | 116.6591 | 53.7333
0.68478 | 107.4667 | 61.6791 | 98.8698 | 18.1045 | 116.7809 | 53.7333
0.68478 | 107.4667 | 61.8617 | 98.6872 | 18.1045 | 116.5983 | 53.7333
0.68478 | 107.5676 | 61.8617 | 98.7209 | 18.1192 | 116.6488 | 53.7838
0.68478 | 107.5676 | 61.7399 | 98.8427 | 18.1192 | 116.7706 | 53.7838
0.68478 | 107.5676 | 61.6791 | 98.9035 | 18.1192 | 116.8314 | 53.7838
0.68478 | 107.5676 | 61.7399 | 98.8427 | 18.1192 | 116.7706 | 53.7838
0.68478 | 107.5676 | 61.6182 | 98.9644 | 18.1192 | 116.8923 | 53.7838
0.68478 | 107.5676 | 61.4355 | 99.1471 | 18.1192 | 117.075 | 53.7838
0.68794 | 107.5633 | 61.6182 | 98.9629 | 18.0354 | 116.8901 | 53.7816
0.68794 | 107.5633 | 61.6791 | 98.902 | 18.0354 | 116.8292 | 53.7816
0.68794 | 107.5633 | 61.6182 | 98.9629 | 18.0354 | 116.8901 | 53.7816
0.68794 | 107.5633 | 61.7399 | 98.8412 | 18.0354 | 116.7684 | 53.7816
0.68794 | 107.5633 | 61.7399 | 98.8412 | 18.0354 | 116.7684 | 53.7816
0.68794 | 107.5633 | 61.6182 | 98.9629 | 18.0354 | 116.8901 | 53.7816
0.68794 | 107.5633 | 61.5573 | 99.0238 | 18.0354 | 116.951 | 53.7816
0.68794 | 107.6894 | 61.6182 | 99.005 | 18.0537 | 116.9532 | 53.8447
0.68794 | 107.5633 | 61.7399 | 98.8412 | 18.0354 | 116.7684 | 53.7816
0.68794 | 107.5633 | 61.9226 | 98.6585 | 18.0354 | 116.5857 | 53.7816
0.68794 | 107.6894 | 61.7399 | 98.8833 | 18.0537 | 116.8315 | 53.8447
0.68794 | 107.6894 | 61.5573 | 99.0659 | 18.0537 | 117.0141 | 53.8447
0.68794 | 107.6894 | 61.6791 | 98.9441 | 18.0537 | 116.8923 | 53.8447
0.68794 | 107.6894 | 61.6791 | 98.9441 | 18.0537 | 116.8923 | 53.8447
0.68794 | 107.6894 | 61.6182 | 99.005 | 18.0537 | 116.9532 | 53.8447
0.68794 | 107.6894 | 61.6182 | 99.005 | 18.0537 | 116.9532 | 53.8447
0.68794 | 107.6894 | 61.6791 | 98.9441 | 18.0537 | 116.8923 | 53.8447
0.68794 | 107.7903 | 61.8009 | 98.8559 | 18.0684 | 116.8209 | 53.8951
0.68794 | 107.7903 | 61.6791 | 98.9777 | 18.0684 | 116.9427 | 53.8951
0.68794 | 107.7903 | 61.6791 | 98.9777 | 18.0684 | 116.9427 | 53.8951
0.68794 | 107.7903 | 61.7399 | 98.9169 | 18.0684 | 116.8819 | 53.8951
0.6911 | 107.7859 | 61.8617 | 98.7936 | 17.9851 | 116.758 | 53.893
0.6911 | 107.7859 | 61.6182 | 99.0371 | 17.9851 | 117.0015 | 53.893
0.6911 | 107.7859 | 61.4355 | 99.2198 | 17.9851 | 117.1842 | 53.893
0.6911 | 107.7859 | 61.4964 | 99.1589 | 17.9851 | 117.1233 | 53.893
0.6911 | 107.7859 | 61.6791 | 98.9762 | 17.9851 | 116.9406 | 53.893
0.6911 | 107.7859 | 61.8009 | 98.8544 | 17.9851 | 116.8188 | 53.893
0.6911 | 107.7859 | 61.7399 | 98.9154 | 17.9851 | 116.8798 | 53.893
0.6911 | 107.9121 | 61.8009 | 98.8965 | 18.0034 | 116.8818 | 53.956
0.6911 | 107.9121 | 61.5573 | 99.1401 | 18.0034 | 117.1254 | 53.956
0.6911 | 107.9121 | 61.8009 | 98.8965 | 18.0034 | 116.8818 | 53.956
0.6911 | 107.9121 | 61.8009 | 98.8965 | 18.0034 | 116.8818 | 53.956
0.6911 | 107.9121 | 61.8009 | 98.8965 | 18.0034 | 116.8818 | 53.956
0.6911 | 107.9121 | 61.5573 | 99.1401 | 18.0034 | 117.1254 | 53.956
0.6911 | 107.9121 | 61.6182 | 99.0792 | 18.0034 | 117.0645 | 53.956
0.69742 | 108.0043 | 61.6182 | 99.1099 | 17.8534 | 117.1106 | 54.0021
0.6911 | 107.9121 | 61.6791 | 99.0183 | 18.0034 | 117.0036 | 53.956
0.6911 | 108.013 | 61.8009 | 98.9301 | 18.018 | 116.9323 | 54.0065
0.6911 | 108.013 | 61.8009 | 98.9301 | 18.018 | 116.9323 | 54.0065
0.6911 | 108.013 | 61.8009 | 98.9301 | 18.018 | 116.9323 | 54.0065
0.69742 | 108.0043 | 61.6791 | 99.049 | 17.8534 | 117.0497 | 54.0021
0.69742 | 108.0043 | 61.7399 | 98.9882 | 17.8534 | 116.9889 | 54.0021
0.69742 | 108.0043 | 61.8009 | 98.9272 | 17.8534 | 116.9279 | 54.0021
0.69742 | 108.0043 | 61.8009 | 98.9272 | 17.8534 | 116.9279 | 54.0021
0.69742 | 108.0043 | 61.4355 | 99.2926 | 17.8534 | 117.2933 | 54.0021
0.69742 | 108.0043 | 61.6182 | 99.1099 | 17.8534 | 117.1106 | 54.0021
0.69742 | 108.0043 | 61.8009 | 98.9272 | 17.8534 | 116.9279 | 54.0021
0.69742 | 108.0043 | 61.7399 | 98.9882 | 17.8534 | 116.9889 | 54.0021
0.69742 | 108.0043 | 61.6182 | 99.1099 | 17.8534 | 117.1106 | 54.0021
0.69742 | 108.1304 | 61.6182 | 99.152 | 17.8715 | 117.1737 | 54.0652
0.69742 | 108.1304 | 61.7399 | 99.0303 | 17.8715 | 117.052 | 54.0652
0.69742 | 108.1304 | 61.8009 | 98.9693 | 17.8715 | 116.991 | 54.0652
0.69742 | 108.1304 | 61.7399 | 99.0303 | 17.8715 | 117.052 | 54.0652
0.69742 | 108.0043 | 61.9226 | 98.8055 | 17.8534 | 116.8062 | 54.0021
0.69742 | 108.1304 | 61.9226 | 98.8476 | 17.8715 | 116.8693 | 54.0652
0.69742 | 108.1304 | 61.6791 | 99.0911 | 17.8715 | 117.1128 | 54.0652
0.69742 | 108.1304 | 61.6791 | 99.0911 | 17.8715 | 117.1128 | 54.0652
0.69742 | 108.1304 | 61.7399 | 99.0303 | 17.8715 | 117.052 | 54.0652
0.69742 | 108.1304 | 61.7399 | 99.0303 | 17.8715 | 117.052 | 54.0652
0.70065 | 108.126 | 61.7399 | 99.0288 | 17.7885 | 117.0498 | 54.063
0.70065 | 108.126 | 61.9226 | 98.8461 | 17.7885 | 116.8671 | 54.063
0.70065 | 108.126 | 61.7399 | 99.0288 | 17.7885 | 117.0498 | 54.063
0.70065 | 108.126 | 61.8617 | 98.907 | 17.7885 | 116.928 | 54.063
0.70065 | 108.126 | 61.8617 | 98.907 | 17.7885 | 116.928 | 54.063
0.70065 | 108.2269 | 61.9226 | 98.8797 | 17.8029 | 116.9175 | 54.1134
0.70065 | 108.126 | 61.8617 | 98.907 | 17.7885 | 116.928 | 54.063
0.70065 | 108.2269 | 61.8009 | 99.0014 | 17.8029 | 117.0392 | 54.1134
0.70065 | 108.2269 | 61.8617 | 98.9406 | 17.8029 | 116.9784 | 54.1134
0.70065 | 108.2269 | 61.7399 | 99.0624 | 17.8029 | 117.1002 | 54.1134
0.70065 | 108.2269 | 61.7399 | 99.0624 | 17.8029 | 117.1002 | 54.1134
0.70065 | 108.2269 | 61.7399 | 99.0624 | 17.8029 | 117.1002 | 54.1134
0.70065 | 108.2269 | 61.6182 | 99.1841 | 17.8029 | 117.2219 | 54.1134
0.70065 | 108.2269 | 61.8617 | 98.9406 | 17.8029 | 116.9784 | 54.1134
0.70065 | 108.3277 | 61.8009 | 99.035 | 17.8173 | 117.0897 | 54.1639
0.70065 | 108.3277 | 61.7399 | 99.096 | 17.8173 | 117.1507 | 54.1639
0.70065 | 108.3277 | 61.9835 | 98.8524 | 17.8173 | 116.9071 | 54.1639
0.70065 | 108.2269 | 61.8009 | 99.0014 | 17.8029 | 117.0392 | 54.1134
0.70065 | 108.2269 | 61.7399 | 99.0624 | 17.8029 | 117.1002 | 54.1134
0.70381 | 108.3234 | 61.9226 | 98.9119 | 17.7366 | 116.9658 | 54.1617
0.70065 | 108.3277 | 61.8009 | 99.035 | 17.8173 | 117.0897 | 54.1639
0.70381 | 108.3234 | 61.8009 | 99.0336 | 17.7366 | 117.0875 | 54.1617
0.70381 | 108.3234 | 61.7399 | 99.0946 | 17.7366 | 117.1485 | 54.1617
0.70381 | 108.3234 | 61.8009 | 99.0336 | 17.7366 | 117.0875 | 54.1617
0.70381 | 108.3234 | 61.6182 | 99.2163 | 17.7366 | 117.2702 | 54.1617
0.70381 | 108.3234 | 61.6791 | 99.1554 | 17.7366 | 117.2093 | 54.1617
0.70381 | 108.3234 | 61.6182 | 99.2163 | 17.7366 | 117.2702 | 54.1617
0.70381 | 108.4495 | 62.0444 | 98.8321 | 17.7546 | 116.907 | 54.2247
0.70381 | 108.4495 | 61.6791 | 99.1974 | 17.7546 | 117.2723 | 54.2247
0.70381 | 108.3234 | 61.7399 | 99.0946 | 17.7366 | 117.1485 | 54.1617
0.70381 | 108.3234 | 61.6182 | 99.2163 | 17.7366 | 117.2702 | 54.1617
0.70381 | 108.4495 | 61.6791 | 99.1974 | 17.7546 | 117.2723 | 54.2247
0.70381 | 108.4495 | 61.4964 | 99.3801 | 17.7546 | 117.455 | 54.2247
0.70381 | 108.4495 | 61.8009 | 99.0756 | 17.7546 | 117.1505 | 54.2247
0.70381 | 108.4495 | 61.7399 | 99.1366 | 17.7546 | 117.2115 | 54.2247
0.70381 | 108.4495 | 61.5573 | 99.3192 | 17.7546 | 117.3941 | 54.2247
0.70381 | 108.4495 | 61.4355 | 99.441 | 17.7546 | 117.5159 | 54.2247
0.70697 | 108.4452 | 61.6791 | 99.196 | 17.6746 | 117.2702 | 54.2226
0.70381 | 108.4495 | 61.6182 | 99.2583 | 17.7546 | 117.3332 | 54.2247
0.70381 | 108.5504 | 61.5573 | 99.3529 | 17.7689 | 117.4446 | 54.2752
0.70697 | 108.546 | 61.6182 | 99.2905 | 17.6889 | 117.3815 | 54.273
0.70697 | 108.546 | 61.9226 | 98.9861 | 17.6889 | 117.0771 | 54.273
0.70697 | 108.546 | 61.9835 | 98.9252 | 17.6889 | 117.0162 | 54.273
0.70697 | 108.546 | 61.6791 | 99.2296 | 17.6889 | 117.3206 | 54.273
0.70697 | 108.546 | 61.8009 | 99.1078 | 17.6889 | 117.1988 | 54.273
0.70697 | 108.546 | 61.8009 | 99.1078 | 17.6889 | 117.1988 | 54.273
0.70697 | 108.546 | 61.7399 | 99.1688 | 17.6889 | 117.2598 | 54.273
0.70697 | 108.546 | 61.9226 | 98.9861 | 17.6889 | 117.0771 | 54.273
0.70697 | 108.546 | 61.6791 | 99.2296 | 17.6889 | 117.3206 | 54.273
0.70697 | 108.546 | 61.7399 | 99.1688 | 17.6889 | 117.2598 | 54.273
0.70697 | 108.6721 | 61.6791 | 99.2716 | 17.7067 | 117.3837 | 54.3361
0.70697 | 108.6721 | 61.9835 | 98.9672 | 17.7067 | 117.0793 | 54.3361
0.70697 | 108.546 | 61.6182 | 99.2905 | 17.6889 | 117.3815 | 54.273
0.70697 | 108.6721 | 61.8617 | 99.089 | 17.7067 | 117.2011 | 54.3361
0.70697 | 108.6721 | 61.8009 | 99.1498 | 17.7067 | 117.2619 | 54.3361
0.70697 | 108.6721 | 61.7399 | 99.2108 | 17.7067 | 117.3229 | 54.3361
0.70697 | 108.6721 | 61.8009 | 99.1498 | 17.7067 | 117.2619 | 54.3361
0.70697 | 108.6721 | 61.6791 | 99.2716 | 17.7067 | 117.3837 | 54.3361
0.71013 | 108.6678 | 61.9226 | 99.0267 | 17.6273 | 117.138 | 54.3339
0.71013 | 108.6678 | 61.8009 | 99.1484 | 17.6273 | 117.2597 | 54.3339
0.70697 | 108.6721 | 61.8009 | 99.1498 | 17.7067 | 117.2619 | 54.3361
0.71013 | 108.7686 | 61.9226 | 99.0603 | 17.6415 | 117.1884 | 54.3843
0.71013 | 108.7686 | 61.8009 | 99.182 | 17.6415 | 117.3101 | 54.3843
0.71013 | 108.7686 | 61.6791 | 99.3038 | 17.6415 | 117.4319 | 54.3843
0.71013 | 108.7686 | 61.7399 | 99.243 | 17.6415 | 117.3711 | 54.3843
0.71013 | 108.7686 | 61.6182 | 99.3647 | 17.6415 | 117.4928 | 54.3843
0.71013 | 108.7686 | 61.8617 | 99.1212 | 17.6415 | 117.2493 | 54.3843
0.71013 | 108.7686 | 61.8617 | 99.1212 | 17.6415 | 117.2493 | 54.3843
0.71013 | 108.7686 | 61.8009 | 99.182 | 17.6415 | 117.3101 | 54.3843
0.71013 | 108.7686 | 61.5573 | 99.4256 | 17.6415 | 117.5537 | 54.3843
0.71013 | 108.9956 | 61.6791 | 99.3795 | 17.6735 | 117.5454 | 54.4978
0.71013 | 108.7686 | 61.6182 | 99.3647 | 17.6415 | 117.4928 | 54.3843
0.71013 | 108.9956 | 61.6791 | 99.3795 | 17.6735 | 117.5454 | 54.4978
0.71013 | 108.9956 | 61.6182 | 99.4404 | 17.6735 | 117.6063 | 54.4978
0.71013 | 108.7686 | 61.7399 | 99.243 | 17.6415 | 117.3711 | 54.3843
0.71013 | 108.9956 | 61.8009 | 99.2577 | 17.6735 | 117.4236 | 54.4978
0.71013 | 108.9956 | 61.8617 | 99.1969 | 17.6735 | 117.3628 | 54.4978
0.71329 | 108.9913 | 61.8009 | 99.2562 | 17.5946 | 117.4214 | 54.4956
0.71013 | 108.7686 | 61.5573 | 99.4256 | 17.6415 | 117.5537 | 54.3843
0.71013 | 108.9956 | 61.6182 | 99.4404 | 17.6735 | 117.6063 | 54.4978
0.71329 | 108.9913 | 61.9226 | 99.1345 | 17.5946 | 117.2997 | 54.4956
0.71329 | 108.7643 | 61.8617 | 99.1198 | 17.5627 | 117.2471 | 54.3821
0.71329 | 108.9913 | 61.8617 | 99.1954 | 17.5946 | 117.3606 | 54.4956
0.71329 | 108.9913 | 61.7399 | 99.3172 | 17.5946 | 117.4824 | 54.4956
0.71329 | 108.9913 | 61.8009 | 99.2562 | 17.5946 | 117.4214 | 54.4956
0.71329 | 108.9913 | 61.8009 | 99.2562 | 17.5946 | 117.4214 | 54.4956
0.71329 | 108.9913 | 61.9835 | 99.0736 | 17.5946 | 117.2388 | 54.4956
0.71329 | 108.9913 | 61.8617 | 99.1954 | 17.5946 | 117.3606 | 54.4956
0.71329 | 109.0921 | 61.7399 | 99.3508 | 17.6087 | 117.5329 | 54.5461
0.71329 | 109.0921 | 61.8617 | 99.229 | 17.6087 | 117.4111 | 54.5461
0.71329 | 109.0921 | 61.8009 | 99.2898 | 17.6087 | 117.4719 | 54.5461
0.71329 | 109.0921 | 61.8617 | 99.229 | 17.6087 | 117.4111 | 54.5461
0.71329 | 109.0921 | 61.9226 | 99.1681 | 17.6087 | 117.3502 | 54.5461
0.71329 | 109.0921 | 61.8009 | 99.2898 | 17.6087 | 117.4719 | 54.5461
0.71645 | 109.0878 | 61.9226 | 99.1667 | 17.5304 | 117.348 | 54.5439
0.71329 | 109.0921 | 61.9226 | 99.1681 | 17.6087 | 117.3502 | 54.5461
0.71329 | 109.0921 | 62.0444 | 99.0463 | 17.6087 | 117.2284 | 54.5461
0.71645 | 109.0878 | 62.1052 | 98.9841 | 17.5304 | 117.1654 | 54.5439
0.71329 | 109.0921 | 62.0444 | 99.0463 | 17.6087 | 117.2284 | 54.5461
0.71645 | 109.2138 | 61.9835 | 99.1478 | 17.548 | 117.3501 | 54.6069
0.71645 | 109.2138 | 61.8617 | 99.2696 | 17.548 | 117.4719 | 54.6069
0.71645 | 109.2138 | 62.1052 | 99.0261 | 17.548 | 117.2284 | 54.6069
0.71645 | 109.2138 | 62.0444 | 99.0869 | 17.548 | 117.2892 | 54.6069
0.71645 | 109.2138 | 62.1052 | 99.0261 | 17.548 | 117.2284 | 54.6069
0.71645 | 109.2138 | 62.1662 | 98.9651 | 17.548 | 117.1674 | 54.6069
0.71645 | 109.2138 | 62.0444 | 99.0869 | 17.548 | 117.2892 | 54.6069
0.71645 | 109.2138 | 62.2271 | 98.9042 | 17.548 | 117.1065 | 54.6069
0.71645 | 109.2138 | 62.1662 | 98.9651 | 17.548 | 117.1674 | 54.6069
0.71645 | 109.2138 | 62.1052 | 99.0261 | 17.548 | 117.2284 | 54.6069
0.71645 | 109.2138 | 62.1662 | 98.9651 | 17.548 | 117.1674 | 54.6069
0.71645 | 109.2138 | 62.1662 | 98.9651 | 17.548 | 117.1674 | 54.6069
0.71645 | 109.3147 | 62.1662 | 98.9987 | 17.5621 | 117.2179 | 54.6574
0.71645 | 109.3147 | 62.2271 | 98.9378 | 17.5621 | 117.157 | 54.6574
0.71645 | 109.3147 | 62.1052 | 99.0597 | 17.5621 | 117.2789 | 54.6574
0.71645 | 109.3147 | 62.1662 | 98.9987 | 17.5621 | 117.2179 | 54.6574
0.71645 | 109.3147 | 62.0444 | 99.1205 | 17.5621 | 117.3397 | 54.6574
0.71645 | 109.3147 | 62.1052 | 99.0597 | 17.5621 | 117.2789 | 54.6574
0.71961 | 109.4364 | 62.1052 | 99.1003 | 17.5019 | 117.3397 | 54.7182
0.71961 | 109.3103 | 62.2271 | 98.9364 | 17.4844 | 117.1548 | 54.6552
0.71645 | 109.3147 | 62.1662 | 98.9987 | 17.5621 | 117.2179 | 54.6574
0.71645 | 109.4408 | 62.2271 | 98.9799 | 17.5797 | 117.22 | 54.7204
0.71961 | 109.3103 | 62.1052 | 99.0583 | 17.4844 | 117.2767 | 54.6552
0.71961 | 109.4364 | 62.1662 | 99.0393 | 17.5019 | 117.2787 | 54.7182
0.71961 | 109.4364 | 62.1662 | 99.0393 | 17.5019 | 117.2787 | 54.7182
0.71961 | 109.4364 | 62.2271 | 98.9784 | 17.5019 | 117.2178 | 54.7182
0.71961 | 109.4364 | 62.3489 | 98.8566 | 17.5019 | 117.096 | 54.7182
0.71961 | 109.4364 | 62.3489 | 98.8566 | 17.5019 | 117.096 | 54.7182
0.71961 | 109.5373 | 62.2271 | 99.012 | 17.5159 | 117.2682 | 54.7686
0.71961 | 109.5373 | 61.8617 | 99.3774 | 17.5159 | 117.6336 | 54.7686
0.71961 | 109.5373 | 62.2271 | 99.012 | 17.5159 | 117.2682 | 54.7686
0.71961 | 109.5373 | 62.1662 | 99.0729 | 17.5159 | 117.3291 | 54.7686
0.71961 | 109.5373 | 62.288 | 98.9511 | 17.5159 | 117.2073 | 54.7686
0.71961 | 109.5373 | 62.1052 | 99.1339 | 17.5159 | 117.3901 | 54.7686
0.71961 | 109.5373 | 62.1052 | 99.1339 | 17.5159 | 117.3901 | 54.7686
0.71961 | 109.5373 | 62.1662 | 99.0729 | 17.5159 | 117.3291 | 54.7686
0.72284 | 109.5328 | 62.0444 | 99.1932 | 17.437 | 117.4487 | 54.7664
0.71961 | 109.5373 | 62.1052 | 99.1339 | 17.5159 | 117.3901 | 54.7686
0.71961 | 109.5373 | 62.1662 | 99.0729 | 17.5159 | 117.3291 | 54.7686
0.72284 | 109.5328 | 62.1662 | 99.0714 | 17.437 | 117.3269 | 54.7664
0.71961 | 109.5373 | 62.2271 | 99.012 | 17.5159 | 117.2682 | 54.7686
0.72284 | 109.6337 | 61.9226 | 99.3487 | 17.4509 | 117.6209 | 54.8168
0.72284 | 109.6337 | 62.0444 | 99.2269 | 17.4509 | 117.4991 | 54.8168
0.72284 | 109.6337 | 62.0444 | 99.2269 | 17.4509 | 117.4991 | 54.8168
0.72284 | 109.6337 | 62.1052 | 99.1661 | 17.4509 | 117.4383 | 54.8168
0.72284 | 109.6337 | 62.1662 | 99.1051 | 17.4509 | 117.3773 | 54.8168
0.72284 | 109.6337 | 61.8617 | 99.4096 | 17.4509 | 117.6818 | 54.8168
0.72284 | 109.6337 | 61.9835 | 99.2878 | 17.4509 | 117.56 | 54.8168
0.72284 | 109.6337 | 62.1662 | 99.1051 | 17.4509 | 117.3773 | 54.8168
0.72284 | 109.6337 | 62.1662 | 99.1051 | 17.4509 | 117.3773 | 54.8168
0.72284 | 109.6337 | 62.288 | 98.9833 | 17.4509 | 117.2555 | 54.8168
0.72284 | 109.6337 | 62.1662 | 99.1051 | 17.4509 | 117.3773 | 54.8168
0.72284 | 109.6337 | 62.1662 | 99.1051 | 17.4509 | 117.3773 | 54.8168
0.72284 | 109.7597 | 62.2271 | 99.0862 | 17.4684 | 117.3795 | 54.8799
0.72284 | 109.7597 | 62.0444 | 99.2689 | 17.4684 | 117.5622 | 54.8799
0.72284 | 109.7597 | 62.0444 | 99.2689 | 17.4684 | 117.5622 | 54.8799
0.726 | 109.7553 | 62.2271 | 99.0847 | 17.3917 | 117.3773 | 54.8777
0.726 | 109.7553 | 62.288 | 99.0238 | 17.3917 | 117.3164 | 54.8777
0.726 | 109.7553 | 62.1052 | 99.2066 | 17.3917 | 117.4992 | 54.8777
0.726 | 109.7553 | 62.1052 | 99.2066 | 17.3917 | 117.4992 | 54.8777
0.726 | 109.7553 | 62.0444 | 99.2674 | 17.3917 | 117.56 | 54.8777
0.726 | 109.7553 | 61.9835 | 99.3283 | 17.3917 | 117.6209 | 54.8777
0.726 | 109.8562 | 62.1052 | 99.2402 | 17.4056 | 117.5496 | 54.9281
0.726 | 109.8562 | 62.1662 | 99.1792 | 17.4056 | 117.4886 | 54.9281
0.726 | 109.8562 | 62.2271 | 99.1183 | 17.4056 | 117.4277 | 54.9281
0.726 | 109.7553 | 62.3489 | 98.9629 | 17.3917 | 117.2555 | 54.8777
0.726 | 109.8562 | 62.1052 | 99.2402 | 17.4056 | 117.5496 | 54.9281
0.726 | 109.8562 | 62.1052 | 99.2402 | 17.4056 | 117.5496 | 54.9281
0.726 | 109.8562 | 62.1052 | 99.2402 | 17.4056 | 117.5496 | 54.9281
0.726 | 109.8562 | 62.1052 | 99.2402 | 17.4056 | 117.5496 | 54.9281
0.726 | 109.8562 | 62.1052 | 99.2402 | 17.4056 | 117.5496 | 54.9281
0.726 | 109.8562 | 62.1052 | 99.2402 | 17.4056 | 117.5496 | 54.9281
0.726 | 109.8562 | 61.9835 | 99.3619 | 17.4056 | 117.6713 | 54.9281
0.726 | 109.9823 | 62.1662 | 99.2213 | 17.423 | 117.5516 | 54.9911
0.72916 | 109.9779 | 62.1052 | 99.2808 | 17.3469 | 117.6104 | 54.9889
0.726 | 109.9823 | 62.1662 | 99.2213 | 17.423 | 117.5516 | 54.9911
0.726 | 109.9823 | 62.288 | 99.0995 | 17.423 | 117.4298 | 54.9911
0.72916 | 109.9779 | 62.1662 | 99.2198 | 17.3469 | 117.5494 | 54.9889
0.726 | 109.9823 | 62.0444 | 99.3431 | 17.423 | 117.6734 | 54.9911
0.72916 | 109.9779 | 62.0444 | 99.3416 | 17.3469 | 117.6712 | 54.9889
0.72916 | 109.9779 | 62.3489 | 99.0371 | 17.3469 | 117.3667 | 54.9889
0.72916 | 109.9779 | 62.1662 | 99.2198 | 17.3469 | 117.5494 | 54.9889
0.72916 | 109.9779 | 62.2271 | 99.1589 | 17.3469 | 117.4885 | 54.9889
0.72916 | 110.0787 | 62.1052 | 99.3144 | 17.3607 | 117.6609 | 55.0394
0.72916 | 109.9779 | 62.1052 | 99.2808 | 17.3469 | 117.6104 | 54.9889
0.72916 | 110.0787 | 62.0444 | 99.3752 | 17.3607 | 117.7217 | 55.0394
0.72916 | 110.0787 | 62.288 | 99.1316 | 17.3607 | 117.4781 | 55.0394
0.72916 | 110.0787 | 62.1662 | 99.2534 | 17.3607 | 117.5999 | 55.0394
0.72916 | 110.0787 | 62.0444 | 99.3752 | 17.3607 | 117.7217 | 55.0394
0.72916 | 110.0787 | 62.2271 | 99.1925 | 17.3607 | 117.539 | 55.0394
0.72916 | 110.0787 | 62.4097 | 99.0099 | 17.3607 | 117.3564 | 55.0394
0.72916 | 110.0787 | 62.288 | 99.1316 | 17.3607 | 117.4781 | 55.0394
0.72916 | 110.0787 | 62.1662 | 99.2534 | 17.3607 | 117.5999 | 55.0394
0.72916 | 110.2048 | 62.288 | 99.1736 | 17.378 | 117.5411 | 55.1024
0.72916 | 110.2048 | 62.1662 | 99.2954 | 17.378 | 117.6629 | 55.1024
0.73232 | 110.2004 | 62.1052 | 99.355 | 17.3024 | 117.7217 | 55.1002
0.73232 | 110.2004 | 62.2271 | 99.2331 | 17.3024 | 117.5998 | 55.1002
0.72916 | 110.2048 | 62.3489 | 99.1127 | 17.378 | 117.4802 | 55.1024
0.73232 | 110.2004 | 62.1662 | 99.294 | 17.3024 | 117.6607 | 55.1002
0.73232 | 110.2004 | 62.288 | 99.1722 | 17.3024 | 117.5389 | 55.1002
0.73232 | 110.2004 | 62.3489 | 99.1113 | 17.3024 | 117.478 | 55.1002
0.73232 | 110.2004 | 62.4097 | 99.0505 | 17.3024 | 117.4172 | 55.1002
0.73232 | 110.2004 | 62.5316 | 98.9286 | 17.3024 | 117.2953 | 55.1002
0.73232 | 110.2004 | 62.2271 | 99.2331 | 17.3024 | 117.5998 | 55.1002
0.73232 | 110.2004 | 62.3489 | 99.1113 | 17.3024 | 117.478 | 55.1002
0.73232 | 110.2004 | 62.3489 | 99.1113 | 17.3024 | 117.478 | 55.1002
0.73232 | 110.2004 | 62.4097 | 99.0505 | 17.3024 | 117.4172 | 55.1002
0.73232 | 110.2004 | 62.2271 | 99.2331 | 17.3024 | 117.5998 | 55.1002
0.73232 | 110.2004 | 62.2271 | 99.2331 | 17.3024 | 117.5998 | 55.1002
0.73232 | 110.3013 | 62.4097 | 99.0841 | 17.3162 | 117.4676 | 55.1506
0.73232 | 110.3013 | 62.288 | 99.2058 | 17.3162 | 117.5893 | 55.1506
0.73232 | 110.3013 | 62.2271 | 99.2667 | 17.3162 | 117.6502 | 55.1506
0.73232 | 110.3013 | 62.5316 | 98.9622 | 17.3162 | 117.3457 | 55.1506
0.73232 | 110.3013 | 62.4097 | 99.0841 | 17.3162 | 117.4676 | 55.1506
0.73232 | 110.3013 | 62.3489 | 99.1449 | 17.3162 | 117.5284 | 55.1506
0.73232 | 110.3013 | 62.1052 | 99.3886 | 17.3162 | 117.7721 | 55.1506
0.73548 | 110.2969 | 62.288 | 99.2043 | 17.2412 | 117.5871 | 55.1484
0.73548 | 110.2969 | 62.0444 | 99.4479 | 17.2412 | 117.8307 | 55.1484
0.73232 | 110.3013 | 62.2271 | 99.2667 | 17.3162 | 117.6502 | 55.1506
0.73232 | 110.3013 | 62.3489 | 99.1449 | 17.3162 | 117.5284 | 55.1506
0.73548 | 110.2969 | 62.2271 | 99.2652 | 17.2412 | 117.648 | 55.1484
0.73548 | 110.2969 | 62.0444 | 99.4479 | 17.2412 | 117.8307 | 55.1484
0.73548 | 110.3977 | 62.1052 | 99.4207 | 17.2549 | 117.8203 | 55.1988
0.73548 | 110.3977 | 62.1662 | 99.3597 | 17.2549 | 117.7593 | 55.1988
0.73548 | 110.3977 | 62.288 | 99.2379 | 17.2549 | 117.6375 | 55.1988
0.73548 | 110.3977 | 62.3489 | 99.177 | 17.2549 | 117.5766 | 55.1988
0.73548 | 110.3977 | 62.4097 | 99.1162 | 17.2549 | 117.5158 | 55.1988
0.73548 | 110.3977 | 62.288 | 99.2379 | 17.2549 | 117.6375 | 55.1988
0.73548 | 110.3977 | 62.288 | 99.2379 | 17.2549 | 117.6375 | 55.1988
0.73548 | 110.3977 | 62.1662 | 99.3597 | 17.2549 | 117.7593 | 55.1988
0.73548 | 110.3977 | 62.1662 | 99.3597 | 17.2549 | 117.7593 | 55.1988
0.73548 | 110.3977 | 62.3489 | 99.177 | 17.2549 | 117.5766 | 55.1988
0.73548 | 110.3977 | 62.3489 | 99.177 | 17.2549 | 117.5766 | 55.1988
0.73548 | 110.3977 | 62.4707 | 99.0552 | 17.2549 | 117.4548 | 55.1988
0.73864 | 110.3933 | 62.4097 | 99.1148 | 17.1805 | 117.5136 | 55.1966
0.73548 | 110.3977 | 62.2271 | 99.2988 | 17.2549 | 117.6984 | 55.1988
0.73864 | 110.5193 | 62.1662 | 99.4003 | 17.1976 | 117.8202 | 55.2597
0.73548 | 110.5238 | 62.3489 | 99.2191 | 17.272 | 117.6397 | 55.2619
0.73864 | 110.5193 | 62.4707 | 99.0958 | 17.1976 | 117.5157 | 55.2597
0.73864 | 110.5193 | 62.2271 | 99.3394 | 17.1976 | 117.7593 | 55.2597
0.73864 | 110.5193 | 62.3489 | 99.2176 | 17.1976 | 117.6375 | 55.2597
0.73864 | 110.5193 | 62.3489 | 99.2176 | 17.1976 | 117.6375 | 55.2597
0.73864 | 110.5193 | 62.288 | 99.2785 | 17.1976 | 117.6984 | 55.2597
0.73864 | 110.5193 | 62.288 | 99.2785 | 17.1976 | 117.6984 | 55.2597
0.73864 | 110.5193 | 62.4097 | 99.1568 | 17.1976 | 117.5767 | 55.2597
0.73864 | 110.6202 | 62.4097 | 99.1904 | 17.2112 | 117.6271 | 55.3101
0.73864 | 110.6202 | 62.288 | 99.3121 | 17.2112 | 117.7488 | 55.3101
0.73864 | 110.5193 | 62.288 | 99.2785 | 17.1976 | 117.6984 | 55.2597
0.73864 | 110.6202 | 62.1662 | 99.4339 | 17.2112 | 117.8706 | 55.3101
0.73864 | 110.6202 | 62.2271 | 99.373 | 17.2112 | 117.8097 | 55.3101
0.73864 | 110.6202 | 62.1052 | 99.4949 | 17.2112 | 117.9316 | 55.3101
0.73864 | 110.6202 | 62.3489 | 99.2512 | 17.2112 | 117.6879 | 55.3101
0.73864 | 110.6202 | 62.288 | 99.3121 | 17.2112 | 117.7488 | 55.3101
0.73864 | 110.6202 | 62.1662 | 99.4339 | 17.2112 | 117.8706 | 55.3101
0.74187 | 110.6157 | 62.4097 | 99.1889 | 17.1356 | 117.6248 | 55.3078
0.74187 | 110.6157 | 62.2271 | 99.3715 | 17.1356 | 117.8074 | 55.3078
0.73864 | 110.6202 | 62.1662 | 99.4339 | 17.2112 | 117.8706 | 55.3101
0.74187 | 110.6157 | 62.0444 | 99.5542 | 17.1356 | 117.9901 | 55.3078
0.73864 | 110.6202 | 62.288 | 99.3121 | 17.2112 | 117.7488 | 55.3101
0.73864 | 110.7462 | 62.4097 | 99.2324 | 17.2283 | 117.6901 | 55.3731
0.74187 | 110.7417 | 62.4097 | 99.2309 | 17.1526 | 117.6879 | 55.3709
0.74187 | 110.7417 | 62.2271 | 99.4135 | 17.1526 | 117.8705 | 55.3709
0.74187 | 110.7417 | 62.3489 | 99.2917 | 17.1526 | 117.7487 | 55.3709
0.74187 | 110.7417 | 62.2271 | 99.4135 | 17.1526 | 117.8705 | 55.3709
0.74187 | 110.7417 | 62.4707 | 99.1699 | 17.1526 | 117.6269 | 55.3709
0.74187 | 110.7417 | 62.288 | 99.3526 | 17.1526 | 117.8096 | 55.3709
0.74187 | 110.7417 | 62.1052 | 99.5354 | 17.1526 | 117.9924 | 55.3709
0.74187 | 110.8426 | 62.1662 | 99.508 | 17.1662 | 117.9818 | 55.4213
0.74187 | 110.7417 | 62.2271 | 99.4135 | 17.1526 | 117.8705 | 55.3709
0.74187 | 110.8426 | 62.288 | 99.3862 | 17.1662 | 117.86 | 55.4213
0.74187 | 110.8426 | 62.1052 | 99.569 | 17.1662 | 118.0428 | 55.4213
0.74187 | 110.7417 | 62.2271 | 99.4135 | 17.1526 | 117.8705 | 55.3709
0.74187 | 110.8426 | 62.288 | 99.3862 | 17.1662 | 117.86 | 55.4213
0.74503 | 110.8381 | 62.3489 | 99.3238 | 17.0928 | 117.7969 | 55.4191
0.74503 | 110.8381 | 62.4097 | 99.263 | 17.0928 | 117.7361 | 55.4191
0.74187 | 110.8426 | 62.1662 | 99.508 | 17.1662 | 117.9818 | 55.4213
0.74187 | 110.8426 | 62.1052 | 99.569 | 17.1662 | 118.0428 | 55.4213
0.74187 | 110.8426 | 62.1662 | 99.508 | 17.1662 | 117.9818 | 55.4213
0.74187 | 110.8426 | 62.4097 | 99.2645 | 17.1662 | 117.7383 | 55.4213
0.74503 | 110.939 | 62.3489 | 99.3575 | 17.1063 | 117.8473 | 55.4695
0.74187 | 110.8426 | 62.288 | 99.3862 | 17.1662 | 117.86 | 55.4213
0.74503 | 110.939 | 62.3489 | 99.3575 | 17.1063 | 117.8473 | 55.4695
0.74503 | 110.939 | 62.5316 | 99.1748 | 17.1063 | 117.6646 | 55.4695
0.74503 | 110.939 | 62.4097 | 99.2967 | 17.1063 | 117.7865 | 55.4695
0.74503 | 110.939 | 62.4097 | 99.2967 | 17.1063 | 117.7865 | 55.4695
0.74503 | 110.939 | 62.4097 | 99.2967 | 17.1063 | 117.7865 | 55.4695
0.74503 | 110.939 | 62.288 | 99.4184 | 17.1063 | 117.9082 | 55.4695
0.74503 | 111.1659 | 62.288 | 99.494 | 17.1368 | 118.0216 | 55.5829
0.74503 | 110.939 | 62.288 | 99.4184 | 17.1063 | 117.9082 | 55.4695
0.74503 | 110.939 | 62.2271 | 99.4793 | 17.1063 | 117.9691 | 55.4695
0.74503 | 110.939 | 62.288 | 99.4184 | 17.1063 | 117.9082 | 55.4695
0.74503 | 111.1659 | 62.1662 | 99.6158 | 17.1368 | 118.1434 | 55.5829
0.74503 | 111.1659 | 62.2271 | 99.5549 | 17.1368 | 118.0825 | 55.5829
0.74503 | 111.1659 | 62.2271 | 99.5549 | 17.1368 | 118.0825 | 55.5829
0.74503 | 111.1659 | 62.3489 | 99.4331 | 17.1368 | 117.9607 | 55.5829
0.74503 | 110.939 | 62.4097 | 99.2967 | 17.1063 | 117.7865 | 55.4695
0.74503 | 111.1659 | 62.288 | 99.494 | 17.1368 | 118.0216 | 55.5829
0.74503 | 111.1659 | 62.4097 | 99.3723 | 17.1368 | 117.8999 | 55.5829
0.74503 | 111.1659 | 62.5316 | 99.2504 | 17.1368 | 117.778 | 55.5829
0.74503 | 111.1659 | 62.5924 | 99.1896 | 17.1368 | 117.7172 | 55.5829
0.74503 | 111.1659 | 62.5316 | 99.2504 | 17.1368 | 117.778 | 55.5829
0.74819 | 111.2875 | 62.4097 | 99.4128 | 17.0807 | 117.9607 | 55.6437
0.74819 | 111.2875 | 62.5924 | 99.2301 | 17.0807 | 117.778 | 55.6437
0.74819 | 111.2875 | 62.4097 | 99.4128 | 17.0807 | 117.9607 | 55.6437
0.74819 | 111.2875 | 62.4097 | 99.4128 | 17.0807 | 117.9607 | 55.6437
0.74819 | 111.2875 | 62.6533 | 99.1692 | 17.0807 | 117.7171 | 55.6437
0.74819 | 111.2875 | 62.4097 | 99.4128 | 17.0807 | 117.9607 | 55.6437
0.74819 | 111.2875 | 62.288 | 99.5345 | 17.0807 | 118.0824 | 55.6437
0.74819 | 111.2875 | 62.4097 | 99.4128 | 17.0807 | 117.9607 | 55.6437
0.74819 | 111.2875 | 62.2271 | 99.5954 | 17.0807 | 118.1433 | 55.6437
0.74819 | 111.2875 | 62.4707 | 99.3518 | 17.0807 | 117.8997 | 55.6437
0.74819 | 111.2875 | 62.4097 | 99.4128 | 17.0807 | 117.9607 | 55.6437
0.75135 | 111.3839 | 62.3489 | 99.5058 | 17.0217 | 118.0697 | 55.6919
0.74819 | 111.3883 | 62.4097 | 99.4464 | 17.0941 | 118.0112 | 55.6942
0.74819 | 111.2875 | 62.4707 | 99.3518 | 17.0807 | 117.8997 | 55.6437
0.74819 | 111.3883 | 62.4707 | 99.3854 | 17.0941 | 117.9502 | 55.6942
0.74819 | 111.3883 | 62.5316 | 99.3245 | 17.0941 | 117.8893 | 55.6942
0.75135 | 111.3839 | 62.4097 | 99.445 | 17.0217 | 118.0089 | 55.6919
0.74819 | 111.3883 | 62.3489 | 99.5072 | 17.0941 | 118.072 | 55.6942
0.75135 | 111.3839 | 62.4097 | 99.445 | 17.0217 | 118.0089 | 55.6919
0.75135 | 111.3839 | 62.4097 | 99.445 | 17.0217 | 118.0089 | 55.6919
0.75135 | 111.3839 | 62.5924 | 99.2623 | 17.0217 | 117.8262 | 55.6919
0.75135 | 111.3839 | 62.4097 | 99.445 | 17.0217 | 118.0089 | 55.6919
0.75135 | 111.5099 | 62.4707 | 99.426 | 17.0384 | 118.011 | 55.755
0.75135 | 111.3839 | 62.4707 | 99.384 | 17.0217 | 117.9479 | 55.6919
0.75135 | 111.5099 | 62.3489 | 99.5478 | 17.0384 | 118.1328 | 55.755
0.75135 | 111.5099 | 62.6533 | 99.2434 | 17.0384 | 117.8284 | 55.755
0.75135 | 111.5099 | 62.4707 | 99.426 | 17.0384 | 118.011 | 55.755
0.75135 | 111.5099 | 62.4707 | 99.426 | 17.0384 | 118.011 | 55.755
0.75135 | 111.5099 | 62.4097 | 99.487 | 17.0384 | 118.072 | 55.755
0.75135 | 111.5099 | 62.3489 | 99.5478 | 17.0384 | 118.1328 | 55.755
0.75135 | 111.5099 | 62.5316 | 99.3651 | 17.0384 | 117.9501 | 55.755
0.75135 | 111.6107 | 62.4707 | 99.4596 | 17.0519 | 118.0614 | 55.8054
0.75451 | 111.5055 | 62.5924 | 99.3028 | 16.9665 | 117.887 | 55.7527
0.75135 | 111.5099 | 62.6533 | 99.2434 | 17.0384 | 117.8284 | 55.755
0.75135 | 111.6107 | 62.5924 | 99.3379 | 17.0519 | 117.9397 | 55.8054
0.75451 | 111.6063 | 62.5316 | 99.3972 | 16.9799 | 117.9982 | 55.8031
0.75135 | 111.6107 | 62.4707 | 99.4596 | 17.0519 | 118.0614 | 55.8054
0.75135 | 111.6107 | 62.4707 | 99.4596 | 17.0519 | 118.0614 | 55.8054
0.75451 | 111.6063 | 62.4097 | 99.5191 | 16.9799 | 118.1201 | 55.8031
0.75451 | 111.6063 | 62.4707 | 99.4581 | 16.9799 | 118.0591 | 55.8031
0.75451 | 111.6063 | 62.5924 | 99.3364 | 16.9799 | 117.9374 | 55.8031
0.75451 | 111.6063 | 62.5924 | 99.3364 | 16.9799 | 117.9374 | 55.8031
0.75451 | 111.7071 | 62.5316 | 99.4308 | 16.9932 | 118.0487 | 55.8536
0.75451 | 111.6063 | 62.4097 | 99.5191 | 16.9799 | 118.1201 | 55.8031
0.75451 | 111.6063 | 62.7142 | 99.2146 | 16.9799 | 117.8156 | 55.8031
0.75451 | 111.7071 | 62.5924 | 99.37 | 16.9932 | 117.9879 | 55.8536
0.75451 | 111.6063 | 62.5316 | 99.3972 | 16.9799 | 117.9982 | 55.8031
0.75451 | 111.7071 | 62.4097 | 99.5527 | 16.9932 | 118.1706 | 55.8536
0.75451 | 111.7071 | 62.5316 | 99.4308 | 16.9932 | 118.0487 | 55.8536
0.75451 | 111.7071 | 62.5316 | 99.4308 | 16.9932 | 118.0487 | 55.8536
0.75451 | 111.7071 | 62.6533 | 99.3091 | 16.9932 | 117.927 | 55.8536
0.75767 | 111.7027 | 62.7142 | 99.2467 | 16.9218 | 117.8638 | 55.8513
0.75451 | 111.7071 | 62.6533 | 99.3091 | 16.9932 | 117.927 | 55.8536
0.75451 | 111.7071 | 62.6533 | 99.3091 | 16.9932 | 117.927 | 55.8536
0.75451 | 111.7071 | 62.4097 | 99.5527 | 16.9932 | 118.1706 | 55.8536
0.75767 | 111.7027 | 62.5924 | 99.3685 | 16.9218 | 117.9856 | 55.8513
0.75451 | 111.7071 | 62.6533 | 99.3091 | 16.9932 | 117.927 | 55.8536
0.75767 | 111.7027 | 62.5316 | 99.4293 | 16.9218 | 118.0464 | 55.8513
0.75767 | 111.8287 | 62.4707 | 99.5322 | 16.9384 | 118.1704 | 55.9144
0.75767 | 111.8287 | 62.4097 | 99.5932 | 16.9384 | 118.2314 | 55.9144
0.75767 | 111.8287 | 62.5924 | 99.4105 | 16.9384 | 118.0487 | 55.9144
0.75767 | 111.8287 | 62.5924 | 99.4105 | 16.9384 | 118.0487 | 55.9144
0.75767 | 111.8287 | 62.5924 | 99.4105 | 16.9384 | 118.0487 | 55.9144
0.75767 | 111.8287 | 62.4707 | 99.5322 | 16.9384 | 118.1704 | 55.9144
0.75767 | 111.8287 | 62.5316 | 99.4713 | 16.9384 | 118.1095 | 55.9144
0.75767 | 111.8287 | 62.5924 | 99.4105 | 16.9384 | 118.0487 | 55.9144
0.75767 | 111.8287 | 62.6533 | 99.3496 | 16.9384 | 117.9878 | 55.9144
0.75767 | 111.8287 | 62.5924 | 99.4105 | 16.9384 | 118.0487 | 55.9144
0.75767 | 111.8287 | 62.5316 | 99.4713 | 16.9384 | 118.1095 | 55.9144
0.75767 | 111.8287 | 62.6533 | 99.3496 | 16.9384 | 117.9878 | 55.9144
0.75767 | 111.9295 | 62.5924 | 99.4441 | 16.9517 | 118.0991 | 55.9648
0.75767 | 111.9295 | 62.6533 | 99.3832 | 16.9517 | 118.0382 | 55.9648
0.75767 | 111.9295 | 62.7751 | 99.2614 | 16.9517 | 117.9164 | 55.9648
0.75767 | 111.9295 | 62.8969 | 99.1396 | 16.9517 | 117.7946 | 55.9648
0.76083 | 111.9251 | 62.4707 | 99.5644 | 16.8807 | 118.2185 | 55.9625
0.76083 | 111.9251 | 62.4707 | 99.5644 | 16.8807 | 118.2185 | 55.9625
0.76083 | 111.9251 | 62.6533 | 99.3818 | 16.8807 | 118.0359 | 55.9625
0.76083 | 111.9251 | 62.5316 | 99.5035 | 16.8807 | 118.1576 | 55.9625
0.76083 | 111.9251 | 62.7751 | 99.26 | 16.8807 | 117.9141 | 55.9625
0.76083 | 111.9251 | 62.7142 | 99.3209 | 16.8807 | 117.975 | 55.9625
0.76083 | 112.0511 | 62.5924 | 99.4847 | 16.8973 | 118.1599 | 56.0256
0.76083 | 112.0511 | 62.5316 | 99.5455 | 16.8973 | 118.2207 | 56.0256
0.76083 | 112.0511 | 62.7751 | 99.302 | 16.8973 | 117.9772 | 56.0256
0.76083 | 112.0511 | 62.5924 | 99.4847 | 16.8973 | 118.1599 | 56.0256
0.76083 | 112.0511 | 62.7751 | 99.302 | 16.8973 | 117.9772 | 56.0256
0.76083 | 112.0511 | 62.6533 | 99.4238 | 16.8973 | 118.099 | 56.0256
0.76083 | 112.0511 | 62.5316 | 99.5455 | 16.8973 | 118.2207 | 56.0256
0.76083 | 112.0511 | 62.5924 | 99.4847 | 16.8973 | 118.1599 | 56.0256
0.76083 | 112.0511 | 62.6533 | 99.4238 | 16.8973 | 118.099 | 56.0256
0.76083 | 112.0511 | 62.7142 | 99.3629 | 16.8973 | 118.0381 | 56.0256
0.76083 | 112.0511 | 62.7142 | 99.3629 | 16.8973 | 118.0381 | 56.0256
0.76083 | 112.0511 | 62.7751 | 99.302 | 16.8973 | 117.9772 | 56.0256
0.76083 | 112.0511 | 62.7142 | 99.3629 | 16.8973 | 118.0381 | 56.0256
0.76083 | 112.1519 | 62.5924 | 99.5183 | 16.9105 | 118.2103 | 56.076
0.76407 | 112.0465 | 62.6533 | 99.4222 | 16.8252 | 118.0967 | 56.0233
0.76407 | 112.1474 | 62.6533 | 99.4559 | 16.8384 | 118.1471 | 56.0737
0.76407 | 112.1474 | 62.5924 | 99.5168 | 16.8384 | 118.208 | 56.0737
0.76407 | 112.1474 | 62.6533 | 99.4559 | 16.8384 | 118.1471 | 56.0737
0.76407 | 112.1474 | 62.7751 | 99.3341 | 16.8384 | 118.0253 | 56.0737
0.76407 | 112.0465 | 62.7142 | 99.3613 | 16.8252 | 118.0358 | 56.0233
0.76407 | 112.1474 | 62.4097 | 99.6995 | 16.8384 | 118.3907 | 56.0737
0.76407 | 112.1474 | 62.7142 | 99.395 | 16.8384 | 118.0862 | 56.0737
0.76407 | 112.1474 | 62.6533 | 99.4559 | 16.8384 | 118.1471 | 56.0737
0.76407 | 112.1474 | 62.6533 | 99.4559 | 16.8384 | 118.1471 | 56.0737
0.76407 | 112.1474 | 62.7142 | 99.395 | 16.8384 | 118.0862 | 56.0737
0.76407 | 112.2482 | 62.4707 | 99.6721 | 16.8516 | 118.3801 | 56.1241
0.76407 | 112.1474 | 62.288 | 99.8212 | 16.8384 | 118.5124 | 56.0737
0.76407 | 112.2482 | 62.3489 | 99.7939 | 16.8516 | 118.5019 | 56.1241
0.76407 | 112.2482 | 62.5316 | 99.6112 | 16.8516 | 118.3192 | 56.1241
0.76407 | 112.2482 | 62.5924 | 99.5504 | 16.8516 | 118.2584 | 56.1241
0.76407 | 112.2482 | 62.6533 | 99.4895 | 16.8516 | 118.1975 | 56.1241
0.76723 | 112.2437 | 62.6533 | 99.488 | 16.7816 | 118.1953 | 56.1219
0.76723 | 112.2437 | 62.7142 | 99.4271 | 16.7816 | 118.1344 | 56.1219
0.76723 | 112.2437 | 62.4707 | 99.6706 | 16.7816 | 118.3779 | 56.1219
0.76407 | 112.2482 | 62.6533 | 99.4895 | 16.8516 | 118.1975 | 56.1241
0.76723 | 112.2437 | 62.5316 | 99.6097 | 16.7816 | 118.317 | 56.1219
0.76723 | 112.2437 | 62.836 | 99.3053 | 16.7816 | 118.0126 | 56.1219
0.76723 | 112.3697 | 62.7142 | 99.4691 | 16.798 | 118.1974 | 56.1849
0.76723 | 112.3697 | 62.7751 | 99.4082 | 16.798 | 118.1365 | 56.1849
0.76723 | 112.3697 | 62.5924 | 99.5909 | 16.798 | 118.3192 | 56.1849
0.76723 | 112.2437 | 62.4097 | 99.7316 | 16.7816 | 118.4389 | 56.1219
0.76723 | 112.3697 | 62.5924 | 99.5909 | 16.798 | 118.3192 | 56.1849
0.76723 | 112.3697 | 62.7142 | 99.4691 | 16.798 | 118.1974 | 56.1849
0.76723 | 112.3697 | 62.7751 | 99.4082 | 16.798 | 118.1365 | 56.1849
0.76723 | 112.3697 | 62.5924 | 99.5909 | 16.798 | 118.3192 | 56.1849
0.76723 | 112.3697 | 62.6533 | 99.53 | 16.798 | 118.2583 | 56.1849
0.76723 | 112.3697 | 62.6533 | 99.53 | 16.798 | 118.2583 | 56.1849
0.76723 | 112.3697 | 62.7142 | 99.4691 | 16.798 | 118.1974 | 56.1849
0.76723 | 112.3697 | 62.7751 | 99.4082 | 16.798 | 118.1365 | 56.1849
0.76723 | 112.3697 | 62.4707 | 99.7126 | 16.798 | 118.4409 | 56.1849
0.76723 | 112.3697 | 62.5924 | 99.5909 | 16.798 | 118.3192 | 56.1849
0.76723 | 112.3697 | 62.5316 | 99.6517 | 16.798 | 118.38 | 56.1849
0.76723 | 112.4705 | 62.5316 | 99.6853 | 16.8112 | 118.4304 | 56.2353
0.76723 | 112.3697 | 62.6533 | 99.53 | 16.798 | 118.2583 | 56.1849
0.77039 | 112.4661 | 62.6533 | 99.5621 | 16.7416 | 118.3064 | 56.233
0.76723 | 112.3697 | 62.5924 | 99.5909 | 16.798 | 118.3192 | 56.1849
0.77039 | 112.4661 | 62.7751 | 99.4403 | 16.7416 | 118.1846 | 56.233
0.77039 | 112.4661 | 62.7142 | 99.5012 | 16.7416 | 118.2455 | 56.233
0.77039 | 112.4661 | 62.6533 | 99.5621 | 16.7416 | 118.3064 | 56.233
0.77039 | 112.5921 | 62.5316 | 99.7258 | 16.758 | 118.4911 | 56.296
0.77039 | 112.5921 | 62.4707 | 99.7867 | 16.758 | 118.552 | 56.296
0.77039 | 112.5921 | 62.5924 | 99.665 | 16.758 | 118.4303 | 56.296
0.77039 | 112.5921 | 62.6533 | 99.6041 | 16.758 | 118.3694 | 56.296
0.77039 | 112.4661 | 62.6533 | 99.5621 | 16.7416 | 118.3064 | 56.233
0.77039 | 112.5921 | 62.7751 | 99.4823 | 16.758 | 118.2476 | 56.296
0.77039 | 112.5921 | 62.9577 | 99.2997 | 16.758 | 118.065 | 56.296
0.77039 | 112.5921 | 62.5924 | 99.665 | 16.758 | 118.4303 | 56.296
0.77039 | 112.5921 | 62.7751 | 99.4823 | 16.758 | 118.2476 | 56.296
0.77039 | 112.5921 | 62.7751 | 99.4823 | 16.758 | 118.2476 | 56.296
0.77039 | 112.6929 | 62.5924 | 99.6986 | 16.7711 | 118.4807 | 56.3464
0.77355 | 112.6884 | 62.6533 | 99.6362 | 16.702 | 118.4176 | 56.3442
0.77355 | 112.6884 | 62.9577 | 99.3318 | 16.702 | 118.1132 | 56.3442
0.77355 | 112.6884 | 62.6533 | 99.6362 | 16.702 | 118.4176 | 56.3442
0.77355 | 112.6884 | 62.7751 | 99.5144 | 16.702 | 118.2958 | 56.3442
0.77039 | 112.6929 | 62.6533 | 99.6377 | 16.7711 | 118.4198 | 56.3464
0.77355 | 112.6884 | 62.8969 | 99.3926 | 16.702 | 118.174 | 56.3442
0.77355 | 112.6884 | 62.7142 | 99.5753 | 16.702 | 118.3567 | 56.3442
0.77355 | 112.6884 | 62.6533 | 99.6362 | 16.702 | 118.4176 | 56.3442
0.77355 | 112.6884 | 62.6533 | 99.6362 | 16.702 | 118.4176 | 56.3442
0.77355 | 112.8144 | 62.7751 | 99.5564 | 16.7183 | 118.3588 | 56.4072
0.77355 | 112.8144 | 62.5924 | 99.7391 | 16.7183 | 118.5415 | 56.4072
0.77355 | 112.8144 | 62.7142 | 99.6173 | 16.7183 | 118.4197 | 56.4072
0.77355 | 112.8144 | 62.8969 | 99.4346 | 16.7183 | 118.237 | 56.4072
0.77355 | 112.8144 | 62.4707 | 99.8608 | 16.7183 | 118.6632 | 56.4072
0.77355 | 112.8144 | 62.5924 | 99.7391 | 16.7183 | 118.5415 | 56.4072
0.77355 | 112.8144 | 62.7751 | 99.5564 | 16.7183 | 118.3588 | 56.4072
0.77355 | 112.8144 | 62.7142 | 99.6173 | 16.7183 | 118.4197 | 56.4072
0.77355 | 112.9152 | 62.5316 | 99.8335 | 16.7313 | 118.6527 | 56.4576
0.77355 | 112.9152 | 62.5924 | 99.7727 | 16.7313 | 118.5919 | 56.4576
0.77355 | 112.8144 | 62.7142 | 99.6173 | 16.7183 | 118.4197 | 56.4072
0.77355 | 112.9152 | 62.7751 | 99.59 | 16.7313 | 118.4092 | 56.4576
0.77355 | 112.9152 | 62.7142 | 99.6509 | 16.7313 | 118.4701 | 56.4576
0.77355 | 112.9152 | 62.6533 | 99.7118 | 16.7313 | 118.531 | 56.4576
0.77671 | 112.9107 | 62.5924 | 99.7712 | 16.6627 | 118.5897 | 56.4554
0.77671 | 112.9107 | 62.6533 | 99.7103 | 16.6627 | 118.5288 | 56.4554
0.77671 | 112.9107 | 62.7142 | 99.6494 | 16.6627 | 118.4679 | 56.4554
0.77671 | 112.9107 | 62.7142 | 99.6494 | 16.6627 | 118.4679 | 56.4554
0.77671 | 113.0116 | 62.5924 | 99.8048 | 16.6756 | 118.6401 | 56.5058
0.77671 | 113.0116 | 62.5924 | 99.8048 | 16.6756 | 118.6401 | 56.5058
0.77671 | 113.0116 | 62.5924 | 99.8048 | 16.6756 | 118.6401 | 56.5058
0.77671 | 113.0116 | 62.5924 | 99.8048 | 16.6756 | 118.6401 | 56.5058
0.77671 | 113.0116 | 62.6533 | 99.7439 | 16.6756 | 118.5792 | 56.5058
0.77671 | 113.0116 | 62.7751 | 99.6221 | 16.6756 | 118.4574 | 56.5058
0.77671 | 113.0116 | 62.7751 | 99.6221 | 16.6756 | 118.4574 | 56.5058
0.77671 | 113.0116 | 62.7142 | 99.683 | 16.6756 | 118.5183 | 56.5058
0.77671 | 113.0116 | 62.6533 | 99.7439 | 16.6756 | 118.5792 | 56.5058
0.77987 | 113.0071 | 62.5924 | 99.8033 | 16.6075 | 118.6378 | 56.5035
0.77671 | 113.0116 | 62.7142 | 99.683 | 16.6756 | 118.5183 | 56.5058
0.77671 | 113.1376 | 62.7751 | 99.6641 | 16.6919 | 118.5204 | 56.5688
0.77671 | 113.0116 | 62.7751 | 99.6221 | 16.6756 | 118.4574 | 56.5058
0.77671 | 113.0116 | 62.9577 | 99.4395 | 16.6756 | 118.2748 | 56.5058
0.77987 | 113.1331 | 62.6533 | 99.7844 | 16.6237 | 118.6399 | 56.5665
0.77671 | 113.0116 | 62.7142 | 99.683 | 16.6756 | 118.5183 | 56.5058
0.77987 | 113.1331 | 62.7142 | 99.7235 | 16.6237 | 118.579 | 56.5665
0.77987 | 113.0071 | 62.836 | 99.5597 | 16.6075 | 118.3942 | 56.5035
0.77987 | 113.0071 | 62.6533 | 99.7424 | 16.6075 | 118.5769 | 56.5035
0.77987 | 113.1331 | 62.7142 | 99.7235 | 16.6237 | 118.579 | 56.5665
0.77987 | 113.0071 | 62.7142 | 99.6815 | 16.6075 | 118.516 | 56.5035
0.77987 | 113.1331 | 62.7751 | 99.6626 | 16.6237 | 118.5181 | 56.5665
0.77987 | 113.1331 | 62.8969 | 99.5408 | 16.6237 | 118.3963 | 56.5665
0.77987 | 113.1331 | 62.836 | 99.6017 | 16.6237 | 118.4572 | 56.5665
0.77987 | 113.1331 | 62.836 | 99.6017 | 16.6237 | 118.4572 | 56.5665
0.77987 | 113.1331 | 62.7142 | 99.7235 | 16.6237 | 118.579 | 56.5665
0.77987 | 113.1331 | 62.6533 | 99.7844 | 16.6237 | 118.6399 | 56.5665
0.77987 | 113.1331 | 62.7751 | 99.6626 | 16.6237 | 118.5181 | 56.5665
0.77987 | 113.1331 | 62.9577 | 99.48 | 16.6237 | 118.3355 | 56.5665
0.77987 | 113.3599 | 62.8969 | 99.6164 | 16.6527 | 118.5097 | 56.6799
0.78303 | 113.3554 | 63.0186 | 99.4932 | 16.585 | 118.3858 | 56.6777
0.78303 | 113.3554 | 62.9577 | 99.5541 | 16.585 | 118.4467 | 56.6777
0.78303 | 113.3554 | 63.0795 | 99.4323 | 16.585 | 118.3249 | 56.6777
0.78303 | 113.3554 | 62.9577 | 99.5541 | 16.585 | 118.4467 | 56.6777
0.77987 | 113.3599 | 63.0186 | 99.4947 | 16.6527 | 118.388 | 56.6799
0.78303 | 113.3554 | 62.8969 | 99.6149 | 16.585 | 118.5075 | 56.6777
0.78303 | 113.3554 | 62.7142 | 99.7976 | 16.585 | 118.6902 | 56.6777
0.78303 | 113.3554 | 62.836 | 99.6758 | 16.585 | 118.5684 | 56.6777
0.78303 | 113.3554 | 62.836 | 99.6758 | 16.585 | 118.5684 | 56.6777
0.78303 | 113.4562 | 63.1404 | 99.405 | 16.5978 | 118.3144 | 56.7281
0.78303 | 113.4562 | 62.836 | 99.7094 | 16.5978 | 118.6188 | 56.7281
0.78303 | 113.3554 | 62.836 | 99.6758 | 16.585 | 118.5684 | 56.6777
0.78303 | 113.4562 | 62.7142 | 99.8312 | 16.5978 | 118.7406 | 56.7281
0.78303 | 113.4562 | 62.6533 | 99.8921 | 16.5978 | 118.8015 | 56.7281
0.78303 | 113.4562 | 62.836 | 99.7094 | 16.5978 | 118.6188 | 56.7281
0.78303 | 113.4562 | 62.9577 | 99.5877 | 16.5978 | 118.4971 | 56.7281
0.78303 | 113.4562 | 62.836 | 99.7094 | 16.5978 | 118.6188 | 56.7281
0.78303 | 113.557 | 62.8969 | 99.6821 | 16.6107 | 118.6083 | 56.7785
0.78303 | 113.4562 | 63.0186 | 99.5268 | 16.5978 | 118.4362 | 56.7281
0.78303 | 113.4562 | 62.9577 | 99.5877 | 16.5978 | 118.4971 | 56.7281
0.78303 | 113.557 | 62.8969 | 99.6821 | 16.6107 | 118.6083 | 56.7785
0.78303 | 113.4562 | 62.7751 | 99.7703 | 16.5978 | 118.6797 | 56.7281
0.78303 | 113.557 | 62.836 | 99.743 | 16.6107 | 118.6692 | 56.7785
0.78303 | 113.4562 | 62.7751 | 99.7703 | 16.5978 | 118.6797 | 56.7281
0.78626 | 113.5523 | 62.8969 | 99.6806 | 16.5418 | 118.606 | 56.7762
0.78303 | 113.4562 | 62.836 | 99.7094 | 16.5978 | 118.6188 | 56.7281
0.78626 | 113.5523 | 62.7751 | 99.8024 | 16.5418 | 118.7278 | 56.7762
0.78626 | 113.5523 | 62.8969 | 99.6806 | 16.5418 | 118.606 | 56.7762
0.78626 | 113.5523 | 62.836 | 99.7415 | 16.5418 | 118.6669 | 56.7762
0.78626 | 113.5523 | 62.836 | 99.7415 | 16.5418 | 118.6669 | 56.7762
0.78626 | 113.5523 | 62.9577 | 99.6198 | 16.5418 | 118.5452 | 56.7762
0.78626 | 113.5523 | 62.9577 | 99.6198 | 16.5418 | 118.5452 | 56.7762
0.78626 | 113.6783 | 62.836 | 99.7835 | 16.5579 | 118.7299 | 56.8392
0.78626 | 113.6783 | 62.7751 | 99.8444 | 16.5579 | 118.7908 | 56.8392
0.78626 | 113.5523 | 62.7751 | 99.8024 | 16.5418 | 118.7278 | 56.7762
0.78626 | 113.6783 | 62.836 | 99.7835 | 16.5579 | 118.7299 | 56.8392
0.78626 | 113.6783 | 62.9577 | 99.6618 | 16.5579 | 118.6082 | 56.8392
0.78626 | 113.6783 | 63.0795 | 99.54 | 16.5579 | 118.4864 | 56.8392
0.78942 | 113.6738 | 62.9577 | 99.6603 | 16.491 | 118.6059 | 56.8369
0.78626 | 113.6783 | 62.836 | 99.7835 | 16.5579 | 118.7299 | 56.8392
0.78942 | 113.6738 | 62.836 | 99.782 | 16.491 | 118.7276 | 56.8369
0.78942 | 113.6738 | 62.9577 | 99.6603 | 16.491 | 118.6059 | 56.8369
0.78942 | 113.6738 | 62.836 | 99.782 | 16.491 | 118.7276 | 56.8369
0.78942 | 113.6738 | 62.9577 | 99.6603 | 16.491 | 118.6059 | 56.8369
0.78626 | 113.6783 | 62.9577 | 99.6618 | 16.5579 | 118.6082 | 56.8392
0.78942 | 113.6738 | 62.9577 | 99.6603 | 16.491 | 118.6059 | 56.8369
0.78942 | 113.7746 | 62.8969 | 99.7547 | 16.5038 | 118.7171 | 56.8873
0.78942 | 113.7746 | 62.9577 | 99.6939 | 16.5038 | 118.6563 | 56.8873
0.78942 | 113.7746 | 62.9577 | 99.6939 | 16.5038 | 118.6563 | 56.8873
0.78942 | 113.7746 | 63.0795 | 99.5721 | 16.5038 | 118.5345 | 56.8873
0.78942 | 113.7746 | 62.9577 | 99.6939 | 16.5038 | 118.6563 | 56.8873
0.78942 | 113.7746 | 63.0186 | 99.633 | 16.5038 | 118.5954 | 56.8873
0.78942 | 113.7746 | 62.9577 | 99.6939 | 16.5038 | 118.6563 | 56.8873
0.78942 | 113.7746 | 62.836 | 99.8156 | 16.5038 | 118.778 | 56.8873
0.78942 | 113.9006 | 62.9577 | 99.7359 | 16.5197 | 118.7193 | 56.9503
0.79258 | 113.7701 | 63.0186 | 99.6315 | 16.4374 | 118.5932 | 56.8851
0.78942 | 113.7746 | 63.0186 | 99.633 | 16.5038 | 118.5954 | 56.8873
0.79258 | 113.8961 | 62.8969 | 99.7952 | 16.4533 | 118.7778 | 56.948
0.79258 | 113.8961 | 63.0795 | 99.6126 | 16.4533 | 118.5952 | 56.948
0.78942 | 113.9006 | 63.0186 | 99.675 | 16.5197 | 118.6584 | 56.9503
0.79258 | 113.8961 | 63.0186 | 99.6735 | 16.4533 | 118.6561 | 56.948
0.79258 | 113.8961 | 62.8969 | 99.7952 | 16.4533 | 118.7778 | 56.948
0.79258 | 113.8961 | 62.836 | 99.8561 | 16.4533 | 118.8387 | 56.948
0.79258 | 113.8961 | 62.9577 | 99.7344 | 16.4533 | 118.717 | 56.948
0.79258 | 113.8961 | 62.8969 | 99.7952 | 16.4533 | 118.7778 | 56.948
0.79258 | 113.8961 | 62.836 | 99.8561 | 16.4533 | 118.8387 | 56.948
0.79258 | 113.9969 | 62.7751 | 99.9506 | 16.466 | 118.95 | 56.9984
0.79258 | 113.9969 | 63.0795 | 99.6462 | 16.466 | 118.6456 | 56.9984
0.79258 | 113.8961 | 63.0186 | 99.6735 | 16.4533 | 118.6561 | 56.948
0.79258 | 113.9969 | 63.1404 | 99.5853 | 16.466 | 118.5847 | 56.9984
0.79258 | 113.9969 | 63.0186 | 99.7071 | 16.466 | 118.7065 | 56.9984
0.79258 | 113.9969 | 63.0186 | 99.7071 | 16.466 | 118.7065 | 56.9984
0.79258 | 113.9969 | 62.836 | 99.8897 | 16.466 | 118.8891 | 56.9984
0.79574 | 113.9924 | 63.0795 | 99.6447 | 16.4001 | 118.6434 | 56.9962
0.79258 | 113.9969 | 63.0795 | 99.6462 | 16.466 | 118.6456 | 56.9984
0.79258 | 113.9969 | 63.2622 | 99.4635 | 16.466 | 118.4629 | 56.9984
0.79258 | 113.9969 | 63.0186 | 99.7071 | 16.466 | 118.7065 | 56.9984
0.79574 | 113.9924 | 62.9577 | 99.7665 | 16.4001 | 118.7652 | 56.9962
0.79574 | 113.9924 | 62.836 | 99.8882 | 16.4001 | 118.8869 | 56.9962
0.79574 | 113.9924 | 63.0186 | 99.7056 | 16.4001 | 118.7043 | 56.9962
0.79574 | 114.1183 | 63.0795 | 99.6866 | 16.4159 | 118.7064 | 57.0592
0.79574 | 114.1183 | 63.0186 | 99.7475 | 16.4159 | 118.7673 | 57.0592
0.79574 | 113.9924 | 62.836 | 99.8882 | 16.4001 | 118.8869 | 56.9962
0.79574 | 113.9924 | 62.8969 | 99.8273 | 16.4001 | 118.826 | 56.9962
0.79574 | 114.1183 | 63.1404 | 99.6257 | 16.4159 | 118.6455 | 57.0592
0.79574 | 114.1183 | 63.2622 | 99.5039 | 16.4159 | 118.5237 | 57.0592
0.79574 | 114.1183 | 62.9577 | 99.8084 | 16.4159 | 118.8282 | 57.0592
0.79574 | 114.1183 | 63.0186 | 99.7475 | 16.4159 | 118.7673 | 57.0592
0.79574 | 114.1183 | 63.1404 | 99.6257 | 16.4159 | 118.6455 | 57.0592
0.79574 | 114.1183 | 63.0795 | 99.6866 | 16.4159 | 118.7064 | 57.0592
0.79574 | 114.1183 | 63.1404 | 99.6257 | 16.4159 | 118.6455 | 57.0592
0.79574 | 114.1183 | 62.836 | 99.9301 | 16.4159 | 118.9499 | 57.0592
0.79574 | 114.1183 | 62.8969 | 99.8692 | 16.4159 | 118.889 | 57.0592
0.79574 | 114.2191 | 62.8969 | 99.9028 | 16.4286 | 118.9394 | 57.1096
0.79574 | 114.2191 | 63.0186 | 99.7811 | 16.4286 | 118.8177 | 57.1096
0.79574 | 114.1183 | 62.9577 | 99.8084 | 16.4159 | 118.8282 | 57.0592
0.79574 | 114.1183 | 62.8969 | 99.8692 | 16.4159 | 118.889 | 57.0592
0.79574 | 114.2191 | 62.8969 | 99.9028 | 16.4286 | 118.9394 | 57.1096
0.7989 | 114.1138 | 63.0795 | 99.6851 | 16.3504 | 118.7041 | 57.0569
0.79574 | 114.2191 | 62.8969 | 99.9028 | 16.4286 | 118.9394 | 57.1096
0.7989 | 114.2146 | 63.0186 | 99.7796 | 16.363 | 118.8154 | 57.1073
0.7989 | 114.2146 | 62.8969 | 99.9013 | 16.363 | 118.9371 | 57.1073
0.7989 | 114.3154 | 63.0186 | 99.8132 | 16.3756 | 118.8658 | 57.1577
0.7989 | 114.2146 | 63.0795 | 99.7187 | 16.363 | 118.7545 | 57.1073
0.7989 | 114.2146 | 63.1404 | 99.6578 | 16.363 | 118.6936 | 57.1073
0.7989 | 114.3154 | 63.1404 | 99.6914 | 16.3756 | 118.744 | 57.1577
0.7989 | 114.3154 | 62.8969 | 99.9349 | 16.3756 | 118.9875 | 57.1577
0.7989 | 114.3154 | 63.0186 | 99.8132 | 16.3756 | 118.8658 | 57.1577
0.7989 | 114.2146 | 62.836 | 99.9622 | 16.363 | 118.998 | 57.1073
0.7989 | 114.2146 | 63.0186 | 99.7796 | 16.363 | 118.8154 | 57.1073
0.7989 | 114.3154 | 63.0186 | 99.8132 | 16.3756 | 118.8658 | 57.1577
0.7989 | 114.3154 | 62.8969 | 99.9349 | 16.3756 | 118.9875 | 57.1577
0.7989 | 114.3154 | 63.0186 | 99.8132 | 16.3756 | 118.8658 | 57.1577
0.7989 | 114.3154 | 63.0186 | 99.8132 | 16.3756 | 118.8658 | 57.1577
0.7989 | 114.3154 | 62.9577 | 99.8741 | 16.3756 | 118.9267 | 57.1577
0.7989 | 114.3154 | 63.1404 | 99.6914 | 16.3756 | 118.744 | 57.1577
0.80206 | 114.4368 | 62.8969 | 99.9754 | 16.3263 | 119.0482 | 57.2184
0.80206 | 114.4368 | 62.8969 | 99.9754 | 16.3263 | 119.0482 | 57.2184
0.80206 | 114.4368 | 62.7751 | 100.0972 | 16.3263 | 119.17 | 57.2184
0.80206 | 114.4368 | 63.0186 | 99.8537 | 16.3263 | 118.9265 | 57.2184
0.80206 | 114.4368 | 62.8969 | 99.9754 | 16.3263 | 119.0482 | 57.2184
0.80206 | 114.4368 | 62.836 | 100.0363 | 16.3263 | 119.1091 | 57.2184
0.80206 | 114.4368 | 62.836 | 100.0363 | 16.3263 | 119.1091 | 57.2184
0.80206 | 114.4368 | 62.9577 | 99.9146 | 16.3263 | 118.9874 | 57.2184
0.80206 | 114.4368 | 62.7751 | 100.0972 | 16.3263 | 119.17 | 57.2184
0.80206 | 114.4368 | 62.836 | 100.0363 | 16.3263 | 119.1091 | 57.2184
0.80206 | 114.4368 | 62.7751 | 100.0972 | 16.3263 | 119.17 | 57.2184
0.80206 | 114.4368 | 62.7751 | 100.0972 | 16.3263 | 119.17 | 57.2184
0.80206 | 114.5376 | 62.7751 | 100.1308 | 16.3388 | 119.2204 | 57.2688
0.80206 | 114.5376 | 62.8969 | 100.009 | 16.3388 | 119.0986 | 57.2688
0.80206 | 114.5376 | 62.7751 | 100.1308 | 16.3388 | 119.2204 | 57.2688
0.80206 | 114.5376 | 63.0795 | 99.8264 | 16.3388 | 118.916 | 57.2688
0.80206 | 114.5376 | 62.8969 | 100.009 | 16.3388 | 119.0986 | 57.2688
0.80206 | 114.5376 | 62.836 | 100.0699 | 16.3388 | 119.1595 | 57.2688
0.80206 | 114.5376 | 62.8969 | 100.009 | 16.3388 | 119.0986 | 57.2688
0.80522 | 114.5331 | 62.7751 | 100.1293 | 16.2741 | 119.2181 | 57.2665
0.80522 | 114.659 | 62.6533 | 100.2931 | 16.2898 | 119.4029 | 57.3295
0.80522 | 114.659 | 62.836 | 100.1104 | 16.2898 | 119.2202 | 57.3295
0.80522 | 114.659 | 62.7751 | 100.1713 | 16.2898 | 119.2811 | 57.3295
0.80522 | 114.5331 | 62.7142 | 100.1902 | 16.2741 | 119.279 | 57.2665
0.80522 | 114.659 | 62.8969 | 100.0495 | 16.2898 | 119.1593 | 57.3295
0.80522 | 114.5331 | 62.7751 | 100.1293 | 16.2741 | 119.2181 | 57.2665
0.80522 | 114.5331 | 62.8969 | 100.0075 | 16.2741 | 119.0963 | 57.2665
0.80522 | 114.659 | 63.0186 | 99.9278 | 16.2898 | 119.0376 | 57.3295
0.80522 | 114.659 | 62.836 | 100.1104 | 16.2898 | 119.2202 | 57.3295
0.80522 | 114.659 | 62.7142 | 100.2322 | 16.2898 | 119.342 | 57.3295
0.80522 | 114.659 | 62.9577 | 99.9887 | 16.2898 | 119.0985 | 57.3295
0.80522 | 114.659 | 62.836 | 100.1104 | 16.2898 | 119.2202 | 57.3295
0.80522 | 114.7598 | 62.7751 | 100.2049 | 16.3023 | 119.3315 | 57.3799
0.80522 | 114.659 | 62.7751 | 100.1713 | 16.2898 | 119.2811 | 57.3295
0.80522 | 114.659 | 62.8969 | 100.0495 | 16.2898 | 119.1593 | 57.3295
0.80522 | 114.7598 | 62.8969 | 100.0831 | 16.3023 | 119.2097 | 57.3799
0.80522 | 114.7598 | 62.9577 | 100.0223 | 16.3023 | 119.1489 | 57.3799
0.80522 | 114.7598 | 62.7751 | 100.2049 | 16.3023 | 119.3315 | 57.3799
0.80845 | 114.7552 | 63.0186 | 99.9598 | 16.2366 | 119.0857 | 57.3776
0.80522 | 114.7598 | 62.836 | 100.144 | 16.3023 | 119.2706 | 57.3799
0.80845 | 114.7552 | 62.7751 | 100.2033 | 16.2366 | 119.3292 | 57.3776
0.80845 | 114.7552 | 62.8969 | 100.0815 | 16.2366 | 119.2074 | 57.3776
0.80845 | 114.7552 | 62.8969 | 100.0815 | 16.2366 | 119.2074 | 57.3776
0.80845 | 114.7552 | 62.8969 | 100.0815 | 16.2366 | 119.2074 | 57.3776
0.80845 | 114.7552 | 62.8969 | 100.0815 | 16.2366 | 119.2074 | 57.3776
0.80845 | 114.7552 | 62.9577 | 100.0207 | 16.2366 | 119.1466 | 57.3776
0.80845 | 114.8559 | 62.836 | 100.176 | 16.249 | 119.3187 | 57.428
0.80845 | 114.7552 | 62.8969 | 100.0815 | 16.2366 | 119.2074 | 57.3776
0.80845 | 114.8559 | 63.0186 | 99.9934 | 16.249 | 119.1361 | 57.428
0.80845 | 114.8559 | 63.0186 | 99.9934 | 16.249 | 119.1361 | 57.428
0.80845 | 114.8559 | 63.0795 | 99.9325 | 16.249 | 119.0752 | 57.428
0.80845 | 114.8559 | 63.0186 | 99.9934 | 16.249 | 119.1361 | 57.428
0.80845 | 114.8559 | 63.0186 | 99.9934 | 16.249 | 119.1361 | 57.428
0.80845 | 114.8559 | 63.1404 | 99.8716 | 16.249 | 119.0143 | 57.428
0.80845 | 114.8559 | 63.1404 | 99.8716 | 16.249 | 119.0143 | 57.428
0.80845 | 114.8559 | 63.0795 | 99.9325 | 16.249 | 119.0752 | 57.428
0.80845 | 114.8559 | 63.1404 | 99.8716 | 16.249 | 119.0143 | 57.428
0.81161 | 114.9773 | 62.9577 | 100.0948 | 16.2007 | 119.2577 | 57.4887
0.81161 | 114.9773 | 63.2622 | 99.7903 | 16.2007 | 118.9532 | 57.4887
0.81161 | 114.8514 | 62.9577 | 100.0528 | 16.1852 | 119.1947 | 57.4257
0.81161 | 114.8514 | 63.0186 | 99.9919 | 16.1852 | 119.1338 | 57.4257
0.81161 | 114.8514 | 63.1404 | 99.8701 | 16.1852 | 119.012 | 57.4257
0.81161 | 114.8514 | 63.0795 | 99.931 | 16.1852 | 119.0729 | 57.4257
0.81161 | 114.9773 | 63.2013 | 99.8512 | 16.2007 | 119.0141 | 57.4887
0.81161 | 114.9773 | 63.0795 | 99.973 | 16.2007 | 119.1359 | 57.4887
0.81161 | 114.9773 | 63.1404 | 99.9121 | 16.2007 | 119.075 | 57.4887
0.81161 | 114.9773 | 63.2013 | 99.8512 | 16.2007 | 119.0141 | 57.4887
0.81161 | 114.9773 | 63.1404 | 99.9121 | 16.2007 | 119.075 | 57.4887
0.81161 | 114.9773 | 63.0795 | 99.973 | 16.2007 | 119.1359 | 57.4887
0.81161 | 114.9773 | 62.9577 | 100.0948 | 16.2007 | 119.2577 | 57.4887
0.81161 | 115.0781 | 63.0186 | 100.0675 | 16.2131 | 119.2472 | 57.5391
0.81161 | 114.9773 | 62.9577 | 100.0948 | 16.2007 | 119.2577 | 57.4887
0.81161 | 114.9773 | 63.1404 | 99.9121 | 16.2007 | 119.075 | 57.4887
0.81161 | 115.0781 | 62.9577 | 100.1284 | 16.2131 | 119.3081 | 57.5391
0.81161 | 115.0781 | 63.0186 | 100.0675 | 16.2131 | 119.2472 | 57.5391
0.81161 | 115.0781 | 63.1404 | 99.9457 | 16.2131 | 119.1254 | 57.5391
0.81477 | 115.0735 | 63.1404 | 99.9441 | 16.1497 | 119.1231 | 57.5368
0.81477 | 115.0735 | 63.0186 | 100.0659 | 16.1497 | 119.2449 | 57.5368
0.81477 | 115.0735 | 63.0186 | 100.0659 | 16.1497 | 119.2449 | 57.5368
0.81477 | 115.0735 | 63.0795 | 100.005 | 16.1497 | 119.184 | 57.5368
0.81477 | 115.0735 | 63.0795 | 100.005 | 16.1497 | 119.184 | 57.5368
0.81477 | 115.0735 | 63.0795 | 100.005 | 16.1497 | 119.184 | 57.5368
0.81477 | 115.0735 | 63.0186 | 100.0659 | 16.1497 | 119.2449 | 57.5368
0.81477 | 115.1995 | 62.8969 | 100.2296 | 16.1651 | 119.4296 | 57.5998
0.81477 | 115.0735 | 62.8969 | 100.1876 | 16.1497 | 119.3666 | 57.5368
0.81477 | 115.1995 | 63.0186 | 100.1079 | 16.1651 | 119.3079 | 57.5998
0.81477 | 115.1995 | 62.9577 | 100.1688 | 16.1651 | 119.3688 | 57.5998
0.81477 | 115.0735 | 62.9577 | 100.1268 | 16.1497 | 119.3058 | 57.5368
0.81477 | 115.0735 | 62.836 | 100.2485 | 16.1497 | 119.4275 | 57.5368
0.81477 | 115.1995 | 62.9577 | 100.1688 | 16.1651 | 119.3688 | 57.5998
0.81477 | 115.1995 | 62.9577 | 100.1688 | 16.1651 | 119.3688 | 57.5998
0.81477 | 115.1995 | 62.9577 | 100.1688 | 16.1651 | 119.3688 | 57.5998
0.81477 | 115.1995 | 63.0186 | 100.1079 | 16.1651 | 119.3079 | 57.5998
0.81793 | 115.1949 | 62.9577 | 100.1673 | 16.1021 | 119.3665 | 57.5975
0.81793 | 115.1949 | 63.0186 | 100.1064 | 16.1021 | 119.3056 | 57.5975
0.81793 | 115.1949 | 63.2013 | 99.9237 | 16.1021 | 119.1229 | 57.5975
0.81793 | 115.1949 | 63.2013 | 99.9237 | 16.1021 | 119.1229 | 57.5975
0.81793 | 115.1949 | 63.0186 | 100.1064 | 16.1021 | 119.3056 | 57.5975
0.81793 | 115.2957 | 63.0795 | 100.0791 | 16.1145 | 119.2951 | 57.6479
0.81793 | 115.2957 | 63.0795 | 100.0791 | 16.1145 | 119.2951 | 57.6479
0.81793 | 115.2957 | 63.1404 | 100.0182 | 16.1145 | 119.2342 | 57.6479
0.81793 | 115.2957 | 63.0795 | 100.0791 | 16.1145 | 119.2951 | 57.6479
0.81793 | 115.2957 | 63.2013 | 99.9573 | 16.1145 | 119.1733 | 57.6479
0.81793 | 115.2957 | 63.2622 | 99.8964 | 16.1145 | 119.1124 | 57.6479
0.81793 | 115.2957 | 63.1404 | 100.0182 | 16.1145 | 119.2342 | 57.6479
0.81793 | 115.2957 | 63.2013 | 99.9573 | 16.1145 | 119.1733 | 57.6479
0.81793 | 115.2957 | 63.2622 | 99.8964 | 16.1145 | 119.1124 | 57.6479
0.81793 | 115.5224 | 63.3231 | 99.9111 | 16.1422 | 119.1648 | 57.7612
0.81793 | 115.2957 | 63.2622 | 99.8964 | 16.1145 | 119.1124 | 57.6479
0.81793 | 115.5224 | 63.3839 | 99.8503 | 16.1422 | 119.104 | 57.7612
0.81793 | 115.5224 | 63.2622 | 99.972 | 16.1422 | 119.2257 | 57.7612
0.82109 | 115.5178 | 63.4448 | 99.7878 | 16.0795 | 119.0408 | 57.7589
0.81793 | 115.5224 | 63.3839 | 99.8503 | 16.1422 | 119.104 | 57.7612
0.82109 | 115.5178 | 63.3231 | 99.9095 | 16.0795 | 119.1625 | 57.7589
0.82109 | 115.6186 | 63.2622 | 100.004 | 16.0918 | 119.2738 | 57.8093
0.81793 | 115.6232 | 63.1404 | 100.1274 | 16.1545 | 119.3979 | 57.8116
0.82109 | 115.5178 | 63.3839 | 99.8487 | 16.0795 | 119.1017 | 57.7589
0.82109 | 115.5178 | 63.3839 | 99.8487 | 16.0795 | 119.1017 | 57.7589
0.82109 | 115.5178 | 63.1404 | 100.0922 | 16.0795 | 119.3452 | 57.7589
0.82109 | 115.5178 | 63.3231 | 99.9095 | 16.0795 | 119.1625 | 57.7589
0.82109 | 115.6186 | 63.0795 | 100.1867 | 16.0918 | 119.4565 | 57.8093
0.82109 | 115.5178 | 63.0795 | 100.1531 | 16.0795 | 119.4061 | 57.7589
0.82109 | 115.6186 | 62.9577 | 100.3085 | 16.0918 | 119.5783 | 57.8093
0.82109 | 115.6186 | 63.1404 | 100.1258 | 16.0918 | 119.3956 | 57.8093
0.82109 | 115.6186 | 63.2622 | 100.004 | 16.0918 | 119.2738 | 57.8093
0.82109 | 115.6186 | 63.1404 | 100.1258 | 16.0918 | 119.3956 | 57.8093
0.82109 | 115.7446 | 63.3231 | 99.9851 | 16.1071 | 119.2759 | 57.8723
0.82109 | 115.7446 | 63.2013 | 100.1069 | 16.1071 | 119.3977 | 57.8723
0.82109 | 115.7446 | 63.0795 | 100.2287 | 16.1071 | 119.5195 | 57.8723
0.82109 | 115.7446 | 63.1404 | 100.1678 | 16.1071 | 119.4586 | 57.8723
0.82425 | 115.74 | 63.2622 | 100.0445 | 16.0448 | 119.3345 | 57.87
0.82109 | 115.7446 | 63.3231 | 99.9851 | 16.1071 | 119.2759 | 57.8723
0.82425 | 115.74 | 63.3839 | 99.9228 | 16.0448 | 119.2128 | 57.87
0.82109 | 115.7446 | 63.3231 | 99.9851 | 16.1071 | 119.2759 | 57.8723
0.82109 | 115.7446 | 63.0795 | 100.2287 | 16.1071 | 119.5195 | 57.8723
0.82425 | 115.74 | 63.2013 | 100.1054 | 16.0448 | 119.3954 | 57.87
0.82425 | 115.74 | 63.2622 | 100.0445 | 16.0448 | 119.3345 | 57.87
0.82425 | 115.74 | 63.5057 | 99.801 | 16.0448 | 119.091 | 57.87
0.82425 | 115.74 | 63.3231 | 99.9836 | 16.0448 | 119.2736 | 57.87
0.82425 | 115.8407 | 63.3839 | 99.9564 | 16.057 | 119.2632 | 57.9204
0.82425 | 115.74 | 63.2013 | 100.1054 | 16.0448 | 119.3954 | 57.87
0.82425 | 115.74 | 63.3231 | 99.9836 | 16.0448 | 119.2736 | 57.87
0.82425 | 115.74 | 63.2622 | 100.0445 | 16.0448 | 119.3345 | 57.87
0.82425 | 115.8407 | 63.2013 | 100.139 | 16.057 | 119.4458 | 57.9204
0.82425 | 115.74 | 63.2622 | 100.0445 | 16.0448 | 119.3345 | 57.87
0.82425 | 115.74 | 63.3231 | 99.9836 | 16.0448 | 119.2736 | 57.87
0.82425 | 115.74 | 63.3839 | 99.9228 | 16.0448 | 119.2128 | 57.87
0.82425 | 115.74 | 63.1404 | 100.1663 | 16.0448 | 119.4563 | 57.87
0.82425 | 115.8407 | 63.1404 | 100.1999 | 16.057 | 119.5067 | 57.9204
0.82425 | 115.8407 | 63.3839 | 99.9564 | 16.057 | 119.2632 | 57.9204
0.82425 | 115.8407 | 63.3839 | 99.9564 | 16.057 | 119.2632 | 57.9204
0.82425 | 115.8407 | 63.2013 | 100.139 | 16.057 | 119.4458 | 57.9204
0.82741 | 115.8362 | 63.2013 | 100.1375 | 15.9951 | 119.4435 | 57.9181
0.82741 | 115.8362 | 63.2622 | 100.0766 | 15.9951 | 119.3826 | 57.9181
0.82741 | 115.9621 | 63.4448 | 99.9359 | 16.0104 | 119.2629 | 57.981
0.82741 | 115.8362 | 63.1404 | 100.1984 | 15.9951 | 119.5044 | 57.9181
0.82741 | 115.9621 | 63.2013 | 100.1794 | 16.0104 | 119.5064 | 57.981
0.82741 | 115.9621 | 63.2622 | 100.1185 | 16.0104 | 119.4455 | 57.981
0.82741 | 115.9621 | 63.3231 | 100.0576 | 16.0104 | 119.3846 | 57.981
0.82741 | 115.9621 | 63.0795 | 100.3012 | 16.0104 | 119.6282 | 57.981
0.82741 | 115.9621 | 63.0795 | 100.3012 | 16.0104 | 119.6282 | 57.981
0.82741 | 115.9621 | 63.3839 | 99.9968 | 16.0104 | 119.3238 | 57.981
0.82741 | 115.9621 | 63.2622 | 100.1185 | 16.0104 | 119.4455 | 57.981
0.82741 | 115.9621 | 63.2622 | 100.1185 | 16.0104 | 119.4455 | 57.981
0.82741 | 115.9621 | 63.2013 | 100.1794 | 16.0104 | 119.5064 | 57.981
0.82741 | 115.9621 | 63.3839 | 99.9968 | 16.0104 | 119.3238 | 57.981
0.82741 | 115.9621 | 63.1404 | 100.2403 | 16.0104 | 119.5673 | 57.981
0.82741 | 115.9621 | 63.0795 | 100.3012 | 16.0104 | 119.6282 | 57.981
0.82741 | 116.0628 | 63.3231 | 100.0912 | 16.0225 | 119.435 | 58.0314
0.83064 | 116.0582 | 63.3231 | 100.0897 | 15.9596 | 119.4327 | 58.0291
0.82741 | 116.0628 | 63.2622 | 100.1521 | 16.0225 | 119.4959 | 58.0314
0.83064 | 116.0582 | 63.1404 | 100.2724 | 15.9596 | 119.6154 | 58.0291
0.83064 | 116.0582 | 63.3231 | 100.0897 | 15.9596 | 119.4327 | 58.0291
0.83064 | 116.0582 | 63.1404 | 100.2724 | 15.9596 | 119.6154 | 58.0291
0.83064 | 116.0582 | 63.3839 | 100.0289 | 15.9596 | 119.3719 | 58.0291
0.83064 | 116.0582 | 63.3231 | 100.0897 | 15.9596 | 119.4327 | 58.0291
0.83064 | 116.0582 | 63.4448 | 99.968 | 15.9596 | 119.311 | 58.0291
0.83064 | 116.0582 | 63.3231 | 100.0897 | 15.9596 | 119.4327 | 58.0291
0.83064 | 116.0582 | 63.2013 | 100.2115 | 15.9596 | 119.5545 | 58.0291
0.83064 | 116.0582 | 63.0795 | 100.3333 | 15.9596 | 119.6763 | 58.0291
0.83064 | 116.0582 | 63.2013 | 100.2115 | 15.9596 | 119.5545 | 58.0291
0.83064 | 116.1841 | 63.4448 | 100.0099 | 15.9748 | 119.3739 | 58.092
0.83064 | 116.0582 | 63.2622 | 100.1506 | 15.9596 | 119.4936 | 58.0291
0.83064 | 116.1841 | 63.2013 | 100.2534 | 15.9748 | 119.6174 | 58.092
0.83064 | 116.1841 | 63.2622 | 100.1925 | 15.9748 | 119.5565 | 58.092
0.83064 | 116.1841 | 63.3839 | 100.0708 | 15.9748 | 119.4348 | 58.092
0.83064 | 116.1841 | 63.2013 | 100.2534 | 15.9748 | 119.6174 | 58.092
0.83064 | 116.1841 | 63.4448 | 100.0099 | 15.9748 | 119.3739 | 58.092
0.83064 | 116.1841 | 63.3231 | 100.1316 | 15.9748 | 119.4956 | 58.092
0.8338 | 116.1795 | 63.2622 | 100.191 | 15.9137 | 119.5542 | 58.0897
0.8338 | 116.1795 | 63.2013 | 100.2519 | 15.9137 | 119.6151 | 58.0897
0.8338 | 116.1795 | 63.2622 | 100.191 | 15.9137 | 119.5542 | 58.0897
0.8338 | 116.2802 | 63.1404 | 100.3464 | 15.9258 | 119.7264 | 58.1401
0.8338 | 116.2802 | 63.3839 | 100.1029 | 15.9258 | 119.4829 | 58.1401
0.8338 | 116.2802 | 63.4448 | 100.042 | 15.9258 | 119.422 | 58.1401
0.8338 | 116.2802 | 63.0795 | 100.4073 | 15.9258 | 119.7873 | 58.1401
0.8338 | 116.2802 | 63.2013 | 100.2855 | 15.9258 | 119.6655 | 58.1401
0.8338 | 116.2802 | 63.1404 | 100.3464 | 15.9258 | 119.7264 | 58.1401
0.8338 | 116.2802 | 63.3839 | 100.1029 | 15.9258 | 119.4829 | 58.1401
0.8338 | 116.2802 | 63.2622 | 100.2246 | 15.9258 | 119.6046 | 58.1401
0.8338 | 116.2802 | 63.2622 | 100.2246 | 15.9258 | 119.6046 | 58.1401
0.8338 | 116.2802 | 63.2013 | 100.2855 | 15.9258 | 119.6655 | 58.1401
0.8338 | 116.381 | 63.1404 | 100.38 | 15.9379 | 119.7768 | 58.1905
0.8338 | 116.2802 | 63.2622 | 100.2246 | 15.9258 | 119.6046 | 58.1401
0.8338 | 116.381 | 63.3231 | 100.1973 | 15.9379 | 119.5941 | 58.1905
0.8338 | 116.2802 | 63.2622 | 100.2246 | 15.9258 | 119.6046 | 58.1401
0.8338 | 116.381 | 63.2622 | 100.2582 | 15.9379 | 119.655 | 58.1905
0.83696 | 116.3764 | 63.3839 | 100.1349 | 15.8771 | 119.531 | 58.1882
0.83696 | 116.3764 | 63.3231 | 100.1957 | 15.8771 | 119.5918 | 58.1882
0.83696 | 116.3764 | 63.2622 | 100.2566 | 15.8771 | 119.6527 | 58.1882
0.83696 | 116.3764 | 63.2622 | 100.2566 | 15.8771 | 119.6527 | 58.1882
0.83696 | 116.3764 | 63.1404 | 100.3784 | 15.8771 | 119.7745 | 58.1882
0.83696 | 116.3764 | 63.2013 | 100.3175 | 15.8771 | 119.7136 | 58.1882
0.83696 | 116.3764 | 63.2622 | 100.2566 | 15.8771 | 119.6527 | 58.1882
0.83696 | 116.3764 | 63.2013 | 100.3175 | 15.8771 | 119.7136 | 58.1882
0.83696 | 116.5023 | 63.2622 | 100.2986 | 15.8922 | 119.7157 | 58.2512
0.83696 | 116.5023 | 63.3231 | 100.2377 | 15.8922 | 119.6548 | 58.2512
0.83696 | 116.3764 | 63.1404 | 100.3784 | 15.8771 | 119.7745 | 58.1882
0.83696 | 116.5023 | 63.2622 | 100.2986 | 15.8922 | 119.7157 | 58.2512
0.83696 | 116.5023 | 63.2622 | 100.2986 | 15.8922 | 119.7157 | 58.2512
0.83696 | 116.5023 | 63.1404 | 100.4204 | 15.8922 | 119.8375 | 58.2512
0.83696 | 116.5023 | 63.3839 | 100.1769 | 15.8922 | 119.594 | 58.2512
0.83696 | 116.5023 | 63.0795 | 100.4813 | 15.8922 | 119.8984 | 58.2512
0.83696 | 116.5023 | 63.2622 | 100.2986 | 15.8922 | 119.7157 | 58.2512
0.83696 | 116.5023 | 63.1404 | 100.4204 | 15.8922 | 119.8375 | 58.2512
0.84012 | 116.5985 | 63.0795 | 100.5134 | 15.8439 | 119.9464 | 58.2992
0.83696 | 116.5023 | 63.2013 | 100.3595 | 15.8922 | 119.7766 | 58.2512
0.84012 | 116.4977 | 63.2622 | 100.2971 | 15.8319 | 119.7134 | 58.2489
0.84012 | 116.5985 | 63.2622 | 100.3307 | 15.8439 | 119.7637 | 58.2992
0.84012 | 116.5985 | 63.3839 | 100.209 | 15.8439 | 119.642 | 58.2992
0.84012 | 116.5985 | 63.3231 | 100.2698 | 15.8439 | 119.7028 | 58.2992
0.84012 | 116.5985 | 63.2013 | 100.3916 | 15.8439 | 119.8246 | 58.2992
0.84012 | 116.5985 | 63.2622 | 100.3307 | 15.8439 | 119.7637 | 58.2992
0.84012 | 116.5985 | 63.2013 | 100.3916 | 15.8439 | 119.8246 | 58.2992
0.84012 | 116.7244 | 63.1404 | 100.4944 | 15.8589 | 119.9485 | 58.3622
0.84012 | 116.5985 | 63.3839 | 100.209 | 15.8439 | 119.642 | 58.2992
0.84012 | 116.7244 | 63.3839 | 100.2509 | 15.8589 | 119.705 | 58.3622
0.84012 | 116.7244 | 63.2622 | 100.3726 | 15.8589 | 119.8267 | 58.3622
0.84012 | 116.7244 | 63.3231 | 100.3117 | 15.8589 | 119.7658 | 58.3622
0.84012 | 116.7244 | 63.0795 | 100.5553 | 15.8589 | 120.0094 | 58.3622
0.84012 | 116.7244 | 63.0795 | 100.5553 | 15.8589 | 120.0094 | 58.3622
0.84012 | 116.7244 | 63.0186 | 100.6162 | 15.8589 | 120.0703 | 58.3622
0.84012 | 116.7244 | 63.2013 | 100.4335 | 15.8589 | 119.8876 | 58.3622
0.84328 | 116.7198 | 63.0186 | 100.6147 | 15.7989 | 120.068 | 58.3599
0.84012 | 116.7244 | 63.2622 | 100.3726 | 15.8589 | 119.8267 | 58.3622
0.84328 | 116.7198 | 63.0795 | 100.5538 | 15.7989 | 120.0071 | 58.3599
0.84328 | 116.8205 | 63.3231 | 100.3438 | 15.8108 | 119.8139 | 58.4103
0.84328 | 116.8205 | 63.0795 | 100.5874 | 15.8108 | 120.0575 | 58.4103
0.84328 | 116.8205 | 63.2622 | 100.4047 | 15.8108 | 119.8748 | 58.4103
0.84328 | 116.8205 | 63.2013 | 100.4656 | 15.8108 | 119.9357 | 58.4103
0.84328 | 116.8205 | 63.3231 | 100.3438 | 15.8108 | 119.8139 | 58.4103
0.84328 | 116.8205 | 63.2622 | 100.4047 | 15.8108 | 119.8748 | 58.4103
0.84328 | 116.8205 | 63.2622 | 100.4047 | 15.8108 | 119.8748 | 58.4103
0.84328 | 116.8205 | 63.3231 | 100.3438 | 15.8108 | 119.8139 | 58.4103
0.84328 | 116.8205 | 63.2622 | 100.4047 | 15.8108 | 119.8748 | 58.4103
0.84328 | 116.8205 | 63.4448 | 100.2221 | 15.8108 | 119.6922 | 58.4103
0.84328 | 116.8205 | 63.3231 | 100.3438 | 15.8108 | 119.8139 | 58.4103
0.84328 | 116.8205 | 63.0795 | 100.5874 | 15.8108 | 120.0575 | 58.4103
0.84328 | 116.9212 | 63.3231 | 100.3773 | 15.8228 | 119.8642 | 58.4606
0.84328 | 116.9212 | 63.3231 | 100.3773 | 15.8228 | 119.8642 | 58.4606
0.84328 | 116.9212 | 63.2013 | 100.4991 | 15.8228 | 119.986 | 58.4606
0.84644 | 116.9166 | 63.2013 | 100.4976 | 15.7632 | 119.9837 | 58.4583
0.84328 | 116.9212 | 63.3231 | 100.3773 | 15.8228 | 119.8642 | 58.4606
0.84328 | 116.9212 | 63.0186 | 100.6818 | 15.8228 | 120.1687 | 58.4606
0.84644 | 116.9166 | 63.1404 | 100.5585 | 15.7632 | 120.0446 | 58.4583
0.84328 | 116.9212 | 63.1404 | 100.56 | 15.8228 | 120.0469 | 58.4606
0.84644 | 116.9166 | 63.1404 | 100.5585 | 15.7632 | 120.0446 | 58.4583
0.84644 | 116.9166 | 63.2013 | 100.4976 | 15.7632 | 119.9837 | 58.4583
0.84644 | 116.9166 | 63.2013 | 100.4976 | 15.7632 | 119.9837 | 58.4583
0.84644 | 116.9166 | 63.0795 | 100.6194 | 15.7632 | 120.1055 | 58.4583
0.84644 | 116.9166 | 63.4448 | 100.2541 | 15.7632 | 119.7402 | 58.4583
0.84644 | 116.9166 | 63.3839 | 100.315 | 15.7632 | 119.8011 | 58.4583
0.84644 | 116.9166 | 63.2013 | 100.4976 | 15.7632 | 119.9837 | 58.4583
0.84644 | 116.9166 | 63.2013 | 100.4976 | 15.7632 | 119.9837 | 58.4583
0.84644 | 117.0425 | 63.2013 | 100.5396 | 15.778 | 120.0467 | 58.5213
0.84644 | 116.9166 | 63.2013 | 100.4976 | 15.7632 | 119.9837 | 58.4583
0.84644 | 117.0425 | 63.2013 | 100.5396 | 15.778 | 120.0467 | 58.5213
0.84644 | 117.0425 | 63.0186 | 100.7223 | 15.778 | 120.2294 | 58.5213
0.84644 | 117.0425 | 63.2013 | 100.5396 | 15.778 | 120.0467 | 58.5213
0.84644 | 117.0425 | 63.1404 | 100.6005 | 15.778 | 120.1076 | 58.5213
0.8496 | 117.0379 | 63.1404 | 100.5989 | 15.7188 | 120.1053 | 58.519
0.84644 | 117.0425 | 63.0795 | 100.6614 | 15.778 | 120.1685 | 58.5213
0.84644 | 117.0425 | 63.1404 | 100.6005 | 15.778 | 120.1076 | 58.5213
0.84644 | 117.0425 | 63.2622 | 100.4787 | 15.778 | 119.9858 | 58.5213
0.84644 | 117.0425 | 63.3839 | 100.357 | 15.778 | 119.8641 | 58.5213
0.8496 | 117.0379 | 63.3839 | 100.3554 | 15.7188 | 119.8618 | 58.519
0.8496 | 117.1386 | 63.4448 | 100.3281 | 15.7307 | 119.8512 | 58.5693
0.8496 | 117.1386 | 63.1404 | 100.6325 | 15.7307 | 120.1556 | 58.5693
0.8496 | 117.0379 | 63.2622 | 100.4771 | 15.7188 | 119.9835 | 58.519
0.8496 | 117.1386 | 63.1404 | 100.6325 | 15.7307 | 120.1556 | 58.5693
0.8496 | 117.1386 | 63.1404 | 100.6325 | 15.7307 | 120.1556 | 58.5693
0.8496 | 117.1386 | 63.3231 | 100.4498 | 15.7307 | 119.9729 | 58.5693
0.8496 | 117.1386 | 63.3839 | 100.389 | 15.7307 | 119.9121 | 58.5693
0.8496 | 117.1386 | 63.3231 | 100.4498 | 15.7307 | 119.9729 | 58.5693
0.8496 | 117.1386 | 63.2622 | 100.5107 | 15.7307 | 120.0338 | 58.5693
0.8496 | 117.1386 | 63.3231 | 100.4498 | 15.7307 | 119.9729 | 58.5693
0.8496 | 117.1386 | 63.2622 | 100.5107 | 15.7307 | 120.0338 | 58.5693
0.8496 | 117.1386 | 63.2622 | 100.5107 | 15.7307 | 120.0338 | 58.5693
0.8496 | 117.1386 | 63.2013 | 100.5716 | 15.7307 | 120.0947 | 58.5693
0.8496 | 117.2646 | 63.3231 | 100.4918 | 15.7455 | 120.0359 | 58.6323
0.8496 | 117.2646 | 63.2622 | 100.5527 | 15.7455 | 120.0968 | 58.6323
0.8496 | 117.1386 | 63.1404 | 100.6325 | 15.7307 | 120.1556 | 58.5693
0.85283 | 117.2598 | 63.3231 | 100.4902 | 15.6853 | 120.0335 | 58.6299
0.85283 | 117.2598 | 63.2622 | 100.5511 | 15.6853 | 120.0944 | 58.6299
0.85283 | 117.2598 | 63.2013 | 100.612 | 15.6853 | 120.1553 | 58.6299
0.85283 | 117.2598 | 63.2622 | 100.5511 | 15.6853 | 120.0944 | 58.6299
0.85283 | 117.2598 | 63.3839 | 100.4294 | 15.6853 | 119.9727 | 58.6299
0.85283 | 117.2598 | 63.1404 | 100.6729 | 15.6853 | 120.2162 | 58.6299
0.85283 | 117.2598 | 63.3231 | 100.4902 | 15.6853 | 120.0335 | 58.6299
0.85283 | 117.3606 | 63.2622 | 100.5847 | 15.6971 | 120.1448 | 58.6803
0.85283 | 117.3606 | 63.1404 | 100.7065 | 15.6971 | 120.2666 | 58.6803
0.85283 | 117.3606 | 63.2622 | 100.5847 | 15.6971 | 120.1448 | 58.6803
0.85283 | 117.3606 | 63.0795 | 100.7674 | 15.6971 | 120.3275 | 58.6803
0.85283 | 117.3606 | 63.3231 | 100.5238 | 15.6971 | 120.0839 | 58.6803
0.85283 | 117.3606 | 63.3231 | 100.5238 | 15.6971 | 120.0839 | 58.6803
0.85283 | 117.2598 | 63.2622 | 100.5511 | 15.6853 | 120.0944 | 58.6299
0.85283 | 117.3606 | 63.1404 | 100.7065 | 15.6971 | 120.2666 | 58.6803
0.85283 | 117.3606 | 63.2013 | 100.6456 | 15.6971 | 120.2057 | 58.6803
0.85283 | 117.3606 | 63.2622 | 100.5847 | 15.6971 | 120.1448 | 58.6803
0.85283 | 117.3606 | 63.2622 | 100.5847 | 15.6971 | 120.1448 | 58.6803
0.85599 | 117.3559 | 63.3231 | 100.5222 | 15.6386 | 120.0816 | 58.678
0.85599 | 117.3559 | 63.3839 | 100.4614 | 15.6386 | 120.0208 | 58.678
0.85599 | 117.3559 | 63.3839 | 100.4614 | 15.6386 | 120.0208 | 58.678
0.85599 | 117.3559 | 63.2622 | 100.5831 | 15.6386 | 120.1425 | 58.678
0.85599 | 117.3559 | 63.2622 | 100.5831 | 15.6386 | 120.1425 | 58.678
0.85599 | 117.4818 | 63.5057 | 100.3816 | 15.6533 | 119.9619 | 58.7409
0.85599 | 117.3559 | 63.3231 | 100.5222 | 15.6386 | 120.0816 | 58.678
0.85599 | 117.3559 | 63.3231 | 100.5222 | 15.6386 | 120.0816 | 58.678
0.85599 | 117.4818 | 63.3839 | 100.5034 | 15.6533 | 120.0837 | 58.7409
0.85599 | 117.4818 | 63.4448 | 100.4425 | 15.6533 | 120.0228 | 58.7409
0.85599 | 117.4818 | 63.4448 | 100.4425 | 15.6533 | 120.0228 | 58.7409
0.85599 | 117.4818 | 63.2622 | 100.6251 | 15.6533 | 120.2054 | 58.7409
0.85599 | 117.4818 | 63.3231 | 100.5642 | 15.6533 | 120.1445 | 58.7409
0.85599 | 117.4818 | 63.1404 | 100.7469 | 15.6533 | 120.3272 | 58.7409
0.85599 | 117.4818 | 63.3231 | 100.5642 | 15.6533 | 120.1445 | 58.7409
0.85599 | 117.4818 | 63.3231 | 100.5642 | 15.6533 | 120.1445 | 58.7409
0.85599 | 117.4818 | 63.2622 | 100.6251 | 15.6533 | 120.2054 | 58.7409
0.85599 | 117.4818 | 63.4448 | 100.4425 | 15.6533 | 120.0228 | 58.7409
0.85599 | 117.4818 | 63.2013 | 100.686 | 15.6533 | 120.2663 | 58.7409
0.85599 | 117.5826 | 63.3231 | 100.5978 | 15.6651 | 120.1949 | 58.7913
0.85599 | 117.5826 | 63.4448 | 100.4761 | 15.6651 | 120.0732 | 58.7913
0.85915 | 117.5779 | 63.3231 | 100.5962 | 15.6069 | 120.1926 | 58.789
0.85915 | 117.5779 | 63.3839 | 100.5354 | 15.6069 | 120.1318 | 58.789
0.85915 | 117.5779 | 63.4448 | 100.4745 | 15.6069 | 120.0709 | 58.789
0.85915 | 117.5779 | 63.3231 | 100.5962 | 15.6069 | 120.1926 | 58.789
0.85915 | 117.5779 | 63.0795 | 100.8398 | 15.6069 | 120.4362 | 58.789
0.85915 | 117.5779 | 63.2622 | 100.6571 | 15.6069 | 120.2535 | 58.789
0.85915 | 117.5779 | 63.4448 | 100.4745 | 15.6069 | 120.0709 | 58.789
0.85915 | 117.8045 | 63.2013 | 100.7936 | 15.6333 | 120.4277 | 58.9023
0.85915 | 117.5779 | 63.3839 | 100.5354 | 15.6069 | 120.1318 | 58.789
0.85915 | 117.5779 | 63.1404 | 100.7789 | 15.6069 | 120.3753 | 58.789
0.85915 | 117.5779 | 63.2622 | 100.6571 | 15.6069 | 120.2535 | 58.789
0.85915 | 117.5779 | 63.2013 | 100.718 | 15.6069 | 120.3144 | 58.789
0.85915 | 117.5779 | 63.3231 | 100.5962 | 15.6069 | 120.1926 | 58.789
0.85915 | 117.8045 | 63.2622 | 100.7327 | 15.6333 | 120.3668 | 58.9023
0.85915 | 117.5779 | 63.4448 | 100.4745 | 15.6069 | 120.0709 | 58.789
0.85915 | 117.8045 | 63.0186 | 100.9763 | 15.6333 | 120.6104 | 58.9023
0.86231 | 117.7999 | 63.2013 | 100.792 | 15.5754 | 120.4253 | 58.8999
0.85915 | 117.8045 | 63.4448 | 100.5501 | 15.6333 | 120.1842 | 58.9023
0.85915 | 117.8045 | 63.3839 | 100.611 | 15.6333 | 120.2451 | 58.9023
0.85915 | 117.8045 | 63.4448 | 100.5501 | 15.6333 | 120.1842 | 58.9023
0.86231 | 117.7999 | 63.3231 | 100.6702 | 15.5754 | 120.3035 | 58.8999
0.86231 | 117.7999 | 63.5057 | 100.4876 | 15.5754 | 120.1209 | 58.8999
0.86231 | 117.7999 | 63.3839 | 100.6094 | 15.5754 | 120.2427 | 58.8999
0.86231 | 117.7999 | 63.2013 | 100.792 | 15.5754 | 120.4253 | 58.8999
0.86231 | 117.9006 | 63.3839 | 100.643 | 15.5871 | 120.2931 | 58.9503
0.86231 | 117.9006 | 63.3839 | 100.643 | 15.5871 | 120.2931 | 58.9503
0.86231 | 117.9006 | 63.2013 | 100.8256 | 15.5871 | 120.4757 | 58.9503
0.86231 | 117.9006 | 63.3231 | 100.7038 | 15.5871 | 120.3539 | 58.9503
0.86231 | 117.9006 | 63.3231 | 100.7038 | 15.5871 | 120.3539 | 58.9503
0.86231 | 117.9006 | 63.1404 | 100.8865 | 15.5871 | 120.5366 | 58.9503
0.86231 | 117.9006 | 63.2622 | 100.7647 | 15.5871 | 120.4148 | 58.9503
0.86231 | 118.0265 | 63.1404 | 100.9285 | 15.6017 | 120.5996 | 59.0133
0.86231 | 118.0265 | 63.0795 | 100.9894 | 15.6017 | 120.6605 | 59.0133
0.86231 | 118.0265 | 63.2013 | 100.8676 | 15.6017 | 120.5387 | 59.0133
0.86231 | 118.0265 | 63.2622 | 100.8067 | 15.6017 | 120.4778 | 59.0133
0.86231 | 118.0265 | 63.1404 | 100.9285 | 15.6017 | 120.5996 | 59.0133
0.86547 | 118.0218 | 63.0795 | 100.9878 | 15.5442 | 120.6581 | 59.0109
0.86231 | 118.0265 | 63.0795 | 100.9894 | 15.6017 | 120.6605 | 59.0133
0.86547 | 118.0218 | 63.2622 | 100.8051 | 15.5442 | 120.4754 | 59.0109
0.86547 | 118.0218 | 63.2013 | 100.866 | 15.5442 | 120.5363 | 59.0109
0.86547 | 118.0218 | 63.0795 | 100.9878 | 15.5442 | 120.6581 | 59.0109
0.86547 | 118.1226 | 63.2013 | 100.8996 | 15.5559 | 120.5867 | 59.0613
0.86547 | 118.0218 | 63.2013 | 100.866 | 15.5442 | 120.5363 | 59.0109
0.86547 | 118.1226 | 63.1404 | 100.9605 | 15.5559 | 120.6476 | 59.0613
0.86547 | 118.1226 | 63.2013 | 100.8996 | 15.5559 | 120.5867 | 59.0613
0.86547 | 118.1226 | 63.2013 | 100.8996 | 15.5559 | 120.5867 | 59.0613
0.86547 | 118.1226 | 63.1404 | 100.9605 | 15.5559 | 120.6476 | 59.0613
0.86547 | 118.1226 | 63.3839 | 100.717 | 15.5559 | 120.4041 | 59.0613
0.86547 | 118.1226 | 63.2013 | 100.8996 | 15.5559 | 120.5867 | 59.0613
0.86547 | 118.1226 | 63.3231 | 100.7778 | 15.5559 | 120.4649 | 59.0613
0.86547 | 118.2233 | 63.3231 | 100.8114 | 15.5675 | 120.5152 | 59.1116
0.86547 | 118.2233 | 63.2622 | 100.8723 | 15.5675 | 120.5761 | 59.1116
0.86547 | 118.2233 | 63.2013 | 100.9332 | 15.5675 | 120.637 | 59.1116
0.86863 | 118.2186 | 63.2013 | 100.9316 | 15.5103 | 120.6347 | 59.1093
0.86863 | 118.2186 | 63.1404 | 100.9925 | 15.5103 | 120.6956 | 59.1093
0.86863 | 118.2186 | 63.2013 | 100.9316 | 15.5103 | 120.6347 | 59.1093
0.86863 | 118.2186 | 63.1404 | 100.9925 | 15.5103 | 120.6956 | 59.1093
0.86863 | 118.2186 | 63.3231 | 100.8098 | 15.5103 | 120.5129 | 59.1093
0.86863 | 118.2186 | 63.2622 | 100.8707 | 15.5103 | 120.5738 | 59.1093
0.86863 | 118.2186 | 63.3839 | 100.749 | 15.5103 | 120.4521 | 59.1093
0.86863 | 118.2186 | 63.0795 | 101.0534 | 15.5103 | 120.7565 | 59.1093
0.86863 | 118.2186 | 63.3231 | 100.8098 | 15.5103 | 120.5129 | 59.1093
0.86863 | 118.2186 | 63.1404 | 100.9925 | 15.5103 | 120.6956 | 59.1093
0.86863 | 118.2186 | 63.4448 | 100.6881 | 15.5103 | 120.3912 | 59.1093
0.86863 | 118.3445 | 63.3839 | 100.791 | 15.5248 | 120.5151 | 59.1723
0.86863 | 118.3445 | 63.3839 | 100.791 | 15.5248 | 120.5151 | 59.1723
0.86863 | 118.3445 | 63.1404 | 101.0345 | 15.5248 | 120.7586 | 59.1723
0.86863 | 118.2186 | 63.1404 | 100.9925 | 15.5103 | 120.6956 | 59.1093
0.86863 | 118.3445 | 63.3839 | 100.791 | 15.5248 | 120.5151 | 59.1723
0.86863 | 118.3445 | 63.4448 | 100.7301 | 15.5248 | 120.4542 | 59.1723
0.86863 | 118.3445 | 63.4448 | 100.7301 | 15.5248 | 120.4542 | 59.1723
0.86863 | 118.3445 | 63.2013 | 100.9736 | 15.5248 | 120.6977 | 59.1723
0.87179 | 118.3398 | 63.4448 | 100.7285 | 15.468 | 120.4518 | 59.1699
0.87179 | 118.3398 | 63.6275 | 100.5458 | 15.468 | 120.2691 | 59.1699
0.87179 | 118.3398 | 63.3231 | 100.8502 | 15.468 | 120.5735 | 59.1699
0.87179 | 118.4405 | 63.4448 | 100.7621 | 15.4796 | 120.5022 | 59.2203
0.87179 | 118.3398 | 63.4448 | 100.7285 | 15.468 | 120.4518 | 59.1699
0.87179 | 118.4405 | 63.3839 | 100.823 | 15.4796 | 120.5631 | 59.2203
0.87179 | 118.4405 | 63.5057 | 100.7012 | 15.4796 | 120.4413 | 59.2203
0.87179 | 118.4405 | 63.5666 | 100.6403 | 15.4796 | 120.3804 | 59.2203
0.87179 | 118.4405 | 63.5057 | 100.7012 | 15.4796 | 120.4413 | 59.2203
0.87179 | 118.4405 | 63.5057 | 100.7012 | 15.4796 | 120.4413 | 59.2203
0.87502 | 118.4358 | 63.3231 | 100.8822 | 15.4218 | 120.6215 | 59.2179
0.87179 | 118.4405 | 63.4448 | 100.7621 | 15.4796 | 120.5022 | 59.2203
0.87179 | 118.3398 | 63.3231 | 100.8502 | 15.468 | 120.5735 | 59.1699
0.87179 | 118.4405 | 63.4448 | 100.7621 | 15.4796 | 120.5022 | 59.2203
0.87179 | 118.4405 | 63.2622 | 100.9447 | 15.4796 | 120.6848 | 59.2203
0.87179 | 118.4405 | 63.3839 | 100.823 | 15.4796 | 120.5631 | 59.2203
0.87179 | 118.5664 | 63.3839 | 100.8649 | 15.494 | 120.626 | 59.2832
0.87502 | 118.4358 | 63.4448 | 100.7605 | 15.4218 | 120.4998 | 59.2179
0.87179 | 118.5664 | 63.3839 | 100.8649 | 15.494 | 120.626 | 59.2832
0.87502 | 118.5617 | 63.2013 | 101.046 | 15.4362 | 120.8062 | 59.2808
0.87502 | 118.5617 | 63.5057 | 100.7416 | 15.4362 | 120.5018 | 59.2808
0.87502 | 118.5617 | 63.3231 | 100.9242 | 15.4362 | 120.6844 | 59.2808
0.87502 | 118.5617 | 63.5057 | 100.7416 | 15.4362 | 120.5018 | 59.2808
0.87502 | 118.5617 | 63.4448 | 100.8025 | 15.4362 | 120.5627 | 59.2808
0.87502 | 118.5617 | 63.5666 | 100.6807 | 15.4362 | 120.4409 | 59.2808
0.87502 | 118.5617 | 63.5666 | 100.6807 | 15.4362 | 120.4409 | 59.2808
0.87502 | 118.5617 | 63.5057 | 100.7416 | 15.4362 | 120.5018 | 59.2808
0.87502 | 118.5617 | 63.5057 | 100.7416 | 15.4362 | 120.5018 | 59.2808
0.87502 | 118.5617 | 63.2622 | 100.9851 | 15.4362 | 120.7453 | 59.2808
0.87502 | 118.6624 | 63.2622 | 101.0186 | 15.4477 | 120.7957 | 59.3312
0.87502 | 118.6624 | 63.4448 | 100.836 | 15.4477 | 120.6131 | 59.3312
0.87502 | 118.6624 | 63.3839 | 100.8969 | 15.4477 | 120.674 | 59.3312
0.87502 | 118.6624 | 63.4448 | 100.836 | 15.4477 | 120.6131 | 59.3312
0.87502 | 118.6624 | 63.7493 | 100.5315 | 15.4477 | 120.3086 | 59.3312
0.87502 | 118.6624 | 63.0795 | 101.2013 | 15.4477 | 120.9784 | 59.3312
0.87502 | 118.6624 | 63.2013 | 101.0795 | 15.4477 | 120.8566 | 59.3312
0.87502 | 118.6624 | 63.6275 | 100.6533 | 15.4477 | 120.4304 | 59.3312
0.87502 | 118.6624 | 63.5666 | 100.7142 | 15.4477 | 120.4913 | 59.3312
0.87502 | 118.6624 | 63.6275 | 100.6533 | 15.4477 | 120.4304 | 59.3312
0.87818 | 118.6577 | 63.4448 | 100.8345 | 15.3916 | 120.6107 | 59.3288
0.87818 | 118.7836 | 63.5666 | 100.7546 | 15.406 | 120.5519 | 59.3918
0.87818 | 118.7836 | 63.5666 | 100.7546 | 15.406 | 120.5519 | 59.3918
0.87818 | 118.7836 | 63.5057 | 100.8155 | 15.406 | 120.6128 | 59.3918
0.87818 | 118.7836 | 63.6275 | 100.6937 | 15.406 | 120.491 | 59.3918
0.87818 | 118.7836 | 63.6884 | 100.6328 | 15.406 | 120.4301 | 59.3918
0.87818 | 118.7836 | 63.2013 | 101.1199 | 15.406 | 120.9172 | 59.3918
0.87818 | 118.7836 | 63.5057 | 100.8155 | 15.406 | 120.6128 | 59.3918
0.87818 | 118.7836 | 63.7493 | 100.5719 | 15.406 | 120.3692 | 59.3918
0.87818 | 118.7836 | 63.5057 | 100.8155 | 15.406 | 120.6128 | 59.3918
0.87818 | 118.7836 | 63.3839 | 100.9373 | 15.406 | 120.7346 | 59.3918
0.87818 | 118.7836 | 63.5057 | 100.8155 | 15.406 | 120.6128 | 59.3918
0.87818 | 118.7836 | 63.4448 | 100.8764 | 15.406 | 120.6737 | 59.3918
0.87818 | 118.8843 | 63.5057 | 100.8491 | 15.4174 | 120.6631 | 59.4421
0.88134 | 118.7789 | 63.5666 | 100.7531 | 15.3502 | 120.5495 | 59.3894
0.87818 | 118.7836 | 63.4448 | 100.8764 | 15.406 | 120.6737 | 59.3918
0.88134 | 118.8796 | 63.5666 | 100.7866 | 15.3616 | 120.5999 | 59.4398
0.88134 | 118.8796 | 63.6275 | 100.7257 | 15.3616 | 120.539 | 59.4398
0.88134 | 118.8796 | 63.4448 | 100.9084 | 15.3616 | 120.7217 | 59.4398
0.88134 | 118.8796 | 63.4448 | 100.9084 | 15.3616 | 120.7217 | 59.4398
0.88134 | 118.8796 | 63.3839 | 100.9693 | 15.3616 | 120.7826 | 59.4398
0.88134 | 118.8796 | 63.3839 | 100.9693 | 15.3616 | 120.7826 | 59.4398
0.88134 | 118.8796 | 63.6275 | 100.7257 | 15.3616 | 120.539 | 59.4398
0.88134 | 118.8796 | 63.5666 | 100.7866 | 15.3616 | 120.5999 | 59.4398
0.88134 | 118.8796 | 63.4448 | 100.9084 | 15.3616 | 120.7217 | 59.4398
0.88134 | 118.8796 | 63.5666 | 100.7866 | 15.3616 | 120.5999 | 59.4398
0.88134 | 118.9803 | 63.2622 | 101.1246 | 15.373 | 120.9546 | 59.4901
0.88134 | 118.8796 | 63.3839 | 100.9693 | 15.3616 | 120.7826 | 59.4398
0.88134 | 118.8796 | 63.5057 | 100.8475 | 15.3616 | 120.6608 | 59.4398
0.88134 | 118.8796 | 63.3231 | 101.0301 | 15.3616 | 120.8434 | 59.4398
0.88134 | 118.8796 | 63.5057 | 100.8475 | 15.3616 | 120.6608 | 59.4398
0.88134 | 118.9803 | 63.5057 | 100.8811 | 15.373 | 120.7111 | 59.4901
0.88134 | 118.9803 | 63.3839 | 101.0029 | 15.373 | 120.8329 | 59.4901
0.8845 | 118.9756 | 63.5057 | 100.8795 | 15.3176 | 120.7088 | 59.4878
0.88134 | 118.9803 | 63.6275 | 100.7593 | 15.373 | 120.5893 | 59.4901
0.8845 | 118.9756 | 63.4448 | 100.9404 | 15.3176 | 120.7697 | 59.4878
0.8845 | 118.9756 | 63.5057 | 100.8795 | 15.3176 | 120.7088 | 59.4878
0.8845 | 118.9756 | 63.5666 | 100.8186 | 15.3176 | 120.6479 | 59.4878
0.8845 | 118.9756 | 63.4448 | 100.9404 | 15.3176 | 120.7697 | 59.4878
0.8845 | 118.9756 | 63.3231 | 101.0621 | 15.3176 | 120.8914 | 59.4878
0.8845 | 118.9756 | 63.4448 | 100.9404 | 15.3176 | 120.7697 | 59.4878
0.8845 | 118.9756 | 63.5057 | 100.8795 | 15.3176 | 120.7088 | 59.4878
0.8845 | 118.9756 | 63.5666 | 100.8186 | 15.3176 | 120.6479 | 59.4878
0.8845 | 119.1015 | 63.5666 | 100.8606 | 15.3318 | 120.7108 | 59.5507
0.8845 | 119.1015 | 63.6884 | 100.7388 | 15.3318 | 120.589 | 59.5507
0.8845 | 118.9756 | 63.7493 | 100.6359 | 15.3176 | 120.4652 | 59.4878
0.8845 | 119.1015 | 63.5666 | 100.8606 | 15.3318 | 120.7108 | 59.5507
0.8845 | 119.1015 | 63.5666 | 100.8606 | 15.3318 | 120.7108 | 59.5507
0.8845 | 119.1015 | 63.7493 | 100.6779 | 15.3318 | 120.5281 | 59.5507
0.8845 | 119.1015 | 63.6275 | 100.7997 | 15.3318 | 120.6499 | 59.5507
0.8845 | 119.1015 | 63.4448 | 100.9824 | 15.3318 | 120.8326 | 59.5507
0.8845 | 119.1015 | 63.5057 | 100.9215 | 15.3318 | 120.7717 | 59.5507
0.88766 | 119.0968 | 63.6275 | 100.7981 | 15.2767 | 120.6476 | 59.5484
0.8845 | 119.2022 | 63.5666 | 100.8942 | 15.3432 | 120.7612 | 59.6011
0.88766 | 119.1975 | 63.6884 | 100.7708 | 15.2881 | 120.637 | 59.5987
0.88766 | 119.0968 | 63.5057 | 100.9199 | 15.2767 | 120.7694 | 59.5484
0.88766 | 119.1975 | 63.5057 | 100.9535 | 15.2881 | 120.8197 | 59.5987
0.8845 | 119.1015 | 63.7493 | 100.6779 | 15.3318 | 120.5281 | 59.5507
0.88766 | 119.1975 | 63.6275 | 100.8317 | 15.2881 | 120.6979 | 59.5987
0.88766 | 119.1975 | 63.5666 | 100.8926 | 15.2881 | 120.7588 | 59.5987
0.88766 | 119.1975 | 63.6275 | 100.8317 | 15.2881 | 120.6979 | 59.5987
0.88766 | 119.1975 | 63.4448 | 101.0144 | 15.2881 | 120.8806 | 59.5987
0.88766 | 119.1975 | 63.6275 | 100.8317 | 15.2881 | 120.6979 | 59.5987
0.88766 | 119.1975 | 63.3839 | 101.0753 | 15.2881 | 120.9415 | 59.5987
0.88766 | 119.1975 | 63.3839 | 101.0753 | 15.2881 | 120.9415 | 59.5987
0.88766 | 119.1975 | 63.4448 | 101.0144 | 15.2881 | 120.8806 | 59.5987
0.88766 | 119.1975 | 63.4448 | 101.0144 | 15.2881 | 120.8806 | 59.5987
0.88766 | 119.3233 | 63.7493 | 100.7518 | 15.3022 | 120.6391 | 59.6617
0.88766 | 119.1975 | 63.3839 | 101.0753 | 15.2881 | 120.9415 | 59.5987
0.89082 | 119.3186 | 63.5666 | 100.933 | 15.2474 | 120.8194 | 59.6593
0.88766 | 119.3233 | 63.5057 | 100.9954 | 15.3022 | 120.8827 | 59.6617
0.89082 | 119.3186 | 63.6884 | 100.8112 | 15.2474 | 120.6976 | 59.6593
0.88766 | 119.3233 | 63.5666 | 100.9345 | 15.3022 | 120.8218 | 59.6617
0.88766 | 119.3233 | 63.6275 | 100.8736 | 15.3022 | 120.7609 | 59.6617
0.89082 | 119.3186 | 63.7493 | 100.7503 | 15.2474 | 120.6367 | 59.6593
0.89082 | 119.3186 | 63.6275 | 100.8721 | 15.2474 | 120.7585 | 59.6593
0.89082 | 119.3186 | 63.5666 | 100.933 | 15.2474 | 120.8194 | 59.6593
0.89082 | 119.3186 | 63.6884 | 100.8112 | 15.2474 | 120.6976 | 59.6593
0.89082 | 119.3186 | 63.6884 | 100.8112 | 15.2474 | 120.6976 | 59.6593
0.89082 | 119.4193 | 63.7493 | 100.7838 | 15.2587 | 120.6871 | 59.7097
0.89082 | 119.3186 | 63.6884 | 100.8112 | 15.2474 | 120.6976 | 59.6593
0.89082 | 119.4193 | 63.6884 | 100.8447 | 15.2587 | 120.748 | 59.7097
0.89082 | 119.3186 | 63.4448 | 101.0548 | 15.2474 | 120.9412 | 59.6593
0.89082 | 119.4193 | 63.6884 | 100.8447 | 15.2587 | 120.748 | 59.7097
0.89082 | 119.4193 | 63.6884 | 100.8447 | 15.2587 | 120.748 | 59.7097
0.89082 | 119.4193 | 63.6884 | 100.8447 | 15.2587 | 120.748 | 59.7097
0.89398 | 119.4146 | 63.7493 | 100.7823 | 15.2043 | 120.6847 | 59.7073
0.89082 | 119.52 | 63.6275 | 100.9392 | 15.27 | 120.8592 | 59.76
0.89398 | 119.4146 | 63.5666 | 100.965 | 15.2043 | 120.8674 | 59.7073
0.89082 | 119.4193 | 63.7493 | 100.7838 | 15.2587 | 120.6871 | 59.7097
0.89082 | 119.52 | 63.7493 | 100.8174 | 15.27 | 120.7374 | 59.76
0.89398 | 119.5153 | 63.6884 | 100.8767 | 15.2155 | 120.796 | 59.7577
0.89398 | 119.5153 | 63.6884 | 100.8767 | 15.2155 | 120.796 | 59.7577
0.89398 | 119.5153 | 63.4448 | 101.1203 | 15.2155 | 121.0396 | 59.7577
0.89082 | 119.52 | 63.6275 | 100.9392 | 15.27 | 120.8592 | 59.76
0.89398 | 119.5153 | 63.6275 | 100.9376 | 15.2155 | 120.8569 | 59.7577
0.89398 | 119.5153 | 63.8101 | 100.755 | 15.2155 | 120.6743 | 59.7577
0.89398 | 119.5153 | 63.7493 | 100.8158 | 15.2155 | 120.7351 | 59.7577
0.89398 | 119.6412 | 63.6884 | 100.9187 | 15.2296 | 120.8589 | 59.8206
0.89398 | 119.5153 | 63.8101 | 100.755 | 15.2155 | 120.6743 | 59.7577
0.89398 | 119.5153 | 63.5666 | 100.9985 | 15.2155 | 120.9178 | 59.7577
0.89398 | 119.6412 | 63.6884 | 100.9187 | 15.2296 | 120.8589 | 59.8206
0.89398 | 119.6412 | 63.7493 | 100.8578 | 15.2296 | 120.798 | 59.8206
0.89398 | 119.6412 | 63.4448 | 101.1623 | 15.2296 | 121.1025 | 59.8206
0.89398 | 119.6412 | 63.4448 | 101.1623 | 15.2296 | 121.1025 | 59.8206
0.89398 | 119.6412 | 63.8101 | 100.797 | 15.2296 | 120.7372 | 59.8206
0.89398 | 119.6412 | 63.6884 | 100.9187 | 15.2296 | 120.8589 | 59.8206
0.89398 | 119.6412 | 63.6275 | 100.9796 | 15.2296 | 120.9198 | 59.8206
0.89398 | 119.6412 | 63.6275 | 100.9796 | 15.2296 | 120.9198 | 59.8206
0.89721 | 119.6363 | 63.8101 | 100.7954 | 15.1742 | 120.7348 | 59.8182
0.89398 | 119.6412 | 63.7493 | 100.8578 | 15.2296 | 120.798 | 59.8206
0.89721 | 119.737 | 63.8101 | 100.8289 | 15.1854 | 120.7851 | 59.8685
0.89721 | 119.737 | 63.8101 | 100.8289 | 15.1854 | 120.7851 | 59.8685
0.89721 | 119.737 | 63.8101 | 100.8289 | 15.1854 | 120.7851 | 59.8685
0.89721 | 119.737 | 63.8101 | 100.8289 | 15.1854 | 120.7851 | 59.8685
0.89721 | 119.737 | 63.8101 | 100.8289 | 15.1854 | 120.7851 | 59.8685
0.89721 | 119.737 | 63.9319 | 100.7071 | 15.1854 | 120.6633 | 59.8685
0.89721 | 119.737 | 63.871 | 100.768 | 15.1854 | 120.7242 | 59.8685
0.89721 | 119.737 | 63.7493 | 100.8897 | 15.1854 | 120.8459 | 59.8685
0.89721 | 119.737 | 63.6275 | 101.0115 | 15.1854 | 120.9677 | 59.8685
0.89721 | 119.9636 | 63.8101 | 100.9045 | 15.2107 | 120.8984 | 59.9818
0.89721 | 119.9636 | 63.871 | 100.8436 | 15.2107 | 120.8375 | 59.9818
0.89721 | 119.737 | 63.7493 | 100.8897 | 15.1854 | 120.8459 | 59.8685
0.89721 | 119.9636 | 63.871 | 100.8436 | 15.2107 | 120.8375 | 59.9818
0.89721 | 119.737 | 63.8101 | 100.8289 | 15.1854 | 120.7851 | 59.8685
0.89721 | 119.9636 | 63.7493 | 100.9653 | 15.2107 | 120.9592 | 59.9818
0.89721 | 119.9636 | 63.7493 | 100.9653 | 15.2107 | 120.9592 | 59.9818
0.90037 | 119.9588 | 63.8101 | 100.9029 | 15.1568 | 120.896 | 59.9794
0.90037 | 119.9588 | 63.871 | 100.842 | 15.1568 | 120.8351 | 59.9794
0.90037 | 119.9588 | 63.8101 | 100.9029 | 15.1568 | 120.896 | 59.9794
0.90037 | 119.9588 | 63.871 | 100.842 | 15.1568 | 120.8351 | 59.9794
0.90037 | 119.9588 | 63.7493 | 100.9637 | 15.1568 | 120.9568 | 59.9794
0.90037 | 119.9588 | 63.7493 | 100.9637 | 15.1568 | 120.9568 | 59.9794
0.90037 | 119.9588 | 63.9319 | 100.7811 | 15.1568 | 120.7742 | 59.9794
0.90037 | 119.9588 | 63.9319 | 100.7811 | 15.1568 | 120.7742 | 59.9794
0.90037 | 120.0847 | 63.8101 | 100.9448 | 15.1708 | 120.9589 | 60.0423
0.90037 | 120.0847 | 63.871 | 100.8839 | 15.1708 | 120.898 | 60.0423
0.90037 | 120.0847 | 63.871 | 100.8839 | 15.1708 | 120.898 | 60.0423
0.90037 | 120.0847 | 63.871 | 100.8839 | 15.1708 | 120.898 | 60.0423
0.90037 | 120.0847 | 63.6884 | 101.0665 | 15.1708 | 121.0806 | 60.0423
0.90037 | 120.0847 | 63.5666 | 101.1883 | 15.1708 | 121.2024 | 60.0423
0.90037 | 120.0847 | 63.6275 | 101.1274 | 15.1708 | 121.1415 | 60.0423
0.90037 | 120.0847 | 63.9319 | 100.823 | 15.1708 | 120.8371 | 60.0423
0.90037 | 120.0847 | 63.8101 | 100.9448 | 15.1708 | 120.9589 | 60.0423
0.90037 | 120.1854 | 63.9319 | 100.8566 | 15.1819 | 120.8875 | 60.0927
0.90037 | 120.1854 | 63.9319 | 100.8566 | 15.1819 | 120.8875 | 60.0927
0.90037 | 120.0847 | 63.8101 | 100.9448 | 15.1708 | 120.9589 | 60.0423
0.90353 | 120.1807 | 63.6884 | 101.0985 | 15.1283 | 121.1286 | 60.0903
0.90037 | 120.1854 | 63.7493 | 101.0392 | 15.1819 | 121.0701 | 60.0927
0.90353 | 120.1807 | 63.6884 | 101.0985 | 15.1283 | 121.1286 | 60.0903
0.90037 | 120.1854 | 63.8101 | 100.9784 | 15.1819 | 121.0093 | 60.0927
0.90353 | 120.1807 | 63.7493 | 101.0376 | 15.1283 | 121.0677 | 60.0903
0.90353 | 120.1807 | 63.7493 | 101.0376 | 15.1283 | 121.0677 | 60.0903
0.90353 | 120.1807 | 63.7493 | 101.0376 | 15.1283 | 121.0677 | 60.0903
0.90353 | 120.1807 | 63.9319 | 100.855 | 15.1283 | 120.8851 | 60.0903
0.90353 | 120.1807 | 63.6884 | 101.0985 | 15.1283 | 121.1286 | 60.0903
0.90353 | 120.1807 | 63.7493 | 101.0376 | 15.1283 | 121.0677 | 60.0903
0.90353 | 120.1807 | 63.871 | 100.9159 | 15.1283 | 120.946 | 60.0903
0.90353 | 120.1807 | 63.9319 | 100.855 | 15.1283 | 120.8851 | 60.0903
0.90353 | 120.1807 | 63.9319 | 100.855 | 15.1283 | 120.8851 | 60.0903
0.90353 | 120.2813 | 63.8101 | 101.0104 | 15.1395 | 121.0573 | 60.1407
0.90353 | 120.1807 | 63.6884 | 101.0985 | 15.1283 | 121.1286 | 60.0903
0.90353 | 120.1807 | 63.6884 | 101.0985 | 15.1283 | 121.1286 | 60.0903
0.90353 | 120.2813 | 63.871 | 100.9495 | 15.1395 | 120.9964 | 60.1407
0.90353 | 120.2813 | 63.7493 | 101.0712 | 15.1395 | 121.1181 | 60.1407
0.90669 | 120.2766 | 63.6884 | 101.1305 | 15.0862 | 121.1766 | 60.1383
0.90353 | 120.2813 | 63.871 | 100.9495 | 15.1395 | 120.9964 | 60.1407
0.90669 | 120.2766 | 63.7493 | 101.0696 | 15.0862 | 121.1157 | 60.1383
0.90669 | 120.2766 | 63.8101 | 101.0088 | 15.0862 | 121.0549 | 60.1383
0.90669 | 120.2766 | 63.8101 | 101.0088 | 15.0862 | 121.0549 | 60.1383
0.90669 | 120.2766 | 63.9319 | 100.887 | 15.0862 | 120.9331 | 60.1383
0.90669 | 120.2766 | 63.9319 | 100.887 | 15.0862 | 120.9331 | 60.1383
0.90669 | 120.4024 | 63.871 | 100.9898 | 15.1001 | 121.0569 | 60.2012
0.90669 | 120.4024 | 63.871 | 100.9898 | 15.1001 | 121.0569 | 60.2012
0.90669 | 120.4024 | 63.9319 | 100.9289 | 15.1001 | 120.996 | 60.2012
0.90669 | 120.4024 | 63.8101 | 101.0507 | 15.1001 | 121.1178 | 60.2012
0.90669 | 120.4024 | 63.9928 | 100.868 | 15.1001 | 120.9351 | 60.2012
0.90669 | 120.4024 | 63.9319 | 100.9289 | 15.1001 | 120.996 | 60.2012
0.90669 | 120.4024 | 63.9928 | 100.868 | 15.1001 | 120.9351 | 60.2012
0.90669 | 120.4024 | 63.9319 | 100.9289 | 15.1001 | 120.996 | 60.2012
0.90669 | 120.4024 | 64.1146 | 100.7462 | 15.1001 | 120.8133 | 60.2012
0.90669 | 120.4024 | 63.9928 | 100.868 | 15.1001 | 120.9351 | 60.2012
0.90669 | 120.4024 | 64.0537 | 100.8071 | 15.1001 | 120.8742 | 60.2012
0.90985 | 120.4984 | 64.0537 | 100.8391 | 15.0582 | 120.9222 | 60.2492
0.90985 | 120.4984 | 63.9928 | 100.9 | 15.0582 | 120.9831 | 60.2492
0.90985 | 120.4984 | 64.1146 | 100.7782 | 15.0582 | 120.8613 | 60.2492
0.90985 | 120.4984 | 63.871 | 101.0218 | 15.0582 | 121.1049 | 60.2492
0.90985 | 120.4984 | 63.9928 | 100.9 | 15.0582 | 120.9831 | 60.2492
0.90985 | 120.4984 | 63.9319 | 100.9609 | 15.0582 | 121.044 | 60.2492
0.90985 | 120.4984 | 63.871 | 101.0218 | 15.0582 | 121.1049 | 60.2492
0.90985 | 120.4984 | 63.8101 | 101.0827 | 15.0582 | 121.1658 | 60.2492
0.90985 | 120.4984 | 63.9319 | 100.9609 | 15.0582 | 121.044 | 60.2492
0.90985 | 120.6242 | 63.9928 | 100.942 | 15.072 | 121.046 | 60.3121
0.90985 | 120.4984 | 63.9319 | 100.9609 | 15.0582 | 121.044 | 60.2492
0.90985 | 120.6242 | 64.1146 | 100.8202 | 15.072 | 120.9242 | 60.3121
0.90985 | 120.6242 | 63.9928 | 100.942 | 15.072 | 121.046 | 60.3121
0.90985 | 120.6242 | 63.9928 | 100.942 | 15.072 | 121.046 | 60.3121
0.90985 | 120.6242 | 64.1754 | 100.7594 | 15.072 | 120.8634 | 60.3121
0.90985 | 120.6242 | 63.9319 | 101.0029 | 15.072 | 121.1069 | 60.3121
0.90985 | 120.6242 | 63.9928 | 100.942 | 15.072 | 121.046 | 60.3121
0.91301 | 120.6195 | 63.9928 | 100.9404 | 15.0193 | 121.0436 | 60.3097
0.90985 | 120.6242 | 64.1754 | 100.7594 | 15.072 | 120.8634 | 60.3121
0.91301 | 120.6195 | 64.0537 | 100.8795 | 15.0193 | 120.9827 | 60.3097
0.90985 | 120.6242 | 63.9928 | 100.942 | 15.072 | 121.046 | 60.3121
0.91301 | 120.6195 | 64.1754 | 100.7578 | 15.0193 | 120.861 | 60.3097
0.91301 | 120.6195 | 63.9928 | 100.9404 | 15.0193 | 121.0436 | 60.3097
0.91301 | 120.6195 | 64.1146 | 100.8186 | 15.0193 | 120.9218 | 60.3097
0.91301 | 120.7201 | 63.9928 | 100.9739 | 15.0303 | 121.094 | 60.3601
0.91301 | 120.7201 | 64.1754 | 100.7913 | 15.0303 | 120.9114 | 60.3601
0.91301 | 120.7201 | 64.1754 | 100.7913 | 15.0303 | 120.9114 | 60.3601
0.91301 | 120.7201 | 63.9928 | 100.9739 | 15.0303 | 121.094 | 60.3601
0.91301 | 120.7201 | 64.0537 | 100.913 | 15.0303 | 121.0331 | 60.3601
0.91301 | 120.7201 | 64.2973 | 100.6694 | 15.0303 | 120.7895 | 60.3601
0.91301 | 120.7201 | 64.2363 | 100.7304 | 15.0303 | 120.8505 | 60.3601
0.91301 | 120.7201 | 64.1754 | 100.7913 | 15.0303 | 120.9114 | 60.3601
0.91301 | 120.7201 | 64.1146 | 100.8521 | 15.0303 | 120.9722 | 60.3601
0.91301 | 120.7201 | 64.1754 | 100.7913 | 15.0303 | 120.9114 | 60.3601
0.91301 | 120.7201 | 64.2363 | 100.7304 | 15.0303 | 120.8505 | 60.3601
0.91301 | 120.7201 | 64.1754 | 100.7913 | 15.0303 | 120.9114 | 60.3601
0.91301 | 120.7201 | 64.2973 | 100.6694 | 15.0303 | 120.7895 | 60.3601
0.91301 | 120.7201 | 64.3581 | 100.6086 | 15.0303 | 120.7287 | 60.3601
0.91617 | 120.7154 | 64.1754 | 100.7898 | 14.978 | 120.909 | 60.3577
0.91617 | 120.7154 | 64.1146 | 100.8506 | 14.978 | 120.9698 | 60.3577
0.91617 | 120.7154 | 64.1146 | 100.8506 | 14.978 | 120.9698 | 60.3577
0.91617 | 120.7154 | 64.1146 | 100.8506 | 14.978 | 120.9698 | 60.3577
0.91617 | 120.7154 | 64.1146 | 100.8506 | 14.978 | 120.9698 | 60.3577
0.91617 | 120.8412 | 64.0537 | 100.9534 | 14.9917 | 121.0936 | 60.4206
0.91617 | 120.8412 | 64.0537 | 100.9534 | 14.9917 | 121.0936 | 60.4206
0.91617 | 120.8412 | 63.871 | 101.1361 | 14.9917 | 121.2763 | 60.4206
0.91617 | 120.8412 | 64.1146 | 100.8925 | 14.9917 | 121.0327 | 60.4206
0.91617 | 120.8412 | 64.0537 | 100.9534 | 14.9917 | 121.0936 | 60.4206
0.91617 | 120.8412 | 63.9928 | 101.0143 | 14.9917 | 121.1545 | 60.4206
0.91617 | 120.8412 | 64.1146 | 100.8925 | 14.9917 | 121.0327 | 60.4206
0.91617 | 120.8412 | 63.9928 | 101.0143 | 14.9917 | 121.1545 | 60.4206
0.91617 | 120.8412 | 63.8101 | 101.197 | 14.9917 | 121.3372 | 60.4206
0.91617 | 120.9419 | 64.1146 | 100.9261 | 15.0027 | 121.083 | 60.4709
0.91617 | 120.8412 | 64.1754 | 100.8317 | 14.9917 | 120.9719 | 60.4206
0.91617 | 120.8412 | 64.2363 | 100.7708 | 14.9917 | 120.911 | 60.4206
0.91617 | 120.8412 | 64.2363 | 100.7708 | 14.9917 | 120.911 | 60.4206
0.91941 | 120.8364 | 64.0537 | 100.9518 | 14.9385 | 121.0912 | 60.4182
0.91941 | 120.937 | 63.9928 | 101.0462 | 14.9494 | 121.2024 | 60.4685
0.91617 | 120.9419 | 64.0537 | 100.987 | 15.0027 | 121.1439 | 60.4709
0.91941 | 120.937 | 63.9928 | 101.0462 | 14.9494 | 121.2024 | 60.4685
0.91941 | 120.937 | 64.1146 | 100.9244 | 14.9494 | 121.0806 | 60.4685
0.91941 | 120.937 | 64.0537 | 100.9853 | 14.9494 | 121.1415 | 60.4685
0.91941 | 120.937 | 64.0537 | 100.9853 | 14.9494 | 121.1415 | 60.4685
0.91941 | 120.937 | 64.1754 | 100.8636 | 14.9494 | 121.0198 | 60.4685
0.91941 | 120.937 | 64.0537 | 100.9853 | 14.9494 | 121.1415 | 60.4685
0.91941 | 120.937 | 63.9928 | 101.0462 | 14.9494 | 121.2024 | 60.4685
0.91941 | 120.937 | 63.8101 | 101.2289 | 14.9494 | 121.3851 | 60.4685
0.91941 | 120.937 | 64.1146 | 100.9244 | 14.9494 | 121.0806 | 60.4685
0.91941 | 120.937 | 63.9928 | 101.0462 | 14.9494 | 121.2024 | 60.4685
0.92257 | 121.0329 | 63.9928 | 101.0782 | 14.9086 | 121.2504 | 60.5165
0.91941 | 120.937 | 63.9319 | 101.1071 | 14.9494 | 121.2633 | 60.4685
0.92257 | 121.0329 | 63.9928 | 101.0782 | 14.9086 | 121.2504 | 60.5165
0.91941 | 121.0377 | 63.7493 | 101.3233 | 14.9604 | 121.4962 | 60.5188
0.92257 | 121.0329 | 64.1146 | 100.9564 | 14.9086 | 121.1286 | 60.5165
0.92257 | 121.0329 | 63.9319 | 101.1391 | 14.9086 | 121.3113 | 60.5165
0.92257 | 121.0329 | 63.9928 | 101.0782 | 14.9086 | 121.2504 | 60.5165
0.91941 | 121.0377 | 63.9928 | 101.0798 | 14.9604 | 121.2527 | 60.5188
0.92257 | 121.0329 | 63.9928 | 101.0782 | 14.9086 | 121.2504 | 60.5165
0.92257 | 121.0329 | 64.1754 | 100.8956 | 14.9086 | 121.0678 | 60.5165
0.92257 | 121.0329 | 64.0537 | 101.0173 | 14.9086 | 121.1895 | 60.5165
0.92257 | 121.0329 | 63.9928 | 101.0782 | 14.9086 | 121.2504 | 60.5165
0.92257 | 121.0329 | 64.1754 | 100.8956 | 14.9086 | 121.0678 | 60.5165
0.92257 | 121.0329 | 63.871 | 101.2 | 14.9086 | 121.3722 | 60.5165
0.92257 | 121.1588 | 63.9928 | 101.1202 | 14.9223 | 121.3133 | 60.5794
0.92257 | 121.1588 | 63.9319 | 101.1811 | 14.9223 | 121.3742 | 60.5794
0.92257 | 121.1588 | 64.0537 | 101.0593 | 14.9223 | 121.2524 | 60.5794
0.92257 | 121.1588 | 63.9319 | 101.1811 | 14.9223 | 121.3742 | 60.5794
0.92257 | 121.1588 | 64.2363 | 100.8767 | 14.9223 | 121.0698 | 60.5794
0.92257 | 121.1588 | 64.1146 | 100.9984 | 14.9223 | 121.1915 | 60.5794
0.92257 | 121.1588 | 63.871 | 101.242 | 14.9223 | 121.4351 | 60.5794
0.92573 | 121.154 | 63.8101 | 101.3013 | 14.8708 | 121.4936 | 60.577
0.92573 | 121.154 | 63.871 | 101.2404 | 14.8708 | 121.4327 | 60.577
0.92257 | 121.1588 | 63.9319 | 101.1811 | 14.9223 | 121.3742 | 60.5794
0.92573 | 121.2547 | 64.0537 | 101.0912 | 14.8817 | 121.3003 | 60.6273
0.92573 | 121.2547 | 63.871 | 101.2739 | 14.8817 | 121.483 | 60.6273
0.92573 | 121.154 | 63.7493 | 101.3621 | 14.8708 | 121.5544 | 60.577
0.92573 | 121.2547 | 63.871 | 101.2739 | 14.8817 | 121.483 | 60.6273
0.92573 | 121.2547 | 64.0537 | 101.0912 | 14.8817 | 121.3003 | 60.6273
0.92573 | 121.2547 | 64.0537 | 101.0912 | 14.8817 | 121.3003 | 60.6273
0.92573 | 121.2547 | 64.1754 | 100.9695 | 14.8817 | 121.1786 | 60.6273
0.92573 | 121.2547 | 64.1146 | 101.0303 | 14.8817 | 121.2394 | 60.6273
0.92573 | 121.2547 | 64.1754 | 100.9695 | 14.8817 | 121.1786 | 60.6273
0.92573 | 121.2547 | 64.2973 | 100.8476 | 14.8817 | 121.0567 | 60.6273
0.92573 | 121.2547 | 64.0537 | 101.0912 | 14.8817 | 121.3003 | 60.6273
0.92573 | 121.3805 | 64.3581 | 100.8288 | 14.8953 | 121.0588 | 60.6902
0.92573 | 121.2547 | 64.1754 | 100.9695 | 14.8817 | 121.1786 | 60.6273
0.92573 | 121.3805 | 64.1146 | 101.0723 | 14.8953 | 121.3023 | 60.6902
0.92889 | 121.3757 | 64.0537 | 101.1316 | 14.8441 | 121.3609 | 60.6879
0.92889 | 121.3757 | 64.1146 | 101.0707 | 14.8441 | 121.3 | 60.6879
0.92889 | 121.3757 | 64.2363 | 100.949 | 14.8441 | 121.1783 | 60.6879
0.92889 | 121.3757 | 64.3581 | 100.8272 | 14.8441 | 121.0565 | 60.6879
0.92889 | 121.3757 | 64.2363 | 100.949 | 14.8441 | 121.1783 | 60.6879
0.92889 | 121.3757 | 64.1754 | 101.0099 | 14.8441 | 121.2392 | 60.6879
0.92889 | 121.3757 | 64.1754 | 101.0099 | 14.8441 | 121.2392 | 60.6879
0.92889 | 121.3757 | 63.871 | 101.3143 | 14.8441 | 121.5436 | 60.6879
0.92889 | 121.3757 | 64.1754 | 101.0099 | 14.8441 | 121.2392 | 60.6879
0.92889 | 121.4764 | 64.2363 | 100.9825 | 14.8549 | 121.2286 | 60.7382
0.92889 | 121.3757 | 64.1754 | 101.0099 | 14.8441 | 121.2392 | 60.6879
0.92889 | 121.4764 | 63.9928 | 101.226 | 14.8549 | 121.4721 | 60.7382
0.92889 | 121.3757 | 64.2363 | 100.949 | 14.8441 | 121.1783 | 60.6879
0.92889 | 121.4764 | 64.1754 | 101.0434 | 14.8549 | 121.2895 | 60.7382
0.92889 | 121.4764 | 64.2363 | 100.9825 | 14.8549 | 121.2286 | 60.7382
0.92889 | 121.4764 | 64.0537 | 101.1651 | 14.8549 | 121.4112 | 60.7382
0.92889 | 121.4764 | 63.9319 | 101.2869 | 14.8549 | 121.533 | 60.7382
0.92889 | 121.4764 | 63.9319 | 101.2869 | 14.8549 | 121.533 | 60.7382
0.92889 | 121.4764 | 63.9319 | 101.2869 | 14.8549 | 121.533 | 60.7382
0.93205 | 121.4716 | 63.871 | 101.3462 | 14.804 | 121.5915 | 60.7358
0.92889 | 121.4764 | 64.0537 | 101.1651 | 14.8549 | 121.4112 | 60.7382
0.93205 | 121.4716 | 63.871 | 101.3462 | 14.804 | 121.5915 | 60.7358
0.93205 | 121.5722 | 63.9319 | 101.3189 | 14.8148 | 121.5809 | 60.7861
0.93205 | 121.5722 | 63.8101 | 101.4407 | 14.8148 | 121.7027 | 60.7861
0.93205 | 121.5722 | 63.9928 | 101.258 | 14.8148 | 121.52 | 60.7861
0.93205 | 121.5722 | 64.0537 | 101.1971 | 14.8148 | 121.4591 | 60.7861
0.93205 | 121.5722 | 63.9319 | 101.3189 | 14.8148 | 121.5809 | 60.7861
0.93205 | 121.5722 | 64.0537 | 101.1971 | 14.8148 | 121.4591 | 60.7861
0.93205 | 121.5722 | 64.1146 | 101.1362 | 14.8148 | 121.3982 | 60.7861
0.93205 | 121.5722 | 63.6275 | 101.6233 | 14.8148 | 121.8853 | 60.7861
0.93205 | 121.5722 | 63.871 | 101.3798 | 14.8148 | 121.6418 | 60.7861
0.93205 | 121.698 | 64.0537 | 101.239 | 14.8283 | 121.522 | 60.849
0.93205 | 121.5722 | 63.871 | 101.3798 | 14.8148 | 121.6418 | 60.7861
0.93205 | 121.5722 | 63.871 | 101.3798 | 14.8148 | 121.6418 | 60.7861
0.93205 | 121.698 | 63.9928 | 101.2999 | 14.8283 | 121.5829 | 60.849
0.93205 | 121.698 | 64.0537 | 101.239 | 14.8283 | 121.522 | 60.849
0.93205 | 121.698 | 63.9928 | 101.2999 | 14.8283 | 121.5829 | 60.849
0.93205 | 121.5722 | 63.9319 | 101.3189 | 14.8148 | 121.5809 | 60.7861
0.93205 | 121.698 | 63.9928 | 101.2999 | 14.8283 | 121.5829 | 60.849
0.93205 | 121.698 | 63.9928 | 101.2999 | 14.8283 | 121.5829 | 60.849
0.93205 | 121.698 | 63.9319 | 101.3608 | 14.8283 | 121.6438 | 60.849
0.93521 | 121.6933 | 63.8101 | 101.481 | 14.7777 | 121.7632 | 60.8466
0.93521 | 121.6933 | 63.9928 | 101.2983 | 14.7777 | 121.5805 | 60.8466
0.93521 | 121.6933 | 64.0537 | 101.2374 | 14.7777 | 121.5196 | 60.8466
0.93521 | 121.6933 | 64.1146 | 101.1765 | 14.7777 | 121.4587 | 60.8466
0.93205 | 121.7987 | 63.871 | 101.4553 | 14.8391 | 121.755 | 60.8993
0.93521 | 121.7939 | 64.1146 | 101.2101 | 14.7885 | 121.5091 | 60.897
0.93521 | 121.7939 | 64.1754 | 101.1493 | 14.7885 | 121.4483 | 60.897
0.93521 | 121.7939 | 64.1146 | 101.2101 | 14.7885 | 121.5091 | 60.897
0.93521 | 121.7939 | 64.0537 | 101.271 | 14.7885 | 121.57 | 60.897
0.93521 | 121.7939 | 64.0537 | 101.271 | 14.7885 | 121.57 | 60.897
0.93521 | 121.7939 | 63.9319 | 101.3928 | 14.7885 | 121.6918 | 60.897
0.93521 | 121.7939 | 64.1146 | 101.2101 | 14.7885 | 121.5091 | 60.897
0.93521 | 121.7939 | 64.0537 | 101.271 | 14.7885 | 121.57 | 60.897
0.93521 | 121.7939 | 64.1754 | 101.1493 | 14.7885 | 121.4483 | 60.897
0.93521 | 121.9197 | 64.0537 | 101.3129 | 14.8019 | 121.6329 | 60.9599
0.93521 | 121.9197 | 63.9319 | 101.4347 | 14.8019 | 121.7547 | 60.9599
0.93837 | 121.9149 | 64.1146 | 101.2504 | 14.7516 | 121.5696 | 60.9575
0.93837 | 121.9149 | 64.1146 | 101.2504 | 14.7516 | 121.5696 | 60.9575
0.93521 | 121.9197 | 64.1146 | 101.252 | 14.8019 | 121.572 | 60.9599
0.93521 | 121.9197 | 64.1146 | 101.252 | 14.8019 | 121.572 | 60.9599
0.93837 | 121.9149 | 64.2363 | 101.1287 | 14.7516 | 121.4479 | 60.9575
0.93521 | 121.9197 | 63.9319 | 101.4347 | 14.8019 | 121.7547 | 60.9599
0.93837 | 121.9149 | 64.1146 | 101.2504 | 14.7516 | 121.5696 | 60.9575
0.93837 | 121.9149 | 64.1146 | 101.2504 | 14.7516 | 121.5696 | 60.9575
0.93837 | 121.9149 | 64.0537 | 101.3113 | 14.7516 | 121.6305 | 60.9575
0.93837 | 122.1414 | 64.2973 | 101.1432 | 14.7757 | 121.5001 | 61.0707
0.93837 | 122.1414 | 64.0537 | 101.3868 | 14.7757 | 121.7437 | 61.0707
0.93837 | 121.9149 | 63.9928 | 101.3722 | 14.7516 | 121.6914 | 60.9575
0.93837 | 121.9149 | 64.0537 | 101.3113 | 14.7516 | 121.6305 | 60.9575
0.93837 | 122.1414 | 64.2363 | 101.2042 | 14.7757 | 121.5611 | 61.0707
0.93837 | 121.9149 | 64.1146 | 101.2504 | 14.7516 | 121.5696 | 60.9575
0.93837 | 122.1414 | 64.2973 | 101.1432 | 14.7757 | 121.5001 | 61.0707
0.93837 | 122.1414 | 64.1146 | 101.3259 | 14.7757 | 121.6828 | 61.0707
0.93837 | 122.1414 | 64.1754 | 101.2651 | 14.7757 | 121.622 | 61.0707
0.93837 | 122.1414 | 64.1146 | 101.3259 | 14.7757 | 121.6828 | 61.0707
0.93837 | 122.1414 | 64.0537 | 101.3868 | 14.7757 | 121.7437 | 61.0707
0.93837 | 122.1414 | 64.1754 | 101.2651 | 14.7757 | 121.622 | 61.0707
0.93837 | 122.1414 | 64.1754 | 101.2651 | 14.7757 | 121.622 | 61.0707
0.93837 | 122.1414 | 64.0537 | 101.3868 | 14.7757 | 121.7437 | 61.0707
0.9416 | 122.1365 | 64.1146 | 101.3243 | 14.7245 | 121.6803 | 61.0682
0.9416 | 122.1365 | 63.9928 | 101.4461 | 14.7245 | 121.8021 | 61.0682
0.9416 | 122.2371 | 64.2363 | 101.2361 | 14.7352 | 121.609 | 61.1186
0.9416 | 122.2371 | 64.1146 | 101.3578 | 14.7352 | 121.7307 | 61.1186
0.9416 | 122.2371 | 63.9928 | 101.4796 | 14.7352 | 121.8525 | 61.1186
0.9416 | 122.2371 | 64.1754 | 101.297 | 14.7352 | 121.6699 | 61.1186
0.9416 | 122.2371 | 63.871 | 101.6014 | 14.7352 | 121.9743 | 61.1186
0.9416 | 122.2371 | 63.9928 | 101.4796 | 14.7352 | 121.8525 | 61.1186
0.9416 | 122.2371 | 64.0537 | 101.4187 | 14.7352 | 121.7916 | 61.1186
0.9416 | 122.2371 | 63.9319 | 101.5405 | 14.7352 | 121.9134 | 61.1186
0.9416 | 122.3378 | 63.9928 | 101.5132 | 14.7459 | 121.9028 | 61.1689
0.9416 | 122.2371 | 64.0537 | 101.4187 | 14.7352 | 121.7916 | 61.1186
0.9416 | 122.2371 | 63.7493 | 101.7231 | 14.7352 | 122.096 | 61.1186
0.9416 | 122.3378 | 64.1146 | 101.3914 | 14.7459 | 121.781 | 61.1689
0.9416 | 122.3378 | 64.1146 | 101.3914 | 14.7459 | 121.781 | 61.1689
0.9416 | 122.3378 | 64.1146 | 101.3914 | 14.7459 | 121.781 | 61.1689
0.9416 | 122.3378 | 64.0537 | 101.4523 | 14.7459 | 121.8419 | 61.1689
0.9416 | 122.3378 | 64.2363 | 101.2697 | 14.7459 | 121.6593 | 61.1689
0.94476 | 122.333 | 64.2363 | 101.2681 | 14.696 | 121.6569 | 61.1665
0.9416 | 122.3378 | 64.2973 | 101.2087 | 14.7459 | 121.5983 | 61.1689
0.9416 | 122.3378 | 64.2973 | 101.2087 | 14.7459 | 121.5983 | 61.1689
0.9416 | 122.3378 | 64.2363 | 101.2697 | 14.7459 | 121.6593 | 61.1689
0.94476 | 122.333 | 64.1754 | 101.329 | 14.696 | 121.7178 | 61.1665
0.94476 | 122.333 | 64.2973 | 101.2071 | 14.696 | 121.5959 | 61.1665
0.94476 | 122.333 | 64.1146 | 101.3898 | 14.696 | 121.7786 | 61.1665
0.94476 | 122.4588 | 64.3581 | 101.1882 | 14.7093 | 121.598 | 61.2294
0.94476 | 122.333 | 64.2973 | 101.2071 | 14.696 | 121.5959 | 61.1665
0.94476 | 122.333 | 64.3581 | 101.1463 | 14.696 | 121.5351 | 61.1665
0.94476 | 122.4588 | 64.2363 | 101.31 | 14.7093 | 121.7198 | 61.2294
0.94476 | 122.4588 | 64.5408 | 101.0055 | 14.7093 | 121.4153 | 61.2294
0.94476 | 122.4588 | 64.1146 | 101.4317 | 14.7093 | 121.8415 | 61.2294
0.94476 | 122.4588 | 63.9928 | 101.5535 | 14.7093 | 121.9633 | 61.2294
0.94476 | 122.4588 | 64.1754 | 101.3709 | 14.7093 | 121.7807 | 61.2294
0.94476 | 122.4588 | 64.1146 | 101.4317 | 14.7093 | 121.8415 | 61.2294
0.94476 | 122.4588 | 64.3581 | 101.1882 | 14.7093 | 121.598 | 61.2294
0.94476 | 122.4588 | 64.419 | 101.1273 | 14.7093 | 121.5371 | 61.2294
0.94792 | 122.5546 | 64.3581 | 101.2201 | 14.6704 | 121.6459 | 61.2773
0.94476 | 122.5594 | 64.2363 | 101.3435 | 14.72 | 121.7701 | 61.2797
0.94476 | 122.4588 | 64.2973 | 101.249 | 14.7093 | 121.6588 | 61.2294
0.94476 | 122.4588 | 64.2363 | 101.31 | 14.7093 | 121.7198 | 61.2294
0.94476 | 122.5594 | 64.2363 | 101.3435 | 14.72 | 121.7701 | 61.2797
0.94476 | 122.4588 | 64.419 | 101.1273 | 14.7093 | 121.5371 | 61.2294
0.94792 | 122.454 | 64.419 | 101.1257 | 14.6598 | 121.5347 | 61.227
0.94792 | 122.5546 | 64.419 | 101.1592 | 14.6704 | 121.585 | 61.2773
0.94792 | 122.5546 | 64.3581 | 101.2201 | 14.6704 | 121.6459 | 61.2773
0.94792 | 122.5546 | 64.419 | 101.1592 | 14.6704 | 121.585 | 61.2773
0.94792 | 122.5546 | 64.2973 | 101.2809 | 14.6704 | 121.7067 | 61.2773
0.94792 | 122.5546 | 64.3581 | 101.2201 | 14.6704 | 121.6459 | 61.2773
0.94792 | 122.5546 | 64.3581 | 101.2201 | 14.6704 | 121.6459 | 61.2773
0.94792 | 122.5546 | 64.2363 | 101.3419 | 14.6704 | 121.7677 | 61.2773
0.94792 | 122.6804 | 64.4799 | 101.1403 | 14.6837 | 121.587 | 61.3402
0.94792 | 122.5546 | 64.2363 | 101.3419 | 14.6704 | 121.7677 | 61.2773
0.94792 | 122.6804 | 64.2973 | 101.3229 | 14.6837 | 121.7696 | 61.3402
0.94792 | 122.5546 | 64.2363 | 101.3419 | 14.6704 | 121.7677 | 61.2773
0.94792 | 122.6804 | 64.1754 | 101.4448 | 14.6837 | 121.8915 | 61.3402
0.95108 | 122.5498 | 64.2973 | 101.2793 | 14.6212 | 121.7043 | 61.2749
0.94792 | 122.6804 | 64.2973 | 101.3229 | 14.6837 | 121.7696 | 61.3402
0.95108 | 122.6756 | 64.2973 | 101.3213 | 14.6344 | 121.7672 | 61.3378
0.94792 | 122.6804 | 64.3581 | 101.2621 | 14.6837 | 121.7088 | 61.3402
0.95108 | 122.6756 | 64.2973 | 101.3213 | 14.6344 | 121.7672 | 61.3378
0.94792 | 122.6804 | 64.419 | 101.2012 | 14.6837 | 121.6479 | 61.3402
0.95108 | 122.6756 | 64.3581 | 101.2605 | 14.6344 | 121.7064 | 61.3378
0.95108 | 122.6756 | 64.3581 | 101.2605 | 14.6344 | 121.7064 | 61.3378
0.95108 | 122.6756 | 64.3581 | 101.2605 | 14.6344 | 121.7064 | 61.3378
0.95108 | 122.6756 | 64.419 | 101.1996 | 14.6344 | 121.6455 | 61.3378
0.95108 | 122.7762 | 64.4799 | 101.1722 | 14.645 | 121.6349 | 61.3881
0.95108 | 122.6756 | 64.2973 | 101.3213 | 14.6344 | 121.7672 | 61.3378
0.95108 | 122.7762 | 64.419 | 101.2331 | 14.645 | 121.6958 | 61.3881
0.95108 | 122.7762 | 64.4799 | 101.1722 | 14.645 | 121.6349 | 61.3881
0.95108 | 122.7762 | 64.3581 | 101.294 | 14.645 | 121.7567 | 61.3881
0.95108 | 122.7762 | 64.419 | 101.2331 | 14.645 | 121.6958 | 61.3881
0.95108 | 122.7762 | 64.3581 | 101.294 | 14.645 | 121.7567 | 61.3881
0.95108 | 122.7762 | 64.0537 | 101.5984 | 14.645 | 122.0611 | 61.3881
0.95108 | 122.7762 | 64.3581 | 101.294 | 14.645 | 121.7567 | 61.3881
0.95108 | 122.7762 | 64.1754 | 101.4767 | 14.645 | 121.9394 | 61.3881
0.95108 | 122.7762 | 64.1146 | 101.5375 | 14.645 | 122.0002 | 61.3881
0.95108 | 122.8768 | 64.2363 | 101.4493 | 14.6556 | 121.9288 | 61.4384
0.95108 | 122.8768 | 64.419 | 101.2666 | 14.6556 | 121.7461 | 61.4384
0.95108 | 122.8768 | 64.419 | 101.2666 | 14.6556 | 121.7461 | 61.4384
0.95424 | 122.872 | 64.2363 | 101.4477 | 14.6065 | 121.9264 | 61.436
0.95108 | 122.8768 | 64.3581 | 101.3275 | 14.6556 | 121.807 | 61.4384
0.95424 | 122.872 | 63.9928 | 101.6912 | 14.6065 | 122.1699 | 61.436
0.95424 | 122.872 | 64.1146 | 101.5694 | 14.6065 | 122.0481 | 61.436
0.95424 | 122.872 | 64.2363 | 101.4477 | 14.6065 | 121.9264 | 61.436
0.95424 | 122.872 | 64.1754 | 101.5086 | 14.6065 | 121.9873 | 61.436
0.95424 | 122.872 | 64.1754 | 101.5086 | 14.6065 | 121.9873 | 61.436
0.95424 | 122.872 | 64.3581 | 101.3259 | 14.6065 | 121.8046 | 61.436
0.95424 | 122.9978 | 64.2363 | 101.4897 | 14.6197 | 121.9893 | 61.4989
0.9574 | 122.993 | 64.3581 | 101.3663 | 14.571 | 121.8651 | 61.4965
0.95424 | 122.9978 | 64.1146 | 101.6114 | 14.6197 | 122.111 | 61.4989
0.95424 | 122.9978 | 64.2363 | 101.4897 | 14.6197 | 121.9893 | 61.4989
0.95424 | 122.9978 | 64.1754 | 101.5506 | 14.6197 | 122.0502 | 61.4989
0.95424 | 122.9978 | 64.2973 | 101.4287 | 14.6197 | 121.9283 | 61.4989
0.95424 | 122.9978 | 64.3581 | 101.3679 | 14.6197 | 121.8675 | 61.4989
0.95424 | 122.9978 | 64.3581 | 101.3679 | 14.6197 | 121.8675 | 61.4989
0.95424 | 123.0984 | 64.2973 | 101.4622 | 14.6303 | 121.9786 | 61.5492
0.95424 | 123.0984 | 64.3581 | 101.4014 | 14.6303 | 121.9178 | 61.5492
0.9574 | 123.0936 | 64.4799 | 101.278 | 14.5815 | 121.7936 | 61.5468
0.9574 | 123.0936 | 64.0537 | 101.7042 | 14.5815 | 122.2198 | 61.5468
0.9574 | 123.0936 | 64.2973 | 101.4606 | 14.5815 | 121.9762 | 61.5468
0.9574 | 123.0936 | 64.419 | 101.3389 | 14.5815 | 121.8545 | 61.5468
0.9574 | 123.0936 | 64.419 | 101.3389 | 14.5815 | 121.8545 | 61.5468
0.9574 | 123.0936 | 64.3581 | 101.3998 | 14.5815 | 121.9154 | 61.5468
0.95424 | 123.0984 | 64.2973 | 101.4622 | 14.6303 | 121.9786 | 61.5492
0.9574 | 123.2194 | 64.2973 | 101.5025 | 14.5946 | 122.0391 | 61.6097
0.95424 | 123.2242 | 64.2973 | 101.5041 | 14.6434 | 122.0415 | 61.6121
0.9574 | 123.2194 | 64.2363 | 101.5635 | 14.5946 | 122.1001 | 61.6097
0.9574 | 123.2194 | 64.2973 | 101.5025 | 14.5946 | 122.0391 | 61.6097
0.96056 | 123.2145 | 64.5408 | 101.2574 | 14.5461 | 121.7932 | 61.6073
0.9574 | 123.2194 | 64.3581 | 101.4417 | 14.5946 | 121.9783 | 61.6097
0.96056 | 123.2145 | 64.4799 | 101.3183 | 14.5461 | 121.8541 | 61.6073
0.96056 | 123.2145 | 64.4799 | 101.3183 | 14.5461 | 121.8541 | 61.6073
0.9574 | 123.2194 | 64.3581 | 101.4417 | 14.5946 | 121.9783 | 61.6097
0.96056 | 123.2145 | 64.2973 | 101.5009 | 14.5461 | 122.0367 | 61.6073
0.9574 | 123.2194 | 64.4799 | 101.3199 | 14.5946 | 121.8565 | 61.6097
0.9574 | 123.2194 | 64.419 | 101.3808 | 14.5946 | 121.9174 | 61.6097
0.9574 | 123.32 | 64.4799 | 101.3535 | 14.6051 | 121.9068 | 61.66
0.96056 | 123.3152 | 64.5408 | 101.291 | 14.5566 | 121.8435 | 61.6576
0.9574 | 123.32 | 64.4799 | 101.3535 | 14.6051 | 121.9068 | 61.66
0.96056 | 123.3152 | 64.3581 | 101.4737 | 14.5566 | 122.0262 | 61.6576
0.96056 | 123.3152 | 64.5408 | 101.291 | 14.5566 | 121.8435 | 61.6576
0.96056 | 123.3152 | 64.4799 | 101.3519 | 14.5566 | 121.9044 | 61.6576
0.96056 | 123.3152 | 64.4799 | 101.3519 | 14.5566 | 121.9044 | 61.6576
0.96056 | 123.3152 | 64.4799 | 101.3519 | 14.5566 | 121.9044 | 61.6576
0.96056 | 123.3152 | 64.5408 | 101.291 | 14.5566 | 121.8435 | 61.6576
0.96056 | 123.3152 | 64.6016 | 101.2302 | 14.5566 | 121.7827 | 61.6576
0.9574 | 123.32 | 64.6016 | 101.2318 | 14.6051 | 121.7851 | 61.66
0.96056 | 123.3152 | 64.5408 | 101.291 | 14.5566 | 121.8435 | 61.6576
0.96379 | 123.3102 | 64.5408 | 101.2893 | 14.5072 | 121.841 | 61.6551
0.96379 | 123.3102 | 64.419 | 101.4111 | 14.5072 | 121.9628 | 61.6551
0.96056 | 123.3152 | 64.5408 | 101.291 | 14.5566 | 121.8435 | 61.6576
0.96056 | 123.3152 | 64.5408 | 101.291 | 14.5566 | 121.8435 | 61.6576
0.96056 | 123.4409 | 64.419 | 101.4547 | 14.5697 | 122.0282 | 61.7205
0.96379 | 123.3102 | 64.6016 | 101.2285 | 14.5072 | 121.7802 | 61.6551
0.96379 | 123.436 | 64.4799 | 101.3921 | 14.5203 | 121.9648 | 61.718
0.96379 | 123.436 | 64.6016 | 101.2704 | 14.5203 | 121.8431 | 61.718
0.96056 | 123.4409 | 64.5408 | 101.3329 | 14.5697 | 121.9064 | 61.7205
0.96379 | 123.436 | 64.4799 | 101.3921 | 14.5203 | 121.9648 | 61.718
0.96379 | 123.436 | 64.5408 | 101.3312 | 14.5203 | 121.9039 | 61.718
0.96379 | 123.436 | 64.6016 | 101.2704 | 14.5203 | 121.8431 | 61.718
0.96056 | 123.4409 | 64.6016 | 101.2721 | 14.5697 | 121.8456 | 61.7205
0.96379 | 123.436 | 64.419 | 101.453 | 14.5203 | 122.0257 | 61.718
0.96056 | 123.4409 | 64.419 | 101.4547 | 14.5697 | 122.0282 | 61.7205
0.96379 | 123.436 | 64.4799 | 101.3921 | 14.5203 | 121.9648 | 61.718
0.96379 | 123.436 | 64.6016 | 101.2704 | 14.5203 | 121.8431 | 61.718
0.96056 | 123.4409 | 64.6016 | 101.2721 | 14.5697 | 121.8456 | 61.7205
0.96379 | 123.436 | 64.5408 | 101.3312 | 14.5203 | 121.9039 | 61.718
0.96379 | 123.5366 | 64.4799 | 101.4257 | 14.5307 | 122.0151 | 61.7683
0.96379 | 123.5366 | 64.4799 | 101.4257 | 14.5307 | 122.0151 | 61.7683
0.96379 | 123.5366 | 64.5408 | 101.3648 | 14.5307 | 121.9542 | 61.7683
0.96379 | 123.5366 | 64.419 | 101.4866 | 14.5307 | 122.076 | 61.7683
0.96695 | 123.5318 | 64.7235 | 101.1805 | 14.4827 | 121.7691 | 61.7659
0.96379 | 123.5366 | 64.5408 | 101.3648 | 14.5307 | 121.9542 | 61.7683
0.96379 | 123.5366 | 64.419 | 101.4866 | 14.5307 | 122.076 | 61.7683
0.96379 | 123.5366 | 64.4799 | 101.4257 | 14.5307 | 122.0151 | 61.7683
0.96379 | 123.5366 | 64.419 | 101.4866 | 14.5307 | 122.076 | 61.7683
0.96695 | 123.5318 | 64.4799 | 101.4241 | 14.4827 | 122.0127 | 61.7659
0.96695 | 123.5318 | 64.5408 | 101.3632 | 14.4827 | 121.9518 | 61.7659
0.96695 | 123.6324 | 64.4799 | 101.4576 | 14.4931 | 122.063 | 61.8162
0.96379 | 123.6372 | 64.7235 | 101.2156 | 14.5412 | 121.8218 | 61.8186
0.96695 | 123.6324 | 64.1754 | 101.7621 | 14.4931 | 122.3675 | 61.8162
0.96695 | 123.5318 | 64.419 | 101.485 | 14.4827 | 122.0736 | 61.7659
0.96695 | 123.6324 | 64.3581 | 101.5794 | 14.4931 | 122.1848 | 61.8162
0.96695 | 123.6324 | 64.419 | 101.5185 | 14.4931 | 122.1239 | 61.8162
0.96695 | 123.6324 | 64.3581 | 101.5794 | 14.4931 | 122.1848 | 61.8162
0.96695 | 123.7581 | 64.4799 | 101.4995 | 14.5061 | 122.1259 | 61.8791
0.96695 | 123.6324 | 64.3581 | 101.5794 | 14.4931 | 122.1848 | 61.8162
0.96695 | 123.6324 | 64.5408 | 101.3967 | 14.4931 | 122.0021 | 61.8162
0.96695 | 123.6324 | 64.419 | 101.5185 | 14.4931 | 122.1239 | 61.8162
0.96695 | 123.7581 | 64.419 | 101.5604 | 14.5061 | 122.1868 | 61.8791
0.96695 | 123.6324 | 64.2973 | 101.6402 | 14.4931 | 122.2456 | 61.8162
0.96695 | 123.7581 | 64.419 | 101.5604 | 14.5061 | 122.1868 | 61.8791
0.96695 | 123.7581 | 64.2973 | 101.6821 | 14.5061 | 122.3085 | 61.8791
0.96695 | 123.7581 | 64.1754 | 101.804 | 14.5061 | 122.4304 | 61.8791
0.97011 | 123.6275 | 64.419 | 101.5169 | 14.4454 | 122.1215 | 61.8138
0.96695 | 123.7581 | 64.419 | 101.5604 | 14.5061 | 122.1868 | 61.8791
0.97011 | 123.7533 | 64.2363 | 101.7415 | 14.4584 | 122.3671 | 61.8767
0.96695 | 123.7581 | 64.419 | 101.5604 | 14.5061 | 122.1868 | 61.8791
0.96695 | 123.7581 | 64.1146 | 101.8648 | 14.5061 | 122.4912 | 61.8791
0.97011 | 123.7533 | 64.2973 | 101.6805 | 14.4584 | 122.3061 | 61.8767
0.96695 | 123.7581 | 64.2973 | 101.6821 | 14.5061 | 122.3085 | 61.8791
0.97011 | 123.8539 | 64.419 | 101.5923 | 14.4688 | 122.2347 | 61.927
0.97011 | 123.7533 | 64.2973 | 101.6805 | 14.4584 | 122.3061 | 61.8767
0.96695 | 123.8588 | 64.2973 | 101.7157 | 14.5166 | 122.3588 | 61.9294
0.97011 | 123.7533 | 64.419 | 101.5588 | 14.4584 | 122.1844 | 61.8767
0.97011 | 123.7533 | 64.3581 | 101.6197 | 14.4584 | 122.2453 | 61.8767
0.97011 | 123.8539 | 64.2363 | 101.775 | 14.4688 | 122.4174 | 61.927
0.97011 | 123.8539 | 64.2363 | 101.775 | 14.4688 | 122.4174 | 61.927
0.97327 | 123.8491 | 64.1754 | 101.8343 | 14.4213 | 122.4758 | 61.9245
0.97011 | 123.8539 | 64.2973 | 101.714 | 14.4688 | 122.3564 | 61.927
0.97011 | 123.8539 | 64.3581 | 101.6532 | 14.4688 | 122.2956 | 61.927
0.97011 | 123.8539 | 64.2363 | 101.775 | 14.4688 | 122.4174 | 61.927
0.97011 | 123.8539 | 64.3581 | 101.6532 | 14.4688 | 122.2956 | 61.927
0.97011 | 123.8539 | 64.4799 | 101.5314 | 14.4688 | 122.1738 | 61.927
0.97011 | 123.9797 | 64.419 | 101.6343 | 14.4817 | 122.2975 | 61.9898
0.97011 | 123.8539 | 64.4799 | 101.5314 | 14.4688 | 122.1738 | 61.927
0.97011 | 123.8539 | 64.419 | 101.5923 | 14.4688 | 122.2347 | 61.927
0.97011 | 123.9797 | 64.3581 | 101.6952 | 14.4817 | 122.3584 | 61.9898
0.97327 | 123.8491 | 64.419 | 101.5907 | 14.4213 | 122.2322 | 61.9245
0.97327 | 123.9748 | 64.4799 | 101.5717 | 14.4342 | 122.2342 | 61.9874
0.97011 | 123.9797 | 64.2973 | 101.756 | 14.4817 | 122.4192 | 61.9898
0.97327 | 123.9748 | 64.3581 | 101.6935 | 14.4342 | 122.356 | 61.9874
0.97011 | 123.9797 | 64.4799 | 101.5734 | 14.4817 | 122.2366 | 61.9898
0.97327 | 123.9748 | 64.4799 | 101.5717 | 14.4342 | 122.2342 | 61.9874
0.97011 | 123.9797 | 64.3581 | 101.6952 | 14.4817 | 122.3584 | 61.9898
0.97327 | 123.9748 | 64.5408 | 101.5108 | 14.4342 | 122.1733 | 61.9874
0.97327 | 123.9748 | 64.4799 | 101.5717 | 14.4342 | 122.2342 | 61.9874
0.97327 | 123.9748 | 64.3581 | 101.6935 | 14.4342 | 122.356 | 61.9874
0.97011 | 123.9797 | 64.4799 | 101.5734 | 14.4817 | 122.2366 | 61.9898
0.97327 | 123.9748 | 64.419 | 101.6326 | 14.4342 | 122.2951 | 61.9874
0.97327 | 123.9748 | 64.3581 | 101.6935 | 14.4342 | 122.356 | 61.9874
0.97327 | 124.0754 | 64.2973 | 101.7879 | 14.4446 | 122.4671 | 62.0377
0.97327 | 123.9748 | 64.4799 | 101.5717 | 14.4342 | 122.2342 | 61.9874
0.97327 | 123.9748 | 64.3581 | 101.6935 | 14.4342 | 122.356 | 61.9874
0.97327 | 123.9748 | 64.2973 | 101.7543 | 14.4342 | 122.4168 | 61.9874
0.97327 | 124.0754 | 64.2363 | 101.8489 | 14.4446 | 122.5281 | 62.0377
0.97327 | 123.9748 | 64.3581 | 101.6935 | 14.4342 | 122.356 | 61.9874
0.97327 | 124.0754 | 64.4799 | 101.6053 | 14.4446 | 122.2845 | 62.0377
0.97327 | 124.0754 | 64.2363 | 101.8489 | 14.4446 | 122.5281 | 62.0377
0.97327 | 124.0754 | 64.2363 | 101.8489 | 14.4446 | 122.5281 | 62.0377
0.97643 | 124.0706 | 64.2973 | 101.7863 | 14.3973 | 122.4647 | 62.0353
0.97643 | 124.0706 | 64.3581 | 101.7255 | 14.3973 | 122.4039 | 62.0353
0.97327 | 124.0754 | 64.3581 | 101.7271 | 14.4446 | 122.4063 | 62.0377
0.97643 | 124.0706 | 64.4799 | 101.6037 | 14.3973 | 122.2821 | 62.0353
0.97643 | 124.0706 | 64.3581 | 101.7255 | 14.3973 | 122.4039 | 62.0353
0.97643 | 124.2969 | 64.2973 | 101.8617 | 14.4205 | 122.5779 | 62.1485
0.97643 | 124.2969 | 64.3581 | 101.8009 | 14.4205 | 122.5171 | 62.1485
0.97643 | 124.2969 | 64.4799 | 101.6791 | 14.4205 | 122.3953 | 62.1485
0.97643 | 124.2969 | 64.3581 | 101.8009 | 14.4205 | 122.5171 | 62.1485
0.97643 | 124.2969 | 64.1754 | 101.9836 | 14.4205 | 122.6998 | 62.1485
0.97643 | 124.2969 | 64.3581 | 101.8009 | 14.4205 | 122.5171 | 62.1485
0.97959 | 124.2921 | 64.2363 | 101.9211 | 14.3735 | 122.6364 | 62.146
0.97643 | 124.2969 | 64.419 | 101.74 | 14.4205 | 122.4562 | 62.1485
0.97643 | 124.2969 | 64.419 | 101.74 | 14.4205 | 122.4562 | 62.1485
0.97643 | 124.2969 | 64.4799 | 101.6791 | 14.4205 | 122.3953 | 62.1485
0.97959 | 124.3927 | 64.3581 | 101.8328 | 14.3837 | 122.5649 | 62.1963
0.97643 | 124.3975 | 64.3581 | 101.8344 | 14.4308 | 122.5674 | 62.1988
0.97643 | 124.3975 | 64.3581 | 101.8344 | 14.4308 | 122.5674 | 62.1988
0.97959 | 124.2921 | 64.419 | 101.7384 | 14.3735 | 122.4537 | 62.146
0.97959 | 124.2921 | 64.3581 | 101.7993 | 14.3735 | 122.5146 | 62.146
0.97643 | 124.3975 | 64.3581 | 101.8344 | 14.4308 | 122.5674 | 62.1988
0.97959 | 124.3927 | 64.419 | 101.7719 | 14.3837 | 122.504 | 62.1963
0.97959 | 124.3927 | 64.3581 | 101.8328 | 14.3837 | 122.5649 | 62.1963
0.97959 | 124.3927 | 64.3581 | 101.8328 | 14.3837 | 122.5649 | 62.1963
0.97959 | 124.3927 | 64.2973 | 101.8936 | 14.3837 | 122.6257 | 62.1963
0.97959 | 124.3927 | 64.3581 | 101.8328 | 14.3837 | 122.5649 | 62.1963
0.97959 | 124.3927 | 64.4799 | 101.711 | 14.3837 | 122.4431 | 62.1963
0.97959 | 124.3927 | 64.5408 | 101.6501 | 14.3837 | 122.3822 | 62.1963
0.97959 | 124.3927 | 64.419 | 101.7719 | 14.3837 | 122.504 | 62.1963
0.97959 | 124.5184 | 64.5408 | 101.692 | 14.3966 | 122.4451 | 62.2592
0.97959 | 124.3927 | 64.5408 | 101.6501 | 14.3837 | 122.3822 | 62.1963
0.97959 | 124.5184 | 64.4799 | 101.7529 | 14.3966 | 122.506 | 62.2592
0.97959 | 124.5184 | 64.419 | 101.8138 | 14.3966 | 122.5669 | 62.2592
0.97959 | 124.5184 | 64.419 | 101.8138 | 14.3966 | 122.5669 | 62.2592
0.97959 | 124.5184 | 64.6016 | 101.6312 | 14.3966 | 122.3843 | 62.2592
0.98275 | 124.5136 | 64.3581 | 101.8731 | 14.3498 | 122.6254 | 62.2568
0.97959 | 124.619 | 64.5408 | 101.7256 | 14.4069 | 122.4954 | 62.3095
0.97959 | 124.5184 | 64.6016 | 101.6312 | 14.3966 | 122.3843 | 62.2592
0.98275 | 124.5136 | 64.4799 | 101.7513 | 14.3498 | 122.5036 | 62.2568
0.97959 | 124.5184 | 64.6016 | 101.6312 | 14.3966 | 122.3843 | 62.2592
0.98275 | 124.5136 | 64.7844 | 101.4468 | 14.3498 | 122.1991 | 62.2568
0.98275 | 124.6141 | 64.5408 | 101.7239 | 14.36 | 122.493 | 62.3071
0.98275 | 124.6141 | 64.5408 | 101.7239 | 14.36 | 122.493 | 62.3071
0.98275 | 124.6141 | 64.6626 | 101.6021 | 14.36 | 122.3712 | 62.3071
0.98275 | 124.7399 | 64.7844 | 101.5223 | 14.3728 | 122.3122 | 62.3699
0.98275 | 124.7399 | 64.419 | 101.8877 | 14.3728 | 122.6776 | 62.3699
0.98275 | 124.7399 | 64.5408 | 101.7659 | 14.3728 | 122.5558 | 62.3699
0.98275 | 124.6141 | 64.7844 | 101.4803 | 14.36 | 122.2494 | 62.3071
0.98275 | 124.7399 | 64.7235 | 101.5832 | 14.3728 | 122.3731 | 62.3699
0.98275 | 124.6141 | 64.7844 | 101.4803 | 14.36 | 122.2494 | 62.3071
0.98275 | 124.7399 | 64.6626 | 101.6441 | 14.3728 | 122.434 | 62.3699
0.98275 | 124.7399 | 64.8453 | 101.4614 | 14.3728 | 122.2513 | 62.3699
0.98275 | 124.7399 | 64.6626 | 101.6441 | 14.3728 | 122.434 | 62.3699
0.98275 | 124.7399 | 64.6626 | 101.6441 | 14.3728 | 122.434 | 62.3699
0.98275 | 124.7399 | 64.6016 | 101.7051 | 14.3728 | 122.495 | 62.3699
0.98598 | 124.8355 | 64.6016 | 101.7369 | 14.3354 | 122.5428 | 62.4177
0.98275 | 124.7399 | 64.6626 | 101.6441 | 14.3728 | 122.434 | 62.3699
0.98275 | 124.8405 | 64.7844 | 101.5558 | 14.3831 | 122.3625 | 62.4202
0.98598 | 124.8355 | 64.6016 | 101.7369 | 14.3354 | 122.5428 | 62.4177
0.98275 | 124.8405 | 64.7235 | 101.6167 | 14.3831 | 122.4234 | 62.4202
0.98598 | 124.8355 | 64.4799 | 101.8586 | 14.3354 | 122.6645 | 62.4177
0.98598 | 124.8355 | 64.6016 | 101.7369 | 14.3354 | 122.5428 | 62.4177
0.98598 | 124.7349 | 64.6016 | 101.7034 | 14.3252 | 122.4926 | 62.3675
0.98598 | 124.7349 | 64.6626 | 101.6424 | 14.3252 | 122.4316 | 62.3675
0.98598 | 124.8355 | 64.5408 | 101.7977 | 14.3354 | 122.6036 | 62.4177
0.98598 | 124.8355 | 64.7235 | 101.615 | 14.3354 | 122.4209 | 62.4177
0.98598 | 124.8355 | 64.6626 | 101.6759 | 14.3354 | 122.4818 | 62.4177
0.98598 | 124.8355 | 64.6016 | 101.7369 | 14.3354 | 122.5428 | 62.4177
0.98598 | 124.8355 | 64.5408 | 101.7977 | 14.3354 | 122.6036 | 62.4177
0.98598 | 124.8355 | 64.6016 | 101.7369 | 14.3354 | 122.5428 | 62.4177
0.98598 | 124.9361 | 64.7844 | 101.5877 | 14.3456 | 122.4103 | 62.468
0.98598 | 124.8355 | 64.6016 | 101.7369 | 14.3354 | 122.5428 | 62.4177
0.98598 | 124.8355 | 64.7235 | 101.615 | 14.3354 | 122.4209 | 62.4177
0.98598 | 124.8355 | 64.6016 | 101.7369 | 14.3354 | 122.5428 | 62.4177
0.98598 | 124.8355 | 64.5408 | 101.7977 | 14.3354 | 122.6036 | 62.4177
0.98598 | 124.9361 | 64.6016 | 101.7705 | 14.3456 | 122.5931 | 62.468
0.98914 | 124.9312 | 64.4799 | 101.8905 | 14.2993 | 122.7124 | 62.4656
0.98914 | 124.9312 | 64.5408 | 101.8296 | 14.2993 | 122.6515 | 62.4656
0.98914 | 124.9312 | 64.419 | 101.9514 | 14.2993 | 122.7733 | 62.4656
0.98914 | 124.9312 | 64.4799 | 101.8905 | 14.2993 | 122.7124 | 62.4656
0.98914 | 124.9312 | 64.6016 | 101.7688 | 14.2993 | 122.5907 | 62.4656
0.98914 | 124.9312 | 64.5408 | 101.8296 | 14.2993 | 122.6515 | 62.4656
0.98914 | 124.9312 | 64.6016 | 101.7688 | 14.2993 | 122.5907 | 62.4656
0.98914 | 124.9312 | 64.6016 | 101.7688 | 14.2993 | 122.5907 | 62.4656
0.98914 | 124.9312 | 64.7235 | 101.6469 | 14.2993 | 122.4688 | 62.4656
0.98914 | 124.9312 | 64.6016 | 101.7688 | 14.2993 | 122.5907 | 62.4656
0.98914 | 124.9312 | 64.5408 | 101.8296 | 14.2993 | 122.6515 | 62.4656
0.98914 | 125.0569 | 64.6626 | 101.7497 | 14.312 | 122.5926 | 62.5285
0.98914 | 125.0569 | 64.8453 | 101.567 | 14.312 | 122.4099 | 62.5285
0.98914 | 124.9312 | 64.7844 | 101.586 | 14.2993 | 122.4079 | 62.4656
0.98914 | 124.9312 | 64.9061 | 101.4643 | 14.2993 | 122.2862 | 62.4656
0.98914 | 125.0569 | 64.9061 | 101.5062 | 14.312 | 122.3491 | 62.5285
0.98914 | 125.0569 | 64.8453 | 101.567 | 14.312 | 122.4099 | 62.5285
0.98914 | 125.0569 | 64.6016 | 101.8107 | 14.312 | 122.6536 | 62.5285
0.98914 | 125.0569 | 64.6626 | 101.7497 | 14.312 | 122.5926 | 62.5285
0.98914 | 125.0569 | 64.7844 | 101.6279 | 14.312 | 122.4708 | 62.5285
0.9923 | 125.0521 | 64.7844 | 101.6263 | 14.2659 | 122.4683 | 62.526
0.98914 | 125.0569 | 64.7235 | 101.6888 | 14.312 | 122.5317 | 62.5285
0.9923 | 125.0521 | 64.9061 | 101.5046 | 14.2659 | 122.3466 | 62.526
0.98914 | 125.0569 | 64.7235 | 101.6888 | 14.312 | 122.5317 | 62.5285
0.9923 | 125.0521 | 64.6016 | 101.8091 | 14.2659 | 122.6511 | 62.526
0.9923 | 125.0521 | 64.6626 | 101.7481 | 14.2659 | 122.5901 | 62.526
0.9923 | 125.1526 | 64.4799 | 101.9643 | 14.2761 | 122.8231 | 62.5763
0.9923 | 125.1526 | 64.7235 | 101.7207 | 14.2761 | 122.5795 | 62.5763
0.9923 | 125.1526 | 64.8453 | 101.5989 | 14.2761 | 122.4577 | 62.5763
0.9923 | 125.1526 | 64.6626 | 101.7816 | 14.2761 | 122.6404 | 62.5763
0.9923 | 125.1526 | 64.6016 | 101.8426 | 14.2761 | 122.7014 | 62.5763
0.9923 | 125.1526 | 64.6016 | 101.8426 | 14.2761 | 122.7014 | 62.5763
0.9923 | 125.1526 | 64.7235 | 101.7207 | 14.2761 | 122.5795 | 62.5763
0.9923 | 125.1526 | 64.6626 | 101.7816 | 14.2761 | 122.6404 | 62.5763
0.9923 | 125.1526 | 64.5408 | 101.9034 | 14.2761 | 122.7622 | 62.5763
0.99546 | 125.2735 | 64.7844 | 101.7001 | 14.2429 | 122.579 | 62.6367
0.9923 | 125.2784 | 64.6626 | 101.8236 | 14.2887 | 122.7033 | 62.6392
0.99546 | 125.2735 | 64.7844 | 101.7001 | 14.2429 | 122.579 | 62.6367
0.99546 | 125.1478 | 64.6626 | 101.78 | 14.2303 | 122.638 | 62.5739
0.9923 | 125.2784 | 64.6016 | 101.8846 | 14.2887 | 122.7643 | 62.6392
0.9923 | 125.1526 | 64.7235 | 101.7207 | 14.2761 | 122.5795 | 62.5763
0.9923 | 125.2784 | 64.7235 | 101.7627 | 14.2887 | 122.6424 | 62.6392
0.99546 | 125.2735 | 64.7844 | 101.7001 | 14.2429 | 122.579 | 62.6367
0.99546 | 125.2735 | 64.6626 | 101.8219 | 14.2429 | 122.7008 | 62.6367
0.99546 | 125.2735 | 64.7235 | 101.761 | 14.2429 | 122.6399 | 62.6367
0.99546 | 125.2735 | 64.5408 | 101.9437 | 14.2429 | 122.8226 | 62.6367
0.99546 | 125.2735 | 64.419 | 102.0655 | 14.2429 | 122.9444 | 62.6367
0.99546 | 125.2735 | 64.3581 | 102.1264 | 14.2429 | 123.0053 | 62.6367
0.99546 | 125.2735 | 64.7235 | 101.761 | 14.2429 | 122.6399 | 62.6367
0.99546 | 125.3741 | 64.7235 | 101.7946 | 14.253 | 122.6902 | 62.687
0.99546 | 125.2735 | 64.7235 | 101.761 | 14.2429 | 122.6399 | 62.6367
0.99546 | 125.3741 | 64.6016 | 101.9165 | 14.253 | 122.8121 | 62.687
0.99546 | 125.3741 | 64.6626 | 101.8555 | 14.253 | 122.7511 | 62.687
0.99546 | 125.3741 | 64.7844 | 101.7337 | 14.253 | 122.6293 | 62.687
0.99546 | 125.3741 | 64.7235 | 101.7946 | 14.253 | 122.6902 | 62.687
0.99546 | 125.3741 | 64.7235 | 101.7946 | 14.253 | 122.6902 | 62.687
0.99546 | 125.3741 | 64.6626 | 101.8555 | 14.253 | 122.7511 | 62.687
0.99546 | 125.3741 | 64.4799 | 102.0382 | 14.253 | 122.9338 | 62.687
0.99546 | 125.3741 | 64.6626 | 101.8555 | 14.253 | 122.7511 | 62.687
0.99862 | 125.3692 | 64.6626 | 101.8538 | 14.2074 | 122.7487 | 62.6846
0.99862 | 125.3692 | 64.6626 | 101.8538 | 14.2074 | 122.7487 | 62.6846
0.99862 | 125.3692 | 64.7235 | 101.7929 | 14.2074 | 122.6878 | 62.6846
0.99862 | 125.4949 | 64.6626 | 101.8957 | 14.22 | 122.8115 | 62.7474
0.99862 | 125.4949 | 64.5408 | 102.0175 | 14.22 | 122.9333 | 62.7474
0.99862 | 125.4949 | 64.7235 | 101.8348 | 14.22 | 122.7506 | 62.7474
0.99862 | 125.4949 | 64.7844 | 101.7739 | 14.22 | 122.6897 | 62.7474
0.99862 | 125.4949 | 64.6626 | 101.8957 | 14.22 | 122.8115 | 62.7474
0.99862 | 125.4949 | 64.7235 | 101.8348 | 14.22 | 122.7506 | 62.7474
0.99862 | 125.4949 | 64.5408 | 102.0175 | 14.22 | 122.9333 | 62.7474
0.99862 | 125.4949 | 64.6626 | 101.8957 | 14.22 | 122.8115 | 62.7474
0.99862 | 125.4949 | 64.6016 | 101.9567 | 14.22 | 122.8725 | 62.7474
0.99862 | 125.5955 | 64.4799 | 102.112 | 14.2301 | 123.0445 | 62.7977
0.99862 | 125.5955 | 64.5408 | 102.0511 | 14.2301 | 122.9836 | 62.7977
0.99862 | 125.5955 | 64.8453 | 101.7466 | 14.2301 | 122.6791 | 62.7977
0.99862 | 125.5955 | 64.5408 | 102.0511 | 14.2301 | 122.9836 | 62.7977
1.0018 | 125.5906 | 64.6016 | 101.9886 | 14.1847 | 122.9204 | 62.7953
0.99862 | 125.5955 | 64.7844 | 101.8075 | 14.2301 | 122.74 | 62.7977
1.0018 | 125.5906 | 64.6016 | 101.9886 | 14.1847 | 122.9204 | 62.7953
0.99862 | 125.5955 | 64.7844 | 101.8075 | 14.2301 | 122.74 | 62.7977
0.99862 | 125.5955 | 64.7844 | 101.8075 | 14.2301 | 122.74 | 62.7977
1.0018 | 125.5906 | 64.5408 | 102.0494 | 14.1847 | 122.9812 | 62.7953
1.0018 | 125.5906 | 64.7844 | 101.8058 | 14.1847 | 122.7376 | 62.7953
0.99862 | 125.5955 | 64.7235 | 101.8684 | 14.2301 | 122.8009 | 62.7977
1.0018 | 125.6912 | 64.7235 | 101.9003 | 14.1947 | 122.8488 | 62.8456
1.0018 | 125.5906 | 64.6626 | 101.9276 | 14.1847 | 122.8594 | 62.7953
1.0018 | 125.5906 | 64.6016 | 101.9886 | 14.1847 | 122.9204 | 62.7953
1.0018 | 125.6912 | 64.7235 | 101.9003 | 14.1947 | 122.8488 | 62.8456
1.0018 | 125.6912 | 64.6626 | 101.9612 | 14.1947 | 122.9097 | 62.8456
1.0018 | 125.6912 | 64.6016 | 102.0222 | 14.1947 | 122.9707 | 62.8456
1.0018 | 125.6912 | 64.6016 | 102.0222 | 14.1947 | 122.9707 | 62.8456
1.0018 | 125.6912 | 64.6626 | 101.9612 | 14.1947 | 122.9097 | 62.8456
1.0018 | 125.6912 | 64.7844 | 101.8394 | 14.1947 | 122.7879 | 62.8456
1.0018 | 125.6912 | 64.7235 | 101.9003 | 14.1947 | 122.8488 | 62.8456
1.0018 | 125.6912 | 64.7235 | 101.9003 | 14.1947 | 122.8488 | 62.8456
1.0018 | 125.6912 | 64.6016 | 102.0222 | 14.1947 | 122.9707 | 62.8456
1.0018 | 125.6912 | 64.8453 | 101.7785 | 14.1947 | 122.727 | 62.8456
1.005 | 125.6861 | 64.6626 | 101.9595 | 14.1486 | 122.9072 | 62.8431
1.0018 | 125.6912 | 64.4799 | 102.1439 | 14.1947 | 123.0924 | 62.8456
1.0018 | 125.6912 | 64.6016 | 102.0222 | 14.1947 | 122.9707 | 62.8456
1.0018 | 125.6912 | 64.7844 | 101.8394 | 14.1947 | 122.7879 | 62.8456
1.005 | 125.8119 | 64.419 | 102.245 | 14.1611 | 123.2136 | 62.9059
1.005 | 125.8119 | 64.6626 | 102.0014 | 14.1611 | 122.97 | 62.9059
1.005 | 125.8119 | 64.6626 | 102.0014 | 14.1611 | 122.97 | 62.9059
1.005 | 125.6861 | 64.7844 | 101.8377 | 14.1486 | 122.7854 | 62.8431
1.005 | 125.8119 | 64.6626 | 102.0014 | 14.1611 | 122.97 | 62.9059
1.005 | 125.8119 | 64.5408 | 102.1232 | 14.1611 | 123.0918 | 62.9059
1.005 | 125.8119 | 64.7844 | 101.8796 | 14.1611 | 122.8482 | 62.9059
1.005 | 125.8119 | 64.7235 | 101.9405 | 14.1611 | 122.9091 | 62.9059
1.005 | 125.8119 | 64.6626 | 102.0014 | 14.1611 | 122.97 | 62.9059
1.005 | 125.8119 | 64.8453 | 101.8187 | 14.1611 | 122.7873 | 62.9059
1.005 | 125.8119 | 64.6626 | 102.0014 | 14.1611 | 122.97 | 62.9059
1.005 | 125.8119 | 64.7844 | 101.8796 | 14.1611 | 122.8482 | 62.9059
1.005 | 125.8119 | 64.6626 | 102.0014 | 14.1611 | 122.97 | 62.9059
1.005 | 125.9124 | 64.6016 | 102.0959 | 14.1711 | 123.0813 | 62.9562
1.005 | 125.9124 | 64.6626 | 102.0349 | 14.1711 | 123.0203 | 62.9562
1.005 | 125.9124 | 64.4799 | 102.2176 | 14.1711 | 123.203 | 62.9562
1.005 | 125.9124 | 64.3581 | 102.3394 | 14.1711 | 123.3248 | 62.9562
1.005 | 125.9124 | 64.7235 | 101.974 | 14.1711 | 122.9594 | 62.9562
1.005 | 125.9124 | 64.6626 | 102.0349 | 14.1711 | 123.0203 | 62.9562
1.0082 | 125.9075 | 64.3581 | 102.3378 | 14.1262 | 123.3224 | 62.9538
1.0082 | 125.9075 | 64.2973 | 102.3986 | 14.1262 | 123.3832 | 62.9538
1.0082 | 126.0332 | 64.6016 | 102.1362 | 14.1387 | 123.1417 | 63.0166
1.0082 | 125.9075 | 64.4799 | 102.216 | 14.1262 | 123.2006 | 62.9538
1.0082 | 126.0332 | 64.4799 | 102.2579 | 14.1387 | 123.2634 | 63.0166
1.0082 | 126.0332 | 64.5408 | 102.197 | 14.1387 | 123.2025 | 63.0166
1.005 | 126.0381 | 64.6626 | 102.0768 | 14.1836 | 123.0832 | 63.0191
1.005 | 126.0381 | 64.7235 | 102.0159 | 14.1836 | 123.0223 | 63.0191
1.0082 | 126.0332 | 64.6016 | 102.1362 | 14.1387 | 123.1417 | 63.0166
1.0082 | 126.0332 | 64.6016 | 102.1362 | 14.1387 | 123.1417 | 63.0166
1.0082 | 126.0332 | 64.6626 | 102.0752 | 14.1387 | 123.0807 | 63.0166
1.0082 | 126.0332 | 64.7235 | 102.0143 | 14.1387 | 123.0198 | 63.0166
1.0082 | 126.0332 | 64.3581 | 102.3797 | 14.1387 | 123.3852 | 63.0166
1.0082 | 126.0332 | 64.4799 | 102.2579 | 14.1387 | 123.2634 | 63.0166
1.0082 | 126.0332 | 64.6626 | 102.0752 | 14.1387 | 123.0807 | 63.0166
1.0082 | 126.0332 | 64.7844 | 101.9534 | 14.1387 | 122.9589 | 63.0166
1.0082 | 126.0332 | 64.8453 | 101.8925 | 14.1387 | 122.898 | 63.0166
1.0082 | 126.0332 | 64.7235 | 102.0143 | 14.1387 | 123.0198 | 63.0166
1.0082 | 126.1338 | 64.6626 | 102.1087 | 14.1486 | 123.131 | 63.0669
1.0082 | 126.1338 | 64.6016 | 102.1697 | 14.1486 | 123.192 | 63.0669
1.0082 | 126.0332 | 64.7235 | 102.0143 | 14.1387 | 123.0198 | 63.0166
1.0082 | 126.1338 | 64.6626 | 102.1087 | 14.1486 | 123.131 | 63.0669
1.0082 | 126.1338 | 64.7235 | 102.0478 | 14.1486 | 123.0701 | 63.0669
1.0113 | 126.1289 | 64.4799 | 102.2898 | 14.104 | 123.3112 | 63.0644
1.0113 | 126.1289 | 64.7844 | 101.9853 | 14.104 | 123.0067 | 63.0644
1.0113 | 126.1289 | 64.6626 | 102.1071 | 14.104 | 123.1285 | 63.0644
1.0082 | 126.1338 | 64.8453 | 101.926 | 14.1486 | 122.9483 | 63.0669
1.0113 | 126.2294 | 64.6626 | 102.1406 | 14.1139 | 123.1788 | 63.1147
1.0113 | 126.2294 | 64.7844 | 102.0188 | 14.1139 | 123.057 | 63.1147
1.0082 | 126.2344 | 64.6626 | 102.1422 | 14.1586 | 123.1813 | 63.1172
1.0113 | 126.2294 | 64.7235 | 102.0797 | 14.1139 | 123.1179 | 63.1147
1.0113 | 126.2294 | 64.7235 | 102.0797 | 14.1139 | 123.1179 | 63.1147
1.0113 | 126.2294 | 64.7844 | 102.0188 | 14.1139 | 123.057 | 63.1147
1.0113 | 126.2294 | 64.7844 | 102.0188 | 14.1139 | 123.057 | 63.1147
1.0113 | 126.2294 | 64.7844 | 102.0188 | 14.1139 | 123.057 | 63.1147
1.0113 | 126.2294 | 64.7844 | 102.0188 | 14.1139 | 123.057 | 63.1147
1.0113 | 126.4557 | 64.6626 | 102.216 | 14.1363 | 123.292 | 63.2279
1.0113 | 126.4557 | 64.7235 | 102.1551 | 14.1363 | 123.2311 | 63.2279
1.0113 | 126.4557 | 64.7235 | 102.1551 | 14.1363 | 123.2311 | 63.2279
1.0177 | 126.4459 | 64.8453 | 102.03 | 14.0475 | 123.1043 | 63.2229
1.0113 | 126.4557 | 64.7844 | 102.0942 | 14.1363 | 123.1702 | 63.2279
1.0113 | 126.4557 | 64.6626 | 102.216 | 14.1363 | 123.292 | 63.2279
1.0177 | 126.4459 | 64.8453 | 102.03 | 14.0475 | 123.1043 | 63.2229
1.0177 | 126.4459 | 64.7844 | 102.0909 | 14.0475 | 123.1652 | 63.2229
1.0177 | 126.4459 | 64.7844 | 102.0909 | 14.0475 | 123.1652 | 63.2229
1.0113 | 126.4557 | 64.7235 | 102.1551 | 14.1363 | 123.2311 | 63.2279
1.0177 | 126.5716 | 64.7844 | 102.1328 | 14.0599 | 123.2281 | 63.2858
1.0177 | 126.4459 | 64.7844 | 102.0909 | 14.0475 | 123.1652 | 63.2229
1.0177 | 126.5716 | 64.6626 | 102.2546 | 14.0599 | 123.3499 | 63.2858
1.0113 | 126.4557 | 64.8453 | 102.0333 | 14.1363 | 123.1093 | 63.2279
1.0177 | 126.4459 | 64.8453 | 102.03 | 14.0475 | 123.1043 | 63.2229
1.0177 | 126.5716 | 64.5408 | 102.3764 | 14.0599 | 123.4717 | 63.2858
1.0177 | 126.4459 | 64.7844 | 102.0909 | 14.0475 | 123.1652 | 63.2229
1.0177 | 126.5716 | 64.7235 | 102.1937 | 14.0599 | 123.289 | 63.2858
1.0177 | 126.5716 | 64.9671 | 101.9501 | 14.0599 | 123.0454 | 63.2858
1.0208 | 126.5666 | 64.7844 | 102.1312 | 14.0159 | 123.2256 | 63.2833
1.0177 | 126.5716 | 64.6016 | 102.3156 | 14.0599 | 123.4109 | 63.2858
1.0177 | 126.5716 | 64.7844 | 102.1328 | 14.0599 | 123.2281 | 63.2858
1.0177 | 126.5716 | 64.6016 | 102.3156 | 14.0599 | 123.4109 | 63.2858
1.0208 | 126.6672 | 64.7844 | 102.1647 | 14.0257 | 123.2759 | 63.3336
1.0177 | 126.5716 | 64.7235 | 102.1937 | 14.0599 | 123.289 | 63.2858
1.0177 | 126.5716 | 64.7844 | 102.1328 | 14.0599 | 123.2281 | 63.2858
1.0177 | 126.6721 | 64.6626 | 102.2881 | 14.0697 | 123.4002 | 63.3361
1.0177 | 126.5716 | 64.7235 | 102.1937 | 14.0599 | 123.289 | 63.2858
1.0208 | 126.6672 | 64.7235 | 102.2256 | 14.0257 | 123.3368 | 63.3336
1.0177 | 126.5716 | 64.5408 | 102.3764 | 14.0599 | 123.4717 | 63.2858
1.0208 | 126.6672 | 64.7235 | 102.2256 | 14.0257 | 123.3368 | 63.3336
1.0208 | 126.6672 | 64.6016 | 102.3475 | 14.0257 | 123.4587 | 63.3336
1.0208 | 126.6672 | 64.8453 | 102.1038 | 14.0257 | 123.215 | 63.3336
1.0208 | 126.6672 | 64.6016 | 102.3475 | 14.0257 | 123.4587 | 63.3336
1.0208 | 126.6672 | 64.6016 | 102.3475 | 14.0257 | 123.4587 | 63.3336
1.0208 | 126.6672 | 64.7235 | 102.2256 | 14.0257 | 123.3368 | 63.3336
1.0208 | 126.7929 | 64.6016 | 102.3894 | 14.038 | 123.5215 | 63.3964
1.0208 | 126.6672 | 64.6016 | 102.3475 | 14.0257 | 123.4587 | 63.3336
1.0208 | 126.6672 | 64.4799 | 102.4692 | 14.0257 | 123.5804 | 63.3336
1.0208 | 126.6672 | 64.7235 | 102.2256 | 14.0257 | 123.3368 | 63.3336
1.0208 | 126.7929 | 64.419 | 102.572 | 14.038 | 123.7041 | 63.3964
1.0208 | 126.7929 | 64.6016 | 102.3894 | 14.038 | 123.5215 | 63.3964
1.024 | 126.6622 | 64.7235 | 102.2239 | 13.9819 | 123.3343 | 63.3311
1.0208 | 126.7929 | 64.6016 | 102.3894 | 14.038 | 123.5215 | 63.3964
1.0208 | 126.7929 | 64.6626 | 102.3284 | 14.038 | 123.4605 | 63.3964
1.024 | 126.7879 | 64.4799 | 102.5094 | 13.9942 | 123.6408 | 63.394
1.0208 | 126.7929 | 64.7844 | 102.2066 | 14.038 | 123.3387 | 63.3964
1.024 | 126.7879 | 64.7235 | 102.2658 | 13.9942 | 123.3972 | 63.394
1.0208 | 126.7929 | 64.6016 | 102.3894 | 14.038 | 123.5215 | 63.3964
1.024 | 126.7879 | 64.8453 | 102.144 | 13.9942 | 123.2754 | 63.394
1.0208 | 126.7929 | 64.7235 | 102.2675 | 14.038 | 123.3996 | 63.3964
1.024 | 126.7879 | 64.6016 | 102.3877 | 13.9942 | 123.5191 | 63.394
1.024 | 126.7879 | 64.9061 | 102.0832 | 13.9942 | 123.2146 | 63.394
1.024 | 126.7879 | 64.7235 | 102.2658 | 13.9942 | 123.3972 | 63.394
1.024 | 126.7879 | 64.6016 | 102.3877 | 13.9942 | 123.5191 | 63.394
1.024 | 126.7879 | 64.8453 | 102.144 | 13.9942 | 123.2754 | 63.394
1.024 | 126.7879 | 64.7235 | 102.2658 | 13.9942 | 123.3972 | 63.394
1.024 | 126.8885 | 64.7235 | 102.2994 | 14.004 | 123.4474 | 63.4442
1.024 | 126.8885 | 64.6016 | 102.4213 | 14.004 | 123.5693 | 63.4442
1.024 | 126.8885 | 64.7844 | 102.2385 | 14.004 | 123.3865 | 63.4442
1.024 | 126.8885 | 64.6626 | 102.3603 | 14.004 | 123.5083 | 63.4442
1.0272 | 126.8834 | 64.6626 | 102.3586 | 13.9595 | 123.5058 | 63.4417
1.024 | 126.8885 | 64.7235 | 102.2994 | 14.004 | 123.4474 | 63.4442
1.024 | 126.8885 | 64.6626 | 102.3603 | 14.004 | 123.5083 | 63.4442
1.024 | 126.8885 | 64.7844 | 102.2385 | 14.004 | 123.3865 | 63.4442
1.024 | 126.989 | 64.8453 | 102.2111 | 14.0139 | 123.3759 | 63.4945
1.024 | 126.8885 | 64.8453 | 102.1776 | 14.004 | 123.3256 | 63.4442
1.0272 | 126.984 | 64.7235 | 102.3312 | 13.9693 | 123.4952 | 63.492
1.0272 | 126.984 | 64.5408 | 102.5139 | 13.9693 | 123.6779 | 63.492
1.024 | 126.989 | 64.5408 | 102.5156 | 14.0139 | 123.6804 | 63.4945
1.024 | 126.989 | 64.419 | 102.6374 | 14.0139 | 123.8022 | 63.4945
1.0272 | 126.984 | 64.6016 | 102.4531 | 13.9693 | 123.6171 | 63.492
1.0272 | 126.984 | 64.6016 | 102.4531 | 13.9693 | 123.6171 | 63.492
1.0272 | 126.984 | 64.7844 | 102.2703 | 13.9693 | 123.4343 | 63.492
1.0272 | 126.984 | 64.6626 | 102.3921 | 13.9693 | 123.5561 | 63.492
1.0272 | 126.984 | 64.7844 | 102.2703 | 13.9693 | 123.4343 | 63.492
1.0272 | 126.984 | 64.6016 | 102.4531 | 13.9693 | 123.6171 | 63.492
1.0272 | 126.984 | 64.6626 | 102.3921 | 13.9693 | 123.5561 | 63.492
1.0272 | 126.984 | 64.7235 | 102.3312 | 13.9693 | 123.4952 | 63.492
1.0272 | 126.984 | 64.7235 | 102.3312 | 13.9693 | 123.4952 | 63.492
1.0272 | 126.984 | 64.6626 | 102.3921 | 13.9693 | 123.5561 | 63.492
1.0304 | 127.1047 | 64.4799 | 102.615 | 13.9381 | 123.7992 | 63.5524
1.0272 | 126.984 | 64.4799 | 102.5748 | 13.9693 | 123.7388 | 63.492
1.0272 | 127.1097 | 64.5408 | 102.5558 | 13.9815 | 123.7407 | 63.5548
1.0304 | 127.1047 | 64.6626 | 102.4323 | 13.9381 | 123.6165 | 63.5524
1.0304 | 127.1047 | 64.6016 | 102.4933 | 13.9381 | 123.6775 | 63.5524
1.0304 | 127.1047 | 64.419 | 102.6759 | 13.9381 | 123.8601 | 63.5524
1.0272 | 127.1097 | 64.6626 | 102.434 | 13.9815 | 123.6189 | 63.5548
1.0304 | 127.2053 | 64.6626 | 102.4659 | 13.9479 | 123.6667 | 63.6026
1.0304 | 127.1047 | 64.4799 | 102.615 | 13.9381 | 123.7992 | 63.5524
1.0304 | 127.2053 | 64.6626 | 102.4659 | 13.9479 | 123.6667 | 63.6026
1.0304 | 127.2053 | 64.6016 | 102.5269 | 13.9479 | 123.7277 | 63.6026
1.0304 | 127.2053 | 64.7235 | 102.405 | 13.9479 | 123.6058 | 63.6026
1.0304 | 127.2053 | 64.419 | 102.7095 | 13.9479 | 123.9103 | 63.6026
1.0304 | 127.2053 | 64.7844 | 102.3441 | 13.9479 | 123.5449 | 63.6026
1.0304 | 127.2053 | 64.6016 | 102.5269 | 13.9479 | 123.7277 | 63.6026
1.0304 | 127.2053 | 64.6016 | 102.5269 | 13.9479 | 123.7277 | 63.6026
1.0304 | 127.2053 | 64.2973 | 102.8312 | 13.9479 | 124.032 | 63.6026
1.0304 | 127.2053 | 64.6016 | 102.5269 | 13.9479 | 123.7277 | 63.6026
1.0304 | 127.3309 | 64.4799 | 102.6904 | 13.9601 | 123.9123 | 63.6655
1.0304 | 127.2053 | 64.6626 | 102.4659 | 13.9479 | 123.6667 | 63.6026
1.0335 | 127.2003 | 64.8453 | 102.2815 | 13.9048 | 123.4816 | 63.6002
1.0304 | 127.2053 | 64.8453 | 102.2832 | 13.9479 | 123.484 | 63.6026
1.0304 | 127.2053 | 64.7844 | 102.3441 | 13.9479 | 123.5449 | 63.6026
1.0304 | 127.3309 | 64.7844 | 102.3859 | 13.9601 | 123.6078 | 63.6655
1.0335 | 127.326 | 64.8453 | 102.3234 | 13.9169 | 123.5444 | 63.663
1.0335 | 127.2003 | 64.6626 | 102.4642 | 13.9048 | 123.6643 | 63.6002
1.0335 | 127.326 | 64.7844 | 102.3843 | 13.9169 | 123.6053 | 63.663
1.0335 | 127.326 | 64.7235 | 102.4452 | 13.9169 | 123.6662 | 63.663
1.0335 | 127.326 | 64.7844 | 102.3843 | 13.9169 | 123.6053 | 63.663
1.0335 | 127.326 | 64.7844 | 102.3843 | 13.9169 | 123.6053 | 63.663
1.0335 | 127.326 | 64.8453 | 102.3234 | 13.9169 | 123.5444 | 63.663
1.0335 | 127.326 | 64.7844 | 102.3843 | 13.9169 | 123.6053 | 63.663
1.0335 | 127.326 | 64.7844 | 102.3843 | 13.9169 | 123.6053 | 63.663
1.0335 | 127.326 | 64.7235 | 102.4452 | 13.9169 | 123.6662 | 63.663
1.0335 | 127.326 | 64.6016 | 102.5671 | 13.9169 | 123.7881 | 63.663
1.0335 | 127.326 | 64.6016 | 102.5671 | 13.9169 | 123.7881 | 63.663
1.0335 | 127.326 | 64.5408 | 102.6279 | 13.9169 | 123.8489 | 63.663
1.0335 | 127.4265 | 64.8453 | 102.3569 | 13.9267 | 123.5947 | 63.7133
1.0335 | 127.4265 | 64.6626 | 102.5396 | 13.9267 | 123.7774 | 63.7133
1.0335 | 127.4265 | 64.7235 | 102.4787 | 13.9267 | 123.7165 | 63.7133
1.0367 | 127.321 | 64.6626 | 102.5044 | 13.874 | 123.7246 | 63.6605
1.0335 | 127.4265 | 64.6626 | 102.5396 | 13.9267 | 123.7774 | 63.7133
1.0367 | 127.4216 | 64.6626 | 102.538 | 13.8837 | 123.7749 | 63.7108
1.0367 | 127.4216 | 64.6626 | 102.538 | 13.8837 | 123.7749 | 63.7108
1.0367 | 127.4216 | 64.6626 | 102.538 | 13.8837 | 123.7749 | 63.7108
1.0367 | 127.4216 | 64.4799 | 102.7207 | 13.8837 | 123.9576 | 63.7108
1.0367 | 127.4216 | 64.7844 | 102.4162 | 13.8837 | 123.6531 | 63.7108
1.0367 | 127.4216 | 64.4799 | 102.7207 | 13.8837 | 123.9576 | 63.7108
1.0367 | 127.4216 | 64.7235 | 102.4771 | 13.8837 | 123.714 | 63.7108
1.0367 | 127.4216 | 64.5408 | 102.6598 | 13.8837 | 123.8967 | 63.7108
1.0367 | 127.4216 | 64.6626 | 102.538 | 13.8837 | 123.7749 | 63.7108
1.0367 | 127.4216 | 64.7235 | 102.4771 | 13.8837 | 123.714 | 63.7108
1.0367 | 127.5221 | 64.9061 | 102.328 | 13.8934 | 123.5817 | 63.7611
1.0367 | 127.5221 | 64.7235 | 102.5106 | 13.8934 | 123.7643 | 63.7611
1.0367 | 127.5221 | 64.8453 | 102.3888 | 13.8934 | 123.6425 | 63.7611
1.0367 | 127.5221 | 64.8453 | 102.3888 | 13.8934 | 123.6425 | 63.7611
1.0367 | 127.5221 | 64.6626 | 102.5715 | 13.8934 | 123.8252 | 63.7611
1.0367 | 127.5221 | 64.6626 | 102.5715 | 13.8934 | 123.8252 | 63.7611
1.0367 | 127.5221 | 64.9061 | 102.328 | 13.8934 | 123.5817 | 63.7611
1.0367 | 127.5221 | 64.6626 | 102.5715 | 13.8934 | 123.8252 | 63.7611
1.0367 | 127.5221 | 64.7844 | 102.4497 | 13.8934 | 123.7034 | 63.7611
1.0398 | 127.5171 | 64.8453 | 102.3871 | 13.8507 | 123.64 | 63.7586
1.0398 | 127.5171 | 64.9061 | 102.3263 | 13.8507 | 123.5792 | 63.7586
1.0398 | 127.5171 | 64.6626 | 102.5698 | 13.8507 | 123.8227 | 63.7586
1.0398 | 127.5171 | 64.7844 | 102.448 | 13.8507 | 123.7009 | 63.7586
1.0398 | 127.5171 | 64.7235 | 102.5089 | 13.8507 | 123.7618 | 63.7586
1.0398 | 127.5171 | 64.6626 | 102.5698 | 13.8507 | 123.8227 | 63.7586
1.0367 | 127.5221 | 64.7235 | 102.5106 | 13.8934 | 123.7643 | 63.7611
1.0398 | 127.6428 | 64.7235 | 102.5508 | 13.8628 | 123.8246 | 63.8214
1.0398 | 127.5171 | 64.9061 | 102.3263 | 13.8507 | 123.5792 | 63.7586
1.0398 | 127.6428 | 64.6626 | 102.6117 | 13.8628 | 123.8855 | 63.8214
1.0398 | 127.5171 | 64.7235 | 102.5089 | 13.8507 | 123.7618 | 63.7586
1.0398 | 127.6428 | 64.419 | 102.8553 | 13.8628 | 124.1291 | 63.8214
1.0398 | 127.5171 | 64.6016 | 102.6308 | 13.8507 | 123.8837 | 63.7586
1.0398 | 127.6428 | 64.3581 | 102.9162 | 13.8628 | 124.19 | 63.8214
1.0398 | 127.6428 | 64.4799 | 102.7944 | 13.8628 | 124.0682 | 63.8214
1.0398 | 127.6428 | 64.4799 | 102.7944 | 13.8628 | 124.0682 | 63.8214
1.0398 | 127.6428 | 64.7235 | 102.5508 | 13.8628 | 123.8246 | 63.8214
1.0398 | 127.6428 | 64.5408 | 102.7335 | 13.8628 | 124.0073 | 63.8214
1.0398 | 127.6428 | 64.6626 | 102.6117 | 13.8628 | 123.8855 | 63.8214
1.0398 | 127.6428 | 64.5408 | 102.7335 | 13.8628 | 124.0073 | 63.8214
1.0398 | 127.6428 | 64.5408 | 102.7335 | 13.8628 | 124.0073 | 63.8214
1.043 | 127.7384 | 64.4799 | 102.8263 | 13.83 | 124.116 | 63.8692
1.043 | 127.6378 | 64.419 | 102.8536 | 13.8204 | 124.1266 | 63.8189
1.043 | 127.6378 | 64.419 | 102.8536 | 13.8204 | 124.1266 | 63.8189
1.043 | 127.7384 | 64.419 | 102.8872 | 13.83 | 124.1769 | 63.8692
1.043 | 127.7384 | 64.4799 | 102.8263 | 13.83 | 124.116 | 63.8692
1.043 | 127.7384 | 64.419 | 102.8872 | 13.83 | 124.1769 | 63.8692
1.043 | 127.7384 | 64.3581 | 102.9481 | 13.83 | 124.2378 | 63.8692
1.043 | 127.7384 | 64.6626 | 102.6436 | 13.83 | 123.9333 | 63.8692
1.043 | 127.7384 | 64.6016 | 102.7046 | 13.83 | 123.9943 | 63.8692
1.043 | 127.7384 | 64.4799 | 102.8263 | 13.83 | 124.116 | 63.8692
1.043 | 127.864 | 64.5408 | 102.8072 | 13.842 | 124.1179 | 63.932
1.043 | 127.864 | 64.3581 | 102.9899 | 13.842 | 124.3006 | 63.932
1.043 | 127.864 | 64.6626 | 102.6854 | 13.842 | 123.9961 | 63.932
1.043 | 127.864 | 64.5408 | 102.8072 | 13.842 | 124.1179 | 63.932
1.043 | 127.864 | 64.6016 | 102.7464 | 13.842 | 124.0571 | 63.932
1.043 | 127.864 | 64.4799 | 102.8681 | 13.842 | 124.1788 | 63.932
1.043 | 127.864 | 64.4799 | 102.8681 | 13.842 | 124.1788 | 63.932
1.043 | 127.9646 | 64.4799 | 102.9017 | 13.8517 | 124.2291 | 63.9823
1.043 | 127.9646 | 64.4799 | 102.9017 | 13.8517 | 124.2291 | 63.9823
1.043 | 127.9646 | 64.4799 | 102.9017 | 13.8517 | 124.2291 | 63.9823
1.043 | 127.9646 | 64.6016 | 102.78 | 13.8517 | 124.1074 | 63.9823
1.0462 | 127.9596 | 64.6626 | 102.7173 | 13.8094 | 124.0439 | 63.9798
1.0462 | 127.9596 | 64.4799 | 102.9 | 13.8094 | 124.2266 | 63.9798
1.0462 | 127.9596 | 64.5408 | 102.8391 | 13.8094 | 124.1657 | 63.9798
1.0462 | 127.9596 | 64.419 | 102.9609 | 13.8094 | 124.2875 | 63.9798
1.0462 | 127.9596 | 64.6016 | 102.7783 | 13.8094 | 124.1049 | 63.9798
1.0462 | 127.9596 | 64.5408 | 102.8391 | 13.8094 | 124.1657 | 63.9798
1.0462 | 128.0853 | 64.419 | 103.0028 | 13.8214 | 124.3503 | 64.0426
1.0462 | 128.0853 | 64.419 | 103.0028 | 13.8214 | 124.3503 | 64.0426
1.0462 | 128.0853 | 64.6016 | 102.8202 | 13.8214 | 124.1677 | 64.0426
1.0462 | 128.0853 | 64.5408 | 102.881 | 13.8214 | 124.2285 | 64.0426
1.0462 | 128.0853 | 64.4799 | 102.9419 | 13.8214 | 124.2894 | 64.0426
1.0462 | 128.0853 | 64.6626 | 102.7592 | 13.8214 | 124.1067 | 64.0426
1.0462 | 128.0853 | 64.5408 | 102.881 | 13.8214 | 124.2285 | 64.0426
1.0462 | 128.0853 | 64.4799 | 102.9419 | 13.8214 | 124.2894 | 64.0426
1.0462 | 128.1858 | 64.419 | 103.0363 | 13.831 | 124.4006 | 64.0929
1.0462 | 128.1858 | 64.5408 | 102.9145 | 13.831 | 124.2788 | 64.0929
1.0494 | 128.0802 | 64.4799 | 102.9402 | 13.7783 | 124.2869 | 64.0401
1.0462 | 128.1858 | 64.6016 | 102.8537 | 13.831 | 124.218 | 64.0929
1.0494 | 128.1807 | 64.5408 | 102.9128 | 13.7879 | 124.2762 | 64.0903
1.0494 | 128.1807 | 64.7235 | 102.7301 | 13.7879 | 124.0935 | 64.0903
1.0494 | 128.1807 | 64.6626 | 102.791 | 13.7879 | 124.1544 | 64.0903
1.0494 | 128.1807 | 64.5408 | 102.9128 | 13.7879 | 124.2762 | 64.0903
1.0494 | 128.1807 | 64.6626 | 102.791 | 13.7879 | 124.1544 | 64.0903
1.0494 | 128.1807 | 64.6016 | 102.852 | 13.7879 | 124.2154 | 64.0903
1.0494 | 128.1807 | 64.7844 | 102.6692 | 13.7879 | 124.0326 | 64.0903
1.0494 | 128.1807 | 64.6016 | 102.852 | 13.7879 | 124.2154 | 64.0903
1.0494 | 128.1807 | 64.6626 | 102.791 | 13.7879 | 124.1544 | 64.0903
1.0494 | 128.1807 | 64.6626 | 102.791 | 13.7879 | 124.1544 | 64.0903
1.0494 | 128.1807 | 64.6016 | 102.852 | 13.7879 | 124.2154 | 64.0903
1.0494 | 128.1807 | 64.6626 | 102.791 | 13.7879 | 124.1544 | 64.0903
1.0494 | 128.2812 | 64.6626 | 102.8245 | 13.7975 | 124.2047 | 64.1406
1.0494 | 128.2812 | 64.7235 | 102.7636 | 13.7975 | 124.1438 | 64.1406
1.0494 | 128.1807 | 64.4799 | 102.9737 | 13.7879 | 124.3371 | 64.0903
1.0494 | 128.2812 | 64.6016 | 102.8855 | 13.7975 | 124.2657 | 64.1406
1.0494 | 128.2812 | 64.4799 | 103.0072 | 13.7975 | 124.3874 | 64.1406
1.0526 | 128.2762 | 64.6016 | 102.8838 | 13.7556 | 124.2632 | 64.1381
1.0494 | 128.2812 | 64.8453 | 102.6418 | 13.7975 | 124.022 | 64.1406
1.0494 | 128.2812 | 64.7235 | 102.7636 | 13.7975 | 124.1438 | 64.1406
1.0526 | 128.2762 | 64.5408 | 102.9446 | 13.7556 | 124.324 | 64.1381
1.0526 | 128.2762 | 64.7235 | 102.7619 | 13.7556 | 124.1413 | 64.1381
1.0526 | 128.4019 | 64.8453 | 102.682 | 13.7675 | 124.0823 | 64.2009
1.0526 | 128.4019 | 64.6626 | 102.8647 | 13.7675 | 124.265 | 64.2009
1.0526 | 128.4019 | 64.7235 | 102.8038 | 13.7675 | 124.2041 | 64.2009
1.0526 | 128.2762 | 64.6016 | 102.8838 | 13.7556 | 124.2632 | 64.1381
1.0526 | 128.4019 | 64.5408 | 102.9865 | 13.7675 | 124.3868 | 64.2009
1.0526 | 128.4019 | 64.7235 | 102.8038 | 13.7675 | 124.2041 | 64.2009
1.0526 | 128.4019 | 64.6016 | 102.9257 | 13.7675 | 124.326 | 64.2009
1.0526 | 128.4019 | 64.7235 | 102.8038 | 13.7675 | 124.2041 | 64.2009
1.0526 | 128.4019 | 64.7235 | 102.8038 | 13.7675 | 124.2041 | 64.2009
1.0526 | 128.4019 | 64.6626 | 102.8647 | 13.7675 | 124.265 | 64.2009
1.0526 | 128.4019 | 64.6626 | 102.8647 | 13.7675 | 124.265 | 64.2009
1.0526 | 128.4019 | 64.5408 | 102.9865 | 13.7675 | 124.3868 | 64.2009
1.0526 | 128.4019 | 64.6626 | 102.8647 | 13.7675 | 124.265 | 64.2009
1.0526 | 128.4019 | 64.7235 | 102.8038 | 13.7675 | 124.2041 | 64.2009
1.0526 | 128.4019 | 64.7235 | 102.8038 | 13.7675 | 124.2041 | 64.2009
1.0526 | 128.4019 | 64.6626 | 102.8647 | 13.7675 | 124.265 | 64.2009
1.0557 | 128.6231 | 64.5408 | 103.0603 | 13.7473 | 124.4974 | 64.3115
1.0526 | 128.6281 | 64.6626 | 102.9401 | 13.789 | 124.3781 | 64.314
1.0526 | 128.6281 | 64.6626 | 102.9401 | 13.789 | 124.3781 | 64.314
1.0557 | 128.6231 | 64.6626 | 102.9385 | 13.7473 | 124.3756 | 64.3115
1.0557 | 128.6231 | 64.8453 | 102.7558 | 13.7473 | 124.1929 | 64.3115
1.0557 | 128.6231 | 64.7235 | 102.8776 | 13.7473 | 124.3147 | 64.3115
1.0557 | 128.6231 | 64.9061 | 102.695 | 13.7473 | 124.1321 | 64.3115
1.0557 | 128.6231 | 64.7844 | 102.8167 | 13.7473 | 124.2538 | 64.3115
1.0557 | 128.6231 | 64.6626 | 102.9385 | 13.7473 | 124.3756 | 64.3115
1.0557 | 128.6231 | 64.6626 | 102.9385 | 13.7473 | 124.3756 | 64.3115
1.0557 | 128.6231 | 64.6626 | 102.9385 | 13.7473 | 124.3756 | 64.3115
1.0557 | 128.6231 | 64.6626 | 102.9385 | 13.7473 | 124.3756 | 64.3115
1.0557 | 128.6231 | 64.6626 | 102.9385 | 13.7473 | 124.3756 | 64.3115
1.0557 | 128.6231 | 64.6626 | 102.9385 | 13.7473 | 124.3756 | 64.3115
1.0557 | 128.6231 | 64.8453 | 102.7558 | 13.7473 | 124.1929 | 64.3115
1.0557 | 128.7236 | 64.7844 | 102.8502 | 13.7568 | 124.3041 | 64.3618
1.0557 | 128.7236 | 64.4799 | 103.1547 | 13.7568 | 124.6086 | 64.3618
1.0557 | 128.7236 | 64.5408 | 103.0938 | 13.7568 | 124.5477 | 64.3618
1.0557 | 128.7236 | 64.6626 | 102.972 | 13.7568 | 124.4259 | 64.3618
1.0557 | 128.7236 | 64.8453 | 102.7893 | 13.7568 | 124.2432 | 64.3618
1.0557 | 128.7236 | 64.6016 | 103.033 | 13.7568 | 124.4869 | 64.3618
1.0557 | 128.7236 | 64.6016 | 103.033 | 13.7568 | 124.4869 | 64.3618
1.0589 | 128.7186 | 64.6016 | 103.0313 | 13.7153 | 124.4844 | 64.3593
1.0589 | 128.7186 | 64.7235 | 102.9094 | 13.7153 | 124.3625 | 64.3593
1.0589 | 128.7186 | 64.4799 | 103.153 | 13.7153 | 124.6061 | 64.3593
1.0589 | 128.7186 | 64.6626 | 102.9703 | 13.7153 | 124.4234 | 64.3593
1.0589 | 128.7186 | 64.419 | 103.2139 | 13.7153 | 124.667 | 64.3593
1.0589 | 128.8191 | 64.4799 | 103.1865 | 13.7248 | 124.6563 | 64.4095
1.0589 | 128.8191 | 64.7235 | 102.9429 | 13.7248 | 124.4127 | 64.4095
1.0589 | 128.8191 | 64.7235 | 102.9429 | 13.7248 | 124.4127 | 64.4095
1.0589 | 128.8191 | 64.8453 | 102.8211 | 13.7248 | 124.2909 | 64.4095
1.0589 | 128.8191 | 64.8453 | 102.8211 | 13.7248 | 124.2909 | 64.4095
1.0589 | 128.8191 | 64.9061 | 102.7603 | 13.7248 | 124.2301 | 64.4095
1.0589 | 128.8191 | 64.7844 | 102.882 | 13.7248 | 124.3518 | 64.4095
1.0589 | 128.8191 | 64.7844 | 102.882 | 13.7248 | 124.3518 | 64.4095
1.0589 | 128.8191 | 64.9061 | 102.7603 | 13.7248 | 124.2301 | 64.4095
1.0589 | 128.8191 | 64.6626 | 103.0038 | 13.7248 | 124.4736 | 64.4095
1.0589 | 128.8191 | 64.7844 | 102.882 | 13.7248 | 124.3518 | 64.4095
1.0589 | 128.9447 | 64.8453 | 102.863 | 13.7366 | 124.3538 | 64.4724
1.0589 | 128.8191 | 64.7235 | 102.9429 | 13.7248 | 124.4127 | 64.4095
1.0589 | 128.9447 | 64.9061 | 102.8022 | 13.7366 | 124.293 | 64.4724
1.062 | 128.8141 | 64.9671 | 102.6976 | 13.6834 | 124.1666 | 64.407
1.0589 | 128.8191 | 64.8453 | 102.8211 | 13.7248 | 124.2909 | 64.4095
1.062 | 128.9397 | 64.7235 | 102.9831 | 13.6953 | 124.4731 | 64.4699
1.062 | 128.9397 | 64.8453 | 102.8613 | 13.6953 | 124.3513 | 64.4699
1.062 | 128.9397 | 64.7844 | 102.9222 | 13.6953 | 124.4122 | 64.4699
1.062 | 128.9397 | 64.7235 | 102.9831 | 13.6953 | 124.4731 | 64.4699
1.062 | 128.9397 | 64.5408 | 103.1658 | 13.6953 | 124.6558 | 64.4699
1.062 | 128.9397 | 64.7235 | 102.9831 | 13.6953 | 124.4731 | 64.4699
1.062 | 128.9397 | 64.7844 | 102.9222 | 13.6953 | 124.4122 | 64.4699
1.062 | 128.9397 | 64.7235 | 102.9831 | 13.6953 | 124.4731 | 64.4699
1.062 | 128.9397 | 64.7235 | 102.9831 | 13.6953 | 124.4731 | 64.4699
1.062 | 129.0402 | 64.5408 | 103.1993 | 13.7047 | 124.706 | 64.5201
1.062 | 128.9397 | 64.6016 | 103.105 | 13.6953 | 124.595 | 64.4699
1.062 | 128.9397 | 64.6016 | 103.105 | 13.6953 | 124.595 | 64.4699
1.062 | 128.9397 | 64.9061 | 102.8005 | 13.6953 | 124.2905 | 64.4699
1.062 | 128.9397 | 64.6626 | 103.044 | 13.6953 | 124.534 | 64.4699
1.062 | 129.0402 | 64.7844 | 102.9557 | 13.7047 | 124.4624 | 64.5201
1.0652 | 129.0352 | 64.8453 | 102.8931 | 13.6636 | 124.399 | 64.5176
1.062 | 129.0402 | 64.9671 | 102.773 | 13.7047 | 124.2797 | 64.5201
1.062 | 129.0402 | 64.6626 | 103.0775 | 13.7047 | 124.5842 | 64.5201
1.062 | 129.0402 | 64.8453 | 102.8948 | 13.7047 | 124.4015 | 64.5201
1.0652 | 129.0352 | 64.8453 | 102.8931 | 13.6636 | 124.399 | 64.5176
1.0652 | 129.0352 | 65.0888 | 102.6496 | 13.6636 | 124.1555 | 64.5176
1.0652 | 129.1609 | 64.8453 | 102.935 | 13.6754 | 124.4618 | 64.5804
1.0652 | 129.1609 | 65.0279 | 102.7524 | 13.6754 | 124.2792 | 64.5804
1.0652 | 129.0352 | 64.9671 | 102.7713 | 13.6636 | 124.2772 | 64.5176
1.0652 | 129.1609 | 64.9671 | 102.8132 | 13.6754 | 124.34 | 64.5804
1.0652 | 129.1609 | 64.9061 | 102.8742 | 13.6754 | 124.401 | 64.5804
1.0652 | 129.1609 | 64.6626 | 103.1177 | 13.6754 | 124.6445 | 64.5804
1.0652 | 129.1609 | 64.8453 | 102.935 | 13.6754 | 124.4618 | 64.5804
1.0652 | 129.1609 | 64.8453 | 102.935 | 13.6754 | 124.4618 | 64.5804
1.0652 | 129.1609 | 64.7235 | 103.0568 | 13.6754 | 124.5836 | 64.5804
1.0652 | 129.1609 | 64.7235 | 103.0568 | 13.6754 | 124.5836 | 64.5804
1.0652 | 129.1609 | 64.7235 | 103.0568 | 13.6754 | 124.5836 | 64.5804
1.0652 | 129.1609 | 64.7235 | 103.0568 | 13.6754 | 124.5836 | 64.5804
1.0652 | 129.2614 | 64.6016 | 103.2122 | 13.6848 | 124.7558 | 64.6307
1.0652 | 129.2614 | 64.7235 | 103.0903 | 13.6848 | 124.6339 | 64.6307
1.0652 | 129.1609 | 64.9671 | 102.8132 | 13.6754 | 124.34 | 64.5804
1.0652 | 129.2614 | 64.5408 | 103.273 | 13.6848 | 124.8166 | 64.6307
1.0652 | 129.1609 | 64.7844 | 102.9959 | 13.6754 | 124.5227 | 64.5804
1.0684 | 129.2564 | 64.7844 | 103.0278 | 13.6439 | 124.5705 | 64.6282
1.0652 | 129.2614 | 64.7235 | 103.0903 | 13.6848 | 124.6339 | 64.6307
1.0684 | 129.2564 | 64.7844 | 103.0278 | 13.6439 | 124.5705 | 64.6282
1.0684 | 129.2564 | 64.6016 | 103.2106 | 13.6439 | 124.7533 | 64.6282
1.0684 | 129.2564 | 64.7235 | 103.0887 | 13.6439 | 124.6314 | 64.6282
1.0684 | 129.2564 | 64.9061 | 102.9061 | 13.6439 | 124.4488 | 64.6282
1.0684 | 129.2564 | 64.7235 | 103.0887 | 13.6439 | 124.6314 | 64.6282
1.0684 | 129.2564 | 64.8453 | 102.9669 | 13.6439 | 124.5096 | 64.6282
1.0684 | 129.2564 | 64.8453 | 102.9669 | 13.6439 | 124.5096 | 64.6282
1.0684 | 129.2564 | 64.8453 | 102.9669 | 13.6439 | 124.5096 | 64.6282
1.0684 | 129.382 | 64.8453 | 103.0087 | 13.6557 | 124.5724 | 64.691
1.0684 | 129.2564 | 64.7235 | 103.0887 | 13.6439 | 124.6314 | 64.6282
1.0684 | 129.382 | 64.6626 | 103.1914 | 13.6557 | 124.7551 | 64.691
1.0684 | 129.382 | 64.7844 | 103.0696 | 13.6557 | 124.6333 | 64.691
1.0684 | 129.382 | 64.8453 | 103.0087 | 13.6557 | 124.5724 | 64.691
1.0684 | 129.382 | 64.9061 | 102.9479 | 13.6557 | 124.5116 | 64.691
1.0684 | 129.382 | 64.9671 | 102.8869 | 13.6557 | 124.4506 | 64.691
1.0716 | 129.3769 | 64.8453 | 103.007 | 13.614 | 124.5698 | 64.6884
1.0716 | 129.3769 | 64.8453 | 103.007 | 13.614 | 124.5698 | 64.6884
1.0716 | 129.3769 | 64.9061 | 102.9462 | 13.614 | 124.509 | 64.6884
1.0716 | 129.3769 | 65.0279 | 102.8244 | 13.614 | 124.3872 | 64.6884
1.0716 | 129.3769 | 64.7235 | 103.1288 | 13.614 | 124.6916 | 64.6884
1.0716 | 129.4774 | 64.7235 | 103.1623 | 13.6234 | 124.7419 | 64.7387
1.0716 | 129.3769 | 64.8453 | 103.007 | 13.614 | 124.5698 | 64.6884
1.0716 | 129.3769 | 64.6016 | 103.2507 | 13.614 | 124.8135 | 64.6884
1.0716 | 129.3769 | 64.8453 | 103.007 | 13.614 | 124.5698 | 64.6884
1.0716 | 129.3769 | 64.9671 | 102.8852 | 13.614 | 124.448 | 64.6884
1.0716 | 129.4774 | 64.7844 | 103.1014 | 13.6234 | 124.681 | 64.7387
1.0716 | 129.4774 | 64.7844 | 103.1014 | 13.6234 | 124.681 | 64.7387
1.0716 | 129.4774 | 64.8453 | 103.0405 | 13.6234 | 124.6201 | 64.7387
1.0716 | 129.4774 | 64.6626 | 103.2232 | 13.6234 | 124.8028 | 64.7387
1.0716 | 129.4774 | 64.7235 | 103.1623 | 13.6234 | 124.7419 | 64.7387
1.0716 | 129.4774 | 64.7235 | 103.1623 | 13.6234 | 124.7419 | 64.7387
1.0716 | 129.4774 | 64.5408 | 103.345 | 13.6234 | 124.9246 | 64.7387
1.0716 | 129.4774 | 64.6626 | 103.2232 | 13.6234 | 124.8028 | 64.7387
1.0716 | 129.4774 | 64.7235 | 103.1623 | 13.6234 | 124.7419 | 64.7387
1.0716 | 129.4774 | 64.7844 | 103.1014 | 13.6234 | 124.681 | 64.7387
1.0716 | 129.4774 | 64.7844 | 103.1014 | 13.6234 | 124.681 | 64.7387
1.0747 | 129.5728 | 64.8453 | 103.0723 | 13.5922 | 124.6678 | 64.7864
1.0747 | 129.5728 | 64.6626 | 103.255 | 13.5922 | 124.8505 | 64.7864
1.0716 | 129.5779 | 64.7235 | 103.1958 | 13.6328 | 124.7921 | 64.7889
1.0716 | 129.5779 | 64.8453 | 103.074 | 13.6328 | 124.6703 | 64.7889
1.0747 | 129.5728 | 64.5408 | 103.3768 | 13.5922 | 124.9723 | 64.7864
1.0747 | 129.5728 | 64.6016 | 103.316 | 13.5922 | 124.9115 | 64.7864
1.0747 | 129.5728 | 64.7844 | 103.1332 | 13.5922 | 124.7287 | 64.7864
1.0747 | 129.5728 | 64.7235 | 103.1941 | 13.5922 | 124.7896 | 64.7864
1.0747 | 129.5728 | 64.6626 | 103.255 | 13.5922 | 124.8505 | 64.7864
1.0747 | 129.6985 | 64.7235 | 103.236 | 13.6039 | 124.8524 | 64.8492
1.0747 | 129.6985 | 64.6016 | 103.3579 | 13.6039 | 124.9743 | 64.8492
1.0747 | 129.6985 | 64.6016 | 103.3579 | 13.6039 | 124.9743 | 64.8492
1.0747 | 129.6985 | 64.6016 | 103.3579 | 13.6039 | 124.9743 | 64.8492
1.0747 | 129.6985 | 64.7235 | 103.236 | 13.6039 | 124.8524 | 64.8492
1.0747 | 129.6985 | 65.0888 | 102.8707 | 13.6039 | 124.4871 | 64.8492
1.0747 | 129.6985 | 64.7844 | 103.1751 | 13.6039 | 124.7915 | 64.8492
1.0747 | 129.799 | 64.9061 | 103.0869 | 13.6132 | 124.7201 | 64.8995
1.0747 | 129.799 | 64.7235 | 103.2695 | 13.6132 | 124.9027 | 64.8995
1.0747 | 129.6985 | 64.7235 | 103.236 | 13.6039 | 124.8524 | 64.8492
1.0747 | 129.799 | 64.8453 | 103.1477 | 13.6132 | 124.7809 | 64.8995
1.0747 | 129.799 | 64.7844 | 103.2086 | 13.6132 | 124.8418 | 64.8995
1.0779 | 129.7939 | 64.7235 | 103.2678 | 13.5729 | 124.9002 | 64.897
1.0779 | 129.7939 | 64.7235 | 103.2678 | 13.5729 | 124.9002 | 64.897
1.0779 | 129.7939 | 64.6626 | 103.3287 | 13.5729 | 124.9611 | 64.897
1.0747 | 129.799 | 64.8453 | 103.1477 | 13.6132 | 124.7809 | 64.8995
1.0779 | 129.7939 | 64.8453 | 103.146 | 13.5729 | 124.7784 | 64.897
1.0779 | 129.7939 | 64.4799 | 103.5114 | 13.5729 | 125.1438 | 64.897
1.0779 | 129.7939 | 64.6626 | 103.3287 | 13.5729 | 124.9611 | 64.897
1.0779 | 129.7939 | 64.8453 | 103.146 | 13.5729 | 124.7784 | 64.897
1.0779 | 129.7939 | 64.6626 | 103.3287 | 13.5729 | 124.9611 | 64.897
1.0779 | 129.9195 | 64.9061 | 103.1271 | 13.5845 | 124.7804 | 64.9598
1.0779 | 129.9195 | 64.7235 | 103.3097 | 13.5845 | 124.963 | 64.9598
1.0779 | 129.9195 | 64.7235 | 103.3097 | 13.5845 | 124.963 | 64.9598
1.0779 | 129.9195 | 64.7844 | 103.2488 | 13.5845 | 124.9021 | 64.9598
1.0779 | 129.9195 | 64.7844 | 103.2488 | 13.5845 | 124.9021 | 64.9598
1.0779 | 129.9195 | 64.7235 | 103.3097 | 13.5845 | 124.963 | 64.9598
1.0811 | 129.9145 | 64.7235 | 103.308 | 13.5443 | 124.9604 | 64.9572
1.0779 | 129.9195 | 64.7844 | 103.2488 | 13.5845 | 124.9021 | 64.9598
1.0779 | 129.9195 | 64.6016 | 103.4316 | 13.5845 | 125.0849 | 64.9598
1.0779 | 129.9195 | 64.6016 | 103.4316 | 13.5845 | 125.0849 | 64.9598
1.0779 | 129.9195 | 64.6626 | 103.3706 | 13.5845 | 125.0239 | 64.9598
1.0811 | 130.015 | 64.7844 | 103.2806 | 13.5536 | 124.9498 | 65.0075
1.0811 | 129.9145 | 64.7235 | 103.308 | 13.5443 | 124.9604 | 64.9572
1.0811 | 129.9145 | 64.5408 | 103.4907 | 13.5443 | 125.1431 | 64.9572
1.0811 | 130.015 | 64.419 | 103.646 | 13.5536 | 125.3152 | 65.0075
1.0811 | 129.9145 | 64.6016 | 103.4299 | 13.5443 | 125.0823 | 64.9572
1.0811 | 130.015 | 64.8453 | 103.2197 | 13.5536 | 124.8889 | 65.0075
1.0811 | 130.015 | 64.7844 | 103.2806 | 13.5536 | 124.9498 | 65.0075
1.0811 | 130.015 | 64.7235 | 103.3415 | 13.5536 | 125.0107 | 65.0075
1.0811 | 130.015 | 64.6016 | 103.4634 | 13.5536 | 125.1326 | 65.0075
1.0811 | 130.015 | 64.7844 | 103.2806 | 13.5536 | 124.9498 | 65.0075
1.0811 | 130.015 | 64.8453 | 103.2197 | 13.5536 | 124.8889 | 65.0075
1.0811 | 130.1406 | 64.9671 | 103.1398 | 13.5653 | 124.8299 | 65.0703
1.0811 | 130.015 | 64.7235 | 103.3415 | 13.5536 | 125.0107 | 65.0075
1.0811 | 130.015 | 64.6016 | 103.4634 | 13.5536 | 125.1326 | 65.0075
1.0811 | 130.1406 | 64.6626 | 103.4443 | 13.5653 | 125.1344 | 65.0703
1.0811 | 130.015 | 64.6016 | 103.4634 | 13.5536 | 125.1326 | 65.0075
1.0811 | 130.1406 | 64.7844 | 103.3225 | 13.5653 | 125.0126 | 65.0703
1.0811 | 130.1406 | 64.6626 | 103.4443 | 13.5653 | 125.1344 | 65.0703
1.0811 | 130.1406 | 64.7844 | 103.3225 | 13.5653 | 125.0126 | 65.0703
1.0811 | 130.1406 | 64.6626 | 103.4443 | 13.5653 | 125.1344 | 65.0703
1.0842 | 130.1356 | 64.7235 | 103.3817 | 13.5253 | 125.071 | 65.0678
1.0842 | 130.1356 | 64.8453 | 103.2599 | 13.5253 | 124.9492 | 65.0678
1.0811 | 130.1406 | 64.6016 | 103.5053 | 13.5653 | 125.1954 | 65.0703
1.0842 | 130.1356 | 64.6016 | 103.5036 | 13.5253 | 125.1929 | 65.0678
1.0842 | 130.2361 | 64.6626 | 103.4761 | 13.5345 | 125.1821 | 65.118
1.0842 | 130.1356 | 64.8453 | 103.2599 | 13.5253 | 124.9492 | 65.0678
1.0842 | 130.2361 | 64.8453 | 103.2934 | 13.5345 | 124.9994 | 65.118
1.0842 | 130.1356 | 64.9061 | 103.1991 | 13.5253 | 124.8884 | 65.0678
1.0842 | 130.2361 | 64.9671 | 103.1716 | 13.5345 | 124.8776 | 65.118
1.0842 | 130.2361 | 64.8453 | 103.2934 | 13.5345 | 124.9994 | 65.118
1.0842 | 130.2361 | 64.7235 | 103.4152 | 13.5345 | 125.1212 | 65.118
1.0842 | 130.2361 | 64.7235 | 103.4152 | 13.5345 | 125.1212 | 65.118
1.0842 | 130.2361 | 64.8453 | 103.2934 | 13.5345 | 124.9994 | 65.118
1.0842 | 130.2361 | 64.6626 | 103.4761 | 13.5345 | 125.1821 | 65.118
1.0842 | 130.2361 | 64.7235 | 103.4152 | 13.5345 | 125.1212 | 65.118
1.0842 | 130.2361 | 64.7235 | 103.4152 | 13.5345 | 125.1212 | 65.118
1.0842 | 130.2361 | 64.6626 | 103.4761 | 13.5345 | 125.1821 | 65.118
1.0842 | 130.2361 | 64.7235 | 103.4152 | 13.5345 | 125.1212 | 65.118
1.0842 | 130.3365 | 64.7235 | 103.4487 | 13.5438 | 125.1715 | 65.1683
1.0874 | 130.3315 | 64.7235 | 103.447 | 13.504 | 125.1689 | 65.1657
1.0842 | 130.3365 | 64.6016 | 103.5706 | 13.5438 | 125.2934 | 65.1683
1.0874 | 130.3315 | 64.6626 | 103.5079 | 13.504 | 125.2298 | 65.1657
1.0874 | 130.3315 | 64.8453 | 103.3252 | 13.504 | 125.0471 | 65.1657
1.0874 | 130.3315 | 64.6626 | 103.5079 | 13.504 | 125.2298 | 65.1657
1.0874 | 130.3315 | 64.7235 | 103.447 | 13.504 | 125.1689 | 65.1657
1.0874 | 130.3315 | 64.7235 | 103.447 | 13.504 | 125.1689 | 65.1657
1.0874 | 130.4571 | 64.7844 | 103.428 | 13.5155 | 125.1709 | 65.2286
1.0874 | 130.3315 | 64.7844 | 103.3861 | 13.504 | 125.108 | 65.1657
1.0874 | 130.3315 | 64.8453 | 103.3252 | 13.504 | 125.0471 | 65.1657
1.0874 | 130.4571 | 64.6626 | 103.5498 | 13.5155 | 125.2927 | 65.2286
1.0874 | 130.3315 | 64.6626 | 103.5079 | 13.504 | 125.2298 | 65.1657
1.0874 | 130.3315 | 64.6626 | 103.5079 | 13.504 | 125.2298 | 65.1657
1.0874 | 130.4571 | 64.7844 | 103.428 | 13.5155 | 125.1709 | 65.2286
1.0874 | 130.4571 | 64.6626 | 103.5498 | 13.5155 | 125.2927 | 65.2286
1.0874 | 130.4571 | 64.6016 | 103.6108 | 13.5155 | 125.3537 | 65.2286
1.0874 | 130.4571 | 64.7235 | 103.4889 | 13.5155 | 125.2318 | 65.2286
1.0905 | 130.452 | 64.7235 | 103.4872 | 13.4759 | 125.2292 | 65.226
1.0874 | 130.4571 | 64.7235 | 103.4889 | 13.5155 | 125.2318 | 65.2286
1.0874 | 130.4571 | 64.7235 | 103.4889 | 13.5155 | 125.2318 | 65.2286
1.0874 | 130.4571 | 64.8453 | 103.3671 | 13.5155 | 125.11 | 65.2286
1.0905 | 130.452 | 64.7235 | 103.4872 | 13.4759 | 125.2292 | 65.226
1.0905 | 130.452 | 64.6626 | 103.5481 | 13.4759 | 125.2901 | 65.226
1.0905 | 130.452 | 64.7235 | 103.4872 | 13.4759 | 125.2292 | 65.226
1.0905 | 130.5525 | 64.6626 | 103.5816 | 13.4851 | 125.3404 | 65.2763
1.0905 | 130.5525 | 64.8453 | 103.3989 | 13.4851 | 125.1577 | 65.2763
1.0905 | 130.5525 | 64.7235 | 103.5207 | 13.4851 | 125.2795 | 65.2763
1.0905 | 130.5525 | 64.6016 | 103.6426 | 13.4851 | 125.4014 | 65.2763
1.0905 | 130.5525 | 64.7235 | 103.5207 | 13.4851 | 125.2795 | 65.2763
1.0905 | 130.5525 | 64.7235 | 103.5207 | 13.4851 | 125.2795 | 65.2763
1.0905 | 130.5525 | 64.7235 | 103.5207 | 13.4851 | 125.2795 | 65.2763
1.0905 | 130.5525 | 64.6626 | 103.5816 | 13.4851 | 125.3404 | 65.2763
1.0905 | 130.5525 | 64.5408 | 103.7034 | 13.4851 | 125.4622 | 65.2763
1.0905 | 130.5525 | 64.6016 | 103.6426 | 13.4851 | 125.4014 | 65.2763
1.0905 | 130.5525 | 64.7235 | 103.5207 | 13.4851 | 125.2795 | 65.2763
1.0905 | 130.5525 | 64.7844 | 103.4598 | 13.4851 | 125.2186 | 65.2763
1.0905 | 130.5525 | 64.6016 | 103.6426 | 13.4851 | 125.4014 | 65.2763
1.0905 | 130.5525 | 64.6016 | 103.6426 | 13.4851 | 125.4014 | 65.2763
1.0938 | 130.5473 | 64.7844 | 103.4581 | 13.4448 | 125.216 | 65.2737
1.0938 | 130.5473 | 64.5408 | 103.7017 | 13.4448 | 125.4596 | 65.2737
1.0905 | 130.5525 | 64.6626 | 103.5816 | 13.4851 | 125.3404 | 65.2763
1.0905 | 130.5525 | 64.6626 | 103.5816 | 13.4851 | 125.3404 | 65.2763
1.0938 | 130.5473 | 64.4799 | 103.7626 | 13.4448 | 125.5205 | 65.2737
1.0938 | 130.7734 | 64.7235 | 103.5943 | 13.4655 | 125.3899 | 65.3867
1.0938 | 130.7734 | 64.7844 | 103.5334 | 13.4655 | 125.329 | 65.3867
1.0938 | 130.7734 | 64.9671 | 103.3507 | 13.4655 | 125.1463 | 65.3867
1.0938 | 130.7734 | 64.9061 | 103.4117 | 13.4655 | 125.2073 | 65.3867
1.0938 | 130.7734 | 64.7235 | 103.5943 | 13.4655 | 125.3899 | 65.3867
1.0938 | 130.7734 | 64.9061 | 103.4117 | 13.4655 | 125.2073 | 65.3867
1.0938 | 130.7734 | 64.6016 | 103.7162 | 13.4655 | 125.5118 | 65.3867
1.0938 | 130.7734 | 64.5408 | 103.777 | 13.4655 | 125.5726 | 65.3867
1.0938 | 130.7734 | 64.7235 | 103.5943 | 13.4655 | 125.3899 | 65.3867
1.0938 | 130.7734 | 64.7844 | 103.5334 | 13.4655 | 125.329 | 65.3867
1.0938 | 130.7734 | 64.6016 | 103.7162 | 13.4655 | 125.5118 | 65.3867
1.0938 | 130.7734 | 64.9061 | 103.4117 | 13.4655 | 125.2073 | 65.3867
1.0938 | 130.7734 | 64.6016 | 103.7162 | 13.4655 | 125.5118 | 65.3867
1.0938 | 130.8739 | 64.5408 | 103.8105 | 13.4747 | 125.6229 | 65.437
1.0938 | 130.8739 | 64.7844 | 103.5669 | 13.4747 | 125.3793 | 65.437
1.0938 | 130.8739 | 64.6626 | 103.6887 | 13.4747 | 125.5011 | 65.437
1.0938 | 130.8739 | 64.6626 | 103.6887 | 13.4747 | 125.5011 | 65.437
1.0938 | 130.8739 | 64.6626 | 103.6887 | 13.4747 | 125.5011 | 65.437
1.0969 | 130.8688 | 64.7844 | 103.5652 | 13.4354 | 125.3767 | 65.4344
1.0969 | 130.8688 | 64.7235 | 103.6261 | 13.4354 | 125.4376 | 65.4344
1.0969 | 130.8688 | 64.8453 | 103.5043 | 13.4354 | 125.3158 | 65.4344
1.0969 | 130.8688 | 64.9061 | 103.4435 | 13.4354 | 125.255 | 65.4344
1.0969 | 130.8688 | 64.6016 | 103.748 | 13.4354 | 125.5595 | 65.4344
1.0969 | 130.9944 | 64.7235 | 103.668 | 13.4468 | 125.5004 | 65.4972
1.0969 | 130.8688 | 64.6626 | 103.687 | 13.4354 | 125.4985 | 65.4344
1.0969 | 130.9944 | 64.7235 | 103.668 | 13.4468 | 125.5004 | 65.4972
1.0969 | 130.9944 | 64.6626 | 103.7289 | 13.4468 | 125.5613 | 65.4972
1.0969 | 130.8688 | 64.5408 | 103.8088 | 13.4354 | 125.6203 | 65.4344
1.0969 | 130.9944 | 64.6626 | 103.7289 | 13.4468 | 125.5613 | 65.4972
1.0969 | 130.9944 | 64.5408 | 103.8507 | 13.4468 | 125.6831 | 65.4972
1.0969 | 130.9944 | 64.5408 | 103.8507 | 13.4468 | 125.6831 | 65.4972
1.0969 | 130.9944 | 64.6626 | 103.7289 | 13.4468 | 125.5613 | 65.4972
1.0969 | 130.9944 | 64.5408 | 103.8507 | 13.4468 | 125.6831 | 65.4972
1.0969 | 130.9944 | 64.419 | 103.9725 | 13.4468 | 125.8049 | 65.4972
1.0969 | 130.9944 | 64.419 | 103.9725 | 13.4468 | 125.8049 | 65.4972
1.0969 | 130.9944 | 64.5408 | 103.8507 | 13.4468 | 125.6831 | 65.4972
1.1001 | 131.0898 | 64.6016 | 103.8217 | 13.4169 | 125.67 | 65.5449
1.1001 | 131.0898 | 64.4799 | 103.9434 | 13.4169 | 125.7917 | 65.5449
1.0969 | 131.0949 | 64.2363 | 104.1887 | 13.456 | 126.0379 | 65.5475
1.1001 | 131.0898 | 64.419 | 104.0043 | 13.4169 | 125.8526 | 65.5449
1.1001 | 130.9894 | 64.6016 | 103.7882 | 13.4077 | 125.6198 | 65.4947
1.1001 | 131.0898 | 64.4799 | 103.9434 | 13.4169 | 125.7917 | 65.5449
1.1001 | 131.0898 | 64.4799 | 103.9434 | 13.4169 | 125.7917 | 65.5449
1.1001 | 131.0898 | 64.5408 | 103.8825 | 13.4169 | 125.7308 | 65.5449
1.1001 | 131.0898 | 64.6016 | 103.8217 | 13.4169 | 125.67 | 65.5449
1.1001 | 131.0898 | 64.4799 | 103.9434 | 13.4169 | 125.7917 | 65.5449
1.1001 | 131.0898 | 64.6016 | 103.8217 | 13.4169 | 125.67 | 65.5449
1.1001 | 131.0898 | 64.7235 | 103.6998 | 13.4169 | 125.5481 | 65.5449
1.1001 | 131.0898 | 64.7235 | 103.6998 | 13.4169 | 125.5481 | 65.5449
1.1001 | 131.0898 | 64.6626 | 103.7607 | 13.4169 | 125.609 | 65.5449
1.1001 | 131.0898 | 64.419 | 104.0043 | 13.4169 | 125.8526 | 65.5449
1.1001 | 131.0898 | 64.6626 | 103.7607 | 13.4169 | 125.609 | 65.5449
1.1001 | 131.0898 | 64.7844 | 103.6389 | 13.4169 | 125.4872 | 65.5449
1.1001 | 131.0898 | 64.6016 | 103.8217 | 13.4169 | 125.67 | 65.5449
1.1001 | 131.2154 | 64.5408 | 103.9244 | 13.4283 | 125.7936 | 65.6077
1.1001 | 131.0898 | 64.6626 | 103.7607 | 13.4169 | 125.609 | 65.5449
1.1001 | 131.0898 | 64.6626 | 103.7607 | 13.4169 | 125.609 | 65.5449
1.1001 | 131.0898 | 64.419 | 104.0043 | 13.4169 | 125.8526 | 65.5449
1.1001 | 131.0898 | 64.6626 | 103.7607 | 13.4169 | 125.609 | 65.5449
1.1001 | 131.2154 | 64.7235 | 103.7417 | 13.4283 | 125.6109 | 65.6077
1.1033 | 131.0847 | 64.6626 | 103.759 | 13.378 | 125.6065 | 65.5424
1.1033 | 131.2103 | 64.4799 | 103.9836 | 13.3894 | 125.852 | 65.6052
1.1033 | 131.2103 | 64.6626 | 103.8009 | 13.3894 | 125.6693 | 65.6052
1.1033 | 131.2103 | 64.6016 | 103.8619 | 13.3894 | 125.7303 | 65.6052
1.1033 | 131.2103 | 64.6626 | 103.8009 | 13.3894 | 125.6693 | 65.6052
1.1033 | 131.2103 | 64.5408 | 103.9227 | 13.3894 | 125.7911 | 65.6052
1.1033 | 131.2103 | 64.6016 | 103.8619 | 13.3894 | 125.7303 | 65.6052
1.1033 | 131.2103 | 64.6626 | 103.8009 | 13.3894 | 125.6693 | 65.6052
1.1033 | 131.3108 | 64.7235 | 103.7735 | 13.3985 | 125.6586 | 65.6554
1.1033 | 131.3108 | 64.6016 | 103.8954 | 13.3985 | 125.7805 | 65.6554
1.1033 | 131.3108 | 64.7235 | 103.7735 | 13.3985 | 125.6586 | 65.6554
1.1033 | 131.3108 | 64.4799 | 104.0171 | 13.3985 | 125.9022 | 65.6554
1.1033 | 131.3108 | 64.5408 | 103.9562 | 13.3985 | 125.8413 | 65.6554
1.1033 | 131.3108 | 64.5408 | 103.9562 | 13.3985 | 125.8413 | 65.6554
1.1033 | 131.3108 | 64.5408 | 103.9562 | 13.3985 | 125.8413 | 65.6554
1.1033 | 131.3108 | 64.6626 | 103.8344 | 13.3985 | 125.7195 | 65.6554
1.1033 | 131.3108 | 64.7235 | 103.7735 | 13.3985 | 125.6586 | 65.6554
1.1033 | 131.3108 | 64.6016 | 103.8954 | 13.3985 | 125.7805 | 65.6554
1.1033 | 131.3108 | 64.7235 | 103.7735 | 13.3985 | 125.6586 | 65.6554
1.1033 | 131.3108 | 64.5408 | 103.9562 | 13.3985 | 125.8413 | 65.6554
1.1064 | 131.4313 | 64.7844 | 103.7527 | 13.3711 | 125.658 | 65.7157
1.1064 | 131.4313 | 64.7844 | 103.7527 | 13.3711 | 125.658 | 65.7157
1.1064 | 131.4313 | 64.6626 | 103.8745 | 13.3711 | 125.7798 | 65.7157
1.1064 | 131.4313 | 64.7235 | 103.8136 | 13.3711 | 125.7189 | 65.7157
1.1064 | 131.4313 | 64.6626 | 103.8745 | 13.3711 | 125.7798 | 65.7157
1.1064 | 131.4313 | 64.6016 | 103.9355 | 13.3711 | 125.8408 | 65.7157
1.1064 | 131.4313 | 64.7235 | 103.8136 | 13.3711 | 125.7189 | 65.7157
1.1064 | 131.4313 | 64.5408 | 103.9963 | 13.3711 | 125.9016 | 65.7157
1.1064 | 131.4313 | 64.7235 | 103.8136 | 13.3711 | 125.7189 | 65.7157
1.1064 | 131.4313 | 64.7844 | 103.7527 | 13.3711 | 125.658 | 65.7157
1.1064 | 131.4313 | 64.5408 | 103.9963 | 13.3711 | 125.9016 | 65.7157
1.1064 | 131.5318 | 64.7844 | 103.7862 | 13.3802 | 125.7082 | 65.7659
1.1064 | 131.5318 | 64.6626 | 103.908 | 13.3802 | 125.83 | 65.7659
1.1064 | 131.4313 | 64.6016 | 103.9355 | 13.3711 | 125.8408 | 65.7157
1.1064 | 131.5318 | 64.7235 | 103.8471 | 13.3802 | 125.7691 | 65.7659
1.1064 | 131.5318 | 64.7844 | 103.7862 | 13.3802 | 125.7082 | 65.7659
1.1064 | 131.5318 | 64.6626 | 103.908 | 13.3802 | 125.83 | 65.7659
1.1064 | 131.5318 | 64.6626 | 103.908 | 13.3802 | 125.83 | 65.7659
1.1064 | 131.5318 | 64.9061 | 103.6645 | 13.3802 | 125.5865 | 65.7659
1.1064 | 131.5318 | 64.6626 | 103.908 | 13.3802 | 125.83 | 65.7659
1.1064 | 131.5318 | 64.7235 | 103.8471 | 13.3802 | 125.7691 | 65.7659
1.1096 | 131.6271 | 64.9061 | 103.6963 | 13.3507 | 125.6342 | 65.8136
1.1096 | 131.6271 | 64.6626 | 103.9398 | 13.3507 | 125.8777 | 65.8136
1.1064 | 131.6323 | 64.7844 | 103.8197 | 13.3893 | 125.7584 | 65.8161
1.1096 | 131.6271 | 64.8453 | 103.7571 | 13.3507 | 125.695 | 65.8136
1.1096 | 131.6271 | 64.6016 | 104.0008 | 13.3507 | 125.9387 | 65.8136
1.1096 | 131.6271 | 64.8453 | 103.7571 | 13.3507 | 125.695 | 65.8136
1.1096 | 131.6271 | 64.8453 | 103.7571 | 13.3507 | 125.695 | 65.8136
1.1096 | 131.6271 | 64.7844 | 103.818 | 13.3507 | 125.7559 | 65.8136
1.1096 | 131.7527 | 64.6626 | 103.9817 | 13.362 | 125.9405 | 65.8764
1.1096 | 131.7527 | 64.7235 | 103.9208 | 13.362 | 125.8796 | 65.8764
1.1096 | 131.7527 | 64.6626 | 103.9817 | 13.362 | 125.9405 | 65.8764
1.1096 | 131.7527 | 64.6016 | 104.0427 | 13.362 | 126.0015 | 65.8764
1.1096 | 131.7527 | 64.6016 | 104.0427 | 13.362 | 126.0015 | 65.8764
1.1096 | 131.7527 | 64.4799 | 104.1644 | 13.362 | 126.1232 | 65.8764
1.1096 | 131.7527 | 64.5408 | 104.1035 | 13.362 | 126.0623 | 65.8764
1.1096 | 131.7527 | 64.3581 | 104.2862 | 13.362 | 126.245 | 65.8764
1.1096 | 131.7527 | 64.419 | 104.2253 | 13.362 | 126.1841 | 65.8764
1.1127 | 131.7476 | 64.6016 | 104.041 | 13.3236 | 125.9989 | 65.8738
1.1127 | 131.8481 | 64.7235 | 103.9526 | 13.3326 | 125.9272 | 65.924
1.1127 | 131.7476 | 64.6626 | 103.98 | 13.3236 | 125.9379 | 65.8738
1.1127 | 131.8481 | 64.6626 | 104.0135 | 13.3326 | 125.9881 | 65.924
1.1127 | 131.8481 | 64.5408 | 104.1353 | 13.3326 | 126.1099 | 65.924
1.1127 | 131.8481 | 64.419 | 104.2571 | 13.3326 | 126.2317 | 65.924
1.1127 | 131.8481 | 64.6016 | 104.0745 | 13.3326 | 126.0491 | 65.924
1.1127 | 131.8481 | 64.419 | 104.2571 | 13.3326 | 126.2317 | 65.924
1.1127 | 131.8481 | 64.5408 | 104.1353 | 13.3326 | 126.1099 | 65.924
1.1127 | 131.8481 | 64.4799 | 104.1962 | 13.3326 | 126.1708 | 65.924
1.1127 | 131.8481 | 64.6016 | 104.0745 | 13.3326 | 126.0491 | 65.924
1.1127 | 131.8481 | 64.6626 | 104.0135 | 13.3326 | 125.9881 | 65.924
1.1127 | 131.8481 | 64.6016 | 104.0745 | 13.3326 | 126.0491 | 65.924
1.1127 | 131.8481 | 64.6016 | 104.0745 | 13.3326 | 126.0491 | 65.924
1.1127 | 131.8481 | 64.6016 | 104.0745 | 13.3326 | 126.0491 | 65.924
1.1127 | 131.8481 | 64.8453 | 103.8308 | 13.3326 | 125.8054 | 65.924
1.1127 | 131.8481 | 64.7235 | 103.9526 | 13.3326 | 125.9272 | 65.924
1.1127 | 131.8481 | 64.7844 | 103.8917 | 13.3326 | 125.8663 | 65.924
1.116 | 131.8429 | 64.7235 | 103.9508 | 13.2935 | 125.9246 | 65.9214
1.1127 | 131.9737 | 64.8453 | 103.8726 | 13.3439 | 125.8682 | 65.9868
1.116 | 131.9684 | 64.7235 | 103.9927 | 13.3048 | 125.9874 | 65.9842
1.1127 | 131.9737 | 64.9061 | 103.8118 | 13.3439 | 125.8074 | 65.9868
1.116 | 131.9684 | 64.7235 | 103.9927 | 13.3048 | 125.9874 | 65.9842
1.116 | 131.9684 | 64.8453 | 103.8709 | 13.3048 | 125.8656 | 65.9842
1.116 | 131.9684 | 64.5408 | 104.1754 | 13.3048 | 126.1701 | 65.9842
1.116 | 131.9684 | 64.6016 | 104.1146 | 13.3048 | 126.1093 | 65.9842
1.116 | 131.9684 | 64.9061 | 103.8101 | 13.3048 | 125.8048 | 65.9842
1.116 | 131.9684 | 64.6626 | 104.0536 | 13.3048 | 126.0483 | 65.9842
1.116 | 131.9684 | 64.7844 | 103.9318 | 13.3048 | 125.9265 | 65.9842
1.116 | 132.0689 | 64.7235 | 104.0262 | 13.3138 | 126.0377 | 66.0345
1.116 | 131.9684 | 64.6016 | 104.1146 | 13.3048 | 126.1093 | 65.9842
1.116 | 132.0689 | 64.7235 | 104.0262 | 13.3138 | 126.0377 | 66.0345
1.116 | 132.0689 | 64.6626 | 104.0871 | 13.3138 | 126.0986 | 66.0345
1.116 | 132.0689 | 64.7235 | 104.0262 | 13.3138 | 126.0377 | 66.0345
1.116 | 132.0689 | 64.8453 | 103.9044 | 13.3138 | 125.9159 | 66.0345
1.116 | 132.0689 | 64.7844 | 103.9653 | 13.3138 | 125.9768 | 66.0345
1.116 | 132.0689 | 64.7844 | 103.9653 | 13.3138 | 125.9768 | 66.0345
1.116 | 132.0689 | 64.6626 | 104.0871 | 13.3138 | 126.0986 | 66.0345
1.116 | 132.1694 | 64.9061 | 103.8771 | 13.3228 | 125.9053 | 66.0847
1.1191 | 132.1642 | 64.9671 | 103.8143 | 13.2847 | 125.8417 | 66.0821
1.1191 | 132.1642 | 64.9061 | 103.8753 | 13.2847 | 125.9027 | 66.0821
1.1191 | 132.1642 | 65.0888 | 103.6926 | 13.2847 | 125.72 | 66.0821
1.1191 | 132.1642 | 65.0279 | 103.7535 | 13.2847 | 125.7809 | 66.0821
1.1191 | 132.1642 | 64.9671 | 103.8143 | 13.2847 | 125.8417 | 66.0821
1.1191 | 132.1642 | 64.7844 | 103.997 | 13.2847 | 126.0244 | 66.0821
1.1191 | 132.1642 | 64.7235 | 104.0579 | 13.2847 | 126.0853 | 66.0821
1.1191 | 132.1642 | 64.7235 | 104.0579 | 13.2847 | 126.0853 | 66.0821
1.1191 | 132.2898 | 64.7844 | 104.0389 | 13.2959 | 126.0872 | 66.1449
1.1191 | 132.2898 | 64.8453 | 103.978 | 13.2959 | 126.0263 | 66.1449
1.1191 | 132.2898 | 64.9061 | 103.9172 | 13.2959 | 125.9655 | 66.1449
1.1191 | 132.2898 | 64.7235 | 104.0998 | 13.2959 | 126.1481 | 66.1449
1.1191 | 132.2898 | 64.7844 | 104.0389 | 13.2959 | 126.0872 | 66.1449
1.1191 | 132.2898 | 64.7844 | 104.0389 | 13.2959 | 126.0872 | 66.1449
1.1191 | 132.2898 | 64.7844 | 104.0389 | 13.2959 | 126.0872 | 66.1449
1.1191 | 132.2898 | 64.6626 | 104.1607 | 13.2959 | 126.209 | 66.1449
1.1191 | 132.2898 | 64.6626 | 104.1607 | 13.2959 | 126.209 | 66.1449
1.1223 | 132.2847 | 64.7844 | 104.0372 | 13.258 | 126.0846 | 66.1423
1.1223 | 132.2847 | 64.8453 | 103.9763 | 13.258 | 126.0237 | 66.1423
1.1223 | 132.3851 | 64.9671 | 103.888 | 13.267 | 125.9522 | 66.1926
1.1223 | 132.3851 | 64.7844 | 104.0707 | 13.267 | 126.1349 | 66.1926
1.1223 | 132.3851 | 64.9671 | 103.888 | 13.267 | 125.9522 | 66.1926
1.1223 | 132.2847 | 64.7844 | 104.0372 | 13.258 | 126.0846 | 66.1423
1.1223 | 132.3851 | 64.9061 | 103.949 | 13.267 | 126.0132 | 66.1926
1.1223 | 132.2847 | 64.9061 | 103.9155 | 13.258 | 125.9629 | 66.1423
1.1223 | 132.3851 | 64.7844 | 104.0707 | 13.267 | 126.1349 | 66.1926
1.1223 | 132.3851 | 64.8453 | 104.0098 | 13.267 | 126.074 | 66.1926
1.1223 | 132.3851 | 64.9671 | 103.888 | 13.267 | 125.9522 | 66.1926
1.1223 | 132.3851 | 64.7235 | 104.1316 | 13.267 | 126.1958 | 66.1926
1.1223 | 132.3851 | 64.8453 | 104.0098 | 13.267 | 126.074 | 66.1926
1.1223 | 132.3851 | 64.7844 | 104.0707 | 13.267 | 126.1349 | 66.1926
1.1223 | 132.3851 | 64.8453 | 104.0098 | 13.267 | 126.074 | 66.1926
1.1223 | 132.5107 | 64.7235 | 104.1734 | 13.2782 | 126.2586 | 66.2554
1.1255 | 132.5056 | 64.5408 | 104.3544 | 13.2404 | 126.4387 | 66.2528
1.1255 | 132.38 | 64.7844 | 104.069 | 13.2293 | 126.1323 | 66.19
1.1255 | 132.5056 | 64.9671 | 103.9281 | 13.2404 | 126.0124 | 66.2528
1.1223 | 132.3851 | 64.7844 | 104.0707 | 13.267 | 126.1349 | 66.1926
1.1255 | 132.5056 | 64.6016 | 104.2936 | 13.2404 | 126.3779 | 66.2528
1.1255 | 132.5056 | 64.7235 | 104.1717 | 13.2404 | 126.256 | 66.2528
1.1255 | 132.5056 | 64.8453 | 104.0499 | 13.2404 | 126.1342 | 66.2528
1.1255 | 132.5056 | 64.8453 | 104.0499 | 13.2404 | 126.1342 | 66.2528
1.1255 | 132.5056 | 65.0279 | 103.8673 | 13.2404 | 125.9516 | 66.2528
1.1255 | 132.5056 | 64.8453 | 104.0499 | 13.2404 | 126.1342 | 66.2528
1.1255 | 132.5056 | 64.9061 | 103.9891 | 13.2404 | 126.0734 | 66.2528
1.1255 | 132.5056 | 64.7844 | 104.1108 | 13.2404 | 126.1951 | 66.2528
1.1255 | 132.5056 | 64.7235 | 104.1717 | 13.2404 | 126.256 | 66.2528
1.1255 | 132.5056 | 64.6626 | 104.2326 | 13.2404 | 126.3169 | 66.2528
1.1255 | 132.5056 | 64.6626 | 104.2326 | 13.2404 | 126.3169 | 66.2528
1.1255 | 132.5056 | 64.7235 | 104.1717 | 13.2404 | 126.256 | 66.2528
1.1255 | 132.5056 | 64.7235 | 104.1717 | 13.2404 | 126.256 | 66.2528
1.1255 | 132.5056 | 64.5408 | 104.3544 | 13.2404 | 126.4387 | 66.2528
1.1255 | 132.5056 | 64.6626 | 104.2326 | 13.2404 | 126.3169 | 66.2528
1.1255 | 132.606 | 64.5408 | 104.3879 | 13.2494 | 126.4889 | 66.303
1.1255 | 132.606 | 64.6626 | 104.2661 | 13.2494 | 126.3671 | 66.303
1.1255 | 132.5056 | 64.9061 | 103.9891 | 13.2404 | 126.0734 | 66.2528
1.1286 | 132.6009 | 64.7844 | 104.1426 | 13.2118 | 126.2428 | 66.3005
1.1286 | 132.6009 | 64.6626 | 104.2644 | 13.2118 | 126.3646 | 66.3005
1.1286 | 132.6009 | 64.6016 | 104.3254 | 13.2118 | 126.4256 | 66.3005
1.1286 | 132.6009 | 64.6016 | 104.3254 | 13.2118 | 126.4256 | 66.3005
1.1286 | 132.6009 | 64.6626 | 104.2644 | 13.2118 | 126.3646 | 66.3005
1.1286 | 132.6009 | 64.6016 | 104.3254 | 13.2118 | 126.4256 | 66.3005
1.1286 | 132.6009 | 64.6016 | 104.3254 | 13.2118 | 126.4256 | 66.3005
1.1286 | 132.6009 | 64.4799 | 104.4471 | 13.2118 | 126.5473 | 66.3005
1.1286 | 132.7265 | 64.7235 | 104.2454 | 13.2229 | 126.3664 | 66.3632
1.1286 | 132.6009 | 64.7235 | 104.2035 | 13.2118 | 126.3037 | 66.3005
1.1286 | 132.7265 | 64.6626 | 104.3063 | 13.2229 | 126.4273 | 66.3632
1.1286 | 132.7265 | 64.6626 | 104.3063 | 13.2229 | 126.4273 | 66.3632
1.1286 | 132.7265 | 64.6016 | 104.3673 | 13.2229 | 126.4883 | 66.3632
1.1286 | 132.7265 | 64.5408 | 104.4281 | 13.2229 | 126.5491 | 66.3632
1.1286 | 132.7265 | 64.6016 | 104.3673 | 13.2229 | 126.4883 | 66.3632
1.1286 | 132.7265 | 64.6626 | 104.3063 | 13.2229 | 126.4273 | 66.3632
1.1286 | 132.7265 | 64.4799 | 104.489 | 13.2229 | 126.61 | 66.3632
1.1286 | 132.7265 | 64.5408 | 104.4281 | 13.2229 | 126.5491 | 66.3632
1.1286 | 132.7265 | 64.6626 | 104.3063 | 13.2229 | 126.4273 | 66.3632
1.1286 | 132.7265 | 64.6016 | 104.3673 | 13.2229 | 126.4883 | 66.3632
1.1318 | 132.9222 | 64.6016 | 104.4325 | 13.2033 | 126.5862 | 66.4611
1.1318 | 132.9222 | 64.6626 | 104.3715 | 13.2033 | 126.5252 | 66.4611
1.1318 | 132.7213 | 64.4799 | 104.4872 | 13.1856 | 126.6075 | 66.3607
1.1318 | 132.9222 | 64.7844 | 104.2497 | 13.2033 | 126.4034 | 66.4611
1.1318 | 132.9222 | 64.7844 | 104.2497 | 13.2033 | 126.4034 | 66.4611
1.1318 | 132.9222 | 64.6626 | 104.3715 | 13.2033 | 126.5252 | 66.4611
1.1318 | 132.9222 | 64.4799 | 104.5542 | 13.2033 | 126.7079 | 66.4611
1.1318 | 132.9222 | 64.5408 | 104.4933 | 13.2033 | 126.647 | 66.4611
1.1318 | 132.9222 | 64.4799 | 104.5542 | 13.2033 | 126.7079 | 66.4611
1.1318 | 132.9222 | 64.6016 | 104.4325 | 13.2033 | 126.5862 | 66.4611
1.1318 | 132.9222 | 64.6626 | 104.3715 | 13.2033 | 126.5252 | 66.4611
1.1318 | 133.0478 | 64.6626 | 104.4134 | 13.2144 | 126.588 | 66.5239
1.1318 | 132.9222 | 64.6626 | 104.3715 | 13.2033 | 126.5252 | 66.4611
1.1318 | 133.0478 | 64.6016 | 104.4744 | 13.2144 | 126.649 | 66.5239
1.1318 | 132.9222 | 64.419 | 104.6151 | 13.2033 | 126.7688 | 66.4611
1.1318 | 132.9222 | 64.4799 | 104.5542 | 13.2033 | 126.7079 | 66.4611
1.1318 | 133.0478 | 64.419 | 104.657 | 13.2144 | 126.8316 | 66.5239
1.1349 | 133.0426 | 64.6626 | 104.4116 | 13.1772 | 126.5854 | 66.5213
1.1349 | 133.0426 | 64.4799 | 104.5943 | 13.1772 | 126.7681 | 66.5213
1.1318 | 133.0478 | 64.5408 | 104.5352 | 13.2144 | 126.7098 | 66.5239
1.1349 | 133.0426 | 64.6016 | 104.4726 | 13.1772 | 126.6464 | 66.5213
1.1349 | 133.0426 | 64.7235 | 104.3507 | 13.1772 | 126.5245 | 66.5213
1.1349 | 133.0426 | 64.7844 | 104.2898 | 13.1772 | 126.4636 | 66.5213
1.1349 | 133.1431 | 64.5408 | 104.5669 | 13.186 | 126.7574 | 66.5715
1.1349 | 133.0426 | 64.6626 | 104.4116 | 13.1772 | 126.5854 | 66.5213
1.1349 | 133.1431 | 64.419 | 104.6887 | 13.186 | 126.8792 | 66.5715
1.1349 | 133.1431 | 64.4799 | 104.6278 | 13.186 | 126.8183 | 66.5715
1.1349 | 133.1431 | 64.6626 | 104.4451 | 13.186 | 126.6356 | 66.5715
1.1349 | 133.1431 | 64.7235 | 104.3842 | 13.186 | 126.5747 | 66.5715
1.1349 | 133.1431 | 64.4799 | 104.6278 | 13.186 | 126.8183 | 66.5715
1.1349 | 133.1431 | 64.419 | 104.6887 | 13.186 | 126.8792 | 66.5715
1.1349 | 133.1431 | 64.6016 | 104.5061 | 13.186 | 126.6966 | 66.5715
1.1349 | 133.1431 | 64.6626 | 104.4451 | 13.186 | 126.6356 | 66.5715
1.1349 | 133.1431 | 64.9061 | 104.2016 | 13.186 | 126.3921 | 66.5715
1.1349 | 133.1431 | 64.6626 | 104.4451 | 13.186 | 126.6356 | 66.5715
1.1349 | 133.1431 | 64.6016 | 104.5061 | 13.186 | 126.6966 | 66.5715
1.1349 | 133.1431 | 64.6016 | 104.5061 | 13.186 | 126.6966 | 66.5715
1.1349 | 133.1431 | 64.5408 | 104.5669 | 13.186 | 126.7574 | 66.5715
1.1349 | 133.1431 | 64.4799 | 104.6278 | 13.186 | 126.8183 | 66.5715
1.1382 | 133.2633 | 64.3581 | 104.7897 | 13.1591 | 127.0003 | 66.6317
1.1349 | 133.1431 | 64.7844 | 104.3233 | 13.186 | 126.5138 | 66.5715
1.1382 | 133.2633 | 64.5408 | 104.607 | 13.1591 | 126.8176 | 66.6317
1.1349 | 133.2686 | 64.2973 | 104.8523 | 13.1971 | 127.0637 | 66.6343
1.1382 | 133.2633 | 64.6016 | 104.5462 | 13.1591 | 126.7568 | 66.6317
1.1382 | 133.2633 | 64.6016 | 104.5462 | 13.1591 | 126.7568 | 66.6317
1.1382 | 133.2633 | 64.4799 | 104.6679 | 13.1591 | 126.8785 | 66.6317
1.1382 | 133.2633 | 64.6016 | 104.5462 | 13.1591 | 126.7568 | 66.6317
1.1382 | 133.2633 | 64.4799 | 104.6679 | 13.1591 | 126.8785 | 66.6317
1.1382 | 133.2633 | 64.419 | 104.7288 | 13.1591 | 126.9394 | 66.6317
1.1382 | 133.2633 | 64.6016 | 104.5462 | 13.1591 | 126.7568 | 66.6317
1.1382 | 133.3638 | 64.4799 | 104.7014 | 13.168 | 126.9287 | 66.6819
1.1382 | 133.2633 | 64.419 | 104.7288 | 13.1591 | 126.9394 | 66.6317
1.1382 | 133.3638 | 64.5408 | 104.6405 | 13.168 | 126.8678 | 66.6819
1.1382 | 133.3638 | 64.4799 | 104.7014 | 13.168 | 126.9287 | 66.6819
1.1413 | 133.3586 | 64.4799 | 104.6997 | 13.1311 | 126.9261 | 66.6793
1.1413 | 133.3586 | 64.4799 | 104.6997 | 13.1311 | 126.9261 | 66.6793
1.1413 | 133.3586 | 64.5408 | 104.6388 | 13.1311 | 126.8652 | 66.6793
1.1413 | 133.3586 | 64.419 | 104.7606 | 13.1311 | 126.987 | 66.6793
1.1413 | 133.3586 | 64.419 | 104.7606 | 13.1311 | 126.987 | 66.6793
1.1413 | 133.3586 | 64.6016 | 104.578 | 13.1311 | 126.8044 | 66.6793
1.1413 | 133.3586 | 64.419 | 104.7606 | 13.1311 | 126.987 | 66.6793
1.1413 | 133.4591 | 64.3581 | 104.855 | 13.1399 | 127.0981 | 66.7295
1.1413 | 133.4591 | 64.4799 | 104.7332 | 13.1399 | 126.9763 | 66.7295
1.1413 | 133.3586 | 64.5408 | 104.6388 | 13.1311 | 126.8652 | 66.6793
1.1413 | 133.4591 | 64.4799 | 104.7332 | 13.1399 | 126.9763 | 66.7295
1.1413 | 133.4591 | 64.6016 | 104.6115 | 13.1399 | 126.8546 | 66.7295
1.1413 | 133.4591 | 64.4799 | 104.7332 | 13.1399 | 126.9763 | 66.7295
1.1413 | 133.4591 | 64.3581 | 104.855 | 13.1399 | 127.0981 | 66.7295
1.1413 | 133.4591 | 64.6016 | 104.6115 | 13.1399 | 126.8546 | 66.7295
1.1413 | 133.4591 | 64.6016 | 104.6115 | 13.1399 | 126.8546 | 66.7295
1.1413 | 133.4591 | 64.4799 | 104.7332 | 13.1399 | 126.9763 | 66.7295
1.1413 | 133.4591 | 64.6016 | 104.6115 | 13.1399 | 126.8546 | 66.7295
1.1413 | 133.4591 | 64.4799 | 104.7332 | 13.1399 | 126.9763 | 66.7295
1.1413 | 133.4591 | 64.4799 | 104.7332 | 13.1399 | 126.9763 | 66.7295
1.1413 | 133.4591 | 64.2973 | 104.9158 | 13.1399 | 127.1589 | 66.7295
1.1413 | 133.4591 | 64.5408 | 104.6723 | 13.1399 | 126.9154 | 66.7295
1.1413 | 133.4591 | 64.4799 | 104.7332 | 13.1399 | 126.9763 | 66.7295
1.1445 | 133.5794 | 64.4799 | 104.7733 | 13.1141 | 127.0365 | 66.7897
1.1413 | 133.5846 | 64.4799 | 104.775 | 13.1509 | 127.0391 | 66.7923
1.1413 | 133.5846 | 64.419 | 104.8359 | 13.1509 | 127.1 | 66.7923
1.1445 | 133.5794 | 64.4799 | 104.7733 | 13.1141 | 127.0365 | 66.7897
1.1445 | 133.5794 | 64.5408 | 104.7124 | 13.1141 | 126.9756 | 66.7897
1.1445 | 133.5794 | 64.5408 | 104.7124 | 13.1141 | 126.9756 | 66.7897
1.1445 | 133.5794 | 64.3581 | 104.8951 | 13.1141 | 127.1583 | 66.7897
1.1445 | 133.5794 | 64.6016 | 104.6516 | 13.1141 | 126.9148 | 66.7897
1.1445 | 133.5794 | 64.3581 | 104.8951 | 13.1141 | 127.1583 | 66.7897
1.1445 | 133.6799 | 64.419 | 104.8677 | 13.1229 | 127.1476 | 66.8399
1.1445 | 133.5794 | 64.6016 | 104.6516 | 13.1141 | 126.9148 | 66.7897
1.1445 | 133.6799 | 64.4799 | 104.8068 | 13.1229 | 127.0867 | 66.8399
1.1445 | 133.6799 | 64.6016 | 104.6851 | 13.1229 | 126.965 | 66.8399
1.1445 | 133.6799 | 64.4799 | 104.8068 | 13.1229 | 127.0867 | 66.8399
1.1445 | 133.6799 | 64.5408 | 104.7459 | 13.1229 | 127.0258 | 66.8399
1.1445 | 133.6799 | 64.5408 | 104.7459 | 13.1229 | 127.0258 | 66.8399
1.1476 | 133.6747 | 64.5408 | 104.7441 | 13.0863 | 127.0232 | 66.8373
1.1445 | 133.8054 | 64.7235 | 104.605 | 13.1338 | 126.9059 | 66.9027
1.1445 | 133.6799 | 64.4799 | 104.8068 | 13.1229 | 127.0867 | 66.8399
1.1476 | 133.6747 | 64.5408 | 104.7441 | 13.0863 | 127.0232 | 66.8373
1.1476 | 133.8002 | 64.6626 | 104.6642 | 13.0972 | 126.9642 | 66.9001
1.1476 | 133.8002 | 64.3581 | 104.9687 | 13.0972 | 127.2687 | 66.9001
1.1476 | 133.8002 | 64.3581 | 104.9687 | 13.0972 | 127.2687 | 66.9001
1.1476 | 133.8002 | 64.419 | 104.9078 | 13.0972 | 127.2078 | 66.9001
1.1476 | 133.8002 | 64.6016 | 104.7252 | 13.0972 | 127.0252 | 66.9001
1.1476 | 133.8002 | 64.419 | 104.9078 | 13.0972 | 127.2078 | 66.9001
1.1476 | 133.8002 | 64.419 | 104.9078 | 13.0972 | 127.2078 | 66.9001
1.1476 | 133.8002 | 64.5408 | 104.786 | 13.0972 | 127.086 | 66.9001
1.1476 | 133.8002 | 64.6016 | 104.7252 | 13.0972 | 127.0252 | 66.9001
1.1476 | 133.8002 | 64.5408 | 104.786 | 13.0972 | 127.086 | 66.9001
1.1476 | 133.9007 | 64.5408 | 104.8195 | 13.106 | 127.1362 | 66.9503
1.1476 | 133.8002 | 64.4799 | 104.8469 | 13.0972 | 127.1469 | 66.9001
1.1476 | 133.8002 | 64.6016 | 104.7252 | 13.0972 | 127.0252 | 66.9001
1.1476 | 133.9007 | 64.4799 | 104.8804 | 13.106 | 127.1971 | 66.9503
1.1476 | 133.9007 | 64.419 | 104.9413 | 13.106 | 127.258 | 66.9503
1.1476 | 133.8002 | 64.419 | 104.9078 | 13.0972 | 127.2078 | 66.9001
1.1476 | 133.8002 | 64.4799 | 104.8469 | 13.0972 | 127.1469 | 66.9001
1.1476 | 133.9007 | 64.4799 | 104.8804 | 13.106 | 127.1971 | 66.9503
1.1508 | 133.8955 | 64.4799 | 104.8786 | 13.0695 | 127.1945 | 66.9477
1.1508 | 133.8955 | 64.5408 | 104.8177 | 13.0695 | 127.1336 | 66.9477
1.1508 | 133.8955 | 64.6016 | 104.7569 | 13.0695 | 127.0728 | 66.9477
1.1508 | 133.8955 | 64.4799 | 104.8786 | 13.0695 | 127.1945 | 66.9477
1.1508 | 133.8955 | 64.6626 | 104.6959 | 13.0695 | 127.0118 | 66.9477
1.1508 | 133.8955 | 64.419 | 104.9395 | 13.0695 | 127.2554 | 66.9477
1.1508 | 133.8955 | 64.419 | 104.9395 | 13.0695 | 127.2554 | 66.9477
1.1508 | 133.8955 | 64.4799 | 104.8786 | 13.0695 | 127.1945 | 66.9477
1.1508 | 133.8955 | 64.419 | 104.9395 | 13.0695 | 127.2554 | 66.9477
1.1508 | 133.8955 | 64.5408 | 104.8177 | 13.0695 | 127.1336 | 66.9477
1.1508 | 133.8955 | 64.6626 | 104.6959 | 13.0695 | 127.0118 | 66.9477
1.1508 | 133.8955 | 64.5408 | 104.8177 | 13.0695 | 127.1336 | 66.9477
1.1508 | 134.021 | 64.419 | 104.9814 | 13.0804 | 127.3182 | 67.0105
1.1508 | 134.021 | 64.5408 | 104.8596 | 13.0804 | 127.1964 | 67.0105
1.1508 | 134.021 | 64.7235 | 104.6769 | 13.0804 | 127.0137 | 67.0105
1.1508 | 134.021 | 64.6016 | 104.7988 | 13.0804 | 127.1356 | 67.0105
1.1508 | 134.021 | 64.7235 | 104.6769 | 13.0804 | 127.0137 | 67.0105
1.1508 | 134.021 | 64.6626 | 104.7378 | 13.0804 | 127.0746 | 67.0105
1.1508 | 134.021 | 64.6016 | 104.7988 | 13.0804 | 127.1356 | 67.0105
1.154 | 134.0158 | 64.7235 | 104.6751 | 13.0442 | 127.0111 | 67.0079
1.1508 | 134.021 | 64.7844 | 104.616 | 13.0804 | 126.9528 | 67.0105
1.154 | 134.1163 | 64.6626 | 104.7695 | 13.0529 | 127.1222 | 67.0581
1.154 | 134.0158 | 64.5408 | 104.8578 | 13.0442 | 127.1938 | 67.0079
1.154 | 134.0158 | 64.4799 | 104.9187 | 13.0442 | 127.2547 | 67.0079
1.154 | 134.1163 | 64.3581 | 105.074 | 13.0529 | 127.4267 | 67.0581
1.154 | 134.1163 | 64.419 | 105.0131 | 13.0529 | 127.3658 | 67.0581
1.154 | 134.0158 | 64.419 | 104.9796 | 13.0442 | 127.3156 | 67.0079
1.154 | 134.1163 | 64.3581 | 105.074 | 13.0529 | 127.4267 | 67.0581
1.154 | 134.0158 | 64.6016 | 104.797 | 13.0442 | 127.133 | 67.0079
1.154 | 134.1163 | 64.4799 | 104.9522 | 13.0529 | 127.3049 | 67.0581
1.154 | 134.1163 | 64.6016 | 104.8305 | 13.0529 | 127.1832 | 67.0581
1.154 | 134.1163 | 64.6626 | 104.7695 | 13.0529 | 127.1222 | 67.0581
1.154 | 134.1163 | 64.4799 | 104.9522 | 13.0529 | 127.3049 | 67.0581
1.154 | 134.1163 | 64.5408 | 104.8913 | 13.0529 | 127.244 | 67.0581
1.154 | 134.1163 | 64.6626 | 104.7695 | 13.0529 | 127.1222 | 67.0581
1.154 | 134.1163 | 64.6626 | 104.7695 | 13.0529 | 127.1222 | 67.0581
1.154 | 134.1163 | 64.6626 | 104.7695 | 13.0529 | 127.1222 | 67.0581
1.154 | 134.1163 | 64.5408 | 104.8913 | 13.0529 | 127.244 | 67.0581
1.154 | 134.1163 | 64.4799 | 104.9522 | 13.0529 | 127.3049 | 67.0581
1.1571 | 134.1111 | 64.5408 | 104.8896 | 13.0168 | 127.2414 | 67.0555
1.1571 | 134.1111 | 64.5408 | 104.8896 | 13.0168 | 127.2414 | 67.0555
1.1571 | 134.1111 | 64.419 | 105.0114 | 13.0168 | 127.3632 | 67.0555
1.1571 | 134.2115 | 64.6626 | 104.8013 | 13.0255 | 127.1698 | 67.1057
1.1571 | 134.2115 | 64.6626 | 104.8013 | 13.0255 | 127.1698 | 67.1057
1.1571 | 134.2115 | 64.7235 | 104.7404 | 13.0255 | 127.1089 | 67.1057
1.1571 | 134.1111 | 64.6626 | 104.7678 | 13.0168 | 127.1196 | 67.0555
1.1571 | 134.2115 | 64.7844 | 104.6795 | 13.0255 | 127.048 | 67.1057
1.1571 | 134.2115 | 64.6016 | 104.8623 | 13.0255 | 127.2308 | 67.1057
1.1571 | 134.2115 | 64.6626 | 104.8013 | 13.0255 | 127.1698 | 67.1057
1.1571 | 134.2115 | 64.4799 | 104.984 | 13.0255 | 127.3525 | 67.1057
1.1571 | 134.2115 | 64.5408 | 104.9231 | 13.0255 | 127.2916 | 67.1057
1.1571 | 134.2115 | 64.7235 | 104.7404 | 13.0255 | 127.1089 | 67.1057
1.1571 | 134.2115 | 64.6016 | 104.8623 | 13.0255 | 127.2308 | 67.1057
1.1571 | 134.337 | 64.6016 | 104.9041 | 13.0363 | 127.2936 | 67.1685
1.1571 | 134.2115 | 64.419 | 105.0449 | 13.0255 | 127.4134 | 67.1057
1.1571 | 134.337 | 64.6626 | 104.8431 | 13.0363 | 127.2326 | 67.1685
1.1571 | 134.337 | 64.419 | 105.0867 | 13.0363 | 127.4762 | 67.1685
1.1571 | 134.2115 | 64.6626 | 104.8013 | 13.0255 | 127.1698 | 67.1057
1.1604 | 134.3317 | 64.7844 | 104.7195 | 12.9995 | 127.1082 | 67.1659
1.1604 | 134.3317 | 64.6016 | 104.9023 | 12.9995 | 127.291 | 67.1659
1.1604 | 134.3317 | 64.7844 | 104.7195 | 12.9995 | 127.1082 | 67.1659
1.1604 | 134.3317 | 64.6016 | 104.9023 | 12.9995 | 127.291 | 67.1659
1.1604 | 134.3317 | 64.7844 | 104.7195 | 12.9995 | 127.1082 | 67.1659
1.1604 | 134.3317 | 64.6016 | 104.9023 | 12.9995 | 127.291 | 67.1659
1.1604 | 134.3317 | 64.7235 | 104.7804 | 12.9995 | 127.1691 | 67.1659
1.1604 | 134.4321 | 64.7844 | 104.753 | 13.0082 | 127.1584 | 67.2161
1.1604 | 134.4321 | 64.7235 | 104.8139 | 13.0082 | 127.2193 | 67.2161
1.1604 | 134.4321 | 64.6626 | 104.8748 | 13.0082 | 127.2802 | 67.2161
1.1604 | 134.4321 | 64.7235 | 104.8139 | 13.0082 | 127.2193 | 67.2161
1.1604 | 134.4321 | 64.8453 | 104.6921 | 13.0082 | 127.0975 | 67.2161
1.1604 | 134.4321 | 64.7844 | 104.753 | 13.0082 | 127.1584 | 67.2161
1.1604 | 134.4321 | 64.7235 | 104.8139 | 13.0082 | 127.2193 | 67.2161
1.1604 | 134.4321 | 64.6016 | 104.9358 | 13.0082 | 127.3412 | 67.2161
1.1604 | 134.4321 | 64.6626 | 104.8748 | 13.0082 | 127.2802 | 67.2161
1.1604 | 134.5576 | 64.6016 | 104.9776 | 13.019 | 127.4039 | 67.2788
1.1604 | 134.4321 | 64.5408 | 104.9966 | 13.0082 | 127.402 | 67.2161
1.1635 | 134.4269 | 64.5408 | 104.9949 | 12.9724 | 127.3994 | 67.2135
1.1635 | 134.5524 | 64.419 | 105.1585 | 12.9832 | 127.5839 | 67.2762
1.1635 | 134.5524 | 64.6626 | 104.9149 | 12.9832 | 127.3403 | 67.2762
1.1635 | 134.5524 | 64.6626 | 104.9149 | 12.9832 | 127.3403 | 67.2762
1.1635 | 134.5524 | 64.6016 | 104.9759 | 12.9832 | 127.4013 | 67.2762
1.1635 | 134.5524 | 64.6626 | 104.9149 | 12.9832 | 127.3403 | 67.2762
1.1635 | 134.5524 | 64.419 | 105.1585 | 12.9832 | 127.5839 | 67.2762
1.1635 | 134.5524 | 64.6016 | 104.9759 | 12.9832 | 127.4013 | 67.2762
1.1635 | 134.5524 | 64.7235 | 104.854 | 12.9832 | 127.2794 | 67.2762
1.1635 | 134.5524 | 64.6626 | 104.9149 | 12.9832 | 127.3403 | 67.2762
1.1635 | 134.6529 | 64.6016 | 105.0094 | 12.9918 | 127.4515 | 67.3264
1.1635 | 134.5524 | 64.7235 | 104.854 | 12.9832 | 127.2794 | 67.2762
1.1635 | 134.6529 | 64.7844 | 104.8266 | 12.9918 | 127.2687 | 67.3264
1.1635 | 134.6529 | 64.5408 | 105.0702 | 12.9918 | 127.5123 | 67.3264
1.1635 | 134.6529 | 64.7235 | 104.8875 | 12.9918 | 127.3296 | 67.3264
1.1635 | 134.6529 | 64.7844 | 104.8266 | 12.9918 | 127.2687 | 67.3264
1.1635 | 134.6529 | 64.6016 | 105.0094 | 12.9918 | 127.4515 | 67.3264
1.1635 | 134.6529 | 64.6626 | 104.9484 | 12.9918 | 127.3905 | 67.3264
1.1667 | 134.5472 | 64.7844 | 104.7914 | 12.9476 | 127.2159 | 67.2736
1.1635 | 134.6529 | 64.6626 | 104.9484 | 12.9918 | 127.3905 | 67.3264
1.1635 | 134.6529 | 64.6016 | 105.0094 | 12.9918 | 127.4515 | 67.3264
1.1667 | 134.6477 | 64.6626 | 104.9467 | 12.9562 | 127.3879 | 67.3238
1.1667 | 134.6477 | 64.6626 | 104.9467 | 12.9562 | 127.3879 | 67.3238
1.1667 | 134.6477 | 64.5408 | 105.0685 | 12.9562 | 127.5097 | 67.3238
1.1667 | 134.6477 | 64.7235 | 104.8858 | 12.9562 | 127.327 | 67.3238
1.1667 | 134.6477 | 64.419 | 105.1903 | 12.9562 | 127.6315 | 67.3238
1.1667 | 134.6477 | 64.5408 | 105.0685 | 12.9562 | 127.5097 | 67.3238
1.1667 | 134.7732 | 64.6016 | 105.0495 | 12.967 | 127.5117 | 67.3866
1.1667 | 134.7732 | 64.5408 | 105.1103 | 12.967 | 127.5725 | 67.3866
1.1667 | 134.7732 | 64.6016 | 105.0495 | 12.967 | 127.5117 | 67.3866
1.1667 | 134.7732 | 64.4799 | 105.1712 | 12.967 | 127.6334 | 67.3866
1.1667 | 134.7732 | 64.6016 | 105.0495 | 12.967 | 127.5117 | 67.3866
1.1667 | 134.7732 | 64.5408 | 105.1103 | 12.967 | 127.5725 | 67.3866
1.1667 | 134.7732 | 64.4799 | 105.1712 | 12.967 | 127.6334 | 67.3866
1.1667 | 134.7732 | 64.4799 | 105.1712 | 12.967 | 127.6334 | 67.3866
1.1667 | 134.7732 | 64.5408 | 105.1103 | 12.967 | 127.5725 | 67.3866
1.1698 | 134.8684 | 64.6016 | 105.0812 | 12.9401 | 127.5593 | 67.4342
1.1667 | 134.8736 | 64.6016 | 105.083 | 12.9756 | 127.5619 | 67.4368
1.1667 | 134.7732 | 64.419 | 105.2321 | 12.967 | 127.6943 | 67.3866
1.1667 | 134.7732 | 64.5408 | 105.1103 | 12.967 | 127.5725 | 67.3866
1.1698 | 134.8684 | 64.5408 | 105.142 | 12.9401 | 127.6201 | 67.4342
1.1667 | 134.8736 | 64.6016 | 105.083 | 12.9756 | 127.5619 | 67.4368
1.1698 | 134.8684 | 64.6626 | 105.0202 | 12.9401 | 127.4983 | 67.4342
1.1698 | 134.8684 | 64.7235 | 104.9593 | 12.9401 | 127.4374 | 67.4342
1.1698 | 135.0943 | 64.7235 | 105.0346 | 12.9594 | 127.5503 | 67.5471
1.1698 | 134.8684 | 64.6016 | 105.0812 | 12.9401 | 127.5593 | 67.4342
1.1698 | 134.8684 | 64.6016 | 105.0812 | 12.9401 | 127.5593 | 67.4342
1.1698 | 135.0943 | 64.6016 | 105.1565 | 12.9594 | 127.6722 | 67.5471
1.1698 | 135.0943 | 64.7235 | 105.0346 | 12.9594 | 127.5503 | 67.5471
1.1698 | 134.8684 | 64.6626 | 105.0202 | 12.9401 | 127.4983 | 67.4342
1.1698 | 134.8684 | 64.6626 | 105.0202 | 12.9401 | 127.4983 | 67.4342
1.1698 | 135.0943 | 64.5408 | 105.2173 | 12.9594 | 127.733 | 67.5471
1.1698 | 134.8684 | 64.4799 | 105.2029 | 12.9401 | 127.681 | 67.4342
1.1698 | 134.8684 | 64.6626 | 105.0202 | 12.9401 | 127.4983 | 67.4342
1.1698 | 134.8684 | 64.5408 | 105.142 | 12.9401 | 127.6201 | 67.4342
1.1698 | 135.0943 | 64.5408 | 105.2173 | 12.9594 | 127.733 | 67.5471
1.173 | 135.0891 | 64.6626 | 105.0938 | 12.924 | 127.6086 | 67.5445
1.173 | 135.0891 | 64.8453 | 104.9111 | 12.924 | 127.4259 | 67.5445
1.173 | 135.0891 | 64.8453 | 104.9111 | 12.924 | 127.4259 | 67.5445
1.173 | 135.0891 | 64.7844 | 104.972 | 12.924 | 127.4868 | 67.5445
1.173 | 135.0891 | 64.6626 | 105.0938 | 12.924 | 127.6086 | 67.5445
1.173 | 135.0891 | 64.7235 | 105.0329 | 12.924 | 127.5477 | 67.5445
1.173 | 135.1895 | 64.7235 | 105.0664 | 12.9326 | 127.5979 | 67.5947
1.173 | 135.1895 | 64.8453 | 104.9446 | 12.9326 | 127.4761 | 67.5947
1.173 | 135.0891 | 64.6626 | 105.0938 | 12.924 | 127.6086 | 67.5445
1.173 | 135.1895 | 64.7844 | 105.0055 | 12.9326 | 127.537 | 67.5947
1.173 | 135.1895 | 64.7844 | 105.0055 | 12.9326 | 127.537 | 67.5947
1.173 | 135.1895 | 64.8453 | 104.9446 | 12.9326 | 127.4761 | 67.5947
1.173 | 135.1895 | 64.8453 | 104.9446 | 12.9326 | 127.4761 | 67.5947
1.173 | 135.1895 | 64.8453 | 104.9446 | 12.9326 | 127.4761 | 67.5947
1.173 | 135.1895 | 64.6016 | 105.1883 | 12.9326 | 127.7198 | 67.5947
1.173 | 135.1895 | 64.5408 | 105.2491 | 12.9326 | 127.7806 | 67.5947
1.173 | 135.1895 | 64.6626 | 105.1273 | 12.9326 | 127.6588 | 67.5947
1.173 | 135.1895 | 64.9671 | 104.8228 | 12.9326 | 127.3543 | 67.5947
1.173 | 135.1895 | 64.7844 | 105.0055 | 12.9326 | 127.537 | 67.5947
1.1762 | 135.1843 | 64.8453 | 104.9428 | 12.8974 | 127.4735 | 67.5921
1.1762 | 135.3097 | 64.8453 | 104.9846 | 12.9081 | 127.5363 | 67.6549
1.1762 | 135.3097 | 64.8453 | 104.9846 | 12.9081 | 127.5363 | 67.6549
1.1762 | 135.3097 | 64.9061 | 104.9238 | 12.9081 | 127.4755 | 67.6549
1.1762 | 135.3097 | 64.7235 | 105.1064 | 12.9081 | 127.6581 | 67.6549
1.1762 | 135.3097 | 64.7844 | 105.0455 | 12.9081 | 127.5972 | 67.6549
1.1762 | 135.3097 | 64.9061 | 104.9238 | 12.9081 | 127.4755 | 67.6549
1.1762 | 135.3097 | 64.7235 | 105.1064 | 12.9081 | 127.6581 | 67.6549
1.1762 | 135.3097 | 64.5408 | 105.2891 | 12.9081 | 127.8408 | 67.6549
1.1762 | 135.3097 | 64.6626 | 105.1673 | 12.9081 | 127.719 | 67.6549
1.1762 | 135.3097 | 64.8453 | 104.9846 | 12.9081 | 127.5363 | 67.6549
1.1762 | 135.3097 | 64.7844 | 105.0455 | 12.9081 | 127.5972 | 67.6549
1.1762 | 135.3097 | 64.6016 | 105.2283 | 12.9081 | 127.78 | 67.6549
1.1762 | 135.3097 | 64.7844 | 105.0455 | 12.9081 | 127.5972 | 67.6549
1.1762 | 135.3097 | 64.7844 | 105.0455 | 12.9081 | 127.5972 | 67.6549
1.1762 | 135.3097 | 64.8453 | 104.9846 | 12.9081 | 127.5363 | 67.6549
1.1793 | 135.4049 | 64.5408 | 105.3209 | 12.8816 | 127.8884 | 67.7025
1.1793 | 135.4049 | 64.6626 | 105.1991 | 12.8816 | 127.7666 | 67.7025
1.1762 | 135.4101 | 64.6626 | 105.2008 | 12.9166 | 127.7692 | 67.7051
1.1793 | 135.4049 | 64.7235 | 105.1382 | 12.8816 | 127.7057 | 67.7025
1.1793 | 135.4049 | 64.9061 | 104.9556 | 12.8816 | 127.5231 | 67.7025
1.1762 | 135.4101 | 64.7235 | 105.1399 | 12.9166 | 127.7083 | 67.7051
1.1793 | 135.4049 | 64.7235 | 105.1382 | 12.8816 | 127.7057 | 67.7025
1.1793 | 135.4049 | 64.6016 | 105.2601 | 12.8816 | 127.8276 | 67.7025
1.1793 | 135.4049 | 64.7844 | 105.0773 | 12.8816 | 127.6448 | 67.7025
1.1793 | 135.4049 | 64.8453 | 105.0164 | 12.8816 | 127.5839 | 67.7025
1.1793 | 135.4049 | 64.6016 | 105.2601 | 12.8816 | 127.8276 | 67.7025
1.1793 | 135.5053 | 64.7235 | 105.1716 | 12.8901 | 127.7559 | 67.7527
1.1793 | 135.5053 | 64.6016 | 105.2935 | 12.8901 | 127.8778 | 67.7527
1.1793 | 135.5053 | 64.7844 | 105.1107 | 12.8901 | 127.695 | 67.7527
1.1793 | 135.5053 | 64.8453 | 105.0498 | 12.8901 | 127.6341 | 67.7527
1.1793 | 135.5053 | 64.7235 | 105.1716 | 12.8901 | 127.7559 | 67.7527
1.1793 | 135.5053 | 64.7844 | 105.1107 | 12.8901 | 127.695 | 67.7527
1.1793 | 135.5053 | 64.7235 | 105.1716 | 12.8901 | 127.7559 | 67.7527
1.1793 | 135.5053 | 64.5408 | 105.3543 | 12.8901 | 127.9386 | 67.7527
1.1793 | 135.5053 | 64.7844 | 105.1107 | 12.8901 | 127.695 | 67.7527
1.1825 | 135.5 | 64.8453 | 105.0481 | 12.8544 | 127.6314 | 67.75
1.1793 | 135.5053 | 64.7844 | 105.1107 | 12.8901 | 127.695 | 67.7527
1.1825 | 135.5 | 64.6016 | 105.2918 | 12.8544 | 127.8751 | 67.75
1.1825 | 135.5 | 64.7844 | 105.109 | 12.8544 | 127.6923 | 67.75
1.1825 | 135.5 | 64.6626 | 105.2308 | 12.8544 | 127.8141 | 67.75
1.1825 | 135.5 | 64.7844 | 105.109 | 12.8544 | 127.6923 | 67.75
1.1825 | 135.5 | 64.7844 | 105.109 | 12.8544 | 127.6923 | 67.75
1.1825 | 135.5 | 64.7235 | 105.1699 | 12.8544 | 127.7532 | 67.75
1.1825 | 135.5 | 64.8453 | 105.0481 | 12.8544 | 127.6314 | 67.75
1.1825 | 135.5 | 64.8453 | 105.0481 | 12.8544 | 127.6314 | 67.75
1.1825 | 135.5 | 64.8453 | 105.0481 | 12.8544 | 127.6314 | 67.75
1.1825 | 135.5 | 64.6016 | 105.2918 | 12.8544 | 127.8751 | 67.75
1.1825 | 135.5 | 64.8453 | 105.0481 | 12.8544 | 127.6314 | 67.75
1.1825 | 135.5 | 64.6016 | 105.2918 | 12.8544 | 127.8751 | 67.75
1.1825 | 135.6255 | 64.7844 | 105.1508 | 12.865 | 127.755 | 67.8127
1.1825 | 135.6255 | 64.9061 | 105.0291 | 12.865 | 127.6333 | 67.8127
1.1825 | 135.6255 | 64.9671 | 104.9681 | 12.865 | 127.5723 | 67.8127
1.1825 | 135.6255 | 64.9061 | 105.0291 | 12.865 | 127.6333 | 67.8127
1.1857 | 135.6202 | 64.8453 | 105.0881 | 12.8303 | 127.6915 | 67.8101
1.1857 | 135.6202 | 64.7844 | 105.149 | 12.8303 | 127.7524 | 67.8101
1.1857 | 135.6202 | 64.9671 | 104.9663 | 12.8303 | 127.5697 | 67.8101
1.1857 | 135.6202 | 65.1497 | 104.7837 | 12.8303 | 127.3871 | 67.8101
1.1857 | 135.6202 | 64.8453 | 105.0881 | 12.8303 | 127.6915 | 67.8101
1.1857 | 135.6202 | 64.6016 | 105.3318 | 12.8303 | 127.9352 | 67.8101
1.1857 | 135.6202 | 64.6016 | 105.3318 | 12.8303 | 127.9352 | 67.8101
1.1857 | 135.6202 | 64.6016 | 105.3318 | 12.8303 | 127.9352 | 67.8101
1.1857 | 135.7206 | 64.419 | 105.5479 | 12.8387 | 128.168 | 67.8603
1.1857 | 135.7206 | 64.6626 | 105.3043 | 12.8387 | 127.9244 | 67.8603
1.1857 | 135.7206 | 64.6016 | 105.3653 | 12.8387 | 127.9854 | 67.8603
1.1857 | 135.7206 | 64.4799 | 105.487 | 12.8387 | 128.1071 | 67.8603
1.1857 | 135.7206 | 64.7235 | 105.2434 | 12.8387 | 127.8635 | 67.8603
1.1857 | 135.7206 | 64.7235 | 105.2434 | 12.8387 | 127.8635 | 67.8603
1.1857 | 135.7206 | 64.9061 | 105.0608 | 12.8387 | 127.6809 | 67.8603
1.1857 | 135.7206 | 64.6626 | 105.3043 | 12.8387 | 127.9244 | 67.8603
1.1857 | 135.7206 | 64.9061 | 105.0608 | 12.8387 | 127.6809 | 67.8603
1.1857 | 135.8461 | 64.8453 | 105.1634 | 12.8493 | 127.8045 | 67.9231
1.1889 | 135.7154 | 64.8453 | 105.1199 | 12.8042 | 127.7391 | 67.8577
1.1889 | 135.8409 | 64.7844 | 105.2226 | 12.8147 | 127.8627 | 67.9204
1.1889 | 135.8409 | 64.8453 | 105.1617 | 12.8147 | 127.8018 | 67.9204
1.1889 | 135.8409 | 64.8453 | 105.1617 | 12.8147 | 127.8018 | 67.9204
1.1889 | 135.8409 | 64.6626 | 105.3444 | 12.8147 | 127.9845 | 67.9204
1.1889 | 135.8409 | 64.7235 | 105.2835 | 12.8147 | 127.9236 | 67.9204
1.1889 | 135.8409 | 64.7235 | 105.2835 | 12.8147 | 127.9236 | 67.9204
1.1889 | 135.8409 | 64.6016 | 105.4054 | 12.8147 | 128.0455 | 67.9204
1.1889 | 135.8409 | 64.6016 | 105.4054 | 12.8147 | 128.0455 | 67.9204
1.1889 | 135.8409 | 64.7844 | 105.2226 | 12.8147 | 127.8627 | 67.9204
1.1889 | 135.8409 | 64.6016 | 105.4054 | 12.8147 | 128.0455 | 67.9204
1.1889 | 135.9413 | 64.6626 | 105.3779 | 12.8232 | 128.0347 | 67.9706
1.1889 | 135.9413 | 64.9061 | 105.1344 | 12.8232 | 127.7912 | 67.9706
1.1889 | 135.9413 | 64.6016 | 105.4389 | 12.8232 | 128.0957 | 67.9706
1.1889 | 135.9413 | 64.6016 | 105.4389 | 12.8232 | 128.0957 | 67.9706
1.1889 | 135.9413 | 64.7235 | 105.317 | 12.8232 | 127.9738 | 67.9706
1.1889 | 135.9413 | 64.6626 | 105.3779 | 12.8232 | 128.0347 | 67.9706
1.192 | 135.936 | 64.6016 | 105.4371 | 12.7887 | 128.0931 | 67.968
1.1889 | 135.9413 | 64.6626 | 105.3779 | 12.8232 | 128.0347 | 67.9706
1.192 | 135.936 | 64.8453 | 105.1934 | 12.7887 | 127.8494 | 67.968
1.192 | 135.936 | 64.6626 | 105.3761 | 12.7887 | 128.0321 | 67.968
1.192 | 135.936 | 64.7844 | 105.2543 | 12.7887 | 127.9103 | 67.968
1.192 | 135.936 | 64.7844 | 105.2543 | 12.7887 | 127.9103 | 67.968
1.192 | 136.0615 | 64.7235 | 105.357 | 12.7993 | 128.0339 | 68.0307
1.192 | 135.936 | 64.7235 | 105.3152 | 12.7887 | 127.9712 | 67.968
1.192 | 136.0615 | 64.7844 | 105.2961 | 12.7993 | 127.973 | 68.0307
1.192 | 136.0615 | 64.8453 | 105.2352 | 12.7993 | 127.9121 | 68.0307
1.192 | 136.0615 | 64.7844 | 105.2961 | 12.7993 | 127.973 | 68.0307
1.192 | 136.0615 | 64.8453 | 105.2352 | 12.7993 | 127.9121 | 68.0307
1.192 | 136.0615 | 64.8453 | 105.2352 | 12.7993 | 127.9121 | 68.0307
1.192 | 136.0615 | 64.6626 | 105.4179 | 12.7993 | 128.0948 | 68.0307
1.192 | 136.0615 | 64.9671 | 105.1134 | 12.7993 | 127.7903 | 68.0307
1.192 | 136.0615 | 64.7235 | 105.357 | 12.7993 | 128.0339 | 68.0307
1.192 | 136.1619 | 64.9061 | 105.2079 | 12.8077 | 127.9015 | 68.0809
1.192 | 136.0615 | 64.9671 | 105.1134 | 12.7993 | 127.7903 | 68.0307
1.192 | 136.1619 | 64.9061 | 105.2079 | 12.8077 | 127.9015 | 68.0809
1.1952 | 136.0562 | 65.0279 | 105.0509 | 12.765 | 127.7269 | 68.0281
1.1952 | 136.1566 | 64.7844 | 105.3278 | 12.7734 | 128.0206 | 68.0783
1.1952 | 136.1566 | 64.8453 | 105.2669 | 12.7734 | 127.9597 | 68.0783
1.1952 | 136.1566 | 64.7235 | 105.3887 | 12.7734 | 128.0815 | 68.0783
1.1952 | 136.1566 | 64.9061 | 105.2061 | 12.7734 | 127.8989 | 68.0783
1.192 | 136.1619 | 64.7844 | 105.3296 | 12.8077 | 128.0232 | 68.0809
1.1952 | 136.1566 | 64.6016 | 105.5106 | 12.7734 | 128.2034 | 68.0783
1.1952 | 136.1566 | 64.7844 | 105.3278 | 12.7734 | 128.0206 | 68.0783
1.1952 | 136.1566 | 64.8453 | 105.2669 | 12.7734 | 127.9597 | 68.0783
1.1952 | 136.1566 | 64.9061 | 105.2061 | 12.7734 | 127.8989 | 68.0783
1.1952 | 136.1566 | 64.9061 | 105.2061 | 12.7734 | 127.8989 | 68.0783
1.1952 | 136.257 | 64.9061 | 105.2396 | 12.7818 | 127.9491 | 68.1285
1.1952 | 136.1566 | 64.8453 | 105.2669 | 12.7734 | 127.9597 | 68.0783
1.1952 | 136.257 | 64.9061 | 105.2396 | 12.7818 | 127.9491 | 68.1285
1.1952 | 136.257 | 64.8453 | 105.3004 | 12.7818 | 128.0099 | 68.1285
1.1952 | 136.257 | 64.7844 | 105.3613 | 12.7818 | 128.0708 | 68.1285
1.1952 | 136.257 | 64.7844 | 105.3613 | 12.7818 | 128.0708 | 68.1285
1.1952 | 136.257 | 64.9061 | 105.2396 | 12.7818 | 127.9491 | 68.1285
1.1952 | 136.257 | 64.8453 | 105.3004 | 12.7818 | 128.0099 | 68.1285
1.1952 | 136.257 | 64.7844 | 105.3613 | 12.7818 | 128.0708 | 68.1285
1.1952 | 136.257 | 64.7235 | 105.4222 | 12.7818 | 128.1317 | 68.1285
1.1983 | 136.2517 | 64.7235 | 105.4204 | 12.7476 | 128.1291 | 68.1259
1.1983 | 136.2517 | 64.9061 | 105.2378 | 12.7476 | 127.9465 | 68.1259
1.1952 | 136.257 | 64.6626 | 105.4831 | 12.7818 | 128.1926 | 68.1285
1.1983 | 136.2517 | 64.9061 | 105.2378 | 12.7476 | 127.9465 | 68.1259
1.1983 | 136.3772 | 64.8453 | 105.3405 | 12.7581 | 128.07 | 68.1886
1.1983 | 136.3772 | 64.8453 | 105.3405 | 12.7581 | 128.07 | 68.1886
1.1983 | 136.3772 | 64.8453 | 105.3405 | 12.7581 | 128.07 | 68.1886
1.1983 | 136.3772 | 65.0888 | 105.097 | 12.7581 | 127.8265 | 68.1886
1.1983 | 136.3772 | 64.9671 | 105.2187 | 12.7581 | 127.9482 | 68.1886
1.1983 | 136.3772 | 64.8453 | 105.3405 | 12.7581 | 128.07 | 68.1886
1.1983 | 136.3772 | 65.0279 | 105.1579 | 12.7581 | 127.8874 | 68.1886
1.1983 | 136.3772 | 65.0279 | 105.1579 | 12.7581 | 127.8874 | 68.1886
1.1983 | 136.3772 | 65.0279 | 105.1579 | 12.7581 | 127.8874 | 68.1886
1.1983 | 136.4776 | 64.7844 | 105.4348 | 12.7665 | 128.1811 | 68.2388
1.1983 | 136.3772 | 64.7844 | 105.4014 | 12.7581 | 128.1309 | 68.1886
1.2015 | 136.4723 | 64.9061 | 105.3114 | 12.7325 | 128.0568 | 68.2362
1.2015 | 136.4723 | 64.9671 | 105.2504 | 12.7325 | 127.9958 | 68.2362
1.2015 | 136.4723 | 64.6626 | 105.5549 | 12.7325 | 128.3003 | 68.2362
1.2015 | 136.4723 | 64.6016 | 105.6159 | 12.7325 | 128.3613 | 68.2362
1.2015 | 136.4723 | 64.7844 | 105.4331 | 12.7325 | 128.1785 | 68.2362
1.2015 | 136.4723 | 64.7844 | 105.4331 | 12.7325 | 128.1785 | 68.2362
1.2015 | 136.4723 | 64.8453 | 105.3722 | 12.7325 | 128.1176 | 68.2362
1.2015 | 136.4723 | 64.9061 | 105.3114 | 12.7325 | 128.0568 | 68.2362
1.2015 | 136.4723 | 64.6626 | 105.5549 | 12.7325 | 128.3003 | 68.2362
1.2015 | 136.4723 | 64.7844 | 105.4331 | 12.7325 | 128.1785 | 68.2362
1.2015 | 136.5978 | 64.8453 | 105.414 | 12.7429 | 128.1803 | 68.2989
1.2015 | 136.5978 | 64.8453 | 105.414 | 12.7429 | 128.1803 | 68.2989
1.2015 | 136.5978 | 64.9061 | 105.3532 | 12.7429 | 128.1195 | 68.2989
1.2015 | 136.5978 | 64.8453 | 105.414 | 12.7429 | 128.1803 | 68.2989
1.2015 | 136.5978 | 64.7235 | 105.5358 | 12.7429 | 128.3021 | 68.2989
1.2015 | 136.5978 | 64.6626 | 105.5967 | 12.7429 | 128.363 | 68.2989
1.2015 | 136.5978 | 64.7235 | 105.5358 | 12.7429 | 128.3021 | 68.2989
1.2015 | 136.5978 | 64.5408 | 105.7185 | 12.7429 | 128.4848 | 68.2989
1.2015 | 136.5978 | 64.6016 | 105.6577 | 12.7429 | 128.424 | 68.2989
1.2047 | 136.5924 | 64.7235 | 105.534 | 12.7083 | 128.2994 | 68.2962
1.2015 | 136.5978 | 64.7844 | 105.4749 | 12.7429 | 128.2412 | 68.2989
1.2047 | 136.5924 | 64.7235 | 105.534 | 12.7083 | 128.2994 | 68.2962
1.2047 | 136.5924 | 64.8453 | 105.4122 | 12.7083 | 128.1776 | 68.2962
1.2047 | 136.6928 | 64.7235 | 105.5675 | 12.7166 | 128.3496 | 68.3464
1.2047 | 136.5924 | 64.7235 | 105.534 | 12.7083 | 128.2994 | 68.2962
1.2047 | 136.5924 | 64.8453 | 105.4122 | 12.7083 | 128.1776 | 68.2962
1.2047 | 136.6928 | 64.7235 | 105.5675 | 12.7166 | 128.3496 | 68.3464
1.2047 | 136.6928 | 64.6626 | 105.6284 | 12.7166 | 128.4105 | 68.3464
1.2047 | 136.6928 | 64.5408 | 105.7502 | 12.7166 | 128.5323 | 68.3464
1.2047 | 136.6928 | 64.4799 | 105.8111 | 12.7166 | 128.5932 | 68.3464
1.2047 | 136.6928 | 64.5408 | 105.7502 | 12.7166 | 128.5323 | 68.3464
1.2047 | 136.6928 | 64.6626 | 105.6284 | 12.7166 | 128.4105 | 68.3464
1.2047 | 136.6928 | 64.7235 | 105.5675 | 12.7166 | 128.3496 | 68.3464
1.2047 | 136.6928 | 64.6016 | 105.6894 | 12.7166 | 128.4715 | 68.3464
1.2047 | 136.6928 | 64.6626 | 105.6284 | 12.7166 | 128.4105 | 68.3464
1.2047 | 136.6928 | 64.5408 | 105.7502 | 12.7166 | 128.5323 | 68.3464
1.2047 | 136.7932 | 64.5408 | 105.7836 | 12.7249 | 128.5825 | 68.3966
1.2047 | 136.6928 | 64.6016 | 105.6894 | 12.7166 | 128.4715 | 68.3464
1.2047 | 136.6928 | 64.7844 | 105.5066 | 12.7166 | 128.2887 | 68.3464
1.2047 | 136.6928 | 64.5408 | 105.7502 | 12.7166 | 128.5323 | 68.3464
1.2079 | 136.6875 | 64.5408 | 105.7484 | 12.6829 | 128.5297 | 68.3438
1.2047 | 136.7932 | 64.6016 | 105.7228 | 12.7249 | 128.5217 | 68.3966
1.2079 | 136.7879 | 64.7844 | 105.5383 | 12.6912 | 128.3362 | 68.3939
1.2047 | 136.7932 | 64.7235 | 105.6009 | 12.7249 | 128.3998 | 68.3966
1.2079 | 136.7879 | 64.6016 | 105.7211 | 12.6912 | 128.519 | 68.3939
1.2079 | 136.7879 | 64.7844 | 105.5383 | 12.6912 | 128.3362 | 68.3939
1.2079 | 136.7879 | 64.5408 | 105.7819 | 12.6912 | 128.5798 | 68.3939
1.2079 | 136.7879 | 64.7235 | 105.5992 | 12.6912 | 128.3971 | 68.3939
1.2079 | 136.7879 | 64.9671 | 105.3556 | 12.6912 | 128.1535 | 68.3939
1.2079 | 136.7879 | 64.7844 | 105.5383 | 12.6912 | 128.3362 | 68.3939
1.2079 | 136.7879 | 64.7235 | 105.5992 | 12.6912 | 128.3971 | 68.3939
1.2079 | 136.7879 | 64.7844 | 105.5383 | 12.6912 | 128.3362 | 68.3939
1.2079 | 136.7879 | 64.6016 | 105.7211 | 12.6912 | 128.519 | 68.3939
1.2079 | 136.7879 | 64.5408 | 105.7819 | 12.6912 | 128.5798 | 68.3939
1.2079 | 136.7879 | 64.4799 | 105.8428 | 12.6912 | 128.6407 | 68.3939
1.2079 | 136.9133 | 64.6626 | 105.7019 | 12.7016 | 128.5208 | 68.4567
1.2111 | 136.9081 | 64.6016 | 105.7611 | 12.668 | 128.5791 | 68.454
1.2079 | 136.9133 | 64.7235 | 105.641 | 12.7016 | 128.4599 | 68.4567
1.2111 | 136.9081 | 64.6016 | 105.7611 | 12.668 | 128.5791 | 68.454
1.2111 | 136.9081 | 64.7235 | 105.6392 | 12.668 | 128.4572 | 68.454
1.2079 | 136.9133 | 64.6626 | 105.7019 | 12.7016 | 128.5208 | 68.4567
1.2111 | 136.7826 | 64.6016 | 105.7193 | 12.6577 | 128.5164 | 68.3913
1.2111 | 136.9081 | 64.5408 | 105.8219 | 12.668 | 128.6399 | 68.454
1.2079 | 136.9133 | 64.7844 | 105.5801 | 12.7016 | 128.399 | 68.4567
1.2111 | 137.0084 | 64.7235 | 105.6727 | 12.6763 | 128.5074 | 68.5042
1.2111 | 137.0084 | 64.7844 | 105.6118 | 12.6763 | 128.4465 | 68.5042
1.2111 | 136.9081 | 64.6626 | 105.7001 | 12.668 | 128.5181 | 68.454
1.2111 | 137.0084 | 64.7844 | 105.6118 | 12.6763 | 128.4465 | 68.5042
1.2111 | 137.0084 | 64.7844 | 105.6118 | 12.6763 | 128.4465 | 68.5042
1.2111 | 137.0084 | 64.5408 | 105.8554 | 12.6763 | 128.6901 | 68.5042
1.2111 | 137.0084 | 64.7235 | 105.6727 | 12.6763 | 128.5074 | 68.5042
1.2111 | 137.0084 | 64.5408 | 105.8554 | 12.6763 | 128.6901 | 68.5042
1.2111 | 137.0084 | 64.6016 | 105.7946 | 12.6763 | 128.6293 | 68.5042
1.2111 | 137.0084 | 64.7235 | 105.6727 | 12.6763 | 128.5074 | 68.5042
1.2111 | 137.0084 | 64.6626 | 105.7336 | 12.6763 | 128.5683 | 68.5042
1.2111 | 137.0084 | 64.8453 | 105.5509 | 12.6763 | 128.3856 | 68.5042
1.2142 | 137.0032 | 64.7235 | 105.6709 | 12.6429 | 128.5048 | 68.5016
1.2142 | 137.229 | 64.6016 | 105.8681 | 12.6615 | 128.7396 | 68.6145
1.2111 | 137.0084 | 64.6626 | 105.7336 | 12.6763 | 128.5683 | 68.5042
1.2111 | 137.0084 | 64.5408 | 105.8554 | 12.6763 | 128.6901 | 68.5042
1.2142 | 137.229 | 64.5408 | 105.9289 | 12.6615 | 128.8004 | 68.6145
1.2142 | 137.229 | 64.6016 | 105.8681 | 12.6615 | 128.7396 | 68.6145
1.2142 | 137.229 | 64.7844 | 105.6853 | 12.6615 | 128.5568 | 68.6145
1.2142 | 137.229 | 64.7235 | 105.7462 | 12.6615 | 128.6177 | 68.6145
1.2142 | 137.229 | 64.6016 | 105.8681 | 12.6615 | 128.7396 | 68.6145
1.2142 | 137.229 | 64.5408 | 105.9289 | 12.6615 | 128.8004 | 68.6145
1.2142 | 137.229 | 64.7235 | 105.7462 | 12.6615 | 128.6177 | 68.6145
1.2142 | 137.229 | 64.7235 | 105.7462 | 12.6615 | 128.6177 | 68.6145
1.2142 | 137.229 | 64.6016 | 105.8681 | 12.6615 | 128.7396 | 68.6145
1.2142 | 137.229 | 64.8453 | 105.6244 | 12.6615 | 128.4959 | 68.6145
1.2142 | 137.229 | 64.7844 | 105.6853 | 12.6615 | 128.5568 | 68.6145
1.2142 | 137.229 | 64.7844 | 105.6853 | 12.6615 | 128.5568 | 68.6145
1.2142 | 137.229 | 64.8453 | 105.6244 | 12.6615 | 128.4959 | 68.6145
1.2142 | 137.3544 | 64.7844 | 105.7271 | 12.6718 | 128.6195 | 68.6772
1.2142 | 137.229 | 64.7235 | 105.7462 | 12.6615 | 128.6177 | 68.6145
1.2142 | 137.3544 | 64.7235 | 105.788 | 12.6718 | 128.6804 | 68.6772
1.2142 | 137.3544 | 64.8453 | 105.6662 | 12.6718 | 128.5586 | 68.6772
1.2142 | 137.3544 | 64.6626 | 105.8489 | 12.6718 | 128.7413 | 68.6772
1.2174 | 137.3491 | 64.5408 | 105.9689 | 12.6385 | 128.8605 | 68.6746
1.2174 | 137.3491 | 64.5408 | 105.9689 | 12.6385 | 128.8605 | 68.6746
1.2174 | 137.3491 | 64.6626 | 105.8471 | 12.6385 | 128.7387 | 68.6746
1.2174 | 137.3491 | 64.5408 | 105.9689 | 12.6385 | 128.8605 | 68.6746
1.2174 | 137.3491 | 64.6626 | 105.8471 | 12.6385 | 128.7387 | 68.6746
1.2174 | 137.3491 | 64.6626 | 105.8471 | 12.6385 | 128.7387 | 68.6746
1.2174 | 137.3491 | 64.5408 | 105.9689 | 12.6385 | 128.8605 | 68.6746
1.2174 | 137.3491 | 64.6016 | 105.9081 | 12.6385 | 128.7997 | 68.6746
1.2174 | 137.3491 | 64.6016 | 105.9081 | 12.6385 | 128.7997 | 68.6746
1.2174 | 137.3491 | 64.6626 | 105.8471 | 12.6385 | 128.7387 | 68.6746
1.2174 | 137.3491 | 64.6626 | 105.8471 | 12.6385 | 128.7387 | 68.6746
1.2174 | 137.4495 | 64.7235 | 105.8197 | 12.6467 | 128.7279 | 68.7247
1.2174 | 137.3491 | 64.6016 | 105.9081 | 12.6385 | 128.7997 | 68.6746
1.2174 | 137.4495 | 64.6626 | 105.8806 | 12.6467 | 128.7888 | 68.7247
1.2174 | 137.4495 | 64.5408 | 106.0024 | 12.6467 | 128.9106 | 68.7247
1.2174 | 137.4495 | 64.6626 | 105.8806 | 12.6467 | 128.7888 | 68.7247
1.2174 | 137.4495 | 64.6016 | 105.9416 | 12.6467 | 128.8498 | 68.7247
1.2205 | 137.4442 | 64.4799 | 106.0615 | 12.6136 | 128.9689 | 68.7221
1.2174 | 137.4495 | 64.9061 | 105.6371 | 12.6467 | 128.5453 | 68.7247
1.2174 | 137.4495 | 64.6626 | 105.8806 | 12.6467 | 128.7888 | 68.7247
1.2205 | 137.4442 | 64.6016 | 105.9398 | 12.6136 | 128.8472 | 68.7221
1.2205 | 137.4442 | 64.7844 | 105.757 | 12.6136 | 128.6644 | 68.7221
1.2205 | 137.4442 | 64.7235 | 105.8179 | 12.6136 | 128.7253 | 68.7221
1.2205 | 137.4442 | 64.9061 | 105.6353 | 12.6136 | 128.5427 | 68.7221
1.2205 | 137.5445 | 64.9061 | 105.6688 | 12.6218 | 128.5929 | 68.7723
1.2205 | 137.5445 | 64.7844 | 105.7905 | 12.6218 | 128.7146 | 68.7723
1.2205 | 137.5445 | 64.9061 | 105.6688 | 12.6218 | 128.5929 | 68.7723
1.2205 | 137.5445 | 64.6626 | 105.9123 | 12.6218 | 128.8364 | 68.7723
1.2205 | 137.5445 | 64.7235 | 105.8514 | 12.6218 | 128.7755 | 68.7723
1.2205 | 137.5445 | 64.7235 | 105.8514 | 12.6218 | 128.7755 | 68.7723
1.2205 | 137.5445 | 64.7844 | 105.7905 | 12.6218 | 128.7146 | 68.7723
1.2205 | 137.5445 | 64.8453 | 105.7296 | 12.6218 | 128.6537 | 68.7723
1.2205 | 137.67 | 64.6626 | 105.9541 | 12.6321 | 128.8991 | 68.835
1.2205 | 137.67 | 64.7844 | 105.8323 | 12.6321 | 128.7773 | 68.835
1.2205 | 137.67 | 64.7235 | 105.8932 | 12.6321 | 128.8382 | 68.835
1.2205 | 137.67 | 64.7235 | 105.8932 | 12.6321 | 128.8382 | 68.835
1.2205 | 137.67 | 64.7235 | 105.8932 | 12.6321 | 128.8382 | 68.835
1.2237 | 137.6647 | 64.7844 | 105.8305 | 12.599 | 128.7746 | 68.8323
1.2205 | 137.67 | 64.7235 | 105.8932 | 12.6321 | 128.8382 | 68.835
1.2205 | 137.67 | 64.5408 | 106.0759 | 12.6321 | 129.0209 | 68.835
1.2237 | 137.6647 | 64.7844 | 105.8305 | 12.599 | 128.7746 | 68.8323
1.2205 | 137.67 | 64.7235 | 105.8932 | 12.6321 | 128.8382 | 68.835
1.2237 | 137.6647 | 64.7235 | 105.8914 | 12.599 | 128.8355 | 68.8323
1.2237 | 137.765 | 64.6016 | 106.0468 | 12.6072 | 129.0076 | 68.8825
1.2237 | 137.765 | 64.6626 | 105.9858 | 12.6072 | 128.9466 | 68.8825
1.2237 | 137.765 | 64.7235 | 105.9249 | 12.6072 | 128.8857 | 68.8825
1.2237 | 137.6647 | 64.5408 | 106.0741 | 12.599 | 129.0182 | 68.8323
1.2237 | 137.765 | 64.7844 | 105.864 | 12.6072 | 128.8248 | 68.8825
1.2237 | 137.765 | 64.7844 | 105.864 | 12.6072 | 128.8248 | 68.8825
1.2237 | 137.765 | 64.6626 | 105.9858 | 12.6072 | 128.9466 | 68.8825
1.2237 | 137.765 | 64.6626 | 105.9858 | 12.6072 | 128.9466 | 68.8825
1.2237 | 137.765 | 64.6626 | 105.9858 | 12.6072 | 128.9466 | 68.8825
1.2237 | 137.765 | 64.7844 | 105.864 | 12.6072 | 128.8248 | 68.8825
1.2237 | 137.8905 | 64.5408 | 106.1494 | 12.6175 | 129.1311 | 68.9452
1.2269 | 137.7596 | 64.7235 | 105.9231 | 12.5736 | 128.883 | 68.8798
1.2237 | 137.8905 | 64.6626 | 106.0276 | 12.6175 | 129.0093 | 68.9452
1.2269 | 137.885 | 64.7235 | 105.9649 | 12.5838 | 128.9457 | 68.9425
1.2269 | 137.885 | 64.4799 | 106.2085 | 12.5838 | 129.1893 | 68.9425
1.2269 | 137.885 | 64.7235 | 105.9649 | 12.5838 | 128.9457 | 68.9425
1.2269 | 137.885 | 64.9061 | 105.7823 | 12.5838 | 128.7631 | 68.9425
1.2269 | 137.885 | 64.7844 | 105.904 | 12.5838 | 128.8848 | 68.9425
1.2269 | 137.885 | 64.7844 | 105.904 | 12.5838 | 128.8848 | 68.9425
1.2269 | 137.885 | 64.6016 | 106.0868 | 12.5838 | 129.0676 | 68.9425
1.2269 | 137.885 | 64.7844 | 105.904 | 12.5838 | 128.8848 | 68.9425
1.2269 | 137.885 | 64.7235 | 105.9649 | 12.5838 | 128.9457 | 68.9425
1.2269 | 137.885 | 64.7844 | 105.904 | 12.5838 | 128.8848 | 68.9425
1.2269 | 137.885 | 64.6626 | 106.0258 | 12.5838 | 129.0066 | 68.9425
1.2269 | 137.885 | 64.4799 | 106.2085 | 12.5838 | 129.1893 | 68.9425
1.2269 | 137.885 | 64.6626 | 106.0258 | 12.5838 | 129.0066 | 68.9425
1.2269 | 137.885 | 64.7235 | 105.9649 | 12.5838 | 128.9457 | 68.9425
1.2269 | 137.885 | 64.8453 | 105.8431 | 12.5838 | 128.8239 | 68.9425
1.2269 | 137.885 | 64.7235 | 105.9649 | 12.5838 | 128.9457 | 68.9425
1.2269 | 137.885 | 64.7235 | 105.9649 | 12.5838 | 128.9457 | 68.9425
1.2269 | 137.9854 | 64.4799 | 106.2419 | 12.592 | 129.2395 | 68.9927
1.2301 | 137.9801 | 64.6626 | 106.0575 | 12.5592 | 129.0541 | 68.99
1.2269 | 137.9854 | 64.7844 | 105.9374 | 12.592 | 128.935 | 68.9927
1.2301 | 137.9801 | 64.7235 | 105.9966 | 12.5592 | 128.9932 | 68.99
1.2301 | 137.9801 | 64.7844 | 105.9357 | 12.5592 | 128.9323 | 68.99
1.2301 | 137.9801 | 64.6016 | 106.1185 | 12.5592 | 129.1151 | 68.99
1.2301 | 137.9801 | 64.5408 | 106.1793 | 12.5592 | 129.1759 | 68.99
1.2269 | 137.9854 | 64.3581 | 106.3637 | 12.592 | 129.3613 | 68.9927
1.2301 | 137.9801 | 64.6626 | 106.0575 | 12.5592 | 129.0541 | 68.99
1.2301 | 137.9801 | 64.6626 | 106.0575 | 12.5592 | 129.0541 | 68.99
1.2301 | 137.9801 | 64.7235 | 105.9966 | 12.5592 | 128.9932 | 68.99
1.2301 | 137.9801 | 64.5408 | 106.1793 | 12.5592 | 129.1759 | 68.99
1.2301 | 137.9801 | 64.7235 | 105.9966 | 12.5592 | 128.9932 | 68.99
1.2301 | 137.9801 | 64.7235 | 105.9966 | 12.5592 | 128.9932 | 68.99
1.2301 | 137.9801 | 64.6626 | 106.0575 | 12.5592 | 129.0541 | 68.99
1.2301 | 138.0804 | 64.9061 | 105.8474 | 12.5673 | 128.8608 | 69.0402
1.2301 | 138.0804 | 64.8453 | 105.9082 | 12.5673 | 128.9216 | 69.0402
1.2301 | 138.0804 | 64.7235 | 106.03 | 12.5673 | 129.0434 | 69.0402
1.2301 | 138.0804 | 64.7844 | 105.9691 | 12.5673 | 128.9825 | 69.0402
1.2301 | 138.0804 | 64.6626 | 106.0909 | 12.5673 | 129.1043 | 69.0402
1.2301 | 138.0804 | 64.8453 | 105.9082 | 12.5673 | 128.9216 | 69.0402
1.2301 | 138.0804 | 64.9671 | 105.7864 | 12.5673 | 128.7998 | 69.0402
1.2332 | 138.0751 | 64.8453 | 105.9064 | 12.5347 | 128.919 | 69.0376
1.2332 | 138.2005 | 64.8453 | 105.9482 | 12.5449 | 128.9817 | 69.1003
1.2332 | 138.0751 | 64.6016 | 106.1501 | 12.5347 | 129.1627 | 69.0376
1.2332 | 138.0751 | 64.7235 | 106.0282 | 12.5347 | 129.0408 | 69.0376
1.2332 | 138.2005 | 64.6626 | 106.1309 | 12.5449 | 129.1644 | 69.1003
1.2332 | 138.2005 | 64.6016 | 106.1919 | 12.5449 | 129.2254 | 69.1003
1.2332 | 138.2005 | 64.7235 | 106.07 | 12.5449 | 129.1035 | 69.1003
1.2332 | 138.2005 | 64.7235 | 106.07 | 12.5449 | 129.1035 | 69.1003
1.2332 | 138.3009 | 64.6016 | 106.2254 | 12.553 | 129.2755 | 69.1504
1.2332 | 138.2005 | 64.7235 | 106.07 | 12.5449 | 129.1035 | 69.1003
1.2332 | 138.2005 | 64.7844 | 106.0091 | 12.5449 | 129.0426 | 69.1003
1.2332 | 138.2005 | 64.6016 | 106.1919 | 12.5449 | 129.2254 | 69.1003
1.2332 | 138.2005 | 64.8453 | 105.9482 | 12.5449 | 128.9817 | 69.1003
1.2332 | 138.2005 | 64.7235 | 106.07 | 12.5449 | 129.1035 | 69.1003
1.2332 | 138.3009 | 64.7235 | 106.1035 | 12.553 | 129.1536 | 69.1504
1.2332 | 138.3009 | 64.6626 | 106.1644 | 12.553 | 129.2145 | 69.1504
1.2332 | 138.3009 | 64.8453 | 105.9817 | 12.553 | 129.0318 | 69.1504
1.2332 | 138.3009 | 64.9061 | 105.9209 | 12.553 | 128.971 | 69.1504
1.2332 | 138.3009 | 64.8453 | 105.9817 | 12.553 | 129.0318 | 69.1504
1.2364 | 138.2956 | 64.6626 | 106.1626 | 12.5205 | 129.2119 | 69.1478
1.2332 | 138.3009 | 64.8453 | 105.9817 | 12.553 | 129.0318 | 69.1504
1.2364 | 138.2956 | 64.7844 | 106.0408 | 12.5205 | 129.0901 | 69.1478
1.2332 | 138.3009 | 64.7844 | 106.0426 | 12.553 | 129.0927 | 69.1504
1.2364 | 138.2956 | 65.0279 | 105.7973 | 12.5205 | 128.8466 | 69.1478
1.2364 | 138.2956 | 64.7235 | 106.1017 | 12.5205 | 129.151 | 69.1478
1.2364 | 138.2956 | 64.7844 | 106.0408 | 12.5205 | 129.0901 | 69.1478
1.2364 | 138.421 | 64.7235 | 106.1435 | 12.5306 | 129.2137 | 69.2105
1.2364 | 138.421 | 64.9061 | 105.9609 | 12.5306 | 129.0311 | 69.2105
1.2364 | 138.2956 | 64.7235 | 106.1017 | 12.5205 | 129.151 | 69.1478
1.2364 | 138.421 | 64.7235 | 106.1435 | 12.5306 | 129.2137 | 69.2105
1.2364 | 138.421 | 64.8453 | 106.0217 | 12.5306 | 129.0919 | 69.2105
1.2364 | 138.421 | 64.7844 | 106.0826 | 12.5306 | 129.1528 | 69.2105
1.2364 | 138.421 | 64.6626 | 106.2044 | 12.5306 | 129.2746 | 69.2105
1.2364 | 138.421 | 64.6016 | 106.2654 | 12.5306 | 129.3356 | 69.2105
1.2364 | 138.5213 | 64.7235 | 106.177 | 12.5388 | 129.2639 | 69.2607
1.2364 | 138.421 | 64.9061 | 105.9609 | 12.5306 | 129.0311 | 69.2105
1.2396 | 138.4157 | 64.8453 | 106.02 | 12.4983 | 129.0892 | 69.2078
1.2396 | 138.516 | 64.7844 | 106.1143 | 12.5064 | 129.2003 | 69.258
1.2396 | 138.4157 | 64.9061 | 105.9592 | 12.4983 | 129.0284 | 69.2078
1.2396 | 138.516 | 64.7844 | 106.1143 | 12.5064 | 129.2003 | 69.258
1.2396 | 138.516 | 64.9061 | 105.9926 | 12.5064 | 129.0786 | 69.258
1.2396 | 138.516 | 64.8453 | 106.0534 | 12.5064 | 129.1394 | 69.258
1.2396 | 138.516 | 64.9061 | 105.9926 | 12.5064 | 129.0786 | 69.258
1.2396 | 138.516 | 64.7844 | 106.1143 | 12.5064 | 129.2003 | 69.258
1.2396 | 138.516 | 64.8453 | 106.0534 | 12.5064 | 129.1394 | 69.258
1.2396 | 138.516 | 64.9061 | 105.9926 | 12.5064 | 129.0786 | 69.258
1.2396 | 138.516 | 64.7235 | 106.1752 | 12.5064 | 129.2612 | 69.258
1.2396 | 138.516 | 64.9671 | 105.9316 | 12.5064 | 129.0176 | 69.258
1.2396 | 138.516 | 64.7844 | 106.1143 | 12.5064 | 129.2003 | 69.258
1.2396 | 138.516 | 64.9061 | 105.9926 | 12.5064 | 129.0786 | 69.258
1.2396 | 138.516 | 64.7235 | 106.1752 | 12.5064 | 129.2612 | 69.258
1.2396 | 138.516 | 64.7235 | 106.1752 | 12.5064 | 129.2612 | 69.258
1.2427 | 138.6361 | 64.7235 | 106.2152 | 12.4842 | 129.3212 | 69.318
1.2396 | 138.6414 | 64.9671 | 105.9734 | 12.5165 | 129.0803 | 69.3207
1.2427 | 138.6361 | 64.7844 | 106.1543 | 12.4842 | 129.2603 | 69.318
1.2396 | 138.6414 | 65.0279 | 105.9126 | 12.5165 | 129.0195 | 69.3207
1.2396 | 138.6414 | 64.6016 | 106.3389 | 12.5165 | 129.4458 | 69.3207
1.2427 | 138.6361 | 64.6626 | 106.2761 | 12.4842 | 129.3821 | 69.318
1.2427 | 138.6361 | 64.6626 | 106.2761 | 12.4842 | 129.3821 | 69.318
1.2427 | 138.6361 | 64.6626 | 106.2761 | 12.4842 | 129.3821 | 69.318
1.2427 | 138.6361 | 65.0279 | 105.9108 | 12.4842 | 129.0168 | 69.318
1.2427 | 138.6361 | 64.7235 | 106.2152 | 12.4842 | 129.3212 | 69.318
1.2427 | 138.6361 | 64.9061 | 106.0326 | 12.4842 | 129.1386 | 69.318
1.2427 | 138.6361 | 64.5408 | 106.3979 | 12.4842 | 129.5039 | 69.318
1.2427 | 138.7364 | 64.8453 | 106.1269 | 12.4923 | 129.2496 | 69.3682
1.2427 | 138.6361 | 64.7235 | 106.2152 | 12.4842 | 129.3212 | 69.318
1.2427 | 138.7364 | 64.7844 | 106.1878 | 12.4923 | 129.3105 | 69.3682
1.2427 | 138.7364 | 64.9671 | 106.0051 | 12.4923 | 129.1278 | 69.3682
1.2427 | 138.7364 | 64.9061 | 106.0661 | 12.4923 | 129.1888 | 69.3682
1.2427 | 138.7364 | 64.9061 | 106.0661 | 12.4923 | 129.1888 | 69.3682
1.2427 | 138.7364 | 65.0888 | 105.8834 | 12.4923 | 129.0061 | 69.3682
1.2427 | 138.7364 | 65.0888 | 105.8834 | 12.4923 | 129.0061 | 69.3682
1.2427 | 138.7364 | 65.0888 | 105.8834 | 12.4923 | 129.0061 | 69.3682
1.2427 | 138.7364 | 65.0888 | 105.8834 | 12.4923 | 129.0061 | 69.3682
1.2459 | 138.7311 | 64.9671 | 106.0033 | 12.4602 | 129.1251 | 69.3655
1.2459 | 138.7311 | 64.9671 | 106.0033 | 12.4602 | 129.1251 | 69.3655
1.2459 | 138.7311 | 64.7235 | 106.2469 | 12.4602 | 129.3687 | 69.3655
1.2459 | 138.8314 | 64.7235 | 106.2803 | 12.4682 | 129.4189 | 69.4157
1.2459 | 138.7311 | 65.0279 | 105.9425 | 12.4602 | 129.0643 | 69.3655
1.2459 | 138.8314 | 64.9671 | 106.0367 | 12.4682 | 129.1753 | 69.4157
1.2459 | 138.8314 | 65.0279 | 105.9759 | 12.4682 | 129.1145 | 69.4157
1.2459 | 138.8314 | 65.1497 | 105.8541 | 12.4682 | 128.9927 | 69.4157
1.2459 | 138.8314 | 64.9671 | 106.0367 | 12.4682 | 129.1753 | 69.4157
1.2459 | 138.8314 | 65.0279 | 105.9759 | 12.4682 | 129.1145 | 69.4157
1.2459 | 138.8314 | 64.9061 | 106.0977 | 12.4682 | 129.2363 | 69.4157
1.2459 | 138.8314 | 64.9061 | 106.0977 | 12.4682 | 129.2363 | 69.4157
1.2459 | 138.8314 | 64.8453 | 106.1585 | 12.4682 | 129.2971 | 69.4157
1.2459 | 138.8314 | 64.8453 | 106.1585 | 12.4682 | 129.2971 | 69.4157
1.2459 | 138.9568 | 64.9671 | 106.0785 | 12.4783 | 129.238 | 69.4784
1.2459 | 138.9568 | 65.0888 | 105.9568 | 12.4783 | 129.1163 | 69.4784
1.2459 | 138.8314 | 64.9671 | 106.0367 | 12.4682 | 129.1753 | 69.4157
1.2459 | 138.9568 | 64.9061 | 106.1395 | 12.4783 | 129.299 | 69.4784
1.2459 | 138.9568 | 64.9671 | 106.0785 | 12.4783 | 129.238 | 69.4784
1.2459 | 138.9568 | 64.8453 | 106.2003 | 12.4783 | 129.3598 | 69.4784
1.2459 | 138.9568 | 64.9671 | 106.0785 | 12.4783 | 129.238 | 69.4784
1.2459 | 138.9568 | 64.9671 | 106.0785 | 12.4783 | 129.238 | 69.4784
1.2459 | 138.9568 | 64.9671 | 106.0785 | 12.4783 | 129.238 | 69.4784
1.2491 | 138.9514 | 64.8453 | 106.1985 | 12.4456 | 129.3571 | 69.4757
1.2491 | 138.9514 | 65.0279 | 106.0159 | 12.4456 | 129.1745 | 69.4757
1.2491 | 138.9514 | 65.1497 | 105.8941 | 12.4456 | 129.0527 | 69.4757
1.2491 | 138.9514 | 64.7844 | 106.2594 | 12.4456 | 129.418 | 69.4757
1.2491 | 138.9514 | 64.6626 | 106.3812 | 12.4456 | 129.5398 | 69.4757
1.2491 | 138.9514 | 64.7844 | 106.2594 | 12.4456 | 129.418 | 69.4757
1.2491 | 138.9514 | 64.9061 | 106.1377 | 12.4456 | 129.2963 | 69.4757
1.2491 | 138.9514 | 64.9671 | 106.0767 | 12.4456 | 129.2353 | 69.4757
1.2491 | 138.9514 | 65.0279 | 106.0159 | 12.4456 | 129.1745 | 69.4757
1.2491 | 138.9514 | 64.9671 | 106.0767 | 12.4456 | 129.2353 | 69.4757
1.2491 | 138.9514 | 65.0279 | 106.0159 | 12.4456 | 129.1745 | 69.4757
1.2491 | 139.0517 | 64.9671 | 106.1102 | 12.4536 | 129.2854 | 69.5258
1.2491 | 139.0517 | 65.0279 | 106.0494 | 12.4536 | 129.2246 | 69.5258
1.2523 | 139.0463 | 64.9671 | 106.1084 | 12.4218 | 129.2828 | 69.5232
1.2491 | 139.0517 | 64.9671 | 106.1102 | 12.4536 | 129.2854 | 69.5258
1.2491 | 139.0517 | 64.9671 | 106.1102 | 12.4536 | 129.2854 | 69.5258
1.2523 | 139.0463 | 65.0279 | 106.0476 | 12.4218 | 129.222 | 69.5232
1.2523 | 139.0463 | 64.9061 | 106.1694 | 12.4218 | 129.3438 | 69.5232
1.2523 | 139.0463 | 64.8453 | 106.2302 | 12.4218 | 129.4046 | 69.5232
1.2491 | 139.1771 | 64.9061 | 106.213 | 12.4637 | 129.4091 | 69.5885
1.2523 | 139.1717 | 64.9061 | 106.2112 | 12.4318 | 129.4065 | 69.5859
1.2523 | 139.1717 | 65.0279 | 106.0894 | 12.4318 | 129.2847 | 69.5859
1.2523 | 139.1717 | 64.8453 | 106.272 | 12.4318 | 129.4673 | 69.5859
1.2523 | 139.1717 | 64.9061 | 106.2112 | 12.4318 | 129.4065 | 69.5859
1.2523 | 139.1717 | 64.9061 | 106.2112 | 12.4318 | 129.4065 | 69.5859
1.2523 | 139.1717 | 64.7844 | 106.3329 | 12.4318 | 129.5282 | 69.5859
1.2523 | 139.3975 | 64.9061 | 106.2864 | 12.4498 | 129.5193 | 69.6987
1.2523 | 139.1717 | 64.8453 | 106.272 | 12.4318 | 129.4673 | 69.5859
1.2523 | 139.1717 | 64.8453 | 106.272 | 12.4318 | 129.4673 | 69.5859
1.2523 | 139.1717 | 64.7844 | 106.3329 | 12.4318 | 129.5282 | 69.5859
1.2523 | 139.3975 | 64.7844 | 106.4081 | 12.4498 | 129.641 | 69.6987
1.2523 | 139.1717 | 64.9061 | 106.2112 | 12.4318 | 129.4065 | 69.5859
1.2523 | 139.3975 | 64.7235 | 106.469 | 12.4498 | 129.7019 | 69.6987
1.2523 | 139.3975 | 64.9061 | 106.2864 | 12.4498 | 129.5193 | 69.6987
1.2523 | 139.3975 | 64.8453 | 106.3472 | 12.4498 | 129.5801 | 69.6987
1.2523 | 139.3975 | 64.7844 | 106.4081 | 12.4498 | 129.641 | 69.6987
1.2523 | 139.3975 | 64.7844 | 106.4081 | 12.4498 | 129.641 | 69.6987
1.2554 | 139.4924 | 64.7235 | 106.5007 | 12.426 | 129.7494 | 69.7462
1.2523 | 139.4978 | 64.7235 | 106.5025 | 12.4578 | 129.7521 | 69.7489
1.2554 | 139.4924 | 64.7235 | 106.5007 | 12.426 | 129.7494 | 69.7462
1.2554 | 139.4924 | 64.7844 | 106.4398 | 12.426 | 129.6885 | 69.7462
1.2554 | 139.4924 | 64.8453 | 106.3789 | 12.426 | 129.6276 | 69.7462
1.2554 | 139.4924 | 64.6626 | 106.5616 | 12.426 | 129.8103 | 69.7462
1.2554 | 139.4924 | 64.6626 | 106.5616 | 12.426 | 129.8103 | 69.7462
1.2554 | 139.4924 | 64.6626 | 106.5616 | 12.426 | 129.8103 | 69.7462
1.2554 | 139.4924 | 64.7844 | 106.4398 | 12.426 | 129.6885 | 69.7462
1.2554 | 139.4924 | 64.6626 | 106.5616 | 12.426 | 129.8103 | 69.7462
1.2554 | 139.4924 | 64.7844 | 106.4398 | 12.426 | 129.6885 | 69.7462
1.2554 | 139.4924 | 64.9671 | 106.2571 | 12.426 | 129.5058 | 69.7462
1.2554 | 139.4924 | 64.9671 | 106.2571 | 12.426 | 129.5058 | 69.7462
1.2554 | 139.5927 | 64.9671 | 106.2905 | 12.434 | 129.556 | 69.7964
1.2554 | 139.5927 | 64.9061 | 106.3515 | 12.434 | 129.617 | 69.7964
1.2554 | 139.5927 | 64.8453 | 106.4123 | 12.434 | 129.6778 | 69.7964
1.2554 | 139.5927 | 64.8453 | 106.4123 | 12.434 | 129.6778 | 69.7964
1.2586 | 139.5874 | 64.7235 | 106.5323 | 12.4024 | 129.7969 | 69.7937
1.2554 | 139.5927 | 64.8453 | 106.4123 | 12.434 | 129.6778 | 69.7964
1.2586 | 139.5874 | 64.9061 | 106.3497 | 12.4024 | 129.6143 | 69.7937
1.2554 | 139.5927 | 64.7844 | 106.4732 | 12.434 | 129.7387 | 69.7964
1.2554 | 139.5927 | 64.7235 | 106.5341 | 12.434 | 129.7996 | 69.7964
1.2586 | 139.5874 | 64.8453 | 106.4105 | 12.4024 | 129.6751 | 69.7937
1.2586 | 139.5874 | 64.8453 | 106.4105 | 12.4024 | 129.6751 | 69.7937
1.2554 | 139.5927 | 64.9671 | 106.2905 | 12.434 | 129.556 | 69.7964
1.2586 | 139.5874 | 64.8453 | 106.4105 | 12.4024 | 129.6751 | 69.7937
1.2586 | 139.5874 | 64.7844 | 106.4714 | 12.4024 | 129.736 | 69.7937
1.2554 | 139.7181 | 64.8453 | 106.4541 | 12.444 | 129.7405 | 69.8591
1.2586 | 139.7128 | 64.7235 | 106.5741 | 12.4123 | 129.8596 | 69.8564
1.2586 | 139.7128 | 64.7844 | 106.5132 | 12.4123 | 129.7987 | 69.8564
1.2586 | 139.7128 | 64.6016 | 106.696 | 12.4123 | 129.9815 | 69.8564
1.2586 | 139.7128 | 64.6016 | 106.696 | 12.4123 | 129.9815 | 69.8564
1.2586 | 139.7128 | 64.8453 | 106.4523 | 12.4123 | 129.7378 | 69.8564
1.2586 | 139.7128 | 64.7235 | 106.5741 | 12.4123 | 129.8596 | 69.8564
1.2586 | 139.7128 | 64.9061 | 106.3915 | 12.4123 | 129.677 | 69.8564
1.2586 | 139.7128 | 64.6016 | 106.696 | 12.4123 | 129.9815 | 69.8564
1.2586 | 139.7128 | 64.7235 | 106.5741 | 12.4123 | 129.8596 | 69.8564
1.2586 | 139.7128 | 64.7844 | 106.5132 | 12.4123 | 129.7987 | 69.8564
1.2586 | 139.7128 | 64.8453 | 106.4523 | 12.4123 | 129.7378 | 69.8564
1.2586 | 139.7128 | 65.0279 | 106.2697 | 12.4123 | 129.5552 | 69.8564
1.2586 | 139.7128 | 64.7844 | 106.5132 | 12.4123 | 129.7987 | 69.8564
1.2586 | 139.7128 | 64.9061 | 106.3915 | 12.4123 | 129.677 | 69.8564
1.2618 | 139.8077 | 64.9671 | 106.3622 | 12.3888 | 129.6635 | 69.9039
1.2586 | 139.8131 | 64.7844 | 106.5467 | 12.4203 | 129.8488 | 69.9065
1.2618 | 139.8077 | 64.9671 | 106.3622 | 12.3888 | 129.6635 | 69.9039
1.2618 | 139.8077 | 64.9671 | 106.3622 | 12.3888 | 129.6635 | 69.9039
1.2618 | 139.8077 | 64.9671 | 106.3622 | 12.3888 | 129.6635 | 69.9039
1.2618 | 139.8077 | 65.0279 | 106.3014 | 12.3888 | 129.6027 | 69.9039
1.2618 | 139.8077 | 65.0279 | 106.3014 | 12.3888 | 129.6027 | 69.9039
1.2618 | 139.8077 | 64.9671 | 106.3622 | 12.3888 | 129.6635 | 69.9039
1.2618 | 139.8077 | 65.0279 | 106.3014 | 12.3888 | 129.6027 | 69.9039
1.2618 | 139.8077 | 65.0279 | 106.3014 | 12.3888 | 129.6027 | 69.9039
1.2618 | 139.8077 | 64.9671 | 106.3622 | 12.3888 | 129.6635 | 69.9039
1.2618 | 139.8077 | 64.9671 | 106.3622 | 12.3888 | 129.6635 | 69.9039
1.2618 | 139.8077 | 65.0279 | 106.3014 | 12.3888 | 129.6027 | 69.9039
1.2618 | 139.8077 | 64.9061 | 106.4232 | 12.3888 | 129.7245 | 69.9039
1.2618 | 139.9331 | 64.8453 | 106.5258 | 12.3987 | 129.848 | 69.9666
1.2618 | 139.9331 | 64.7844 | 106.5867 | 12.3987 | 129.9089 | 69.9666
1.2618 | 139.9331 | 64.7844 | 106.5867 | 12.3987 | 129.9089 | 69.9666
1.2618 | 139.9331 | 65.0279 | 106.3432 | 12.3987 | 129.6654 | 69.9666
1.2649 | 139.9277 | 64.7235 | 106.6458 | 12.3673 | 129.9671 | 69.9639
1.2618 | 139.9331 | 64.8453 | 106.5258 | 12.3987 | 129.848 | 69.9666
1.2649 | 139.9277 | 64.8453 | 106.524 | 12.3673 | 129.8453 | 69.9639
1.2649 | 139.9277 | 64.9671 | 106.4022 | 12.3673 | 129.7235 | 69.9639
1.2649 | 139.9277 | 64.8453 | 106.524 | 12.3673 | 129.8453 | 69.9639
1.2649 | 139.9277 | 64.9061 | 106.4632 | 12.3673 | 129.7845 | 69.9639
1.2649 | 139.9277 | 65.0279 | 106.3414 | 12.3673 | 129.6627 | 69.9639
1.2649 | 140.028 | 64.6626 | 106.7401 | 12.3753 | 130.0781 | 70.014
1.2649 | 140.028 | 64.8453 | 106.5574 | 12.3753 | 129.8954 | 70.014
1.2649 | 140.028 | 64.7844 | 106.6183 | 12.3753 | 129.9563 | 70.014
1.2649 | 140.028 | 64.8453 | 106.5574 | 12.3753 | 129.8954 | 70.014
1.2649 | 140.028 | 64.9061 | 106.4966 | 12.3753 | 129.8346 | 70.014
1.2649 | 140.028 | 64.9061 | 106.4966 | 12.3753 | 129.8346 | 70.014
1.2649 | 140.028 | 65.1497 | 106.253 | 12.3753 | 129.591 | 70.014
1.2649 | 140.028 | 64.7844 | 106.6183 | 12.3753 | 129.9563 | 70.014
1.2649 | 140.028 | 64.8453 | 106.5574 | 12.3753 | 129.8954 | 70.014
1.2649 | 140.1283 | 64.8453 | 106.5908 | 12.3832 | 129.9456 | 70.0642
1.2649 | 140.1283 | 64.9671 | 106.469 | 12.3832 | 129.8238 | 70.0642
1.2649 | 140.1283 | 64.9671 | 106.469 | 12.3832 | 129.8238 | 70.0642
1.2649 | 140.1283 | 64.8453 | 106.5908 | 12.3832 | 129.9456 | 70.0642
1.2649 | 140.1283 | 64.7844 | 106.6517 | 12.3832 | 130.0065 | 70.0642
1.2649 | 140.1283 | 64.9061 | 106.53 | 12.3832 | 129.8848 | 70.0642
1.2682 | 140.1228 | 64.8453 | 106.589 | 12.3512 | 129.9428 | 70.0614
1.2682 | 140.2482 | 64.7844 | 106.6917 | 12.3611 | 130.0664 | 70.1241
1.2682 | 140.1228 | 64.9061 | 106.5282 | 12.3512 | 129.882 | 70.0614
1.2682 | 140.1228 | 64.8453 | 106.589 | 12.3512 | 129.9428 | 70.0614
1.2682 | 140.1228 | 64.7235 | 106.7108 | 12.3512 | 130.0646 | 70.0614
1.2682 | 140.1228 | 64.7844 | 106.6499 | 12.3512 | 130.0037 | 70.0614
1.2682 | 140.1228 | 64.9061 | 106.5282 | 12.3512 | 129.882 | 70.0614
1.2682 | 140.1228 | 64.9061 | 106.5282 | 12.3512 | 129.882 | 70.0614
1.2682 | 140.1228 | 64.9061 | 106.5282 | 12.3512 | 129.882 | 70.0614
1.2682 | 140.2482 | 64.9671 | 106.509 | 12.3611 | 129.8837 | 70.1241
1.2682 | 140.2482 | 64.9061 | 106.57 | 12.3611 | 129.9447 | 70.1241
1.2682 | 140.2482 | 64.8453 | 106.6308 | 12.3611 | 130.0055 | 70.1241
1.2682 | 140.2482 | 64.9061 | 106.57 | 12.3611 | 129.9447 | 70.1241
1.2682 | 140.2482 | 64.9061 | 106.57 | 12.3611 | 129.9447 | 70.1241
1.2682 | 140.2482 | 64.8453 | 106.6308 | 12.3611 | 130.0055 | 70.1241
1.2682 | 140.2482 | 64.7844 | 106.6917 | 12.3611 | 130.0664 | 70.1241
1.2682 | 140.2482 | 64.7235 | 106.7526 | 12.3611 | 130.1273 | 70.1241
1.2713 | 140.2428 | 64.7235 | 106.7508 | 12.3299 | 130.1246 | 70.1214
1.2682 | 140.2482 | 64.7235 | 106.7526 | 12.3611 | 130.1273 | 70.1241
1.2713 | 140.2428 | 64.7844 | 106.6899 | 12.3299 | 130.0637 | 70.1214
1.2713 | 140.2428 | 64.7235 | 106.7508 | 12.3299 | 130.1246 | 70.1214
1.2713 | 140.2428 | 64.5408 | 106.9335 | 12.3299 | 130.3073 | 70.1214
1.2713 | 140.2428 | 64.7844 | 106.6899 | 12.3299 | 130.0637 | 70.1214
1.2713 | 140.2428 | 64.6016 | 106.8727 | 12.3299 | 130.2465 | 70.1214
1.2713 | 140.2428 | 64.6016 | 106.8727 | 12.3299 | 130.2465 | 70.1214
1.2713 | 140.2428 | 64.5408 | 106.9335 | 12.3299 | 130.3073 | 70.1214
1.2713 | 140.2428 | 64.7235 | 106.7508 | 12.3299 | 130.1246 | 70.1214
1.2713 | 140.3431 | 64.7844 | 106.7233 | 12.3378 | 130.1139 | 70.1716
1.2713 | 140.3431 | 64.7235 | 106.7842 | 12.3378 | 130.1748 | 70.1716
1.2713 | 140.2428 | 64.6016 | 106.8727 | 12.3299 | 130.2465 | 70.1214
1.2713 | 140.3431 | 64.6016 | 106.9061 | 12.3378 | 130.2967 | 70.1716
1.2713 | 140.2428 | 64.5408 | 106.9335 | 12.3299 | 130.3073 | 70.1214
1.2713 | 140.3431 | 64.6016 | 106.9061 | 12.3378 | 130.2967 | 70.1716
1.2713 | 140.3431 | 64.6626 | 106.8451 | 12.3378 | 130.2357 | 70.1716
1.2713 | 140.3431 | 64.6016 | 106.9061 | 12.3378 | 130.2967 | 70.1716
1.2713 | 140.3431 | 64.7235 | 106.7842 | 12.3378 | 130.1748 | 70.1716
1.2713 | 140.3431 | 64.6626 | 106.8451 | 12.3378 | 130.2357 | 70.1716
1.2745 | 140.3378 | 64.6626 | 106.8434 | 12.3068 | 130.233 | 70.1689
1.2713 | 140.3431 | 64.8453 | 106.6624 | 12.3378 | 130.053 | 70.1716
1.2745 | 140.3378 | 64.7235 | 106.7825 | 12.3068 | 130.1721 | 70.1689
1.2745 | 140.3378 | 64.6016 | 106.9044 | 12.3068 | 130.294 | 70.1689
1.2745 | 140.4631 | 64.7235 | 106.8242 | 12.3166 | 130.2348 | 70.2316
1.2745 | 140.4631 | 64.6626 | 106.8851 | 12.3166 | 130.2957 | 70.2316
1.2745 | 140.4631 | 64.6626 | 106.8851 | 12.3166 | 130.2957 | 70.2316
1.2745 | 140.4631 | 64.7844 | 106.7633 | 12.3166 | 130.1739 | 70.2316
1.2745 | 140.4631 | 64.6016 | 106.9461 | 12.3166 | 130.3567 | 70.2316
1.2745 | 140.4631 | 64.6016 | 106.9461 | 12.3166 | 130.3567 | 70.2316
1.2745 | 140.4631 | 64.7235 | 106.8242 | 12.3166 | 130.2348 | 70.2316
1.2745 | 140.4631 | 64.7844 | 106.7633 | 12.3166 | 130.1739 | 70.2316
1.2745 | 140.4631 | 64.7844 | 106.7633 | 12.3166 | 130.1739 | 70.2316
1.2745 | 140.4631 | 64.7844 | 106.7633 | 12.3166 | 130.1739 | 70.2316
1.2745 | 140.5634 | 64.8453 | 106.7359 | 12.3245 | 130.1631 | 70.2817
1.2745 | 140.5634 | 64.6016 | 106.9796 | 12.3245 | 130.4068 | 70.2817
1.2745 | 140.4631 | 64.4799 | 107.0678 | 12.3166 | 130.4784 | 70.2316
1.2776 | 140.4577 | 64.7844 | 106.7615 | 12.2858 | 130.1712 | 70.2289
1.2745 | 140.5634 | 64.6016 | 106.9796 | 12.3245 | 130.4068 | 70.2817
1.2776 | 140.558 | 64.7844 | 106.795 | 12.2936 | 130.2213 | 70.279
1.2776 | 140.558 | 64.6016 | 106.9778 | 12.2936 | 130.4041 | 70.279
1.2745 | 140.4631 | 64.7235 | 106.8242 | 12.3166 | 130.2348 | 70.2316
1.2776 | 140.558 | 64.7235 | 106.8559 | 12.2936 | 130.2822 | 70.279
1.2776 | 140.558 | 64.7235 | 106.8559 | 12.2936 | 130.2822 | 70.279
1.2776 | 140.558 | 64.6626 | 106.9168 | 12.2936 | 130.3431 | 70.279
1.2776 | 140.558 | 64.7844 | 106.795 | 12.2936 | 130.2213 | 70.279
1.2776 | 140.6834 | 64.6626 | 106.9586 | 12.3034 | 130.4058 | 70.3417
1.2776 | 140.558 | 64.6626 | 106.9168 | 12.2936 | 130.3431 | 70.279
1.2776 | 140.558 | 64.7844 | 106.795 | 12.2936 | 130.2213 | 70.279
1.2776 | 140.558 | 64.8453 | 106.7341 | 12.2936 | 130.1604 | 70.279
1.2776 | 140.6834 | 64.7844 | 106.8368 | 12.3034 | 130.284 | 70.3417
1.2776 | 140.6834 | 64.7844 | 106.8368 | 12.3034 | 130.284 | 70.3417
1.2776 | 140.6834 | 64.7844 | 106.8368 | 12.3034 | 130.284 | 70.3417
1.2776 | 140.6834 | 64.6626 | 106.9586 | 12.3034 | 130.4058 | 70.3417
1.2776 | 140.6834 | 64.7235 | 106.8977 | 12.3034 | 130.3449 | 70.3417
1.2776 | 140.6834 | 64.6626 | 106.9586 | 12.3034 | 130.4058 | 70.3417
1.2776 | 140.6834 | 64.8453 | 106.7759 | 12.3034 | 130.2231 | 70.3417
1.2776 | 140.7837 | 64.7235 | 106.9311 | 12.3113 | 130.395 | 70.3918
1.2808 | 140.7783 | 64.5408 | 107.112 | 12.2805 | 130.575 | 70.3891
1.2808 | 140.7783 | 64.6626 | 106.9902 | 12.2805 | 130.4532 | 70.3891
1.2808 | 140.7783 | 64.6626 | 106.9902 | 12.2805 | 130.4532 | 70.3891
1.2808 | 140.7783 | 64.5408 | 107.112 | 12.2805 | 130.575 | 70.3891
1.2808 | 140.7783 | 64.6016 | 107.0512 | 12.2805 | 130.5142 | 70.3891
1.2808 | 140.7783 | 64.7844 | 106.8684 | 12.2805 | 130.3314 | 70.3891
1.2808 | 140.7783 | 64.7844 | 106.8684 | 12.2805 | 130.3314 | 70.3891
1.2808 | 140.7783 | 64.7235 | 106.9293 | 12.2805 | 130.3923 | 70.3891
1.2808 | 140.8786 | 64.9061 | 106.7801 | 12.2883 | 130.2599 | 70.4393
1.2808 | 140.7783 | 64.9061 | 106.7467 | 12.2805 | 130.2097 | 70.3891
1.2808 | 140.7783 | 64.6016 | 107.0512 | 12.2805 | 130.5142 | 70.3891
1.2808 | 140.7783 | 64.9061 | 106.7467 | 12.2805 | 130.2097 | 70.3891
1.2808 | 140.8786 | 64.8453 | 106.8409 | 12.2883 | 130.3207 | 70.4393
1.2808 | 140.8786 | 64.7844 | 106.9018 | 12.2883 | 130.3816 | 70.4393
1.2808 | 140.8786 | 64.7235 | 106.9627 | 12.2883 | 130.4425 | 70.4393
1.2808 | 140.8786 | 64.6016 | 107.0846 | 12.2883 | 130.5644 | 70.4393
1.2808 | 140.8786 | 64.5408 | 107.1454 | 12.2883 | 130.6252 | 70.4393
1.2808 | 140.8786 | 64.6016 | 107.0846 | 12.2883 | 130.5644 | 70.4393
1.2808 | 140.8786 | 64.4799 | 107.2063 | 12.2883 | 130.6861 | 70.4393
1.2808 | 140.8786 | 64.7235 | 106.9627 | 12.2883 | 130.4425 | 70.4393
1.284 | 140.9985 | 64.7235 | 107.0027 | 12.2674 | 130.5025 | 70.4993
1.284 | 140.9985 | 64.7844 | 106.9418 | 12.2674 | 130.4416 | 70.4993
1.284 | 140.9985 | 64.6016 | 107.1246 | 12.2674 | 130.6244 | 70.4993
1.284 | 140.9985 | 64.7235 | 107.0027 | 12.2674 | 130.5025 | 70.4993
1.284 | 140.9985 | 64.7235 | 107.0027 | 12.2674 | 130.5025 | 70.4993
1.284 | 140.9985 | 64.6626 | 107.0636 | 12.2674 | 130.5634 | 70.4993
1.284 | 140.9985 | 64.6016 | 107.1246 | 12.2674 | 130.6244 | 70.4993
1.284 | 140.9985 | 64.6626 | 107.0636 | 12.2674 | 130.5634 | 70.4993
1.284 | 140.9985 | 64.6016 | 107.1246 | 12.2674 | 130.6244 | 70.4993
1.284 | 140.9985 | 64.6016 | 107.1246 | 12.2674 | 130.6244 | 70.4993
1.284 | 141.0988 | 64.6626 | 107.097 | 12.2752 | 130.6135 | 70.5494
1.284 | 140.9985 | 64.6016 | 107.1246 | 12.2674 | 130.6244 | 70.4993
1.284 | 141.0988 | 64.8453 | 106.9143 | 12.2752 | 130.4308 | 70.5494
1.284 | 141.0988 | 64.7235 | 107.0361 | 12.2752 | 130.5526 | 70.5494
1.284 | 140.9985 | 64.6626 | 107.0636 | 12.2674 | 130.5634 | 70.4993
1.284 | 141.0988 | 64.7235 | 107.0361 | 12.2752 | 130.5526 | 70.5494
1.2871 | 141.0934 | 64.7235 | 107.0343 | 12.2447 | 130.5499 | 70.5467
1.2871 | 141.0934 | 64.7844 | 106.9734 | 12.2447 | 130.489 | 70.5467
1.2871 | 141.0934 | 64.419 | 107.3388 | 12.2447 | 130.8544 | 70.5467
1.284 | 141.0988 | 64.6016 | 107.158 | 12.2752 | 130.6745 | 70.5494
1.2871 | 141.0934 | 64.6626 | 107.0952 | 12.2447 | 130.6108 | 70.5467
1.2871 | 141.0934 | 64.6016 | 107.1562 | 12.2447 | 130.6718 | 70.5467
1.2871 | 141.0934 | 64.4799 | 107.2779 | 12.2447 | 130.7935 | 70.5467
1.2871 | 141.2188 | 64.6016 | 107.198 | 12.2544 | 130.7345 | 70.6094
1.2871 | 141.2188 | 64.6016 | 107.198 | 12.2544 | 130.7345 | 70.6094
1.2871 | 141.2188 | 64.6016 | 107.198 | 12.2544 | 130.7345 | 70.6094
1.2871 | 141.2188 | 64.4799 | 107.3197 | 12.2544 | 130.8562 | 70.6094
1.2871 | 141.2188 | 64.5408 | 107.2588 | 12.2544 | 130.7953 | 70.6094
1.2871 | 141.2188 | 64.6016 | 107.198 | 12.2544 | 130.7345 | 70.6094
1.2871 | 141.2188 | 64.6016 | 107.198 | 12.2544 | 130.7345 | 70.6094
1.2871 | 141.2188 | 64.6626 | 107.137 | 12.2544 | 130.6735 | 70.6094
1.2871 | 141.2188 | 64.4799 | 107.3197 | 12.2544 | 130.8562 | 70.6094
1.2871 | 141.3191 | 64.6626 | 107.1705 | 12.2622 | 130.7236 | 70.6595
1.2871 | 141.3191 | 64.4799 | 107.3532 | 12.2622 | 130.9063 | 70.6595
1.2871 | 141.3191 | 64.5408 | 107.2923 | 12.2622 | 130.8454 | 70.6595
1.2871 | 141.3191 | 64.6626 | 107.1705 | 12.2622 | 130.7236 | 70.6595
1.2871 | 141.3191 | 64.6016 | 107.2315 | 12.2622 | 130.7846 | 70.6595
1.2871 | 141.3191 | 64.6016 | 107.2315 | 12.2622 | 130.7846 | 70.6595
1.2903 | 141.3135 | 64.7235 | 107.1077 | 12.231 | 130.66 | 70.6568
1.2903 | 141.3135 | 64.7844 | 107.0468 | 12.231 | 130.5991 | 70.6568
1.2903 | 141.3135 | 64.6016 | 107.2296 | 12.231 | 130.7819 | 70.6568
1.2903 | 141.3135 | 64.6016 | 107.2296 | 12.231 | 130.7819 | 70.6568
1.2903 | 141.3135 | 64.8453 | 106.9859 | 12.231 | 130.5382 | 70.6568
1.2903 | 141.3135 | 64.7235 | 107.1077 | 12.231 | 130.66 | 70.6568
1.2903 | 141.3135 | 64.7844 | 107.0468 | 12.231 | 130.5991 | 70.6568
1.2903 | 141.5392 | 64.7235 | 107.1829 | 12.2485 | 130.7728 | 70.7696
1.2903 | 141.5392 | 64.8453 | 107.0611 | 12.2485 | 130.651 | 70.7696
1.2903 | 141.5392 | 64.8453 | 107.0611 | 12.2485 | 130.651 | 70.7696
1.2903 | 141.5392 | 64.7844 | 107.122 | 12.2485 | 130.7119 | 70.7696
1.2903 | 141.5392 | 64.7844 | 107.122 | 12.2485 | 130.7119 | 70.7696
1.2903 | 141.5392 | 64.7235 | 107.1829 | 12.2485 | 130.7728 | 70.7696
1.2903 | 141.5392 | 64.6626 | 107.2438 | 12.2485 | 130.8337 | 70.7696
1.2903 | 141.5392 | 64.7235 | 107.1829 | 12.2485 | 130.7728 | 70.7696
1.2903 | 141.5392 | 64.7235 | 107.1829 | 12.2485 | 130.7728 | 70.7696
1.2903 | 141.5392 | 64.6626 | 107.2438 | 12.2485 | 130.8337 | 70.7696
1.2903 | 141.5392 | 64.9061 | 107.0003 | 12.2485 | 130.5902 | 70.7696
1.2935 | 141.5337 | 64.7235 | 107.1811 | 12.2182 | 130.7701 | 70.7669
1.2903 | 141.5392 | 64.7844 | 107.122 | 12.2485 | 130.7119 | 70.7696
1.2903 | 141.5392 | 64.6626 | 107.2438 | 12.2485 | 130.8337 | 70.7696
1.2935 | 141.5337 | 64.7235 | 107.1811 | 12.2182 | 130.7701 | 70.7669
1.2935 | 141.5337 | 64.9061 | 106.9985 | 12.2182 | 130.5875 | 70.7669
1.2935 | 141.634 | 64.6626 | 107.2754 | 12.2259 | 130.8811 | 70.817
1.2935 | 141.5337 | 64.8453 | 107.0593 | 12.2182 | 130.6483 | 70.7669
1.2935 | 141.5337 | 64.7844 | 107.1202 | 12.2182 | 130.7092 | 70.7669
1.2935 | 141.634 | 64.8453 | 107.0927 | 12.2259 | 130.6984 | 70.817
1.2935 | 141.634 | 64.9061 | 107.0319 | 12.2259 | 130.6376 | 70.817
1.2935 | 141.634 | 64.6626 | 107.2754 | 12.2259 | 130.8811 | 70.817
1.2935 | 141.634 | 64.7844 | 107.1536 | 12.2259 | 130.7593 | 70.817
1.2935 | 141.634 | 64.5408 | 107.3972 | 12.2259 | 131.0029 | 70.817
1.2935 | 141.634 | 64.7844 | 107.1536 | 12.2259 | 130.7593 | 70.817
1.2935 | 141.634 | 64.6016 | 107.3364 | 12.2259 | 130.9421 | 70.817
1.2935 | 141.634 | 64.7235 | 107.2145 | 12.2259 | 130.8202 | 70.817
1.2935 | 141.634 | 64.8453 | 107.0927 | 12.2259 | 130.6984 | 70.817
1.2935 | 141.634 | 64.6016 | 107.3364 | 12.2259 | 130.9421 | 70.817
1.2935 | 141.634 | 64.9061 | 107.0319 | 12.2259 | 130.6376 | 70.817
1.2935 | 141.634 | 64.7844 | 107.1536 | 12.2259 | 130.7593 | 70.817
1.2935 | 141.634 | 64.8453 | 107.0927 | 12.2259 | 130.6984 | 70.817
1.2935 | 141.634 | 64.6626 | 107.2754 | 12.2259 | 130.8811 | 70.817
1.2967 | 141.6286 | 64.6626 | 107.2736 | 12.1957 | 130.8784 | 70.8143
1.2967 | 141.7539 | 64.7235 | 107.2545 | 12.2054 | 130.8802 | 70.877
1.2967 | 141.7539 | 64.9061 | 107.0719 | 12.2054 | 130.6976 | 70.877
1.2967 | 141.7539 | 64.7844 | 107.1936 | 12.2054 | 130.8193 | 70.877
1.2967 | 141.7539 | 64.6626 | 107.3154 | 12.2054 | 130.9411 | 70.877
1.2967 | 141.7539 | 64.7844 | 107.1936 | 12.2054 | 130.8193 | 70.877
1.2967 | 141.7539 | 64.7235 | 107.2545 | 12.2054 | 130.8802 | 70.877
1.2967 | 141.7539 | 64.7844 | 107.1936 | 12.2054 | 130.8193 | 70.877
1.2967 | 141.7539 | 64.7844 | 107.1936 | 12.2054 | 130.8193 | 70.877
1.2967 | 141.7539 | 64.7235 | 107.2545 | 12.2054 | 130.8802 | 70.877
1.2967 | 141.8542 | 64.8453 | 107.1661 | 12.2131 | 130.8085 | 70.9271
1.2967 | 141.7539 | 64.6626 | 107.3154 | 12.2054 | 130.9411 | 70.877
1.2967 | 141.7539 | 64.6016 | 107.3764 | 12.2054 | 131.0021 | 70.877
1.2967 | 141.7539 | 64.7235 | 107.2545 | 12.2054 | 130.8802 | 70.877
1.2967 | 141.8542 | 64.6016 | 107.4098 | 12.2131 | 131.0522 | 70.9271
1.2967 | 141.8542 | 64.7235 | 107.2879 | 12.2131 | 130.9303 | 70.9271
1.2967 | 141.8542 | 64.7235 | 107.2879 | 12.2131 | 130.9303 | 70.9271
1.2967 | 141.8542 | 64.7235 | 107.2879 | 12.2131 | 130.9303 | 70.9271
1.2967 | 141.8542 | 64.8453 | 107.1661 | 12.2131 | 130.8085 | 70.9271
1.2967 | 141.8542 | 64.4799 | 107.5315 | 12.2131 | 131.1739 | 70.9271
1.2998 | 141.8488 | 64.7235 | 107.2861 | 12.183 | 130.9276 | 70.9244
1.2998 | 141.8488 | 64.8453 | 107.1643 | 12.183 | 130.8058 | 70.9244
1.2998 | 141.9741 | 64.8453 | 107.2061 | 12.1927 | 130.8685 | 70.9871
1.2998 | 141.9741 | 64.7844 | 107.267 | 12.1927 | 130.9294 | 70.9871
1.2998 | 141.9741 | 64.6626 | 107.3888 | 12.1927 | 131.0512 | 70.9871
1.2998 | 141.9741 | 64.9061 | 107.1453 | 12.1927 | 130.8077 | 70.9871
1.2998 | 141.9741 | 64.8453 | 107.2061 | 12.1927 | 130.8685 | 70.9871
1.2998 | 141.9741 | 64.8453 | 107.2061 | 12.1927 | 130.8685 | 70.9871
1.2998 | 141.9741 | 64.9061 | 107.1453 | 12.1927 | 130.8077 | 70.9871
1.2998 | 141.9741 | 64.7844 | 107.267 | 12.1927 | 130.9294 | 70.9871
1.2998 | 141.9741 | 64.7844 | 107.267 | 12.1927 | 130.9294 | 70.9871
1.2998 | 141.9741 | 64.9061 | 107.1453 | 12.1927 | 130.8077 | 70.9871
1.2998 | 141.9741 | 64.8453 | 107.2061 | 12.1927 | 130.8685 | 70.9871
1.2998 | 141.9741 | 64.8453 | 107.2061 | 12.1927 | 130.8685 | 70.9871
1.2998 | 141.9741 | 65.0279 | 107.0235 | 12.1927 | 130.6859 | 70.9871
1.2998 | 142.0744 | 64.9671 | 107.1177 | 12.2004 | 130.7968 | 71.0372
1.2998 | 142.0744 | 64.9061 | 107.1787 | 12.2004 | 130.8578 | 71.0372
1.2998 | 142.0744 | 64.7844 | 107.3004 | 12.2004 | 130.9795 | 71.0372
1.303 | 142.0689 | 64.9061 | 107.1769 | 12.1704 | 130.8551 | 71.0345
1.303 | 142.0689 | 64.9671 | 107.1159 | 12.1704 | 130.7941 | 71.0345
1.2998 | 142.0744 | 64.7844 | 107.3004 | 12.2004 | 130.9795 | 71.0372
1.303 | 142.0689 | 64.8453 | 107.2377 | 12.1704 | 130.9159 | 71.0345
1.303 | 142.0689 | 64.7844 | 107.2986 | 12.1704 | 130.9768 | 71.0345
1.303 | 142.0689 | 65.0888 | 106.9942 | 12.1704 | 130.6724 | 71.0345
1.303 | 142.0689 | 64.9061 | 107.1769 | 12.1704 | 130.8551 | 71.0345
1.303 | 142.0689 | 64.8453 | 107.2377 | 12.1704 | 130.9159 | 71.0345
1.303 | 142.0689 | 64.7235 | 107.3595 | 12.1704 | 131.0377 | 71.0345
1.303 | 142.0689 | 64.9671 | 107.1159 | 12.1704 | 130.7941 | 71.0345
1.303 | 142.0689 | 64.9061 | 107.1769 | 12.1704 | 130.8551 | 71.0345
1.303 | 142.0689 | 64.8453 | 107.2377 | 12.1704 | 130.9159 | 71.0345
1.303 | 142.1692 | 64.8453 | 107.2711 | 12.1781 | 130.966 | 71.0846
1.303 | 142.1692 | 65.0279 | 107.0885 | 12.1781 | 130.7834 | 71.0846
1.303 | 142.0689 | 64.9671 | 107.1159 | 12.1704 | 130.7941 | 71.0345
1.303 | 142.0689 | 64.9671 | 107.1159 | 12.1704 | 130.7941 | 71.0345
1.303 | 142.1692 | 64.9671 | 107.1493 | 12.1781 | 130.8442 | 71.0846
1.303 | 142.1692 | 65.3324 | 106.784 | 12.1781 | 130.4789 | 71.0846
1.303 | 142.1692 | 65.1497 | 106.9667 | 12.1781 | 130.6616 | 71.0846
1.303 | 142.1692 | 65.0279 | 107.0885 | 12.1781 | 130.7834 | 71.0846
1.303 | 142.0689 | 65.1497 | 106.9333 | 12.1704 | 130.6115 | 71.0345
1.303 | 142.1692 | 64.8453 | 107.2711 | 12.1781 | 130.966 | 71.0846
1.3061 | 142.1638 | 64.9671 | 107.1475 | 12.1482 | 130.8415 | 71.0819
1.303 | 142.1692 | 64.9061 | 107.2103 | 12.1781 | 130.9052 | 71.0846
1.3061 | 142.1638 | 64.8453 | 107.2693 | 12.1482 | 130.9633 | 71.0819
1.3061 | 142.1638 | 64.7235 | 107.3911 | 12.1482 | 131.0851 | 71.0819
1.3061 | 142.1638 | 64.9671 | 107.1475 | 12.1482 | 130.8415 | 71.0819
1.3061 | 142.1638 | 64.8453 | 107.2693 | 12.1482 | 130.9633 | 71.0819
1.3061 | 142.2891 | 64.7844 | 107.372 | 12.1578 | 131.0868 | 71.1445
1.3061 | 142.1638 | 64.8453 | 107.2693 | 12.1482 | 130.9633 | 71.0819
1.3061 | 142.2891 | 64.9061 | 107.2503 | 12.1578 | 130.9651 | 71.1445
1.3061 | 142.1638 | 64.6626 | 107.452 | 12.1482 | 131.146 | 71.0819
1.3061 | 142.2891 | 64.9671 | 107.1893 | 12.1578 | 130.9041 | 71.1445
1.3061 | 142.2891 | 64.7844 | 107.372 | 12.1578 | 131.0868 | 71.1445
1.3061 | 142.2891 | 64.8453 | 107.3111 | 12.1578 | 131.0259 | 71.1445
1.3061 | 142.2891 | 64.9061 | 107.2503 | 12.1578 | 130.9651 | 71.1445
1.3061 | 142.2891 | 64.9061 | 107.2503 | 12.1578 | 130.9651 | 71.1445
1.3061 | 142.2891 | 64.8453 | 107.3111 | 12.1578 | 131.0259 | 71.1445
1.3061 | 142.2891 | 64.8453 | 107.3111 | 12.1578 | 131.0259 | 71.1445
1.3061 | 142.3894 | 64.7844 | 107.4054 | 12.1655 | 131.137 | 71.1947
1.3093 | 142.3839 | 64.7844 | 107.4036 | 12.1357 | 131.1343 | 71.192
1.3061 | 142.3894 | 64.7844 | 107.4054 | 12.1655 | 131.137 | 71.1947
1.3093 | 142.3839 | 64.9061 | 107.2819 | 12.1357 | 131.0126 | 71.192
1.3093 | 142.3839 | 64.6016 | 107.5864 | 12.1357 | 131.3171 | 71.192
1.3061 | 142.3894 | 64.8453 | 107.3445 | 12.1655 | 131.0761 | 71.1947
1.3093 | 142.3839 | 64.9061 | 107.2819 | 12.1357 | 131.0126 | 71.192
1.3093 | 142.3839 | 64.9061 | 107.2819 | 12.1357 | 131.0126 | 71.192
1.3093 | 142.5092 | 64.9061 | 107.3237 | 12.1453 | 131.0752 | 71.2546
1.3093 | 142.3839 | 64.7844 | 107.4036 | 12.1357 | 131.1343 | 71.192
1.3093 | 142.5092 | 64.7235 | 107.5063 | 12.1453 | 131.2578 | 71.2546
1.3093 | 142.3839 | 64.9061 | 107.2819 | 12.1357 | 131.0126 | 71.192
1.3093 | 142.5092 | 64.8453 | 107.3845 | 12.1453 | 131.136 | 71.2546
1.3093 | 142.5092 | 64.8453 | 107.3845 | 12.1453 | 131.136 | 71.2546
1.3093 | 142.5092 | 64.7235 | 107.5063 | 12.1453 | 131.2578 | 71.2546
1.3093 | 142.5092 | 64.8453 | 107.3845 | 12.1453 | 131.136 | 71.2546
1.3093 | 142.5092 | 64.5408 | 107.689 | 12.1453 | 131.4405 | 71.2546
1.3093 | 142.5092 | 64.9061 | 107.3237 | 12.1453 | 131.0752 | 71.2546
1.3093 | 142.5092 | 64.7844 | 107.4454 | 12.1453 | 131.1969 | 71.2546
1.3093 | 142.5092 | 64.7844 | 107.4454 | 12.1453 | 131.1969 | 71.2546
1.3125 | 142.5036 | 64.9061 | 107.3218 | 12.1149 | 131.0724 | 71.2518
1.3125 | 142.6039 | 64.9671 | 107.2942 | 12.1226 | 131.0616 | 71.302
1.3125 | 142.5036 | 64.8453 | 107.3826 | 12.1149 | 131.1332 | 71.2518
1.3125 | 142.6039 | 64.9061 | 107.3552 | 12.1226 | 131.1226 | 71.302
1.3125 | 142.5036 | 64.9061 | 107.3218 | 12.1149 | 131.0724 | 71.2518
1.3125 | 142.6039 | 64.9061 | 107.3552 | 12.1226 | 131.1226 | 71.302
1.3125 | 142.6039 | 64.8453 | 107.416 | 12.1226 | 131.1834 | 71.302
1.3125 | 142.6039 | 64.9061 | 107.3552 | 12.1226 | 131.1226 | 71.302
1.3125 | 142.6039 | 64.9671 | 107.2942 | 12.1226 | 131.0616 | 71.302
1.3125 | 142.6039 | 64.8453 | 107.416 | 12.1226 | 131.1834 | 71.302
1.3125 | 142.7042 | 64.8453 | 107.4495 | 12.1302 | 131.2335 | 71.3521
1.3125 | 142.7042 | 64.9671 | 107.3277 | 12.1302 | 131.1117 | 71.3521
1.3125 | 142.7042 | 65.0279 | 107.2669 | 12.1302 | 131.0509 | 71.3521
1.3125 | 142.7042 | 64.9061 | 107.3887 | 12.1302 | 131.1727 | 71.3521
1.3125 | 142.7042 | 64.7844 | 107.5104 | 12.1302 | 131.2944 | 71.3521
1.3125 | 142.7042 | 64.6626 | 107.6322 | 12.1302 | 131.4162 | 71.3521
1.3125 | 142.7042 | 64.7844 | 107.5104 | 12.1302 | 131.2944 | 71.3521
1.3125 | 142.7042 | 64.6016 | 107.6932 | 12.1302 | 131.4772 | 71.3521
1.3125 | 142.7042 | 64.8453 | 107.4495 | 12.1302 | 131.2335 | 71.3521
1.3125 | 142.7042 | 64.9061 | 107.3887 | 12.1302 | 131.1727 | 71.3521
1.3125 | 142.7042 | 64.8453 | 107.4495 | 12.1302 | 131.2335 | 71.3521
1.3125 | 142.7042 | 64.8453 | 107.4495 | 12.1302 | 131.2335 | 71.3521
1.3157 | 142.824 | 64.9671 | 107.3676 | 12.1102 | 131.1716 | 71.412
1.3157 | 142.824 | 64.7844 | 107.5503 | 12.1102 | 131.3543 | 71.412
1.3157 | 142.6987 | 64.9061 | 107.3868 | 12.1007 | 131.17 | 71.3494
1.3157 | 142.824 | 65.0888 | 107.2459 | 12.1102 | 131.0499 | 71.412
1.3157 | 142.6987 | 64.9671 | 107.3258 | 12.1007 | 131.109 | 71.3494
1.3157 | 142.824 | 64.9061 | 107.4286 | 12.1102 | 131.2326 | 71.412
1.3157 | 142.824 | 64.8453 | 107.4894 | 12.1102 | 131.2934 | 71.412
1.3157 | 142.824 | 64.7844 | 107.5503 | 12.1102 | 131.3543 | 71.412
1.3157 | 142.824 | 65.0279 | 107.3068 | 12.1102 | 131.1108 | 71.412
1.3157 | 142.6987 | 64.9671 | 107.3258 | 12.1007 | 131.109 | 71.3494
1.3157 | 142.9243 | 65.0888 | 107.2793 | 12.1178 | 131.1 | 71.4621
1.3157 | 142.9243 | 65.0888 | 107.2793 | 12.1178 | 131.1 | 71.4621
1.3157 | 142.824 | 65.1497 | 107.185 | 12.1102 | 130.989 | 71.412
1.3157 | 142.9243 | 65.0279 | 107.3402 | 12.1178 | 131.1609 | 71.4621
1.3157 | 142.824 | 64.9671 | 107.3676 | 12.1102 | 131.1716 | 71.412
1.3157 | 142.824 | 64.9671 | 107.3676 | 12.1102 | 131.1716 | 71.412
1.3157 | 142.9243 | 64.9061 | 107.462 | 12.1178 | 131.2827 | 71.4621
1.3189 | 142.9188 | 65.0279 | 107.3384 | 12.0884 | 131.1582 | 71.4594
1.3189 | 142.9188 | 65.1497 | 107.2166 | 12.0884 | 131.0364 | 71.4594
1.3189 | 142.9188 | 64.9671 | 107.3992 | 12.0884 | 131.219 | 71.4594
1.3189 | 142.9188 | 65.0888 | 107.2775 | 12.0884 | 131.0973 | 71.4594
1.3157 | 142.9243 | 64.9671 | 107.401 | 12.1178 | 131.2217 | 71.4621
1.3189 | 142.9188 | 64.7844 | 107.5819 | 12.0884 | 131.4017 | 71.4594
1.3189 | 142.9188 | 64.9671 | 107.3992 | 12.0884 | 131.219 | 71.4594
1.3189 | 142.9188 | 65.0279 | 107.3384 | 12.0884 | 131.1582 | 71.4594
1.3189 | 143.0441 | 64.9061 | 107.502 | 12.0979 | 131.3427 | 71.5221
1.3189 | 143.0441 | 64.7844 | 107.6237 | 12.0979 | 131.4644 | 71.5221
1.3189 | 143.0441 | 64.9671 | 107.441 | 12.0979 | 131.2817 | 71.5221
1.3189 | 143.0441 | 64.9061 | 107.502 | 12.0979 | 131.3427 | 71.5221
1.3189 | 143.0441 | 64.9061 | 107.502 | 12.0979 | 131.3427 | 71.5221
1.3189 | 143.0441 | 64.6626 | 107.7455 | 12.0979 | 131.5862 | 71.5221
1.3189 | 143.0441 | 64.9671 | 107.441 | 12.0979 | 131.2817 | 71.5221
1.3189 | 143.0441 | 65.0279 | 107.3802 | 12.0979 | 131.2209 | 71.5221
1.3189 | 143.0441 | 64.8453 | 107.5628 | 12.0979 | 131.4035 | 71.5221
1.3189 | 143.0441 | 64.7844 | 107.6237 | 12.0979 | 131.4644 | 71.5221
1.3189 | 143.0441 | 64.8453 | 107.5628 | 12.0979 | 131.4035 | 71.5221
1.3189 | 143.0441 | 65.0279 | 107.3802 | 12.0979 | 131.2209 | 71.5221
1.322 | 143.1389 | 64.8453 | 107.5944 | 12.0761 | 131.4509 | 71.5695
1.322 | 143.1389 | 65.0279 | 107.4118 | 12.0761 | 131.2683 | 71.5695
1.322 | 143.1389 | 65.0279 | 107.4118 | 12.0761 | 131.2683 | 71.5695
1.322 | 143.0386 | 64.9671 | 107.4391 | 12.0685 | 131.2789 | 71.5193
1.3189 | 143.1444 | 64.9671 | 107.4744 | 12.1055 | 131.3318 | 71.5722
1.322 | 143.0386 | 64.9061 | 107.5001 | 12.0685 | 131.3399 | 71.5193
1.322 | 143.1389 | 64.9061 | 107.5336 | 12.0761 | 131.3901 | 71.5695
1.322 | 143.1389 | 64.8453 | 107.5944 | 12.0761 | 131.4509 | 71.5695
1.322 | 143.1389 | 64.7844 | 107.6553 | 12.0761 | 131.5118 | 71.5695
1.322 | 143.2642 | 64.9671 | 107.5143 | 12.0856 | 131.3917 | 71.6321
1.322 | 143.1389 | 65.1497 | 107.29 | 12.0761 | 131.1465 | 71.5695
1.322 | 143.1389 | 64.9671 | 107.4726 | 12.0761 | 131.3291 | 71.5695
1.322 | 143.1389 | 64.9671 | 107.4726 | 12.0761 | 131.3291 | 71.5695
1.322 | 143.2642 | 65.0279 | 107.4535 | 12.0856 | 131.3309 | 71.6321
1.322 | 143.1389 | 65.0888 | 107.3509 | 12.0761 | 131.2074 | 71.5695
1.322 | 143.2642 | 64.8453 | 107.6361 | 12.0856 | 131.5135 | 71.6321
1.322 | 143.2642 | 65.0279 | 107.4535 | 12.0856 | 131.3309 | 71.6321
1.322 | 143.2642 | 64.9671 | 107.5143 | 12.0856 | 131.3917 | 71.6321
1.322 | 143.2642 | 64.9061 | 107.5753 | 12.0856 | 131.4527 | 71.6321
1.3252 | 143.2587 | 64.9671 | 107.5125 | 12.0564 | 131.389 | 71.6294
1.3252 | 143.2587 | 65.0888 | 107.3908 | 12.0564 | 131.2673 | 71.6294
1.3252 | 143.2587 | 64.7235 | 107.7561 | 12.0564 | 131.6326 | 71.6294
1.3252 | 143.2587 | 64.9061 | 107.5735 | 12.0564 | 131.45 | 71.6294
1.3252 | 143.2587 | 65.0888 | 107.3908 | 12.0564 | 131.2673 | 71.6294
1.3252 | 143.2587 | 64.9061 | 107.5735 | 12.0564 | 131.45 | 71.6294
1.3252 | 143.2587 | 65.0279 | 107.4517 | 12.0564 | 131.3282 | 71.6294
1.3252 | 143.2587 | 64.8453 | 107.6343 | 12.0564 | 131.5108 | 71.6294
1.3252 | 143.2587 | 65.0279 | 107.4517 | 12.0564 | 131.3282 | 71.6294
1.3252 | 143.2587 | 64.9671 | 107.5125 | 12.0564 | 131.389 | 71.6294
1.3252 | 143.359 | 64.7844 | 107.7286 | 12.0639 | 131.6218 | 71.6795
1.3252 | 143.359 | 64.9061 | 107.6069 | 12.0639 | 131.5001 | 71.6795
1.3252 | 143.359 | 64.9671 | 107.5459 | 12.0639 | 131.4391 | 71.6795
1.3252 | 143.359 | 64.9671 | 107.5459 | 12.0639 | 131.4391 | 71.6795
1.3252 | 143.359 | 65.0279 | 107.4851 | 12.0639 | 131.3783 | 71.6795
1.3252 | 143.359 | 64.9671 | 107.5459 | 12.0639 | 131.4391 | 71.6795
1.3252 | 143.359 | 64.7235 | 107.7895 | 12.0639 | 131.6827 | 71.6795
1.3252 | 143.359 | 65.0888 | 107.4242 | 12.0639 | 131.3174 | 71.6795
1.3252 | 143.359 | 64.9671 | 107.5459 | 12.0639 | 131.4391 | 71.6795
1.3283 | 143.3535 | 64.9061 | 107.6051 | 12.0348 | 131.4973 | 71.6767
1.3252 | 143.359 | 64.8453 | 107.6677 | 12.0639 | 131.5609 | 71.6795
1.3283 | 143.3535 | 64.9061 | 107.6051 | 12.0348 | 131.4973 | 71.6767
1.3283 | 143.3535 | 64.9671 | 107.5441 | 12.0348 | 131.4363 | 71.6767
1.3283 | 143.3535 | 64.9061 | 107.6051 | 12.0348 | 131.4973 | 71.6767
1.3283 | 143.4537 | 64.9671 | 107.5775 | 12.0424 | 131.4865 | 71.7269
1.3283 | 143.4537 | 64.7844 | 107.7602 | 12.0424 | 131.6692 | 71.7269
1.3283 | 143.4537 | 64.9671 | 107.5775 | 12.0424 | 131.4865 | 71.7269
1.3283 | 143.4537 | 64.9671 | 107.5775 | 12.0424 | 131.4865 | 71.7269
1.3283 | 143.4537 | 64.7235 | 107.8211 | 12.0424 | 131.7301 | 71.7269
1.3283 | 143.4537 | 64.6016 | 107.943 | 12.0424 | 131.852 | 71.7269
1.3283 | 143.4537 | 64.9671 | 107.5775 | 12.0424 | 131.4865 | 71.7269
1.3283 | 143.6793 | 64.9671 | 107.6527 | 12.0593 | 131.5992 | 71.8396
1.3283 | 143.4537 | 64.7844 | 107.7602 | 12.0424 | 131.6692 | 71.7269
1.3283 | 143.6793 | 65.0279 | 107.5919 | 12.0593 | 131.5384 | 71.8396
1.3283 | 143.6793 | 64.9671 | 107.6527 | 12.0593 | 131.5992 | 71.8396
1.3283 | 143.6793 | 64.9061 | 107.7137 | 12.0593 | 131.6602 | 71.8396
1.3315 | 143.6738 | 64.9671 | 107.6509 | 12.0303 | 131.5965 | 71.8369
1.3283 | 143.6793 | 64.9061 | 107.7137 | 12.0593 | 131.6602 | 71.8396
1.3283 | 143.8046 | 64.9671 | 107.6945 | 12.0688 | 131.6619 | 71.9023
1.3283 | 143.6793 | 64.7844 | 107.8354 | 12.0593 | 131.7819 | 71.8396
1.3315 | 143.6738 | 64.8453 | 107.7727 | 12.0303 | 131.7183 | 71.8369
1.3315 | 143.7991 | 64.9061 | 107.7536 | 12.0397 | 131.7201 | 71.8995
1.3315 | 143.6738 | 64.8453 | 107.7727 | 12.0303 | 131.7183 | 71.8369
1.3283 | 143.6793 | 65.0888 | 107.531 | 12.0593 | 131.4775 | 71.8396
1.3315 | 143.6738 | 65.0279 | 107.5901 | 12.0303 | 131.5357 | 71.8369
1.3315 | 143.7991 | 64.8453 | 107.8144 | 12.0397 | 131.7809 | 71.8995
1.3315 | 143.7991 | 64.9671 | 107.6926 | 12.0397 | 131.6591 | 71.8995
1.3315 | 143.7991 | 65.0279 | 107.6318 | 12.0397 | 131.5983 | 71.8995
1.3315 | 143.7991 | 64.9671 | 107.6926 | 12.0397 | 131.6591 | 71.8995
1.3315 | 143.7991 | 65.0279 | 107.6318 | 12.0397 | 131.5983 | 71.8995
1.3315 | 143.7991 | 65.0279 | 107.6318 | 12.0397 | 131.5983 | 71.8995
1.3315 | 143.7991 | 65.1497 | 107.51 | 12.0397 | 131.4765 | 71.8995
1.3315 | 143.7991 | 65.0888 | 107.5709 | 12.0397 | 131.5374 | 71.8995
1.3315 | 143.7991 | 65.2106 | 107.4491 | 12.0397 | 131.4156 | 71.8995
1.3315 | 143.7991 | 65.0279 | 107.6318 | 12.0397 | 131.5983 | 71.8995
1.3379 | 143.788 | 64.8453 | 107.8107 | 11.9814 | 131.7754 | 71.894
1.3379 | 143.8882 | 65.0279 | 107.6615 | 11.9888 | 131.6429 | 71.9441
1.3315 | 143.8993 | 65.0888 | 107.6043 | 12.0472 | 131.5876 | 71.9497
1.3379 | 143.8882 | 64.9671 | 107.7223 | 11.9888 | 131.7037 | 71.9441
1.3379 | 143.788 | 65.0279 | 107.6281 | 11.9814 | 131.5928 | 71.894
1.3379 | 143.8882 | 65.0279 | 107.6615 | 11.9888 | 131.6429 | 71.9441
1.3379 | 143.8882 | 64.9671 | 107.7223 | 11.9888 | 131.7037 | 71.9441
1.3379 | 143.788 | 64.9061 | 107.7499 | 11.9814 | 131.7146 | 71.894
1.3379 | 143.8882 | 64.8453 | 107.8441 | 11.9888 | 131.8255 | 71.9441
1.3379 | 143.788 | 64.9061 | 107.7499 | 11.9814 | 131.7146 | 71.894
1.3379 | 143.8882 | 64.9061 | 107.7833 | 11.9888 | 131.7647 | 71.9441
1.3379 | 143.8882 | 64.7235 | 107.9659 | 11.9888 | 131.9473 | 71.9441
1.3379 | 143.8882 | 64.7844 | 107.905 | 11.9888 | 131.8864 | 71.9441
1.3379 | 144.0135 | 64.9671 | 107.7641 | 11.9982 | 131.7663 | 72.0067
1.3379 | 143.8882 | 64.8453 | 107.8441 | 11.9888 | 131.8255 | 71.9441
1.3379 | 144.0135 | 64.9061 | 107.8251 | 11.9982 | 131.8273 | 72.0067
1.3379 | 143.8882 | 64.9671 | 107.7223 | 11.9888 | 131.7037 | 71.9441
1.3379 | 144.0135 | 64.6626 | 108.0686 | 11.9982 | 132.0708 | 72.0067
1.3379 | 143.8882 | 64.8453 | 107.8441 | 11.9888 | 131.8255 | 71.9441
1.3379 | 143.8882 | 64.7844 | 107.905 | 11.9888 | 131.8864 | 71.9441
1.341 | 144.008 | 64.7844 | 107.945 | 11.9695 | 131.9463 | 72.004
1.3379 | 144.0135 | 64.8453 | 107.8859 | 11.9982 | 131.8881 | 72.0067
1.3379 | 144.0135 | 65.0279 | 107.7033 | 11.9982 | 131.7055 | 72.0067
1.3379 | 144.0135 | 65.0279 | 107.7033 | 11.9982 | 131.7055 | 72.0067
1.341 | 144.008 | 64.9061 | 107.8233 | 11.9695 | 131.8246 | 72.004
1.341 | 144.008 | 64.9061 | 107.8233 | 11.9695 | 131.8246 | 72.004
1.341 | 144.008 | 64.9671 | 107.7623 | 11.9695 | 131.7636 | 72.004
1.341 | 144.008 | 65.0279 | 107.7015 | 11.9695 | 131.7028 | 72.004
1.341 | 144.008 | 64.9671 | 107.7623 | 11.9695 | 131.7636 | 72.004
1.341 | 144.1082 | 64.9061 | 107.8567 | 11.977 | 131.8747 | 72.0541
1.341 | 144.008 | 64.8453 | 107.8841 | 11.9695 | 131.8854 | 72.004
1.341 | 144.008 | 64.7844 | 107.945 | 11.9695 | 131.9463 | 72.004
1.341 | 144.008 | 64.7235 | 108.0059 | 11.9695 | 132.0072 | 72.004
1.341 | 144.1082 | 64.6626 | 108.1002 | 11.977 | 132.1182 | 72.0541
1.341 | 144.1082 | 64.9061 | 107.8567 | 11.977 | 131.8747 | 72.0541
1.341 | 144.008 | 64.7235 | 108.0059 | 11.9695 | 132.0072 | 72.004
1.341 | 144.1082 | 64.8453 | 107.9175 | 11.977 | 131.9355 | 72.0541
1.341 | 144.1082 | 64.9671 | 107.7957 | 11.977 | 131.8137 | 72.0541
1.341 | 144.1082 | 64.8453 | 107.9175 | 11.977 | 131.9355 | 72.0541
1.341 | 144.1082 | 64.6626 | 108.1002 | 11.977 | 132.1182 | 72.0541
1.341 | 144.1082 | 64.9061 | 107.8567 | 11.977 | 131.8747 | 72.0541
1.341 | 144.1082 | 64.7235 | 108.0393 | 11.977 | 132.0573 | 72.0541
1.341 | 144.1082 | 64.6626 | 108.1002 | 11.977 | 132.1182 | 72.0541
1.341 | 144.1082 | 64.7844 | 107.9784 | 11.977 | 131.9964 | 72.0541
1.341 | 144.2084 | 64.5408 | 108.2554 | 11.9845 | 132.2901 | 72.1042
1.341 | 144.2084 | 64.6016 | 108.1946 | 11.9845 | 132.2293 | 72.1042
1.341 | 144.2084 | 64.7844 | 108.0118 | 11.9845 | 132.0465 | 72.1042
1.341 | 144.2084 | 65.0279 | 107.7683 | 11.9845 | 131.803 | 72.1042
1.3442 | 144.2029 | 64.7844 | 108.0099 | 11.9559 | 132.0438 | 72.1015
1.3442 | 144.2029 | 64.9061 | 107.8882 | 11.9559 | 131.9221 | 72.1015
1.3442 | 144.2029 | 64.5408 | 108.2535 | 11.9559 | 132.2874 | 72.1015
1.3442 | 144.2029 | 64.4799 | 108.3144 | 11.9559 | 132.3483 | 72.1015
1.3442 | 144.2029 | 64.7235 | 108.0708 | 11.9559 | 132.1047 | 72.1015
1.3442 | 144.2029 | 64.9061 | 107.8882 | 11.9559 | 131.9221 | 72.1015
1.3442 | 144.2029 | 64.9671 | 107.8272 | 11.9559 | 131.8611 | 72.1015
1.3442 | 144.2029 | 64.7844 | 108.0099 | 11.9559 | 132.0438 | 72.1015
1.3442 | 144.3282 | 64.6016 | 108.2345 | 11.9652 | 132.2892 | 72.1641
1.3442 | 144.3282 | 64.9671 | 107.869 | 11.9652 | 131.9237 | 72.1641
1.3442 | 144.3282 | 64.7844 | 108.0517 | 11.9652 | 132.1064 | 72.1641
1.3442 | 144.3282 | 64.8453 | 107.9908 | 11.9652 | 132.0455 | 72.1641
1.3442 | 144.3282 | 64.6626 | 108.1735 | 11.9652 | 132.2282 | 72.1641
1.3442 | 144.3282 | 64.9061 | 107.93 | 11.9652 | 131.9847 | 72.1641
1.3442 | 144.3282 | 64.8453 | 107.9908 | 11.9652 | 132.0455 | 72.1641
1.3442 | 144.4284 | 64.7844 | 108.0851 | 11.9727 | 132.1565 | 72.2142
1.3442 | 144.3282 | 64.9671 | 107.869 | 11.9652 | 131.9237 | 72.1641
1.3442 | 144.4284 | 65.0888 | 107.7807 | 11.9727 | 131.8521 | 72.2142
1.3442 | 144.4284 | 64.8453 | 108.0242 | 11.9727 | 132.0956 | 72.2142
1.3442 | 144.4284 | 64.7235 | 108.146 | 11.9727 | 132.2174 | 72.2142
1.3474 | 144.4229 | 64.7235 | 108.1442 | 11.9442 | 132.2147 | 72.2115
1.3474 | 144.4229 | 64.9061 | 107.9616 | 11.9442 | 132.0321 | 72.2115
1.3442 | 144.4284 | 64.7235 | 108.146 | 11.9727 | 132.2174 | 72.2142
1.3474 | 144.4229 | 64.9061 | 107.9616 | 11.9442 | 132.0321 | 72.2115
1.3442 | 144.4284 | 64.7844 | 108.0851 | 11.9727 | 132.1565 | 72.2142
1.3474 | 144.4229 | 64.5408 | 108.3269 | 11.9442 | 132.3974 | 72.2115
1.3474 | 144.4229 | 64.7235 | 108.1442 | 11.9442 | 132.2147 | 72.2115
1.3474 | 144.4229 | 64.7844 | 108.0833 | 11.9442 | 132.1538 | 72.2115
1.3474 | 144.5482 | 64.7844 | 108.125 | 11.9535 | 132.2164 | 72.2741
1.3474 | 144.5482 | 64.7844 | 108.125 | 11.9535 | 132.2164 | 72.2741
1.3474 | 144.5482 | 64.6626 | 108.2468 | 11.9535 | 132.3382 | 72.2741
1.3474 | 144.5482 | 64.6626 | 108.2468 | 11.9535 | 132.3382 | 72.2741
1.3474 | 144.5482 | 64.7844 | 108.125 | 11.9535 | 132.2164 | 72.2741
1.3474 | 144.5482 | 64.8453 | 108.0641 | 11.9535 | 132.1555 | 72.2741
1.3474 | 144.5482 | 64.7235 | 108.1859 | 11.9535 | 132.2773 | 72.2741
1.3474 | 144.5482 | 64.9061 | 108.0033 | 11.9535 | 132.0947 | 72.2741
1.3474 | 144.5482 | 64.7844 | 108.125 | 11.9535 | 132.2164 | 72.2741
1.3474 | 144.5482 | 64.7844 | 108.125 | 11.9535 | 132.2164 | 72.2741
1.3474 | 144.5482 | 64.7844 | 108.125 | 11.9535 | 132.2164 | 72.2741
1.3474 | 144.5482 | 64.7235 | 108.1859 | 11.9535 | 132.2773 | 72.2741
1.3474 | 144.5482 | 64.6016 | 108.3078 | 11.9535 | 132.3992 | 72.2741
1.3474 | 144.5482 | 64.7844 | 108.125 | 11.9535 | 132.2164 | 72.2741
1.3505 | 144.6429 | 64.8453 | 108.0957 | 11.9325 | 132.2028 | 72.3214
1.3474 | 144.6484 | 64.9061 | 108.0367 | 11.9609 | 132.1448 | 72.3242
1.3505 | 144.6429 | 64.7844 | 108.1566 | 11.9325 | 132.2637 | 72.3214
1.3505 | 144.6429 | 64.9061 | 108.0349 | 11.9325 | 132.142 | 72.3214
1.3505 | 144.6429 | 64.9061 | 108.0349 | 11.9325 | 132.142 | 72.3214
1.3505 | 144.6429 | 64.9061 | 108.0349 | 11.9325 | 132.142 | 72.3214
1.3505 | 144.6429 | 64.7844 | 108.1566 | 11.9325 | 132.2637 | 72.3214
1.3505 | 144.7431 | 64.7235 | 108.2509 | 11.9399 | 132.3748 | 72.3716
1.3505 | 144.7431 | 64.7844 | 108.19 | 11.9399 | 132.3139 | 72.3716
1.3505 | 144.6429 | 64.6016 | 108.3394 | 11.9325 | 132.4465 | 72.3214
1.3505 | 144.7431 | 64.6626 | 108.3118 | 11.9399 | 132.4357 | 72.3716
1.3505 | 144.7431 | 64.7844 | 108.19 | 11.9399 | 132.3139 | 72.3716
1.3505 | 144.6429 | 64.8453 | 108.0957 | 11.9325 | 132.2028 | 72.3214
1.3505 | 144.6429 | 64.7844 | 108.1566 | 11.9325 | 132.2637 | 72.3214
1.3505 | 144.7431 | 64.7235 | 108.2509 | 11.9399 | 132.3748 | 72.3716
1.3505 | 144.7431 | 64.8453 | 108.1291 | 11.9399 | 132.253 | 72.3716
1.3505 | 144.7431 | 64.7844 | 108.19 | 11.9399 | 132.3139 | 72.3716
1.3505 | 144.7431 | 64.7235 | 108.2509 | 11.9399 | 132.3748 | 72.3716
1.3537 | 144.7376 | 64.8453 | 108.1273 | 11.9117 | 132.2502 | 72.3688
1.3537 | 144.7376 | 64.7844 | 108.1882 | 11.9117 | 132.3111 | 72.3688
1.3505 | 144.7431 | 64.6626 | 108.3118 | 11.9399 | 132.4357 | 72.3716
1.3537 | 144.7376 | 64.8453 | 108.1273 | 11.9117 | 132.2502 | 72.3688
1.3537 | 144.7376 | 64.8453 | 108.1273 | 11.9117 | 132.2502 | 72.3688
1.3537 | 144.8629 | 64.9061 | 108.1082 | 11.9209 | 132.252 | 72.4314
1.3537 | 144.8629 | 64.7844 | 108.2299 | 11.9209 | 132.3737 | 72.4314
1.3537 | 144.7376 | 64.9671 | 108.0055 | 11.9117 | 132.1284 | 72.3688
1.3537 | 144.7376 | 64.9671 | 108.0055 | 11.9117 | 132.1284 | 72.3688
1.3537 | 144.8629 | 64.9671 | 108.0472 | 11.9209 | 132.191 | 72.4314
1.3537 | 144.7376 | 64.9671 | 108.0055 | 11.9117 | 132.1284 | 72.3688
1.3537 | 144.8629 | 64.9671 | 108.0472 | 11.9209 | 132.191 | 72.4314
1.3537 | 144.8629 | 64.9671 | 108.0472 | 11.9209 | 132.191 | 72.4314
1.3537 | 144.8629 | 64.7235 | 108.2908 | 11.9209 | 132.4346 | 72.4314
1.3537 | 144.8629 | 64.9061 | 108.1082 | 11.9209 | 132.252 | 72.4314
1.3537 | 144.8629 | 64.6626 | 108.3517 | 11.9209 | 132.4955 | 72.4314
1.3537 | 144.8629 | 64.8453 | 108.169 | 11.9209 | 132.3128 | 72.4314
1.3537 | 144.9631 | 64.7844 | 108.2633 | 11.9283 | 132.4238 | 72.4815
1.3537 | 144.9631 | 64.5408 | 108.5069 | 11.9283 | 132.6674 | 72.4815
1.3537 | 144.8629 | 64.6626 | 108.3517 | 11.9209 | 132.4955 | 72.4314
1.3537 | 144.9631 | 64.6626 | 108.3851 | 11.9283 | 132.5456 | 72.4815
1.3537 | 144.9631 | 64.5408 | 108.5069 | 11.9283 | 132.6674 | 72.4815
1.3569 | 144.9574 | 64.8453 | 108.2005 | 11.8995 | 132.3601 | 72.4787
1.3569 | 144.9574 | 64.6016 | 108.4442 | 11.8995 | 132.6038 | 72.4787
1.3569 | 144.9574 | 64.4799 | 108.5659 | 11.8995 | 132.7255 | 72.4787
1.3569 | 144.9574 | 64.8453 | 108.2005 | 11.8995 | 132.3601 | 72.4787
1.3569 | 144.9574 | 64.6016 | 108.4442 | 11.8995 | 132.6038 | 72.4787
1.3569 | 144.9574 | 64.6626 | 108.3832 | 11.8995 | 132.5428 | 72.4787
1.3569 | 144.9574 | 64.9061 | 108.1397 | 11.8995 | 132.2993 | 72.4787
1.3569 | 144.9574 | 64.6626 | 108.3832 | 11.8995 | 132.5428 | 72.4787
1.3569 | 144.9574 | 64.7235 | 108.3223 | 11.8995 | 132.4819 | 72.4787
1.3569 | 145.0827 | 64.7235 | 108.3641 | 11.9087 | 132.5445 | 72.5413
1.3569 | 145.0827 | 64.6626 | 108.425 | 11.9087 | 132.6054 | 72.5413
1.3569 | 145.0827 | 64.7844 | 108.3032 | 11.9087 | 132.4836 | 72.5413
1.3569 | 145.0827 | 64.8453 | 108.2423 | 11.9087 | 132.4227 | 72.5413
1.3569 | 145.0827 | 64.7844 | 108.3032 | 11.9087 | 132.4836 | 72.5413
1.3569 | 145.0827 | 64.9061 | 108.1815 | 11.9087 | 132.3619 | 72.5413
1.3569 | 145.0827 | 64.6626 | 108.425 | 11.9087 | 132.6054 | 72.5413
1.3569 | 145.0827 | 64.5408 | 108.5468 | 11.9087 | 132.7272 | 72.5413
1.3569 | 145.0827 | 64.7844 | 108.3032 | 11.9087 | 132.4836 | 72.5413
1.3569 | 145.0827 | 64.6626 | 108.425 | 11.9087 | 132.6054 | 72.5413
1.3569 | 145.0827 | 64.6626 | 108.425 | 11.9087 | 132.6054 | 72.5413
1.3569 | 145.0827 | 64.7235 | 108.3641 | 11.9087 | 132.5445 | 72.5413
1.3569 | 145.0827 | 64.7235 | 108.3641 | 11.9087 | 132.5445 | 72.5413
1.3601 | 145.1773 | 64.4799 | 108.6392 | 11.888 | 132.8355 | 72.5887
1.3601 | 145.0771 | 64.4799 | 108.6058 | 11.8807 | 132.7854 | 72.5386
1.3601 | 145.0771 | 64.6626 | 108.4231 | 11.8807 | 132.6027 | 72.5386
1.3601 | 145.1773 | 64.5408 | 108.5783 | 11.888 | 132.7746 | 72.5887
1.3601 | 145.1773 | 64.6016 | 108.5175 | 11.888 | 132.7138 | 72.5887
1.3601 | 145.1773 | 64.419 | 108.7001 | 11.888 | 132.8964 | 72.5887
1.3601 | 145.1773 | 64.4799 | 108.6392 | 11.888 | 132.8355 | 72.5887
1.3601 | 145.1773 | 64.4799 | 108.6392 | 11.888 | 132.8355 | 72.5887
1.3601 | 145.1773 | 64.4799 | 108.6392 | 11.888 | 132.8355 | 72.5887
1.3601 | 145.1773 | 64.7235 | 108.3956 | 11.888 | 132.5919 | 72.5887
1.3601 | 145.1773 | 64.4799 | 108.6392 | 11.888 | 132.8355 | 72.5887
1.3601 | 145.1773 | 64.5408 | 108.5783 | 11.888 | 132.7746 | 72.5887
1.3601 | 145.1773 | 64.6626 | 108.4565 | 11.888 | 132.6528 | 72.5887
1.3601 | 145.3026 | 64.5408 | 108.6201 | 11.8972 | 132.8372 | 72.6513
1.3601 | 145.3026 | 64.6626 | 108.4983 | 11.8972 | 132.7154 | 72.6513
1.3601 | 145.1773 | 64.5408 | 108.5783 | 11.888 | 132.7746 | 72.5887
1.3601 | 145.3026 | 64.5408 | 108.6201 | 11.8972 | 132.8372 | 72.6513
1.3632 | 145.2971 | 64.7235 | 108.4356 | 11.8692 | 132.6517 | 72.6485
1.3601 | 145.3026 | 64.5408 | 108.6201 | 11.8972 | 132.8372 | 72.6513
1.3601 | 145.1773 | 64.6626 | 108.4565 | 11.888 | 132.6528 | 72.5887
1.3632 | 145.2971 | 64.5408 | 108.6183 | 11.8692 | 132.8344 | 72.6485
1.3632 | 145.2971 | 64.7235 | 108.4356 | 11.8692 | 132.6517 | 72.6485
1.3632 | 145.2971 | 64.7844 | 108.3747 | 11.8692 | 132.5908 | 72.6485
1.3632 | 145.2971 | 64.6626 | 108.4965 | 11.8692 | 132.7126 | 72.6485
1.3632 | 145.2971 | 64.6626 | 108.4965 | 11.8692 | 132.7126 | 72.6485
1.3632 | 145.3973 | 64.7235 | 108.469 | 11.8766 | 132.7018 | 72.6986
1.3632 | 145.2971 | 64.9061 | 108.253 | 11.8692 | 132.4691 | 72.6485
1.3632 | 145.3973 | 64.8453 | 108.3472 | 11.8766 | 132.58 | 72.6986
1.3632 | 145.3973 | 64.6016 | 108.5909 | 11.8766 | 132.8237 | 72.6986
1.3632 | 145.3973 | 64.6626 | 108.5299 | 11.8766 | 132.7627 | 72.6986
1.3632 | 145.3973 | 64.6016 | 108.5909 | 11.8766 | 132.8237 | 72.6986
1.3632 | 145.3973 | 64.6016 | 108.5909 | 11.8766 | 132.8237 | 72.6986
1.3632 | 145.3973 | 64.6016 | 108.5909 | 11.8766 | 132.8237 | 72.6986
1.3664 | 145.3917 | 64.5408 | 108.6498 | 11.8487 | 132.8818 | 72.6959
1.3664 | 145.3917 | 64.5408 | 108.6498 | 11.8487 | 132.8818 | 72.6959
1.3664 | 145.3917 | 64.6626 | 108.528 | 11.8487 | 132.76 | 72.6959
1.3664 | 145.3917 | 64.4799 | 108.7107 | 11.8487 | 132.9427 | 72.6959
1.3664 | 145.4919 | 64.7235 | 108.5005 | 11.8561 | 132.7492 | 72.746
1.3664 | 145.4919 | 64.7844 | 108.4396 | 11.8561 | 132.6883 | 72.746
1.3664 | 145.4919 | 64.6626 | 108.5614 | 11.8561 | 132.8101 | 72.746
1.3664 | 145.4919 | 64.7235 | 108.5005 | 11.8561 | 132.7492 | 72.746
1.3664 | 145.4919 | 64.6626 | 108.5614 | 11.8561 | 132.8101 | 72.746
1.3664 | 145.4919 | 64.7235 | 108.5005 | 11.8561 | 132.7492 | 72.746
1.3664 | 145.4919 | 64.7235 | 108.5005 | 11.8561 | 132.7492 | 72.746
1.3664 | 145.4919 | 64.5408 | 108.6832 | 11.8561 | 132.9319 | 72.746
1.3664 | 145.4919 | 64.6016 | 108.6224 | 11.8561 | 132.8711 | 72.746
1.3664 | 145.4919 | 64.4799 | 108.7441 | 11.8561 | 132.9928 | 72.746
1.3664 | 145.4919 | 64.6016 | 108.6224 | 11.8561 | 132.8711 | 72.746
1.3664 | 145.4919 | 64.3581 | 108.8659 | 11.8561 | 133.1146 | 72.746
1.3664 | 145.4919 | 64.419 | 108.805 | 11.8561 | 133.0537 | 72.746
1.3664 | 145.4919 | 64.6626 | 108.5614 | 11.8561 | 132.8101 | 72.746
1.3664 | 145.6172 | 64.5408 | 108.725 | 11.8652 | 132.9945 | 72.8086
1.3664 | 145.6172 | 64.6016 | 108.6642 | 11.8652 | 132.9337 | 72.8086
1.3696 | 145.6116 | 64.7844 | 108.4795 | 11.8374 | 132.7481 | 72.8058
1.3696 | 145.6116 | 64.5408 | 108.7231 | 11.8374 | 132.9917 | 72.8058
1.3696 | 145.6116 | 64.4799 | 108.784 | 11.8374 | 133.0526 | 72.8058
1.3696 | 145.6116 | 64.419 | 108.8449 | 11.8374 | 133.1135 | 72.8058
1.3696 | 145.6116 | 64.7235 | 108.5404 | 11.8374 | 132.809 | 72.8058
1.3696 | 145.6116 | 64.6626 | 108.6013 | 11.8374 | 132.8699 | 72.8058
1.3696 | 145.8371 | 64.6626 | 108.6765 | 11.8539 | 132.9826 | 72.9185
1.3696 | 145.8371 | 64.6626 | 108.6765 | 11.8539 | 132.9826 | 72.9185
1.3696 | 145.6116 | 64.6016 | 108.6623 | 11.8374 | 132.9309 | 72.8058
1.3696 | 145.8371 | 64.7235 | 108.6156 | 11.8539 | 132.9217 | 72.9185
1.3696 | 145.8371 | 64.6016 | 108.7375 | 11.8539 | 133.0436 | 72.9185
1.3696 | 145.8371 | 64.7235 | 108.6156 | 11.8539 | 132.9217 | 72.9185
1.3696 | 145.8371 | 64.6016 | 108.7375 | 11.8539 | 133.0436 | 72.9185
1.3696 | 145.8371 | 64.6626 | 108.6765 | 11.8539 | 132.9826 | 72.9185
1.3696 | 145.8371 | 64.7844 | 108.5547 | 11.8539 | 132.8608 | 72.9185
1.3696 | 145.8371 | 64.6016 | 108.7375 | 11.8539 | 133.0436 | 72.9185
1.3696 | 145.8371 | 64.7844 | 108.5547 | 11.8539 | 132.8608 | 72.9185
1.3696 | 145.8371 | 64.5408 | 108.7983 | 11.8539 | 133.1044 | 72.9185
1.3696 | 145.8371 | 64.7235 | 108.6156 | 11.8539 | 132.9217 | 72.9185
1.3696 | 145.8371 | 64.7844 | 108.5547 | 11.8539 | 132.8608 | 72.9185
1.3696 | 145.9373 | 64.8453 | 108.5272 | 11.8612 | 132.85 | 72.9686
1.3727 | 145.9317 | 64.6016 | 108.769 | 11.8335 | 133.0909 | 72.9658
1.3727 | 145.9317 | 64.6626 | 108.708 | 11.8335 | 133.0299 | 72.9658
1.3727 | 145.9317 | 64.6016 | 108.769 | 11.8335 | 133.0909 | 72.9658
1.3727 | 145.9317 | 64.7235 | 108.6471 | 11.8335 | 132.969 | 72.9658
1.3727 | 145.9317 | 64.6016 | 108.769 | 11.8335 | 133.0909 | 72.9658
1.3727 | 145.9317 | 64.5408 | 108.8298 | 11.8335 | 133.1517 | 72.9658
1.3727 | 145.9317 | 64.6626 | 108.708 | 11.8335 | 133.0299 | 72.9658
1.3727 | 145.9317 | 64.4799 | 108.8907 | 11.8335 | 133.2126 | 72.9658
1.3727 | 145.9317 | 64.6016 | 108.769 | 11.8335 | 133.0909 | 72.9658
1.3727 | 145.9317 | 64.3581 | 109.0125 | 11.8335 | 133.3344 | 72.9658
1.3727 | 145.9317 | 64.5408 | 108.8298 | 11.8335 | 133.1517 | 72.9658
1.3727 | 146.0319 | 64.5408 | 108.8632 | 11.8408 | 133.2018 | 73.0159
1.3727 | 146.0319 | 64.5408 | 108.8632 | 11.8408 | 133.2018 | 73.0159
1.3727 | 146.0319 | 64.419 | 108.985 | 11.8408 | 133.3236 | 73.0159
1.3727 | 146.0319 | 64.4799 | 108.9241 | 11.8408 | 133.2627 | 73.0159
1.3727 | 146.0319 | 64.419 | 108.985 | 11.8408 | 133.3236 | 73.0159
1.3727 | 146.0319 | 64.419 | 108.985 | 11.8408 | 133.3236 | 73.0159
1.3727 | 146.1571 | 64.5408 | 108.9049 | 11.8499 | 133.2645 | 73.0786
1.3759 | 146.0263 | 64.8453 | 108.5568 | 11.8132 | 132.8946 | 73.0132
1.3759 | 146.0263 | 64.9671 | 108.435 | 11.8132 | 132.7728 | 73.0132
1.3727 | 146.0319 | 64.7844 | 108.6196 | 11.8408 | 132.9582 | 73.0159
1.3759 | 146.1516 | 64.7235 | 108.7204 | 11.8223 | 133.079 | 73.0758
1.3759 | 146.1516 | 64.6626 | 108.7813 | 11.8223 | 133.1399 | 73.0758
1.3759 | 146.1516 | 64.6016 | 108.8423 | 11.8223 | 133.2009 | 73.0758
1.3759 | 146.1516 | 64.419 | 109.0249 | 11.8223 | 133.3835 | 73.0758
1.3759 | 146.1516 | 64.6626 | 108.7813 | 11.8223 | 133.1399 | 73.0758
1.3759 | 146.1516 | 64.7844 | 108.6595 | 11.8223 | 133.0181 | 73.0758
1.3759 | 146.1516 | 64.6016 | 108.8423 | 11.8223 | 133.2009 | 73.0758
1.3759 | 146.1516 | 64.5408 | 108.9031 | 11.8223 | 133.2617 | 73.0758
1.3759 | 146.1516 | 64.6626 | 108.7813 | 11.8223 | 133.1399 | 73.0758
1.3759 | 146.1516 | 64.6626 | 108.7813 | 11.8223 | 133.1399 | 73.0758
1.3759 | 146.1516 | 64.6626 | 108.7813 | 11.8223 | 133.1399 | 73.0758
1.3759 | 146.1516 | 64.6016 | 108.8423 | 11.8223 | 133.2009 | 73.0758
1.3759 | 146.1516 | 64.7235 | 108.7204 | 11.8223 | 133.079 | 73.0758
1.3759 | 146.2518 | 64.7235 | 108.7538 | 11.8296 | 133.1291 | 73.1259
1.3759 | 146.1516 | 64.5408 | 108.9031 | 11.8223 | 133.2617 | 73.0758
1.3759 | 146.2518 | 64.6016 | 108.8757 | 11.8296 | 133.251 | 73.1259
1.3759 | 146.2518 | 64.5408 | 108.9365 | 11.8296 | 133.3118 | 73.1259
1.3759 | 146.2518 | 64.5408 | 108.9365 | 11.8296 | 133.3118 | 73.1259
1.3791 | 146.2461 | 64.5408 | 108.9346 | 11.8015 | 133.3089 | 73.123
1.3759 | 146.2518 | 64.6016 | 108.8757 | 11.8296 | 133.251 | 73.1259
1.3791 | 146.2461 | 64.7844 | 108.691 | 11.8015 | 133.0653 | 73.123
1.3791 | 146.3713 | 64.5408 | 108.9763 | 11.8105 | 133.3715 | 73.1856
1.3791 | 146.2461 | 64.7235 | 108.7519 | 11.8015 | 133.1262 | 73.123
1.3791 | 146.3713 | 64.6016 | 108.9155 | 11.8105 | 133.3107 | 73.1856
1.3791 | 146.3713 | 64.7235 | 108.7936 | 11.8105 | 133.1888 | 73.1856
1.3791 | 146.3713 | 64.7844 | 108.7327 | 11.8105 | 133.1279 | 73.1856
1.3791 | 146.3713 | 64.6626 | 108.8545 | 11.8105 | 133.2497 | 73.1856
1.3791 | 146.3713 | 64.2973 | 109.2198 | 11.8105 | 133.615 | 73.1856
1.3791 | 146.3713 | 64.5408 | 108.9763 | 11.8105 | 133.3715 | 73.1856
1.3791 | 146.3713 | 64.4799 | 109.0372 | 11.8105 | 133.4324 | 73.1856
1.3791 | 146.3713 | 64.5408 | 108.9763 | 11.8105 | 133.3715 | 73.1856
1.3791 | 146.3713 | 64.2973 | 109.2198 | 11.8105 | 133.615 | 73.1856
1.3791 | 146.3713 | 64.419 | 109.0981 | 11.8105 | 133.4933 | 73.1856
1.3791 | 146.3713 | 64.419 | 109.0981 | 11.8105 | 133.4933 | 73.1856
1.3791 | 146.4715 | 64.4799 | 109.0706 | 11.8178 | 133.4825 | 73.2357
1.3823 | 146.4659 | 64.6016 | 108.9471 | 11.7904 | 133.358 | 73.2329
1.3791 | 146.4715 | 64.4799 | 109.0706 | 11.8178 | 133.4825 | 73.2357
1.3823 | 146.4659 | 64.5408 | 109.0079 | 11.7904 | 133.4188 | 73.2329
1.3823 | 146.4659 | 64.4799 | 109.0688 | 11.7904 | 133.4797 | 73.2329
1.3823 | 146.4659 | 64.4799 | 109.0688 | 11.7904 | 133.4797 | 73.2329
1.3823 | 146.4659 | 64.419 | 109.1297 | 11.7904 | 133.5406 | 73.2329
1.3791 | 146.4715 | 64.419 | 109.1315 | 11.8178 | 133.5434 | 73.2357
1.3823 | 146.4659 | 64.4799 | 109.0688 | 11.7904 | 133.4797 | 73.2329
1.3823 | 146.4659 | 64.6016 | 108.9471 | 11.7904 | 133.358 | 73.2329
1.3823 | 146.4659 | 64.7235 | 108.8252 | 11.7904 | 133.2361 | 73.2329
1.3823 | 146.4659 | 64.6016 | 108.9471 | 11.7904 | 133.358 | 73.2329
1.3823 | 146.5911 | 64.6016 | 108.9888 | 11.7994 | 133.4207 | 73.2956
1.3823 | 146.4659 | 64.5408 | 109.0079 | 11.7904 | 133.4188 | 73.2329
1.3823 | 146.4659 | 64.7235 | 108.8252 | 11.7904 | 133.2361 | 73.2329
1.3823 | 146.4659 | 64.419 | 109.1297 | 11.7904 | 133.5406 | 73.2329
1.3823 | 146.4659 | 64.6626 | 108.8861 | 11.7904 | 133.297 | 73.2329
1.3823 | 146.4659 | 64.4799 | 109.0688 | 11.7904 | 133.4797 | 73.2329
1.3823 | 146.5911 | 64.6016 | 108.9888 | 11.7994 | 133.4207 | 73.2956
1.3823 | 146.5911 | 64.5408 | 109.0496 | 11.7994 | 133.4815 | 73.2956
1.3823 | 146.5911 | 64.6016 | 108.9888 | 11.7994 | 133.4207 | 73.2956
1.3823 | 146.4659 | 64.6626 | 108.8861 | 11.7904 | 133.297 | 73.2329
1.3823 | 146.5911 | 64.5408 | 109.0496 | 11.7994 | 133.4815 | 73.2956
1.3823 | 146.5911 | 64.5408 | 109.0496 | 11.7994 | 133.4815 | 73.2956
1.3854 | 146.5855 | 64.6626 | 108.9259 | 11.7721 | 133.3569 | 73.2928
1.3854 | 146.5855 | 64.5408 | 109.0477 | 11.7721 | 133.4787 | 73.2928
1.3854 | 146.6857 | 64.6626 | 108.9593 | 11.7794 | 133.407 | 73.3429
1.3854 | 146.5855 | 64.5408 | 109.0477 | 11.7721 | 133.4787 | 73.2928
1.3854 | 146.6857 | 64.6016 | 109.0203 | 11.7794 | 133.468 | 73.3429
1.3854 | 146.6857 | 64.6626 | 108.9593 | 11.7794 | 133.407 | 73.3429
1.3854 | 146.6857 | 64.4799 | 109.142 | 11.7794 | 133.5897 | 73.3429
1.3854 | 146.6857 | 64.5408 | 109.0811 | 11.7794 | 133.5288 | 73.3429
1.3854 | 146.6857 | 64.7235 | 108.8984 | 11.7794 | 133.3461 | 73.3429
1.3854 | 146.6857 | 64.5408 | 109.0811 | 11.7794 | 133.5288 | 73.3429
1.3854 | 146.6857 | 64.6016 | 109.0203 | 11.7794 | 133.468 | 73.3429
1.3854 | 146.6857 | 64.5408 | 109.0811 | 11.7794 | 133.5288 | 73.3429
1.3854 | 146.6857 | 64.7235 | 108.8984 | 11.7794 | 133.3461 | 73.3429
1.3854 | 146.7859 | 64.7235 | 108.9318 | 11.7866 | 133.3962 | 73.393
1.3854 | 146.6857 | 64.9061 | 108.7158 | 11.7794 | 133.1635 | 73.3429
1.3854 | 146.6857 | 64.7844 | 108.8375 | 11.7794 | 133.2852 | 73.3429
1.3854 | 146.7859 | 64.5408 | 109.1145 | 11.7866 | 133.5789 | 73.393
1.3886 | 146.7803 | 64.7235 | 108.93 | 11.7594 | 133.3934 | 73.3902
1.3886 | 146.7803 | 64.5408 | 109.1127 | 11.7594 | 133.5761 | 73.3902
1.3854 | 146.7859 | 64.5408 | 109.1145 | 11.7866 | 133.5789 | 73.393
1.3886 | 146.7803 | 64.6626 | 108.9909 | 11.7594 | 133.4543 | 73.3902
1.3886 | 146.7803 | 64.6626 | 108.9909 | 11.7594 | 133.4543 | 73.3902
1.3886 | 146.7803 | 64.6016 | 109.0519 | 11.7594 | 133.5153 | 73.3902
1.3886 | 146.7803 | 64.7844 | 108.8691 | 11.7594 | 133.3325 | 73.3902
1.3886 | 146.7803 | 64.8453 | 108.8082 | 11.7594 | 133.2716 | 73.3902
1.3886 | 146.9055 | 64.7844 | 108.9108 | 11.7684 | 133.3951 | 73.4528
1.3886 | 146.7803 | 64.7235 | 108.93 | 11.7594 | 133.3934 | 73.3902
1.3886 | 146.7803 | 64.7235 | 108.93 | 11.7594 | 133.3934 | 73.3902
1.3886 | 146.7803 | 64.9061 | 108.7474 | 11.7594 | 133.2108 | 73.3902
1.3886 | 146.7803 | 64.8453 | 108.8082 | 11.7594 | 133.2716 | 73.3902
1.3886 | 146.9055 | 64.9061 | 108.7891 | 11.7684 | 133.2734 | 73.4528
1.3886 | 146.9055 | 64.7844 | 108.9108 | 11.7684 | 133.3951 | 73.4528
1.3886 | 146.9055 | 64.6626 | 109.0326 | 11.7684 | 133.5169 | 73.4528
1.3886 | 146.9055 | 64.8453 | 108.8499 | 11.7684 | 133.3342 | 73.4528
1.3886 | 146.9055 | 64.6016 | 109.0936 | 11.7684 | 133.5779 | 73.4528
1.3886 | 146.9055 | 64.7844 | 108.9108 | 11.7684 | 133.3951 | 73.4528
1.3886 | 146.9055 | 64.8453 | 108.8499 | 11.7684 | 133.3342 | 73.4528
1.3886 | 146.9055 | 64.6626 | 109.0326 | 11.7684 | 133.5169 | 73.4528
1.3886 | 146.9055 | 64.5408 | 109.1544 | 11.7684 | 133.6387 | 73.4528
1.3917 | 146.8999 | 64.7235 | 108.9698 | 11.7413 | 133.4532 | 73.45
1.3917 | 146.8999 | 64.5408 | 109.1525 | 11.7413 | 133.6359 | 73.45
1.3917 | 146.8999 | 64.5408 | 109.1525 | 11.7413 | 133.6359 | 73.45
1.3917 | 146.8999 | 64.5408 | 109.1525 | 11.7413 | 133.6359 | 73.45
1.3917 | 146.8999 | 64.5408 | 109.1525 | 11.7413 | 133.6359 | 73.45
1.3917 | 146.8999 | 64.5408 | 109.1525 | 11.7413 | 133.6359 | 73.45
1.3917 | 147.0001 | 64.6016 | 109.1251 | 11.7485 | 133.6252 | 73.5001
1.3917 | 147.0001 | 64.5408 | 109.1859 | 11.7485 | 133.686 | 73.5001
1.3917 | 147.0001 | 64.5408 | 109.1859 | 11.7485 | 133.686 | 73.5001
1.3917 | 147.0001 | 64.4799 | 109.2468 | 11.7485 | 133.7469 | 73.5001
1.3917 | 147.0001 | 64.6016 | 109.1251 | 11.7485 | 133.6252 | 73.5001
1.3917 | 147.0001 | 64.6016 | 109.1251 | 11.7485 | 133.6252 | 73.5001
1.3917 | 147.0001 | 64.6016 | 109.1251 | 11.7485 | 133.6252 | 73.5001
1.3917 | 147.0001 | 64.5408 | 109.1859 | 11.7485 | 133.686 | 73.5001
1.3917 | 147.0001 | 64.6016 | 109.1251 | 11.7485 | 133.6252 | 73.5001
1.3917 | 147.0001 | 64.5408 | 109.1859 | 11.7485 | 133.686 | 73.5001
1.3917 | 147.0001 | 64.6016 | 109.1251 | 11.7485 | 133.6252 | 73.5001
1.3917 | 147.0001 | 64.3581 | 109.3686 | 11.7485 | 133.8687 | 73.5001
1.3917 | 147.0001 | 64.7235 | 109.0032 | 11.7485 | 133.5033 | 73.5001
1.3917 | 147.1253 | 64.4799 | 109.2886 | 11.7575 | 133.8095 | 73.5627
1.3949 | 147.1197 | 64.7235 | 109.0431 | 11.7304 | 133.5631 | 73.5599
1.3949 | 147.1197 | 64.6626 | 109.104 | 11.7304 | 133.624 | 73.5599
1.3949 | 147.1197 | 64.4799 | 109.2867 | 11.7304 | 133.8067 | 73.5599
1.3949 | 147.1197 | 64.6016 | 109.165 | 11.7304 | 133.685 | 73.5599
1.3949 | 147.1197 | 64.5408 | 109.2258 | 11.7304 | 133.7458 | 73.5599
1.3949 | 147.1197 | 64.5408 | 109.2258 | 11.7304 | 133.7458 | 73.5599
1.3949 | 147.1197 | 64.3581 | 109.4085 | 11.7304 | 133.9285 | 73.5599
1.3949 | 147.1197 | 64.419 | 109.3476 | 11.7304 | 133.8676 | 73.5599
1.3949 | 147.1197 | 64.4799 | 109.2867 | 11.7304 | 133.8067 | 73.5599
1.3949 | 147.1197 | 64.4799 | 109.2867 | 11.7304 | 133.8067 | 73.5599
1.3949 | 147.1197 | 64.3581 | 109.4085 | 11.7304 | 133.9285 | 73.5599
1.3949 | 147.1197 | 64.419 | 109.3476 | 11.7304 | 133.8676 | 73.5599
1.3949 | 147.1197 | 64.6016 | 109.165 | 11.7304 | 133.685 | 73.5599
1.3949 | 147.1197 | 64.3581 | 109.4085 | 11.7304 | 133.9285 | 73.5599
1.3949 | 147.1197 | 64.419 | 109.3476 | 11.7304 | 133.8676 | 73.5599
1.3949 | 147.2199 | 64.5408 | 109.2592 | 11.7376 | 133.7959 | 73.61
1.3949 | 147.1197 | 64.6626 | 109.104 | 11.7304 | 133.624 | 73.5599
1.3949 | 147.1197 | 64.419 | 109.3476 | 11.7304 | 133.8676 | 73.5599
1.3981 | 147.2143 | 64.7235 | 109.0746 | 11.7107 | 133.6103 | 73.6071
1.3981 | 147.2143 | 64.4799 | 109.3182 | 11.7107 | 133.8539 | 73.6071
1.3949 | 147.2199 | 64.419 | 109.381 | 11.7376 | 133.9177 | 73.61
1.3981 | 147.2143 | 64.6626 | 109.1355 | 11.7107 | 133.6712 | 73.6071
1.3981 | 147.2143 | 64.6626 | 109.1355 | 11.7107 | 133.6712 | 73.6071
1.3981 | 147.2143 | 64.419 | 109.3791 | 11.7107 | 133.9148 | 73.6071
1.3981 | 147.3145 | 64.6016 | 109.2299 | 11.7178 | 133.7823 | 73.6572
1.3981 | 147.2143 | 64.7235 | 109.0746 | 11.7107 | 133.6103 | 73.6071
1.3981 | 147.3145 | 64.6626 | 109.1689 | 11.7178 | 133.7213 | 73.6572
1.3981 | 147.3145 | 64.6626 | 109.1689 | 11.7178 | 133.7213 | 73.6572
1.3981 | 147.3145 | 64.7235 | 109.108 | 11.7178 | 133.6604 | 73.6572
1.3981 | 147.2143 | 64.5408 | 109.2573 | 11.7107 | 133.793 | 73.6071
1.3981 | 147.3145 | 64.6626 | 109.1689 | 11.7178 | 133.7213 | 73.6572
1.3981 | 147.3145 | 64.6016 | 109.2299 | 11.7178 | 133.7823 | 73.6572
1.3981 | 147.3145 | 64.6016 | 109.2299 | 11.7178 | 133.7823 | 73.6572
1.3981 | 147.3145 | 64.419 | 109.4125 | 11.7178 | 133.9649 | 73.6572
1.3981 | 147.3145 | 64.4799 | 109.3516 | 11.7178 | 133.904 | 73.6572
1.3981 | 147.3145 | 64.6016 | 109.2299 | 11.7178 | 133.7823 | 73.6572
1.3981 | 147.3145 | 64.6016 | 109.2299 | 11.7178 | 133.7823 | 73.6572
1.3981 | 147.3145 | 64.6626 | 109.1689 | 11.7178 | 133.7213 | 73.6572
1.3981 | 147.4397 | 64.6626 | 109.2107 | 11.7268 | 133.7839 | 73.7198
1.3981 | 147.4397 | 64.5408 | 109.3325 | 11.7268 | 133.9057 | 73.7198
1.4013 | 147.4339 | 64.6016 | 109.2697 | 11.6993 | 133.8421 | 73.717
1.4013 | 147.4339 | 64.4799 | 109.3914 | 11.6993 | 133.9638 | 73.717
1.4013 | 147.4339 | 64.419 | 109.4523 | 11.6993 | 134.0247 | 73.717
1.4013 | 147.4339 | 64.5408 | 109.3305 | 11.6993 | 133.9029 | 73.717
1.4013 | 147.4339 | 64.5408 | 109.3305 | 11.6993 | 133.9029 | 73.717
1.4013 | 147.4339 | 64.419 | 109.4523 | 11.6993 | 134.0247 | 73.717
1.4013 | 147.4339 | 64.7844 | 109.0869 | 11.6993 | 133.6593 | 73.717
1.4013 | 147.5341 | 64.5408 | 109.3639 | 11.7065 | 133.9529 | 73.767
1.4013 | 147.4339 | 64.6016 | 109.2697 | 11.6993 | 133.8421 | 73.717
1.4013 | 147.5341 | 64.6016 | 109.3031 | 11.7065 | 133.8921 | 73.767
1.4013 | 147.5341 | 64.5408 | 109.3639 | 11.7065 | 133.9529 | 73.767
1.4013 | 147.5341 | 64.6016 | 109.3031 | 11.7065 | 133.8921 | 73.767
1.4013 | 147.5341 | 64.6016 | 109.3031 | 11.7065 | 133.8921 | 73.767
1.4013 | 147.5341 | 64.4799 | 109.4248 | 11.7065 | 134.0138 | 73.767
1.4013 | 147.5341 | 64.6626 | 109.2421 | 11.7065 | 133.8311 | 73.767
1.4013 | 147.5341 | 64.6626 | 109.2421 | 11.7065 | 133.8311 | 73.767
1.4013 | 147.5341 | 64.7235 | 109.1812 | 11.7065 | 133.7702 | 73.767
1.4013 | 147.5341 | 64.6626 | 109.2421 | 11.7065 | 133.8311 | 73.767
1.4013 | 147.5341 | 64.7844 | 109.1203 | 11.7065 | 133.7093 | 73.767
1.4013 | 147.5341 | 64.7235 | 109.1812 | 11.7065 | 133.7702 | 73.767
1.4045 | 147.5285 | 64.7235 | 109.1794 | 11.6797 | 133.7674 | 73.7642
1.4013 | 147.5341 | 64.6016 | 109.3031 | 11.7065 | 133.8921 | 73.767
1.4045 | 147.6537 | 64.5408 | 109.4038 | 11.6887 | 134.0127 | 73.8268
1.4045 | 147.6537 | 64.5408 | 109.4038 | 11.6887 | 134.0127 | 73.8268
1.4045 | 147.6537 | 64.5408 | 109.4038 | 11.6887 | 134.0127 | 73.8268
1.4045 | 147.6537 | 64.6626 | 109.282 | 11.6887 | 133.8909 | 73.8268
1.4045 | 147.6537 | 64.6016 | 109.343 | 11.6887 | 133.9519 | 73.8268
1.4045 | 147.6537 | 64.6626 | 109.282 | 11.6887 | 133.8909 | 73.8268
1.4045 | 147.6537 | 64.6016 | 109.343 | 11.6887 | 133.9519 | 73.8268
1.4045 | 147.6537 | 64.6016 | 109.343 | 11.6887 | 133.9519 | 73.8268
1.4045 | 147.6537 | 64.7235 | 109.2211 | 11.6887 | 133.83 | 73.8268
1.4045 | 147.6537 | 64.8453 | 109.0993 | 11.6887 | 133.7082 | 73.8268
1.4045 | 147.6537 | 64.6626 | 109.282 | 11.6887 | 133.8909 | 73.8268
1.4045 | 147.6537 | 64.6016 | 109.343 | 11.6887 | 133.9519 | 73.8268
1.4045 | 147.6537 | 64.6626 | 109.282 | 11.6887 | 133.8909 | 73.8268
1.4045 | 147.6537 | 64.8453 | 109.0993 | 11.6887 | 133.7082 | 73.8268
1.4045 | 147.6537 | 64.7235 | 109.2211 | 11.6887 | 133.83 | 73.8268
1.4045 | 147.6537 | 64.5408 | 109.4038 | 11.6887 | 134.0127 | 73.8268
1.4045 | 147.7538 | 64.7235 | 109.2545 | 11.6958 | 133.8801 | 73.8769
1.4045 | 147.7538 | 64.419 | 109.559 | 11.6958 | 134.1846 | 73.8769
1.4076 | 147.7482 | 64.6016 | 109.3745 | 11.6691 | 133.9992 | 73.8741
1.4076 | 147.7482 | 64.4799 | 109.4962 | 11.6691 | 134.1209 | 73.8741
1.4045 | 147.7538 | 64.7235 | 109.2545 | 11.6958 | 133.8801 | 73.8769
1.4076 | 147.7482 | 64.7235 | 109.2526 | 11.6691 | 133.8773 | 73.8741
1.4076 | 147.7482 | 64.7844 | 109.1917 | 11.6691 | 133.8164 | 73.8741
1.4076 | 147.7482 | 64.6626 | 109.3135 | 11.6691 | 133.9382 | 73.8741
1.4076 | 147.9736 | 64.6626 | 109.3886 | 11.6851 | 134.0509 | 73.9868
1.4076 | 147.9736 | 64.7844 | 109.2668 | 11.6851 | 133.9291 | 73.9868
1.4076 | 147.9736 | 64.6016 | 109.4496 | 11.6851 | 134.1119 | 73.9868
1.4076 | 147.9736 | 64.5408 | 109.5104 | 11.6851 | 134.1727 | 73.9868
1.4076 | 147.9736 | 64.7235 | 109.3277 | 11.6851 | 133.99 | 73.9868
1.4076 | 147.9736 | 64.7235 | 109.3277 | 11.6851 | 133.99 | 73.9868
1.4076 | 147.9736 | 64.7235 | 109.3277 | 11.6851 | 133.99 | 73.9868
1.4076 | 147.9736 | 64.7235 | 109.3277 | 11.6851 | 133.99 | 73.9868
1.4076 | 147.9736 | 64.6626 | 109.3886 | 11.6851 | 134.0509 | 73.9868
1.4076 | 147.9736 | 64.6016 | 109.4496 | 11.6851 | 134.1119 | 73.9868
1.4076 | 147.9736 | 64.7235 | 109.3277 | 11.6851 | 133.99 | 73.9868
1.4076 | 148.0737 | 64.8453 | 109.2393 | 11.6923 | 133.9183 | 74.0369
1.4076 | 148.0737 | 64.6016 | 109.483 | 11.6923 | 134.162 | 74.0369
1.4076 | 148.0737 | 64.5408 | 109.5438 | 11.6923 | 134.2228 | 74.0369
1.4076 | 148.0737 | 64.5408 | 109.5438 | 11.6923 | 134.2228 | 74.0369
1.4076 | 148.0737 | 64.7844 | 109.3002 | 11.6923 | 133.9792 | 74.0369
1.4108 | 148.0681 | 64.6626 | 109.4201 | 11.6657 | 134.0982 | 74.0341
1.4108 | 148.0681 | 64.5408 | 109.5419 | 11.6657 | 134.22 | 74.0341
1.4108 | 148.0681 | 64.6016 | 109.4811 | 11.6657 | 134.1592 | 74.0341
1.4108 | 148.0681 | 64.7844 | 109.2983 | 11.6657 | 133.9764 | 74.0341
1.4108 | 148.0681 | 64.5408 | 109.5419 | 11.6657 | 134.22 | 74.0341
1.4108 | 148.0681 | 64.6016 | 109.4811 | 11.6657 | 134.1592 | 74.0341
1.4108 | 148.0681 | 64.5408 | 109.5419 | 11.6657 | 134.22 | 74.0341
1.4108 | 148.0681 | 64.6626 | 109.4201 | 11.6657 | 134.0982 | 74.0341
1.4108 | 148.0681 | 64.4799 | 109.6028 | 11.6657 | 134.2809 | 74.0341
1.4108 | 148.0681 | 64.419 | 109.6637 | 11.6657 | 134.3418 | 74.0341
1.4108 | 148.1933 | 64.6626 | 109.4619 | 11.6745 | 134.1608 | 74.0967
1.4108 | 148.1933 | 64.7235 | 109.401 | 11.6745 | 134.0999 | 74.0967
1.4108 | 148.1933 | 64.6626 | 109.4619 | 11.6745 | 134.1608 | 74.0967
1.4108 | 148.1933 | 64.6626 | 109.4619 | 11.6745 | 134.1608 | 74.0967
1.4108 | 148.1933 | 64.8453 | 109.2792 | 11.6745 | 133.9781 | 74.0967
1.4108 | 148.1933 | 64.5408 | 109.5837 | 11.6745 | 134.2826 | 74.0967
1.4139 | 148.1877 | 64.6016 | 109.521 | 11.6481 | 134.2189 | 74.0938
1.4108 | 148.1933 | 64.5408 | 109.5837 | 11.6745 | 134.2826 | 74.0967
1.4139 | 148.1877 | 64.6016 | 109.521 | 11.6481 | 134.2189 | 74.0938
1.4139 | 148.1877 | 64.6016 | 109.521 | 11.6481 | 134.2189 | 74.0938
1.4139 | 148.1877 | 64.7844 | 109.3382 | 11.6481 | 134.0361 | 74.0938
1.4139 | 148.1877 | 64.5408 | 109.5818 | 11.6481 | 134.2797 | 74.0938
1.4139 | 148.1877 | 64.419 | 109.7036 | 11.6481 | 134.4015 | 74.0938
1.4139 | 148.1877 | 64.5408 | 109.5818 | 11.6481 | 134.2797 | 74.0938
1.4139 | 148.2878 | 64.5408 | 109.6152 | 11.6551 | 134.3298 | 74.1439
1.4139 | 148.2878 | 64.4799 | 109.6761 | 11.6551 | 134.3907 | 74.1439
1.4139 | 148.2878 | 64.419 | 109.737 | 11.6551 | 134.4516 | 74.1439
1.4139 | 148.2878 | 64.2363 | 109.9197 | 11.6551 | 134.6343 | 74.1439
1.4139 | 148.2878 | 64.5408 | 109.6152 | 11.6551 | 134.3298 | 74.1439
1.4139 | 148.2878 | 64.419 | 109.737 | 11.6551 | 134.4516 | 74.1439
1.4139 | 148.2878 | 64.7235 | 109.4325 | 11.6551 | 134.1471 | 74.1439
1.4139 | 148.2878 | 64.6016 | 109.5544 | 11.6551 | 134.269 | 74.1439
1.4139 | 148.2878 | 64.6626 | 109.4934 | 11.6551 | 134.208 | 74.1439
1.4139 | 148.413 | 64.4799 | 109.7178 | 11.664 | 134.4533 | 74.2065
1.4139 | 148.2878 | 64.2973 | 109.8587 | 11.6551 | 134.5733 | 74.1439
1.4139 | 148.2878 | 64.4799 | 109.6761 | 11.6551 | 134.3907 | 74.1439
1.4139 | 148.2878 | 64.3581 | 109.7979 | 11.6551 | 134.5125 | 74.1439
1.4139 | 148.413 | 64.2973 | 109.9004 | 11.664 | 134.6359 | 74.2065
1.4171 | 148.4074 | 64.3581 | 109.8377 | 11.6376 | 134.5723 | 74.2037
1.4139 | 148.413 | 64.4799 | 109.7178 | 11.664 | 134.4533 | 74.2065
1.4139 | 148.413 | 64.419 | 109.7787 | 11.664 | 134.5142 | 74.2065
1.4171 | 148.4074 | 64.5408 | 109.655 | 11.6376 | 134.3896 | 74.2037
1.4171 | 148.4074 | 64.6016 | 109.5942 | 11.6376 | 134.3288 | 74.2037
1.4171 | 148.4074 | 64.4799 | 109.7159 | 11.6376 | 134.4505 | 74.2037
1.4171 | 148.4074 | 64.6016 | 109.5942 | 11.6376 | 134.3288 | 74.2037
1.4171 | 148.4074 | 64.6016 | 109.5942 | 11.6376 | 134.3288 | 74.2037
1.4171 | 148.4074 | 64.7844 | 109.4114 | 11.6376 | 134.146 | 74.2037
1.4171 | 148.5075 | 64.7235 | 109.5057 | 11.6447 | 134.257 | 74.2538
1.4171 | 148.4074 | 64.7235 | 109.4723 | 11.6376 | 134.2069 | 74.2037
1.4171 | 148.5075 | 64.6016 | 109.6276 | 11.6447 | 134.3789 | 74.2538
1.4171 | 148.5075 | 64.5408 | 109.6884 | 11.6447 | 134.4397 | 74.2538
1.4171 | 148.5075 | 64.6016 | 109.6276 | 11.6447 | 134.3789 | 74.2538
1.4171 | 148.5075 | 64.6016 | 109.6276 | 11.6447 | 134.3789 | 74.2538
1.4171 | 148.5075 | 64.5408 | 109.6884 | 11.6447 | 134.4397 | 74.2538
1.4203 | 148.5019 | 64.6016 | 109.6257 | 11.6183 | 134.376 | 74.2509
1.4171 | 148.5075 | 64.5408 | 109.6884 | 11.6447 | 134.4397 | 74.2538
1.4203 | 148.5019 | 64.6626 | 109.5647 | 11.6183 | 134.315 | 74.2509
1.4203 | 148.627 | 64.7844 | 109.4846 | 11.6272 | 134.2558 | 74.3135
1.4171 | 148.6327 | 64.6626 | 109.6083 | 11.6535 | 134.3805 | 74.3164
1.4203 | 148.627 | 64.5408 | 109.7282 | 11.6272 | 134.4994 | 74.3135
1.4203 | 148.627 | 64.6016 | 109.6674 | 11.6272 | 134.4386 | 74.3135
1.4203 | 148.627 | 64.419 | 109.85 | 11.6272 | 134.6212 | 74.3135
1.4203 | 148.627 | 64.5408 | 109.7282 | 11.6272 | 134.4994 | 74.3135
1.4203 | 148.627 | 64.4799 | 109.7891 | 11.6272 | 134.5603 | 74.3135
1.4203 | 148.627 | 64.6626 | 109.6064 | 11.6272 | 134.3776 | 74.3135
1.4203 | 148.627 | 64.5408 | 109.7282 | 11.6272 | 134.4994 | 74.3135
1.4203 | 148.627 | 64.5408 | 109.7282 | 11.6272 | 134.4994 | 74.3135
1.4203 | 148.627 | 64.6626 | 109.6064 | 11.6272 | 134.3776 | 74.3135
1.4203 | 148.627 | 64.4799 | 109.7891 | 11.6272 | 134.5603 | 74.3135
1.4203 | 148.627 | 64.6016 | 109.6674 | 11.6272 | 134.4386 | 74.3135
1.4203 | 148.627 | 64.7235 | 109.5455 | 11.6272 | 134.3167 | 74.3135
1.4203 | 148.7272 | 64.7235 | 109.5789 | 11.6342 | 134.3668 | 74.3636
1.4203 | 148.7272 | 64.7235 | 109.5789 | 11.6342 | 134.3668 | 74.3636
1.4203 | 148.627 | 64.3581 | 109.9109 | 11.6272 | 134.6821 | 74.3135
1.4203 | 148.7272 | 64.6016 | 109.7008 | 11.6342 | 134.4887 | 74.3636
1.4203 | 148.7272 | 64.419 | 109.8834 | 11.6342 | 134.6713 | 74.3636
1.4203 | 148.7272 | 64.5408 | 109.7616 | 11.6342 | 134.5495 | 74.3636
1.4235 | 148.7214 | 64.4799 | 109.8206 | 11.6074 | 134.6075 | 74.3607
1.4203 | 148.7272 | 64.3581 | 109.9443 | 11.6342 | 134.7322 | 74.3636
1.4235 | 148.7214 | 64.3581 | 109.9424 | 11.6074 | 134.7293 | 74.3607
1.4235 | 148.7214 | 64.5408 | 109.7597 | 11.6074 | 134.5466 | 74.3607
1.4235 | 148.7214 | 64.4799 | 109.8206 | 11.6074 | 134.6075 | 74.3607
1.4235 | 148.8215 | 64.4799 | 109.854 | 11.6144 | 134.6576 | 74.4108
1.4235 | 148.8215 | 64.419 | 109.9149 | 11.6144 | 134.7185 | 74.4108
1.4235 | 148.8215 | 64.2973 | 110.0366 | 11.6144 | 134.8402 | 74.4108
1.4235 | 148.7214 | 64.3581 | 109.9424 | 11.6074 | 134.7293 | 74.3607
1.4235 | 148.8215 | 64.2363 | 110.0976 | 11.6144 | 134.9012 | 74.4108
1.4235 | 148.8215 | 64.6016 | 109.7323 | 11.6144 | 134.5359 | 74.4108
1.4235 | 148.8215 | 64.4799 | 109.854 | 11.6144 | 134.6576 | 74.4108
1.4235 | 148.8215 | 64.3581 | 109.9758 | 11.6144 | 134.7794 | 74.4108
1.4235 | 148.8215 | 64.1754 | 110.1585 | 11.6144 | 134.9621 | 74.4108
1.4235 | 148.8215 | 64.2973 | 110.0366 | 11.6144 | 134.8402 | 74.4108
1.4235 | 148.8215 | 64.2973 | 110.0366 | 11.6144 | 134.8402 | 74.4108
1.4235 | 148.8215 | 64.1754 | 110.1585 | 11.6144 | 134.9621 | 74.4108
1.4235 | 148.8215 | 64.2363 | 110.0976 | 11.6144 | 134.9012 | 74.4108
1.4267 | 148.8159 | 64.2363 | 110.0957 | 11.5883 | 134.8983 | 74.4079
1.4267 | 148.8159 | 64.1146 | 110.2174 | 11.5883 | 135.02 | 74.4079
1.4267 | 148.8159 | 64.2363 | 110.0957 | 11.5883 | 134.8983 | 74.4079
1.4267 | 148.8159 | 64.1754 | 110.1566 | 11.5883 | 134.9592 | 74.4079
1.4267 | 148.9411 | 64.1754 | 110.1983 | 11.5971 | 135.0218 | 74.4705
1.4267 | 148.9411 | 64.3581 | 110.0156 | 11.5971 | 134.8391 | 74.4705
1.4267 | 148.9411 | 64.1146 | 110.2591 | 11.5971 | 135.0826 | 74.4705
1.4267 | 148.9411 | 64.3581 | 110.0156 | 11.5971 | 134.8391 | 74.4705
1.4267 | 148.9411 | 64.2363 | 110.1374 | 11.5971 | 134.9609 | 74.4705
1.4267 | 148.9411 | 64.2363 | 110.1374 | 11.5971 | 134.9609 | 74.4705
1.4267 | 149.0412 | 64.0537 | 110.3534 | 11.6041 | 135.1936 | 74.5206
1.4267 | 148.9411 | 64.2973 | 110.0764 | 11.5971 | 134.8999 | 74.4705
1.4267 | 149.0412 | 64.2363 | 110.1708 | 11.6041 | 135.011 | 74.5206
1.4267 | 148.9411 | 64.2973 | 110.0764 | 11.5971 | 134.8999 | 74.4705
1.4267 | 149.0412 | 64.5408 | 109.8663 | 11.6041 | 134.7065 | 74.5206
1.4267 | 149.0412 | 64.2973 | 110.1098 | 11.6041 | 134.95 | 74.5206
1.4267 | 149.0412 | 64.419 | 109.9881 | 11.6041 | 134.8283 | 74.5206
1.4267 | 149.0412 | 64.2363 | 110.1708 | 11.6041 | 135.011 | 74.5206
1.4298 | 149.0355 | 64.3581 | 110.0471 | 11.5781 | 134.8864 | 74.5178
1.4267 | 149.0412 | 64.1146 | 110.2925 | 11.6041 | 135.1327 | 74.5206
1.4298 | 149.0355 | 64.1146 | 110.2906 | 11.5781 | 135.1299 | 74.5178
1.4267 | 149.0412 | 64.3581 | 110.049 | 11.6041 | 134.8892 | 74.5206
1.4298 | 149.0355 | 64.1754 | 110.2298 | 11.5781 | 135.0691 | 74.5178
1.4298 | 149.0355 | 64.2973 | 110.1079 | 11.5781 | 134.9472 | 74.5178
1.4298 | 149.0355 | 64.2973 | 110.1079 | 11.5781 | 134.9472 | 74.5178
1.4298 | 149.1607 | 64.1146 | 110.3323 | 11.5868 | 135.1925 | 74.5804
1.4298 | 149.1607 | 64.2363 | 110.2106 | 11.5868 | 135.0708 | 74.5804
1.4298 | 149.1607 | 64.2363 | 110.2106 | 11.5868 | 135.0708 | 74.5804
1.4298 | 149.1607 | 64.419 | 110.0279 | 11.5868 | 134.8881 | 74.5804
1.4298 | 149.1607 | 64.1754 | 110.2715 | 11.5868 | 135.1317 | 74.5804
1.4298 | 149.1607 | 64.3581 | 110.0888 | 11.5868 | 134.949 | 74.5804
1.4298 | 149.1607 | 64.2973 | 110.1496 | 11.5868 | 135.0098 | 74.5804
1.4298 | 149.1607 | 64.2363 | 110.2106 | 11.5868 | 135.0708 | 74.5804
1.4298 | 149.1607 | 64.3581 | 110.0888 | 11.5868 | 134.949 | 74.5804
1.4298 | 149.1607 | 64.3581 | 110.0888 | 11.5868 | 134.949 | 74.5804
1.4298 | 149.2608 | 64.419 | 110.0613 | 11.5938 | 134.9381 | 74.6304
1.4298 | 149.2608 | 64.2363 | 110.244 | 11.5938 | 135.1208 | 74.6304
1.4298 | 149.2608 | 64.1754 | 110.3049 | 11.5938 | 135.1817 | 74.6304
1.4298 | 149.2608 | 64.419 | 110.0613 | 11.5938 | 134.9381 | 74.6304
1.433 | 149.2552 | 64.3581 | 110.1203 | 11.5679 | 134.9962 | 74.6276
1.433 | 149.2552 | 64.3581 | 110.1203 | 11.5679 | 134.9962 | 74.6276
1.4298 | 149.2608 | 64.2973 | 110.183 | 11.5938 | 135.0598 | 74.6304
1.433 | 149.2552 | 64.3581 | 110.1203 | 11.5679 | 134.9962 | 74.6276
1.433 | 149.2552 | 64.2363 | 110.2421 | 11.5679 | 135.118 | 74.6276
1.433 | 149.2552 | 64.2973 | 110.1811 | 11.5679 | 135.057 | 74.6276
1.433 | 149.2552 | 64.4799 | 109.9985 | 11.5679 | 134.8744 | 74.6276
1.433 | 149.3553 | 64.3581 | 110.1537 | 11.5748 | 135.0463 | 74.6777
1.433 | 149.3553 | 64.4799 | 110.0319 | 11.5748 | 134.9245 | 74.6777
1.433 | 149.3553 | 64.419 | 110.0928 | 11.5748 | 134.9854 | 74.6777
1.433 | 149.3553 | 64.3581 | 110.1537 | 11.5748 | 135.0463 | 74.6777
1.433 | 149.3553 | 64.4799 | 110.0319 | 11.5748 | 134.9245 | 74.6777
1.433 | 149.3553 | 64.2973 | 110.2145 | 11.5748 | 135.1071 | 74.6777
1.433 | 149.3553 | 64.419 | 110.0928 | 11.5748 | 134.9854 | 74.6777
1.433 | 149.3553 | 64.3581 | 110.1537 | 11.5748 | 135.0463 | 74.6777
1.433 | 149.4805 | 64.3581 | 110.1954 | 11.5836 | 135.1088 | 74.7402
1.433 | 149.3553 | 64.1754 | 110.3364 | 11.5748 | 135.229 | 74.6777
1.433 | 149.4805 | 64.3581 | 110.1954 | 11.5836 | 135.1088 | 74.7402
1.433 | 149.4805 | 64.2973 | 110.2562 | 11.5836 | 135.1696 | 74.7402
1.433 | 149.3553 | 64.419 | 110.0928 | 11.5748 | 134.9854 | 74.6777
1.433 | 149.4805 | 64.2363 | 110.3172 | 11.5836 | 135.2306 | 74.7402
1.433 | 149.4805 | 64.3581 | 110.1954 | 11.5836 | 135.1088 | 74.7402
1.4361 | 149.4748 | 64.419 | 110.1326 | 11.5577 | 135.0451 | 74.7374
1.433 | 149.4805 | 64.2973 | 110.2562 | 11.5836 | 135.1696 | 74.7402
1.433 | 149.4805 | 64.1754 | 110.3781 | 11.5836 | 135.2915 | 74.7402
1.4361 | 149.4748 | 64.2363 | 110.3153 | 11.5577 | 135.2278 | 74.7374
1.4361 | 149.4748 | 64.3581 | 110.1935 | 11.5577 | 135.106 | 74.7374
1.4361 | 149.4748 | 64.3581 | 110.1935 | 11.5577 | 135.106 | 74.7374
1.4361 | 149.5749 | 64.1754 | 110.4096 | 11.5647 | 135.3388 | 74.7875
1.4361 | 149.4748 | 64.2363 | 110.3153 | 11.5577 | 135.2278 | 74.7374
1.4361 | 149.4748 | 64.4799 | 110.0717 | 11.5577 | 134.9842 | 74.7374
1.4361 | 149.5749 | 64.1754 | 110.4096 | 11.5647 | 135.3388 | 74.7875
1.4361 | 149.5749 | 64.1754 | 110.4096 | 11.5647 | 135.3388 | 74.7875
1.4361 | 149.5749 | 64.419 | 110.166 | 11.5647 | 135.0952 | 74.7875
1.4361 | 149.5749 | 64.3581 | 110.2269 | 11.5647 | 135.1561 | 74.7875
1.4361 | 149.5749 | 64.1146 | 110.4704 | 11.5647 | 135.3996 | 74.7875
1.4361 | 149.5749 | 64.2363 | 110.3487 | 11.5647 | 135.2779 | 74.7875
1.4361 | 149.5749 | 64.1754 | 110.4096 | 11.5647 | 135.3388 | 74.7875
1.4361 | 149.5749 | 64.2973 | 110.2877 | 11.5647 | 135.2169 | 74.7875
1.4393 | 149.5692 | 64.0537 | 110.5294 | 11.5389 | 135.4576 | 74.7846
1.4361 | 149.5749 | 64.1754 | 110.4096 | 11.5647 | 135.3388 | 74.7875
1.4361 | 149.5749 | 64.2973 | 110.2877 | 11.5647 | 135.2169 | 74.7875
1.4361 | 149.5749 | 64.1754 | 110.4096 | 11.5647 | 135.3388 | 74.7875
1.4393 | 149.5692 | 64.0537 | 110.5294 | 11.5389 | 135.4576 | 74.7846
1.4393 | 149.5692 | 64.1754 | 110.4077 | 11.5389 | 135.3359 | 74.7846
1.4393 | 149.5692 | 64.1754 | 110.4077 | 11.5389 | 135.3359 | 74.7846
1.4393 | 149.6944 | 64.2363 | 110.3885 | 11.5476 | 135.3376 | 74.8472
1.4393 | 149.5692 | 63.9319 | 110.6512 | 11.5389 | 135.5794 | 74.7846
1.4393 | 149.5692 | 64.2973 | 110.2858 | 11.5389 | 135.214 | 74.7846
1.4393 | 149.5692 | 64.2363 | 110.3468 | 11.5389 | 135.275 | 74.7846
1.4393 | 149.5692 | 64.2363 | 110.3468 | 11.5389 | 135.275 | 74.7846
1.4393 | 149.6944 | 64.3581 | 110.2667 | 11.5476 | 135.2158 | 74.8472
1.4393 | 149.6944 | 64.2363 | 110.3885 | 11.5476 | 135.3376 | 74.8472
1.4393 | 149.6944 | 64.2973 | 110.3275 | 11.5476 | 135.2766 | 74.8472
1.4393 | 149.6944 | 64.2973 | 110.3275 | 11.5476 | 135.2766 | 74.8472
1.4393 | 149.6944 | 64.1754 | 110.4494 | 11.5476 | 135.3985 | 74.8472
1.4393 | 149.6944 | 64.2363 | 110.3885 | 11.5476 | 135.3376 | 74.8472
1.4393 | 149.6944 | 64.2363 | 110.3885 | 11.5476 | 135.3376 | 74.8472
1.4393 | 149.7945 | 64.2973 | 110.3609 | 11.5545 | 135.3267 | 74.8973
1.4393 | 149.7945 | 64.1754 | 110.4828 | 11.5545 | 135.4486 | 74.8973
1.4393 | 149.6944 | 64.2973 | 110.3275 | 11.5476 | 135.2766 | 74.8472
1.4393 | 149.7945 | 64.1754 | 110.4828 | 11.5545 | 135.4486 | 74.8973
1.4393 | 149.7945 | 64.3581 | 110.3001 | 11.5545 | 135.2659 | 74.8973
1.4425 | 149.6887 | 64.419 | 110.2039 | 11.5219 | 135.152 | 74.8443
1.4425 | 149.7888 | 64.2973 | 110.359 | 11.5288 | 135.3238 | 74.8944
1.4425 | 149.7888 | 64.3581 | 110.2982 | 11.5288 | 135.263 | 74.8944
1.4425 | 149.7888 | 64.2363 | 110.42 | 11.5288 | 135.3848 | 74.8944
1.4425 | 149.7888 | 64.2363 | 110.42 | 11.5288 | 135.3848 | 74.8944
1.4425 | 149.914 | 64.1754 | 110.5226 | 11.5375 | 135.5083 | 74.957
1.4425 | 149.914 | 64.1754 | 110.5226 | 11.5375 | 135.5083 | 74.957
1.4425 | 149.914 | 64.3581 | 110.3399 | 11.5375 | 135.3256 | 74.957
1.4425 | 149.914 | 64.419 | 110.279 | 11.5375 | 135.2647 | 74.957
1.4425 | 149.914 | 64.419 | 110.279 | 11.5375 | 135.2647 | 74.957
1.4425 | 149.914 | 64.2973 | 110.4007 | 11.5375 | 135.3864 | 74.957
1.4425 | 149.914 | 64.2973 | 110.4007 | 11.5375 | 135.3864 | 74.957
1.4425 | 149.914 | 64.2973 | 110.4007 | 11.5375 | 135.3864 | 74.957
1.4425 | 149.914 | 64.2363 | 110.4617 | 11.5375 | 135.4474 | 74.957
1.4425 | 149.914 | 64.4799 | 110.2181 | 11.5375 | 135.2038 | 74.957
1.4425 | 149.914 | 64.2363 | 110.4617 | 11.5375 | 135.4474 | 74.957
1.4425 | 149.914 | 64.2973 | 110.4007 | 11.5375 | 135.3864 | 74.957
1.4457 | 150.1084 | 64.3581 | 110.4047 | 11.5252 | 135.4228 | 75.0542
1.4457 | 150.1084 | 64.419 | 110.3438 | 11.5252 | 135.3619 | 75.0542
1.4457 | 150.1084 | 64.2973 | 110.4655 | 11.5252 | 135.4836 | 75.0542
1.4457 | 150.1084 | 64.3581 | 110.4047 | 11.5252 | 135.4228 | 75.0542
1.4457 | 150.1084 | 64.2973 | 110.4655 | 11.5252 | 135.4836 | 75.0542
1.4457 | 150.1084 | 64.419 | 110.3438 | 11.5252 | 135.3619 | 75.0542
1.4457 | 150.1084 | 64.419 | 110.3438 | 11.5252 | 135.3619 | 75.0542
1.4457 | 150.1084 | 64.2973 | 110.4655 | 11.5252 | 135.4836 | 75.0542
1.4457 | 150.1084 | 64.419 | 110.3438 | 11.5252 | 135.3619 | 75.0542
1.4457 | 150.1084 | 64.1754 | 110.5874 | 11.5252 | 135.6055 | 75.0542
1.4457 | 150.1084 | 64.1754 | 110.5874 | 11.5252 | 135.6055 | 75.0542
1.4457 | 150.1084 | 64.2973 | 110.4655 | 11.5252 | 135.4836 | 75.0542
1.4457 | 150.1084 | 64.1754 | 110.5874 | 11.5252 | 135.6055 | 75.0542
1.4457 | 150.1084 | 64.3581 | 110.4047 | 11.5252 | 135.4228 | 75.0542
1.4457 | 150.1084 | 64.2363 | 110.5265 | 11.5252 | 135.5446 | 75.0542
1.4457 | 150.1084 | 64.3581 | 110.4047 | 11.5252 | 135.4228 | 75.0542
1.4457 | 150.1084 | 64.1754 | 110.5874 | 11.5252 | 135.6055 | 75.0542
1.4457 | 150.1084 | 64.2973 | 110.4655 | 11.5252 | 135.4836 | 75.0542
1.4457 | 150.2336 | 64.2363 | 110.5683 | 11.5338 | 135.6072 | 75.1168
1.4488 | 150.1027 | 64.2363 | 110.5246 | 11.4996 | 135.5417 | 75.0513
1.4488 | 150.2278 | 64.2363 | 110.5663 | 11.5083 | 135.6043 | 75.1139
1.4488 | 150.2278 | 64.4799 | 110.3227 | 11.5083 | 135.3607 | 75.1139
1.4488 | 150.2278 | 64.2973 | 110.5053 | 11.5083 | 135.5433 | 75.1139
1.4488 | 150.2278 | 64.4799 | 110.3227 | 11.5083 | 135.3607 | 75.1139
1.4488 | 150.2278 | 64.1754 | 110.6272 | 11.5083 | 135.6652 | 75.1139
1.4488 | 150.2278 | 64.1754 | 110.6272 | 11.5083 | 135.6652 | 75.1139
1.4488 | 150.2278 | 64.419 | 110.3836 | 11.5083 | 135.4216 | 75.1139
1.4488 | 150.2278 | 64.419 | 110.3836 | 11.5083 | 135.4216 | 75.1139
1.4488 | 150.2278 | 64.2973 | 110.5053 | 11.5083 | 135.5433 | 75.1139
1.4488 | 150.2278 | 64.2973 | 110.5053 | 11.5083 | 135.5433 | 75.1139
1.4488 | 150.2278 | 64.1754 | 110.6272 | 11.5083 | 135.6652 | 75.1139
1.4488 | 150.2278 | 64.2973 | 110.5053 | 11.5083 | 135.5433 | 75.1139
1.4488 | 150.328 | 64.2363 | 110.5997 | 11.5152 | 135.6544 | 75.164
1.4488 | 150.328 | 64.2973 | 110.5387 | 11.5152 | 135.5934 | 75.164
1.4488 | 150.2278 | 64.2363 | 110.5663 | 11.5083 | 135.6043 | 75.1139
1.4488 | 150.328 | 64.1754 | 110.6606 | 11.5152 | 135.7153 | 75.164
1.4488 | 150.328 | 64.2363 | 110.5997 | 11.5152 | 135.6544 | 75.164
1.452 | 150.3222 | 64.2973 | 110.5368 | 11.4897 | 135.5905 | 75.1611
1.452 | 150.3222 | 64.3581 | 110.476 | 11.4897 | 135.5297 | 75.1611
1.4488 | 150.328 | 64.3581 | 110.4779 | 11.5152 | 135.5326 | 75.164
1.452 | 150.3222 | 64.419 | 110.4151 | 11.4897 | 135.4688 | 75.1611
1.452 | 150.3222 | 64.419 | 110.4151 | 11.4897 | 135.4688 | 75.1611
1.452 | 150.3222 | 64.3581 | 110.476 | 11.4897 | 135.5297 | 75.1611
1.452 | 150.3222 | 64.2973 | 110.5368 | 11.4897 | 135.5905 | 75.1611
1.452 | 150.4474 | 64.2363 | 110.6395 | 11.4983 | 135.7141 | 75.2237
1.452 | 150.4474 | 64.2973 | 110.5785 | 11.4983 | 135.6531 | 75.2237
1.452 | 150.4474 | 64.2363 | 110.6395 | 11.4983 | 135.7141 | 75.2237
1.452 | 150.4474 | 64.3581 | 110.5177 | 11.4983 | 135.5923 | 75.2237
1.452 | 150.4474 | 64.1754 | 110.7004 | 11.4983 | 135.775 | 75.2237
1.452 | 150.4474 | 64.2363 | 110.6395 | 11.4983 | 135.7141 | 75.2237
1.452 | 150.3222 | 64.2973 | 110.5368 | 11.4897 | 135.5905 | 75.1611
1.452 | 150.4474 | 64.2973 | 110.5785 | 11.4983 | 135.6531 | 75.2237
1.452 | 150.4474 | 64.1754 | 110.7004 | 11.4983 | 135.775 | 75.2237
1.452 | 150.4474 | 64.1754 | 110.7004 | 11.4983 | 135.775 | 75.2237
1.452 | 150.4474 | 64.1146 | 110.7612 | 11.4983 | 135.8358 | 75.2237
1.452 | 150.4474 | 64.2363 | 110.6395 | 11.4983 | 135.7141 | 75.2237
1.452 | 150.5475 | 64.1146 | 110.7946 | 11.5052 | 135.8859 | 75.2738
1.4552 | 150.4417 | 64.1754 | 110.6985 | 11.473 | 135.7721 | 75.2208
1.452 | 150.4474 | 63.9928 | 110.883 | 11.4983 | 135.9576 | 75.2237
1.4552 | 150.4417 | 63.9928 | 110.8811 | 11.473 | 135.9547 | 75.2208
1.4552 | 150.5418 | 64.1754 | 110.7319 | 11.4799 | 135.8222 | 75.2709
1.4552 | 150.5418 | 64.2973 | 110.61 | 11.4799 | 135.7003 | 75.2709
1.4552 | 150.5418 | 64.1146 | 110.7927 | 11.4799 | 135.883 | 75.2709
1.4552 | 150.5418 | 64.0537 | 110.8536 | 11.4799 | 135.9439 | 75.2709
1.4552 | 150.5418 | 64.2973 | 110.61 | 11.4799 | 135.7003 | 75.2709
1.4552 | 150.5418 | 64.1146 | 110.7927 | 11.4799 | 135.883 | 75.2709
1.4552 | 150.5418 | 64.2363 | 110.671 | 11.4799 | 135.7613 | 75.2709
1.4552 | 150.5418 | 64.2973 | 110.61 | 11.4799 | 135.7003 | 75.2709
1.4552 | 150.6419 | 64.2973 | 110.6434 | 11.4867 | 135.7504 | 75.321
1.4552 | 150.5418 | 64.419 | 110.4883 | 11.4799 | 135.5786 | 75.2709
1.4552 | 150.6419 | 64.0537 | 110.887 | 11.4867 | 135.994 | 75.321
1.4552 | 150.6419 | 64.1754 | 110.7653 | 11.4867 | 135.8723 | 75.321
1.4583 | 150.6362 | 64.2363 | 110.7025 | 11.4615 | 135.8085 | 75.3181
1.4552 | 150.6419 | 64.1754 | 110.7653 | 11.4867 | 135.8723 | 75.321
1.4552 | 150.6419 | 64.1754 | 110.7653 | 11.4867 | 135.8723 | 75.321
1.4552 | 150.6419 | 64.1754 | 110.7653 | 11.4867 | 135.8723 | 75.321
1.4583 | 150.6362 | 63.9928 | 110.946 | 11.4615 | 136.052 | 75.3181
1.4583 | 150.6362 | 64.1146 | 110.8242 | 11.4615 | 135.9302 | 75.3181
1.4583 | 150.6362 | 64.419 | 110.5198 | 11.4615 | 135.6258 | 75.3181
1.4583 | 150.7613 | 64.1754 | 110.8051 | 11.47 | 135.932 | 75.3807
1.4583 | 150.6362 | 64.1754 | 110.7634 | 11.4615 | 135.8694 | 75.3181
1.4583 | 150.7613 | 64.2973 | 110.6832 | 11.47 | 135.8101 | 75.3807
1.4583 | 150.7613 | 64.1754 | 110.8051 | 11.47 | 135.932 | 75.3807
1.4583 | 150.7613 | 64.1146 | 110.8659 | 11.47 | 135.9928 | 75.3807
1.4583 | 150.7613 | 64.1754 | 110.8051 | 11.47 | 135.932 | 75.3807
1.4583 | 150.7613 | 64.2363 | 110.7442 | 11.47 | 135.8711 | 75.3807
1.4583 | 150.7613 | 64.1754 | 110.8051 | 11.47 | 135.932 | 75.3807
1.4583 | 150.7613 | 64.2973 | 110.6832 | 11.47 | 135.8101 | 75.3807
1.4583 | 150.7613 | 64.2973 | 110.6832 | 11.47 | 135.8101 | 75.3807
1.4583 | 150.8614 | 64.1754 | 110.8384 | 11.4769 | 135.982 | 75.4307
1.4583 | 150.8614 | 64.1754 | 110.8384 | 11.4769 | 135.982 | 75.4307
1.4583 | 150.7613 | 64.1754 | 110.8051 | 11.47 | 135.932 | 75.3807
1.4583 | 150.7613 | 64.2363 | 110.7442 | 11.47 | 135.8711 | 75.3807
1.4583 | 150.7613 | 64.1146 | 110.8659 | 11.47 | 135.9928 | 75.3807
1.4583 | 150.7613 | 64.1146 | 110.8659 | 11.47 | 135.9928 | 75.3807
1.4583 | 150.7613 | 64.0537 | 110.9268 | 11.47 | 136.0537 | 75.3807
1.4615 | 150.8557 | 63.9928 | 111.0191 | 11.4517 | 136.1617 | 75.4278
1.4615 | 150.8557 | 64.1146 | 110.8973 | 11.4517 | 136.0399 | 75.4278
1.4615 | 150.8557 | 64.2363 | 110.7756 | 11.4517 | 135.9182 | 75.4278
1.4615 | 150.8557 | 64.1146 | 110.8973 | 11.4517 | 136.0399 | 75.4278
1.4615 | 150.8557 | 64.2973 | 110.7146 | 11.4517 | 135.8572 | 75.4278
1.4615 | 150.8557 | 64.1754 | 110.8365 | 11.4517 | 135.9791 | 75.4278
1.4615 | 150.8557 | 64.419 | 110.5929 | 11.4517 | 135.7355 | 75.4278
1.4615 | 150.8557 | 63.9928 | 111.0191 | 11.4517 | 136.1617 | 75.4278
1.4615 | 150.8557 | 64.3581 | 110.6538 | 11.4517 | 135.7964 | 75.4278
1.4615 | 150.8557 | 64.2363 | 110.7756 | 11.4517 | 135.9182 | 75.4278
1.4615 | 150.9808 | 64.2363 | 110.8173 | 11.4603 | 135.9808 | 75.4904
1.4615 | 150.9808 | 64.1754 | 110.8782 | 11.4603 | 136.0417 | 75.4904
1.4615 | 150.9808 | 64.3581 | 110.6955 | 11.4603 | 135.859 | 75.4904
1.4615 | 150.9808 | 64.3581 | 110.6955 | 11.4603 | 135.859 | 75.4904
1.4615 | 150.9808 | 64.2973 | 110.7563 | 11.4603 | 135.9198 | 75.4904
1.4615 | 150.9808 | 64.2973 | 110.7563 | 11.4603 | 135.9198 | 75.4904
1.4615 | 150.9808 | 64.3581 | 110.6955 | 11.4603 | 135.859 | 75.4904
1.4615 | 150.9808 | 64.419 | 110.6346 | 11.4603 | 135.7981 | 75.4904
1.4615 | 150.9808 | 64.2973 | 110.7563 | 11.4603 | 135.9198 | 75.4904
1.4615 | 150.9808 | 64.2363 | 110.8173 | 11.4603 | 135.9808 | 75.4904
1.4646 | 150.9751 | 64.2973 | 110.7544 | 11.4351 | 135.9169 | 75.4875
1.4615 | 151.0809 | 64.2973 | 110.7897 | 11.4671 | 135.9699 | 75.5405
1.4646 | 151.0752 | 64.3581 | 110.727 | 11.442 | 135.9062 | 75.5376
1.4646 | 151.0752 | 64.3581 | 110.727 | 11.442 | 135.9062 | 75.5376
1.4646 | 151.0752 | 64.1754 | 110.9097 | 11.442 | 136.0889 | 75.5376
1.4615 | 151.0809 | 64.2973 | 110.7897 | 11.4671 | 135.9699 | 75.5405
1.4646 | 151.0752 | 64.3581 | 110.727 | 11.442 | 135.9062 | 75.5376
1.4646 | 151.0752 | 64.2363 | 110.8488 | 11.442 | 136.028 | 75.5376
1.4646 | 151.2003 | 64.2973 | 110.8295 | 11.4505 | 136.0296 | 75.6002
1.4646 | 151.2003 | 64.2973 | 110.8295 | 11.4505 | 136.0296 | 75.6002
1.4646 | 151.2003 | 64.4799 | 110.6469 | 11.4505 | 135.847 | 75.6002
1.4646 | 151.2003 | 64.2363 | 110.8905 | 11.4505 | 136.0906 | 75.6002
1.4646 | 151.2003 | 64.2973 | 110.8295 | 11.4505 | 136.0296 | 75.6002
1.4646 | 151.2003 | 64.1146 | 111.0122 | 11.4505 | 136.2123 | 75.6002
1.4646 | 151.2003 | 64.3581 | 110.7687 | 11.4505 | 135.9688 | 75.6002
1.4646 | 151.2003 | 64.1146 | 111.0122 | 11.4505 | 136.2123 | 75.6002
1.4646 | 151.2003 | 63.9928 | 111.134 | 11.4505 | 136.3341 | 75.6002
1.4646 | 151.2003 | 64.0537 | 111.0731 | 11.4505 | 136.2732 | 75.6002
1.4646 | 151.2003 | 64.1754 | 110.9514 | 11.4505 | 136.1515 | 75.6002
1.4679 | 151.1945 | 64.1146 | 111.0103 | 11.4249 | 136.2093 | 75.5972
1.4679 | 151.2946 | 64.1754 | 110.9828 | 11.4317 | 136.1986 | 75.6473
1.4679 | 151.1945 | 64.1754 | 110.9495 | 11.4249 | 136.1485 | 75.5972
1.4679 | 151.2946 | 64.2973 | 110.8609 | 11.4317 | 136.0767 | 75.6473
1.4679 | 151.2946 | 64.2973 | 110.8609 | 11.4317 | 136.0767 | 75.6473
1.4679 | 151.2946 | 64.2973 | 110.8609 | 11.4317 | 136.0767 | 75.6473
1.4679 | 151.2946 | 64.3581 | 110.8001 | 11.4317 | 136.0159 | 75.6473
1.4679 | 151.2946 | 64.2363 | 110.9219 | 11.4317 | 136.1377 | 75.6473
1.4679 | 151.2946 | 64.1754 | 110.9828 | 11.4317 | 136.1986 | 75.6473
1.4679 | 151.2946 | 64.0537 | 111.1045 | 11.4317 | 136.3203 | 75.6473
1.4679 | 151.2946 | 64.2973 | 110.8609 | 11.4317 | 136.0767 | 75.6473
1.4679 | 151.2946 | 64.1754 | 110.9828 | 11.4317 | 136.1986 | 75.6473
1.4679 | 151.2946 | 64.1146 | 111.0436 | 11.4317 | 136.2594 | 75.6473
1.4679 | 151.3947 | 64.0537 | 111.1379 | 11.4385 | 136.3703 | 75.6973
1.4679 | 151.2946 | 64.0537 | 111.1045 | 11.4317 | 136.3203 | 75.6473
1.4679 | 151.2946 | 64.2363 | 110.9219 | 11.4317 | 136.1377 | 75.6473
1.471 | 151.3889 | 63.8101 | 111.3796 | 11.4136 | 136.6111 | 75.6945
1.471 | 151.2888 | 64.3581 | 110.7982 | 11.4068 | 136.013 | 75.6444
1.4679 | 151.3947 | 64.1754 | 111.0162 | 11.4385 | 136.2486 | 75.6973
1.471 | 151.3889 | 64.2363 | 110.9534 | 11.4136 | 136.1849 | 75.6945
1.471 | 151.3889 | 64.1754 | 111.0143 | 11.4136 | 136.2458 | 75.6945
1.471 | 151.3889 | 64.2973 | 110.8924 | 11.4136 | 136.1239 | 75.6945
1.471 | 151.3889 | 63.871 | 111.3187 | 11.4136 | 136.5502 | 75.6945
1.471 | 151.3889 | 64.1146 | 111.0751 | 11.4136 | 136.3066 | 75.6945
1.471 | 151.3889 | 64.0537 | 111.136 | 11.4136 | 136.3675 | 75.6945
1.471 | 151.3889 | 64.1146 | 111.0751 | 11.4136 | 136.3066 | 75.6945
1.471 | 151.3889 | 64.0537 | 111.136 | 11.4136 | 136.3675 | 75.6945
1.471 | 151.514 | 64.1146 | 111.1168 | 11.4221 | 136.3691 | 75.757
1.471 | 151.3889 | 64.2973 | 110.8924 | 11.4136 | 136.1239 | 75.6945
1.471 | 151.514 | 64.1754 | 111.056 | 11.4221 | 136.3083 | 75.757
1.471 | 151.3889 | 64.1146 | 111.0751 | 11.4136 | 136.3066 | 75.6945
1.471 | 151.3889 | 64.1754 | 111.0143 | 11.4136 | 136.2458 | 75.6945
1.471 | 151.514 | 64.1146 | 111.1168 | 11.4221 | 136.3691 | 75.757
1.471 | 151.514 | 64.3581 | 110.8733 | 11.4221 | 136.1256 | 75.757
1.471 | 151.514 | 64.1754 | 111.056 | 11.4221 | 136.3083 | 75.757
1.471 | 151.514 | 64.2363 | 110.9951 | 11.4221 | 136.2474 | 75.757
1.471 | 151.514 | 64.2363 | 110.9951 | 11.4221 | 136.2474 | 75.757
1.471 | 151.514 | 64.1754 | 111.056 | 11.4221 | 136.3083 | 75.757
1.4742 | 151.5083 | 64.1146 | 111.1149 | 11.3972 | 136.3662 | 75.7541
1.4742 | 151.5083 | 64.3581 | 110.8714 | 11.3972 | 136.1227 | 75.7541
1.4742 | 151.6084 | 64.2973 | 110.9655 | 11.404 | 136.2336 | 75.8042
1.4742 | 151.5083 | 64.0537 | 111.1758 | 11.3972 | 136.4271 | 75.7541
1.4742 | 151.5083 | 64.1754 | 111.0541 | 11.3972 | 136.3054 | 75.7541
1.4742 | 151.5083 | 64.2973 | 110.9322 | 11.3972 | 136.1835 | 75.7541
1.4742 | 151.5083 | 64.2973 | 110.9322 | 11.3972 | 136.1835 | 75.7541
1.4742 | 151.5083 | 64.1754 | 111.0541 | 11.3972 | 136.3054 | 75.7541
1.4742 | 151.5083 | 64.3581 | 110.8714 | 11.3972 | 136.1227 | 75.7541
1.4742 | 151.5083 | 64.1754 | 111.0541 | 11.3972 | 136.3054 | 75.7541
1.4742 | 151.6084 | 64.2363 | 111.0265 | 11.404 | 136.2946 | 75.8042
1.4742 | 151.6084 | 64.419 | 110.8438 | 11.404 | 136.1119 | 75.8042
1.4742 | 151.6084 | 64.1146 | 111.1482 | 11.404 | 136.4163 | 75.8042
1.4742 | 151.6084 | 64.1146 | 111.1482 | 11.404 | 136.4163 | 75.8042
1.4742 | 151.6084 | 64.3581 | 110.9047 | 11.404 | 136.1728 | 75.8042
1.4742 | 151.6084 | 64.1754 | 111.0874 | 11.404 | 136.3555 | 75.8042
1.4742 | 151.6084 | 64.1754 | 111.0874 | 11.404 | 136.3555 | 75.8042
1.4774 | 151.6026 | 64.1754 | 111.0855 | 11.3792 | 136.3526 | 75.8013
1.4742 | 151.7335 | 64.2363 | 111.0682 | 11.4125 | 136.3571 | 75.8667
1.4774 | 151.6026 | 64.1146 | 111.1463 | 11.3792 | 136.4134 | 75.8013
1.4742 | 151.6084 | 64.1754 | 111.0874 | 11.404 | 136.3555 | 75.8042
1.4742 | 151.6084 | 64.3581 | 110.9047 | 11.404 | 136.1728 | 75.8042
1.4774 | 151.6026 | 64.0537 | 111.2072 | 11.3792 | 136.4743 | 75.8013
1.4774 | 151.7277 | 64.2973 | 111.0053 | 11.3877 | 136.2933 | 75.8639
1.4774 | 151.7277 | 64.1146 | 111.188 | 11.3877 | 136.476 | 75.8639
1.4774 | 151.7277 | 64.2973 | 111.0053 | 11.3877 | 136.2933 | 75.8639
1.4774 | 151.7277 | 64.2363 | 111.0663 | 11.3877 | 136.3543 | 75.8639
1.4774 | 151.7277 | 64.1146 | 111.188 | 11.3877 | 136.476 | 75.8639
1.4774 | 151.7277 | 64.2973 | 111.0053 | 11.3877 | 136.2933 | 75.8639
1.4774 | 151.7277 | 64.2363 | 111.0663 | 11.3877 | 136.3543 | 75.8639
1.4774 | 151.7277 | 64.1754 | 111.1272 | 11.3877 | 136.4152 | 75.8639
1.4774 | 151.7277 | 64.2973 | 111.0053 | 11.3877 | 136.2933 | 75.8639
1.4774 | 151.7277 | 64.0537 | 111.2489 | 11.3877 | 136.5369 | 75.8639
1.4774 | 151.8278 | 64.0537 | 111.2823 | 11.3945 | 136.5869 | 75.9139
1.4774 | 151.8278 | 64.1754 | 111.1606 | 11.3945 | 136.4652 | 75.9139
1.4774 | 151.7277 | 64.2973 | 111.0053 | 11.3877 | 136.2933 | 75.8639
1.4805 | 151.822 | 64.1754 | 111.1586 | 11.3698 | 136.4623 | 75.911
1.4805 | 151.822 | 64.419 | 110.915 | 11.3698 | 136.2187 | 75.911
1.4805 | 151.822 | 64.419 | 110.915 | 11.3698 | 136.2187 | 75.911
1.4805 | 151.822 | 64.419 | 110.915 | 11.3698 | 136.2187 | 75.911
1.4805 | 151.822 | 64.2363 | 111.0977 | 11.3698 | 136.4014 | 75.911
1.4805 | 151.822 | 64.1754 | 111.1586 | 11.3698 | 136.4623 | 75.911
1.4805 | 151.822 | 64.1146 | 111.2194 | 11.3698 | 136.5231 | 75.911
1.4805 | 151.822 | 64.1146 | 111.2194 | 11.3698 | 136.5231 | 75.911
1.4805 | 151.822 | 64.0537 | 111.2803 | 11.3698 | 136.584 | 75.911
1.4805 | 151.822 | 64.1754 | 111.1586 | 11.3698 | 136.4623 | 75.911
1.4805 | 151.9221 | 64.1146 | 111.2528 | 11.3765 | 136.5732 | 75.9611
1.4805 | 151.9221 | 63.9928 | 111.3746 | 11.3765 | 136.695 | 75.9611
1.4805 | 151.9221 | 64.1146 | 111.2528 | 11.3765 | 136.5732 | 75.9611
1.4805 | 151.822 | 64.2363 | 111.0977 | 11.3698 | 136.4014 | 75.911
1.4805 | 151.822 | 64.1754 | 111.1586 | 11.3698 | 136.4623 | 75.911
1.4837 | 151.8163 | 64.1146 | 111.2175 | 11.3452 | 136.5202 | 75.9081
1.4805 | 151.822 | 64.0537 | 111.2803 | 11.3698 | 136.584 | 75.911
1.4805 | 151.9221 | 64.1146 | 111.2528 | 11.3765 | 136.5732 | 75.9611
1.4805 | 151.9221 | 64.1146 | 111.2528 | 11.3765 | 136.5732 | 75.9611
1.4805 | 151.822 | 64.1754 | 111.1586 | 11.3698 | 136.4623 | 75.911
1.4805 | 151.9221 | 63.871 | 111.4964 | 11.3765 | 136.8168 | 75.9611
1.4837 | 151.8163 | 63.9928 | 111.3393 | 11.3452 | 136.642 | 75.9081
1.4837 | 151.9164 | 64.0537 | 111.3118 | 11.3519 | 136.6312 | 75.9582
1.4805 | 151.9221 | 63.9928 | 111.3746 | 11.3765 | 136.695 | 75.9611
1.4837 | 151.9164 | 63.871 | 111.4945 | 11.3519 | 136.8139 | 75.9582
1.4837 | 151.9164 | 63.8101 | 111.5554 | 11.3519 | 136.8748 | 75.9582
1.4837 | 151.9164 | 63.9319 | 111.4336 | 11.3519 | 136.753 | 75.9582
1.4837 | 151.9164 | 63.9319 | 111.4336 | 11.3519 | 136.753 | 75.9582
1.4837 | 151.9164 | 63.9319 | 111.4336 | 11.3519 | 136.753 | 75.9582
1.4837 | 151.9164 | 63.871 | 111.4945 | 11.3519 | 136.8139 | 75.9582
1.4837 | 152.0415 | 63.9928 | 111.4144 | 11.3603 | 136.7546 | 76.0207
1.4837 | 151.9164 | 63.7493 | 111.6162 | 11.3519 | 136.9356 | 75.9582
1.4837 | 151.9164 | 63.9319 | 111.4336 | 11.3519 | 136.753 | 75.9582
1.4837 | 151.9164 | 63.7493 | 111.6162 | 11.3519 | 136.9356 | 75.9582
1.4837 | 152.0415 | 63.8101 | 111.5971 | 11.3603 | 136.9373 | 76.0207
1.4837 | 152.0415 | 63.9319 | 111.4753 | 11.3603 | 136.8155 | 76.0207
1.4837 | 152.0415 | 63.9319 | 111.4753 | 11.3603 | 136.8155 | 76.0207
1.4837 | 152.0415 | 63.871 | 111.5362 | 11.3603 | 136.8764 | 76.0207
1.4837 | 152.0415 | 63.9319 | 111.4753 | 11.3603 | 136.8155 | 76.0207
1.4837 | 152.0415 | 63.9319 | 111.4753 | 11.3603 | 136.8155 | 76.0207
1.4837 | 152.0415 | 63.9928 | 111.4144 | 11.3603 | 136.7546 | 76.0207
1.4868 | 152.2609 | 63.871 | 111.6093 | 11.3509 | 136.9861 | 76.1304
1.4868 | 152.2609 | 63.9928 | 111.4875 | 11.3509 | 136.8643 | 76.1304
1.4868 | 152.2609 | 63.8101 | 111.6702 | 11.3509 | 137.047 | 76.1304
1.4868 | 152.2609 | 64.1146 | 111.3657 | 11.3509 | 136.7425 | 76.1304
1.4868 | 152.2609 | 64.0537 | 111.4266 | 11.3509 | 136.8034 | 76.1304
1.4868 | 152.2609 | 64.0537 | 111.4266 | 11.3509 | 136.8034 | 76.1304
1.4868 | 152.2609 | 63.9319 | 111.5484 | 11.3509 | 136.9252 | 76.1304
1.4868 | 152.2609 | 63.871 | 111.6093 | 11.3509 | 136.9861 | 76.1304
1.4868 | 152.2609 | 63.9928 | 111.4875 | 11.3509 | 136.8643 | 76.1304
1.4868 | 152.2609 | 63.6884 | 111.7919 | 11.3509 | 137.1687 | 76.1304
1.4868 | 152.361 | 63.8101 | 111.7036 | 11.3577 | 137.0971 | 76.1805
1.4868 | 152.361 | 63.8101 | 111.7036 | 11.3577 | 137.0971 | 76.1805
1.4868 | 152.361 | 63.8101 | 111.7036 | 11.3577 | 137.0971 | 76.1805
1.4868 | 152.361 | 63.9319 | 111.5818 | 11.3577 | 136.9753 | 76.1805
1.4868 | 152.361 | 64.0537 | 111.46 | 11.3577 | 136.8535 | 76.1805
1.4901 | 152.3551 | 63.871 | 111.6407 | 11.3326 | 137.0332 | 76.1775
1.4901 | 152.3551 | 63.9928 | 111.5189 | 11.3326 | 136.9114 | 76.1775
1.4901 | 152.3551 | 63.9928 | 111.5189 | 11.3326 | 136.9114 | 76.1775
1.4901 | 152.3551 | 64.1146 | 111.3971 | 11.3326 | 136.7896 | 76.1775
1.4901 | 152.3551 | 64.2363 | 111.2754 | 11.3326 | 136.6679 | 76.1775
1.4901 | 152.4802 | 64.1754 | 111.378 | 11.341 | 136.7914 | 76.2401
1.4901 | 152.4802 | 64.2363 | 111.3171 | 11.341 | 136.7305 | 76.2401
1.4901 | 152.4802 | 63.871 | 111.6824 | 11.341 | 137.0958 | 76.2401
1.4868 | 152.4861 | 63.9928 | 111.5626 | 11.3661 | 136.9769 | 76.243
1.4901 | 152.4802 | 63.9319 | 111.6215 | 11.341 | 137.0349 | 76.2401
1.4901 | 152.4802 | 63.9319 | 111.6215 | 11.341 | 137.0349 | 76.2401
1.4901 | 152.4802 | 64.1146 | 111.4388 | 11.341 | 136.8522 | 76.2401
1.4901 | 152.5802 | 64.0537 | 111.5331 | 11.3478 | 136.9631 | 76.2901
1.4901 | 152.4802 | 63.9928 | 111.5606 | 11.341 | 136.974 | 76.2401
1.4901 | 152.5802 | 64.0537 | 111.5331 | 11.3478 | 136.9631 | 76.2901
1.4901 | 152.4802 | 64.1146 | 111.4388 | 11.341 | 136.8522 | 76.2401
1.4901 | 152.5802 | 64.1754 | 111.4114 | 11.3478 | 136.8414 | 76.2901
1.4901 | 152.5802 | 64.1754 | 111.4114 | 11.3478 | 136.8414 | 76.2901
1.4901 | 152.5802 | 64.1754 | 111.4114 | 11.3478 | 136.8414 | 76.2901
1.4901 | 152.5802 | 64.2363 | 111.3505 | 11.3478 | 136.7805 | 76.2901
1.4932 | 152.5744 | 64.0537 | 111.5311 | 11.3234 | 136.9602 | 76.2872
1.4932 | 152.5744 | 64.1146 | 111.4702 | 11.3234 | 136.8993 | 76.2872
1.4932 | 152.5744 | 64.1754 | 111.4094 | 11.3234 | 136.8385 | 76.2872
1.4932 | 152.5744 | 63.9928 | 111.592 | 11.3234 | 137.0211 | 76.2872
1.4932 | 152.5744 | 64.2363 | 111.3485 | 11.3234 | 136.7776 | 76.2872
1.4932 | 152.5744 | 64.0537 | 111.5311 | 11.3234 | 136.9602 | 76.2872
1.4932 | 152.5744 | 63.9928 | 111.592 | 11.3234 | 137.0211 | 76.2872
1.4932 | 152.5744 | 63.871 | 111.7138 | 11.3234 | 137.1429 | 76.2872
1.4932 | 152.5744 | 63.9319 | 111.6529 | 11.3234 | 137.082 | 76.2872
1.4932 | 152.5744 | 63.871 | 111.7138 | 11.3234 | 137.1429 | 76.2872
1.4932 | 152.6745 | 64.1754 | 111.4428 | 11.3301 | 136.8886 | 76.3373
1.4932 | 152.6745 | 63.9928 | 111.6254 | 11.3301 | 137.0712 | 76.3373
1.4932 | 152.6745 | 63.9928 | 111.6254 | 11.3301 | 137.0712 | 76.3373
1.4932 | 152.6745 | 64.0537 | 111.5645 | 11.3301 | 137.0103 | 76.3373
1.4932 | 152.6745 | 63.9928 | 111.6254 | 11.3301 | 137.0712 | 76.3373
1.4964 | 152.6687 | 63.8101 | 111.8062 | 11.3057 | 137.251 | 76.3344
1.4932 | 152.6745 | 63.9319 | 111.6863 | 11.3301 | 137.1321 | 76.3373
1.4964 | 152.6687 | 63.8101 | 111.8062 | 11.3057 | 137.251 | 76.3344
1.4932 | 152.7996 | 64.1754 | 111.4845 | 11.3384 | 136.9511 | 76.3998
1.4964 | 152.6687 | 63.9928 | 111.6235 | 11.3057 | 137.0683 | 76.3344
1.4964 | 152.7938 | 64.1146 | 111.5434 | 11.3141 | 137.009 | 76.3969
1.4964 | 152.7938 | 63.871 | 111.787 | 11.3141 | 137.2526 | 76.3969
1.4964 | 152.7938 | 63.871 | 111.787 | 11.3141 | 137.2526 | 76.3969
1.4964 | 152.7938 | 63.9928 | 111.6652 | 11.3141 | 137.1308 | 76.3969
1.4964 | 152.7938 | 63.871 | 111.787 | 11.3141 | 137.2526 | 76.3969
1.4964 | 152.7938 | 63.871 | 111.787 | 11.3141 | 137.2526 | 76.3969
1.4964 | 152.7938 | 63.9928 | 111.6652 | 11.3141 | 137.1308 | 76.3969
1.4964 | 152.7938 | 63.7493 | 111.9087 | 11.3141 | 137.3743 | 76.3969
1.4964 | 152.7938 | 63.9928 | 111.6652 | 11.3141 | 137.1308 | 76.3969
1.4964 | 152.7938 | 63.9928 | 111.6652 | 11.3141 | 137.1308 | 76.3969
1.4964 | 152.8939 | 63.9319 | 111.7594 | 11.3208 | 137.2417 | 76.4469
1.4964 | 152.7938 | 63.871 | 111.787 | 11.3141 | 137.2526 | 76.3969
1.4964 | 152.8939 | 64.1754 | 111.5159 | 11.3208 | 136.9982 | 76.4469
1.4964 | 152.7938 | 63.9319 | 111.7261 | 11.3141 | 137.1917 | 76.3969
1.4995 | 152.8881 | 64.0537 | 111.6357 | 11.2965 | 137.117 | 76.444
1.4964 | 152.7938 | 63.9928 | 111.6652 | 11.3141 | 137.1308 | 76.3969
1.4964 | 152.8939 | 63.9928 | 111.6985 | 11.3208 | 137.1808 | 76.4469
1.4995 | 152.8881 | 63.9928 | 111.6966 | 11.2965 | 137.1779 | 76.444
1.4995 | 152.8881 | 64.1146 | 111.5748 | 11.2965 | 137.0561 | 76.444
1.4995 | 152.8881 | 63.9928 | 111.6966 | 11.2965 | 137.1779 | 76.444
1.4995 | 152.8881 | 63.9319 | 111.7575 | 11.2965 | 137.2388 | 76.444
1.4995 | 152.8881 | 64.0537 | 111.6357 | 11.2965 | 137.117 | 76.444
1.4995 | 152.8881 | 64.0537 | 111.6357 | 11.2965 | 137.117 | 76.444
1.4995 | 152.8881 | 64.1146 | 111.5748 | 11.2965 | 137.0561 | 76.444
1.4995 | 152.8881 | 64.1146 | 111.5748 | 11.2965 | 137.0561 | 76.444
1.4995 | 153.0132 | 64.1146 | 111.6165 | 11.3049 | 137.1187 | 76.5066
1.4995 | 153.0132 | 64.1754 | 111.5557 | 11.3049 | 137.0579 | 76.5066
1.4995 | 153.0132 | 64.0537 | 111.6774 | 11.3049 | 137.1796 | 76.5066
1.4995 | 153.0132 | 64.2363 | 111.4948 | 11.3049 | 136.997 | 76.5066
1.4995 | 153.0132 | 64.1146 | 111.6165 | 11.3049 | 137.1187 | 76.5066
1.4995 | 153.0132 | 64.1146 | 111.6165 | 11.3049 | 137.1187 | 76.5066
1.4995 | 153.0132 | 64.2363 | 111.4948 | 11.3049 | 136.997 | 76.5066
1.4995 | 153.0132 | 64.1146 | 111.6165 | 11.3049 | 137.1187 | 76.5066
1.5027 | 153.1074 | 64.0537 | 111.7088 | 11.2874 | 137.2267 | 76.5537
1.4995 | 153.0132 | 64.0537 | 111.6774 | 11.3049 | 137.1796 | 76.5066
1.4995 | 153.0132 | 63.9928 | 111.7383 | 11.3049 | 137.2405 | 76.5066
1.5027 | 153.1074 | 63.9928 | 111.7697 | 11.2874 | 137.2876 | 76.5537
1.5027 | 153.1074 | 63.871 | 111.8915 | 11.2874 | 137.4094 | 76.5537
1.5027 | 153.1074 | 64.1146 | 111.6479 | 11.2874 | 137.1658 | 76.5537
1.5027 | 153.1074 | 64.1146 | 111.6479 | 11.2874 | 137.1658 | 76.5537
1.5027 | 153.1074 | 63.9928 | 111.7697 | 11.2874 | 137.2876 | 76.5537
1.5027 | 153.1074 | 63.9928 | 111.7697 | 11.2874 | 137.2876 | 76.5537
1.5027 | 153.1074 | 64.0537 | 111.7088 | 11.2874 | 137.2267 | 76.5537
1.5027 | 153.1074 | 63.9928 | 111.7697 | 11.2874 | 137.2876 | 76.5537
1.5027 | 153.1074 | 64.2363 | 111.5262 | 11.2874 | 137.0441 | 76.5537
1.5027 | 153.1074 | 64.2973 | 111.4652 | 11.2874 | 136.9831 | 76.5537
1.5027 | 153.1074 | 64.2973 | 111.4652 | 11.2874 | 136.9831 | 76.5537
1.5027 | 153.1074 | 64.0537 | 111.7088 | 11.2874 | 137.2267 | 76.5537
1.5027 | 153.2075 | 64.2973 | 111.4986 | 11.294 | 137.0332 | 76.6038
1.5027 | 153.2075 | 63.9928 | 111.8031 | 11.294 | 137.3377 | 76.6038
1.5027 | 153.1074 | 64.1754 | 111.5871 | 11.2874 | 137.105 | 76.5537
1.5027 | 153.1074 | 64.1146 | 111.6479 | 11.2874 | 137.1658 | 76.5537
1.5027 | 153.2075 | 64.0537 | 111.7422 | 11.294 | 137.2768 | 76.6038
1.5059 | 153.2017 | 64.1146 | 111.6793 | 11.27 | 137.2129 | 76.6008
1.5059 | 153.2017 | 63.9928 | 111.8011 | 11.27 | 137.3347 | 76.6008
1.5027 | 153.2075 | 63.9319 | 111.864 | 11.294 | 137.3986 | 76.6038
1.5059 | 153.2017 | 64.0537 | 111.7402 | 11.27 | 137.2738 | 76.6008
1.5059 | 153.2017 | 63.9319 | 111.862 | 11.27 | 137.3956 | 76.6008
1.5059 | 153.2017 | 63.9928 | 111.8011 | 11.27 | 137.3347 | 76.6008
1.5059 | 153.2017 | 64.0537 | 111.7402 | 11.27 | 137.2738 | 76.6008
1.5059 | 153.2017 | 64.2973 | 111.4966 | 11.27 | 137.0302 | 76.6008
1.5059 | 153.2017 | 64.1146 | 111.6793 | 11.27 | 137.2129 | 76.6008
1.5059 | 153.2017 | 63.9319 | 111.862 | 11.27 | 137.3956 | 76.6008
1.5059 | 153.3268 | 64.0537 | 111.7819 | 11.2783 | 137.3364 | 76.6634
1.5059 | 153.3268 | 64.0537 | 111.7819 | 11.2783 | 137.3364 | 76.6634
1.5059 | 153.2017 | 64.1146 | 111.6793 | 11.27 | 137.2129 | 76.6008
1.5059 | 153.3268 | 64.1754 | 111.6602 | 11.2783 | 137.2147 | 76.6634
1.5059 | 153.3268 | 64.2973 | 111.5383 | 11.2783 | 137.0928 | 76.6634
1.5059 | 153.3268 | 64.1754 | 111.6602 | 11.2783 | 137.2147 | 76.6634
1.5059 | 153.3268 | 63.9928 | 111.8428 | 11.2783 | 137.3973 | 76.6634
1.5059 | 153.3268 | 64.0537 | 111.7819 | 11.2783 | 137.3364 | 76.6634
1.509 | 153.3209 | 64.1146 | 111.7191 | 11.2543 | 137.2726 | 76.6605
1.509 | 153.3209 | 64.1146 | 111.7191 | 11.2543 | 137.2726 | 76.6605
1.509 | 153.3209 | 64.0537 | 111.78 | 11.2543 | 137.3335 | 76.6605
1.509 | 153.3209 | 64.1754 | 111.6583 | 11.2543 | 137.2118 | 76.6605
1.509 | 153.421 | 64.0537 | 111.8133 | 11.2609 | 137.3835 | 76.7105
1.509 | 153.3209 | 64.0537 | 111.78 | 11.2543 | 137.3335 | 76.6605
1.509 | 153.421 | 64.1754 | 111.6916 | 11.2609 | 137.2618 | 76.7105
1.509 | 153.421 | 64.2363 | 111.6307 | 11.2609 | 137.2009 | 76.7105
1.509 | 153.421 | 64.1146 | 111.7524 | 11.2609 | 137.3226 | 76.7105
1.509 | 153.421 | 64.2363 | 111.6307 | 11.2609 | 137.2009 | 76.7105
1.509 | 153.421 | 64.1146 | 111.7524 | 11.2609 | 137.3226 | 76.7105
1.509 | 153.421 | 64.2363 | 111.6307 | 11.2609 | 137.2009 | 76.7105
1.509 | 153.421 | 64.2363 | 111.6307 | 11.2609 | 137.2009 | 76.7105
1.509 | 153.421 | 64.3581 | 111.5089 | 11.2609 | 137.0791 | 76.7105
1.509 | 153.421 | 64.419 | 111.448 | 11.2609 | 137.0182 | 76.7105
1.509 | 153.421 | 64.1146 | 111.7524 | 11.2609 | 137.3226 | 76.7105
1.509 | 153.421 | 64.2363 | 111.6307 | 11.2609 | 137.2009 | 76.7105
1.509 | 153.421 | 64.1146 | 111.7524 | 11.2609 | 137.3226 | 76.7105
1.509 | 153.421 | 64.1754 | 111.6916 | 11.2609 | 137.2618 | 76.7105
1.5123 | 153.5401 | 63.9928 | 111.9139 | 11.2447 | 137.504 | 76.7701
1.5123 | 153.5401 | 64.1754 | 111.7313 | 11.2447 | 137.3214 | 76.7701
1.5123 | 153.4151 | 63.9928 | 111.8723 | 11.2364 | 137.4414 | 76.7075
1.5123 | 153.5401 | 64.2973 | 111.6094 | 11.2447 | 137.1995 | 76.7701
1.5123 | 153.5401 | 64.0537 | 111.853 | 11.2447 | 137.4431 | 76.7701
1.5123 | 153.5401 | 64.0537 | 111.853 | 11.2447 | 137.4431 | 76.7701
1.5123 | 153.5401 | 63.9928 | 111.9139 | 11.2447 | 137.504 | 76.7701
1.5123 | 153.4151 | 64.0537 | 111.8114 | 11.2364 | 137.3805 | 76.7075
1.5123 | 153.5401 | 64.1146 | 111.7921 | 11.2447 | 137.3822 | 76.7701
1.5123 | 153.5401 | 64.1146 | 111.7921 | 11.2447 | 137.3822 | 76.7701
1.5123 | 153.5401 | 64.1146 | 111.7921 | 11.2447 | 137.3822 | 76.7701
1.5123 | 153.5401 | 64.0537 | 111.853 | 11.2447 | 137.4431 | 76.7701
1.5123 | 153.5401 | 63.9319 | 111.9748 | 11.2447 | 137.5649 | 76.7701
1.5123 | 153.6402 | 64.1146 | 111.8255 | 11.2513 | 137.4322 | 76.8201
1.5123 | 153.6402 | 64.0537 | 111.8864 | 11.2513 | 137.4931 | 76.8201
1.5123 | 153.6402 | 63.9319 | 112.0082 | 11.2513 | 137.6149 | 76.8201
1.5123 | 153.5401 | 64.0537 | 111.853 | 11.2447 | 137.4431 | 76.7701
1.5123 | 153.5401 | 63.871 | 112.0357 | 11.2447 | 137.6258 | 76.7701
1.5154 | 153.5343 | 63.9928 | 111.912 | 11.2209 | 137.5011 | 76.7672
1.5154 | 153.6344 | 63.9319 | 112.0063 | 11.2275 | 137.612 | 76.8172
1.5123 | 153.6402 | 64.0537 | 111.8864 | 11.2513 | 137.4931 | 76.8201
1.5154 | 153.6344 | 63.871 | 112.0672 | 11.2275 | 137.6729 | 76.8172
1.5154 | 153.6344 | 63.8101 | 112.1281 | 11.2275 | 137.7338 | 76.8172
1.5154 | 153.6344 | 63.871 | 112.0672 | 11.2275 | 137.6729 | 76.8172
1.5154 | 153.6344 | 63.9928 | 111.9454 | 11.2275 | 137.5511 | 76.8172
1.5154 | 153.6344 | 63.9928 | 111.9454 | 11.2275 | 137.5511 | 76.8172
1.5154 | 153.6344 | 63.871 | 112.0672 | 11.2275 | 137.6729 | 76.8172
1.5154 | 153.6344 | 64.1146 | 111.8236 | 11.2275 | 137.4293 | 76.8172
1.5154 | 153.6344 | 64.1754 | 111.7628 | 11.2275 | 137.3685 | 76.8172
1.5154 | 153.6344 | 64.0537 | 111.8845 | 11.2275 | 137.4902 | 76.8172
1.5154 | 153.6344 | 63.9319 | 112.0063 | 11.2275 | 137.612 | 76.8172
1.5154 | 153.7594 | 63.9319 | 112.0479 | 11.2357 | 137.6745 | 76.8797
1.5154 | 153.7594 | 64.1146 | 111.8652 | 11.2357 | 137.4918 | 76.8797
1.5154 | 153.7594 | 64.1754 | 111.8044 | 11.2357 | 137.431 | 76.8797
1.5154 | 153.7594 | 64.0537 | 111.9261 | 11.2357 | 137.5527 | 76.8797
1.5154 | 153.7594 | 64.0537 | 111.9261 | 11.2357 | 137.5527 | 76.8797
1.5154 | 153.7594 | 64.2363 | 111.7435 | 11.2357 | 137.3701 | 76.8797
1.5154 | 153.7594 | 64.0537 | 111.9261 | 11.2357 | 137.5527 | 76.8797
1.5154 | 153.8595 | 64.1754 | 111.8378 | 11.2423 | 137.481 | 76.9297
1.5154 | 153.7594 | 64.2363 | 111.7435 | 11.2357 | 137.3701 | 76.8797
1.5186 | 153.8536 | 64.1146 | 111.8966 | 11.2186 | 137.5389 | 76.9268
1.5186 | 153.8536 | 64.0537 | 111.9575 | 11.2186 | 137.5998 | 76.9268
1.5186 | 153.8536 | 64.0537 | 111.9575 | 11.2186 | 137.5998 | 76.9268
1.5186 | 153.8536 | 64.0537 | 111.9575 | 11.2186 | 137.5998 | 76.9268
1.5186 | 153.8536 | 64.1754 | 111.8358 | 11.2186 | 137.4781 | 76.9268
1.5186 | 153.8536 | 64.1146 | 111.8966 | 11.2186 | 137.5389 | 76.9268
1.5186 | 153.8536 | 64.2363 | 111.7749 | 11.2186 | 137.4172 | 76.9268
1.5186 | 153.8536 | 64.1754 | 111.8358 | 11.2186 | 137.4781 | 76.9268
1.5186 | 153.8536 | 64.1146 | 111.8966 | 11.2186 | 137.5389 | 76.9268
1.5186 | 153.8536 | 64.1754 | 111.8358 | 11.2186 | 137.4781 | 76.9268
1.5186 | 153.8536 | 64.1754 | 111.8358 | 11.2186 | 137.4781 | 76.9268
1.5186 | 153.8536 | 64.0537 | 111.9575 | 11.2186 | 137.5998 | 76.9268
1.5186 | 153.9537 | 64.0537 | 111.9909 | 11.2251 | 137.6498 | 76.9768
1.5186 | 153.9537 | 64.1146 | 111.93 | 11.2251 | 137.5889 | 76.9768
1.5186 | 153.9537 | 64.0537 | 111.9909 | 11.2251 | 137.6498 | 76.9768
1.5186 | 153.9537 | 64.1146 | 111.93 | 11.2251 | 137.5889 | 76.9768
1.5186 | 153.9537 | 64.1146 | 111.93 | 11.2251 | 137.5889 | 76.9768
1.5217 | 153.9479 | 64.1146 | 111.9281 | 11.2015 | 137.586 | 76.9739
1.5217 | 153.9479 | 64.1754 | 111.8673 | 11.2015 | 137.5252 | 76.9739
1.5186 | 153.9537 | 64.1146 | 111.93 | 11.2251 | 137.5889 | 76.9768
1.5217 | 153.9479 | 63.9319 | 112.1108 | 11.2015 | 137.7687 | 76.9739
1.5217 | 153.9479 | 64.1146 | 111.9281 | 11.2015 | 137.586 | 76.9739
1.5217 | 154.0729 | 64.0537 | 112.0306 | 11.2097 | 137.7095 | 77.0365
1.5217 | 153.9479 | 63.9319 | 112.1108 | 11.2015 | 137.7687 | 76.9739
1.5217 | 154.0729 | 63.8101 | 112.2742 | 11.2097 | 137.9531 | 77.0365
1.5217 | 154.0729 | 63.871 | 112.2133 | 11.2097 | 137.8922 | 77.0365
1.5217 | 153.9479 | 64.1146 | 111.9281 | 11.2015 | 137.586 | 76.9739
1.5217 | 154.0729 | 63.871 | 112.2133 | 11.2097 | 137.8922 | 77.0365
1.5217 | 154.0729 | 63.871 | 112.2133 | 11.2097 | 137.8922 | 77.0365
1.5217 | 154.0729 | 63.9928 | 112.0915 | 11.2097 | 137.7704 | 77.0365
1.5217 | 154.0729 | 63.9319 | 112.1524 | 11.2097 | 137.8313 | 77.0365
1.5217 | 154.0729 | 63.9319 | 112.1524 | 11.2097 | 137.8313 | 77.0365
1.5217 | 154.0729 | 63.9928 | 112.0915 | 11.2097 | 137.7704 | 77.0365
1.5217 | 154.173 | 63.9319 | 112.1858 | 11.2162 | 137.8813 | 77.0865
1.5217 | 154.173 | 64.0537 | 112.064 | 11.2162 | 137.7595 | 77.0865
1.5217 | 154.0729 | 64.0537 | 112.0306 | 11.2097 | 137.7095 | 77.0365
1.5249 | 154.1671 | 63.9928 | 112.1229 | 11.1926 | 137.8175 | 77.0836
1.5249 | 154.1671 | 63.7493 | 112.3664 | 11.1926 | 138.061 | 77.0836
1.5249 | 154.1671 | 63.9928 | 112.1229 | 11.1926 | 137.8175 | 77.0836
1.5249 | 154.1671 | 63.9928 | 112.1229 | 11.1926 | 137.8175 | 77.0836
1.5249 | 154.1671 | 63.8101 | 112.3056 | 11.1926 | 138.0002 | 77.0836
1.5249 | 154.1671 | 63.871 | 112.2447 | 11.1926 | 137.9393 | 77.0836
1.5249 | 154.1671 | 63.9928 | 112.1229 | 11.1926 | 137.8175 | 77.0836
1.5249 | 154.1671 | 63.6884 | 112.4273 | 11.1926 | 138.1219 | 77.0836
1.5249 | 154.1671 | 64.1146 | 112.0011 | 11.1926 | 137.6957 | 77.0836
1.5249 | 154.3922 | 63.9928 | 112.198 | 11.2074 | 137.93 | 77.1961
1.5249 | 154.3922 | 63.8101 | 112.3807 | 11.2074 | 138.1127 | 77.1961
1.5249 | 154.3922 | 63.8101 | 112.3807 | 11.2074 | 138.1127 | 77.1961
1.5249 | 154.3922 | 63.7493 | 112.4415 | 11.2074 | 138.1735 | 77.1961
1.5249 | 154.3922 | 63.7493 | 112.4415 | 11.2074 | 138.1735 | 77.1961
1.5249 | 154.3922 | 63.7493 | 112.4415 | 11.2074 | 138.1735 | 77.1961
1.5281 | 154.3864 | 63.871 | 112.3178 | 11.1838 | 138.0489 | 77.1932
1.5249 | 154.3922 | 63.871 | 112.3198 | 11.2074 | 138.0518 | 77.1961
1.5281 | 154.3864 | 63.8101 | 112.3787 | 11.1838 | 138.1098 | 77.1932
1.5281 | 154.3864 | 63.871 | 112.3178 | 11.1838 | 138.0489 | 77.1932
1.5281 | 154.3864 | 63.8101 | 112.3787 | 11.1838 | 138.1098 | 77.1932
1.5281 | 154.3864 | 63.9319 | 112.2569 | 11.1838 | 137.988 | 77.1932
1.5281 | 154.5114 | 63.9319 | 112.2986 | 11.192 | 138.0505 | 77.2557
1.5281 | 154.3864 | 63.8101 | 112.3787 | 11.1838 | 138.1098 | 77.1932
1.5281 | 154.3864 | 63.8101 | 112.3787 | 11.1838 | 138.1098 | 77.1932
1.5281 | 154.5114 | 63.7493 | 112.4812 | 11.192 | 138.2331 | 77.2557
1.5281 | 154.5114 | 63.9319 | 112.2986 | 11.192 | 138.0505 | 77.2557
1.5281 | 154.5114 | 63.871 | 112.3595 | 11.192 | 138.1114 | 77.2557
1.5281 | 154.5114 | 63.6884 | 112.5421 | 11.192 | 138.294 | 77.2557
1.5281 | 154.5114 | 63.7493 | 112.4812 | 11.192 | 138.2331 | 77.2557
1.5281 | 154.5114 | 63.9319 | 112.2986 | 11.192 | 138.0505 | 77.2557
1.5281 | 154.5114 | 63.6275 | 112.603 | 11.192 | 138.3549 | 77.2557
1.5281 | 154.5114 | 63.8101 | 112.4204 | 11.192 | 138.1723 | 77.2557
1.5281 | 154.5114 | 63.871 | 112.3595 | 11.192 | 138.1114 | 77.2557
1.5281 | 154.5114 | 63.871 | 112.3595 | 11.192 | 138.1114 | 77.2557
1.5281 | 154.6115 | 63.5666 | 112.6973 | 11.1986 | 138.4658 | 77.3057
1.5281 | 154.5114 | 63.6884 | 112.5421 | 11.192 | 138.294 | 77.2557
1.5313 | 154.6055 | 63.8101 | 112.4518 | 11.1745 | 138.2193 | 77.3027
1.5281 | 154.5114 | 63.6884 | 112.5421 | 11.192 | 138.294 | 77.2557
1.5313 | 154.6055 | 63.6884 | 112.5735 | 11.1745 | 138.341 | 77.3027
1.5313 | 154.6055 | 63.7493 | 112.5126 | 11.1745 | 138.2801 | 77.3027
1.5313 | 154.6055 | 63.7493 | 112.5126 | 11.1745 | 138.2801 | 77.3027
1.5313 | 154.6055 | 63.7493 | 112.5126 | 11.1745 | 138.2801 | 77.3027
1.5313 | 154.6055 | 63.8101 | 112.4518 | 11.1745 | 138.2193 | 77.3027
1.5313 | 154.6055 | 63.6884 | 112.5735 | 11.1745 | 138.341 | 77.3027
1.5313 | 154.6055 | 63.7493 | 112.5126 | 11.1745 | 138.2801 | 77.3027
1.5313 | 154.6055 | 63.7493 | 112.5126 | 11.1745 | 138.2801 | 77.3027
1.5313 | 154.6055 | 63.6884 | 112.5735 | 11.1745 | 138.341 | 77.3027
1.5313 | 154.6055 | 63.871 | 112.3909 | 11.1745 | 138.1584 | 77.3027
1.5313 | 154.6055 | 63.7493 | 112.5126 | 11.1745 | 138.2801 | 77.3027
1.5313 | 154.6055 | 63.9319 | 112.33 | 11.1745 | 138.0975 | 77.3027
1.5313 | 154.7055 | 63.6884 | 112.6068 | 11.1811 | 138.3911 | 77.3528
1.5313 | 154.7055 | 63.6884 | 112.6068 | 11.1811 | 138.3911 | 77.3528
1.5345 | 154.6996 | 63.8101 | 112.4831 | 11.1577 | 138.2664 | 77.3498
1.5345 | 154.6996 | 63.6884 | 112.6048 | 11.1577 | 138.3881 | 77.3498
1.5313 | 154.7055 | 63.7493 | 112.5459 | 11.1811 | 138.3302 | 77.3528
1.5345 | 154.6996 | 63.6884 | 112.6048 | 11.1577 | 138.3881 | 77.3498
1.5345 | 154.6996 | 63.6884 | 112.6048 | 11.1577 | 138.3881 | 77.3498
1.5345 | 154.6996 | 63.871 | 112.4222 | 11.1577 | 138.2055 | 77.3498
1.5345 | 154.6996 | 63.8101 | 112.4831 | 11.1577 | 138.2664 | 77.3498
1.5345 | 154.6996 | 63.8101 | 112.4831 | 11.1577 | 138.2664 | 77.3498
1.5345 | 154.8247 | 63.9319 | 112.403 | 11.1658 | 138.2071 | 77.4123
1.5345 | 154.6996 | 63.7493 | 112.5439 | 11.1577 | 138.3272 | 77.3498
1.5345 | 154.8247 | 63.9319 | 112.403 | 11.1658 | 138.2071 | 77.4123
1.5345 | 154.8247 | 63.8101 | 112.5248 | 11.1658 | 138.3289 | 77.4123
1.5345 | 154.8247 | 63.7493 | 112.5856 | 11.1658 | 138.3897 | 77.4123
1.5345 | 154.8247 | 63.871 | 112.4639 | 11.1658 | 138.268 | 77.4123
1.5345 | 154.8247 | 63.7493 | 112.5856 | 11.1658 | 138.3897 | 77.4123
1.5345 | 154.8247 | 63.6884 | 112.6465 | 11.1658 | 138.4506 | 77.4123
1.5345 | 154.8247 | 63.7493 | 112.5856 | 11.1658 | 138.3897 | 77.4123
1.5345 | 154.8247 | 63.7493 | 112.5856 | 11.1658 | 138.3897 | 77.4123
1.5345 | 154.8247 | 63.6884 | 112.6465 | 11.1658 | 138.4506 | 77.4123
1.5345 | 154.9247 | 63.6275 | 112.7408 | 11.1723 | 138.5616 | 77.4624
1.5345 | 154.9247 | 63.9319 | 112.4364 | 11.1723 | 138.2572 | 77.4624
1.5345 | 154.9247 | 63.7493 | 112.619 | 11.1723 | 138.4398 | 77.4624
1.5345 | 154.9247 | 63.871 | 112.4973 | 11.1723 | 138.3181 | 77.4624
1.5376 | 154.9189 | 63.6884 | 112.6779 | 11.149 | 138.4977 | 77.4594
1.5376 | 154.9189 | 63.6884 | 112.6779 | 11.149 | 138.4977 | 77.4594
1.5376 | 154.9189 | 63.7493 | 112.617 | 11.149 | 138.4368 | 77.4594
1.5376 | 154.9189 | 63.7493 | 112.617 | 11.149 | 138.4368 | 77.4594
1.5376 | 154.9189 | 63.8101 | 112.5562 | 11.149 | 138.376 | 77.4594
1.5376 | 154.9189 | 63.9319 | 112.4344 | 11.149 | 138.2542 | 77.4594
1.5376 | 155.0439 | 63.8101 | 112.5979 | 11.1571 | 138.4385 | 77.5219
1.5376 | 154.9189 | 63.9319 | 112.4344 | 11.149 | 138.2542 | 77.4594
1.5376 | 154.9189 | 63.8101 | 112.5562 | 11.149 | 138.376 | 77.4594
1.5376 | 154.9189 | 63.9319 | 112.4344 | 11.149 | 138.2542 | 77.4594
1.5376 | 154.9189 | 63.9319 | 112.4344 | 11.149 | 138.2542 | 77.4594
1.5376 | 154.9189 | 64.0537 | 112.3126 | 11.149 | 138.1324 | 77.4594
1.5376 | 155.0439 | 63.9319 | 112.4761 | 11.1571 | 138.3167 | 77.5219
1.5376 | 155.0439 | 63.9319 | 112.4761 | 11.1571 | 138.3167 | 77.5219
1.5408 | 155.038 | 63.871 | 112.535 | 11.1338 | 138.3747 | 77.519
1.5408 | 155.038 | 63.9319 | 112.4741 | 11.1338 | 138.3138 | 77.519
1.5376 | 155.0439 | 64.1146 | 112.2934 | 11.1571 | 138.134 | 77.5219
1.5408 | 155.038 | 63.8101 | 112.5959 | 11.1338 | 138.4356 | 77.519
1.5376 | 155.0439 | 63.9319 | 112.4761 | 11.1571 | 138.3167 | 77.5219
1.5408 | 155.038 | 63.8101 | 112.5959 | 11.1338 | 138.4356 | 77.519
1.5408 | 155.038 | 63.9319 | 112.4741 | 11.1338 | 138.3138 | 77.519
1.5408 | 155.038 | 63.871 | 112.535 | 11.1338 | 138.3747 | 77.519
1.5408 | 155.038 | 63.8101 | 112.5959 | 11.1338 | 138.4356 | 77.519
1.5408 | 155.138 | 63.871 | 112.5684 | 11.1403 | 138.4247 | 77.569
1.5408 | 155.038 | 63.9319 | 112.4741 | 11.1338 | 138.3138 | 77.519
1.5408 | 155.138 | 63.9319 | 112.5075 | 11.1403 | 138.3638 | 77.569
1.5408 | 155.138 | 63.8101 | 112.6293 | 11.1403 | 138.4856 | 77.569
1.5408 | 155.138 | 63.8101 | 112.6293 | 11.1403 | 138.4856 | 77.569
1.5408 | 155.138 | 63.871 | 112.5684 | 11.1403 | 138.4247 | 77.569
1.5408 | 155.138 | 63.6275 | 112.8119 | 11.1403 | 138.6682 | 77.569
1.5408 | 155.138 | 63.871 | 112.5684 | 11.1403 | 138.4247 | 77.569
1.5439 | 155.1322 | 63.7493 | 112.6881 | 11.1172 | 138.5435 | 77.5661
1.5408 | 155.138 | 63.871 | 112.5684 | 11.1403 | 138.4247 | 77.569
1.5408 | 155.138 | 63.7493 | 112.6901 | 11.1403 | 138.5464 | 77.569
1.5408 | 155.138 | 63.9319 | 112.5075 | 11.1403 | 138.3638 | 77.569
1.5439 | 155.1322 | 63.6884 | 112.749 | 11.1172 | 138.6044 | 77.5661
1.5408 | 155.2381 | 63.871 | 112.6017 | 11.1468 | 138.4747 | 77.619
1.5439 | 155.2322 | 63.8101 | 112.6607 | 11.1236 | 138.5327 | 77.6161
1.5439 | 155.2322 | 63.7493 | 112.7215 | 11.1236 | 138.5935 | 77.6161
1.5439 | 155.2322 | 63.871 | 112.5998 | 11.1236 | 138.4718 | 77.6161
1.5439 | 155.2322 | 63.871 | 112.5998 | 11.1236 | 138.4718 | 77.6161
1.5439 | 155.2322 | 63.8101 | 112.6607 | 11.1236 | 138.5327 | 77.6161
1.5439 | 155.2322 | 63.871 | 112.5998 | 11.1236 | 138.4718 | 77.6161
1.5439 | 155.2322 | 63.871 | 112.5998 | 11.1236 | 138.4718 | 77.6161
1.5439 | 155.2322 | 63.8101 | 112.6607 | 11.1236 | 138.5327 | 77.6161
1.5439 | 155.2322 | 63.6884 | 112.7824 | 11.1236 | 138.6544 | 77.6161
1.5439 | 155.2322 | 63.6275 | 112.8433 | 11.1236 | 138.7153 | 77.6161
1.5439 | 155.3572 | 63.8101 | 112.7023 | 11.1317 | 138.5952 | 77.6786
1.5439 | 155.3572 | 63.9319 | 112.5805 | 11.1317 | 138.4734 | 77.6786
1.5439 | 155.2322 | 63.8101 | 112.6607 | 11.1236 | 138.5327 | 77.6161
1.5439 | 155.3572 | 63.8101 | 112.7023 | 11.1317 | 138.5952 | 77.6786
1.5439 | 155.3572 | 63.6884 | 112.824 | 11.1317 | 138.7169 | 77.6786
1.5471 | 155.3513 | 63.871 | 112.6395 | 11.1086 | 138.5314 | 77.6757
1.5471 | 155.3513 | 63.871 | 112.6395 | 11.1086 | 138.5314 | 77.6757
1.5439 | 155.3572 | 63.7493 | 112.7631 | 11.1317 | 138.656 | 77.6786
1.5471 | 155.3513 | 63.9319 | 112.5786 | 11.1086 | 138.4705 | 77.6757
1.5471 | 155.3513 | 63.9319 | 112.5786 | 11.1086 | 138.4705 | 77.6757
1.5439 | 155.3572 | 63.8101 | 112.7023 | 11.1317 | 138.5952 | 77.6786
1.5471 | 155.3513 | 63.7493 | 112.7612 | 11.1086 | 138.6531 | 77.6757
1.5471 | 155.4514 | 63.871 | 112.6728 | 11.1151 | 138.5814 | 77.7257
1.5471 | 155.4514 | 63.871 | 112.6728 | 11.1151 | 138.5814 | 77.7257
1.5471 | 155.4514 | 63.7493 | 112.7945 | 11.1151 | 138.7031 | 77.7257
1.5471 | 155.4514 | 63.8101 | 112.7337 | 11.1151 | 138.6423 | 77.7257
1.5471 | 155.4514 | 63.7493 | 112.7945 | 11.1151 | 138.7031 | 77.7257
1.5471 | 155.4514 | 63.8101 | 112.7337 | 11.1151 | 138.6423 | 77.7257
1.5471 | 155.4514 | 63.7493 | 112.7945 | 11.1151 | 138.7031 | 77.7257
1.5471 | 155.4514 | 63.7493 | 112.7945 | 11.1151 | 138.7031 | 77.7257
1.5471 | 155.4514 | 63.6884 | 112.8554 | 11.1151 | 138.764 | 77.7257
1.5471 | 155.4514 | 63.9928 | 112.551 | 11.1151 | 138.4596 | 77.7257
1.5471 | 155.5764 | 63.9319 | 112.6536 | 11.1232 | 138.583 | 77.7882
1.5471 | 155.4514 | 63.7493 | 112.7945 | 11.1151 | 138.7031 | 77.7257
1.5471 | 155.5764 | 63.871 | 112.7145 | 11.1232 | 138.6439 | 77.7882
1.5503 | 155.5705 | 63.871 | 112.7125 | 11.1001 | 138.6409 | 77.7852
1.5503 | 155.5705 | 63.8101 | 112.7734 | 11.1001 | 138.7018 | 77.7852
1.5503 | 155.4455 | 63.7493 | 112.7926 | 11.092 | 138.7001 | 77.7227
1.5503 | 155.5705 | 63.7493 | 112.8342 | 11.1001 | 138.7626 | 77.7852
1.5503 | 155.5705 | 63.6884 | 112.8951 | 11.1001 | 138.8235 | 77.7852
1.5503 | 155.5705 | 63.7493 | 112.8342 | 11.1001 | 138.7626 | 77.7852
1.5503 | 155.5705 | 63.6884 | 112.8951 | 11.1001 | 138.8235 | 77.7852
1.5503 | 155.5705 | 63.6884 | 112.8951 | 11.1001 | 138.8235 | 77.7852
1.5503 | 155.5705 | 63.6275 | 112.956 | 11.1001 | 138.8844 | 77.7852
1.5503 | 155.5705 | 63.7493 | 112.8342 | 11.1001 | 138.7626 | 77.7852
1.5503 | 155.5705 | 63.6884 | 112.8951 | 11.1001 | 138.8235 | 77.7852
1.5503 | 155.5705 | 63.6275 | 112.956 | 11.1001 | 138.8844 | 77.7852
1.5503 | 155.6705 | 63.8101 | 112.8068 | 11.1066 | 138.7519 | 77.8353
1.5503 | 155.6705 | 63.7493 | 112.8676 | 11.1066 | 138.8127 | 77.8353
1.5503 | 155.6705 | 63.8101 | 112.8068 | 11.1066 | 138.7519 | 77.8353
1.5503 | 155.6705 | 63.6884 | 112.9285 | 11.1066 | 138.8736 | 77.8353
1.5503 | 155.6705 | 63.8101 | 112.8068 | 11.1066 | 138.7519 | 77.8353
1.5503 | 155.6705 | 63.7493 | 112.8676 | 11.1066 | 138.8127 | 77.8353
1.5535 | 155.6645 | 63.8101 | 112.8048 | 11.0831 | 138.7488 | 77.8322
1.5535 | 155.6645 | 63.7493 | 112.8656 | 11.0831 | 138.8096 | 77.8322
1.5535 | 155.6645 | 63.871 | 112.7439 | 11.0831 | 138.6879 | 77.8322
1.5535 | 155.6645 | 63.871 | 112.7439 | 11.0831 | 138.6879 | 77.8322
1.5535 | 155.6645 | 63.8101 | 112.8048 | 11.0831 | 138.7488 | 77.8322
1.5535 | 155.6645 | 63.7493 | 112.8656 | 11.0831 | 138.8096 | 77.8322
1.5535 | 155.6645 | 63.8101 | 112.8048 | 11.0831 | 138.7488 | 77.8322
1.5535 | 155.7895 | 63.9319 | 112.7246 | 11.0911 | 138.6896 | 77.8948
1.5535 | 155.7895 | 63.871 | 112.7855 | 11.0911 | 138.7505 | 77.8948
1.5535 | 155.7895 | 64.1146 | 112.5419 | 11.0911 | 138.5069 | 77.8948
1.5535 | 155.7895 | 64.0537 | 112.6028 | 11.0911 | 138.5678 | 77.8948
1.5535 | 155.7895 | 63.9928 | 112.6637 | 11.0911 | 138.6287 | 77.8948
1.5535 | 155.7895 | 63.9928 | 112.6637 | 11.0911 | 138.6287 | 77.8948
1.5535 | 155.7895 | 63.8101 | 112.8464 | 11.0911 | 138.8114 | 77.8948
1.5535 | 155.7895 | 63.8101 | 112.8464 | 11.0911 | 138.8114 | 77.8948
1.5535 | 155.7895 | 63.9319 | 112.7246 | 11.0911 | 138.6896 | 77.8948
1.5566 | 155.7836 | 63.871 | 112.7836 | 11.0682 | 138.7475 | 77.8918
1.5535 | 155.7895 | 63.8101 | 112.8464 | 11.0911 | 138.8114 | 77.8948
1.5535 | 155.7895 | 63.9319 | 112.7246 | 11.0911 | 138.6896 | 77.8948
1.5535 | 155.7895 | 63.871 | 112.7855 | 11.0911 | 138.7505 | 77.8948
1.5535 | 155.7895 | 63.871 | 112.7855 | 11.0911 | 138.7505 | 77.8948
1.5535 | 155.7895 | 63.8101 | 112.8464 | 11.0911 | 138.8114 | 77.8948
1.5566 | 155.7836 | 63.8101 | 112.8445 | 11.0682 | 138.8084 | 77.8918
1.5535 | 155.8895 | 63.7493 | 112.9406 | 11.0976 | 138.9222 | 77.9448
1.5566 | 155.8836 | 63.6884 | 112.9995 | 11.0746 | 138.9801 | 77.9418
1.5566 | 155.8836 | 63.8101 | 112.8778 | 11.0746 | 138.8584 | 77.9418
1.5566 | 155.8836 | 63.7493 | 112.9386 | 11.0746 | 138.9192 | 77.9418
1.5566 | 155.8836 | 63.871 | 112.8169 | 11.0746 | 138.7975 | 77.9418
1.5566 | 155.8836 | 63.871 | 112.8169 | 11.0746 | 138.7975 | 77.9418
1.5566 | 155.8836 | 63.6275 | 113.0604 | 11.0746 | 139.041 | 77.9418
1.5566 | 155.8836 | 63.7493 | 112.9386 | 11.0746 | 138.9192 | 77.9418
1.5566 | 155.8836 | 63.871 | 112.8169 | 11.0746 | 138.7975 | 77.9418
1.5566 | 155.8836 | 63.6884 | 112.9995 | 11.0746 | 138.9801 | 77.9418
1.5566 | 155.8836 | 63.871 | 112.8169 | 11.0746 | 138.7975 | 77.9418
1.5566 | 155.8836 | 63.6275 | 113.0604 | 11.0746 | 139.041 | 77.9418
1.5566 | 155.9836 | 63.7493 | 112.9719 | 11.0811 | 138.9692 | 77.9918
1.5598 | 155.9777 | 63.6884 | 113.0309 | 11.0582 | 139.0272 | 77.9889
1.5566 | 155.8836 | 63.6275 | 113.0604 | 11.0746 | 139.041 | 77.9418
1.5566 | 155.9836 | 63.6275 | 113.0937 | 11.0811 | 139.091 | 77.9918
1.5598 | 155.9777 | 63.6275 | 113.0918 | 11.0582 | 139.0881 | 77.9889
1.5598 | 155.9777 | 63.5666 | 113.1527 | 11.0582 | 139.149 | 77.9889
1.5566 | 155.9836 | 63.9319 | 112.7893 | 11.0811 | 138.7866 | 77.9918
1.5598 | 155.9777 | 63.7493 | 112.97 | 11.0582 | 138.9663 | 77.9889
1.5598 | 155.9777 | 63.871 | 112.8483 | 11.0582 | 138.8446 | 77.9889
1.5598 | 155.9777 | 63.7493 | 112.97 | 11.0582 | 138.9663 | 77.9889
1.5598 | 156.1027 | 63.8101 | 112.9508 | 11.0663 | 138.968 | 78.0514
1.5598 | 156.1027 | 63.871 | 112.8899 | 11.0663 | 138.9071 | 78.0514
1.5598 | 155.9777 | 63.6275 | 113.0918 | 11.0582 | 139.0881 | 77.9889
1.5598 | 155.9777 | 63.9319 | 112.7874 | 11.0582 | 138.7837 | 77.9889
1.5598 | 156.1027 | 63.5666 | 113.1943 | 11.0663 | 139.2115 | 78.0514
1.5598 | 156.1027 | 63.9319 | 112.829 | 11.0663 | 138.8462 | 78.0514
1.5598 | 156.1027 | 63.8101 | 112.9508 | 11.0663 | 138.968 | 78.0514
1.5598 | 156.1027 | 63.871 | 112.8899 | 11.0663 | 138.9071 | 78.0514
1.5598 | 156.1027 | 63.9928 | 112.7681 | 11.0663 | 138.7853 | 78.0514
1.5598 | 156.1027 | 63.5666 | 113.1943 | 11.0663 | 139.2115 | 78.0514
1.5598 | 156.1027 | 63.871 | 112.8899 | 11.0663 | 138.9071 | 78.0514
1.5598 | 156.1027 | 63.9319 | 112.829 | 11.0663 | 138.8462 | 78.0514
1.5598 | 156.1027 | 63.8101 | 112.9508 | 11.0663 | 138.968 | 78.0514
1.563 | 156.0968 | 63.9319 | 112.8271 | 11.0435 | 138.8432 | 78.0484
1.5598 | 156.1027 | 63.8101 | 112.9508 | 11.0663 | 138.968 | 78.0514
1.5598 | 156.2027 | 63.7493 | 113.045 | 11.0727 | 139.0788 | 78.1014
1.5598 | 156.2027 | 63.8101 | 112.9842 | 11.0727 | 139.018 | 78.1014
1.563 | 156.1968 | 63.871 | 112.9213 | 11.0499 | 138.9541 | 78.0984
1.563 | 156.1968 | 63.6275 | 113.1648 | 11.0499 | 139.1976 | 78.0984
1.563 | 156.1968 | 63.7493 | 113.043 | 11.0499 | 139.0758 | 78.0984
1.563 | 156.1968 | 63.6275 | 113.1648 | 11.0499 | 139.1976 | 78.0984
1.563 | 156.1968 | 63.871 | 112.9213 | 11.0499 | 138.9541 | 78.0984
1.563 | 156.1968 | 63.9928 | 112.7995 | 11.0499 | 138.8323 | 78.0984
1.563 | 156.1968 | 63.871 | 112.9213 | 11.0499 | 138.9541 | 78.0984
1.563 | 156.3218 | 63.8101 | 113.0239 | 11.0579 | 139.0775 | 78.1609
1.563 | 156.1968 | 63.9319 | 112.8604 | 11.0499 | 138.8932 | 78.0984
1.563 | 156.1968 | 63.9928 | 112.7995 | 11.0499 | 138.8323 | 78.0984
1.563 | 156.3218 | 63.9319 | 112.9021 | 11.0579 | 138.9557 | 78.1609
1.563 | 156.3218 | 63.9928 | 112.8412 | 11.0579 | 138.8948 | 78.1609
1.563 | 156.3218 | 64.1146 | 112.7194 | 11.0579 | 138.773 | 78.1609
1.563 | 156.3218 | 63.9319 | 112.9021 | 11.0579 | 138.9557 | 78.1609
1.563 | 156.3218 | 63.9928 | 112.8412 | 11.0579 | 138.8948 | 78.1609
1.563 | 156.3218 | 63.9928 | 112.8412 | 11.0579 | 138.8948 | 78.1609
1.5661 | 156.3159 | 63.9928 | 112.8392 | 11.0352 | 138.8919 | 78.158
1.563 | 156.3218 | 63.6275 | 113.2065 | 11.0579 | 139.2601 | 78.1609
1.5661 | 156.3159 | 63.871 | 112.961 | 11.0352 | 139.0137 | 78.158
1.5661 | 156.5159 | 63.871 | 113.0277 | 11.048 | 139.1137 | 78.258
1.5661 | 156.5159 | 63.6275 | 113.2712 | 11.048 | 139.3572 | 78.258
1.5661 | 156.5159 | 63.9319 | 112.9668 | 11.048 | 139.0528 | 78.258
1.5661 | 156.5159 | 63.9928 | 112.9059 | 11.048 | 138.9919 | 78.258
1.5661 | 156.5159 | 63.6884 | 113.2103 | 11.048 | 139.2963 | 78.258
1.5661 | 156.5159 | 63.9319 | 112.9668 | 11.048 | 139.0528 | 78.258
1.5661 | 156.5159 | 63.9928 | 112.9059 | 11.048 | 138.9919 | 78.258
1.5661 | 156.5159 | 63.9319 | 112.9668 | 11.048 | 139.0528 | 78.258
1.5661 | 156.5159 | 63.7493 | 113.1494 | 11.048 | 139.2354 | 78.258
1.5661 | 156.5159 | 63.9928 | 112.9059 | 11.048 | 138.9919 | 78.258
1.5693 | 156.51 | 63.871 | 113.0257 | 11.0254 | 139.1107 | 78.255
1.5661 | 156.5159 | 63.9319 | 112.9668 | 11.048 | 139.0528 | 78.258
1.5661 | 156.5159 | 63.8101 | 113.0886 | 11.048 | 139.1746 | 78.258
1.5661 | 156.5159 | 64.1146 | 112.7841 | 11.048 | 138.8701 | 78.258
1.5661 | 156.5159 | 63.8101 | 113.0886 | 11.048 | 139.1746 | 78.258
1.5693 | 156.51 | 63.871 | 113.0257 | 11.0254 | 139.1107 | 78.255
1.5693 | 156.635 | 63.871 | 113.0674 | 11.0333 | 139.1732 | 78.3175
1.5693 | 156.635 | 63.9928 | 112.9456 | 11.0333 | 139.0514 | 78.3175
1.5693 | 156.635 | 63.871 | 113.0674 | 11.0333 | 139.1732 | 78.3175
1.5693 | 156.635 | 64.0537 | 112.8847 | 11.0333 | 138.9905 | 78.3175
1.5693 | 156.635 | 63.871 | 113.0674 | 11.0333 | 139.1732 | 78.3175
1.5693 | 156.635 | 64.1146 | 112.8238 | 11.0333 | 138.9296 | 78.3175
1.5693 | 156.635 | 63.9928 | 112.9456 | 11.0333 | 139.0514 | 78.3175
1.5693 | 156.635 | 64.0537 | 112.8847 | 11.0333 | 138.9905 | 78.3175
1.5693 | 156.635 | 63.9319 | 113.0065 | 11.0333 | 139.1123 | 78.3175
1.5693 | 156.735 | 63.9319 | 113.0398 | 11.0397 | 139.1623 | 78.3675
1.5693 | 156.635 | 63.9319 | 113.0065 | 11.0333 | 139.1123 | 78.3175
1.5693 | 156.735 | 63.9319 | 113.0398 | 11.0397 | 139.1623 | 78.3675
1.5693 | 156.635 | 63.9319 | 113.0065 | 11.0333 | 139.1123 | 78.3175
1.5693 | 156.735 | 64.0537 | 112.918 | 11.0397 | 139.0405 | 78.3675
1.5724 | 156.6291 | 64.0537 | 112.8827 | 11.0108 | 138.9875 | 78.3145
1.5724 | 156.7291 | 64.0537 | 112.916 | 11.0171 | 139.0375 | 78.3645
1.5724 | 156.7291 | 64.1146 | 112.8551 | 11.0171 | 138.9766 | 78.3645
1.5724 | 156.7291 | 63.9319 | 113.0378 | 11.0171 | 139.1593 | 78.3645
1.5724 | 156.7291 | 63.871 | 113.0987 | 11.0171 | 139.2202 | 78.3645
1.5724 | 156.7291 | 64.0537 | 112.916 | 11.0171 | 139.0375 | 78.3645
1.5693 | 156.735 | 63.9928 | 112.9789 | 11.0397 | 139.1014 | 78.3675
1.5693 | 156.735 | 63.871 | 113.1007 | 11.0397 | 139.2232 | 78.3675
1.5724 | 156.7291 | 63.9928 | 112.9769 | 11.0171 | 139.0984 | 78.3645
1.5724 | 156.7291 | 64.0537 | 112.916 | 11.0171 | 139.0375 | 78.3645
1.5724 | 156.8541 | 63.9319 | 113.0795 | 11.0251 | 139.2218 | 78.427
1.5724 | 156.7291 | 63.9319 | 113.0378 | 11.0171 | 139.1593 | 78.3645
1.5724 | 156.7291 | 63.9928 | 112.9769 | 11.0171 | 139.0984 | 78.3645
1.5724 | 156.8541 | 63.9319 | 113.0795 | 11.0251 | 139.2218 | 78.427
1.5724 | 156.8541 | 64.1754 | 112.836 | 11.0251 | 138.9783 | 78.427
1.5724 | 156.8541 | 63.9319 | 113.0795 | 11.0251 | 139.2218 | 78.427
1.5724 | 156.8541 | 63.9319 | 113.0795 | 11.0251 | 139.2218 | 78.427
1.5724 | 156.8541 | 63.9928 | 113.0186 | 11.0251 | 139.1609 | 78.427
1.5724 | 156.8541 | 63.871 | 113.1404 | 11.0251 | 139.2827 | 78.427
1.5724 | 156.8541 | 63.9928 | 113.0186 | 11.0251 | 139.1609 | 78.427
1.5724 | 156.8541 | 64.0537 | 112.9577 | 11.0251 | 139.1 | 78.427
1.5724 | 156.8541 | 63.871 | 113.1404 | 11.0251 | 139.2827 | 78.427
1.5724 | 156.8541 | 63.871 | 113.1404 | 11.0251 | 139.2827 | 78.427
1.5724 | 156.8541 | 63.6275 | 113.3839 | 11.0251 | 139.5262 | 78.427
1.5724 | 156.8541 | 63.7493 | 113.2621 | 11.0251 | 139.4044 | 78.427
1.5724 | 156.8541 | 63.7493 | 113.2621 | 11.0251 | 139.4044 | 78.427
1.5724 | 156.9541 | 63.9319 | 113.1128 | 11.0314 | 139.2718 | 78.477
1.5757 | 156.948 | 63.871 | 113.1717 | 11.0084 | 139.3297 | 78.474
1.5757 | 156.948 | 63.9928 | 113.0499 | 11.0084 | 139.2079 | 78.474
1.5757 | 156.848 | 63.871 | 113.1384 | 11.0021 | 139.2797 | 78.424
1.5757 | 156.948 | 63.9319 | 113.1108 | 11.0084 | 139.2688 | 78.474
1.5757 | 156.948 | 63.7493 | 113.2934 | 11.0084 | 139.4514 | 78.474
1.5757 | 156.948 | 63.8101 | 113.2326 | 11.0084 | 139.3906 | 78.474
1.5757 | 156.948 | 63.5057 | 113.537 | 11.0084 | 139.695 | 78.474
1.5757 | 156.948 | 63.8101 | 113.2326 | 11.0084 | 139.3906 | 78.474
1.5757 | 157.073 | 63.8101 | 113.2743 | 11.0164 | 139.4531 | 78.5365
1.5757 | 157.073 | 63.8101 | 113.2743 | 11.0164 | 139.4531 | 78.5365
1.5757 | 157.073 | 63.9319 | 113.1525 | 11.0164 | 139.3313 | 78.5365
1.5757 | 157.073 | 63.871 | 113.2134 | 11.0164 | 139.3922 | 78.5365
1.5757 | 157.073 | 63.7493 | 113.3351 | 11.0164 | 139.5139 | 78.5365
1.5757 | 157.073 | 63.7493 | 113.3351 | 11.0164 | 139.5139 | 78.5365
1.5757 | 156.948 | 63.9319 | 113.1108 | 11.0084 | 139.2688 | 78.474
1.5757 | 157.073 | 63.9319 | 113.1525 | 11.0164 | 139.3313 | 78.5365
1.5757 | 157.073 | 64.0537 | 113.0307 | 11.0164 | 139.2095 | 78.5365
1.5757 | 157.073 | 63.8101 | 113.2743 | 11.0164 | 139.4531 | 78.5365
1.5757 | 157.173 | 64.1754 | 112.9423 | 11.0227 | 139.1378 | 78.5865
1.5788 | 157.067 | 64.0537 | 113.0287 | 10.9939 | 139.2065 | 78.5335
1.5788 | 157.167 | 64.0537 | 113.062 | 11.0003 | 139.2565 | 78.5835
1.5788 | 157.167 | 64.1146 | 113.0011 | 11.0003 | 139.1956 | 78.5835
1.5788 | 157.167 | 63.9319 | 113.1838 | 11.0003 | 139.3783 | 78.5835
1.5788 | 157.167 | 64.0537 | 113.062 | 11.0003 | 139.2565 | 78.5835
1.5788 | 157.167 | 64.1146 | 113.0011 | 11.0003 | 139.1956 | 78.5835
1.5788 | 157.167 | 63.871 | 113.2447 | 11.0003 | 139.4392 | 78.5835
1.5788 | 157.167 | 64.2363 | 112.8794 | 11.0003 | 139.0739 | 78.5835
1.5788 | 157.167 | 63.9319 | 113.1838 | 11.0003 | 139.3783 | 78.5835
1.5788 | 157.167 | 64.1146 | 113.0011 | 11.0003 | 139.1956 | 78.5835
1.5788 | 157.167 | 64.0537 | 113.062 | 11.0003 | 139.2565 | 78.5835
1.5788 | 157.267 | 64.0537 | 113.0953 | 11.0066 | 139.3065 | 78.6335
1.5788 | 157.267 | 64.0537 | 113.0953 | 11.0066 | 139.3065 | 78.6335
1.5788 | 157.267 | 64.0537 | 113.0953 | 11.0066 | 139.3065 | 78.6335
1.5788 | 157.267 | 64.1754 | 112.9736 | 11.0066 | 139.1848 | 78.6335
1.5788 | 157.267 | 64.0537 | 113.0953 | 11.0066 | 139.3065 | 78.6335
1.5788 | 157.267 | 64.1754 | 112.9736 | 11.0066 | 139.1848 | 78.6335
1.5788 | 157.267 | 64.1146 | 113.0344 | 11.0066 | 139.2456 | 78.6335
1.5788 | 157.267 | 64.2363 | 112.9127 | 11.0066 | 139.1239 | 78.6335
1.582 | 157.2611 | 63.9319 | 113.2152 | 10.9842 | 139.4253 | 78.6305
1.5788 | 157.267 | 64.1146 | 113.0344 | 11.0066 | 139.2456 | 78.6335
1.582 | 157.2611 | 63.9928 | 113.1543 | 10.9842 | 139.3644 | 78.6305
1.582 | 157.2611 | 63.9319 | 113.2152 | 10.9842 | 139.4253 | 78.6305
1.582 | 157.2611 | 64.0537 | 113.0934 | 10.9842 | 139.3035 | 78.6305
1.582 | 157.3861 | 64.1754 | 113.0133 | 10.9921 | 139.2443 | 78.693
1.582 | 157.3861 | 64.1146 | 113.0741 | 10.9921 | 139.3051 | 78.693
1.582 | 157.3861 | 63.9928 | 113.1959 | 10.9921 | 139.4269 | 78.693
1.582 | 157.3861 | 64.0537 | 113.135 | 10.9921 | 139.366 | 78.693
1.582 | 157.3861 | 63.9928 | 113.1959 | 10.9921 | 139.4269 | 78.693
1.582 | 157.3861 | 64.0537 | 113.135 | 10.9921 | 139.366 | 78.693
1.582 | 157.3861 | 63.9928 | 113.1959 | 10.9921 | 139.4269 | 78.693
1.582 | 157.3861 | 63.9319 | 113.2568 | 10.9921 | 139.4878 | 78.693
1.582 | 157.3861 | 63.9928 | 113.1959 | 10.9921 | 139.4269 | 78.693
1.582 | 157.3861 | 63.871 | 113.3177 | 10.9921 | 139.5487 | 78.693
1.5852 | 157.3801 | 63.871 | 113.3157 | 10.9699 | 139.5458 | 78.6901
1.5852 | 157.4801 | 64.0537 | 113.1664 | 10.9762 | 139.413 | 78.74
1.582 | 157.486 | 63.9928 | 113.2292 | 10.9985 | 139.4769 | 78.743
1.582 | 157.3861 | 63.9928 | 113.1959 | 10.9921 | 139.4269 | 78.693
1.5852 | 157.4801 | 63.871 | 113.3491 | 10.9762 | 139.5957 | 78.74
1.5852 | 157.4801 | 63.8101 | 113.41 | 10.9762 | 139.6566 | 78.74
1.582 | 157.486 | 63.9319 | 113.2901 | 10.9985 | 139.5378 | 78.743
1.5852 | 157.4801 | 64.1146 | 113.1055 | 10.9762 | 139.3521 | 78.74
1.5852 | 157.4801 | 63.9319 | 113.2882 | 10.9762 | 139.5348 | 78.74
1.5852 | 157.4801 | 63.9928 | 113.2273 | 10.9762 | 139.4739 | 78.74
1.5852 | 157.4801 | 63.9319 | 113.2882 | 10.9762 | 139.5348 | 78.74
1.5852 | 157.4801 | 63.6884 | 113.5317 | 10.9762 | 139.7783 | 78.74
1.5852 | 157.4801 | 63.9928 | 113.2273 | 10.9762 | 139.4739 | 78.74
1.5852 | 157.6051 | 63.9319 | 113.3298 | 10.984 | 139.5973 | 78.8025
1.5852 | 157.6051 | 63.871 | 113.3907 | 10.984 | 139.6582 | 78.8025
1.5852 | 157.4801 | 63.9928 | 113.2273 | 10.9762 | 139.4739 | 78.74
1.5852 | 157.6051 | 64.0537 | 113.208 | 10.984 | 139.4755 | 78.8025
1.5852 | 157.4801 | 63.871 | 113.3491 | 10.9762 | 139.5957 | 78.74
1.5852 | 157.6051 | 63.9319 | 113.3298 | 10.984 | 139.5973 | 78.8025
1.5852 | 157.6051 | 64.0537 | 113.208 | 10.984 | 139.4755 | 78.8025
1.5852 | 157.6051 | 63.9928 | 113.2689 | 10.984 | 139.5364 | 78.8025
1.5852 | 157.6051 | 63.871 | 113.3907 | 10.984 | 139.6582 | 78.8025
1.5852 | 157.6051 | 63.8101 | 113.4516 | 10.984 | 139.7191 | 78.8025
1.5883 | 157.5991 | 63.9928 | 113.2669 | 10.9618 | 139.5335 | 78.7996
1.5883 | 157.5991 | 63.8101 | 113.4496 | 10.9618 | 139.7162 | 78.7996
1.5883 | 157.5991 | 63.9928 | 113.2669 | 10.9618 | 139.5335 | 78.7996
1.5883 | 157.6991 | 63.9928 | 113.3003 | 10.9681 | 139.5834 | 78.8495
1.5883 | 157.6991 | 63.8101 | 113.483 | 10.9681 | 139.7661 | 78.8495
1.5883 | 157.6991 | 63.871 | 113.4221 | 10.9681 | 139.7052 | 78.8495
1.5883 | 157.6991 | 63.9319 | 113.3612 | 10.9681 | 139.6443 | 78.8495
1.5883 | 157.6991 | 63.871 | 113.4221 | 10.9681 | 139.7052 | 78.8495
1.5883 | 157.6991 | 64.0537 | 113.2394 | 10.9681 | 139.5225 | 78.8495
1.5883 | 157.6991 | 63.9319 | 113.3612 | 10.9681 | 139.6443 | 78.8495
1.5883 | 157.6991 | 63.8101 | 113.483 | 10.9681 | 139.7661 | 78.8495
1.5883 | 157.6991 | 63.9928 | 113.3003 | 10.9681 | 139.5834 | 78.8495
1.5883 | 157.7991 | 63.871 | 113.4554 | 10.9744 | 139.7552 | 78.8995
1.5883 | 157.6991 | 64.1146 | 113.1785 | 10.9681 | 139.4616 | 78.8495
1.5883 | 157.7991 | 63.9319 | 113.3945 | 10.9744 | 139.6943 | 78.8995
1.5883 | 157.7991 | 63.8101 | 113.5163 | 10.9744 | 139.8161 | 78.8995
1.5883 | 157.7991 | 63.6884 | 113.638 | 10.9744 | 139.9378 | 78.8995
1.5915 | 157.7931 | 64.0537 | 113.2707 | 10.9522 | 139.5696 | 78.8966
1.5883 | 157.7991 | 63.9319 | 113.3945 | 10.9744 | 139.6943 | 78.8995
1.5883 | 157.7991 | 63.8101 | 113.5163 | 10.9744 | 139.8161 | 78.8995
1.5915 | 157.7931 | 63.9319 | 113.3925 | 10.9522 | 139.6914 | 78.8966
1.5915 | 157.7931 | 63.871 | 113.4534 | 10.9522 | 139.7523 | 78.8966
1.5915 | 157.7931 | 63.871 | 113.4534 | 10.9522 | 139.7523 | 78.8966
1.5915 | 157.7931 | 63.9319 | 113.3925 | 10.9522 | 139.6914 | 78.8966
1.5915 | 157.7931 | 64.1146 | 113.2098 | 10.9522 | 139.5087 | 78.8966
1.5915 | 157.7931 | 63.9319 | 113.3925 | 10.9522 | 139.6914 | 78.8966
1.5915 | 157.9181 | 63.8101 | 113.556 | 10.9601 | 139.8756 | 78.959
1.5915 | 157.9181 | 63.7493 | 113.6168 | 10.9601 | 139.9364 | 78.959
1.5915 | 157.9181 | 63.9319 | 113.4342 | 10.9601 | 139.7538 | 78.959
1.5915 | 157.9181 | 63.9928 | 113.3733 | 10.9601 | 139.6929 | 78.959
1.5915 | 157.9181 | 63.7493 | 113.6168 | 10.9601 | 139.9364 | 78.959
1.5915 | 157.7931 | 63.6884 | 113.636 | 10.9522 | 139.9349 | 78.8966
1.5915 | 157.9181 | 63.871 | 113.4951 | 10.9601 | 139.8147 | 78.959
1.5915 | 157.9181 | 63.9928 | 113.3733 | 10.9601 | 139.6929 | 78.959
1.5915 | 157.9181 | 63.8101 | 113.556 | 10.9601 | 139.8756 | 78.959
1.5915 | 157.9181 | 63.6884 | 113.6777 | 10.9601 | 139.9973 | 78.959
1.5915 | 157.9181 | 64.0537 | 113.3124 | 10.9601 | 139.632 | 78.959
1.5915 | 157.9181 | 63.871 | 113.4951 | 10.9601 | 139.8147 | 78.959
1.5915 | 157.9181 | 63.871 | 113.4951 | 10.9601 | 139.8147 | 78.959
1.5915 | 157.9181 | 63.8101 | 113.556 | 10.9601 | 139.8756 | 78.959
1.5946 | 158.0121 | 63.9319 | 113.4655 | 10.9443 | 139.8008 | 79.006
1.5946 | 157.9121 | 63.8101 | 113.554 | 10.938 | 139.8727 | 78.9561
1.5915 | 158.0181 | 64.0537 | 113.3457 | 10.9664 | 139.682 | 79.009
1.5946 | 158.0121 | 63.871 | 113.5264 | 10.9443 | 139.8617 | 79.006
1.5946 | 158.0121 | 63.871 | 113.5264 | 10.9443 | 139.8617 | 79.006
1.5946 | 158.0121 | 63.9319 | 113.4655 | 10.9443 | 139.8008 | 79.006
1.5946 | 158.0121 | 63.871 | 113.5264 | 10.9443 | 139.8617 | 79.006
1.5946 | 157.9121 | 63.9928 | 113.3713 | 10.938 | 139.69 | 78.9561
1.5946 | 158.0121 | 63.6884 | 113.709 | 10.9443 | 140.0443 | 79.006
1.5946 | 158.0121 | 63.7493 | 113.6481 | 10.9443 | 139.9834 | 79.006
1.5946 | 158.0121 | 63.8101 | 113.5873 | 10.9443 | 139.9226 | 79.006
1.5946 | 158.0121 | 63.9319 | 113.4655 | 10.9443 | 139.8008 | 79.006
1.5946 | 158.0121 | 63.871 | 113.5264 | 10.9443 | 139.8617 | 79.006
1.5946 | 158.0121 | 63.7493 | 113.6481 | 10.9443 | 139.9834 | 79.006
1.5946 | 158.0121 | 63.6275 | 113.7699 | 10.9443 | 140.1052 | 79.006
1.5946 | 158.0121 | 63.871 | 113.5264 | 10.9443 | 139.8617 | 79.006
1.5946 | 158.0121 | 63.871 | 113.5264 | 10.9443 | 139.8617 | 79.006
1.5946 | 158.0121 | 63.871 | 113.5264 | 10.9443 | 139.8617 | 79.006
1.5979 | 158.006 | 63.6275 | 113.7679 | 10.9218 | 140.1022 | 79.003
1.5979 | 158.006 | 63.7493 | 113.6461 | 10.9218 | 139.9804 | 79.003
1.5946 | 158.137 | 63.7493 | 113.6897 | 10.9521 | 140.0459 | 79.0685
1.5979 | 158.1309 | 63.871 | 113.566 | 10.9296 | 139.9212 | 79.0655
1.5979 | 158.006 | 63.871 | 113.5244 | 10.9218 | 139.8587 | 79.003
1.5979 | 158.1309 | 63.6884 | 113.7486 | 10.9296 | 140.1038 | 79.0655
1.5979 | 158.1309 | 63.7493 | 113.6877 | 10.9296 | 140.0429 | 79.0655
1.5979 | 158.1309 | 63.6275 | 113.8095 | 10.9296 | 140.1647 | 79.0655
1.5979 | 158.1309 | 63.6884 | 113.7486 | 10.9296 | 140.1038 | 79.0655
1.5979 | 158.1309 | 63.6884 | 113.7486 | 10.9296 | 140.1038 | 79.0655
1.5979 | 158.1309 | 63.6884 | 113.7486 | 10.9296 | 140.1038 | 79.0655
1.5979 | 158.1309 | 63.6884 | 113.7486 | 10.9296 | 140.1038 | 79.0655
1.5979 | 158.1309 | 63.7493 | 113.6877 | 10.9296 | 140.0429 | 79.0655
1.5979 | 158.2309 | 63.6884 | 113.7819 | 10.9358 | 140.1538 | 79.1155
1.5979 | 158.1309 | 63.6884 | 113.7486 | 10.9296 | 140.1038 | 79.0655
1.5979 | 158.2309 | 63.6884 | 113.7819 | 10.9358 | 140.1538 | 79.1155
1.601 | 158.2249 | 63.7493 | 113.719 | 10.9139 | 140.0899 | 79.1125
1.601 | 158.2249 | 63.8101 | 113.6582 | 10.9139 | 140.0291 | 79.1125
1.5979 | 158.2309 | 63.871 | 113.5993 | 10.9358 | 139.9712 | 79.1155
1.601 | 158.2249 | 63.6275 | 113.8408 | 10.9139 | 140.2117 | 79.1125
1.5979 | 158.2309 | 63.8101 | 113.6602 | 10.9358 | 140.0321 | 79.1155
1.601 | 158.2249 | 63.7493 | 113.719 | 10.9139 | 140.0899 | 79.1125
1.601 | 158.2249 | 63.7493 | 113.719 | 10.9139 | 140.0899 | 79.1125
1.601 | 158.2249 | 63.871 | 113.5973 | 10.9139 | 139.9682 | 79.1125
1.601 | 158.2249 | 63.6884 | 113.7799 | 10.9139 | 140.1508 | 79.1125
1.601 | 158.3499 | 63.871 | 113.639 | 10.9217 | 140.0306 | 79.1749
1.601 | 158.2249 | 63.871 | 113.5973 | 10.9139 | 139.9682 | 79.1125
1.601 | 158.3499 | 63.8101 | 113.6999 | 10.9217 | 140.0915 | 79.1749
1.601 | 158.3499 | 63.7493 | 113.7607 | 10.9217 | 140.1523 | 79.1749
1.601 | 158.3499 | 63.871 | 113.639 | 10.9217 | 140.0306 | 79.1749
1.601 | 158.3499 | 63.9928 | 113.5172 | 10.9217 | 139.9088 | 79.1749
1.601 | 158.3499 | 64.1146 | 113.3954 | 10.9217 | 139.787 | 79.1749
1.601 | 158.3499 | 63.6275 | 113.8825 | 10.9217 | 140.2741 | 79.1749
1.601 | 158.3499 | 63.871 | 113.639 | 10.9217 | 140.0306 | 79.1749
1.601 | 158.3499 | 64.0537 | 113.4563 | 10.9217 | 139.8479 | 79.1749
1.601 | 158.3499 | 63.9928 | 113.5172 | 10.9217 | 139.9088 | 79.1749
1.601 | 158.3499 | 63.9928 | 113.5172 | 10.9217 | 139.9088 | 79.1749
1.601 | 158.3499 | 64.0537 | 113.4563 | 10.9217 | 139.8479 | 79.1749
1.6042 | 158.4439 | 63.9319 | 113.6094 | 10.906 | 140.0167 | 79.2219
1.601 | 158.4499 | 63.871 | 113.6723 | 10.9279 | 140.0806 | 79.2249
1.6042 | 158.4439 | 63.871 | 113.6703 | 10.906 | 140.0776 | 79.2219
1.6042 | 158.4439 | 63.8101 | 113.7312 | 10.906 | 140.1385 | 79.2219
1.6042 | 158.4439 | 63.871 | 113.6703 | 10.906 | 140.0776 | 79.2219
1.6042 | 158.4439 | 63.871 | 113.6703 | 10.906 | 140.0776 | 79.2219
1.6042 | 158.4439 | 63.6275 | 113.9138 | 10.906 | 140.3211 | 79.2219
1.6042 | 158.4439 | 63.6884 | 113.8529 | 10.906 | 140.2602 | 79.2219
1.6042 | 158.4439 | 63.6884 | 113.8529 | 10.906 | 140.2602 | 79.2219
1.6042 | 158.4439 | 63.871 | 113.6703 | 10.906 | 140.0776 | 79.2219
1.6042 | 158.4439 | 63.6884 | 113.8529 | 10.906 | 140.2602 | 79.2219
1.6042 | 158.4439 | 63.8101 | 113.7312 | 10.906 | 140.1385 | 79.2219
1.6042 | 158.4439 | 63.8101 | 113.7312 | 10.906 | 140.1385 | 79.2219
1.6042 | 158.4439 | 63.6884 | 113.8529 | 10.906 | 140.2602 | 79.2219
1.6042 | 158.4439 | 63.7493 | 113.792 | 10.906 | 140.1993 | 79.2219
1.6042 | 158.4439 | 63.6884 | 113.8529 | 10.906 | 140.2602 | 79.2219
1.6042 | 158.4439 | 63.7493 | 113.792 | 10.906 | 140.1993 | 79.2219
1.6042 | 158.4439 | 63.8101 | 113.7312 | 10.906 | 140.1385 | 79.2219
1.6073 | 158.6628 | 63.9319 | 113.6824 | 10.8982 | 140.1262 | 79.3314
1.6042 | 158.6688 | 63.6884 | 113.9279 | 10.92 | 140.3727 | 79.3344
1.6073 | 158.6628 | 63.6884 | 113.9259 | 10.8982 | 140.3697 | 79.3314
1.6073 | 158.6628 | 63.6884 | 113.9259 | 10.8982 | 140.3697 | 79.3314
1.6073 | 158.6628 | 63.871 | 113.7433 | 10.8982 | 140.1871 | 79.3314
1.6073 | 158.6628 | 63.8101 | 113.8042 | 10.8982 | 140.248 | 79.3314
1.6073 | 158.6628 | 63.871 | 113.7433 | 10.8982 | 140.1871 | 79.3314
1.6073 | 158.6628 | 63.8101 | 113.8042 | 10.8982 | 140.248 | 79.3314
1.6073 | 158.6628 | 63.6884 | 113.9259 | 10.8982 | 140.3697 | 79.3314
1.6073 | 158.7628 | 63.871 | 113.7766 | 10.9044 | 140.2371 | 79.3814
1.6073 | 158.7628 | 63.9928 | 113.6548 | 10.9044 | 140.1153 | 79.3814
1.6073 | 158.7628 | 63.871 | 113.7766 | 10.9044 | 140.2371 | 79.3814
1.6073 | 158.7628 | 63.9319 | 113.7157 | 10.9044 | 140.1762 | 79.3814
1.6073 | 158.7628 | 63.6884 | 113.9592 | 10.9044 | 140.4197 | 79.3814
1.6073 | 158.7628 | 63.7493 | 113.8983 | 10.9044 | 140.3588 | 79.3814
1.6073 | 158.8877 | 63.7493 | 113.94 | 10.9122 | 140.4213 | 79.4439
1.6073 | 158.8877 | 63.9319 | 113.7574 | 10.9122 | 140.2387 | 79.4439
1.6073 | 158.8877 | 63.6884 | 114.0009 | 10.9122 | 140.4822 | 79.4439
1.6073 | 158.8877 | 63.6884 | 114.0009 | 10.9122 | 140.4822 | 79.4439
1.6073 | 158.8877 | 63.871 | 113.8183 | 10.9122 | 140.2996 | 79.4439
1.6105 | 158.8817 | 63.8101 | 113.8772 | 10.8904 | 140.3574 | 79.4408
1.6073 | 158.8877 | 63.8101 | 113.8792 | 10.9122 | 140.3605 | 79.4439
1.6073 | 158.8877 | 63.9928 | 113.6965 | 10.9122 | 140.1778 | 79.4439
1.6105 | 158.8817 | 64.0537 | 113.6336 | 10.8904 | 140.1138 | 79.4408
1.6073 | 158.8877 | 63.871 | 113.8183 | 10.9122 | 140.2996 | 79.4439
1.6105 | 158.8817 | 63.6275 | 114.0598 | 10.8904 | 140.54 | 79.4408
1.6105 | 158.9817 | 63.8101 | 113.9105 | 10.8966 | 140.4074 | 79.4908
1.6105 | 158.8817 | 63.8101 | 113.8772 | 10.8904 | 140.3574 | 79.4408
1.6105 | 158.9817 | 63.8101 | 113.9105 | 10.8966 | 140.4074 | 79.4908
1.6105 | 158.9817 | 63.871 | 113.8496 | 10.8966 | 140.3465 | 79.4908
1.6105 | 158.9817 | 63.871 | 113.8496 | 10.8966 | 140.3465 | 79.4908
1.6105 | 158.8817 | 63.8101 | 113.8772 | 10.8904 | 140.3574 | 79.4408
1.6105 | 158.9817 | 63.9928 | 113.7278 | 10.8966 | 140.2247 | 79.4908
1.6105 | 158.9817 | 63.7493 | 113.9713 | 10.8966 | 140.4682 | 79.4908
1.6105 | 158.9817 | 63.7493 | 113.9713 | 10.8966 | 140.4682 | 79.4908
1.6105 | 158.9817 | 63.871 | 113.8496 | 10.8966 | 140.3465 | 79.4908
1.6105 | 158.9817 | 63.8101 | 113.9105 | 10.8966 | 140.4074 | 79.4908
1.6105 | 158.9817 | 63.8101 | 113.9105 | 10.8966 | 140.4074 | 79.4908
1.6105 | 158.9817 | 63.871 | 113.8496 | 10.8966 | 140.3465 | 79.4908
1.6105 | 158.9817 | 63.8101 | 113.9105 | 10.8966 | 140.4074 | 79.4908
1.6105 | 159.1066 | 63.7493 | 114.0129 | 10.9044 | 140.5307 | 79.5533
1.6137 | 159.1006 | 63.871 | 113.8892 | 10.8827 | 140.406 | 79.5503
1.6137 | 158.9757 | 63.9928 | 113.7258 | 10.8749 | 140.2217 | 79.4878
1.6137 | 159.1006 | 63.871 | 113.8892 | 10.8827 | 140.406 | 79.5503
1.6137 | 159.1006 | 63.6884 | 114.0718 | 10.8827 | 140.5886 | 79.5503
1.6137 | 159.1006 | 63.6884 | 114.0718 | 10.8827 | 140.5886 | 79.5503
1.6137 | 159.1006 | 63.7493 | 114.0109 | 10.8827 | 140.5277 | 79.5503
1.6137 | 159.1006 | 63.7493 | 114.0109 | 10.8827 | 140.5277 | 79.5503
1.6137 | 159.1006 | 63.8101 | 113.9501 | 10.8827 | 140.4669 | 79.5503
1.6137 | 159.1006 | 63.6884 | 114.0718 | 10.8827 | 140.5886 | 79.5503
1.6137 | 159.1006 | 63.7493 | 114.0109 | 10.8827 | 140.5277 | 79.5503
1.6137 | 159.1006 | 63.7493 | 114.0109 | 10.8827 | 140.5277 | 79.5503
1.6137 | 159.2005 | 63.8101 | 113.9834 | 10.8888 | 140.5169 | 79.6003
1.6137 | 159.1006 | 63.8101 | 113.9501 | 10.8827 | 140.4669 | 79.5503
1.6137 | 159.2005 | 63.7493 | 114.0442 | 10.8888 | 140.5777 | 79.6003
1.6137 | 159.2005 | 63.6884 | 114.1051 | 10.8888 | 140.6386 | 79.6003
1.6137 | 159.1006 | 63.871 | 113.8892 | 10.8827 | 140.406 | 79.5503
1.6137 | 159.1006 | 63.7493 | 114.0109 | 10.8827 | 140.5277 | 79.5503
1.6137 | 159.2005 | 63.7493 | 114.0442 | 10.8888 | 140.5777 | 79.6003
1.6137 | 159.2005 | 63.6884 | 114.1051 | 10.8888 | 140.6386 | 79.6003
1.6137 | 159.2005 | 63.6275 | 114.166 | 10.8888 | 140.6995 | 79.6003
1.6137 | 159.2005 | 63.6884 | 114.1051 | 10.8888 | 140.6386 | 79.6003
1.6137 | 159.2005 | 63.6275 | 114.166 | 10.8888 | 140.6995 | 79.6003
1.6137 | 159.2005 | 63.6884 | 114.1051 | 10.8888 | 140.6386 | 79.6003
1.6168 | 159.1945 | 63.6275 | 114.164 | 10.8672 | 140.6965 | 79.5973
1.6168 | 159.1945 | 63.7493 | 114.0422 | 10.8672 | 140.5747 | 79.5973
1.6168 | 159.1945 | 63.7493 | 114.0422 | 10.8672 | 140.5747 | 79.5973
1.6168 | 159.2945 | 63.6884 | 114.1365 | 10.8734 | 140.6855 | 79.6472
1.6168 | 159.2945 | 63.6884 | 114.1365 | 10.8734 | 140.6855 | 79.6472
1.6168 | 159.2945 | 63.7493 | 114.0756 | 10.8734 | 140.6246 | 79.6472
1.6168 | 159.2945 | 63.5057 | 114.3192 | 10.8734 | 140.8682 | 79.6472
1.6168 | 159.2945 | 63.871 | 113.9539 | 10.8734 | 140.5029 | 79.6472
1.6168 | 159.2945 | 63.8101 | 114.0148 | 10.8734 | 140.5638 | 79.6472
1.6168 | 159.2945 | 63.7493 | 114.0756 | 10.8734 | 140.6246 | 79.6472
1.6168 | 159.2945 | 63.9319 | 113.893 | 10.8734 | 140.442 | 79.6472
1.6168 | 159.2945 | 63.7493 | 114.0756 | 10.8734 | 140.6246 | 79.6472
1.6168 | 159.2945 | 63.9319 | 113.893 | 10.8734 | 140.442 | 79.6472
1.6168 | 159.2945 | 63.7493 | 114.0756 | 10.8734 | 140.6246 | 79.6472
1.6168 | 159.2945 | 63.8101 | 114.0148 | 10.8734 | 140.5638 | 79.6472
1.6168 | 159.2945 | 63.6884 | 114.1365 | 10.8734 | 140.6855 | 79.6472
1.6168 | 159.2945 | 63.8101 | 114.0148 | 10.8734 | 140.5638 | 79.6472
1.6168 | 159.2945 | 63.8101 | 114.0148 | 10.8734 | 140.5638 | 79.6472
1.6168 | 159.4194 | 63.6275 | 114.239 | 10.8811 | 140.8089 | 79.7097
1.6201 | 159.4133 | 63.7493 | 114.1152 | 10.859 | 140.684 | 79.7066
1.6201 | 159.4133 | 63.5666 | 114.2979 | 10.859 | 140.8667 | 79.7066
1.6201 | 159.4133 | 63.7493 | 114.1152 | 10.859 | 140.684 | 79.7066
1.6201 | 159.4133 | 63.8101 | 114.0544 | 10.859 | 140.6232 | 79.7066
1.6201 | 159.4133 | 63.7493 | 114.1152 | 10.859 | 140.684 | 79.7066
1.6201 | 159.4133 | 63.7493 | 114.1152 | 10.859 | 140.684 | 79.7066
1.6201 | 159.4133 | 63.7493 | 114.1152 | 10.859 | 140.684 | 79.7066
1.6201 | 159.4133 | 63.6884 | 114.1761 | 10.859 | 140.7449 | 79.7066
1.6201 | 159.5132 | 63.871 | 114.0268 | 10.8652 | 140.6123 | 79.7566
1.6201 | 159.5132 | 63.6275 | 114.2703 | 10.8652 | 140.8558 | 79.7566
1.6201 | 159.5132 | 63.8101 | 114.0877 | 10.8652 | 140.6732 | 79.7566
1.6201 | 159.5132 | 63.8101 | 114.0877 | 10.8652 | 140.6732 | 79.7566
1.6201 | 159.5132 | 63.6884 | 114.2094 | 10.8652 | 140.7949 | 79.7566
1.6201 | 159.5132 | 63.871 | 114.0268 | 10.8652 | 140.6123 | 79.7566
1.6201 | 159.5132 | 63.6884 | 114.2094 | 10.8652 | 140.7949 | 79.7566
1.6201 | 159.5132 | 63.8101 | 114.0877 | 10.8652 | 140.6732 | 79.7566
1.6201 | 159.6382 | 63.6884 | 114.251 | 10.8729 | 140.8574 | 79.8191
1.6201 | 159.6382 | 63.9319 | 114.0075 | 10.8729 | 140.6139 | 79.8191
1.6232 | 159.6321 | 63.6275 | 114.3099 | 10.8514 | 140.9153 | 79.8161
1.6232 | 159.5072 | 63.5057 | 114.3901 | 10.8437 | 140.9746 | 79.7536
1.6201 | 159.6382 | 63.5666 | 114.3728 | 10.8729 | 140.9792 | 79.8191
1.6232 | 159.6321 | 63.6884 | 114.249 | 10.8514 | 140.8544 | 79.8161
1.6232 | 159.6321 | 63.5666 | 114.3708 | 10.8514 | 140.9762 | 79.8161
1.6232 | 159.6321 | 63.6884 | 114.249 | 10.8514 | 140.8544 | 79.8161
1.6232 | 159.6321 | 63.5057 | 114.4317 | 10.8514 | 141.0371 | 79.8161
1.6232 | 159.6321 | 63.6275 | 114.3099 | 10.8514 | 140.9153 | 79.8161
1.6232 | 159.6321 | 63.8101 | 114.1273 | 10.8514 | 140.7327 | 79.8161
1.6232 | 159.6321 | 63.7493 | 114.1881 | 10.8514 | 140.7935 | 79.8161
1.6232 | 159.6321 | 63.7493 | 114.1881 | 10.8514 | 140.7935 | 79.8161
1.6232 | 159.6321 | 63.5666 | 114.3708 | 10.8514 | 140.9762 | 79.8161
1.6232 | 159.7321 | 63.8101 | 114.1606 | 10.8575 | 140.7826 | 79.866
1.6232 | 159.7321 | 63.6884 | 114.2823 | 10.8575 | 140.9043 | 79.866
1.6232 | 159.7321 | 63.6884 | 114.2823 | 10.8575 | 140.9043 | 79.866
1.6232 | 159.7321 | 63.6275 | 114.3432 | 10.8575 | 140.9652 | 79.866
1.6232 | 159.7321 | 63.8101 | 114.1606 | 10.8575 | 140.7826 | 79.866
1.6232 | 159.7321 | 63.6884 | 114.2823 | 10.8575 | 140.9043 | 79.866
1.6232 | 159.7321 | 63.8101 | 114.1606 | 10.8575 | 140.7826 | 79.866
1.6264 | 159.726 | 63.6275 | 114.3412 | 10.8361 | 140.9622 | 79.863
1.6264 | 159.726 | 63.6884 | 114.2803 | 10.8361 | 140.9013 | 79.863
1.6232 | 159.7321 | 63.6275 | 114.3432 | 10.8575 | 140.9652 | 79.866
1.6264 | 159.726 | 63.5666 | 114.4021 | 10.8361 | 141.0231 | 79.863
1.6264 | 159.726 | 63.5666 | 114.4021 | 10.8361 | 141.0231 | 79.863
1.6264 | 159.726 | 63.6275 | 114.3412 | 10.8361 | 140.9622 | 79.863
1.6264 | 159.726 | 63.6275 | 114.3412 | 10.8361 | 140.9622 | 79.863
1.6264 | 159.726 | 63.6275 | 114.3412 | 10.8361 | 140.9622 | 79.863
1.6264 | 159.826 | 63.6275 | 114.3745 | 10.8422 | 141.0122 | 79.913
1.6232 | 159.7321 | 63.6275 | 114.3432 | 10.8575 | 140.9652 | 79.866
1.6264 | 159.826 | 63.6275 | 114.3745 | 10.8422 | 141.0122 | 79.913
1.6264 | 159.826 | 63.6884 | 114.3136 | 10.8422 | 140.9513 | 79.913
1.6264 | 159.826 | 63.5666 | 114.4354 | 10.8422 | 141.0731 | 79.913
1.6264 | 159.826 | 63.6884 | 114.3136 | 10.8422 | 140.9513 | 79.913
1.6264 | 159.826 | 63.6884 | 114.3136 | 10.8422 | 140.9513 | 79.913
1.6264 | 159.826 | 63.6884 | 114.3136 | 10.8422 | 140.9513 | 79.913
1.6264 | 159.826 | 63.5666 | 114.4354 | 10.8422 | 141.0731 | 79.913
1.6264 | 159.9509 | 63.871 | 114.1727 | 10.8499 | 140.8312 | 79.9755
1.6264 | 159.9509 | 63.7493 | 114.2944 | 10.8499 | 140.9529 | 79.9755
1.6264 | 159.826 | 63.6884 | 114.3136 | 10.8422 | 140.9513 | 79.913
1.6264 | 159.826 | 63.6884 | 114.3136 | 10.8422 | 140.9513 | 79.913
1.6264 | 159.9509 | 63.7493 | 114.2944 | 10.8499 | 140.9529 | 79.9755
1.6264 | 159.9509 | 63.6884 | 114.3553 | 10.8499 | 141.0138 | 79.9755
1.6264 | 159.9509 | 63.6275 | 114.4162 | 10.8499 | 141.0747 | 79.9755
1.6264 | 159.9509 | 63.9319 | 114.1118 | 10.8499 | 140.7703 | 79.9755
1.6295 | 159.9449 | 63.7493 | 114.2924 | 10.8285 | 140.9498 | 79.9724
1.6295 | 159.9449 | 63.871 | 114.1707 | 10.8285 | 140.8281 | 79.9724
1.6295 | 159.9449 | 63.7493 | 114.2924 | 10.8285 | 140.9498 | 79.9724
1.6295 | 160.0448 | 63.6884 | 114.3866 | 10.8346 | 141.0607 | 80.0224
1.6295 | 160.0448 | 63.6884 | 114.3866 | 10.8346 | 141.0607 | 80.0224
1.6295 | 159.9449 | 63.5666 | 114.4751 | 10.8285 | 141.1325 | 79.9724
1.6295 | 159.9449 | 63.6275 | 114.4142 | 10.8285 | 141.0716 | 79.9724
1.6295 | 159.9449 | 63.5666 | 114.4751 | 10.8285 | 141.1325 | 79.9724
1.6295 | 159.9449 | 63.7493 | 114.2924 | 10.8285 | 140.9498 | 79.9724
1.6295 | 159.9449 | 63.6275 | 114.4142 | 10.8285 | 141.0716 | 79.9724
1.6295 | 160.0448 | 63.5666 | 114.5084 | 10.8346 | 141.1825 | 80.0224
1.6295 | 160.0448 | 63.5666 | 114.5084 | 10.8346 | 141.1825 | 80.0224
1.6295 | 159.9449 | 63.3839 | 114.6578 | 10.8285 | 141.3152 | 79.9724
1.6295 | 159.9449 | 63.5666 | 114.4751 | 10.8285 | 141.1325 | 79.9724
1.6327 | 160.0388 | 63.5666 | 114.5064 | 10.8133 | 141.1795 | 80.0194
1.6295 | 160.0448 | 63.5666 | 114.5084 | 10.8346 | 141.1825 | 80.0224
1.6327 | 160.0388 | 63.5666 | 114.5064 | 10.8133 | 141.1795 | 80.0194
1.6327 | 160.0388 | 63.6884 | 114.3846 | 10.8133 | 141.0577 | 80.0194
1.6327 | 160.0388 | 63.6275 | 114.4455 | 10.8133 | 141.1186 | 80.0194
1.6327 | 160.0388 | 63.6275 | 114.4455 | 10.8133 | 141.1186 | 80.0194
1.6327 | 160.0388 | 63.3839 | 114.6891 | 10.8133 | 141.3622 | 80.0194
1.6327 | 160.0388 | 63.6275 | 114.4455 | 10.8133 | 141.1186 | 80.0194
1.6327 | 160.0388 | 63.5057 | 114.5673 | 10.8133 | 141.2404 | 80.0194
1.6327 | 160.0388 | 63.5666 | 114.5064 | 10.8133 | 141.1795 | 80.0194
1.6327 | 160.0388 | 63.6275 | 114.4455 | 10.8133 | 141.1186 | 80.0194
1.6327 | 160.1637 | 63.5057 | 114.6089 | 10.8209 | 141.3028 | 80.0818
1.6327 | 160.0388 | 63.6275 | 114.4455 | 10.8133 | 141.1186 | 80.0194
1.6327 | 160.1637 | 63.6275 | 114.4871 | 10.8209 | 141.181 | 80.0818
1.6327 | 160.1637 | 63.3839 | 114.7307 | 10.8209 | 141.4246 | 80.0818
1.6327 | 160.1637 | 63.5057 | 114.6089 | 10.8209 | 141.3028 | 80.0818
1.6327 | 160.1637 | 63.6275 | 114.4871 | 10.8209 | 141.181 | 80.0818
1.6327 | 160.1637 | 63.5666 | 114.548 | 10.8209 | 141.2419 | 80.0818
1.6327 | 160.1637 | 63.5666 | 114.548 | 10.8209 | 141.2419 | 80.0818
1.6327 | 160.1637 | 63.5057 | 114.6089 | 10.8209 | 141.3028 | 80.0818
1.6327 | 160.1637 | 63.6275 | 114.4871 | 10.8209 | 141.181 | 80.0818
1.6359 | 160.2576 | 63.6884 | 114.4575 | 10.8057 | 141.1671 | 80.1288
1.6327 | 160.2636 | 63.3231 | 114.8248 | 10.827 | 141.5354 | 80.1318
1.6327 | 160.2636 | 63.4448 | 114.7031 | 10.827 | 141.4137 | 80.1318
1.6359 | 160.2576 | 63.3839 | 114.762 | 10.8057 | 141.4716 | 80.1288
1.6359 | 160.2576 | 63.5057 | 114.6402 | 10.8057 | 141.3498 | 80.1288
1.6359 | 160.2576 | 63.5666 | 114.5793 | 10.8057 | 141.2889 | 80.1288
1.6359 | 160.2576 | 63.5666 | 114.5793 | 10.8057 | 141.2889 | 80.1288
1.6359 | 160.2576 | 63.3839 | 114.762 | 10.8057 | 141.4716 | 80.1288
1.6359 | 160.2576 | 63.7493 | 114.3966 | 10.8057 | 141.1062 | 80.1288
1.6359 | 160.2576 | 63.3231 | 114.8228 | 10.8057 | 141.5324 | 80.1288
1.6359 | 160.2576 | 63.5666 | 114.5793 | 10.8057 | 141.2889 | 80.1288
1.6359 | 160.2576 | 63.5666 | 114.5793 | 10.8057 | 141.2889 | 80.1288
1.6359 | 160.2576 | 63.4448 | 114.7011 | 10.8057 | 141.4107 | 80.1288
1.6359 | 160.3825 | 63.4448 | 114.7427 | 10.8134 | 141.4731 | 80.1912
1.6359 | 160.2576 | 63.3231 | 114.8228 | 10.8057 | 141.5324 | 80.1288
1.6359 | 160.2576 | 63.4448 | 114.7011 | 10.8057 | 141.4107 | 80.1288
1.6359 | 160.2576 | 63.4448 | 114.7011 | 10.8057 | 141.4107 | 80.1288
1.6359 | 160.3825 | 63.6275 | 114.56 | 10.8134 | 141.2904 | 80.1912
1.6359 | 160.3825 | 63.3839 | 114.8036 | 10.8134 | 141.534 | 80.1912
1.6359 | 160.3825 | 63.4448 | 114.7427 | 10.8134 | 141.4731 | 80.1912
1.6359 | 160.3825 | 63.5057 | 114.6818 | 10.8134 | 141.4122 | 80.1912
1.639 | 160.3764 | 63.6275 | 114.558 | 10.7922 | 141.2874 | 80.1882
1.6359 | 160.3825 | 63.5666 | 114.6209 | 10.8134 | 141.3513 | 80.1912
1.639 | 160.3764 | 63.4448 | 114.7407 | 10.7922 | 141.4701 | 80.1882
1.639 | 160.3764 | 63.6884 | 114.4971 | 10.7922 | 141.2265 | 80.1882
1.639 | 160.3764 | 63.2622 | 114.9233 | 10.7922 | 141.6527 | 80.1882
1.639 | 160.4764 | 63.3231 | 114.8957 | 10.7983 | 141.6418 | 80.2382
1.639 | 160.3764 | 63.4448 | 114.7407 | 10.7922 | 141.4701 | 80.1882
1.639 | 160.4764 | 63.3839 | 114.8349 | 10.7983 | 141.581 | 80.2382
1.639 | 160.4764 | 63.4448 | 114.774 | 10.7983 | 141.5201 | 80.2382
1.639 | 160.4764 | 63.6884 | 114.5304 | 10.7983 | 141.2765 | 80.2382
1.639 | 160.4764 | 63.5057 | 114.7131 | 10.7983 | 141.4592 | 80.2382
1.639 | 160.4764 | 63.3839 | 114.8349 | 10.7983 | 141.581 | 80.2382
1.639 | 160.4764 | 63.4448 | 114.774 | 10.7983 | 141.5201 | 80.2382
1.639 | 160.4764 | 63.3231 | 114.8957 | 10.7983 | 141.6418 | 80.2382
1.639 | 160.4764 | 63.4448 | 114.774 | 10.7983 | 141.5201 | 80.2382
1.639 | 160.4764 | 63.2622 | 114.9566 | 10.7983 | 141.7027 | 80.2382
1.639 | 160.4764 | 63.5057 | 114.7131 | 10.7983 | 141.4592 | 80.2382
1.639 | 160.5763 | 63.3839 | 114.8682 | 10.8044 | 141.6309 | 80.2881
1.639 | 160.5763 | 63.6275 | 114.6246 | 10.8044 | 141.3873 | 80.2881
1.639 | 160.5763 | 63.3839 | 114.8682 | 10.8044 | 141.6309 | 80.2881
1.6422 | 160.5701 | 63.5057 | 114.7444 | 10.7827 | 141.5061 | 80.2851
1.6422 | 160.5701 | 63.6275 | 114.6226 | 10.7827 | 141.3843 | 80.2851
1.6422 | 160.5701 | 63.5666 | 114.6835 | 10.7827 | 141.4452 | 80.2851
1.6422 | 160.5701 | 63.5057 | 114.7444 | 10.7827 | 141.5061 | 80.2851
1.6422 | 160.7949 | 63.5057 | 114.8193 | 10.7964 | 141.6185 | 80.3975
1.6422 | 160.5701 | 63.5666 | 114.6835 | 10.7827 | 141.4452 | 80.2851
1.6422 | 160.5701 | 63.3839 | 114.8662 | 10.7827 | 141.6279 | 80.2851
1.6422 | 160.5701 | 63.6275 | 114.6226 | 10.7827 | 141.3843 | 80.2851
1.6422 | 160.5701 | 63.3839 | 114.8662 | 10.7827 | 141.6279 | 80.2851
1.6422 | 160.7949 | 63.5666 | 114.7584 | 10.7964 | 141.5576 | 80.3975
1.6422 | 160.7949 | 63.4448 | 114.8802 | 10.7964 | 141.6794 | 80.3975
1.6422 | 160.5701 | 63.5666 | 114.6835 | 10.7827 | 141.4452 | 80.2851
1.6422 | 160.5701 | 63.6275 | 114.6226 | 10.7827 | 141.3843 | 80.2851
1.6422 | 160.7949 | 63.6275 | 114.6975 | 10.7964 | 141.4967 | 80.3975
1.6422 | 160.7949 | 63.4448 | 114.8802 | 10.7964 | 141.6794 | 80.3975
1.6422 | 160.7949 | 63.5057 | 114.8193 | 10.7964 | 141.6185 | 80.3975
1.6422 | 160.9198 | 63.5057 | 114.8609 | 10.804 | 141.6809 | 80.4599
1.6422 | 160.7949 | 63.3231 | 115.0019 | 10.7964 | 141.8011 | 80.3975
1.6454 | 160.9138 | 63.5666 | 114.798 | 10.7829 | 141.617 | 80.4569
1.6454 | 160.9138 | 63.3231 | 115.0415 | 10.7829 | 141.8605 | 80.4569
1.6454 | 160.9138 | 63.5057 | 114.8589 | 10.7829 | 141.6779 | 80.4569
1.6422 | 160.9198 | 63.5666 | 114.8 | 10.804 | 141.62 | 80.4599
1.6422 | 160.9198 | 63.5057 | 114.8609 | 10.804 | 141.6809 | 80.4599
1.6454 | 160.9138 | 63.5666 | 114.798 | 10.7829 | 141.617 | 80.4569
1.6454 | 160.9138 | 63.3231 | 115.0415 | 10.7829 | 141.8605 | 80.4569
1.6454 | 160.9138 | 63.5666 | 114.798 | 10.7829 | 141.617 | 80.4569
1.6454 | 161.0137 | 63.3231 | 115.0748 | 10.789 | 141.9104 | 80.5068
1.6454 | 160.9138 | 63.3839 | 114.9807 | 10.7829 | 141.7997 | 80.4569
1.6454 | 161.0137 | 63.3231 | 115.0748 | 10.789 | 141.9104 | 80.5068
1.6454 | 161.0137 | 63.4448 | 114.9531 | 10.789 | 141.7887 | 80.5068
1.6454 | 161.0137 | 63.5057 | 114.8922 | 10.789 | 141.7278 | 80.5068
1.6454 | 161.0137 | 63.4448 | 114.9531 | 10.789 | 141.7887 | 80.5068
1.6454 | 161.0137 | 63.5057 | 114.8922 | 10.789 | 141.7278 | 80.5068
1.6454 | 161.0137 | 63.3839 | 115.014 | 10.789 | 141.8496 | 80.5068
1.6454 | 161.0137 | 63.5666 | 114.8313 | 10.789 | 141.6669 | 80.5068
1.6454 | 161.0137 | 63.5057 | 114.8922 | 10.789 | 141.7278 | 80.5068
1.6486 | 161.0076 | 63.3839 | 115.012 | 10.7679 | 141.8466 | 80.5038
1.6454 | 161.0137 | 63.2622 | 115.1357 | 10.789 | 141.9713 | 80.5068
1.6486 | 161.0076 | 63.2013 | 115.1946 | 10.7679 | 142.0292 | 80.5038
1.6486 | 161.1075 | 63.5057 | 114.9235 | 10.774 | 141.7748 | 80.5538
1.6454 | 161.0137 | 63.3839 | 115.014 | 10.789 | 141.8496 | 80.5068
1.6486 | 161.1075 | 63.5666 | 114.8626 | 10.774 | 141.7139 | 80.5538
1.6486 | 161.1075 | 63.3231 | 115.1061 | 10.774 | 141.9574 | 80.5538
1.6486 | 161.1075 | 63.3839 | 115.0453 | 10.774 | 141.8966 | 80.5538
1.6486 | 161.1075 | 63.4448 | 114.9844 | 10.774 | 141.8357 | 80.5538
1.6486 | 161.1075 | 63.3231 | 115.1061 | 10.774 | 141.9574 | 80.5538
1.6486 | 161.1075 | 63.5057 | 114.9235 | 10.774 | 141.7748 | 80.5538
1.6486 | 161.1075 | 63.5666 | 114.8626 | 10.774 | 141.7139 | 80.5538
1.6486 | 161.1075 | 63.4448 | 114.9844 | 10.774 | 141.8357 | 80.5538
1.6486 | 161.1075 | 63.2622 | 115.167 | 10.774 | 142.0183 | 80.5538
1.6486 | 161.1075 | 63.4448 | 114.9844 | 10.774 | 141.8357 | 80.5538
1.6486 | 161.1075 | 63.3231 | 115.1061 | 10.774 | 141.9574 | 80.5538
1.6486 | 161.1075 | 63.3839 | 115.0453 | 10.774 | 141.8966 | 80.5538
1.6486 | 161.1075 | 63.3231 | 115.1061 | 10.774 | 141.9574 | 80.5538
1.6486 | 161.1075 | 63.4448 | 114.9844 | 10.774 | 141.8357 | 80.5538
1.6486 | 161.1075 | 63.2622 | 115.167 | 10.774 | 142.0183 | 80.5538
1.6486 | 161.1075 | 63.3231 | 115.1061 | 10.774 | 141.9574 | 80.5538
1.6486 | 161.2324 | 63.3839 | 115.0869 | 10.7816 | 141.959 | 80.6162
1.6486 | 161.2324 | 63.3839 | 115.0869 | 10.7816 | 141.959 | 80.6162
1.6486 | 161.2324 | 63.2013 | 115.2695 | 10.7816 | 142.1416 | 80.6162
1.6486 | 161.2324 | 63.2622 | 115.2086 | 10.7816 | 142.0807 | 80.6162
1.6517 | 161.2264 | 63.3839 | 115.0849 | 10.7606 | 141.956 | 80.6132
1.6517 | 161.2264 | 63.3231 | 115.1457 | 10.7606 | 142.0168 | 80.6132
1.6517 | 161.2264 | 63.2622 | 115.2066 | 10.7606 | 142.0777 | 80.6132
1.6517 | 161.2264 | 63.3231 | 115.1457 | 10.7606 | 142.0168 | 80.6132
1.6517 | 161.2264 | 63.2622 | 115.2066 | 10.7606 | 142.0777 | 80.6132
1.6517 | 161.2264 | 63.3839 | 115.0849 | 10.7606 | 141.956 | 80.6132
1.6517 | 161.2264 | 63.2622 | 115.2066 | 10.7606 | 142.0777 | 80.6132
1.6517 | 161.2264 | 63.2013 | 115.2675 | 10.7606 | 142.1386 | 80.6132
1.6517 | 161.2264 | 63.3839 | 115.0849 | 10.7606 | 141.956 | 80.6132
1.6517 | 161.3263 | 63.3231 | 115.179 | 10.7666 | 142.0667 | 80.6631
1.6517 | 161.3263 | 63.2622 | 115.2399 | 10.7666 | 142.1276 | 80.6631
1.6517 | 161.3263 | 63.5057 | 114.9964 | 10.7666 | 141.8841 | 80.6631
1.6517 | 161.3263 | 63.5666 | 114.9355 | 10.7666 | 141.8232 | 80.6631
1.6517 | 161.3263 | 63.5666 | 114.9355 | 10.7666 | 141.8232 | 80.6631
1.6517 | 161.3263 | 63.6275 | 114.8746 | 10.7666 | 141.7623 | 80.6631
1.658 | 161.3141 | 63.4448 | 115.0533 | 10.7248 | 141.939 | 80.6571
1.6517 | 161.3263 | 63.6275 | 114.8746 | 10.7666 | 141.7623 | 80.6631
1.658 | 161.3141 | 63.5666 | 114.9315 | 10.7248 | 141.8172 | 80.6571
1.6517 | 161.3263 | 63.3839 | 115.1182 | 10.7666 | 142.0059 | 80.6631
1.658 | 161.439 | 63.3839 | 115.1558 | 10.7324 | 142.0623 | 80.7195
1.658 | 161.439 | 63.3839 | 115.1558 | 10.7324 | 142.0623 | 80.7195
1.658 | 161.3141 | 63.5666 | 114.9315 | 10.7248 | 141.8172 | 80.6571
1.658 | 161.439 | 63.4448 | 115.0949 | 10.7324 | 142.0014 | 80.7195
1.658 | 161.439 | 63.3231 | 115.2166 | 10.7324 | 142.1231 | 80.7195
1.658 | 161.439 | 63.5057 | 115.034 | 10.7324 | 141.9405 | 80.7195
1.658 | 161.439 | 63.5666 | 114.9731 | 10.7324 | 141.8796 | 80.7195
1.658 | 161.439 | 63.5666 | 114.9731 | 10.7324 | 141.8796 | 80.7195
1.658 | 161.439 | 63.4448 | 115.0949 | 10.7324 | 142.0014 | 80.7195
1.658 | 161.439 | 63.5666 | 114.9731 | 10.7324 | 141.8796 | 80.7195
1.658 | 161.5389 | 63.3839 | 115.1891 | 10.7384 | 142.1123 | 80.7695
1.658 | 161.439 | 63.5057 | 115.034 | 10.7324 | 141.9405 | 80.7195
1.658 | 161.439 | 63.6275 | 114.9122 | 10.7324 | 141.8187 | 80.7195
1.658 | 161.5389 | 63.3839 | 115.1891 | 10.7384 | 142.1123 | 80.7695
1.658 | 161.439 | 63.2622 | 115.2775 | 10.7324 | 142.184 | 80.7195
1.658 | 161.5389 | 63.3231 | 115.2499 | 10.7384 | 142.1731 | 80.7695
1.658 | 161.5389 | 63.3231 | 115.2499 | 10.7384 | 142.1731 | 80.7695
1.6612 | 161.5328 | 63.4448 | 115.1262 | 10.7176 | 142.0483 | 80.7664
1.6612 | 161.5328 | 63.5057 | 115.0653 | 10.7176 | 141.9874 | 80.7664
1.6612 | 161.5328 | 63.4448 | 115.1262 | 10.7176 | 142.0483 | 80.7664
1.6612 | 161.5328 | 63.3839 | 115.1871 | 10.7176 | 142.1092 | 80.7664
1.6612 | 161.5328 | 63.2622 | 115.3088 | 10.7176 | 142.2309 | 80.7664
1.6612 | 161.5328 | 63.3231 | 115.2479 | 10.7176 | 142.17 | 80.7664
1.6612 | 161.5328 | 63.4448 | 115.1262 | 10.7176 | 142.0483 | 80.7664
1.6612 | 161.5328 | 63.3839 | 115.1871 | 10.7176 | 142.1092 | 80.7664
1.6612 | 161.5328 | 63.4448 | 115.1262 | 10.7176 | 142.0483 | 80.7664
1.6612 | 161.6577 | 63.5666 | 115.046 | 10.7251 | 141.9889 | 80.8288
1.6612 | 161.6577 | 63.3231 | 115.2895 | 10.7251 | 142.2324 | 80.8288
1.6612 | 161.6577 | 63.4448 | 115.1678 | 10.7251 | 142.1107 | 80.8288
1.6612 | 161.6577 | 63.5057 | 115.1069 | 10.7251 | 142.0498 | 80.8288
1.6612 | 161.6577 | 63.2622 | 115.3504 | 10.7251 | 142.2933 | 80.8288
1.6612 | 161.6577 | 63.3839 | 115.2287 | 10.7251 | 142.1716 | 80.8288
1.6612 | 161.6577 | 63.1404 | 115.4722 | 10.7251 | 142.4151 | 80.8288
1.6612 | 161.6577 | 63.2622 | 115.3504 | 10.7251 | 142.2933 | 80.8288
1.6612 | 161.6577 | 63.4448 | 115.1678 | 10.7251 | 142.1107 | 80.8288
1.6612 | 161.6577 | 63.3839 | 115.2287 | 10.7251 | 142.1716 | 80.8288
1.6612 | 161.6577 | 63.3839 | 115.2287 | 10.7251 | 142.1716 | 80.8288
1.6644 | 161.6515 | 63.3839 | 115.2266 | 10.7039 | 142.1685 | 80.8257
1.6612 | 161.6577 | 63.2622 | 115.3504 | 10.7251 | 142.2933 | 80.8288
1.6644 | 161.6515 | 63.3839 | 115.2266 | 10.7039 | 142.1685 | 80.8257
1.6644 | 161.6515 | 63.2013 | 115.4092 | 10.7039 | 142.3511 | 80.8257
1.6644 | 161.6515 | 63.3839 | 115.2266 | 10.7039 | 142.1685 | 80.8257
1.6644 | 161.7514 | 63.3839 | 115.2599 | 10.7099 | 142.2185 | 80.8757
1.6644 | 161.6515 | 63.2013 | 115.4092 | 10.7039 | 142.3511 | 80.8257
1.6644 | 161.7514 | 63.1404 | 115.5034 | 10.7099 | 142.462 | 80.8757
1.6644 | 161.7514 | 63.3231 | 115.3207 | 10.7099 | 142.2793 | 80.8757
1.6644 | 161.7514 | 63.3231 | 115.3207 | 10.7099 | 142.2793 | 80.8757
1.6644 | 161.7514 | 63.3839 | 115.2599 | 10.7099 | 142.2185 | 80.8757
1.6644 | 161.7514 | 63.2622 | 115.3816 | 10.7099 | 142.3402 | 80.8757
1.6644 | 161.7514 | 63.5057 | 115.1381 | 10.7099 | 142.0967 | 80.8757
1.6644 | 161.7514 | 63.3839 | 115.2599 | 10.7099 | 142.2185 | 80.8757
1.6644 | 161.7514 | 63.3231 | 115.3207 | 10.7099 | 142.2793 | 80.8757
1.6644 | 161.7514 | 63.3839 | 115.2599 | 10.7099 | 142.2185 | 80.8757
1.6644 | 161.7514 | 63.2622 | 115.3816 | 10.7099 | 142.3402 | 80.8757
1.6644 | 161.7514 | 63.3231 | 115.3207 | 10.7099 | 142.2793 | 80.8757
1.6676 | 161.8452 | 63.3839 | 115.2912 | 10.6953 | 142.2654 | 80.9226
1.6644 | 161.8513 | 63.3839 | 115.2932 | 10.7159 | 142.2684 | 80.9256
1.6676 | 161.8452 | 63.3231 | 115.352 | 10.6953 | 142.3262 | 80.9226
1.6676 | 161.8452 | 63.5666 | 115.1085 | 10.6953 | 142.0827 | 80.9226
1.6676 | 161.8452 | 63.2622 | 115.4129 | 10.6953 | 142.3871 | 80.9226
1.6676 | 161.8452 | 63.3839 | 115.2912 | 10.6953 | 142.2654 | 80.9226
1.6644 | 161.8513 | 63.2622 | 115.4149 | 10.7159 | 142.3901 | 80.9256
1.6676 | 161.8452 | 63.3839 | 115.2912 | 10.6953 | 142.2654 | 80.9226
1.6676 | 161.8452 | 63.3231 | 115.352 | 10.6953 | 142.3262 | 80.9226
1.6676 | 161.8452 | 63.3231 | 115.352 | 10.6953 | 142.3262 | 80.9226
1.6676 | 161.97 | 63.2622 | 115.4545 | 10.7027 | 142.4495 | 80.985
1.6676 | 161.97 | 63.2622 | 115.4545 | 10.7027 | 142.4495 | 80.985
1.6676 | 161.97 | 63.3839 | 115.3328 | 10.7027 | 142.3278 | 80.985
1.6676 | 161.97 | 63.3839 | 115.3328 | 10.7027 | 142.3278 | 80.985
1.6676 | 161.97 | 63.4448 | 115.2719 | 10.7027 | 142.2669 | 80.985
1.6676 | 161.97 | 63.3231 | 115.3936 | 10.7027 | 142.3886 | 80.985
1.6676 | 161.97 | 63.3231 | 115.3936 | 10.7027 | 142.3886 | 80.985
1.6676 | 162.0699 | 63.2622 | 115.4878 | 10.7087 | 142.4995 | 81.035
1.6676 | 161.97 | 63.3839 | 115.3328 | 10.7027 | 142.3278 | 80.985
1.6676 | 161.97 | 63.4448 | 115.2719 | 10.7027 | 142.2669 | 80.985
1.6676 | 161.97 | 63.6884 | 115.0283 | 10.7027 | 142.0233 | 80.985
1.6676 | 161.97 | 63.5057 | 115.211 | 10.7027 | 142.206 | 80.985
1.6708 | 162.0638 | 63.4448 | 115.3032 | 10.6881 | 142.3138 | 81.0319
1.6676 | 162.0699 | 63.5666 | 115.1834 | 10.7087 | 142.1951 | 81.035
1.6708 | 162.0638 | 63.5057 | 115.2423 | 10.6881 | 142.2529 | 81.0319
1.6708 | 162.0638 | 63.3231 | 115.4249 | 10.6881 | 142.4355 | 81.0319
1.6708 | 162.0638 | 63.4448 | 115.3032 | 10.6881 | 142.3138 | 81.0319
1.6708 | 162.0638 | 63.5666 | 115.1814 | 10.6881 | 142.192 | 81.0319
1.6708 | 162.0638 | 63.5666 | 115.1814 | 10.6881 | 142.192 | 81.0319
1.6676 | 162.1948 | 63.3839 | 115.4077 | 10.7162 | 142.4402 | 81.0974
1.6708 | 162.1887 | 63.2622 | 115.5274 | 10.6956 | 142.5589 | 81.0944
1.6708 | 162.1887 | 63.5666 | 115.223 | 10.6956 | 142.2545 | 81.0944
1.6708 | 162.1887 | 63.3231 | 115.4665 | 10.6956 | 142.498 | 81.0944
1.6708 | 162.1887 | 63.4448 | 115.3448 | 10.6956 | 142.3763 | 81.0944
1.6708 | 162.1887 | 63.3839 | 115.4057 | 10.6956 | 142.4372 | 81.0944
1.6708 | 162.1887 | 63.3839 | 115.4057 | 10.6956 | 142.4372 | 81.0944
1.6708 | 162.1887 | 63.6275 | 115.1621 | 10.6956 | 142.1936 | 81.0944
1.6708 | 162.1887 | 63.3231 | 115.4665 | 10.6956 | 142.498 | 81.0944
1.6708 | 162.1887 | 63.3839 | 115.4057 | 10.6956 | 142.4372 | 81.0944
1.6708 | 162.1887 | 63.4448 | 115.3448 | 10.6956 | 142.3763 | 81.0944
1.6708 | 162.1887 | 63.3839 | 115.4057 | 10.6956 | 142.4372 | 81.0944
1.6739 | 162.1826 | 63.1404 | 115.6472 | 10.675 | 142.6776 | 81.0913
1.6708 | 162.1887 | 63.0186 | 115.771 | 10.6956 | 142.8025 | 81.0944
1.6739 | 162.2825 | 63.3839 | 115.437 | 10.681 | 142.484 | 81.1412
1.6739 | 162.2825 | 63.0186 | 115.8023 | 10.681 | 142.8493 | 81.1412
1.6708 | 162.2886 | 63.2013 | 115.6216 | 10.7016 | 142.6697 | 81.1443
1.6739 | 162.2825 | 63.0795 | 115.7414 | 10.681 | 142.7884 | 81.1412
1.6739 | 162.2825 | 63.3231 | 115.4978 | 10.681 | 142.5448 | 81.1412
1.6739 | 162.2825 | 63.1404 | 115.6805 | 10.681 | 142.7275 | 81.1412
1.6739 | 162.2825 | 63.0186 | 115.8023 | 10.681 | 142.8493 | 81.1412
1.6739 | 162.2825 | 63.0795 | 115.7414 | 10.681 | 142.7884 | 81.1412
1.6739 | 162.2825 | 63.2013 | 115.6196 | 10.681 | 142.6666 | 81.1412
1.6739 | 162.2825 | 63.3839 | 115.437 | 10.681 | 142.484 | 81.1412
1.6739 | 162.3824 | 63.2013 | 115.6529 | 10.687 | 142.7166 | 81.1912
1.6739 | 162.3824 | 63.2622 | 115.592 | 10.687 | 142.6557 | 81.1912
1.6739 | 162.3824 | 63.2622 | 115.592 | 10.687 | 142.6557 | 81.1912
1.6739 | 162.3824 | 63.1404 | 115.7138 | 10.687 | 142.7775 | 81.1912
1.6739 | 162.3824 | 63.2013 | 115.6529 | 10.687 | 142.7166 | 81.1912
1.6739 | 162.3824 | 63.2013 | 115.6529 | 10.687 | 142.7166 | 81.1912
1.6739 | 162.3824 | 63.0186 | 115.8356 | 10.687 | 142.8993 | 81.1912
1.6739 | 162.3824 | 63.1404 | 115.7138 | 10.687 | 142.7775 | 81.1912
1.6771 | 162.3763 | 62.9577 | 115.8944 | 10.6665 | 142.9571 | 81.1881
1.6771 | 162.3763 | 63.2013 | 115.6508 | 10.6665 | 142.7135 | 81.1881
1.6771 | 162.5011 | 63.1404 | 115.7533 | 10.6739 | 142.8369 | 81.2506
1.6771 | 162.5011 | 63.2622 | 115.6315 | 10.6739 | 142.7151 | 81.2506
1.6771 | 162.5011 | 63.2622 | 115.6315 | 10.6739 | 142.7151 | 81.2506
1.6771 | 162.5011 | 63.2622 | 115.6315 | 10.6739 | 142.7151 | 81.2506
1.6771 | 162.5011 | 63.0795 | 115.8142 | 10.6739 | 142.8978 | 81.2506
1.6771 | 162.5011 | 63.2622 | 115.6315 | 10.6739 | 142.7151 | 81.2506
1.6771 | 162.5011 | 63.2013 | 115.6924 | 10.6739 | 142.776 | 81.2506
1.6771 | 162.601 | 63.1404 | 115.7866 | 10.6799 | 142.8868 | 81.3005
1.6771 | 162.601 | 63.2622 | 115.6648 | 10.6799 | 142.765 | 81.3005
1.6771 | 162.601 | 63.2013 | 115.7257 | 10.6799 | 142.8259 | 81.3005
1.6771 | 162.601 | 63.2622 | 115.6648 | 10.6799 | 142.765 | 81.3005
1.6771 | 162.601 | 63.3231 | 115.6039 | 10.6799 | 142.7041 | 81.3005
1.6771 | 162.601 | 63.2622 | 115.6648 | 10.6799 | 142.765 | 81.3005
1.6771 | 162.601 | 63.2013 | 115.7257 | 10.6799 | 142.8259 | 81.3005
1.6771 | 162.601 | 63.2622 | 115.6648 | 10.6799 | 142.765 | 81.3005
1.6771 | 162.601 | 63.0795 | 115.8475 | 10.6799 | 142.9477 | 81.3005
1.6771 | 162.601 | 63.1404 | 115.7866 | 10.6799 | 142.8868 | 81.3005
1.6771 | 162.601 | 63.1404 | 115.7866 | 10.6799 | 142.8868 | 81.3005
1.6771 | 162.601 | 63.1404 | 115.7866 | 10.6799 | 142.8868 | 81.3005
1.6771 | 162.601 | 63.2622 | 115.6648 | 10.6799 | 142.765 | 81.3005
1.6771 | 162.601 | 63.0186 | 115.9084 | 10.6799 | 143.0086 | 81.3005
1.6802 | 162.7197 | 62.9577 | 116.0089 | 10.6669 | 143.1289 | 81.3599
1.6802 | 162.7197 | 63.0795 | 115.8871 | 10.6669 | 143.0071 | 81.3599
1.6802 | 162.7197 | 63.3231 | 115.6435 | 10.6669 | 142.7635 | 81.3599
1.6802 | 162.7197 | 63.0186 | 115.948 | 10.6669 | 143.068 | 81.3599
1.6802 | 162.5949 | 63.1404 | 115.7846 | 10.6594 | 142.8837 | 81.2974
1.6802 | 162.7197 | 62.9577 | 116.0089 | 10.6669 | 143.1289 | 81.3599
1.6802 | 162.7197 | 63.0186 | 115.948 | 10.6669 | 143.068 | 81.3599
1.6802 | 162.7197 | 63.2013 | 115.7653 | 10.6669 | 142.8853 | 81.3599
1.6802 | 162.7197 | 63.0795 | 115.8871 | 10.6669 | 143.0071 | 81.3599
1.6802 | 162.7197 | 62.836 | 116.1306 | 10.6669 | 143.2506 | 81.3599
1.6802 | 162.7197 | 63.1404 | 115.8262 | 10.6669 | 142.9462 | 81.3599
1.6802 | 162.9445 | 63.1404 | 115.9011 | 10.6802 | 143.0585 | 81.4722
1.6802 | 162.7197 | 63.1404 | 115.8262 | 10.6669 | 142.9462 | 81.3599
1.6802 | 162.7197 | 63.2013 | 115.7653 | 10.6669 | 142.8853 | 81.3599
1.6802 | 162.9445 | 63.2013 | 115.8402 | 10.6802 | 142.9976 | 81.4722
1.6802 | 162.7197 | 63.2013 | 115.7653 | 10.6669 | 142.8853 | 81.3599
1.6802 | 162.7197 | 63.0795 | 115.8871 | 10.6669 | 143.0071 | 81.3599
1.6802 | 162.7197 | 63.3231 | 115.6435 | 10.6669 | 142.7635 | 81.3599
1.6834 | 162.9384 | 63.2622 | 115.7773 | 10.6598 | 142.9337 | 81.4692
1.6802 | 162.9445 | 63.1404 | 115.9011 | 10.6802 | 143.0585 | 81.4722
1.6834 | 162.9384 | 63.2013 | 115.8382 | 10.6598 | 142.9946 | 81.4692
1.6834 | 162.9384 | 63.3839 | 115.6556 | 10.6598 | 142.812 | 81.4692
1.6834 | 162.9384 | 63.1404 | 115.8991 | 10.6598 | 143.0555 | 81.4692
1.6834 | 162.9384 | 63.2013 | 115.8382 | 10.6598 | 142.9946 | 81.4692
1.6834 | 163.0382 | 63.1404 | 115.9324 | 10.6658 | 143.1054 | 81.5191
1.6834 | 163.0382 | 63.1404 | 115.9324 | 10.6658 | 143.1054 | 81.5191
1.6834 | 163.0382 | 63.2013 | 115.8715 | 10.6658 | 143.0445 | 81.5191
1.6834 | 162.9384 | 63.2622 | 115.7773 | 10.6598 | 142.9337 | 81.4692
1.6834 | 163.0382 | 63.2622 | 115.8106 | 10.6658 | 142.9836 | 81.5191
1.6834 | 163.0382 | 63.3231 | 115.7497 | 10.6658 | 142.9227 | 81.5191
1.6834 | 162.9384 | 63.0186 | 116.0209 | 10.6598 | 143.1773 | 81.4692
1.6834 | 163.0382 | 63.2013 | 115.8715 | 10.6658 | 143.0445 | 81.5191
1.6834 | 163.0382 | 63.2013 | 115.8715 | 10.6658 | 143.0445 | 81.5191
1.6834 | 163.0382 | 63.3231 | 115.7497 | 10.6658 | 142.9227 | 81.5191
1.6834 | 163.0382 | 63.1404 | 115.9324 | 10.6658 | 143.1054 | 81.5191
1.6834 | 163.0382 | 62.9577 | 116.1151 | 10.6658 | 143.2881 | 81.5191
1.6834 | 163.0382 | 63.3231 | 115.7497 | 10.6658 | 142.9227 | 81.5191
1.6866 | 163.032 | 63.0186 | 116.0521 | 10.6449 | 143.2241 | 81.516
1.6866 | 163.032 | 63.2622 | 115.8085 | 10.6449 | 142.9805 | 81.516
1.6866 | 163.032 | 63.1404 | 115.9303 | 10.6449 | 143.1023 | 81.516
1.6866 | 163.032 | 63.1404 | 115.9303 | 10.6449 | 143.1023 | 81.516
1.6866 | 163.1318 | 63.2013 | 115.9027 | 10.6509 | 143.0913 | 81.5659
1.6866 | 163.1318 | 63.2622 | 115.8418 | 10.6509 | 143.0304 | 81.5659
1.6866 | 163.1318 | 63.2622 | 115.8418 | 10.6509 | 143.0304 | 81.5659
1.6866 | 163.1318 | 63.2013 | 115.9027 | 10.6509 | 143.0913 | 81.5659
1.6866 | 163.1318 | 63.2622 | 115.8418 | 10.6509 | 143.0304 | 81.5659
1.6866 | 163.1318 | 63.2013 | 115.9027 | 10.6509 | 143.0913 | 81.5659
1.6866 | 163.1318 | 63.0795 | 116.0245 | 10.6509 | 143.2131 | 81.5659
1.6866 | 163.1318 | 63.1404 | 115.9636 | 10.6509 | 143.1522 | 81.5659
1.6866 | 163.1318 | 63.1404 | 115.9636 | 10.6509 | 143.1522 | 81.5659
1.6866 | 163.1318 | 63.3839 | 115.7201 | 10.6509 | 142.9087 | 81.5659
1.6866 | 163.1318 | 63.2622 | 115.8418 | 10.6509 | 143.0304 | 81.5659
1.6866 | 163.1318 | 63.1404 | 115.9636 | 10.6509 | 143.1522 | 81.5659
1.6898 | 163.2505 | 63.2622 | 115.8813 | 10.638 | 143.0898 | 81.6253
1.6898 | 163.2505 | 63.1404 | 116.0031 | 10.638 | 143.2116 | 81.6253
1.6898 | 163.2505 | 63.0795 | 116.064 | 10.638 | 143.2725 | 81.6253
1.6866 | 163.2567 | 63.4448 | 115.7008 | 10.6583 | 142.9102 | 81.6283
1.6898 | 163.2505 | 63.2013 | 115.9422 | 10.638 | 143.1507 | 81.6253
1.6898 | 163.2505 | 63.3231 | 115.8204 | 10.638 | 143.0289 | 81.6253
1.6898 | 163.2505 | 63.3231 | 115.8204 | 10.638 | 143.0289 | 81.6253
1.6898 | 163.2505 | 63.3231 | 115.8204 | 10.638 | 143.0289 | 81.6253
1.6898 | 163.2505 | 63.4448 | 115.6987 | 10.638 | 142.9072 | 81.6253
1.6898 | 163.2505 | 63.2622 | 115.8813 | 10.638 | 143.0898 | 81.6253
1.6898 | 163.2505 | 63.2622 | 115.8813 | 10.638 | 143.0898 | 81.6253
1.6898 | 163.2505 | 63.3231 | 115.8204 | 10.638 | 143.0289 | 81.6253
1.6898 | 163.2505 | 63.3839 | 115.7596 | 10.638 | 142.9681 | 81.6253
1.6898 | 163.2505 | 63.2622 | 115.8813 | 10.638 | 143.0898 | 81.6253
1.6898 | 163.2505 | 63.3839 | 115.7596 | 10.638 | 142.9681 | 81.6253
1.6898 | 163.3504 | 63.1404 | 116.0364 | 10.6439 | 143.2615 | 81.6752
1.6898 | 163.3504 | 63.2622 | 115.9146 | 10.6439 | 143.1397 | 81.6752
1.6898 | 163.3504 | 63.3231 | 115.8537 | 10.6439 | 143.0788 | 81.6752
1.6898 | 163.3504 | 63.2622 | 115.9146 | 10.6439 | 143.1397 | 81.6752
1.6898 | 163.3504 | 63.3231 | 115.8537 | 10.6439 | 143.0788 | 81.6752
1.6898 | 163.2505 | 63.2013 | 115.9422 | 10.638 | 143.1507 | 81.6253
1.6898 | 163.2505 | 63.4448 | 115.6987 | 10.638 | 142.9072 | 81.6253
1.6898 | 163.3504 | 63.3231 | 115.8537 | 10.6439 | 143.0788 | 81.6752
1.693 | 163.3443 | 63.3839 | 115.7909 | 10.6237 | 143.0149 | 81.6721
1.693 | 163.3443 | 63.3839 | 115.7909 | 10.6237 | 143.0149 | 81.6721
1.693 | 163.4691 | 63.3231 | 115.8933 | 10.631 | 143.1382 | 81.7346
1.6898 | 163.3504 | 63.4448 | 115.732 | 10.6439 | 142.9571 | 81.6752
1.6898 | 163.3504 | 63.3231 | 115.8537 | 10.6439 | 143.0788 | 81.6752
1.693 | 163.4691 | 63.2622 | 115.9542 | 10.631 | 143.1991 | 81.7346
1.693 | 163.4691 | 63.2622 | 115.9542 | 10.631 | 143.1991 | 81.7346
1.693 | 163.4691 | 63.3839 | 115.8325 | 10.631 | 143.0774 | 81.7346
1.693 | 163.4691 | 63.2013 | 116.0151 | 10.631 | 143.26 | 81.7346
1.693 | 163.4691 | 63.0795 | 116.1369 | 10.631 | 143.3818 | 81.7346
1.693 | 163.4691 | 63.2622 | 115.9542 | 10.631 | 143.1991 | 81.7346
1.693 | 163.4691 | 63.2622 | 115.9542 | 10.631 | 143.1991 | 81.7346
1.693 | 163.3443 | 63.0795 | 116.0953 | 10.6237 | 143.3193 | 81.6721
1.693 | 163.4691 | 63.2622 | 115.9542 | 10.631 | 143.1991 | 81.7346
1.693 | 163.4691 | 63.2013 | 116.0151 | 10.631 | 143.26 | 81.7346
1.693 | 163.4691 | 63.3231 | 115.8933 | 10.631 | 143.1382 | 81.7346
1.693 | 163.4691 | 63.2013 | 116.0151 | 10.631 | 143.26 | 81.7346
1.693 | 163.4691 | 63.3231 | 115.8933 | 10.631 | 143.1382 | 81.7346
1.693 | 163.4691 | 63.0795 | 116.1369 | 10.631 | 143.3818 | 81.7346
1.693 | 163.4691 | 63.2622 | 115.9542 | 10.631 | 143.1991 | 81.7346
1.693 | 163.569 | 63.2013 | 116.0484 | 10.6369 | 143.3099 | 81.7845
1.6961 | 163.5628 | 63.0186 | 116.229 | 10.6167 | 143.4895 | 81.7814
1.693 | 163.569 | 63.2622 | 115.9875 | 10.6369 | 143.249 | 81.7845
1.6961 | 163.5628 | 63.3231 | 115.9245 | 10.6167 | 143.185 | 81.7814
1.6961 | 163.5628 | 63.1404 | 116.1072 | 10.6167 | 143.3677 | 81.7814
1.6961 | 163.5628 | 63.3231 | 115.9245 | 10.6167 | 143.185 | 81.7814
1.6961 | 163.5628 | 63.2622 | 115.9854 | 10.6167 | 143.2459 | 81.7814
1.6961 | 163.5628 | 63.2013 | 116.0463 | 10.6167 | 143.3068 | 81.7814
1.6961 | 163.5628 | 63.3839 | 115.8637 | 10.6167 | 143.1242 | 81.7814
1.6961 | 163.5628 | 63.3231 | 115.9245 | 10.6167 | 143.185 | 81.7814
1.6961 | 163.6877 | 63.0795 | 116.2098 | 10.6241 | 143.491 | 81.8438
1.6961 | 163.5628 | 63.2013 | 116.0463 | 10.6167 | 143.3068 | 81.7814
1.6961 | 163.6877 | 63.3231 | 115.9662 | 10.6241 | 143.2474 | 81.8438
1.6961 | 163.6877 | 63.1404 | 116.1489 | 10.6241 | 143.4301 | 81.8438
1.6961 | 163.6877 | 63.2013 | 116.088 | 10.6241 | 143.3692 | 81.8438
1.6961 | 163.6877 | 63.1404 | 116.1489 | 10.6241 | 143.4301 | 81.8438
1.6961 | 163.6877 | 63.3231 | 115.9662 | 10.6241 | 143.2474 | 81.8438
1.6961 | 163.6877 | 63.2622 | 116.0271 | 10.6241 | 143.3083 | 81.8438
1.6961 | 163.6877 | 63.3231 | 115.9662 | 10.6241 | 143.2474 | 81.8438
1.6993 | 163.6815 | 63.4448 | 115.8424 | 10.604 | 143.1227 | 81.8408
1.6961 | 163.6877 | 63.3839 | 115.9054 | 10.6241 | 143.1866 | 81.8438
1.6993 | 163.6815 | 63.2013 | 116.0859 | 10.604 | 143.3662 | 81.8408
1.6993 | 163.6815 | 63.2622 | 116.025 | 10.604 | 143.3053 | 81.8408
1.6993 | 163.7814 | 63.3231 | 115.9974 | 10.6099 | 143.2943 | 81.8907
1.6993 | 163.7814 | 63.2622 | 116.0583 | 10.6099 | 143.3552 | 81.8907
1.6993 | 163.7814 | 63.1404 | 116.1801 | 10.6099 | 143.477 | 81.8907
1.6993 | 163.7814 | 63.0186 | 116.3019 | 10.6099 | 143.5988 | 81.8907
1.6993 | 163.7814 | 63.2622 | 116.0583 | 10.6099 | 143.3552 | 81.8907
1.6993 | 163.7814 | 63.2622 | 116.0583 | 10.6099 | 143.3552 | 81.8907
1.6993 | 163.7814 | 63.2013 | 116.1192 | 10.6099 | 143.4161 | 81.8907
1.6993 | 163.7814 | 63.3231 | 115.9974 | 10.6099 | 143.2943 | 81.8907
1.6993 | 163.7814 | 63.3231 | 115.9974 | 10.6099 | 143.2943 | 81.8907
1.6993 | 163.7814 | 63.3231 | 115.9974 | 10.6099 | 143.2943 | 81.8907
1.6993 | 163.7814 | 63.0186 | 116.3019 | 10.6099 | 143.5988 | 81.8907
1.6993 | 163.8812 | 63.1404 | 116.2134 | 10.6157 | 143.5269 | 81.9406
1.6993 | 163.8812 | 63.3231 | 116.0307 | 10.6157 | 143.3442 | 81.9406
1.6993 | 163.7814 | 63.2622 | 116.0583 | 10.6099 | 143.3552 | 81.8907
1.7024 | 163.8751 | 63.2622 | 116.0895 | 10.5957 | 143.402 | 81.9375
1.6993 | 163.8812 | 63.1404 | 116.2134 | 10.6157 | 143.5269 | 81.9406
1.6993 | 163.8812 | 63.2013 | 116.1525 | 10.6157 | 143.466 | 81.9406
1.6993 | 163.8812 | 63.1404 | 116.2134 | 10.6157 | 143.5269 | 81.9406
1.7024 | 163.8751 | 63.1404 | 116.2113 | 10.5957 | 143.5238 | 81.9375
1.7024 | 163.8751 | 63.2013 | 116.1504 | 10.5957 | 143.4629 | 81.9375
1.6993 | 163.8812 | 63.0795 | 116.2743 | 10.6157 | 143.5878 | 81.9406
1.7024 | 163.9999 | 63.1404 | 116.2529 | 10.603 | 143.5863 | 82
1.7024 | 163.9999 | 62.9577 | 116.4356 | 10.603 | 143.769 | 82
1.7024 | 163.9999 | 63.0795 | 116.3138 | 10.603 | 143.6472 | 82
1.7024 | 163.9999 | 63.1404 | 116.2529 | 10.603 | 143.5863 | 82
1.7024 | 163.9999 | 63.1404 | 116.2529 | 10.603 | 143.5863 | 82
1.7024 | 163.9999 | 63.1404 | 116.2529 | 10.603 | 143.5863 | 82
1.7024 | 163.9999 | 63.0795 | 116.3138 | 10.603 | 143.6472 | 82
1.7024 | 163.9999 | 63.1404 | 116.2529 | 10.603 | 143.5863 | 82
1.7024 | 163.9999 | 63.2013 | 116.192 | 10.603 | 143.5254 | 82
1.7024 | 164.0998 | 63.0795 | 116.3471 | 10.6089 | 143.6971 | 82.0499
1.7024 | 163.9999 | 63.0795 | 116.3138 | 10.603 | 143.6472 | 82
1.7024 | 163.9999 | 63.2013 | 116.192 | 10.603 | 143.5254 | 82
1.7024 | 164.0998 | 63.0186 | 116.408 | 10.6089 | 143.758 | 82.0499
1.7024 | 164.0998 | 62.9577 | 116.4689 | 10.6089 | 143.8189 | 82.0499
1.7024 | 164.0998 | 62.8969 | 116.5297 | 10.6089 | 143.8797 | 82.0499
1.7024 | 164.0998 | 63.1404 | 116.2862 | 10.6089 | 143.6362 | 82.0499
1.7024 | 164.0998 | 62.836 | 116.5906 | 10.6089 | 143.9406 | 82.0499
1.7056 | 164.0936 | 62.9577 | 116.4669 | 10.5889 | 143.8158 | 82.0468
1.7056 | 164.0936 | 62.8969 | 116.5277 | 10.5889 | 143.8766 | 82.0468
1.7056 | 164.0936 | 62.8969 | 116.5277 | 10.5889 | 143.8766 | 82.0468
1.7056 | 164.0936 | 63.0795 | 116.3451 | 10.5889 | 143.694 | 82.0468
1.7056 | 164.0936 | 63.1404 | 116.2842 | 10.5889 | 143.6331 | 82.0468
1.7056 | 164.0936 | 63.2622 | 116.1624 | 10.5889 | 143.5113 | 82.0468
1.7056 | 164.2184 | 63.0795 | 116.3867 | 10.5962 | 143.7564 | 82.1092
1.7056 | 164.0936 | 63.1404 | 116.2842 | 10.5889 | 143.6331 | 82.0468
1.7056 | 164.2184 | 63.0795 | 116.3867 | 10.5962 | 143.7564 | 82.1092
1.7056 | 164.2184 | 63.0186 | 116.4476 | 10.5962 | 143.8173 | 82.1092
1.7056 | 164.2184 | 63.0795 | 116.3867 | 10.5962 | 143.7564 | 82.1092
1.7056 | 164.2184 | 63.0795 | 116.3867 | 10.5962 | 143.7564 | 82.1092
1.7056 | 164.2184 | 62.9577 | 116.5085 | 10.5962 | 143.8782 | 82.1092
1.7056 | 164.2184 | 62.836 | 116.6302 | 10.5962 | 143.9999 | 82.1092
1.7056 | 164.2184 | 62.8969 | 116.5693 | 10.5962 | 143.939 | 82.1092
1.7056 | 164.2184 | 62.9577 | 116.5085 | 10.5962 | 143.8782 | 82.1092
1.7088 | 164.2121 | 63.0795 | 116.3846 | 10.5758 | 143.7532 | 82.106
1.7088 | 164.2121 | 63.1404 | 116.3237 | 10.5758 | 143.6923 | 82.106
1.7088 | 164.2121 | 63.1404 | 116.3237 | 10.5758 | 143.6923 | 82.106
1.7088 | 164.2121 | 63.1404 | 116.3237 | 10.5758 | 143.6923 | 82.106
1.7088 | 164.312 | 63.1404 | 116.357 | 10.5816 | 143.7423 | 82.156
1.7088 | 164.312 | 63.0795 | 116.4179 | 10.5816 | 143.8032 | 82.156
1.7088 | 164.312 | 62.9577 | 116.5397 | 10.5816 | 143.925 | 82.156
1.7088 | 164.312 | 63.2013 | 116.2961 | 10.5816 | 143.6814 | 82.156
1.7088 | 164.312 | 63.0795 | 116.4179 | 10.5816 | 143.8032 | 82.156
1.7088 | 164.312 | 63.0186 | 116.4788 | 10.5816 | 143.8641 | 82.156
1.7088 | 164.312 | 63.1404 | 116.357 | 10.5816 | 143.7423 | 82.156
1.7088 | 164.312 | 62.8969 | 116.6005 | 10.5816 | 143.9858 | 82.156
1.7088 | 164.312 | 62.8969 | 116.6005 | 10.5816 | 143.9858 | 82.156
1.7088 | 164.312 | 63.0795 | 116.4179 | 10.5816 | 143.8032 | 82.156
1.7088 | 164.312 | 62.836 | 116.6614 | 10.5816 | 144.0467 | 82.156
1.7088 | 164.312 | 62.9577 | 116.5397 | 10.5816 | 143.925 | 82.156
1.7088 | 164.4118 | 63.1404 | 116.3902 | 10.5874 | 143.7922 | 82.2059
1.7088 | 164.4118 | 63.0186 | 116.512 | 10.5874 | 143.914 | 82.2059
1.7088 | 164.4118 | 63.1404 | 116.3902 | 10.5874 | 143.7922 | 82.2059
1.7088 | 164.4118 | 63.0795 | 116.4511 | 10.5874 | 143.8531 | 82.2059
1.7088 | 164.4118 | 63.1404 | 116.3902 | 10.5874 | 143.7922 | 82.2059
1.712 | 164.4056 | 63.2013 | 116.3273 | 10.5675 | 143.7282 | 82.2028
1.7088 | 164.4118 | 63.0186 | 116.512 | 10.5874 | 143.914 | 82.2059
1.712 | 164.4056 | 63.0795 | 116.4491 | 10.5675 | 143.85 | 82.2028
1.712 | 164.4056 | 63.1404 | 116.3882 | 10.5675 | 143.7891 | 82.2028
1.712 | 164.4056 | 62.9577 | 116.5709 | 10.5675 | 143.9718 | 82.2028
1.712 | 164.5304 | 63.0795 | 116.4907 | 10.5748 | 143.9124 | 82.2652
1.712 | 164.5304 | 63.0795 | 116.4907 | 10.5748 | 143.9124 | 82.2652
1.712 | 164.5304 | 63.0186 | 116.5516 | 10.5748 | 143.9733 | 82.2652
1.712 | 164.5304 | 63.2622 | 116.308 | 10.5748 | 143.7297 | 82.2652
1.712 | 164.5304 | 63.1404 | 116.4298 | 10.5748 | 143.8515 | 82.2652
1.712 | 164.5304 | 63.3839 | 116.1863 | 10.5748 | 143.608 | 82.2652
1.712 | 164.5304 | 63.1404 | 116.4298 | 10.5748 | 143.8515 | 82.2652
1.712 | 164.5304 | 63.2622 | 116.308 | 10.5748 | 143.7297 | 82.2652
1.712 | 164.5304 | 63.2013 | 116.3689 | 10.5748 | 143.7906 | 82.2652
1.712 | 164.5304 | 63.0795 | 116.4907 | 10.5748 | 143.9124 | 82.2652
1.712 | 164.5304 | 63.0186 | 116.5516 | 10.5748 | 143.9733 | 82.2652
1.712 | 164.5304 | 63.0795 | 116.4907 | 10.5748 | 143.9124 | 82.2652
1.7151 | 164.5243 | 63.0795 | 116.4886 | 10.555 | 143.9093 | 82.2621
1.712 | 164.6303 | 63.0186 | 116.5849 | 10.5807 | 144.0233 | 82.3152
1.712 | 164.6303 | 63.0795 | 116.524 | 10.5807 | 143.9624 | 82.3152
1.712 | 164.6303 | 63.2622 | 116.3413 | 10.5807 | 143.7797 | 82.3152
1.7151 | 164.6241 | 63.2013 | 116.4001 | 10.5608 | 143.8375 | 82.3121
1.712 | 164.6303 | 63.1404 | 116.4631 | 10.5807 | 143.9015 | 82.3152
1.7151 | 164.7489 | 63.0186 | 116.6244 | 10.5681 | 144.0826 | 82.3745
1.7151 | 164.6241 | 63.0795 | 116.5219 | 10.5608 | 143.9593 | 82.3121
1.7151 | 164.6241 | 63.2013 | 116.4001 | 10.5608 | 143.8375 | 82.3121
1.7151 | 164.6241 | 63.1404 | 116.461 | 10.5608 | 143.8984 | 82.3121
1.7151 | 164.7489 | 63.1404 | 116.5026 | 10.5681 | 143.9608 | 82.3745
1.7151 | 164.7489 | 63.0186 | 116.6244 | 10.5681 | 144.0826 | 82.3745
1.7151 | 164.7489 | 63.0186 | 116.6244 | 10.5681 | 144.0826 | 82.3745
1.7151 | 164.7489 | 63.1404 | 116.5026 | 10.5681 | 143.9608 | 82.3745
1.7151 | 164.7489 | 63.0795 | 116.5635 | 10.5681 | 144.0217 | 82.3745
1.7151 | 164.7489 | 63.0795 | 116.5635 | 10.5681 | 144.0217 | 82.3745
1.7151 | 164.7489 | 63.0795 | 116.5635 | 10.5681 | 144.0217 | 82.3745
1.7151 | 164.7489 | 62.9577 | 116.6853 | 10.5681 | 144.1435 | 82.3745
1.7151 | 164.7489 | 63.2013 | 116.4417 | 10.5681 | 143.8999 | 82.3745
1.7151 | 164.7489 | 63.2622 | 116.3808 | 10.5681 | 143.839 | 82.3745
1.7151 | 164.7489 | 63.0186 | 116.6244 | 10.5681 | 144.0826 | 82.3745
1.7151 | 164.7489 | 63.0186 | 116.6244 | 10.5681 | 144.0826 | 82.3745
1.7151 | 164.7489 | 63.0795 | 116.5635 | 10.5681 | 144.0217 | 82.3745
1.7151 | 164.7489 | 63.0186 | 116.6244 | 10.5681 | 144.0826 | 82.3745
1.7183 | 164.7427 | 63.0795 | 116.5614 | 10.5483 | 144.0186 | 82.3714
1.7151 | 164.7489 | 62.8969 | 116.7461 | 10.5681 | 144.2043 | 82.3745
1.7183 | 164.8426 | 62.9577 | 116.7165 | 10.5541 | 144.1903 | 82.4213
1.7183 | 164.8426 | 63.0795 | 116.5947 | 10.5541 | 144.0685 | 82.4213
1.7183 | 164.8426 | 62.8969 | 116.7773 | 10.5541 | 144.2511 | 82.4213
1.7183 | 164.8426 | 63.0795 | 116.5947 | 10.5541 | 144.0685 | 82.4213
1.7183 | 164.8426 | 63.0795 | 116.5947 | 10.5541 | 144.0685 | 82.4213
1.7183 | 164.8426 | 62.9577 | 116.7165 | 10.5541 | 144.1903 | 82.4213
1.7183 | 164.8426 | 63.2013 | 116.4729 | 10.5541 | 143.9467 | 82.4213
1.7183 | 164.8426 | 63.0186 | 116.6556 | 10.5541 | 144.1294 | 82.4213
1.7183 | 164.8426 | 62.9577 | 116.7165 | 10.5541 | 144.1903 | 82.4213
1.7183 | 164.8426 | 62.8969 | 116.7773 | 10.5541 | 144.2511 | 82.4213
1.7183 | 164.8426 | 63.2013 | 116.4729 | 10.5541 | 143.9467 | 82.4213
1.7183 | 164.8426 | 63.0186 | 116.6556 | 10.5541 | 144.1294 | 82.4213
1.7183 | 164.8426 | 62.9577 | 116.7165 | 10.5541 | 144.1903 | 82.4213
1.7183 | 165.0672 | 63.1404 | 116.6087 | 10.5672 | 144.1199 | 82.5336
1.7183 | 164.8426 | 62.8969 | 116.7773 | 10.5541 | 144.2511 | 82.4213
1.7183 | 165.0672 | 63.0186 | 116.7305 | 10.5672 | 144.2417 | 82.5336
1.7183 | 165.0672 | 63.0186 | 116.7305 | 10.5672 | 144.2417 | 82.5336
1.7183 | 165.0672 | 62.8969 | 116.8522 | 10.5672 | 144.3634 | 82.5336
1.7183 | 165.0672 | 62.9577 | 116.7914 | 10.5672 | 144.3026 | 82.5336
1.7183 | 165.0672 | 62.8969 | 116.8522 | 10.5672 | 144.3634 | 82.5336
1.7215 | 165.061 | 62.9577 | 116.7893 | 10.5474 | 144.2995 | 82.5305
1.7215 | 165.061 | 62.9577 | 116.7893 | 10.5474 | 144.2995 | 82.5305
1.7215 | 165.061 | 63.0186 | 116.7284 | 10.5474 | 144.2386 | 82.5305
1.7215 | 165.061 | 63.0186 | 116.7284 | 10.5474 | 144.2386 | 82.5305
1.7215 | 165.061 | 62.9577 | 116.7893 | 10.5474 | 144.2995 | 82.5305
1.7215 | 165.1609 | 62.836 | 116.9443 | 10.5532 | 144.4711 | 82.5804
1.7215 | 165.1609 | 63.0186 | 116.7617 | 10.5532 | 144.2885 | 82.5804
1.7215 | 165.1609 | 62.9577 | 116.8226 | 10.5532 | 144.3494 | 82.5804
1.7215 | 165.1609 | 62.7751 | 117.0052 | 10.5532 | 144.532 | 82.5804
1.7215 | 165.1609 | 62.9577 | 116.8226 | 10.5532 | 144.3494 | 82.5804
1.7215 | 165.1609 | 62.836 | 116.9443 | 10.5532 | 144.4711 | 82.5804
1.7215 | 165.1609 | 62.8969 | 116.8834 | 10.5532 | 144.4102 | 82.5804
1.7215 | 165.1609 | 63.0186 | 116.7617 | 10.5532 | 144.2885 | 82.5804
1.7215 | 165.1609 | 62.9577 | 116.8226 | 10.5532 | 144.3494 | 82.5804
1.7215 | 165.1609 | 63.0186 | 116.7617 | 10.5532 | 144.2885 | 82.5804
1.7215 | 165.2857 | 62.836 | 116.9859 | 10.5605 | 144.5335 | 82.6428
1.7246 | 165.2795 | 62.9577 | 116.8622 | 10.5408 | 144.4087 | 82.6397
1.7246 | 165.2795 | 62.8969 | 116.923 | 10.5408 | 144.4695 | 82.6397
1.7246 | 165.2795 | 62.9577 | 116.8622 | 10.5408 | 144.4087 | 82.6397
1.7246 | 165.2795 | 62.836 | 116.9839 | 10.5408 | 144.5304 | 82.6397
1.7215 | 165.2857 | 62.8969 | 116.925 | 10.5605 | 144.4726 | 82.6428
1.7246 | 165.2795 | 62.836 | 116.9839 | 10.5408 | 144.5304 | 82.6397
1.7246 | 165.2795 | 62.8969 | 116.923 | 10.5408 | 144.4695 | 82.6397
1.7246 | 165.2795 | 62.8969 | 116.923 | 10.5408 | 144.4695 | 82.6397
1.7246 | 165.2795 | 62.8969 | 116.923 | 10.5408 | 144.4695 | 82.6397
1.7246 | 165.3793 | 62.8969 | 116.9562 | 10.5466 | 144.5195 | 82.6897
1.7246 | 165.2795 | 62.836 | 116.9839 | 10.5408 | 144.5304 | 82.6397
1.7246 | 165.3793 | 63.0795 | 116.7736 | 10.5466 | 144.3369 | 82.6897
1.7246 | 165.3793 | 62.9577 | 116.8954 | 10.5466 | 144.4587 | 82.6897
1.7246 | 165.3793 | 62.8969 | 116.9562 | 10.5466 | 144.5195 | 82.6897
1.7246 | 165.3793 | 62.9577 | 116.8954 | 10.5466 | 144.4587 | 82.6897
1.7246 | 165.3793 | 63.0186 | 116.8345 | 10.5466 | 144.3978 | 82.6897
1.7246 | 165.3793 | 62.8969 | 116.9562 | 10.5466 | 144.5195 | 82.6897
1.7246 | 165.3793 | 62.836 | 117.0171 | 10.5466 | 144.5804 | 82.6897
1.7246 | 165.3793 | 62.7751 | 117.078 | 10.5466 | 144.6413 | 82.6897
1.7278 | 165.3731 | 62.8969 | 116.9542 | 10.5269 | 144.5163 | 82.6865
1.7246 | 165.5041 | 63.0186 | 116.8761 | 10.5538 | 144.4602 | 82.7521
1.7278 | 165.4979 | 63.0186 | 116.8741 | 10.5341 | 144.457 | 82.7489
1.7278 | 165.4979 | 62.6533 | 117.2394 | 10.5341 | 144.8223 | 82.7489
1.7278 | 165.4979 | 62.7751 | 117.1176 | 10.5341 | 144.7005 | 82.7489
1.7246 | 165.5041 | 62.7751 | 117.1196 | 10.5538 | 144.7037 | 82.7521
1.7278 | 165.4979 | 62.6533 | 117.2394 | 10.5341 | 144.8223 | 82.7489
1.7278 | 165.4979 | 62.6533 | 117.2394 | 10.5341 | 144.8223 | 82.7489
1.7278 | 165.4979 | 62.7142 | 117.1785 | 10.5341 | 144.7614 | 82.7489
1.7278 | 165.4979 | 62.7751 | 117.1176 | 10.5341 | 144.7005 | 82.7489
1.7278 | 165.4979 | 62.7142 | 117.1785 | 10.5341 | 144.7614 | 82.7489
1.7278 | 165.4979 | 62.9577 | 116.935 | 10.5341 | 144.5179 | 82.7489
1.7278 | 165.4979 | 62.9577 | 116.935 | 10.5341 | 144.5179 | 82.7489
1.7278 | 165.5977 | 62.9577 | 116.9682 | 10.5399 | 144.5679 | 82.7989
1.7278 | 165.5977 | 62.8969 | 117.029 | 10.5399 | 144.6287 | 82.7989
1.7278 | 165.4979 | 62.9577 | 116.935 | 10.5341 | 144.5179 | 82.7489
1.7278 | 165.4979 | 62.836 | 117.0567 | 10.5341 | 144.6396 | 82.7489
1.7278 | 165.5977 | 62.9577 | 116.9682 | 10.5399 | 144.5679 | 82.7989
1.7278 | 165.5977 | 62.8969 | 117.029 | 10.5399 | 144.6287 | 82.7989
1.7278 | 165.5977 | 62.8969 | 117.029 | 10.5399 | 144.6287 | 82.7989
1.7278 | 165.5977 | 62.8969 | 117.029 | 10.5399 | 144.6287 | 82.7989
1.7278 | 165.5977 | 62.9577 | 116.9682 | 10.5399 | 144.5679 | 82.7989
1.731 | 165.5914 | 62.7751 | 117.1487 | 10.5199 | 144.7473 | 82.7957
1.7278 | 165.5977 | 62.7142 | 117.2117 | 10.5399 | 144.8114 | 82.7989
1.731 | 165.5914 | 62.8969 | 117.0269 | 10.5199 | 144.6255 | 82.7957
1.731 | 165.5914 | 62.8969 | 117.0269 | 10.5199 | 144.6255 | 82.7957
1.731 | 165.5914 | 62.7142 | 117.2096 | 10.5199 | 144.8082 | 82.7957
1.731 | 165.6912 | 62.7751 | 117.182 | 10.5256 | 144.7972 | 82.8456
1.731 | 165.6912 | 62.9577 | 116.9994 | 10.5256 | 144.6146 | 82.8456
1.731 | 165.5914 | 62.836 | 117.0878 | 10.5199 | 144.6864 | 82.7957
1.731 | 165.6912 | 62.9577 | 116.9994 | 10.5256 | 144.6146 | 82.8456
1.731 | 165.6912 | 62.7751 | 117.182 | 10.5256 | 144.7972 | 82.8456
1.731 | 165.6912 | 62.836 | 117.1211 | 10.5256 | 144.7363 | 82.8456
1.731 | 165.6912 | 63.0186 | 116.9385 | 10.5256 | 144.5537 | 82.8456
1.731 | 165.6912 | 62.9577 | 116.9994 | 10.5256 | 144.6146 | 82.8456
1.731 | 165.6912 | 62.836 | 117.1211 | 10.5256 | 144.7363 | 82.8456
1.731 | 165.6912 | 62.7751 | 117.182 | 10.5256 | 144.7972 | 82.8456
1.731 | 165.6912 | 63.1404 | 116.8167 | 10.5256 | 144.4319 | 82.8456
1.731 | 165.6912 | 63.0186 | 116.9385 | 10.5256 | 144.5537 | 82.8456
1.731 | 165.6912 | 62.7751 | 117.182 | 10.5256 | 144.7972 | 82.8456
1.7342 | 165.8098 | 62.8969 | 117.0997 | 10.5133 | 144.7347 | 82.9049
1.731 | 165.6912 | 62.9577 | 116.9994 | 10.5256 | 144.6146 | 82.8456
1.7342 | 165.8098 | 62.9577 | 117.0389 | 10.5133 | 144.6739 | 82.9049
1.7342 | 165.8098 | 62.836 | 117.1606 | 10.5133 | 144.7956 | 82.9049
1.7342 | 165.8098 | 62.8969 | 117.0997 | 10.5133 | 144.7347 | 82.9049
1.7342 | 165.8098 | 62.7751 | 117.2215 | 10.5133 | 144.8565 | 82.9049
1.7342 | 165.8098 | 62.7142 | 117.2824 | 10.5133 | 144.9174 | 82.9049
1.7342 | 165.8098 | 62.836 | 117.1606 | 10.5133 | 144.7956 | 82.9049
1.7342 | 165.8098 | 62.8969 | 117.0997 | 10.5133 | 144.7347 | 82.9049
1.7342 | 165.9096 | 63.0186 | 117.0113 | 10.519 | 144.6629 | 82.9548
1.7342 | 165.9096 | 62.8969 | 117.133 | 10.519 | 144.7846 | 82.9548
1.7342 | 165.9096 | 62.7142 | 117.3157 | 10.519 | 144.9673 | 82.9548
1.7342 | 165.9096 | 62.836 | 117.1939 | 10.519 | 144.8455 | 82.9548
1.7342 | 165.9096 | 62.9577 | 117.0722 | 10.519 | 144.7238 | 82.9548
1.7342 | 165.9096 | 62.8969 | 117.133 | 10.519 | 144.7846 | 82.9548
1.7342 | 166.0344 | 62.7142 | 117.3573 | 10.5262 | 145.0297 | 83.0172
1.7342 | 165.9096 | 62.7751 | 117.2548 | 10.519 | 144.9064 | 82.9548
1.7342 | 165.9096 | 62.6533 | 117.3766 | 10.519 | 145.0282 | 82.9548
1.7342 | 165.9096 | 62.7751 | 117.2548 | 10.519 | 144.9064 | 82.9548
1.7342 | 165.9096 | 62.6533 | 117.3766 | 10.519 | 145.0282 | 82.9548
1.7342 | 165.9096 | 62.7142 | 117.3157 | 10.519 | 144.9673 | 82.9548
1.7373 | 166.0281 | 62.7142 | 117.3552 | 10.5067 | 145.0266 | 83.0141
1.7373 | 166.0281 | 62.6533 | 117.4161 | 10.5067 | 145.0875 | 83.0141
1.7373 | 166.0281 | 62.7142 | 117.3552 | 10.5067 | 145.0266 | 83.0141
1.7373 | 166.0281 | 62.7751 | 117.2943 | 10.5067 | 144.9657 | 83.0141
1.7373 | 166.0281 | 62.6533 | 117.4161 | 10.5067 | 145.0875 | 83.0141
1.7373 | 166.128 | 62.7142 | 117.3885 | 10.5125 | 145.0765 | 83.064
1.7373 | 166.0281 | 62.7142 | 117.3552 | 10.5067 | 145.0266 | 83.0141
1.7373 | 166.0281 | 62.8969 | 117.1725 | 10.5067 | 144.8439 | 83.0141
1.7373 | 166.128 | 62.7142 | 117.3885 | 10.5125 | 145.0765 | 83.064
1.7373 | 166.0281 | 62.7751 | 117.2943 | 10.5067 | 144.9657 | 83.0141
1.7373 | 166.128 | 62.7751 | 117.3276 | 10.5125 | 145.0156 | 83.064
1.7373 | 166.0281 | 62.7142 | 117.3552 | 10.5067 | 145.0266 | 83.0141
1.7373 | 166.128 | 62.7142 | 117.3885 | 10.5125 | 145.0765 | 83.064
1.7373 | 166.0281 | 62.7751 | 117.2943 | 10.5067 | 144.9657 | 83.0141
1.7373 | 166.128 | 62.7142 | 117.3885 | 10.5125 | 145.0765 | 83.064
1.7373 | 166.128 | 62.7142 | 117.3885 | 10.5125 | 145.0765 | 83.064
1.7405 | 166.1217 | 62.6533 | 117.4473 | 10.493 | 145.1343 | 83.0609
1.7405 | 166.1217 | 62.6533 | 117.4473 | 10.493 | 145.1343 | 83.0609
1.7405 | 166.2465 | 62.7751 | 117.3671 | 10.5002 | 145.0749 | 83.1233
1.7405 | 166.1217 | 62.6533 | 117.4473 | 10.493 | 145.1343 | 83.0609
1.7405 | 166.2465 | 62.836 | 117.3062 | 10.5002 | 145.014 | 83.1233
1.7405 | 166.2465 | 62.6533 | 117.4889 | 10.5002 | 145.1967 | 83.1233
1.7405 | 166.1217 | 62.6533 | 117.4473 | 10.493 | 145.1343 | 83.0609
1.7405 | 166.2465 | 62.7751 | 117.3671 | 10.5002 | 145.0749 | 83.1233
1.7405 | 166.1217 | 62.9577 | 117.1429 | 10.493 | 144.8299 | 83.0609
1.7405 | 166.2465 | 62.6533 | 117.4889 | 10.5002 | 145.1967 | 83.1233
1.7405 | 166.2465 | 62.7142 | 117.428 | 10.5002 | 145.1358 | 83.1233
1.7405 | 166.2465 | 62.7142 | 117.428 | 10.5002 | 145.1358 | 83.1233
1.7405 | 166.2465 | 62.5924 | 117.5498 | 10.5002 | 145.2576 | 83.1233
1.7405 | 166.2465 | 62.5924 | 117.5498 | 10.5002 | 145.2576 | 83.1233
1.7405 | 166.2465 | 62.7751 | 117.3671 | 10.5002 | 145.0749 | 83.1233
1.7405 | 166.3463 | 62.5316 | 117.6439 | 10.5059 | 145.3683 | 83.1732
1.7405 | 166.3463 | 62.8969 | 117.2786 | 10.5059 | 145.003 | 83.1732
1.7405 | 166.3463 | 62.5924 | 117.5831 | 10.5059 | 145.3075 | 83.1732
1.7405 | 166.3463 | 62.836 | 117.3395 | 10.5059 | 145.0639 | 83.1732
1.7437 | 166.2403 | 62.7142 | 117.4259 | 10.4808 | 145.1326 | 83.1201
1.7405 | 166.3463 | 62.7751 | 117.4004 | 10.5059 | 145.1248 | 83.1732
1.7405 | 166.3463 | 62.6533 | 117.5222 | 10.5059 | 145.2466 | 83.1732
1.7437 | 166.3401 | 62.7751 | 117.3983 | 10.4865 | 145.1216 | 83.17
1.7437 | 166.3401 | 62.7142 | 117.4592 | 10.4865 | 145.1825 | 83.17
1.7437 | 166.3401 | 62.7142 | 117.4592 | 10.4865 | 145.1825 | 83.17
1.7437 | 166.3401 | 62.7142 | 117.4592 | 10.4865 | 145.1825 | 83.17
1.7437 | 166.3401 | 62.836 | 117.3374 | 10.4865 | 145.0607 | 83.17
1.7437 | 166.3401 | 62.5316 | 117.6418 | 10.4865 | 145.3651 | 83.17
1.7437 | 166.4399 | 62.6533 | 117.5534 | 10.4923 | 145.2934 | 83.22
1.7437 | 166.4399 | 62.7751 | 117.4316 | 10.4923 | 145.1716 | 83.22
1.7437 | 166.3401 | 62.7142 | 117.4592 | 10.4865 | 145.1825 | 83.17
1.7437 | 166.4399 | 62.836 | 117.3707 | 10.4923 | 145.1107 | 83.22
1.7437 | 166.3401 | 62.7751 | 117.3983 | 10.4865 | 145.1216 | 83.17
1.7437 | 166.4399 | 62.7751 | 117.4316 | 10.4923 | 145.1716 | 83.22
1.7468 | 166.4336 | 62.7751 | 117.4295 | 10.4729 | 145.1684 | 83.2168
1.7468 | 166.4336 | 62.7142 | 117.4904 | 10.4729 | 145.2293 | 83.2168
1.7437 | 166.4399 | 62.836 | 117.3707 | 10.4923 | 145.1107 | 83.22
1.7468 | 166.4336 | 62.8969 | 117.3077 | 10.4729 | 145.0466 | 83.2168
1.7468 | 166.4336 | 62.7751 | 117.4295 | 10.4729 | 145.1684 | 83.2168
1.7468 | 166.4336 | 62.7751 | 117.4295 | 10.4729 | 145.1684 | 83.2168
1.7468 | 166.4336 | 62.6533 | 117.5513 | 10.4729 | 145.2902 | 83.2168
1.7468 | 166.5584 | 62.836 | 117.4102 | 10.4801 | 145.1699 | 83.2792
1.7468 | 166.4336 | 62.7142 | 117.4904 | 10.4729 | 145.2293 | 83.2168
1.7468 | 166.5584 | 62.7142 | 117.532 | 10.4801 | 145.2917 | 83.2792
1.7468 | 166.5584 | 62.6533 | 117.5929 | 10.4801 | 145.3526 | 83.2792
1.7468 | 166.5584 | 62.7751 | 117.4711 | 10.4801 | 145.2308 | 83.2792
1.7468 | 166.5584 | 62.5924 | 117.6538 | 10.4801 | 145.4135 | 83.2792
1.7468 | 166.5584 | 62.7751 | 117.4711 | 10.4801 | 145.2308 | 83.2792
1.7468 | 166.5584 | 62.7142 | 117.532 | 10.4801 | 145.2917 | 83.2792
1.7468 | 166.5584 | 62.7142 | 117.532 | 10.4801 | 145.2917 | 83.2792
1.7468 | 166.5584 | 62.7751 | 117.4711 | 10.4801 | 145.2308 | 83.2792
1.7468 | 166.5584 | 62.5924 | 117.6538 | 10.4801 | 145.4135 | 83.2792
1.7468 | 166.5584 | 62.8969 | 117.3493 | 10.4801 | 145.109 | 83.2792
1.7468 | 166.5584 | 62.7751 | 117.4711 | 10.4801 | 145.2308 | 83.2792
1.7468 | 166.5584 | 62.9577 | 117.2885 | 10.4801 | 145.0482 | 83.2792
1.7468 | 166.5584 | 62.836 | 117.4102 | 10.4801 | 145.1699 | 83.2792
1.7468 | 166.5584 | 62.6533 | 117.5929 | 10.4801 | 145.3526 | 83.2792
1.7468 | 166.6582 | 62.836 | 117.4434 | 10.4858 | 145.2198 | 83.3291
1.75 | 166.652 | 62.7142 | 117.5632 | 10.4665 | 145.3385 | 83.326
1.7468 | 166.6582 | 62.7142 | 117.5652 | 10.4858 | 145.3416 | 83.3291
1.75 | 166.652 | 62.7142 | 117.5632 | 10.4665 | 145.3385 | 83.326
1.75 | 166.652 | 62.5924 | 117.685 | 10.4665 | 145.4603 | 83.326
1.75 | 166.652 | 62.5316 | 117.7458 | 10.4665 | 145.5211 | 83.326
1.75 | 166.652 | 62.5924 | 117.685 | 10.4665 | 145.4603 | 83.326
1.75 | 166.652 | 62.6533 | 117.6241 | 10.4665 | 145.3994 | 83.326
1.75 | 166.652 | 62.6533 | 117.6241 | 10.4665 | 145.3994 | 83.326
1.75 | 166.652 | 62.7142 | 117.5632 | 10.4665 | 145.3385 | 83.326
1.75 | 166.652 | 62.6533 | 117.6241 | 10.4665 | 145.3994 | 83.326
1.75 | 166.7768 | 62.5316 | 117.7874 | 10.4736 | 145.5835 | 83.3884
1.75 | 166.652 | 62.6533 | 117.6241 | 10.4665 | 145.3994 | 83.326
1.75 | 166.652 | 62.6533 | 117.6241 | 10.4665 | 145.3994 | 83.326
1.75 | 166.652 | 62.7142 | 117.5632 | 10.4665 | 145.3385 | 83.326
1.75 | 166.652 | 62.5924 | 117.685 | 10.4665 | 145.4603 | 83.326
1.75 | 166.7768 | 62.5316 | 117.7874 | 10.4736 | 145.5835 | 83.3884
1.75 | 166.652 | 62.6533 | 117.6241 | 10.4665 | 145.3994 | 83.326
1.7532 | 166.7703 | 62.7142 | 117.6026 | 10.454 | 145.3977 | 83.3852
1.7532 | 166.6456 | 62.7142 | 117.561 | 10.4468 | 145.3353 | 83.3228
1.7532 | 166.7703 | 62.7142 | 117.6026 | 10.454 | 145.3977 | 83.3852
1.75 | 166.7768 | 62.7142 | 117.6048 | 10.4736 | 145.4009 | 83.3884
1.7532 | 166.7703 | 62.7751 | 117.5417 | 10.454 | 145.3368 | 83.3852
1.7532 | 166.7703 | 62.5316 | 117.7852 | 10.454 | 145.5803 | 83.3852
1.7532 | 166.7703 | 62.5924 | 117.7244 | 10.454 | 145.5195 | 83.3852
1.7532 | 166.7703 | 62.5316 | 117.7852 | 10.454 | 145.5803 | 83.3852
1.7532 | 166.7703 | 62.7142 | 117.6026 | 10.454 | 145.3977 | 83.3852
1.7532 | 166.7703 | 62.5924 | 117.7244 | 10.454 | 145.5195 | 83.3852
1.7532 | 166.7703 | 62.836 | 117.4808 | 10.454 | 145.2759 | 83.3852
1.7532 | 166.8702 | 62.6533 | 117.6968 | 10.4596 | 145.5085 | 83.4351
1.7532 | 166.7703 | 62.7142 | 117.6026 | 10.454 | 145.3977 | 83.3852
1.7532 | 166.8702 | 62.6533 | 117.6968 | 10.4596 | 145.5085 | 83.4351
1.7532 | 166.8702 | 62.7751 | 117.575 | 10.4596 | 145.3867 | 83.4351
1.7532 | 166.8702 | 62.5924 | 117.7577 | 10.4596 | 145.5694 | 83.4351
1.7532 | 166.8702 | 62.7142 | 117.6359 | 10.4596 | 145.4476 | 83.4351
1.7532 | 166.8702 | 62.7751 | 117.575 | 10.4596 | 145.3867 | 83.4351
1.7564 | 166.8639 | 62.6533 | 117.6947 | 10.4405 | 145.5053 | 83.4319
1.7532 | 166.8702 | 62.5924 | 117.7577 | 10.4596 | 145.5694 | 83.4351
1.7532 | 166.8702 | 62.7751 | 117.575 | 10.4596 | 145.3867 | 83.4351
1.7532 | 166.97 | 62.8969 | 117.4865 | 10.4653 | 145.3148 | 83.485
1.7564 | 166.9637 | 62.7751 | 117.6062 | 10.4462 | 145.4334 | 83.4818
1.7564 | 166.9637 | 62.7142 | 117.6671 | 10.4462 | 145.4943 | 83.4818
1.7564 | 166.9637 | 62.7751 | 117.6062 | 10.4462 | 145.4334 | 83.4818
1.7564 | 166.9637 | 62.836 | 117.5453 | 10.4462 | 145.3725 | 83.4818
1.7564 | 166.9637 | 62.7142 | 117.6671 | 10.4462 | 145.4943 | 83.4818
1.7564 | 166.9637 | 62.7751 | 117.6062 | 10.4462 | 145.4334 | 83.4818
1.7564 | 166.9637 | 62.7142 | 117.6671 | 10.4462 | 145.4943 | 83.4818
1.7564 | 167.1883 | 62.7751 | 117.681 | 10.4589 | 145.5457 | 83.5941
1.7564 | 166.9637 | 62.5924 | 117.7889 | 10.4462 | 145.6161 | 83.4818
1.7564 | 167.1883 | 62.7142 | 117.7419 | 10.4589 | 145.6066 | 83.5941
1.7564 | 167.1883 | 62.7751 | 117.681 | 10.4589 | 145.5457 | 83.5941
1.7564 | 167.1883 | 62.7751 | 117.681 | 10.4589 | 145.5457 | 83.5941
1.7564 | 166.9637 | 62.836 | 117.5453 | 10.4462 | 145.3725 | 83.4818
1.7564 | 167.1883 | 62.9577 | 117.4984 | 10.4589 | 145.3631 | 83.5941
1.7564 | 167.1883 | 62.8969 | 117.5592 | 10.4589 | 145.4239 | 83.5941
1.7564 | 167.1883 | 62.8969 | 117.5592 | 10.4589 | 145.4239 | 83.5941
1.7564 | 167.1883 | 62.836 | 117.6201 | 10.4589 | 145.4848 | 83.5941
1.7564 | 167.1883 | 62.836 | 117.6201 | 10.4589 | 145.4848 | 83.5941
1.7595 | 167.182 | 62.6533 | 117.8007 | 10.4398 | 145.6644 | 83.591
1.7595 | 167.3068 | 62.8969 | 117.5987 | 10.4469 | 145.4832 | 83.6534
1.7595 | 167.3068 | 62.836 | 117.6596 | 10.4469 | 145.5441 | 83.6534
1.7595 | 167.3068 | 62.7142 | 117.7814 | 10.4469 | 145.6659 | 83.6534
1.7595 | 167.3068 | 62.5924 | 117.9032 | 10.4469 | 145.7877 | 83.6534
1.7595 | 167.3068 | 62.6533 | 117.8423 | 10.4469 | 145.7268 | 83.6534
1.7595 | 167.3068 | 62.7142 | 117.7814 | 10.4469 | 145.6659 | 83.6534
1.7595 | 167.3068 | 62.7142 | 117.7814 | 10.4469 | 145.6659 | 83.6534
1.7595 | 167.3068 | 62.7142 | 117.7814 | 10.4469 | 145.6659 | 83.6534
1.7595 | 167.3068 | 62.7751 | 117.7205 | 10.4469 | 145.605 | 83.6534
1.7595 | 167.3068 | 62.5924 | 117.9032 | 10.4469 | 145.7877 | 83.6534
1.7595 | 167.3068 | 62.7142 | 117.7814 | 10.4469 | 145.6659 | 83.6534
1.7595 | 167.3068 | 62.5924 | 117.9032 | 10.4469 | 145.7877 | 83.6534
1.7595 | 167.4066 | 62.6533 | 117.8756 | 10.4526 | 145.7767 | 83.7033
1.7595 | 167.3068 | 62.836 | 117.6596 | 10.4469 | 145.5441 | 83.6534
1.7627 | 167.4003 | 62.7142 | 117.8126 | 10.4335 | 145.7126 | 83.7001
1.7627 | 167.4003 | 62.3489 | 118.1779 | 10.4335 | 146.0779 | 83.7001
1.7595 | 167.4066 | 62.6533 | 117.8756 | 10.4526 | 145.7767 | 83.7033
1.7595 | 167.4066 | 62.7142 | 117.8147 | 10.4526 | 145.7158 | 83.7033
1.7627 | 167.3005 | 62.7142 | 117.7793 | 10.4278 | 145.6627 | 83.6502
1.7627 | 167.4003 | 62.5924 | 117.9344 | 10.4335 | 145.8344 | 83.7001
1.7627 | 167.4003 | 62.7751 | 117.7517 | 10.4335 | 145.6517 | 83.7001
1.7627 | 167.4003 | 62.7751 | 117.7517 | 10.4335 | 145.6517 | 83.7001
1.7627 | 167.4003 | 62.5924 | 117.9344 | 10.4335 | 145.8344 | 83.7001
1.7627 | 167.4003 | 62.836 | 117.6908 | 10.4335 | 145.5908 | 83.7001
1.7627 | 167.4003 | 62.8969 | 117.6299 | 10.4335 | 145.5299 | 83.7001
1.7627 | 167.4003 | 62.7751 | 117.7517 | 10.4335 | 145.6517 | 83.7001
1.7627 | 167.4003 | 62.8969 | 117.6299 | 10.4335 | 145.5299 | 83.7001
1.7627 | 167.4003 | 62.7751 | 117.7517 | 10.4335 | 145.6517 | 83.7001
1.7627 | 167.525 | 62.9577 | 117.6107 | 10.4405 | 145.5315 | 83.7625
1.7627 | 167.525 | 62.836 | 117.7324 | 10.4405 | 145.6532 | 83.7625
1.7627 | 167.525 | 62.7751 | 117.7933 | 10.4405 | 145.7141 | 83.7625
1.7627 | 167.525 | 62.9577 | 117.6107 | 10.4405 | 145.5315 | 83.7625
1.7627 | 167.525 | 62.9577 | 117.6107 | 10.4405 | 145.5315 | 83.7625
1.7627 | 167.525 | 62.8969 | 117.6715 | 10.4405 | 145.5923 | 83.7625
1.7627 | 167.525 | 62.7142 | 117.8542 | 10.4405 | 145.775 | 83.7625
1.7658 | 167.5187 | 62.7751 | 117.7912 | 10.4215 | 145.711 | 83.7594
1.7627 | 167.525 | 62.836 | 117.7324 | 10.4405 | 145.6532 | 83.7625
1.7658 | 167.5187 | 62.7751 | 117.7912 | 10.4215 | 145.711 | 83.7594
1.7658 | 167.5187 | 62.7751 | 117.7912 | 10.4215 | 145.711 | 83.7594
1.7627 | 167.525 | 62.7142 | 117.8542 | 10.4405 | 145.775 | 83.7625
1.7658 | 167.6185 | 62.4097 | 118.1898 | 10.4272 | 146.1263 | 83.8093
1.7658 | 167.6185 | 62.8969 | 117.7026 | 10.4272 | 145.6391 | 83.8093
1.7658 | 167.6185 | 62.5316 | 118.0679 | 10.4272 | 146.0044 | 83.8093
1.7658 | 167.6185 | 62.5924 | 118.0071 | 10.4272 | 145.9436 | 83.8093
1.7658 | 167.6185 | 62.7751 | 117.8244 | 10.4272 | 145.7609 | 83.8093
1.7658 | 167.7183 | 62.5924 | 118.0404 | 10.4328 | 145.9935 | 83.8592
1.7658 | 167.6185 | 62.7142 | 117.8853 | 10.4272 | 145.8218 | 83.8093
1.7658 | 167.7183 | 62.7142 | 117.9186 | 10.4328 | 145.8717 | 83.8592
1.7658 | 167.6185 | 62.7142 | 117.8853 | 10.4272 | 145.8218 | 83.8093
1.7658 | 167.6185 | 62.6533 | 117.9462 | 10.4272 | 145.8827 | 83.8093
1.7658 | 167.7183 | 62.5924 | 118.0404 | 10.4328 | 145.9935 | 83.8592
1.769 | 167.712 | 62.6533 | 117.9774 | 10.4138 | 145.9294 | 83.856
1.7658 | 167.7183 | 62.5924 | 118.0404 | 10.4328 | 145.9935 | 83.8592
1.7658 | 167.7183 | 62.6533 | 117.9795 | 10.4328 | 145.9326 | 83.8592
1.769 | 167.712 | 62.5924 | 118.0383 | 10.4138 | 145.9903 | 83.856
1.7658 | 167.7183 | 62.5316 | 118.1012 | 10.4328 | 146.0543 | 83.8592
1.769 | 167.712 | 62.5924 | 118.0383 | 10.4138 | 145.9903 | 83.856
1.7658 | 167.7183 | 62.6533 | 117.9795 | 10.4328 | 145.9326 | 83.8592
1.769 | 167.712 | 62.7142 | 117.9165 | 10.4138 | 145.8685 | 83.856
1.769 | 167.8368 | 62.5924 | 118.0799 | 10.4209 | 146.0527 | 83.9184
1.769 | 167.712 | 62.6533 | 117.9774 | 10.4138 | 145.9294 | 83.856
1.769 | 167.712 | 62.5924 | 118.0383 | 10.4138 | 145.9903 | 83.856
1.769 | 167.8368 | 62.5316 | 118.1407 | 10.4209 | 146.1135 | 83.9184
1.769 | 167.8368 | 62.5316 | 118.1407 | 10.4209 | 146.1135 | 83.9184
1.769 | 167.8368 | 62.5924 | 118.0799 | 10.4209 | 146.0527 | 83.9184
1.769 | 167.8368 | 62.836 | 117.8363 | 10.4209 | 145.8091 | 83.9184
1.769 | 167.8368 | 62.6533 | 118.019 | 10.4209 | 145.9918 | 83.9184
1.769 | 167.8368 | 62.7142 | 117.9581 | 10.4209 | 145.9309 | 83.9184
1.769 | 167.8368 | 62.7142 | 117.9581 | 10.4209 | 145.9309 | 83.9184
1.769 | 167.8368 | 62.836 | 117.8363 | 10.4209 | 145.8091 | 83.9184
1.769 | 167.8368 | 62.8969 | 117.7754 | 10.4209 | 145.7482 | 83.9184
1.769 | 167.8368 | 62.8969 | 117.7754 | 10.4209 | 145.7482 | 83.9184
1.769 | 167.9366 | 62.7751 | 117.9305 | 10.4265 | 145.9199 | 83.9683
1.769 | 167.9366 | 62.836 | 117.8696 | 10.4265 | 145.859 | 83.9683
1.769 | 167.9366 | 62.836 | 117.8696 | 10.4265 | 145.859 | 83.9683
1.7722 | 167.9303 | 62.7751 | 117.9284 | 10.4076 | 145.9167 | 83.9651
1.7722 | 167.9303 | 62.8969 | 117.8066 | 10.4076 | 145.7949 | 83.9651
1.7722 | 167.9303 | 62.6533 | 118.0502 | 10.4076 | 146.0385 | 83.9651
1.7722 | 167.9303 | 62.9577 | 117.7458 | 10.4076 | 145.7341 | 83.9651
1.7722 | 167.9303 | 62.7751 | 117.9284 | 10.4076 | 145.9167 | 83.9651
1.7722 | 167.9303 | 62.6533 | 118.0502 | 10.4076 | 146.0385 | 83.9651
1.7722 | 167.9303 | 62.7751 | 117.9284 | 10.4076 | 145.9167 | 83.9651
1.7722 | 167.9303 | 62.9577 | 117.7458 | 10.4076 | 145.7341 | 83.9651
1.7722 | 167.9303 | 62.7751 | 117.9284 | 10.4076 | 145.9167 | 83.9651
1.7722 | 167.9303 | 62.836 | 117.8675 | 10.4076 | 145.8558 | 83.9651
1.7722 | 168.055 | 62.8969 | 117.8481 | 10.4146 | 145.8573 | 84.0275
1.7722 | 168.055 | 62.8969 | 117.8481 | 10.4146 | 145.8573 | 84.0275
1.7722 | 167.9303 | 62.6533 | 118.0502 | 10.4076 | 146.0385 | 83.9651
1.7722 | 167.9303 | 62.6533 | 118.0502 | 10.4076 | 146.0385 | 83.9651
1.7722 | 168.055 | 62.7751 | 117.9699 | 10.4146 | 145.9791 | 84.0275
1.7754 | 168.0486 | 62.5924 | 118.1505 | 10.3953 | 146.1586 | 84.0243
1.7722 | 168.055 | 62.5316 | 118.2134 | 10.4146 | 146.2226 | 84.0275
1.7722 | 168.055 | 62.6533 | 118.0917 | 10.4146 | 146.1009 | 84.0275
1.7754 | 168.0486 | 62.7751 | 117.9678 | 10.3953 | 145.9759 | 84.0243
1.7754 | 168.0486 | 62.7751 | 117.9678 | 10.3953 | 145.9759 | 84.0243
1.7754 | 168.0486 | 62.7751 | 117.9678 | 10.3953 | 145.9759 | 84.0243
1.7722 | 168.1548 | 62.7751 | 118.0032 | 10.4202 | 146.029 | 84.0774
1.7754 | 168.0486 | 62.7142 | 118.0287 | 10.3953 | 146.0368 | 84.0243
1.7754 | 168.0486 | 62.5924 | 118.1505 | 10.3953 | 146.1586 | 84.0243
1.7754 | 168.1484 | 62.6533 | 118.1229 | 10.4009 | 146.1476 | 84.0742
1.7754 | 168.1484 | 62.6533 | 118.1229 | 10.4009 | 146.1476 | 84.0742
1.7754 | 168.1484 | 62.5316 | 118.2446 | 10.4009 | 146.2693 | 84.0742
1.7754 | 168.0486 | 62.5316 | 118.2113 | 10.3953 | 146.2194 | 84.0243
1.7754 | 168.1484 | 62.6533 | 118.1229 | 10.4009 | 146.1476 | 84.0742
1.7754 | 168.1484 | 62.7751 | 118.0011 | 10.4009 | 146.0258 | 84.0742
1.7754 | 168.1484 | 62.7751 | 118.0011 | 10.4009 | 146.0258 | 84.0742
1.7754 | 168.1484 | 62.7142 | 118.062 | 10.4009 | 146.0867 | 84.0742
1.7754 | 168.1484 | 62.7142 | 118.062 | 10.4009 | 146.0867 | 84.0742
1.7786 | 168.1421 | 62.5924 | 118.1817 | 10.3821 | 146.2053 | 84.071
1.7754 | 168.1484 | 62.6533 | 118.1229 | 10.4009 | 146.1476 | 84.0742
1.7786 | 168.1421 | 62.5924 | 118.1817 | 10.3821 | 146.2053 | 84.071
1.7754 | 168.1484 | 62.5316 | 118.2446 | 10.4009 | 146.2693 | 84.0742
1.7786 | 168.1421 | 62.5316 | 118.2425 | 10.3821 | 146.2661 | 84.071
1.7786 | 168.2668 | 62.4707 | 118.3449 | 10.3891 | 146.3894 | 84.1334
1.7754 | 168.2731 | 62.5316 | 118.2861 | 10.4079 | 146.3316 | 84.1365
1.7786 | 168.2668 | 62.5924 | 118.2232 | 10.3891 | 146.2677 | 84.1334
1.7786 | 168.2668 | 62.836 | 117.9796 | 10.3891 | 146.0241 | 84.1334
1.7786 | 168.2668 | 62.6533 | 118.1623 | 10.3891 | 146.2068 | 84.1334
1.7786 | 168.2668 | 62.3489 | 118.4667 | 10.3891 | 146.5112 | 84.1334
1.7786 | 168.2668 | 62.4707 | 118.3449 | 10.3891 | 146.3894 | 84.1334
1.7786 | 168.3666 | 62.6533 | 118.1956 | 10.3947 | 146.2567 | 84.1833
1.7786 | 168.3666 | 62.5924 | 118.2565 | 10.3947 | 146.3176 | 84.1833
1.7786 | 168.2668 | 62.5924 | 118.2232 | 10.3891 | 146.2677 | 84.1334
1.7786 | 168.3666 | 62.7142 | 118.1347 | 10.3947 | 146.1958 | 84.1833
1.7786 | 168.3666 | 62.4707 | 118.3782 | 10.3947 | 146.4393 | 84.1833
1.7786 | 168.3666 | 62.4707 | 118.3782 | 10.3947 | 146.4393 | 84.1833
1.7786 | 168.3666 | 62.3489 | 118.5 | 10.3947 | 146.5611 | 84.1833
1.7786 | 168.3666 | 62.3489 | 118.5 | 10.3947 | 146.5611 | 84.1833
1.7786 | 168.2668 | 62.5316 | 118.284 | 10.3891 | 146.3285 | 84.1334
1.7817 | 168.1357 | 62.4707 | 118.3012 | 10.3633 | 146.3239 | 84.0679
1.7817 | 168.2605 | 62.5316 | 118.2819 | 10.3703 | 146.3253 | 84.1302
1.7817 | 168.3603 | 62.5316 | 118.3152 | 10.3759 | 146.3752 | 84.1801
1.7817 | 168.3603 | 62.4707 | 118.3761 | 10.3759 | 146.4361 | 84.1801
1.7817 | 168.46 | 62.5924 | 118.2876 | 10.3815 | 146.3643 | 84.23
1.7849 | 168.4537 | 62.6533 | 118.2246 | 10.3628 | 146.3003 | 84.2269
1.7849 | 168.5784 | 62.7142 | 118.2053 | 10.3698 | 146.3017 | 84.2892
1.7849 | 168.5784 | 62.5316 | 118.3879 | 10.3698 | 146.4843 | 84.2892
1.788 | 168.6719 | 62.5316 | 118.4191 | 10.3567 | 146.531 | 84.3359
1.788 | 168.7966 | 62.5924 | 118.3998 | 10.3636 | 146.5326 | 84.3983
1.788 | 168.7966 | 62.5316 | 118.4606 | 10.3636 | 146.5934 | 84.3983
1.788 | 168.8964 | 62.3489 | 118.6766 | 10.3692 | 146.826 | 84.4482
1.7912 | 168.8901 | 62.5316 | 118.4918 | 10.3506 | 146.6401 | 84.445
1.7912 | 168.9898 | 62.5316 | 118.525 | 10.3561 | 146.69 | 84.4949
1.7912 | 168.9898 | 62.5924 | 118.4642 | 10.3561 | 146.6292 | 84.4949
1.7912 | 168.9898 | 62.5316 | 118.525 | 10.3561 | 146.69 | 84.4949
1.7912 | 169.1146 | 62.5924 | 118.5058 | 10.3631 | 146.6916 | 84.5573
1.7944 | 169.1081 | 62.288 | 118.8081 | 10.3441 | 146.9927 | 84.554
1.7944 | 169.3326 | 62.4707 | 118.7002 | 10.3566 | 146.9223 | 84.6663
1.7944 | 169.3326 | 62.288 | 118.8829 | 10.3566 | 147.105 | 84.6663
1.7976 | 169.426 | 62.5316 | 118.6704 | 10.3436 | 146.9081 | 84.713
1.7976 | 169.426 | 62.4097 | 118.7923 | 10.3436 | 147.03 | 84.713
1.7976 | 169.426 | 62.6533 | 118.5487 | 10.3436 | 146.7864 | 84.713
1.7976 | 169.5507 | 62.5316 | 118.712 | 10.3505 | 146.9704 | 84.7753
1.8007 | 169.5443 | 62.6533 | 118.5882 | 10.332 | 146.8456 | 84.7722
1.8007 | 169.5443 | 62.4707 | 118.7708 | 10.332 | 147.0282 | 84.7722
1.8007 | 169.6441 | 62.5316 | 118.7431 | 10.3375 | 147.0171 | 84.822
1.8007 | 169.6441 | 62.288 | 118.9867 | 10.3375 | 147.2607 | 84.822
1.8007 | 169.6441 | 62.4097 | 118.865 | 10.3375 | 147.139 | 84.822
1.8039 | 169.6377 | 62.4097 | 118.8629 | 10.3191 | 147.1359 | 84.8189
1.8039 | 169.7375 | 62.4707 | 118.8352 | 10.3246 | 147.1247 | 84.8687
1.8039 | 169.7375 | 62.3489 | 118.957 | 10.3246 | 147.2465 | 84.8687
1.8039 | 169.7375 | 62.3489 | 118.957 | 10.3246 | 147.2465 | 84.8687
1.8071 | 169.8558 | 62.4097 | 118.9356 | 10.3131 | 147.2449 | 84.9279
1.8071 | 169.8558 | 62.5316 | 118.8137 | 10.3131 | 147.123 | 84.9279
1.8071 | 169.9556 | 62.4707 | 118.9079 | 10.3186 | 147.2338 | 84.9778
1.8071 | 169.9556 | 62.3489 | 119.0297 | 10.3186 | 147.3556 | 84.9778
1.8102 | 170.0739 | 62.288 | 119.13 | 10.3071 | 147.4757 | 85.037
1.8102 | 170.0739 | 62.2271 | 119.1909 | 10.3071 | 147.5366 | 85.037
1.8102 | 170.0739 | 62.1662 | 119.2518 | 10.3071 | 147.5975 | 85.037
1.8102 | 170.1737 | 62.1662 | 119.2851 | 10.3127 | 147.6473 | 85.0868
1.8134 | 170.1673 | 62.2271 | 119.222 | 10.2943 | 147.5832 | 85.0836
1.8134 | 170.267 | 62.1662 | 119.3162 | 10.2998 | 147.694 | 85.1335
1.8134 | 170.267 | 62.2271 | 119.2553 | 10.2998 | 147.6331 | 85.1335
1.8134 | 170.3917 | 62.2271 | 119.2968 | 10.3067 | 147.6955 | 85.1959
1.8166 | 170.3852 | 62.2271 | 119.2947 | 10.288 | 147.6922 | 85.1926
1.8166 | 170.4849 | 62.1052 | 119.4498 | 10.2935 | 147.864 | 85.2425
1.8198 | 170.4786 | 62.2271 | 119.3258 | 10.2753 | 147.7389 | 85.2393
1.8198 | 170.6032 | 62.3489 | 119.2455 | 10.2821 | 147.6794 | 85.3016
1.8198 | 170.6032 | 62.288 | 119.3064 | 10.2821 | 147.7403 | 85.3016
1.8198 | 170.6032 | 62.2271 | 119.3673 | 10.2821 | 147.8012 | 85.3016
1.8229 | 170.6966 | 62.1662 | 119.4594 | 10.2694 | 147.9088 | 85.3483
1.8229 | 170.8213 | 62.288 | 119.3791 | 10.2763 | 147.8493 | 85.4106
1.8261 | 170.8149 | 62.1662 | 119.4988 | 10.2581 | 147.9679 | 85.4074
1.8229 | 170.8213 | 62.2271 | 119.44 | 10.2763 | 147.9102 | 85.4106
1.8261 | 170.9146 | 61.8617 | 119.8365 | 10.2636 | 148.3223 | 85.4573
1.8293 | 170.9082 | 61.9835 | 119.7126 | 10.2455 | 148.1973 | 85.4541
1.8261 | 170.9146 | 61.8617 | 119.8365 | 10.2636 | 148.3223 | 85.4573
1.8261 | 170.9146 | 61.9226 | 119.7756 | 10.2636 | 148.2614 | 85.4573
1.8261 | 171.0143 | 61.9226 | 119.8089 | 10.2691 | 148.3113 | 85.5072
1.8293 | 171.0079 | 61.9226 | 119.8067 | 10.251 | 148.3081 | 85.504
1.8293 | 171.0079 | 61.8009 | 119.9284 | 10.251 | 148.4298 | 85.504
1.8324 | 171.2259 | 61.8617 | 119.9403 | 10.2452 | 148.478 | 85.613
1.8324 | 171.1262 | 62.1052 | 119.6636 | 10.2397 | 148.1846 | 85.5631
1.8324 | 171.2259 | 62.1052 | 119.6968 | 10.2452 | 148.2345 | 85.613
1.8324 | 171.2259 | 61.7399 | 120.0621 | 10.2452 | 148.5998 | 85.613
1.8324 | 171.3506 | 61.8617 | 119.9819 | 10.252 | 148.5403 | 85.6753
1.8356 | 171.2195 | 61.9835 | 119.8164 | 10.2272 | 148.353 | 85.6098
1.8356 | 171.3442 | 61.7399 | 120.1015 | 10.234 | 148.6589 | 85.6721
1.8356 | 171.5436 | 61.8617 | 120.0462 | 10.2449 | 148.6368 | 85.7718
1.8388 | 171.5371 | 61.6791 | 120.2266 | 10.2265 | 148.8161 | 85.7685
1.8388 | 171.5371 | 61.7399 | 120.1658 | 10.2265 | 148.7553 | 85.7685
1.8388 | 171.6617 | 61.8617 | 120.0856 | 10.2333 | 148.6959 | 85.8309
1.8388 | 171.6617 | 61.7399 | 120.2074 | 10.2333 | 148.8177 | 85.8309
1.842 | 171.6553 | 61.7399 | 120.2052 | 10.2154 | 148.8144 | 85.8276
1.842 | 171.755 | 61.9226 | 120.0558 | 10.2208 | 148.6816 | 85.8775
1.8451 | 171.8732 | 61.6182 | 120.3996 | 10.2097 | 149.0451 | 85.9366
1.842 | 171.8797 | 61.6791 | 120.3408 | 10.2275 | 148.9874 | 85.9398
1.8451 | 171.8732 | 61.9226 | 120.0952 | 10.2097 | 148.7407 | 85.9366
1.8451 | 171.973 | 61.6791 | 120.3719 | 10.2151 | 149.0341 | 85.9865
1.8451 | 171.973 | 61.8009 | 120.2501 | 10.2151 | 148.9123 | 85.9865
1.8483 | 171.9665 | 61.8009 | 120.248 | 10.1973 | 148.9091 | 85.9833
1.8483 | 172.0912 | 61.8009 | 120.2895 | 10.204 | 148.9714 | 86.0456
1.8483 | 172.0912 | 61.5573 | 120.5331 | 10.204 | 149.215 | 86.0456
1.8483 | 172.1909 | 61.4964 | 120.6273 | 10.2094 | 149.3257 | 86.0954
1.8515 | 172.1844 | 61.6791 | 120.4424 | 10.1916 | 149.1398 | 86.0922
1.8515 | 172.1844 | 61.8009 | 120.3206 | 10.1916 | 149.018 | 86.0922
1.8515 | 172.2841 | 61.7399 | 120.4148 | 10.197 | 149.1289 | 86.1421
1.8546 | 172.2777 | 61.6791 | 120.4735 | 10.1793 | 149.1864 | 86.1388
1.8546 | 172.4023 | 61.8009 | 120.3932 | 10.186 | 149.127 | 86.2012
1.8546 | 172.4023 | 61.8617 | 120.3324 | 10.186 | 149.0662 | 86.2012
1.8578 | 172.4956 | 61.6791 | 120.5461 | 10.1737 | 149.2954 | 86.2478
1.8578 | 172.4956 | 61.7399 | 120.4853 | 10.1737 | 149.2346 | 86.2478
1.8578 | 172.6202 | 61.7399 | 120.5269 | 10.1804 | 149.2969 | 86.3101
1.8578 | 172.6202 | 61.8617 | 120.4051 | 10.1804 | 149.1751 | 86.3101
1.861 | 172.6136 | 61.4964 | 120.7682 | 10.1624 | 149.5371 | 86.3068
1.861 | 172.7133 | 61.7399 | 120.5579 | 10.1678 | 149.3435 | 86.3567
1.861 | 172.7133 | 61.8009 | 120.4969 | 10.1678 | 149.2825 | 86.3567
1.861 | 172.7133 | 61.8009 | 120.4969 | 10.1678 | 149.2825 | 86.3567
1.8642 | 172.8315 | 61.6791 | 120.6581 | 10.1569 | 149.4633 | 86.4157
1.8642 | 172.8315 | 61.8009 | 120.5363 | 10.1569 | 149.3415 | 86.4157
1.8642 | 172.9312 | 62.1052 | 120.2652 | 10.1622 | 149.0871 | 86.4656
1.8642 | 172.9312 | 61.9835 | 120.3869 | 10.1622 | 149.2088 | 86.4656
1.8673 | 172.9247 | 61.8617 | 120.5066 | 10.1447 | 149.3274 | 86.4624
1.8673 | 173.0244 | 61.7399 | 120.6616 | 10.15 | 149.499 | 86.5122
1.8673 | 173.0244 | 61.5573 | 120.8442 | 10.15 | 149.6816 | 86.5122
1.8673 | 173.149 | 61.8009 | 120.6421 | 10.1567 | 149.5003 | 86.5745
1.8705 | 173.1425 | 61.8009 | 120.64 | 10.1392 | 149.4971 | 86.5713
1.8705 | 173.1425 | 61.8009 | 120.64 | 10.1392 | 149.4971 | 86.5713
1.8705 | 173.2422 | 61.6791 | 120.795 | 10.1445 | 149.6687 | 86.6211
1.8736 | 173.2358 | 61.6791 | 120.7929 | 10.127 | 149.6655 | 86.6179
1.8736 | 173.3604 | 61.5573 | 120.9562 | 10.1337 | 149.8496 | 86.6802
1.8736 | 173.3604 | 61.5573 | 120.9562 | 10.1337 | 149.8496 | 86.6802
1.8736 | 173.3604 | 61.6182 | 120.8953 | 10.1337 | 149.7887 | 86.6802
1.8768 | 173.4536 | 61.3746 | 121.17 | 10.1216 | 150.0789 | 86.7268
1.8768 | 173.4536 | 61.5573 | 120.9873 | 10.1216 | 149.8962 | 86.7268
1.8768 | 173.6779 | 61.5573 | 121.062 | 10.1335 | 150.0083 | 86.8389
1.8768 | 173.6779 | 61.3137 | 121.3056 | 10.1335 | 150.2519 | 86.8389
1.88 | 173.7711 | 61.3137 | 121.3367 | 10.1215 | 150.2985 | 86.8855
1.88 | 173.7711 | 61.3137 | 121.3367 | 10.1215 | 150.2985 | 86.8855
1.88 | 173.7711 | 61.3137 | 121.3367 | 10.1215 | 150.2985 | 86.8855
1.8832 | 173.889 | 61.3746 | 121.3151 | 10.1104 | 150.2966 | 86.9445
1.8832 | 173.889 | 61.3746 | 121.3151 | 10.1104 | 150.2966 | 86.9445
1.8832 | 173.9887 | 61.4355 | 121.2874 | 10.1157 | 150.2855 | 86.9943
1.8832 | 174.1133 | 61.3746 | 121.3899 | 10.1223 | 150.4087 | 87.0566
1.8864 | 174.1068 | 61.3746 | 121.3877 | 10.105 | 150.4055 | 87.0534
1.8864 | 174.1068 | 61.6182 | 121.1441 | 10.105 | 150.1619 | 87.0534
1.8864 | 174.1068 | 61.2529 | 121.5094 | 10.105 | 150.5272 | 87.0534
1.8895 | 174.2 | 61.6182 | 121.1752 | 10.093 | 150.2085 | 87.1
1.8895 | 174.2 | 61.4355 | 121.3579 | 10.093 | 150.3912 | 87.1
1.8895 | 174.2996 | 61.2529 | 121.5737 | 10.0983 | 150.6236 | 87.1498
1.8895 | 174.2996 | 61.5573 | 121.2693 | 10.0983 | 150.3192 | 87.1498
1.8927 | 174.4177 | 61.4964 | 121.3695 | 10.0877 | 150.4392 | 87.2089
1.8927 | 174.4177 | 61.6182 | 121.2477 | 10.0877 | 150.3174 | 87.2089
1.8927 | 174.5174 | 61.7399 | 121.1593 | 10.0929 | 150.2455 | 87.2587
1.8927 | 174.5174 | 61.6791 | 121.2201 | 10.0929 | 150.3063 | 87.2587
1.8958 | 174.5109 | 61.6182 | 121.2788 | 10.0758 | 150.3639 | 87.2554
1.8958 | 174.6354 | 61.6182 | 121.3203 | 10.0823 | 150.4262 | 87.3177
1.8958 | 174.6354 | 61.4964 | 121.4421 | 10.0823 | 150.548 | 87.3177
1.8958 | 174.6354 | 61.6182 | 121.3203 | 10.0823 | 150.4262 | 87.3177
1.8958 | 174.6354 | 61.7399 | 121.1986 | 10.0823 | 150.3045 | 87.3177
1.899 | 174.7286 | 61.6182 | 121.3514 | 10.0705 | 150.4728 | 87.3643
1.899 | 174.7286 | 61.5573 | 121.4123 | 10.0705 | 150.5337 | 87.3643
1.9022 | 174.8217 | 61.8009 | 121.1997 | 10.0586 | 150.3367 | 87.4109
1.9022 | 174.8217 | 61.8009 | 121.1997 | 10.0586 | 150.3367 | 87.4109
1.9022 | 174.9463 | 61.8009 | 121.2412 | 10.0652 | 150.3989 | 87.4731
1.9054 | 174.9396 | 61.7399 | 121.3 | 10.0478 | 150.4566 | 87.4698
1.9054 | 174.9396 | 61.6791 | 121.3608 | 10.0478 | 150.5174 | 87.4698
1.9054 | 175.0393 | 61.6791 | 121.394 | 10.053 | 150.5672 | 87.5196
1.9054 | 175.0393 | 61.6182 | 121.4549 | 10.053 | 150.6281 | 87.5196
1.9085 | 175.0327 | 61.4964 | 121.5745 | 10.036 | 150.7467 | 87.5164
1.9085 | 175.1573 | 61.6182 | 121.4943 | 10.0425 | 150.6871 | 87.5786
1.9085 | 175.1573 | 61.6791 | 121.4334 | 10.0425 | 150.6262 | 87.5786
1.9085 | 175.1573 | 61.8009 | 121.3116 | 10.0425 | 150.5044 | 87.5786
1.9085 | 175.2569 | 61.6791 | 121.4666 | 10.0477 | 150.6761 | 87.6285
1.9117 | 175.2504 | 61.5573 | 121.5862 | 10.0308 | 150.7946 | 87.6252
1.9117 | 175.375 | 61.7399 | 121.4451 | 10.0373 | 150.6743 | 87.6875
1.9117 | 175.4746 | 61.8009 | 121.4173 | 10.0425 | 150.6631 | 87.7373
1.9149 | 175.4681 | 61.6791 | 121.537 | 10.0256 | 150.7816 | 87.734
1.9149 | 175.5677 | 61.6791 | 121.5702 | 10.0308 | 150.8314 | 87.7838
1.9149 | 175.5677 | 61.7399 | 121.5094 | 10.0308 | 150.7706 | 87.7838
1.918 | 175.5611 | 61.6791 | 121.568 | 10.0139 | 150.8282 | 87.7806
1.918 | 175.7853 | 61.7399 | 121.5819 | 10.0256 | 150.8795 | 87.8927
1.918 | 175.7853 | 61.6182 | 121.7036 | 10.0256 | 151.0012 | 87.8927
1.918 | 175.7853 | 61.7399 | 121.5819 | 10.0256 | 150.8795 | 87.8927
1.918 | 175.7853 | 61.6791 | 121.6427 | 10.0256 | 150.9403 | 87.8927
1.9212 | 175.9033 | 61.4355 | 121.9256 | 10.0153 | 151.2429 | 87.9517
1.9212 | 176.003 | 61.4964 | 121.898 | 10.0205 | 151.2318 | 88.0015
1.9212 | 176.003 | 61.4355 | 121.9589 | 10.0205 | 151.2927 | 88.0015
1.9212 | 176.003 | 61.6182 | 121.7762 | 10.0205 | 151.11 | 88.0015
1.9243 | 176.096 | 61.6182 | 121.8072 | 10.0088 | 151.1565 | 88.048
1.9243 | 176.096 | 61.6791 | 121.7463 | 10.0088 | 151.0956 | 88.048
1.9243 | 176.2206 | 61.4355 | 122.0314 | 10.0153 | 151.4015 | 88.1103
1.9276 | 176.2139 | 61.8617 | 121.603 | 9.9982 | 150.9719 | 88.1069
1.9276 | 176.2139 | 61.6791 | 121.7856 | 9.9982 | 151.1545 | 88.1069
1.9276 | 176.3135 | 61.6182 | 121.8797 | 10.0033 | 151.2652 | 88.1567
1.9307 | 176.3069 | 61.9226 | 121.5731 | 9.9866 | 150.9576 | 88.1535
1.9276 | 176.438 | 61.6791 | 121.8603 | 10.0098 | 151.2666 | 88.219
1.9307 | 176.4315 | 61.6182 | 121.919 | 9.9931 | 151.3242 | 88.2157
1.9307 | 176.4315 | 61.6182 | 121.919 | 9.9931 | 151.3242 | 88.2157
1.9307 | 176.5311 | 61.8009 | 121.7695 | 9.9982 | 151.1913 | 88.2655
1.9339 | 176.5245 | 61.6182 | 121.95 | 9.9816 | 151.3707 | 88.2622
1.9339 | 176.5245 | 61.5573 | 122.0109 | 9.9816 | 151.4316 | 88.2622
1.9339 | 176.5245 | 61.6791 | 121.8891 | 9.9816 | 151.3098 | 88.2622
1.9339 | 176.649 | 61.5573 | 122.0524 | 9.988 | 151.4939 | 88.3245
1.9339 | 176.7487 | 61.5573 | 122.0856 | 9.9932 | 151.5437 | 88.3743
1.9371 | 176.7421 | 61.8009 | 121.8398 | 9.9765 | 151.2968 | 88.371
1.9371 | 176.8417 | 61.8009 | 121.873 | 9.9817 | 151.3466 | 88.4208
1.9371 | 176.8417 | 61.4355 | 122.2384 | 9.9817 | 151.712 | 88.4208
1.9402 | 176.8351 | 61.6182 | 122.0535 | 9.9651 | 151.526 | 88.4175
1.9402 | 176.9596 | 61.8009 | 121.9123 | 9.9715 | 151.4056 | 88.4798
1.9402 | 176.9596 | 61.4964 | 122.2168 | 9.9715 | 151.7101 | 88.4798
1.9402 | 177.0592 | 61.6182 | 122.1282 | 9.9766 | 151.6381 | 88.5296
1.9434 | 177.0526 | 61.7399 | 122.0043 | 9.9601 | 151.5131 | 88.5263
1.9434 | 177.0526 | 61.5573 | 122.1869 | 9.9601 | 151.6957 | 88.5263
1.9434 | 177.1772 | 61.6791 | 122.1067 | 9.9665 | 151.6362 | 88.5886
1.9434 | 177.1772 | 61.4355 | 122.3503 | 9.9665 | 151.8798 | 88.5886
1.9434 | 177.2768 | 61.5573 | 122.2617 | 9.9716 | 151.8078 | 88.6384
1.9465 | 177.2702 | 61.4355 | 122.3813 | 9.9551 | 151.9263 | 88.6351
1.9465 | 177.2702 | 61.3137 | 122.5031 | 9.9551 | 152.0481 | 88.6351
1.9465 | 177.3947 | 61.1311 | 122.7272 | 9.9615 | 152.2929 | 88.6973
1.9498 | 177.3879 | 61.2529 | 122.6031 | 9.9446 | 152.1678 | 88.694
1.9498 | 177.4875 | 61.2529 | 122.6363 | 9.9497 | 152.2176 | 88.7438
1.9498 | 177.4875 | 61.4355 | 122.4537 | 9.9497 | 152.035 | 88.7438
1.9498 | 177.5871 | 61.5573 | 122.3651 | 9.9548 | 151.963 | 88.7936
1.9529 | 177.5805 | 61.5573 | 122.3629 | 9.9384 | 151.9597 | 88.7903
1.9529 | 177.5805 | 61.2529 | 122.6673 | 9.9384 | 152.2641 | 88.7903
1.9561 | 177.6984 | 61.4964 | 122.4631 | 9.9283 | 152.0795 | 88.8492
1.9529 | 177.705 | 61.4355 | 122.5262 | 9.9447 | 152.1437 | 88.8525
1.9561 | 177.6984 | 61.3137 | 122.6458 | 9.9283 | 152.2622 | 88.8492
1.9561 | 177.6984 | 61.4964 | 122.4631 | 9.9283 | 152.0795 | 88.8492
1.9561 | 177.9225 | 61.2529 | 122.7813 | 9.9398 | 152.4351 | 88.9613
1.9593 | 178.0155 | 61.5573 | 122.5079 | 9.9285 | 152.1771 | 89.0077
1.9593 | 178.0155 | 61.3137 | 122.7515 | 9.9285 | 152.4207 | 89.0077
1.9593 | 178.1151 | 61.4964 | 122.602 | 9.9336 | 152.2878 | 89.0575
1.9593 | 178.1151 | 61.4964 | 122.602 | 9.9336 | 152.2878 | 89.0575
1.9593 | 178.1151 | 61.2529 | 122.8455 | 9.9336 | 152.5313 | 89.0575
1.9624 | 178.1084 | 61.2529 | 122.8433 | 9.9173 | 152.528 | 89.0542
1.9624 | 178.2329 | 61.3137 | 122.824 | 9.9236 | 152.5295 | 89.1165
1.9624 | 178.2329 | 61.4355 | 122.7022 | 9.9236 | 152.4077 | 89.1165
1.9624 | 178.2329 | 61.3137 | 122.824 | 9.9236 | 152.5295 | 89.1165
1.9656 | 178.3259 | 61.3137 | 122.855 | 9.9124 | 152.5759 | 89.1629
1.9656 | 178.4504 | 61.3137 | 122.8965 | 9.9187 | 152.6382 | 89.2252
1.9656 | 178.4504 | 61.192 | 123.0182 | 9.9187 | 152.7599 | 89.2252
1.9687 | 178.5433 | 61.192 | 123.0491 | 9.9075 | 152.8064 | 89.2717
1.9687 | 178.5433 | 61.3137 | 122.9274 | 9.9075 | 152.6847 | 89.2717
1.9687 | 178.5433 | 61.192 | 123.0491 | 9.9075 | 152.8064 | 89.2717
1.9687 | 178.6678 | 61.192 | 123.0906 | 9.9138 | 152.8686 | 89.3339
1.9687 | 178.6678 | 61.0094 | 123.2732 | 9.9138 | 153.0512 | 89.3339
1.972 | 178.7606 | 60.9484 | 123.3652 | 9.9023 | 153.1586 | 89.3803
1.972 | 178.7606 | 61.192 | 123.1216 | 9.9023 | 152.915 | 89.3803
1.972 | 178.8602 | 61.3746 | 122.9722 | 9.9073 | 152.7822 | 89.4301
1.972 | 178.8602 | 61.3746 | 122.9722 | 9.9073 | 152.7822 | 89.4301
1.9783 | 178.8468 | 61.192 | 123.1503 | 9.875 | 152.9581 | 89.4234
1.9783 | 178.9713 | 61.3137 | 123.0701 | 9.8813 | 152.8987 | 89.4857
1.9783 | 178.9713 | 61.1311 | 123.2527 | 9.8813 | 153.0813 | 89.4857
1.9814 | 179.0642 | 61.3137 | 123.1011 | 9.8702 | 152.9451 | 89.5321
1.9814 | 179.1887 | 61.2529 | 123.2034 | 9.8765 | 153.0682 | 89.5944
1.9814 | 179.1887 | 61.0702 | 123.3861 | 9.8765 | 153.2509 | 89.5944
1.9814 | 179.2883 | 61.0702 | 123.4193 | 9.8816 | 153.3006 | 89.6441
1.9846 | 179.2816 | 61.0094 | 123.4778 | 9.8655 | 153.3581 | 89.6408
1.9846 | 179.2816 | 61.0094 | 123.4778 | 9.8655 | 153.3581 | 89.6408
1.9846 | 179.3812 | 60.8875 | 123.6329 | 9.8705 | 153.5298 | 89.6906
1.9846 | 179.3812 | 60.8875 | 123.6329 | 9.8705 | 153.5298 | 89.6906
1.9878 | 179.499 | 60.8875 | 123.6722 | 9.8607 | 153.5887 | 89.7495
1.9878 | 179.3745 | 60.8875 | 123.6307 | 9.8545 | 153.5264 | 89.6872
1.9878 | 179.499 | 60.9484 | 123.6113 | 9.8607 | 153.5278 | 89.7495
1.9878 | 179.499 | 61.3746 | 123.1851 | 9.8607 | 153.1016 | 89.7495
1.9909 | 179.4923 | 61.0094 | 123.5481 | 9.8447 | 153.4634 | 89.7461
1.9909 | 179.5918 | 61.1311 | 123.4595 | 9.8497 | 153.3915 | 89.7959
1.9909 | 179.5918 | 61.0702 | 123.5204 | 9.8497 | 153.4524 | 89.7959
1.9909 | 179.5918 | 61.0094 | 123.5812 | 9.8497 | 153.5132 | 89.7959
1.9942 | 179.7095 | 60.8875 | 123.7424 | 9.8397 | 153.6939 | 89.8547
1.9942 | 179.7095 | 61.1311 | 123.4988 | 9.8397 | 153.4503 | 89.8547
1.9942 | 179.7095 | 60.9484 | 123.6815 | 9.8397 | 153.633 | 89.8547
1.9942 | 179.7095 | 61.1311 | 123.4988 | 9.8397 | 153.4503 | 89.8547
1.9973 | 179.8023 | 61.0094 | 123.6514 | 9.8288 | 153.6185 | 89.9012
1.9973 | 180.0264 | 61.192 | 123.5435 | 9.84 | 153.5479 | 90.0132
1.9973 | 180.0264 | 61.0094 | 123.7261 | 9.84 | 153.7305 | 90.0132
2.0005 | 180.0196 | 61.1311 | 123.6021 | 9.8241 | 153.6054 | 90.0098
2.0005 | 180.1192 | 61.1311 | 123.6353 | 9.8291 | 153.6552 | 90.0596
2.0005 | 180.2437 | 61.3137 | 123.4942 | 9.8353 | 153.5348 | 90.1218
2.0005 | 180.2437 | 61.192 | 123.6159 | 9.8353 | 153.6565 | 90.1218
2.0036 | 180.2369 | 61.3137 | 123.492 | 9.8195 | 153.5315 | 90.1185
2.0036 | 180.3365 | 61.1311 | 123.7078 | 9.8244 | 153.7638 | 90.1682
2.0036 | 180.3365 | 61.1311 | 123.7078 | 9.8244 | 153.7638 | 90.1682
2.0036 | 180.4609 | 61.2529 | 123.6274 | 9.8306 | 153.7043 | 90.2305
2.0036 | 180.4609 | 61.3137 | 123.5666 | 9.8306 | 153.6435 | 90.2305
2.0068 | 180.5538 | 61.1311 | 123.7802 | 9.8198 | 153.8725 | 90.2769
2.0068 | 180.5538 | 61.1311 | 123.7802 | 9.8198 | 153.8725 | 90.2769
2.0068 | 180.5538 | 61.192 | 123.7193 | 9.8198 | 153.8116 | 90.2769
2.01 | 180.6466 | 61.0094 | 123.9328 | 9.809 | 154.0406 | 90.3233
2.01 | 180.771 | 61.0094 | 123.9743 | 9.8152 | 154.1028 | 90.3855
2.01 | 180.771 | 61.0702 | 123.9135 | 9.8152 | 154.042 | 90.3855
2.01 | 180.8706 | 61.192 | 123.8249 | 9.8201 | 153.97 | 90.4353
2.0131 | 180.8639 | 61.1311 | 123.8836 | 9.8044 | 154.0275 | 90.4319
2.0131 | 180.8639 | 61.0094 | 124.0053 | 9.8044 | 154.1492 | 90.4319
2.0131 | 180.9883 | 61.0702 | 123.9859 | 9.8105 | 154.1506 | 90.4941
2.0131 | 181.0878 | 61.0702 | 124.0191 | 9.8155 | 154.2004 | 90.5439
2.0163 | 181.081 | 60.8875 | 124.1995 | 9.7994 | 154.3797 | 90.5405
2.0163 | 181.081 | 60.9484 | 124.1386 | 9.7994 | 154.3188 | 90.5405
2.0163 | 181.2054 | 60.8875 | 124.241 | 9.8056 | 154.4419 | 90.6027
2.0163 | 181.2054 | 60.8267 | 124.3018 | 9.8056 | 154.5027 | 90.6027
2.0163 | 181.3049 | 60.8875 | 124.2742 | 9.8105 | 154.4917 | 90.6525
2.0195 | 181.2982 | 61.0094 | 124.15 | 9.7948 | 154.3664 | 90.6491
2.0195 | 181.2982 | 60.9484 | 124.211 | 9.7948 | 154.4274 | 90.6491
2.0195 | 181.3977 | 60.8267 | 124.3659 | 9.7998 | 154.5989 | 90.6989
2.0195 | 181.2982 | 61.1311 | 124.0283 | 9.7948 | 154.2447 | 90.6491
2.0227 | 181.391 | 61.1311 | 124.0593 | 9.7841 | 154.2911 | 90.6955
2.0227 | 181.391 | 61.0094 | 124.181 | 9.7841 | 154.4128 | 90.6955
2.0227 | 181.391 | 60.7658 | 124.4246 | 9.7841 | 154.6564 | 90.6955
2.0258 | 181.5086 | 61.1311 | 124.0985 | 9.7747 | 154.3499 | 90.7543
2.0258 | 181.6082 | 60.8875 | 124.3753 | 9.7796 | 154.6433 | 90.8041
2.0258 | 181.5086 | 60.8875 | 124.3421 | 9.7747 | 154.5935 | 90.7543
2.0258 | 181.6082 | 60.7049 | 124.5579 | 9.7796 | 154.8259 | 90.8041
2.029 | 181.7258 | 60.7049 | 124.5971 | 9.7701 | 154.8847 | 90.8629
2.029 | 181.8254 | 60.8267 | 124.5085 | 9.7751 | 154.8127 | 90.9127
2.029 | 181.8254 | 60.644 | 124.6912 | 9.7751 | 154.9954 | 90.9127
2.029 | 181.9498 | 60.7049 | 124.6717 | 9.7812 | 154.9967 | 90.9749
2.0321 | 181.943 | 60.7049 | 124.6695 | 9.7656 | 154.9933 | 90.9715
2.0321 | 181.943 | 60.644 | 124.7304 | 9.7656 | 155.0542 | 90.9715
2.0321 | 181.943 | 60.644 | 124.7304 | 9.7656 | 155.0542 | 90.9715
2.0321 | 182.1421 | 60.5222 | 124.9185 | 9.7754 | 155.2755 | 91.071
2.0353 | 182.1353 | 60.644 | 124.7945 | 9.7599 | 155.1503 | 91.0676
2.0353 | 182.2597 | 60.7658 | 124.7141 | 9.766 | 155.0907 | 91.1298
2.0353 | 182.2597 | 60.7658 | 124.7141 | 9.766 | 155.0907 | 91.1298
2.0385 | 182.3523 | 61.0094 | 124.5014 | 9.7551 | 154.8934 | 91.1761
2.0385 | 182.4767 | 60.644 | 124.9083 | 9.7612 | 155.321 | 91.2383
2.0385 | 182.4767 | 60.8267 | 124.7256 | 9.7612 | 155.1383 | 91.2383
2.0385 | 182.4767 | 60.8267 | 124.7256 | 9.7612 | 155.1383 | 91.2383
2.0417 | 182.5694 | 60.5831 | 125.0001 | 9.7506 | 155.4283 | 91.2847
2.0417 | 182.5694 | 60.8875 | 124.6957 | 9.7506 | 155.1239 | 91.2847
2.0417 | 182.6689 | 60.5831 | 125.0332 | 9.7555 | 155.4781 | 91.3345
2.0417 | 182.6689 | 60.5222 | 125.0941 | 9.7555 | 155.539 | 91.3345
2.0417 | 182.7933 | 60.5222 | 125.1356 | 9.7616 | 155.6012 | 91.3967
2.0417 | 182.7933 | 60.7658 | 124.892 | 9.7616 | 155.3576 | 91.3967
2.0449 | 182.7865 | 60.644 | 125.0115 | 9.7462 | 155.476 | 91.3933
2.0449 | 182.7865 | 60.5222 | 125.1333 | 9.7462 | 155.5978 | 91.3933
2.0449 | 182.886 | 60.7658 | 124.9229 | 9.7511 | 155.4039 | 91.443
2.048 | 182.8792 | 60.644 | 125.0424 | 9.7357 | 155.5223 | 91.4396
2.048 | 182.8792 | 60.7658 | 124.9206 | 9.7357 | 155.4005 | 91.4396
2.048 | 183.0036 | 60.8267 | 124.9012 | 9.7417 | 155.4018 | 91.5018
2.048 | 183.0036 | 60.5222 | 125.2057 | 9.7417 | 155.7063 | 91.5018
2.0512 | 183.0963 | 60.7049 | 125.0539 | 9.7313 | 155.57 | 91.5482
2.0512 | 182.9968 | 60.5831 | 125.1425 | 9.7264 | 155.642 | 91.4984
2.0512 | 183.0963 | 60.4614 | 125.2974 | 9.7313 | 155.8135 | 91.5482
2.0512 | 183.2207 | 60.7049 | 125.0954 | 9.7373 | 155.6322 | 91.6104
2.0543 | 183.2139 | 60.644 | 125.154 | 9.722 | 155.6897 | 91.607
2.0543 | 183.2139 | 60.7049 | 125.0931 | 9.722 | 155.6288 | 91.607
2.0543 | 183.2139 | 60.7049 | 125.0931 | 9.722 | 155.6288 | 91.607
2.0543 | 183.3134 | 60.7658 | 125.0654 | 9.7269 | 155.6176 | 91.6567
2.0576 | 183.3064 | 60.644 | 125.1848 | 9.7112 | 155.7359 | 91.6532
2.0576 | 183.4059 | 60.7049 | 125.1571 | 9.7161 | 155.7248 | 91.703
2.0576 | 183.4059 | 60.9484 | 124.9136 | 9.7161 | 155.4813 | 91.703
2.0607 | 183.5235 | 60.7049 | 125.1963 | 9.7069 | 155.7836 | 91.7618
2.0607 | 183.5235 | 60.5831 | 125.3181 | 9.7069 | 155.9054 | 91.7618
2.0607 | 183.623 | 60.8875 | 125.0469 | 9.7117 | 155.6507 | 91.8115
2.0607 | 183.7474 | 60.5222 | 125.4536 | 9.7177 | 156.0782 | 91.8737
2.0639 | 183.7405 | 60.7658 | 125.2077 | 9.7025 | 155.8312 | 91.8703
2.0639 | 183.7405 | 60.5831 | 125.3904 | 9.7025 | 156.0139 | 91.8703
2.0639 | 183.84 | 60.4614 | 125.5453 | 9.7074 | 156.1853 | 91.92
2.067 | 183.8332 | 60.4005 | 125.6039 | 9.6922 | 156.2428 | 91.9166
2.067 | 183.9327 | 60.4614 | 125.5762 | 9.697 | 156.2317 | 91.9664
2.067 | 183.9327 | 60.4005 | 125.6371 | 9.697 | 156.2926 | 91.9664
2.067 | 183.9327 | 60.4614 | 125.5762 | 9.697 | 156.2317 | 91.9664
2.067 | 184.0571 | 60.4614 | 125.6177 | 9.703 | 156.2938 | 92.0285
2.0702 | 184.0502 | 60.4005 | 125.6763 | 9.6879 | 156.3513 | 92.0251
2.0702 | 184.2741 | 60.4614 | 125.69 | 9.6987 | 156.4023 | 92.137
2.0702 | 184.2741 | 60.3396 | 125.8118 | 9.6987 | 156.5241 | 92.137
2.0702 | 184.2741 | 60.2178 | 125.9336 | 9.6987 | 156.6459 | 92.137
2.0734 | 184.3667 | 60.4614 | 125.7209 | 9.6884 | 156.4487 | 92.1834
2.0734 | 184.3667 | 60.1569 | 126.0254 | 9.6884 | 156.7532 | 92.1834
2.0765 | 184.4842 | 60.0352 | 126.1862 | 9.6793 | 156.9336 | 92.2421
2.0734 | 184.4911 | 60.2178 | 126.0059 | 9.6944 | 156.7544 | 92.2455
2.0765 | 184.4842 | 59.9743 | 126.2471 | 9.6793 | 156.9945 | 92.2421
2.0765 | 184.5837 | 59.9134 | 126.3412 | 9.6841 | 157.1052 | 92.2919
2.0765 | 184.5837 | 60.2178 | 126.0368 | 9.6841 | 156.8008 | 92.2919
2.0765 | 184.6832 | 60.0352 | 126.2526 | 9.6889 | 157.0331 | 92.3416
2.0798 | 184.6762 | 59.9134 | 126.372 | 9.6735 | 157.1514 | 92.3381
2.0798 | 184.6762 | 60.096 | 126.1894 | 9.6735 | 156.9688 | 92.3381
2.0798 | 184.6762 | 59.9743 | 126.3111 | 9.6735 | 157.0905 | 92.3381
2.0798 | 184.8005 | 60.096 | 126.2309 | 9.6795 | 157.031 | 92.4003
2.0829 | 184.7937 | 59.9134 | 126.4112 | 9.6644 | 157.2101 | 92.3968
2.0829 | 184.8931 | 59.8525 | 126.5052 | 9.6692 | 157.3208 | 92.4466
2.0829 | 184.8931 | 60.1569 | 126.2008 | 9.6692 | 157.0164 | 92.4466
2.0861 | 185.0106 | 60.096 | 126.3009 | 9.6602 | 157.136 | 92.5053
2.0861 | 185.0106 | 60.0352 | 126.3617 | 9.6602 | 157.1968 | 92.5053
2.0861 | 185.1101 | 60.096 | 126.3341 | 9.665 | 157.1857 | 92.555
2.0861 | 185.1101 | 60.0352 | 126.3949 | 9.665 | 157.2465 | 92.555
2.0892 | 185.2027 | 59.8525 | 126.6084 | 9.6548 | 157.4755 | 92.6013
2.0892 | 185.2027 | 59.9134 | 126.5475 | 9.6548 | 157.4146 | 92.6013
2.0892 | 185.2027 | 59.8525 | 126.6084 | 9.6548 | 157.4755 | 92.6013
2.0892 | 185.327 | 59.8525 | 126.6499 | 9.6607 | 157.5377 | 92.6635
2.0892 | 185.327 | 59.7916 | 126.7108 | 9.6607 | 157.5986 | 92.6635
2.0924 | 185.3201 | 60.096 | 126.4041 | 9.6458 | 157.2908 | 92.6601
2.0924 | 185.4196 | 59.9743 | 126.5589 | 9.6506 | 157.4622 | 92.7098
2.0924 | 185.4196 | 60.096 | 126.4372 | 9.6506 | 157.3405 | 92.7098
2.0924 | 185.5439 | 59.7916 | 126.7831 | 9.6565 | 157.7071 | 92.772
2.0956 | 185.537 | 59.9743 | 126.5981 | 9.6416 | 157.5209 | 92.7685
2.0956 | 185.537 | 59.9134 | 126.659 | 9.6416 | 157.5818 | 92.7685
2.0956 | 185.6365 | 59.8525 | 126.753 | 9.6464 | 157.6925 | 92.8183
2.0987 | 185.6296 | 59.7916 | 126.8116 | 9.6315 | 157.7499 | 92.8148
2.0987 | 185.7539 | 60.0352 | 126.6095 | 9.6374 | 157.5685 | 92.877
2.0987 | 185.7539 | 59.9134 | 126.7313 | 9.6374 | 157.6903 | 92.877
2.102 | 185.8463 | 60.0352 | 126.6403 | 9.627 | 157.6147 | 92.9232
2.0987 | 185.8534 | 59.9134 | 126.7644 | 9.6422 | 157.74 | 92.9267
2.102 | 185.9458 | 59.7916 | 126.917 | 9.6318 | 157.908 | 92.9729
2.102 | 185.9458 | 59.8525 | 126.8561 | 9.6318 | 157.8471 | 92.9729
2.1051 | 186.0632 | 60.0352 | 126.7126 | 9.6229 | 157.7231 | 93.0316
2.1051 | 186.0632 | 59.9743 | 126.7735 | 9.6229 | 157.784 | 93.0316
2.1051 | 186.0632 | 60.0352 | 126.7126 | 9.6229 | 157.7231 | 93.0316
2.1051 | 186.1627 | 59.8525 | 126.9284 | 9.6276 | 157.9555 | 93.0813
2.1083 | 186.1558 | 59.7916 | 126.987 | 9.6128 | 158.013 | 93.0779
2.1083 | 186.1558 | 59.7307 | 127.0479 | 9.6128 | 158.0739 | 93.0779
2.1083 | 186.1558 | 59.8525 | 126.9261 | 9.6128 | 157.9521 | 93.0779
2.1083 | 186.3795 | 59.6698 | 127.1834 | 9.6235 | 158.2467 | 93.1898
2.1083 | 186.3795 | 59.8525 | 127.0007 | 9.6235 | 158.064 | 93.1898
2.1114 | 186.3726 | 59.7307 | 127.1202 | 9.6087 | 158.1823 | 93.1863
2.1114 | 186.3726 | 59.7307 | 127.1202 | 9.6087 | 158.1823 | 93.1863
2.1114 | 186.4969 | 59.8525 | 127.0398 | 9.6146 | 158.1227 | 93.2485
2.1114 | 186.4969 | 59.7307 | 127.1616 | 9.6146 | 158.2445 | 93.2485
2.1146 | 186.5894 | 59.9743 | 126.9489 | 9.6046 | 158.0471 | 93.2947
2.1146 | 186.5894 | 59.9134 | 127.0098 | 9.6046 | 158.108 | 93.2947
2.1178 | 186.6819 | 59.7916 | 127.1624 | 9.5947 | 158.2761 | 93.341
2.1178 | 186.6819 | 59.8525 | 127.1015 | 9.5947 | 158.2152 | 93.341
2.1178 | 186.8063 | 59.6698 | 127.3257 | 9.6005 | 158.46 | 93.4031
2.1178 | 186.9057 | 59.548 | 127.4806 | 9.6052 | 158.6315 | 93.4528
2.1178 | 186.9057 | 59.6698 | 127.3588 | 9.6052 | 158.5097 | 93.4528
2.1209 | 186.8988 | 59.7307 | 127.2956 | 9.5906 | 158.4454 | 93.4494
2.1209 | 187.0231 | 59.6089 | 127.4588 | 9.5964 | 158.6293 | 93.5115
2.1209 | 187.0231 | 59.6089 | 127.4588 | 9.5964 | 158.6293 | 93.5115
2.1209 | 187.1225 | 59.8525 | 127.2484 | 9.6011 | 158.4354 | 93.5612
2.1241 | 187.1154 | 59.8525 | 127.246 | 9.5862 | 158.4319 | 93.5577
2.1241 | 187.1154 | 59.7916 | 127.3069 | 9.5862 | 158.4928 | 93.5577
2.1241 | 187.2148 | 59.7307 | 127.4009 | 9.5909 | 158.6034 | 93.6074
2.1241 | 187.2148 | 59.548 | 127.5836 | 9.5909 | 158.7861 | 93.6074
2.1273 | 187.3322 | 59.4871 | 127.6837 | 9.5821 | 158.9057 | 93.6661
2.1273 | 187.3322 | 59.6089 | 127.5619 | 9.5821 | 158.7839 | 93.6661
2.1273 | 187.3322 | 59.6698 | 127.501 | 9.5821 | 158.723 | 93.6661
2.1305 | 187.4246 | 59.4262 | 127.7754 | 9.5723 | 159.0128 | 93.7123
2.1305 | 187.4246 | 59.3653 | 127.8363 | 9.5723 | 159.0737 | 93.7123
2.1305 | 187.5489 | 59.3045 | 127.9385 | 9.5781 | 159.1967 | 93.7745
2.1305 | 187.5489 | 59.548 | 127.695 | 9.5781 | 158.9532 | 93.7745
2.1305 | 187.6484 | 59.548 | 127.7282 | 9.5828 | 159.0029 | 93.8242
2.1336 | 187.6414 | 59.2435 | 128.0303 | 9.5682 | 159.3039 | 93.8207
2.1336 | 187.6414 | 59.3653 | 127.9085 | 9.5682 | 159.1821 | 93.8207
2.1336 | 187.7657 | 59.3045 | 128.0108 | 9.5741 | 159.305 | 93.8828
2.1368 | 187.7587 | 59.548 | 127.7649 | 9.5596 | 159.0581 | 93.8794
2.1368 | 187.7587 | 59.3653 | 127.9476 | 9.5596 | 159.2408 | 93.8794
2.1368 | 187.8581 | 59.4262 | 127.9199 | 9.5642 | 159.2296 | 93.9291
2.1368 | 187.8581 | 59.3653 | 127.9808 | 9.5642 | 159.2905 | 93.9291
2.1399 | 187.9506 | 59.7307 | 127.6462 | 9.5544 | 158.9713 | 93.9753
2.1399 | 187.9506 | 59.6089 | 127.768 | 9.5544 | 159.0931 | 93.9753
2.1399 | 187.9506 | 59.3653 | 128.0116 | 9.5544 | 159.3367 | 93.9753
2.1399 | 188.0749 | 59.4871 | 127.9312 | 9.5602 | 159.277 | 94.0374
2.1431 | 188.0679 | 59.8525 | 127.5635 | 9.5458 | 158.9081 | 94.0339
2.1431 | 188.0679 | 59.4871 | 127.9289 | 9.5458 | 159.2735 | 94.0339
2.1431 | 188.1673 | 59.4262 | 128.0229 | 9.5505 | 159.3842 | 94.0837
2.1431 | 188.1673 | 59.6698 | 127.7793 | 9.5505 | 159.1406 | 94.0837
2.1431 | 188.2916 | 59.6698 | 127.8208 | 9.5563 | 159.2027 | 94.1458
2.1463 | 188.2844 | 59.7307 | 127.7575 | 9.5415 | 159.1382 | 94.1422
2.1463 | 188.4833 | 59.548 | 128.0065 | 9.5508 | 159.4203 | 94.2416
2.1463 | 188.4833 | 59.3653 | 128.1892 | 9.5508 | 159.603 | 94.2416
2.1495 | 188.6005 | 59.4262 | 128.1673 | 9.5422 | 159.6008 | 94.3003
2.1495 | 188.6005 | 59.4262 | 128.1673 | 9.5422 | 159.6008 | 94.3003
2.1495 | 188.6005 | 59.3045 | 128.289 | 9.5422 | 159.7225 | 94.3003
2.1527 | 188.6929 | 59.2435 | 128.3808 | 9.5325 | 159.8297 | 94.3465
2.1527 | 188.6929 | 59.1827 | 128.4416 | 9.5325 | 159.8905 | 94.3465
2.1527 | 188.6929 | 59.2435 | 128.3808 | 9.5325 | 159.8297 | 94.3465
2.1527 | 188.6929 | 59.1827 | 128.4416 | 9.5325 | 159.8905 | 94.3465
2.1558 | 188.8102 | 59.4262 | 128.2372 | 9.524 | 159.7056 | 94.4051
2.1558 | 188.8102 | 59.1827 | 128.4807 | 9.524 | 159.9491 | 94.4051
2.1558 | 188.9096 | 59.1827 | 128.5139 | 9.5286 | 159.9988 | 94.4548
2.159 | 188.9026 | 59.0609 | 128.6333 | 9.5143 | 160.1171 | 94.4513
2.1558 | 189.0339 | 59.3045 | 128.4335 | 9.5343 | 159.9391 | 94.5169
2.159 | 189.0268 | 59.1827 | 128.5529 | 9.5201 | 160.0574 | 94.5134
2.159 | 189.1262 | 59.2435 | 128.5253 | 9.5247 | 160.0463 | 94.5631
2.159 | 189.1262 | 59.1827 | 128.5861 | 9.5247 | 160.1071 | 94.5631
2.1621 | 189.2186 | 59.1827 | 128.6169 | 9.515 | 160.1533 | 94.6093
2.1621 | 189.2186 | 59 | 128.7996 | 9.515 | 160.336 | 94.6093
2.1621 | 189.2186 | 59 | 128.7996 | 9.515 | 160.336 | 94.6093
2.1621 | 189.3429 | 59.3653 | 128.4757 | 9.5208 | 160.0328 | 94.6714
2.1653 | 189.3359 | 59.1827 | 128.656 | 9.5066 | 160.2119 | 94.6679
2.1621 | 189.3429 | 59.3653 | 128.4757 | 9.5208 | 160.0328 | 94.6714
2.1653 | 189.4353 | 59.3045 | 128.5673 | 9.5111 | 160.1398 | 94.7176
2.1653 | 189.4353 | 59.1827 | 128.6891 | 9.5111 | 160.2616 | 94.7176
2.1653 | 189.4353 | 59.1218 | 128.75 | 9.5111 | 160.3225 | 94.7176
2.1653 | 189.5595 | 59.1218 | 128.7914 | 9.5169 | 160.3846 | 94.7797
2.1685 | 189.5523 | 59.0609 | 128.8499 | 9.5024 | 160.442 | 94.7762
2.1685 | 189.6517 | 58.9392 | 129.0047 | 9.5069 | 160.6134 | 94.8259
2.1685 | 189.6517 | 59.1827 | 128.7612 | 9.5069 | 160.3699 | 94.8259
2.1685 | 189.6517 | 59.0609 | 128.883 | 9.5069 | 160.4917 | 94.8259
2.1717 | 189.7441 | 59.1218 | 128.8529 | 9.4974 | 160.4769 | 94.872
2.1717 | 189.7441 | 59.0609 | 128.9138 | 9.4974 | 160.5378 | 94.872
2.1717 | 189.7441 | 58.9392 | 129.0355 | 9.4974 | 160.6595 | 94.872
2.1748 | 189.737 | 59.0609 | 128.9115 | 9.4832 | 160.5343 | 94.8685
2.1748 | 189.8613 | 58.8173 | 129.1965 | 9.489 | 160.84 | 94.9306
2.1748 | 189.8613 | 58.7565 | 129.2573 | 9.489 | 160.9008 | 94.9306
2.178 | 189.9536 | 58.8783 | 129.1663 | 9.4794 | 160.8252 | 94.9768
2.178 | 189.9536 | 59 | 129.0446 | 9.4794 | 160.7035 | 94.9768
2.178 | 190.0778 | 59.0609 | 129.0251 | 9.4851 | 160.7047 | 95.0389
2.178 | 190.0778 | 58.8783 | 129.2077 | 9.4851 | 160.8873 | 95.0389
2.1812 | 190.0708 | 58.9392 | 129.1444 | 9.4711 | 160.8229 | 95.0354
2.1812 | 190.1702 | 59 | 129.1168 | 9.4756 | 160.8118 | 95.0851
2.1812 | 190.2944 | 58.8783 | 129.2799 | 9.4813 | 160.9956 | 95.1472
2.1843 | 190.2873 | 59.1827 | 128.9731 | 9.4673 | 160.6877 | 95.1437
2.1843 | 190.2873 | 58.9392 | 129.2166 | 9.4673 | 160.9312 | 95.1437
2.1843 | 190.3867 | 58.8783 | 129.3106 | 9.4718 | 161.0418 | 95.1934
2.1843 | 190.3867 | 59.1218 | 129.0671 | 9.4718 | 160.7983 | 95.1934
2.1875 | 190.6032 | 58.8783 | 129.3828 | 9.468 | 161.15 | 95.3016
2.1875 | 190.6032 | 58.8783 | 129.3828 | 9.468 | 161.15 | 95.3016
2.1875 | 190.7026 | 59.1218 | 129.1724 | 9.4726 | 160.9562 | 95.3513
2.1907 | 190.6954 | 59 | 129.2918 | 9.4583 | 161.0744 | 95.3477
2.1907 | 190.6954 | 59 | 129.2918 | 9.4583 | 161.0744 | 95.3477
2.1907 | 190.8196 | 58.8173 | 129.5159 | 9.464 | 161.3192 | 95.4098
2.1907 | 190.8196 | 58.8173 | 129.5159 | 9.464 | 161.3192 | 95.4098
2.1939 | 190.8125 | 58.8783 | 129.4526 | 9.45 | 161.2547 | 95.4063
2.1939 | 190.9119 | 58.7565 | 129.6075 | 9.4545 | 161.4261 | 95.4559
2.1939 | 190.9119 | 58.8783 | 129.4857 | 9.4545 | 161.3043 | 95.4559
2.1939 | 190.9119 | 59 | 129.364 | 9.4545 | 161.1826 | 95.4559
2.197 | 191.029 | 58.9392 | 129.4638 | 9.4463 | 161.302 | 95.5145
2.197 | 191.029 | 58.8783 | 129.5247 | 9.4463 | 161.3629 | 95.5145
2.197 | 191.029 | 58.8783 | 129.5247 | 9.4463 | 161.3629 | 95.5145
2.197 | 191.1284 | 59 | 129.4362 | 9.4508 | 161.2909 | 95.5642
2.2002 | 191.1213 | 58.9392 | 129.4946 | 9.4369 | 161.3481 | 95.5606
2.2002 | 191.1213 | 59.1827 | 129.2511 | 9.4369 | 161.1046 | 95.5606
2.2002 | 191.1213 | 58.7565 | 129.6773 | 9.4369 | 161.5308 | 95.5606
2.2034 | 191.2136 | 59 | 129.4646 | 9.4275 | 161.3335 | 95.6068
2.2034 | 191.3378 | 59 | 129.506 | 9.4332 | 161.3956 | 95.6689
2.2034 | 191.3378 | 58.8173 | 129.6887 | 9.4332 | 161.5783 | 95.6689
2.2034 | 191.4371 | 58.6956 | 129.8435 | 9.4377 | 161.7497 | 95.7186
2.2065 | 191.43 | 58.9392 | 129.5975 | 9.4239 | 161.5025 | 95.715
2.2065 | 191.5542 | 58.6956 | 129.8825 | 9.4295 | 161.8082 | 95.7771
2.2065 | 191.5542 | 58.6956 | 129.8825 | 9.4295 | 161.8082 | 95.7771
2.2065 | 191.6536 | 59 | 129.6112 | 9.434 | 161.5535 | 95.8268
2.2097 | 191.6465 | 59 | 129.6089 | 9.4202 | 161.5499 | 95.8232
2.2097 | 191.6465 | 59 | 129.6089 | 9.4202 | 161.5499 | 95.8232
2.2097 | 191.7458 | 58.7565 | 129.8855 | 9.4247 | 161.8431 | 95.8729
2.2097 | 191.7458 | 58.9392 | 129.7028 | 9.4247 | 161.6604 | 95.8729
2.2129 | 191.8627 | 59.1827 | 129.4982 | 9.4162 | 161.4754 | 95.9314
2.2129 | 191.8627 | 58.8173 | 129.8636 | 9.4162 | 161.8408 | 95.9314
2.2161 | 191.955 | 59 | 129.7117 | 9.4069 | 161.7042 | 95.9775
2.2161 | 191.955 | 59.0609 | 129.6508 | 9.4069 | 161.6433 | 95.9775
2.2161 | 191.955 | 59.0609 | 129.6508 | 9.4069 | 161.6433 | 95.9775
2.2161 | 192.0792 | 58.8783 | 129.8748 | 9.4125 | 161.888 | 96.0396
2.2161 | 192.0792 | 58.8783 | 129.8748 | 9.4125 | 161.888 | 96.0396
2.2192 | 192.1714 | 58.6956 | 130.0882 | 9.4033 | 162.1168 | 96.0857
2.2192 | 192.1714 | 58.5738 | 130.21 | 9.4033 | 162.2386 | 96.0857
2.2192 | 192.2956 | 58.513 | 130.3122 | 9.4089 | 162.3615 | 96.1478
2.2224 | 192.2884 | 58.6347 | 130.1881 | 9.3952 | 162.2362 | 96.1442
2.2224 | 192.2884 | 58.6956 | 130.1272 | 9.3952 | 162.1753 | 96.1442
2.2224 | 192.2884 | 58.8173 | 130.0055 | 9.3952 | 162.0536 | 96.1442
2.2224 | 192.3878 | 58.8783 | 129.9777 | 9.3996 | 162.0423 | 96.1939
2.2255 | 192.3807 | 58.5738 | 130.2798 | 9.386 | 162.3432 | 96.1903
2.2255 | 192.48 | 58.7565 | 130.1302 | 9.3904 | 162.2102 | 96.24
2.2255 | 192.48 | 58.7565 | 130.1302 | 9.3904 | 162.2102 | 96.24
2.2255 | 192.48 | 58.5738 | 130.3129 | 9.3904 | 162.3929 | 96.24
2.2287 | 192.6964 | 58.6347 | 130.3241 | 9.3868 | 162.4402 | 96.3482
2.2287 | 192.6964 | 58.6956 | 130.2632 | 9.3868 | 162.3793 | 96.3482
2.2287 | 192.8205 | 58.6347 | 130.3655 | 9.3924 | 162.5023 | 96.4103
2.2287 | 192.6964 | 58.6956 | 130.2632 | 9.3868 | 162.3793 | 96.3482
2.2319 | 192.8134 | 58.5738 | 130.424 | 9.3788 | 162.5596 | 96.4067
2.2319 | 192.8134 | 58.7565 | 130.2413 | 9.3788 | 162.3769 | 96.4067
2.2319 | 192.8134 | 58.6347 | 130.3631 | 9.3788 | 162.4987 | 96.4067
2.2351 | 192.9054 | 58.5738 | 130.4547 | 9.3693 | 162.6056 | 96.4527
2.2351 | 192.9054 | 58.7565 | 130.272 | 9.3693 | 162.4229 | 96.4527
2.2351 | 193.0047 | 58.6956 | 130.366 | 9.3738 | 162.5335 | 96.5024
2.2351 | 193.1289 | 58.8173 | 130.2857 | 9.3793 | 162.4738 | 96.5644
2.2383 | 193.1217 | 58.6956 | 130.405 | 9.3658 | 162.592 | 96.5609
2.2383 | 193.1217 | 58.6347 | 130.4659 | 9.3658 | 162.6529 | 96.5609
2.2383 | 193.2211 | 58.6956 | 130.4381 | 9.3702 | 162.6416 | 96.6105
2.2383 | 193.2211 | 58.6347 | 130.499 | 9.3702 | 162.7025 | 96.6105
2.2414 | 193.3381 | 58.513 | 130.6597 | 9.3622 | 162.8827 | 96.669
2.2414 | 193.3381 | 58.7565 | 130.4162 | 9.3622 | 162.6392 | 96.669
2.2414 | 193.4374 | 58.6347 | 130.5711 | 9.3667 | 162.8107 | 96.7187
2.2446 | 193.4302 | 58.8173 | 130.3861 | 9.3532 | 162.6245 | 96.7151
2.2446 | 193.5544 | 58.8783 | 130.3665 | 9.3587 | 162.6256 | 96.7772
2.2446 | 193.5544 | 58.7565 | 130.4883 | 9.3587 | 162.7474 | 96.7772
2.2446 | 193.6537 | 58.8173 | 130.4606 | 9.3631 | 162.7362 | 96.8268
2.2477 | 193.6465 | 58.6956 | 130.5799 | 9.3496 | 162.8544 | 96.8233
2.2477 | 193.6465 | 58.452 | 130.8235 | 9.3496 | 163.098 | 96.8233
2.2477 | 193.6465 | 58.6956 | 130.5799 | 9.3496 | 162.8544 | 96.8233
2.2477 | 193.7458 | 58.7565 | 130.5521 | 9.354 | 162.8431 | 96.8729
2.2509 | 193.7386 | 58.6347 | 130.6715 | 9.3406 | 162.9613 | 96.8693
2.2509 | 193.8628 | 58.6347 | 130.7129 | 9.3461 | 163.0234 | 96.9314
2.2509 | 193.8628 | 58.7565 | 130.5911 | 9.3461 | 162.9016 | 96.9314
2.2509 | 193.9621 | 58.8173 | 130.5634 | 9.3505 | 162.8904 | 96.981
2.2541 | 193.9549 | 58.5738 | 130.8045 | 9.3371 | 163.1304 | 96.9775
2.2541 | 193.9549 | 58.513 | 130.8653 | 9.3371 | 163.1912 | 96.9775
2.2541 | 194.079 | 58.452 | 130.9677 | 9.3426 | 163.3142 | 97.0395
2.2541 | 194.079 | 58.6956 | 130.7241 | 9.3426 | 163.0706 | 97.0395
2.2573 | 194.171 | 58.5738 | 130.8766 | 9.3333 | 163.2384 | 97.0855
2.2573 | 194.171 | 58.6347 | 130.8157 | 9.3333 | 163.1775 | 97.0855
2.2573 | 194.171 | 58.6956 | 130.7548 | 9.3333 | 163.1166 | 97.0855
2.2573 | 194.2703 | 58.6347 | 130.8488 | 9.3377 | 163.2271 | 97.1351
2.2605 | 194.2631 | 58.513 | 130.9681 | 9.3243 | 163.3453 | 97.1316
2.2605 | 194.3872 | 58.6956 | 130.8268 | 9.3298 | 163.2247 | 97.1936
2.2605 | 194.3872 | 58.6347 | 130.8877 | 9.3298 | 163.2856 | 97.1936
2.2636 | 194.38 | 58.6956 | 130.8244 | 9.3165 | 163.2211 | 97.19
2.2636 | 194.4793 | 58.3912 | 131.1619 | 9.3209 | 163.5752 | 97.2397
2.2636 | 194.4793 | 58.2694 | 131.2837 | 9.3209 | 163.697 | 97.2397
2.2636 | 194.4793 | 58.3912 | 131.1619 | 9.3209 | 163.5752 | 97.2397
2.2668 | 194.5963 | 58.5738 | 131.0183 | 9.313 | 163.451 | 97.2981
2.2668 | 194.5963 | 58.452 | 131.1401 | 9.313 | 163.5728 | 97.2981
2.2668 | 194.8197 | 58.513 | 131.1536 | 9.3229 | 163.6235 | 97.4098
2.2668 | 194.8197 | 58.3303 | 131.3363 | 9.3229 | 163.8062 | 97.4098
2.2699 | 194.9117 | 58.513 | 131.1843 | 9.314 | 163.6696 | 97.4559
2.2699 | 194.9117 | 58.6347 | 131.0626 | 9.314 | 163.5479 | 97.4559
2.2699 | 195.011 | 58.6956 | 131.0348 | 9.3183 | 163.5366 | 97.5055
2.2731 | 195.1279 | 58.5738 | 131.1955 | 9.3105 | 163.7169 | 97.564
2.2731 | 195.1279 | 58.513 | 131.2563 | 9.3105 | 163.7777 | 97.564
2.2731 | 195.1279 | 58.5738 | 131.1955 | 9.3105 | 163.7169 | 97.564
2.2731 | 195.2272 | 58.452 | 131.3504 | 9.3149 | 163.8883 | 97.6136
2.2731 | 195.2272 | 58.3303 | 131.4721 | 9.3149 | 164.01 | 97.6136
2.2763 | 195.3441 | 58.3912 | 131.4502 | 9.3071 | 164.0075 | 97.672
2.2763 | 195.3441 | 58.2085 | 131.6329 | 9.3071 | 164.1902 | 97.672
2.2763 | 195.3441 | 58.2085 | 131.6329 | 9.3071 | 164.1902 | 97.672
2.2763 | 195.4434 | 58.3912 | 131.4833 | 9.3115 | 164.0572 | 97.7217
2.2795 | 195.436 | 58.0867 | 131.7853 | 9.2979 | 164.358 | 97.718
2.2795 | 195.436 | 58.3912 | 131.4808 | 9.2979 | 164.0535 | 97.718
2.2795 | 195.436 | 58.513 | 131.359 | 9.2979 | 163.9317 | 97.718
2.2795 | 195.5353 | 58.3303 | 131.5748 | 9.3023 | 164.164 | 97.7676
2.2826 | 195.528 | 58.3912 | 131.5115 | 9.2891 | 164.0995 | 97.764
2.2826 | 195.6521 | 58.452 | 131.4921 | 9.2945 | 164.1008 | 97.8261
2.2826 | 195.7514 | 58.3303 | 131.6469 | 9.2989 | 164.2721 | 97.8757
2.2858 | 195.7442 | 58.3912 | 131.5836 | 9.2857 | 164.2076 | 97.8721
2.2858 | 195.6449 | 58.452 | 131.4897 | 9.2814 | 164.0972 | 97.8225
2.2858 | 195.7442 | 58.3303 | 131.6445 | 9.2857 | 164.2685 | 97.8721
2.2858 | 195.8683 | 58.2694 | 131.7467 | 9.2911 | 164.3914 | 97.9341
2.289 | 195.861 | 58.2694 | 131.7443 | 9.278 | 164.3878 | 97.9305
2.289 | 195.9603 | 58.452 | 131.5948 | 9.2823 | 164.2548 | 97.9801
2.289 | 195.861 | 58.452 | 131.5617 | 9.278 | 164.2052 | 97.9305
2.289 | 195.9603 | 58.3912 | 131.6556 | 9.2823 | 164.3156 | 97.9801
2.2953 | 195.9458 | 58.1476 | 131.8944 | 9.2561 | 164.552 | 97.9729
2.2953 | 195.9458 | 58.2694 | 131.7726 | 9.2561 | 164.4302 | 97.9729
2.2953 | 196.0699 | 58.2694 | 131.8139 | 9.2615 | 164.4922 | 98.0349
2.2953 | 196.0699 | 58.1476 | 131.9357 | 9.2615 | 164.614 | 98.0349
2.2984 | 196.1619 | 58.3912 | 131.7228 | 9.2528 | 164.4164 | 98.0809
2.2984 | 196.1619 | 58.3912 | 131.7228 | 9.2528 | 164.4164 | 98.0809
2.2984 | 196.2612 | 58.2694 | 131.8777 | 9.2571 | 164.5879 | 98.1306
2.2984 | 196.3852 | 58.1476 | 132.0408 | 9.2625 | 164.7717 | 98.1926
2.3017 | 196.3778 | 58.1476 | 132.0384 | 9.2492 | 164.768 | 98.1889
2.3017 | 196.3778 | 58.2085 | 131.9775 | 9.2492 | 164.7071 | 98.1889
2.3017 | 196.4771 | 58.2694 | 131.9497 | 9.2535 | 164.6958 | 98.2385
2.3017 | 196.4771 | 58.3303 | 131.8888 | 9.2535 | 164.6349 | 98.2385
2.3048 | 196.4698 | 58.3303 | 131.8863 | 9.2405 | 164.6313 | 98.2349
2.3048 | 196.5939 | 58.3912 | 131.8668 | 9.2459 | 164.6324 | 98.2969
2.3048 | 196.5939 | 58.2085 | 132.0495 | 9.2459 | 164.8151 | 98.2969
2.3048 | 196.6931 | 58.2085 | 132.0826 | 9.2502 | 164.8648 | 98.3466
2.308 | 196.6859 | 58.3912 | 131.8975 | 9.2372 | 164.6784 | 98.3429
2.308 | 196.6859 | 58.2694 | 132.0193 | 9.2372 | 164.8002 | 98.3429
2.308 | 196.9092 | 58.2694 | 132.0937 | 9.2469 | 164.9119 | 98.4546
2.308 | 196.9092 | 58.2085 | 132.1546 | 9.2469 | 164.9728 | 98.4546
2.3112 | 197.0011 | 58.0867 | 132.307 | 9.2382 | 165.1406 | 98.5006
2.3112 | 197.0011 | 58.2085 | 132.1852 | 9.2382 | 165.0188 | 98.5006
2.3112 | 197.1252 | 57.965 | 132.4701 | 9.2436 | 165.3243 | 98.5626
2.3143 | 197.1179 | 58.0867 | 132.346 | 9.2307 | 165.199 | 98.559
2.3143 | 197.1179 | 58.1476 | 132.2851 | 9.2307 | 165.1381 | 98.559
2.3143 | 197.2172 | 58.1476 | 132.3182 | 9.235 | 165.1877 | 98.6086
2.3143 | 197.2172 | 58.2085 | 132.2573 | 9.235 | 165.1268 | 98.6086
2.3175 | 197.2099 | 58.0258 | 132.4375 | 9.2221 | 165.3058 | 98.6049
2.3175 | 197.2099 | 58.0258 | 132.4375 | 9.2221 | 165.3058 | 98.6049
2.3175 | 197.3339 | 58.3303 | 132.1744 | 9.2274 | 165.0634 | 98.667
2.3175 | 197.3339 | 58.1476 | 132.3571 | 9.2274 | 165.2461 | 98.667
2.3206 | 197.4259 | 58.0258 | 132.5095 | 9.2188 | 165.4138 | 98.7129
2.3206 | 197.4259 | 58.1476 | 132.3877 | 9.2188 | 165.292 | 98.7129
2.3206 | 197.5251 | 57.8432 | 132.7252 | 9.2231 | 165.646 | 98.7625
2.3206 | 197.5251 | 58.0258 | 132.5426 | 9.2231 | 165.4634 | 98.7625
2.3206 | 197.6491 | 58.0867 | 132.523 | 9.2284 | 165.4646 | 98.8246
2.3239 | 197.6417 | 57.8432 | 132.7641 | 9.2153 | 165.7043 | 98.8208
2.3239 | 197.6417 | 57.965 | 132.6423 | 9.2153 | 165.5825 | 98.8208
2.3239 | 197.6417 | 57.7214 | 132.8859 | 9.2153 | 165.8261 | 98.8208
2.3239 | 197.7409 | 57.7823 | 132.858 | 9.2195 | 165.8149 | 98.8705
2.327 | 197.7336 | 58.0258 | 132.6121 | 9.2067 | 165.5677 | 98.8668
2.327 | 197.8576 | 58.0258 | 132.6534 | 9.212 | 165.6297 | 98.9288
2.327 | 197.8576 | 58.0258 | 132.6534 | 9.212 | 165.6297 | 98.9288
2.327 | 197.9569 | 57.9041 | 132.8082 | 9.2163 | 165.801 | 98.9784
2.3302 | 198.0736 | 58.1476 | 132.6036 | 9.2088 | 165.6159 | 99.0368
2.3302 | 198.0736 | 58.0258 | 132.7254 | 9.2088 | 165.7377 | 99.0368
2.3302 | 198.0736 | 57.8432 | 132.908 | 9.2088 | 165.9203 | 99.0368
2.3333 | 198.1655 | 58.0258 | 132.7561 | 9.2003 | 165.7837 | 99.0828
2.3333 | 198.1655 | 57.8432 | 132.9387 | 9.2003 | 165.9663 | 99.0828
2.3333 | 198.2647 | 57.965 | 132.8499 | 9.2045 | 165.8941 | 99.1324
2.3333 | 198.2647 | 58.0867 | 132.7282 | 9.2045 | 165.7724 | 99.1324
2.3333 | 198.3888 | 57.9041 | 132.9522 | 9.2098 | 166.017 | 99.1944
2.3365 | 198.3814 | 57.7823 | 133.0715 | 9.1971 | 166.1351 | 99.1907
2.3365 | 198.3814 | 57.8432 | 133.0106 | 9.1971 | 166.0742 | 99.1907
2.3365 | 198.4807 | 58.0258 | 132.8611 | 9.2013 | 165.9412 | 99.2403
2.3397 | 198.4733 | 57.965 | 132.9195 | 9.1886 | 165.9984 | 99.2367
2.3397 | 198.4733 | 57.965 | 132.9195 | 9.1886 | 165.9984 | 99.2367
2.3397 | 198.5973 | 57.8432 | 133.0826 | 9.1939 | 166.1822 | 99.2987
2.3429 | 198.6891 | 57.7214 | 133.235 | 9.1851 | 166.3498 | 99.3445
2.3429 | 198.6891 | 57.8432 | 133.1132 | 9.1851 | 166.228 | 99.3445
2.3429 | 198.7883 | 57.7214 | 133.2681 | 9.1894 | 166.3994 | 99.3941
2.3429 | 199.0115 | 57.9041 | 133.1598 | 9.1989 | 166.3284 | 99.5058
2.3429 | 199.0115 | 57.7823 | 133.2816 | 9.1989 | 166.4502 | 99.5058
2.3461 | 199.0042 | 57.9041 | 133.1573 | 9.1862 | 166.3247 | 99.5021
2.3461 | 199.0042 | 57.965 | 133.0964 | 9.1862 | 166.2638 | 99.5021
2.3461 | 199.0042 | 57.6605 | 133.4009 | 9.1862 | 166.5683 | 99.5021
2.3492 | 198.9968 | 57.7823 | 133.2767 | 9.1735 | 166.4428 | 99.4984
2.3492 | 199.1208 | 57.8432 | 133.2571 | 9.1788 | 166.4439 | 99.5604
2.3492 | 199.22 | 57.7214 | 133.412 | 9.183 | 166.6153 | 99.61
2.3492 | 199.1208 | 57.9041 | 133.1962 | 9.1788 | 166.383 | 99.5604
2.3492 | 199.22 | 57.9041 | 133.2293 | 9.183 | 166.4326 | 99.61
2.3524 | 199.2127 | 57.6605 | 133.4704 | 9.1704 | 166.6725 | 99.6063
2.3524 | 199.2127 | 57.6605 | 133.4704 | 9.1704 | 166.6725 | 99.6063
2.3555 | 199.3293 | 57.8432 | 133.3266 | 9.163 | 166.5482 | 99.6647
2.3555 | 199.3293 | 57.4779 | 133.6919 | 9.163 | 166.9135 | 99.6647
2.3555 | 199.3293 | 57.5388 | 133.631 | 9.163 | 166.8526 | 99.6647
2.3555 | 199.4285 | 57.7214 | 133.4815 | 9.1672 | 166.7196 | 99.7143
2.3587 | 199.4212 | 57.7214 | 133.479 | 9.1546 | 166.7159 | 99.7106
2.3587 | 199.5204 | 57.7214 | 133.5121 | 9.1588 | 166.7655 | 99.7602
2.3587 | 199.5204 | 57.6605 | 133.573 | 9.1588 | 166.8264 | 99.7602
2.3587 | 199.6444 | 57.5996 | 133.6752 | 9.1641 | 166.9493 | 99.8222
2.3587 | 199.6444 | 57.9041 | 133.3707 | 9.1641 | 166.6448 | 99.8222
2.3619 | 199.7362 | 57.7823 | 133.5231 | 9.1557 | 166.8125 | 99.8681
2.3619 | 199.7362 | 57.7214 | 133.584 | 9.1557 | 166.8734 | 99.8681
2.3619 | 199.8602 | 57.7214 | 133.6254 | 9.161 | 166.9354 | 99.9301
2.3651 | 199.8526 | 57.6605 | 133.6837 | 9.1481 | 166.9925 | 99.9263
2.3651 | 199.8526 | 57.7214 | 133.6228 | 9.1481 | 166.9316 | 99.9263
2.3651 | 199.9518 | 57.7823 | 133.595 | 9.1523 | 166.9203 | 99.9759
2.3651 | 199.9518 | 57.6605 | 133.7168 | 9.1523 | 167.0421 | 99.9759
2.3683 | 199.9445 | 57.7823 | 133.5926 | 9.1398 | 166.9166 | 99.9722
2.3683 | 200.0436 | 57.7214 | 133.6865 | 9.144 | 167.0271 | 100.0218
2.3683 | 200.0436 | 57.7823 | 133.6256 | 9.144 | 166.9662 | 100.0218
2.3683 | 200.1676 | 57.5388 | 133.9104 | 9.1492 | 167.2717 | 100.0838
2.3714 | 200.1602 | 57.7823 | 133.6645 | 9.1367 | 167.0245 | 100.0801
2.3714 | 200.1602 | 57.7214 | 133.7254 | 9.1367 | 167.0854 | 100.0801
2.3714 | 200.2594 | 57.6605 | 133.8193 | 9.1409 | 167.1959 | 100.1297
2.3714 | 200.3834 | 57.5388 | 133.9824 | 9.1461 | 167.3796 | 100.1917
2.3746 | 200.376 | 57.7214 | 133.7973 | 9.1337 | 167.1933 | 100.188
2.3746 | 200.376 | 57.6605 | 133.8582 | 9.1337 | 167.2542 | 100.188
2.3746 | 200.4752 | 57.7823 | 133.7695 | 9.1378 | 167.182 | 100.2376
2.3746 | 200.4752 | 57.9041 | 133.6477 | 9.1378 | 167.0602 | 100.2376
2.3777 | 200.4678 | 57.8432 | 133.7061 | 9.1254 | 167.1174 | 100.2339
2.3777 | 200.5918 | 57.5388 | 134.0518 | 9.1306 | 167.4838 | 100.2959
2.3777 | 200.5918 | 57.7823 | 133.8083 | 9.1306 | 167.2403 | 100.2959
2.3809 | 200.6836 | 57.7823 | 133.8389 | 9.1223 | 167.2862 | 100.3418
2.3809 | 200.6836 | 57.7214 | 133.8998 | 9.1223 | 167.3471 | 100.3418
2.3809 | 200.6836 | 57.7214 | 133.8998 | 9.1223 | 167.3471 | 100.3418
2.3809 | 200.6836 | 57.6605 | 133.9607 | 9.1223 | 167.408 | 100.3418
2.3809 | 200.7827 | 57.4779 | 134.1764 | 9.1265 | 167.6402 | 100.3914
2.3841 | 200.7753 | 57.5388 | 134.113 | 9.1141 | 167.5756 | 100.3877
2.3841 | 200.8993 | 57.5996 | 134.0935 | 9.1193 | 167.5767 | 100.4496
2.3873 | 201.1148 | 57.7823 | 133.9827 | 9.116 | 167.5018 | 100.5574
2.3873 | 201.214 | 57.3561 | 134.4419 | 9.1201 | 167.9776 | 100.607
2.3873 | 201.214 | 57.5996 | 134.1984 | 9.1201 | 167.7341 | 100.607
2.3873 | 201.214 | 57.5388 | 134.2592 | 9.1201 | 167.7949 | 100.607
2.3873 | 201.214 | 57.6605 | 134.1375 | 9.1201 | 167.6732 | 100.607
2.3904 | 201.3305 | 57.6605 | 134.1764 | 9.1129 | 167.7315 | 100.6653
2.3904 | 201.4297 | 57.3561 | 134.5138 | 9.1171 | 168.0855 | 100.7149
2.3904 | 201.4297 | 57.3561 | 134.5138 | 9.1171 | 168.0855 | 100.7149
2.3904 | 201.4297 | 57.4779 | 134.392 | 9.1171 | 167.9637 | 100.7149
2.3936 | 201.4223 | 57.417 | 134.4505 | 9.1047 | 168.0208 | 100.7111
2.3936 | 201.5214 | 57.4779 | 134.4226 | 9.1089 | 168.0095 | 100.7607
2.3936 | 201.5214 | 57.4779 | 134.4226 | 9.1089 | 168.0095 | 100.7607
2.3936 | 201.6454 | 57.417 | 134.5248 | 9.1141 | 168.1324 | 100.8227
2.3936 | 201.6454 | 57.2952 | 134.6466 | 9.1141 | 168.2542 | 100.8227
2.3968 | 201.7371 | 57.3561 | 134.6163 | 9.1059 | 168.2392 | 100.8686
2.3968 | 201.7371 | 57.417 | 134.5554 | 9.1059 | 168.1783 | 100.8686
2.3999 | 201.8536 | 57.1125 | 134.8987 | 9.0987 | 168.541 | 100.9268
2.3999 | 201.8536 | 57.417 | 134.5942 | 9.0987 | 168.2365 | 100.9268
2.3999 | 201.9528 | 57.417 | 134.6273 | 9.1029 | 168.2861 | 100.9764
2.3999 | 201.9528 | 57.5388 | 134.5055 | 9.1029 | 168.1643 | 100.9764
2.4031 | 202.0445 | 57.5996 | 134.4753 | 9.0947 | 168.1493 | 101.0222
2.4031 | 202.0445 | 57.3561 | 134.7188 | 9.0947 | 168.3928 | 101.0222
2.4031 | 202.1684 | 57.417 | 134.6992 | 9.0999 | 168.3939 | 101.0842
2.4031 | 202.1684 | 57.3561 | 134.7601 | 9.0999 | 168.4548 | 101.0842
2.4031 | 202.1684 | 57.2952 | 134.821 | 9.0999 | 168.5157 | 101.0842
2.4062 | 202.2601 | 57.2343 | 134.9124 | 9.0917 | 168.6225 | 101.1301
2.4062 | 202.2601 | 57.1735 | 134.9732 | 9.0917 | 168.6833 | 101.1301
2.4062 | 202.2601 | 57.1735 | 134.9732 | 9.0917 | 168.6833 | 101.1301
2.4062 | 202.3841 | 57.3561 | 134.832 | 9.0969 | 168.5626 | 101.192
2.4095 | 202.3764 | 57.3561 | 134.8294 | 9.0844 | 168.5588 | 101.1882
2.4095 | 202.3764 | 57.2952 | 134.8903 | 9.0844 | 168.6197 | 101.1882
2.4095 | 202.4756 | 57.2343 | 134.9843 | 9.0885 | 168.7302 | 101.2378
2.4126 | 202.4681 | 56.9298 | 135.2863 | 9.0763 | 169.031 | 101.2341
2.4126 | 202.592 | 57.1125 | 135.1449 | 9.0814 | 168.9102 | 101.296
2.4126 | 202.592 | 56.9907 | 135.2667 | 9.0814 | 169.032 | 101.296
2.4126 | 202.592 | 56.9298 | 135.3276 | 9.0814 | 169.0929 | 101.296
2.4158 | 202.6837 | 56.9907 | 135.2972 | 9.0733 | 169.0779 | 101.3419
2.4158 | 202.6837 | 56.8081 | 135.4798 | 9.0733 | 169.2605 | 101.3419
2.4158 | 202.7829 | 56.8081 | 135.5129 | 9.0774 | 169.31 | 101.3914
2.4158 | 202.7829 | 56.9298 | 135.3912 | 9.0774 | 169.1883 | 101.3914
2.4158 | 202.9068 | 57.1125 | 135.2498 | 9.0826 | 169.0676 | 101.4534
2.419 | 202.8993 | 56.9298 | 135.43 | 9.0704 | 169.2466 | 101.4497
2.419 | 202.9984 | 57.1735 | 135.2193 | 9.0745 | 169.0524 | 101.4992
2.419 | 203.2215 | 57.1735 | 135.2937 | 9.0837 | 169.1639 | 101.6107
2.4221 | 203.214 | 57.0516 | 135.4131 | 9.0715 | 169.2821 | 101.607
2.4221 | 203.214 | 57.2952 | 135.1695 | 9.0715 | 169.0385 | 101.607
2.4221 | 203.3131 | 57.1735 | 135.3242 | 9.0756 | 169.2098 | 101.6566
2.4221 | 203.3131 | 57.2343 | 135.2634 | 9.0756 | 169.149 | 101.6566
2.4253 | 203.3057 | 56.869 | 135.6263 | 9.0635 | 169.5105 | 101.6528
2.4253 | 203.4296 | 57.0516 | 135.485 | 9.0686 | 169.3899 | 101.7148
2.4253 | 203.4296 | 56.869 | 135.6676 | 9.0686 | 169.5725 | 101.7148
2.4253 | 203.4296 | 56.869 | 135.6676 | 9.0686 | 169.5725 | 101.7148
2.4284 | 203.5212 | 56.869 | 135.6981 | 9.0606 | 169.6183 | 101.7606
2.4284 | 203.5212 | 56.7471 | 135.82 | 9.0606 | 169.7402 | 101.7606
2.4284 | 203.5212 | 56.8081 | 135.759 | 9.0606 | 169.6792 | 101.7606
2.4284 | 203.6451 | 56.7471 | 135.8613 | 9.0657 | 169.8022 | 101.8226
2.4284 | 203.6451 | 56.869 | 135.7394 | 9.0657 | 169.6803 | 101.8226
2.4317 | 203.6374 | 56.6863 | 135.9195 | 9.0533 | 169.8591 | 101.8187
2.4317 | 203.7366 | 56.7471 | 135.8918 | 9.0574 | 169.8479 | 101.8683
2.4348 | 203.7291 | 56.5036 | 136.1328 | 9.0453 | 170.0876 | 101.8645
2.4348 | 203.853 | 56.9907 | 135.687 | 9.0504 | 169.6625 | 101.9265
2.4348 | 203.853 | 56.9298 | 135.7479 | 9.0504 | 169.7234 | 101.9265
2.4348 | 203.853 | 56.6254 | 136.0523 | 9.0504 | 170.0278 | 101.9265
2.438 | 203.8454 | 56.5645 | 136.1107 | 9.0384 | 170.0849 | 101.9227
2.438 | 203.9446 | 56.869 | 135.8392 | 9.0424 | 169.83 | 101.9723
2.438 | 203.9446 | 56.7471 | 135.9611 | 9.0424 | 169.9519 | 101.9723
2.438 | 204.0437 | 56.8081 | 135.9332 | 9.0465 | 169.9404 | 102.0218
2.4411 | 204.0362 | 56.7471 | 135.9917 | 9.0345 | 169.9977 | 102.0181
2.4411 | 204.0362 | 56.9298 | 135.809 | 9.0345 | 169.815 | 102.0181
2.4411 | 204.1601 | 56.8081 | 135.972 | 9.0396 | 169.9986 | 102.08
2.4411 | 204.1601 | 56.9298 | 135.8503 | 9.0396 | 169.8769 | 102.08
2.4443 | 204.1525 | 56.7471 | 136.0304 | 9.0276 | 170.0559 | 102.0763
2.4443 | 204.2516 | 56.7471 | 136.0635 | 9.0316 | 170.1054 | 102.1258
2.4443 | 204.3755 | 56.869 | 135.9829 | 9.0367 | 170.0455 | 102.1878
2.4443 | 204.3755 | 56.7471 | 136.1048 | 9.0367 | 170.1674 | 102.1878
2.4475 | 204.4671 | 56.7471 | 136.1353 | 9.0288 | 170.2132 | 102.2336
2.4475 | 204.4671 | 56.5645 | 136.3179 | 9.0288 | 170.3958 | 102.2336
2.4475 | 204.4671 | 56.4428 | 136.4396 | 9.0288 | 170.5175 | 102.2336
2.4475 | 204.5662 | 56.6863 | 136.2291 | 9.0328 | 170.3235 | 102.2831
2.4475 | 204.5662 | 56.4428 | 136.4726 | 9.0328 | 170.567 | 102.2831
2.4506 | 204.5587 | 56.5645 | 136.3484 | 9.0209 | 170.4415 | 102.2793
2.4506 | 204.6826 | 56.7471 | 136.2071 | 9.0259 | 170.3209 | 102.3413
2.4539 | 204.774 | 56.6863 | 136.2984 | 9.0178 | 170.4274 | 102.387
2.4539 | 204.774 | 56.5645 | 136.4202 | 9.0178 | 170.5492 | 102.387
2.4539 | 204.8978 | 56.5645 | 136.4615 | 9.0228 | 170.6111 | 102.4489
2.4539 | 204.8978 | 56.6254 | 136.4006 | 9.0228 | 170.5502 | 102.4489
2.457 | 204.9894 | 56.6254 | 136.4311 | 9.0149 | 170.596 | 102.4947
2.457 | 204.9894 | 56.6863 | 136.3702 | 9.0149 | 170.5351 | 102.4947
2.457 | 204.9894 | 56.5036 | 136.5529 | 9.0149 | 170.7178 | 102.4947
2.457 | 204.9894 | 56.5645 | 136.492 | 9.0149 | 170.6569 | 102.4947
2.457 | 204.9894 | 56.6254 | 136.4311 | 9.0149 | 170.596 | 102.4947
2.4602 | 205.1057 | 56.7471 | 136.3482 | 9.0081 | 170.5325 | 102.5529
2.4602 | 205.3039 | 56.6254 | 136.5359 | 9.0161 | 170.7532 | 102.6519
2.4602 | 205.3039 | 56.5036 | 136.6577 | 9.0161 | 170.875 | 102.6519
2.4633 | 205.2963 | 56.5645 | 136.5943 | 9.0043 | 170.8104 | 102.6482
2.4633 | 205.2963 | 56.5036 | 136.6552 | 9.0043 | 170.8713 | 102.6482
2.4633 | 205.4202 | 56.5036 | 136.6965 | 9.0093 | 170.9332 | 102.7101
2.4633 | 205.4202 | 56.4428 | 136.7573 | 9.0093 | 170.994 | 102.7101
2.4633 | 205.5193 | 56.6254 | 136.6077 | 9.0133 | 170.8609 | 102.7596
2.4665 | 205.5117 | 56.4428 | 136.7878 | 9.0015 | 171.0398 | 102.7559
2.4665 | 205.5117 | 56.5036 | 136.727 | 9.0015 | 170.979 | 102.7559
2.4697 | 205.628 | 56.5645 | 136.7049 | 8.9947 | 170.9762 | 102.814
2.4697 | 205.628 | 56.1383 | 137.1311 | 8.9947 | 171.4024 | 102.814
2.4697 | 205.628 | 56.3819 | 136.8875 | 8.9947 | 171.1588 | 102.814
2.4697 | 205.628 | 56.2601 | 137.0093 | 8.9947 | 171.2806 | 102.814
2.4728 | 205.7195 | 56.3819 | 136.918 | 8.9869 | 171.2046 | 102.8598
2.4728 | 205.7195 | 56.321 | 136.9789 | 8.9869 | 171.2655 | 102.8598
2.4728 | 205.7195 | 56.1383 | 137.1616 | 8.9869 | 171.4482 | 102.8598
2.4728 | 205.8434 | 56.3819 | 136.9593 | 8.9919 | 171.2665 | 102.9217
2.4728 | 205.8434 | 56.1383 | 137.2029 | 8.9919 | 171.5101 | 102.9217
2.476 | 205.8356 | 56.1992 | 137.1394 | 8.9798 | 171.4453 | 102.9178
2.476 | 205.9347 | 56.2601 | 137.1115 | 8.9838 | 171.434 | 102.9674
2.476 | 206.0338 | 56.3819 | 137.0227 | 8.9878 | 171.3617 | 103.0169
2.4792 | 206.0262 | 56.1992 | 137.2029 | 8.9761 | 171.5406 | 103.0131
2.4792 | 206.1501 | 56.1992 | 137.2442 | 8.9811 | 171.6025 | 103.075
2.4792 | 206.1501 | 56.0774 | 137.366 | 8.9811 | 171.7243 | 103.075
2.4824 | 206.2415 | 56.1383 | 137.3356 | 8.9733 | 171.7092 | 103.1208
2.4824 | 206.2415 | 56.1992 | 137.2747 | 8.9733 | 171.6483 | 103.1208
2.4824 | 206.2415 | 56.0166 | 137.4573 | 8.9733 | 171.8309 | 103.1208
2.4824 | 206.3654 | 55.9556 | 137.5596 | 8.9783 | 171.9538 | 103.1827
2.4855 | 206.3578 | 55.8948 | 137.6178 | 8.9666 | 172.0108 | 103.1789
2.4855 | 206.3578 | 55.9556 | 137.557 | 8.9666 | 171.95 | 103.1789
2.4855 | 206.4569 | 55.8948 | 137.6509 | 8.9706 | 172.0603 | 103.2284
2.4855 | 206.4569 | 56.0774 | 137.4683 | 8.9706 | 171.8777 | 103.2284
2.4887 | 206.5483 | 55.773 | 137.8031 | 8.9628 | 172.2279 | 103.2742
2.4887 | 206.5483 | 55.8948 | 137.6813 | 8.9628 | 172.1061 | 103.2742
2.4887 | 206.6722 | 56.1383 | 137.4791 | 8.9678 | 171.9245 | 103.3361
2.4918 | 206.6645 | 56.0166 | 137.5983 | 8.9561 | 172.0424 | 103.3323
2.4918 | 206.6645 | 56.0774 | 137.5375 | 8.9561 | 171.9816 | 103.3323
2.4918 | 206.7636 | 55.9556 | 137.6923 | 8.9601 | 172.1529 | 103.3818
2.4918 | 206.7636 | 55.8339 | 137.814 | 8.9601 | 172.2746 | 103.3818
2.495 | 206.8798 | 55.9556 | 137.731 | 8.9534 | 172.211 | 103.4399
2.495 | 206.756 | 55.773 | 137.8724 | 8.9485 | 172.3317 | 103.378
2.495 | 206.8798 | 56.0166 | 137.67 | 8.9534 | 172.15 | 103.4399
2.4982 | 206.872 | 55.8948 | 137.7892 | 8.9415 | 172.2679 | 103.436
2.4982 | 206.872 | 55.773 | 137.911 | 8.9415 | 172.3897 | 103.436
2.4982 | 206.9711 | 55.8948 | 137.8223 | 8.9455 | 172.3174 | 103.4855
2.4982 | 206.9711 | 55.8339 | 137.8832 | 8.9455 | 172.3783 | 103.4855
2.5014 | 207.0873 | 55.773 | 137.9828 | 8.9388 | 172.4973 | 103.5436
2.5014 | 207.0873 | 55.6512 | 138.1046 | 8.9388 | 172.6191 | 103.5436
2.5014 | 207.0873 | 55.773 | 137.9828 | 8.9388 | 172.4973 | 103.5436
2.5046 | 207.1787 | 55.7121 | 138.0742 | 8.9312 | 172.604 | 103.5894
2.5046 | 207.1787 | 55.5294 | 138.2569 | 8.9312 | 172.7867 | 103.5894
2.5046 | 207.1787 | 55.5903 | 138.196 | 8.9312 | 172.7258 | 103.5894
2.5046 | 207.1787 | 55.6512 | 138.1351 | 8.9312 | 172.6649 | 103.5894
2.5077 | 207.394 | 55.5903 | 138.2677 | 8.9285 | 172.8334 | 103.697
2.5077 | 207.394 | 55.5903 | 138.2677 | 8.9285 | 172.8334 | 103.697
2.5077 | 207.493 | 55.5294 | 138.3616 | 8.9325 | 172.9438 | 103.7465
2.5077 | 207.493 | 55.5294 | 138.3616 | 8.9325 | 172.9438 | 103.7465
2.5109 | 207.6092 | 55.5294 | 138.4004 | 8.9259 | 173.0019 | 103.8046
2.5109 | 207.6092 | 55.4686 | 138.4612 | 8.9259 | 173.0627 | 103.8046
2.5109 | 207.7082 | 55.5903 | 138.3725 | 8.9298 | 172.9905 | 103.8541
2.514 | 207.7006 | 55.6512 | 138.309 | 8.9183 | 172.9258 | 103.8503
2.514 | 207.7996 | 55.4077 | 138.5855 | 8.9222 | 173.2188 | 103.8998
2.514 | 207.7996 | 55.6512 | 138.342 | 8.9222 | 172.9753 | 103.8998
2.514 | 207.9234 | 55.6512 | 138.3833 | 8.9272 | 173.0372 | 103.9617
2.5172 | 207.9158 | 55.7121 | 138.3199 | 8.9157 | 172.9725 | 103.9579
2.5172 | 208.0148 | 55.5903 | 138.4747 | 8.9196 | 173.1438 | 104.0074
2.5172 | 208.0148 | 55.7121 | 138.3529 | 8.9196 | 173.022 | 104.0074
2.5172 | 208.0148 | 55.6512 | 138.4138 | 8.9196 | 173.0829 | 104.0074
2.5204 | 208.007 | 55.6512 | 138.4112 | 8.9078 | 173.079 | 104.0035
2.5204 | 208.1308 | 55.8339 | 138.2697 | 8.9127 | 172.9582 | 104.0654
2.5204 | 208.1308 | 55.7121 | 138.3915 | 8.9127 | 173.08 | 104.0654
2.5236 | 208.2222 | 55.5294 | 138.6047 | 8.9052 | 173.3084 | 104.1111
2.5236 | 208.2222 | 55.6512 | 138.4829 | 8.9052 | 173.1866 | 104.1111
2.5236 | 208.2222 | 55.7121 | 138.422 | 8.9052 | 173.1257 | 104.1111
2.5268 | 208.3383 | 55.8339 | 138.3389 | 8.8987 | 173.0619 | 104.1691
2.5268 | 208.3383 | 55.8339 | 138.3389 | 8.8987 | 173.0619 | 104.1691
2.5268 | 208.4373 | 55.6512 | 138.5546 | 8.9026 | 173.2942 | 104.2187
2.5268 | 208.4373 | 55.7121 | 138.4937 | 8.9026 | 173.2333 | 104.2187
2.5299 | 208.4296 | 55.5294 | 138.6738 | 8.8912 | 173.4121 | 104.2148
2.5299 | 208.4296 | 55.6512 | 138.552 | 8.8912 | 173.2903 | 104.2148
2.5299 | 208.5287 | 55.773 | 138.4633 | 8.8951 | 173.218 | 104.2643
2.5299 | 208.5287 | 55.773 | 138.4633 | 8.8951 | 173.218 | 104.2643
2.5331 | 208.521 | 55.8339 | 138.3998 | 8.8837 | 173.1533 | 104.2605
2.5331 | 208.521 | 55.773 | 138.4607 | 8.8837 | 173.2142 | 104.2605
2.5331 | 208.6448 | 55.7121 | 138.5629 | 8.8886 | 173.337 | 104.3224
2.5331 | 208.6448 | 55.773 | 138.502 | 8.8886 | 173.2761 | 104.3224
2.5362 | 208.6371 | 55.773 | 138.4994 | 8.8772 | 173.2722 | 104.3185
2.5362 | 208.6371 | 55.8339 | 138.4385 | 8.8772 | 173.2113 | 104.3185
2.5362 | 208.6371 | 55.5294 | 138.743 | 8.8772 | 173.5158 | 104.3185
2.5394 | 208.7284 | 55.4686 | 138.8342 | 8.8697 | 173.6223 | 104.3642
2.5394 | 208.8522 | 55.5903 | 138.7538 | 8.8746 | 173.5625 | 104.4261
2.5394 | 208.8522 | 55.773 | 138.5711 | 8.8746 | 173.3798 | 104.4261
2.5394 | 208.9512 | 55.773 | 138.6041 | 8.8785 | 173.4293 | 104.4756
2.5394 | 208.9512 | 55.7121 | 138.665 | 8.8785 | 173.4902 | 104.4756
2.5426 | 209.0424 | 55.4686 | 138.9389 | 8.8708 | 173.7793 | 104.5212
2.5426 | 209.0424 | 55.4686 | 138.9389 | 8.8708 | 173.7793 | 104.5212
2.5426 | 209.1661 | 55.2859 | 139.1628 | 8.8757 | 174.0239 | 104.5831
2.5458 | 209.1584 | 55.4077 | 139.0385 | 8.8644 | 173.8982 | 104.5792
2.5458 | 209.2575 | 55.5903 | 138.8889 | 8.8683 | 173.7651 | 104.6287
2.5458 | 209.2575 | 55.5294 | 138.9498 | 8.8683 | 173.826 | 104.6287
2.5458 | 209.4802 | 55.4077 | 139.1457 | 8.877 | 174.0591 | 104.7401
2.5489 | 209.4725 | 55.2859 | 139.265 | 8.8657 | 174.1771 | 104.7363
2.5489 | 209.4725 | 55.4686 | 139.0823 | 8.8657 | 173.9944 | 104.7363
2.5489 | 209.5963 | 55.4686 | 139.1235 | 8.8705 | 174.0562 | 104.7981
2.5521 | 209.5886 | 55.3468 | 139.2428 | 8.8593 | 174.1742 | 104.7943
2.5521 | 209.6876 | 55.4686 | 139.154 | 8.8631 | 174.1019 | 104.8438
2.5521 | 209.6876 | 55.4686 | 139.154 | 8.8631 | 174.1019 | 104.8438
2.5521 | 209.6876 | 55.2251 | 139.3975 | 8.8631 | 174.3454 | 104.8438
2.5521 | 209.6876 | 55.2859 | 139.3367 | 8.8631 | 174.2846 | 104.8438
2.5553 | 209.7789 | 55.3468 | 139.3062 | 8.8558 | 174.2693 | 104.8894
2.5553 | 209.7789 | 55.1641 | 139.4889 | 8.8558 | 174.452 | 104.8894
2.5553 | 209.7789 | 55.4686 | 139.1844 | 8.8558 | 174.1475 | 104.8894
2.5584 | 209.8949 | 55.2251 | 139.4666 | 8.8494 | 174.449 | 104.9474
2.5584 | 209.9939 | 55.2859 | 139.4388 | 8.8532 | 174.4377 | 104.9969
2.5584 | 209.9939 | 55.4077 | 139.317 | 8.8532 | 174.3159 | 104.9969
2.5616 | 209.9862 | 55.5903 | 139.1318 | 8.842 | 174.1295 | 104.9931
2.5616 | 210.1099 | 55.4686 | 139.2947 | 8.8468 | 174.3131 | 105.055
2.5616 | 210.1099 | 55.2859 | 139.4774 | 8.8468 | 174.4958 | 105.055
2.5648 | 210.102 | 55.2251 | 139.5356 | 8.8354 | 174.5526 | 105.051
2.5648 | 210.102 | 55.4686 | 139.2921 | 8.8354 | 174.3091 | 105.051
2.5648 | 210.201 | 55.4077 | 139.386 | 8.8392 | 174.4195 | 105.1005
2.5648 | 210.201 | 55.6512 | 139.1425 | 8.8392 | 174.176 | 105.1005
2.568 | 210.1933 | 55.1641 | 139.627 | 8.8281 | 174.6592 | 105.0966
2.568 | 210.1933 | 55.2251 | 139.566 | 8.8281 | 174.5982 | 105.0966
2.568 | 210.317 | 55.1033 | 139.7291 | 8.8329 | 174.7819 | 105.1585
2.568 | 210.317 | 55.2251 | 139.6073 | 8.8329 | 174.6601 | 105.1585
2.5711 | 210.4083 | 55.2859 | 139.5769 | 8.8256 | 174.6449 | 105.2041
2.5711 | 210.4083 | 55.2859 | 139.5769 | 8.8256 | 174.6449 | 105.2041
2.5711 | 210.5072 | 55.0424 | 139.8534 | 8.8294 | 174.9379 | 105.2536
2.5711 | 210.631 | 55.3468 | 139.5902 | 8.8342 | 174.6954 | 105.3155
2.5743 | 210.6232 | 55.2251 | 139.7093 | 8.8231 | 174.8132 | 105.3116
2.5743 | 210.6232 | 55.2251 | 139.7093 | 8.8231 | 174.8132 | 105.3116
2.5743 | 210.7222 | 55.4686 | 139.4988 | 8.8269 | 174.6192 | 105.3611
2.5775 | 210.7145 | 55.2859 | 139.679 | 8.8158 | 174.798 | 105.3572
2.5775 | 210.8382 | 55.2859 | 139.7202 | 8.8206 | 174.8599 | 105.4191
2.5775 | 210.8382 | 55.1641 | 139.842 | 8.8206 | 174.9817 | 105.4191
2.5775 | 210.9372 | 55.2251 | 139.814 | 8.8244 | 174.9702 | 105.4686
2.5806 | 210.9294 | 55.2859 | 139.7506 | 8.8133 | 174.9055 | 105.4647
2.5806 | 211.0284 | 55.1641 | 139.9054 | 8.8172 | 175.0768 | 105.5142
2.5806 | 211.0284 | 55.2859 | 139.7836 | 8.8172 | 174.955 | 105.5142
2.5806 | 211.0284 | 55.4686 | 139.6009 | 8.8172 | 174.7723 | 105.5142
2.5838 | 211.1442 | 55.3468 | 139.7613 | 8.8106 | 174.952 | 105.5721
2.5838 | 211.1442 | 55.4686 | 139.6395 | 8.8106 | 174.8302 | 105.5721
2.5838 | 211.2431 | 55.2251 | 139.916 | 8.8145 | 175.1232 | 105.6216
2.5838 | 211.2431 | 55.2859 | 139.8552 | 8.8145 | 175.0624 | 105.6216
2.587 | 211.2354 | 55.1641 | 139.9744 | 8.8034 | 175.1803 | 105.6177
2.587 | 211.3591 | 55.4686 | 139.7111 | 8.8082 | 174.9376 | 105.6795
2.587 | 211.3591 | 55.3468 | 139.8329 | 8.8082 | 175.0594 | 105.6795
2.587 | 211.3591 | 55.4077 | 139.772 | 8.8082 | 174.9985 | 105.6795
2.587 | 211.5818 | 55.2859 | 139.9681 | 8.8168 | 175.2317 | 105.7909
2.5902 | 211.574 | 55.1641 | 140.0873 | 8.8057 | 175.3496 | 105.787
2.5902 | 211.6729 | 55.3468 | 139.9375 | 8.8095 | 175.2164 | 105.8365
2.5902 | 211.6729 | 55.2251 | 140.0592 | 8.8095 | 175.3381 | 105.8365
2.5933 | 211.7641 | 55.0424 | 140.2723 | 8.8023 | 175.5664 | 105.8821
2.5933 | 211.7641 | 55.2251 | 140.0896 | 8.8023 | 175.3837 | 105.8821
2.5933 | 211.7641 | 54.9815 | 140.3332 | 8.8023 | 175.6273 | 105.8821
2.5933 | 211.8878 | 55.2251 | 140.1309 | 8.8071 | 175.4455 | 105.9439
2.5965 | 211.88 | 55.1641 | 140.1893 | 8.7961 | 175.5026 | 105.94
2.5965 | 211.88 | 55.0424 | 140.311 | 8.7961 | 175.6243 | 105.94
2.5965 | 211.88 | 55.1033 | 140.2501 | 8.7961 | 175.5634 | 105.94
2.5996 | 211.9712 | 54.9206 | 140.4632 | 8.7889 | 175.7917 | 105.9856
2.5996 | 211.9712 | 55.0424 | 140.3414 | 8.7889 | 175.6699 | 105.9856
2.5996 | 212.0949 | 55.0424 | 140.3826 | 8.7937 | 175.7318 | 106.0475
2.5996 | 212.0949 | 54.9815 | 140.4435 | 8.7937 | 175.7927 | 106.0475
2.6028 | 212.0871 | 55.1641 | 140.2583 | 8.7827 | 175.6062 | 106.0436
2.6028 | 212.1861 | 54.9815 | 140.4739 | 8.7865 | 175.8382 | 106.093
2.6028 | 212.1861 | 54.9815 | 140.4739 | 8.7865 | 175.8382 | 106.093
2.6028 | 212.285 | 55.2859 | 140.2025 | 8.7903 | 175.5833 | 106.1425
2.606 | 212.277 | 55.2251 | 140.2606 | 8.7791 | 175.6401 | 106.1385
2.606 | 212.4007 | 55.1641 | 140.3628 | 8.7838 | 175.763 | 106.2004
2.606 | 212.4997 | 55.1033 | 140.4566 | 8.7876 | 175.8732 | 106.2498
2.606 | 212.4997 | 55.2251 | 140.3348 | 8.7876 | 175.7514 | 106.2498
2.6092 | 212.4919 | 54.9206 | 140.6367 | 8.7767 | 176.052 | 106.2459
2.6092 | 212.6156 | 55.0424 | 140.5562 | 8.7814 | 175.9921 | 106.3078
2.6092 | 212.6156 | 55.2251 | 140.3735 | 8.7814 | 175.8094 | 106.3078
2.6092 | 212.6156 | 54.8597 | 140.7389 | 8.7814 | 176.1748 | 106.3078
2.6155 | 212.5999 | 54.8597 | 140.7336 | 8.7596 | 176.167 | 106.3
2.6155 | 212.5999 | 54.9206 | 140.6727 | 8.7596 | 176.1061 | 106.3
2.6155 | 212.6989 | 54.7379 | 140.8884 | 8.7634 | 176.3382 | 106.3494
2.6155 | 212.6989 | 54.9206 | 140.7057 | 8.7634 | 176.1555 | 106.3494
2.6187 | 212.8147 | 54.9206 | 140.7443 | 8.7572 | 176.2135 | 106.4074
2.6187 | 212.8147 | 54.9815 | 140.6834 | 8.7572 | 176.1526 | 106.4074
2.6187 | 212.8147 | 54.9206 | 140.7443 | 8.7572 | 176.2135 | 106.4074
2.6218 | 212.9058 | 55.1033 | 140.592 | 8.7502 | 176.0763 | 106.4529
2.6218 | 212.9058 | 54.7988 | 140.8965 | 8.7502 | 176.3808 | 106.4529
2.6218 | 213.0048 | 54.8597 | 140.8686 | 8.7539 | 176.3694 | 106.5024
2.625 | 212.997 | 54.7379 | 140.9878 | 8.7431 | 176.4873 | 106.4985
2.6218 | 213.0048 | 54.7988 | 140.9295 | 8.7539 | 176.4303 | 106.5024
2.625 | 213.1206 | 54.8597 | 140.9072 | 8.7478 | 176.4273 | 106.5603
2.625 | 213.1206 | 54.7988 | 140.9681 | 8.7478 | 176.4882 | 106.5603
2.625 | 213.1206 | 54.9815 | 140.7854 | 8.7478 | 176.3055 | 106.5603
2.625 | 213.2195 | 54.7988 | 141.0011 | 8.7516 | 176.5377 | 106.6098
2.6282 | 213.2115 | 54.7379 | 141.0593 | 8.7405 | 176.5946 | 106.6058
2.6282 | 213.3352 | 54.8597 | 140.9787 | 8.7452 | 176.5346 | 106.6676
2.6282 | 213.3352 | 54.7379 | 141.1005 | 8.7452 | 176.6564 | 106.6676
2.6282 | 213.3352 | 54.7988 | 141.0396 | 8.7452 | 176.5955 | 106.6676
2.6314 | 213.4263 | 54.8597 | 141.0091 | 8.7382 | 176.5801 | 106.7131
2.6314 | 213.4263 | 54.6161 | 141.2527 | 8.7382 | 176.8237 | 106.7131
2.6314 | 213.6488 | 54.7379 | 141.2051 | 8.7466 | 176.8132 | 106.8244
2.6345 | 213.641 | 54.5552 | 141.3852 | 8.7358 | 176.992 | 106.8205
2.6345 | 213.641 | 54.6161 | 141.3243 | 8.7358 | 176.9311 | 106.8205
2.6345 | 213.7399 | 54.7988 | 141.1745 | 8.7396 | 176.7979 | 106.87
2.6345 | 213.7399 | 54.6771 | 141.2962 | 8.7396 | 176.9196 | 106.87
2.6377 | 213.7321 | 54.7988 | 141.1719 | 8.7288 | 176.7939 | 106.866
2.6377 | 213.8557 | 54.6771 | 141.3348 | 8.7335 | 176.9775 | 106.9279
2.6377 | 213.8557 | 54.5552 | 141.4567 | 8.7335 | 177.0994 | 106.9279
2.6377 | 213.9546 | 54.3117 | 141.7332 | 8.7373 | 177.3923 | 106.9773
2.6409 | 213.9468 | 54.6161 | 141.4262 | 8.7265 | 177.084 | 106.9734
2.6409 | 214.0704 | 54.3726 | 141.7109 | 8.7312 | 177.3893 | 107.0352
2.6409 | 214.1693 | 54.4943 | 141.6222 | 8.7349 | 177.3171 | 107.0847
2.6409 | 214.1693 | 54.3726 | 141.7439 | 8.7349 | 177.4388 | 107.0847
2.644 | 214.1615 | 54.3726 | 141.7413 | 8.7242 | 177.4348 | 107.0807
2.644 | 214.1615 | 54.3726 | 141.7413 | 8.7242 | 177.4348 | 107.0807
2.644 | 214.2604 | 54.0681 | 142.0787 | 8.7279 | 177.7888 | 107.1302
2.644 | 214.2604 | 54.3117 | 141.8351 | 8.7279 | 177.5452 | 107.1302
2.6472 | 214.3761 | 54.4943 | 141.6911 | 8.7219 | 177.4205 | 107.1881
2.6472 | 214.3761 | 54.4334 | 141.752 | 8.7219 | 177.4814 | 107.1881
2.6504 | 214.3681 | 54.3726 | 141.8101 | 8.711 | 177.5382 | 107.1841
2.6472 | 214.3761 | 53.9464 | 142.239 | 8.7219 | 177.9684 | 107.1881
2.6504 | 214.467 | 54.4943 | 141.7214 | 8.7147 | 177.4659 | 107.2335
2.6504 | 214.467 | 54.3726 | 141.8431 | 8.7147 | 177.5876 | 107.2335
2.6504 | 214.5906 | 54.4334 | 141.8235 | 8.7194 | 177.5886 | 107.2953
2.6536 | 214.5828 | 54.3117 | 141.9426 | 8.7087 | 177.7064 | 107.2914
2.6536 | 214.5828 | 54.1899 | 142.0644 | 8.7087 | 177.8282 | 107.2914
2.6536 | 214.6817 | 54.3726 | 141.9147 | 8.7124 | 177.6949 | 107.3408
2.6536 | 214.6817 | 54.5552 | 141.7321 | 8.7124 | 177.5123 | 107.3408
2.6536 | 214.6817 | 54.3726 | 141.9147 | 8.7124 | 177.6949 | 107.3408
2.6567 | 214.7974 | 54.3117 | 142.0141 | 8.7064 | 177.8137 | 107.3987
2.6567 | 214.7974 | 54.2508 | 142.075 | 8.7064 | 177.8746 | 107.3987
2.6567 | 214.7974 | 54.3117 | 142.0141 | 8.7064 | 177.8137 | 107.3987
2.6567 | 214.8963 | 54.4334 | 141.9254 | 8.7101 | 177.7414 | 107.4481
2.6567 | 214.8963 | 54.2508 | 142.108 | 8.7101 | 177.924 | 107.4481
2.6599 | 214.8884 | 54.1899 | 142.1663 | 8.6995 | 177.981 | 107.4442
2.6631 | 214.9794 | 54.3726 | 142.0139 | 8.6926 | 177.8438 | 107.4897
2.6631 | 214.9794 | 54.3726 | 142.0139 | 8.6926 | 177.8438 | 107.4897
2.6631 | 215.103 | 54.3117 | 142.116 | 8.6972 | 177.9665 | 107.5515
2.6631 | 215.2019 | 54.3726 | 142.0881 | 8.7009 | 177.9551 | 107.601
2.6662 | 215.194 | 54.2508 | 142.2072 | 8.6903 | 178.0729 | 107.597
2.6662 | 215.194 | 54.0072 | 142.4508 | 8.6903 | 178.3165 | 107.597
2.6662 | 215.3176 | 54.2508 | 142.2484 | 8.695 | 178.1347 | 107.6588
2.6662 | 215.3176 | 54.4943 | 142.0049 | 8.695 | 177.8912 | 107.6588
2.6694 | 215.4086 | 54.2508 | 142.2788 | 8.6881 | 178.1802 | 107.7043
2.6694 | 215.3097 | 54.3726 | 142.124 | 8.6844 | 178.009 | 107.6549
2.6694 | 215.4086 | 54.3726 | 142.157 | 8.6881 | 178.0584 | 107.7043
2.6694 | 215.5075 | 54.2508 | 142.3117 | 8.6918 | 178.2296 | 107.7537
2.6726 | 215.4994 | 53.9464 | 142.6134 | 8.681 | 178.53 | 107.7497
2.6726 | 215.4994 | 53.9464 | 142.6134 | 8.681 | 178.53 | 107.7497
2.6726 | 215.7219 | 54.1899 | 142.4441 | 8.6893 | 178.3977 | 107.8609
2.6726 | 215.7219 | 54.1899 | 142.4441 | 8.6893 | 178.3977 | 107.8609
2.6758 | 215.714 | 54.1899 | 142.4415 | 8.6787 | 178.3938 | 107.857
2.6758 | 215.8376 | 54.1899 | 142.4827 | 8.6833 | 178.4556 | 107.9188
2.6758 | 215.8376 | 54.4334 | 142.2392 | 8.6833 | 178.2121 | 107.9188
2.6758 | 215.8376 | 54.3726 | 142.3 | 8.6833 | 178.2729 | 107.9188
2.6789 | 215.9285 | 54.3117 | 142.3912 | 8.6765 | 178.3793 | 107.9643
2.6789 | 215.9285 | 54.2508 | 142.4521 | 8.6765 | 178.4402 | 107.9643
2.6789 | 216.0521 | 54.3117 | 142.4324 | 8.6811 | 178.4411 | 108.0261
2.6789 | 216.0521 | 54.4334 | 142.3107 | 8.6811 | 178.3194 | 108.0261
2.6821 | 216.0442 | 54.1899 | 142.5515 | 8.6706 | 178.5589 | 108.0221
2.6821 | 216.143 | 54.3726 | 142.4018 | 8.6743 | 178.4256 | 108.0715
2.6821 | 216.143 | 54.1899 | 142.5845 | 8.6743 | 178.6083 | 108.0715
2.6853 | 216.1351 | 54.2508 | 142.5209 | 8.6638 | 178.5435 | 108.0676
2.6853 | 216.234 | 54.3117 | 142.493 | 8.6675 | 178.532 | 108.117
2.6853 | 216.3576 | 54.3726 | 142.4733 | 8.6721 | 178.5329 | 108.1788
2.6853 | 216.3576 | 54.4334 | 142.4125 | 8.6721 | 178.4721 | 108.1788
2.6853 | 216.3576 | 54.3726 | 142.4733 | 8.6721 | 178.5329 | 108.1788
2.6884 | 216.4485 | 54.4943 | 142.3819 | 8.6652 | 178.4566 | 108.2242
2.6884 | 216.4485 | 54.2508 | 142.6254 | 8.6652 | 178.7001 | 108.2242
2.6884 | 216.4485 | 54.2508 | 142.6254 | 8.6652 | 178.7001 | 108.2242
2.6884 | 216.4485 | 54.0681 | 142.8081 | 8.6652 | 178.8828 | 108.2242
2.6916 | 216.5641 | 54.0681 | 142.8466 | 8.6594 | 178.9407 | 108.2821
2.6916 | 216.5641 | 53.9464 | 142.9683 | 8.6594 | 179.0624 | 108.2821
2.6916 | 216.663 | 53.9464 | 143.0013 | 8.663 | 179.1118 | 108.3315
2.6916 | 216.663 | 53.9464 | 143.0013 | 8.663 | 179.1118 | 108.3315
2.6948 | 216.7537 | 54.0072 | 142.9707 | 8.656 | 179.0964 | 108.3769
2.6948 | 216.7537 | 53.8246 | 143.1533 | 8.656 | 179.279 | 108.3769
2.6948 | 216.8773 | 53.9464 | 143.0727 | 8.6606 | 179.2189 | 108.4386
2.6948 | 216.8773 | 54.0681 | 142.951 | 8.6606 | 179.0972 | 108.4386
2.698 | 216.9682 | 53.9464 | 143.103 | 8.6538 | 179.2644 | 108.4841
2.698 | 216.9682 | 54.0072 | 143.0422 | 8.6538 | 179.2036 | 108.4841
2.698 | 216.9682 | 53.8246 | 143.2248 | 8.6538 | 179.3862 | 108.4841
2.698 | 217.0918 | 53.8855 | 143.2051 | 8.6584 | 179.3871 | 108.5459
2.7011 | 217.0838 | 53.7637 | 143.3243 | 8.648 | 179.5049 | 108.5419
2.7011 | 217.1826 | 53.8855 | 143.2354 | 8.6516 | 179.4325 | 108.5913
2.7011 | 217.1826 | 53.7637 | 143.3572 | 8.6516 | 179.5543 | 108.5913
2.7011 | 217.1826 | 53.8855 | 143.2354 | 8.6516 | 179.4325 | 108.5913
2.7043 | 217.1747 | 53.7028 | 143.4155 | 8.6412 | 179.6112 | 108.5873
2.7043 | 217.2982 | 53.7637 | 143.3957 | 8.6458 | 179.6121 | 108.6491
2.7043 | 217.2982 | 53.7028 | 143.4566 | 8.6458 | 179.673 | 108.6491
2.7043 | 217.3971 | 53.7637 | 143.4287 | 8.6495 | 179.6615 | 108.6985
2.7074 | 217.3891 | 53.7637 | 143.426 | 8.6391 | 179.6576 | 108.6946
2.7074 | 217.488 | 53.7637 | 143.459 | 8.6427 | 179.707 | 108.744
2.7074 | 217.488 | 53.8246 | 143.3981 | 8.6427 | 179.6461 | 108.744
2.7074 | 217.6115 | 53.8855 | 143.3784 | 8.6473 | 179.647 | 108.8058
2.7106 | 217.6035 | 53.7637 | 143.4975 | 8.6369 | 179.7648 | 108.8018
2.7106 | 217.6035 | 53.7028 | 143.5584 | 8.6369 | 179.8257 | 108.8018
2.7106 | 217.6035 | 53.7637 | 143.4975 | 8.6369 | 179.7648 | 108.8018
2.7106 | 217.8259 | 53.6419 | 143.6934 | 8.6451 | 179.9978 | 108.913
2.7138 | 217.8179 | 53.581 | 143.7517 | 8.6348 | 180.0547 | 108.909
2.7138 | 217.8179 | 53.6419 | 143.6908 | 8.6348 | 179.9938 | 108.909
2.7138 | 217.8179 | 53.581 | 143.7517 | 8.6348 | 180.0547 | 108.909
2.7138 | 217.9168 | 53.8246 | 143.541 | 8.6384 | 179.8605 | 108.9584
2.717 | 217.9086 | 53.581 | 143.7819 | 8.6278 | 180.1 | 108.9543
2.717 | 217.9086 | 53.581 | 143.7819 | 8.6278 | 180.1 | 108.9543
2.717 | 218.0074 | 53.7028 | 143.693 | 8.6315 | 180.0276 | 109.0037
2.717 | 218.0074 | 53.4592 | 143.9366 | 8.6315 | 180.2712 | 109.0037
2.7202 | 218.123 | 53.581 | 143.8534 | 8.6257 | 180.2072 | 109.0615
2.7202 | 218.123 | 53.4592 | 143.9752 | 8.6257 | 180.329 | 109.0615
2.7202 | 218.123 | 53.5202 | 143.9142 | 8.6257 | 180.268 | 109.0615
2.7202 | 218.2218 | 53.581 | 143.8863 | 8.6293 | 180.2566 | 109.1109
2.7202 | 218.3454 | 53.5202 | 143.9883 | 8.6339 | 180.3792 | 109.1727
2.7233 | 218.3374 | 53.6419 | 143.8639 | 8.6235 | 180.2535 | 109.1687
2.7233 | 218.3374 | 53.7637 | 143.7421 | 8.6235 | 180.1317 | 109.1687
2.7233 | 218.4362 | 53.3375 | 144.2013 | 8.6272 | 180.6073 | 109.2181
2.7233 | 218.4362 | 53.5202 | 144.0186 | 8.6272 | 180.4246 | 109.2181
2.7265 | 218.5517 | 53.2157 | 144.3616 | 8.6214 | 180.7869 | 109.2759
2.7265 | 218.5517 | 53.3984 | 144.1789 | 8.6214 | 180.6042 | 109.2759
2.7265 | 218.5517 | 53.4592 | 144.1181 | 8.6214 | 180.5434 | 109.2759
2.7296 | 218.6425 | 53.3984 | 144.2091 | 8.6148 | 180.6496 | 109.3213
2.7296 | 218.6425 | 53.5202 | 144.0873 | 8.6148 | 180.5278 | 109.3213
2.7296 | 218.7413 | 53.4592 | 144.1813 | 8.6184 | 180.6382 | 109.3707
2.7296 | 218.7413 | 53.5202 | 144.1203 | 8.6184 | 180.5772 | 109.3707
2.7328 | 218.8569 | 53.2157 | 144.4633 | 8.6126 | 180.9394 | 109.4284
2.7328 | 218.8569 | 53.3984 | 144.2806 | 8.6126 | 180.7567 | 109.4284
2.7328 | 218.8569 | 53.3375 | 144.3415 | 8.6126 | 180.8176 | 109.4284
2.7328 | 218.8569 | 53.2766 | 144.4024 | 8.6126 | 180.8785 | 109.4284
2.7328 | 218.9557 | 53.3984 | 144.3135 | 8.6163 | 180.8061 | 109.4778
2.736 | 218.9476 | 53.3375 | 144.3717 | 8.606 | 180.863 | 109.4738
2.736 | 218.9476 | 53.3984 | 144.3108 | 8.606 | 180.8021 | 109.4738
2.736 | 219.0712 | 53.3375 | 144.4129 | 8.6105 | 180.9248 | 109.5356
2.7392 | 219.1618 | 53.2157 | 144.5649 | 8.6037 | 181.0919 | 109.5809
2.7392 | 219.1618 | 53.3984 | 144.3822 | 8.6037 | 180.9092 | 109.5809
2.7392 | 219.2853 | 53.4592 | 144.3626 | 8.6082 | 180.9101 | 109.6426
2.7392 | 219.2853 | 53.5202 | 144.3016 | 8.6082 | 180.8491 | 109.6426
2.7423 | 219.2772 | 53.3375 | 144.4816 | 8.598 | 181.0278 | 109.6386
2.7423 | 219.3761 | 53.3375 | 144.5146 | 8.6016 | 181.0772 | 109.688
2.7423 | 219.3761 | 53.2766 | 144.5755 | 8.6016 | 181.1381 | 109.688
2.7423 | 219.3761 | 53.0939 | 144.7582 | 8.6016 | 181.3208 | 109.688
2.7423 | 219.3761 | 53.0331 | 144.819 | 8.6016 | 181.3816 | 109.688
2.7455 | 219.368 | 53.0331 | 144.8163 | 8.5914 | 181.3776 | 109.684
2.7455 | 219.4668 | 53.0939 | 144.7884 | 8.595 | 181.3662 | 109.7334
2.7455 | 219.4668 | 53.2157 | 144.6666 | 8.595 | 181.2444 | 109.7334
2.7455 | 219.5903 | 53.0331 | 144.8904 | 8.5995 | 181.4888 | 109.7952
2.7487 | 219.5823 | 52.9722 | 144.9486 | 8.5893 | 181.5456 | 109.7911
2.7487 | 219.6811 | 53.1549 | 144.7988 | 8.5929 | 181.4123 | 109.8405
2.7487 | 219.6811 | 53.0939 | 144.8598 | 8.5929 | 181.4733 | 109.8405
2.7518 | 219.8953 | 53.0939 | 144.9312 | 8.5908 | 181.5805 | 109.9477
2.7518 | 219.9941 | 52.9113 | 145.1468 | 8.5944 | 181.8125 | 109.9971
2.7518 | 219.9941 | 52.9722 | 145.0859 | 8.5944 | 181.7516 | 109.9971
2.7518 | 219.9941 | 53.0939 | 144.9642 | 8.5944 | 181.6299 | 109.9971
2.7518 | 219.9941 | 53.0331 | 145.025 | 8.5944 | 181.6907 | 109.9971
2.755 | 219.9861 | 53.0939 | 144.9615 | 8.5843 | 181.6258 | 109.993
2.755 | 220.1096 | 53.0331 | 145.0635 | 8.5887 | 181.7484 | 110.0548
2.755 | 220.2084 | 53.0331 | 145.0964 | 8.5923 | 181.7978 | 110.1042
2.7581 | 220.2003 | 53.0331 | 145.0937 | 8.5822 | 181.7937 | 110.1001
2.7581 | 220.2003 | 52.8504 | 145.2764 | 8.5822 | 181.9764 | 110.1001
2.7581 | 220.3238 | 52.7895 | 145.3785 | 8.5867 | 182.0991 | 110.1619
2.7581 | 220.4226 | 53.0939 | 145.107 | 8.5902 | 181.8441 | 110.2113
2.7614 | 220.4143 | 53.0331 | 145.165 | 8.5799 | 181.9008 | 110.2072
2.7614 | 220.4143 | 52.9113 | 145.2868 | 8.5799 | 182.0226 | 110.2072
2.7614 | 220.5378 | 52.8504 | 145.3889 | 8.5844 | 182.1452 | 110.2689
2.7614 | 220.5378 | 52.8504 | 145.3889 | 8.5844 | 182.1452 | 110.2689
2.7645 | 220.5297 | 52.9722 | 145.2644 | 8.5743 | 182.0194 | 110.2649
2.7645 | 220.6285 | 52.8504 | 145.4191 | 8.5778 | 182.1906 | 110.3143
2.7645 | 220.6285 | 52.546 | 145.7235 | 8.5778 | 182.495 | 110.3143
2.7645 | 220.6285 | 52.9722 | 145.2973 | 8.5778 | 182.0688 | 110.3143
2.7677 | 220.6204 | 52.6677 | 145.5991 | 8.5677 | 182.3692 | 110.3102
2.7677 | 220.7192 | 52.9113 | 145.3885 | 8.5713 | 182.175 | 110.3596
2.7677 | 220.7192 | 52.8504 | 145.4494 | 8.5713 | 182.2359 | 110.3596
2.7677 | 220.8427 | 52.7287 | 145.6122 | 8.5758 | 182.4193 | 110.4213
2.7709 | 220.8346 | 52.7287 | 145.6095 | 8.5657 | 182.4153 | 110.4173
2.7709 | 220.8346 | 52.6677 | 145.6705 | 8.5657 | 182.4763 | 110.4173
2.7709 | 220.9334 | 52.4851 | 145.8861 | 8.5693 | 182.7083 | 110.4667
2.7709 | 220.9334 | 52.8504 | 145.5208 | 8.5693 | 182.343 | 110.4667
2.774 | 220.9253 | 52.7287 | 145.6398 | 8.5592 | 182.4606 | 110.4626
2.774 | 221.0488 | 52.6677 | 145.7419 | 8.5637 | 182.5834 | 110.5244
2.774 | 221.0488 | 52.7895 | 145.6201 | 8.5637 | 182.4616 | 110.5244
2.774 | 221.0488 | 52.4242 | 145.9854 | 8.5637 | 182.8269 | 110.5244
2.7772 | 221.1394 | 52.7287 | 145.7111 | 8.5572 | 182.5677 | 110.5697
2.7772 | 221.2382 | 52.4851 | 145.9877 | 8.5607 | 182.8607 | 110.6191
2.7772 | 221.2382 | 52.546 | 145.9268 | 8.5607 | 182.7998 | 110.6191
2.7803 | 221.2301 | 52.6069 | 145.8632 | 8.5507 | 182.7349 | 110.6151
2.7803 | 221.2301 | 52.4242 | 146.0459 | 8.5507 | 182.9176 | 110.6151
2.7803 | 221.3536 | 52.3633 | 146.1479 | 8.5552 | 183.0402 | 110.6768
2.7803 | 221.4523 | 52.3024 | 146.2417 | 8.5587 | 183.1505 | 110.7262
2.7836 | 221.4441 | 52.3633 | 146.1781 | 8.5485 | 183.0854 | 110.722
2.7836 | 221.4441 | 52.3024 | 146.239 | 8.5485 | 183.1463 | 110.722
2.7836 | 221.5675 | 52.4242 | 146.1583 | 8.5529 | 183.0863 | 110.7838
2.7836 | 221.5675 | 52.4851 | 146.0974 | 8.5529 | 183.0254 | 110.7838
2.7836 | 221.5675 | 52.3633 | 146.2192 | 8.5529 | 183.1472 | 110.7838
2.7867 | 221.6582 | 52.4851 | 146.1277 | 8.5465 | 183.0707 | 110.8291
2.7867 | 221.6582 | 52.3633 | 146.2495 | 8.5465 | 183.1925 | 110.8291
2.7867 | 221.7816 | 52.4242 | 146.2297 | 8.5509 | 183.1933 | 110.8908
2.7867 | 221.7816 | 52.2415 | 146.4124 | 8.5509 | 183.376 | 110.8908
2.7899 | 221.7735 | 52.1807 | 146.4705 | 8.5409 | 183.4327 | 110.8867
2.7899 | 221.971 | 52.3633 | 146.3537 | 8.548 | 183.3489 | 110.9855
2.7899 | 221.971 | 52.0588 | 146.6582 | 8.548 | 183.6534 | 110.9855
2.7931 | 221.9629 | 52.0588 | 146.6555 | 8.538 | 183.6493 | 110.9814
2.7931 | 222.0863 | 51.9979 | 146.7576 | 8.5425 | 183.772 | 111.0432
2.7931 | 222.0863 | 52.0588 | 146.6967 | 8.5425 | 183.7111 | 111.0432
2.7931 | 222.1851 | 52.1197 | 146.6687 | 8.546 | 183.6995 | 111.0925
2.7962 | 222.177 | 52.0588 | 146.7269 | 8.5361 | 183.7564 | 111.0885
2.7962 | 222.177 | 52.2415 | 146.5442 | 8.5361 | 183.5737 | 111.0885
2.7962 | 222.177 | 52.1197 | 146.666 | 8.5361 | 183.6955 | 111.0885
2.7994 | 222.2923 | 52.1197 | 146.7044 | 8.5305 | 183.7531 | 111.1461
2.7994 | 222.2923 | 52.1807 | 146.6434 | 8.5305 | 183.6921 | 111.1461
2.7994 | 222.391 | 52.1807 | 146.6763 | 8.5341 | 183.7415 | 111.1955
2.7994 | 222.391 | 52.1197 | 146.7373 | 8.5341 | 183.8025 | 111.1955
2.7994 | 222.391 | 51.937 | 146.92 | 8.5341 | 183.9852 | 111.1955
2.8025 | 222.3829 | 52.1197 | 146.7346 | 8.5241 | 183.7984 | 111.1914
2.8025 | 222.4816 | 52.1807 | 146.7065 | 8.5277 | 183.7868 | 111.2408
2.8058 | 222.4733 | 52.1197 | 146.7648 | 8.5176 | 183.8436 | 111.2366
2.8058 | 222.4733 | 52.2415 | 146.643 | 8.5176 | 183.7218 | 111.2366
2.8058 | 222.5967 | 51.9979 | 146.9277 | 8.522 | 184.0272 | 111.2984
2.8058 | 222.5967 | 51.9979 | 146.9277 | 8.522 | 184.0272 | 111.2984
2.8058 | 222.6955 | 52.1197 | 146.8388 | 8.5255 | 183.9547 | 111.3477
2.8089 | 222.6873 | 52.1197 | 146.8361 | 8.5156 | 183.9507 | 111.3437
2.8089 | 222.8107 | 52.0588 | 146.9381 | 8.52 | 184.0733 | 111.4054
2.8089 | 222.8107 | 51.9979 | 146.999 | 8.52 | 184.1342 | 111.4054
2.8089 | 222.8107 | 51.9979 | 146.999 | 8.52 | 184.1342 | 111.4054
2.8121 | 222.8026 | 51.937 | 147.0572 | 8.5101 | 184.191 | 111.4013
2.8121 | 222.9013 | 52.0588 | 146.9683 | 8.5136 | 184.1186 | 111.4507
2.8121 | 223.0247 | 51.937 | 147.1313 | 8.518 | 184.3021 | 111.5124
2.8121 | 223.0247 | 51.9979 | 147.0704 | 8.518 | 184.2412 | 111.5124
2.8152 | 223.1153 | 51.937 | 147.1615 | 8.5117 | 184.3474 | 111.5577
2.8152 | 223.1153 | 51.9979 | 147.1006 | 8.5117 | 184.2865 | 111.5577
2.8152 | 223.1153 | 51.8762 | 147.2223 | 8.5117 | 184.4082 | 111.5577
2.8184 | 223.1071 | 51.8762 | 147.2195 | 8.5018 | 184.4041 | 111.5536
2.8184 | 223.2059 | 51.9979 | 147.1308 | 8.5053 | 184.3317 | 111.6029
2.8184 | 223.2059 | 51.8762 | 147.2525 | 8.5053 | 184.4534 | 111.6029
2.8216 | 223.1977 | 51.9979 | 147.128 | 8.4955 | 184.3277 | 111.5989
2.8216 | 223.1977 | 52.3024 | 146.8235 | 8.4955 | 184.0232 | 111.5989
2.8216 | 223.3211 | 52.1807 | 146.9864 | 8.4999 | 184.2066 | 111.6606
2.8247 | 223.4117 | 51.9979 | 147.1994 | 8.4936 | 184.4346 | 111.7058
2.8247 | 223.4117 | 51.8762 | 147.3211 | 8.4936 | 184.5563 | 111.7058
2.8247 | 223.4117 | 51.8153 | 147.382 | 8.4936 | 184.6172 | 111.7058
2.8247 | 223.5351 | 51.9979 | 147.2405 | 8.498 | 184.4963 | 111.7675
2.828 | 223.5267 | 52.1197 | 147.1159 | 8.488 | 184.3704 | 111.7634
2.828 | 223.6254 | 51.8153 | 147.4532 | 8.4915 | 184.7241 | 111.8127
2.8311 | 223.6172 | 51.8153 | 147.4505 | 8.4817 | 184.72 | 111.8086
2.8311 | 223.6172 | 51.6935 | 147.5723 | 8.4817 | 184.8418 | 111.8086
2.8311 | 223.6172 | 51.6935 | 147.5723 | 8.4817 | 184.8418 | 111.8086
2.8311 | 223.7406 | 51.6935 | 147.6134 | 8.486 | 184.9035 | 111.8703
2.8343 | 223.7325 | 51.8153 | 147.4889 | 8.4763 | 184.7776 | 111.8662
2.8343 | 223.7325 | 51.6935 | 147.6107 | 8.4763 | 184.8994 | 111.8662
2.8343 | 223.8312 | 51.7544 | 147.5827 | 8.4798 | 184.8879 | 111.9156
2.8343 | 223.8312 | 51.5717 | 147.7654 | 8.4798 | 185.0706 | 111.9156
2.8374 | 223.823 | 51.5717 | 147.7627 | 8.47 | 185.0665 | 111.9115
2.8374 | 223.823 | 51.6326 | 147.7018 | 8.47 | 185.0056 | 111.9115
2.8374 | 223.9217 | 51.7544 | 147.6129 | 8.4735 | 184.9331 | 111.9608
2.8374 | 223.9217 | 51.6935 | 147.6738 | 8.4735 | 184.994 | 111.9608
2.8406 | 223.9135 | 51.5717 | 147.7928 | 8.4638 | 185.1118 | 111.9568
2.8406 | 224.1356 | 51.6935 | 147.7451 | 8.4716 | 185.101 | 112.0678
2.8406 | 224.259 | 51.6935 | 147.7862 | 8.476 | 185.1627 | 112.1295
2.8406 | 224.1356 | 51.5108 | 147.9278 | 8.4716 | 185.2837 | 112.0678
2.8438 | 224.2508 | 51.6935 | 147.7835 | 8.4663 | 185.1586 | 112.1254
2.8438 | 224.3495 | 51.5717 | 147.9382 | 8.4697 | 185.3297 | 112.1747
2.8438 | 224.3495 | 51.5108 | 147.9991 | 8.4697 | 185.3906 | 112.1747
2.847 | 224.3411 | 51.45 | 148.0571 | 8.4598 | 185.4472 | 112.1705
2.847 | 224.4398 | 51.5717 | 147.9683 | 8.4633 | 185.3749 | 112.2199
2.847 | 224.4398 | 51.3891 | 148.1509 | 8.4633 | 185.5575 | 112.2199
2.847 | 224.4398 | 51.45 | 148.09 | 8.4633 | 185.4966 | 112.2199
2.8501 | 224.555 | 51.6935 | 147.8849 | 8.458 | 185.3107 | 112.2775
2.8501 | 224.555 | 51.6935 | 147.8849 | 8.458 | 185.3107 | 112.2775
2.8501 | 224.6536 | 51.5717 | 148.0395 | 8.4614 | 185.4818 | 112.3268
2.8501 | 224.777 | 51.8153 | 147.8371 | 8.4657 | 185.2999 | 112.3885
2.8533 | 224.7688 | 51.45 | 148.1996 | 8.4561 | 185.6611 | 112.3844
2.8533 | 224.7688 | 51.5717 | 148.0779 | 8.4561 | 185.5394 | 112.3844
2.8533 | 224.7688 | 51.5717 | 148.0779 | 8.4561 | 185.5394 | 112.3844
2.8565 | 224.8593 | 51.5717 | 148.1081 | 8.4499 | 185.5846 | 112.4296
2.8565 | 224.8593 | 51.3891 | 148.2907 | 8.4499 | 185.7672 | 112.4296
2.8565 | 224.8593 | 51.5108 | 148.169 | 8.4499 | 185.6455 | 112.4296
2.8565 | 224.9826 | 51.6935 | 148.0274 | 8.4542 | 185.5245 | 112.4913
2.8596 | 224.9744 | 51.5717 | 148.1465 | 8.4446 | 185.6422 | 112.4872
2.8596 | 224.9744 | 51.6935 | 148.0247 | 8.4446 | 185.5204 | 112.4872
2.8596 | 224.9744 | 51.6935 | 148.0247 | 8.4446 | 185.5204 | 112.4872
2.8628 | 225.0649 | 51.3891 | 148.3592 | 8.4384 | 185.87 | 112.5324
2.8628 | 225.0649 | 51.3891 | 148.3592 | 8.4384 | 185.87 | 112.5324
2.8628 | 225.0649 | 51.6326 | 148.1157 | 8.4384 | 185.6265 | 112.5324
2.8628 | 225.1635 | 51.3891 | 148.3921 | 8.4419 | 185.9194 | 112.5818
2.8659 | 225.1553 | 51.5108 | 148.2677 | 8.4323 | 185.7936 | 112.5777
2.8659 | 225.1553 | 51.5108 | 148.2677 | 8.4323 | 185.7936 | 112.5777
2.8659 | 225.2787 | 51.45 | 148.3696 | 8.4366 | 185.916 | 112.6393
2.8659 | 225.2787 | 51.45 | 148.3696 | 8.4366 | 185.916 | 112.6393
2.8692 | 225.2702 | 51.45 | 148.3668 | 8.4268 | 185.9118 | 112.6351
2.8692 | 225.3689 | 51.45 | 148.3997 | 8.4302 | 185.9612 | 112.6845
2.8692 | 225.4923 | 51.5108 | 148.38 | 8.4345 | 185.962 | 112.7461
2.8723 | 225.484 | 51.5717 | 148.3163 | 8.425 | 185.897 | 112.742
2.8723 | 225.5827 | 51.6326 | 148.2883 | 8.4284 | 185.8854 | 112.7913
2.8723 | 225.5827 | 51.5717 | 148.3492 | 8.4284 | 185.9463 | 112.7913
2.8755 | 225.5744 | 51.45 | 148.4682 | 8.4188 | 186.0639 | 112.7872
2.8755 | 225.5744 | 51.45 | 148.4682 | 8.4188 | 186.0639 | 112.7872
2.8755 | 225.6731 | 51.8153 | 148.1358 | 8.4223 | 185.748 | 112.8366
2.8787 | 225.7882 | 51.8153 | 148.1741 | 8.417 | 185.8055 | 112.8941
2.8755 | 225.7965 | 51.3891 | 148.6031 | 8.4266 | 186.2358 | 112.8982
2.8787 | 225.7882 | 51.5717 | 148.4177 | 8.417 | 186.0491 | 112.8941
2.8787 | 225.8869 | 51.5717 | 148.4506 | 8.4204 | 186.0984 | 112.9434
2.8818 | 225.8786 | 51.45 | 148.5696 | 8.4109 | 186.216 | 112.9393
2.8818 | 225.8786 | 51.45 | 148.5696 | 8.4109 | 186.216 | 112.9393
2.8818 | 225.8786 | 51.45 | 148.5696 | 8.4109 | 186.216 | 112.9393
2.8818 | 226.0019 | 51.2673 | 148.7934 | 8.4152 | 186.4604 | 113.001
2.885 | 225.9937 | 51.3891 | 148.6688 | 8.4057 | 186.3344 | 112.9968
2.885 | 226.2157 | 51.3282 | 148.8037 | 8.4134 | 186.5063 | 113.1078
2.8881 | 226.3061 | 51.2673 | 148.8948 | 8.4073 | 186.6124 | 113.153
2.885 | 226.3143 | 51.2064 | 148.9584 | 8.4168 | 186.6775 | 113.1572
2.8881 | 226.3061 | 51.2064 | 148.9557 | 8.4073 | 186.6733 | 113.153
2.8881 | 226.4047 | 51.1455 | 149.0494 | 8.4107 | 186.7836 | 113.2024
2.8881 | 226.4047 | 51.0847 | 149.1102 | 8.4107 | 186.8444 | 113.2024
2.8914 | 226.3963 | 51.2064 | 148.9857 | 8.401 | 186.7184 | 113.1981
2.8914 | 226.5196 | 51.2673 | 148.9659 | 8.4053 | 186.7192 | 113.2598
2.8914 | 226.5196 | 51.1455 | 149.0877 | 8.4053 | 186.841 | 113.2598
2.8914 | 226.5196 | 51.5717 | 148.6615 | 8.4053 | 186.4148 | 113.2598
2.8945 | 226.5113 | 51.3891 | 148.8414 | 8.3958 | 186.5932 | 113.2556
2.8945 | 226.5113 | 51.2673 | 148.9632 | 8.3958 | 186.715 | 113.2556
2.8945 | 226.6099 | 51.2673 | 148.996 | 8.3993 | 186.7644 | 113.305
2.8945 | 226.6099 | 51.1455 | 149.1178 | 8.3993 | 186.8862 | 113.305
2.8945 | 226.6099 | 51.0847 | 149.1786 | 8.3993 | 186.947 | 113.305
2.8977 | 226.725 | 51.3891 | 148.9126 | 8.3941 | 186.7001 | 113.3625
2.8977 | 226.725 | 51.2064 | 149.0953 | 8.3941 | 186.8828 | 113.3625
2.8977 | 226.725 | 51.45 | 148.8517 | 8.3941 | 186.6392 | 113.3625
2.9008 | 226.8153 | 51.1455 | 149.1863 | 8.388 | 186.9889 | 113.4077
2.9008 | 226.914 | 51.1455 | 149.2192 | 8.3914 | 187.0382 | 113.457
2.9008 | 226.914 | 51.1455 | 149.2192 | 8.3914 | 187.0382 | 113.457
2.9008 | 226.914 | 51.3891 | 148.9756 | 8.3914 | 186.7946 | 113.457
2.904 | 227.029 | 51.5108 | 148.8922 | 8.3863 | 186.7304 | 113.5145
2.904 | 226.9057 | 51.2673 | 149.0946 | 8.382 | 186.9122 | 113.4528
2.904 | 227.029 | 51.3891 | 149.0139 | 8.3863 | 186.8521 | 113.5145
2.904 | 227.1276 | 51.2064 | 149.2295 | 8.3897 | 187.0841 | 113.5638
2.9072 | 227.1193 | 51.2064 | 149.2267 | 8.3803 | 187.08 | 113.5597
2.9072 | 227.1193 | 51.0847 | 149.3484 | 8.3803 | 187.2017 | 113.5597
2.9072 | 227.2426 | 51.0238 | 149.4504 | 8.3845 | 187.3242 | 113.6213
2.9072 | 227.2426 | 51.0238 | 149.4504 | 8.3845 | 187.3242 | 113.6213
2.9103 | 227.333 | 51.0847 | 149.4197 | 8.3785 | 187.3085 | 113.6665
2.9103 | 227.4562 | 51.2064 | 149.339 | 8.3827 | 187.2484 | 113.7281
2.9103 | 227.4562 | 50.9629 | 149.5825 | 8.3827 | 187.4919 | 113.7281
2.9103 | 227.4562 | 51.2064 | 149.339 | 8.3827 | 187.2484 | 113.7281
2.9136 | 227.5464 | 51.0847 | 149.4908 | 8.3765 | 187.4152 | 113.7732
2.9136 | 227.5464 | 51.0238 | 149.5517 | 8.3765 | 187.4761 | 113.7732
2.9167 | 227.5381 | 50.9629 | 149.6098 | 8.3672 | 187.5328 | 113.769
2.9167 | 227.5381 | 50.8411 | 149.7316 | 8.3672 | 187.6546 | 113.769
2.9167 | 227.5381 | 51.0238 | 149.5489 | 8.3672 | 187.4719 | 113.769
2.9167 | 227.6367 | 50.8411 | 149.7645 | 8.3706 | 187.7039 | 113.8183
2.9167 | 227.76 | 50.7193 | 149.9274 | 8.3748 | 187.8874 | 113.88
2.9199 | 227.7517 | 50.7802 | 149.8637 | 8.3654 | 187.8223 | 113.8758
2.9199 | 227.8503 | 51.1455 | 149.5313 | 8.3688 | 187.5063 | 113.9251
2.9199 | 227.8503 | 50.7802 | 149.8966 | 8.3688 | 187.8716 | 113.9251
2.923 | 227.842 | 50.7802 | 149.8938 | 8.3595 | 187.8675 | 113.921
2.923 | 227.842 | 50.5975 | 150.0765 | 8.3595 | 188.0502 | 113.921
2.923 | 227.842 | 51.0238 | 149.6502 | 8.3595 | 187.6239 | 113.921
2.923 | 227.9652 | 51.0847 | 149.6304 | 8.3637 | 187.6246 | 113.9826
2.923 | 227.9652 | 50.7802 | 149.9349 | 8.3637 | 187.9291 | 113.9826
2.9262 | 227.9569 | 50.7802 | 149.9321 | 8.3544 | 187.925 | 113.9785
2.9262 | 227.9569 | 50.8411 | 149.8712 | 8.3544 | 187.8641 | 113.9785
2.9262 | 228.0555 | 50.7193 | 150.0259 | 8.3578 | 188.0352 | 114.0278
2.9294 | 228.0472 | 50.9629 | 149.7795 | 8.3485 | 187.7874 | 114.0236
2.9294 | 228.0472 | 50.7193 | 150.0231 | 8.3485 | 188.031 | 114.0236
2.9294 | 228.2691 | 50.7193 | 150.0971 | 8.356 | 188.1419 | 114.1345
2.9294 | 228.3677 | 50.7802 | 150.0691 | 8.3594 | 188.1303 | 114.1838
2.9358 | 228.3508 | 50.6585 | 150.1851 | 8.3406 | 188.2436 | 114.1754
2.9358 | 228.4741 | 50.7802 | 150.1045 | 8.3448 | 188.1835 | 114.237
2.9358 | 228.4741 | 50.6585 | 150.2262 | 8.3448 | 188.3052 | 114.237
2.9358 | 228.5727 | 50.902 | 150.0156 | 8.3482 | 188.111 | 114.2863
2.9389 | 228.5643 | 50.6585 | 150.2563 | 8.3389 | 188.3504 | 114.2822
2.9389 | 228.5643 | 50.9629 | 149.9519 | 8.3389 | 188.046 | 114.2822
2.9389 | 228.6876 | 50.9629 | 149.993 | 8.3431 | 188.1076 | 114.3438
2.9389 | 228.6876 | 50.9629 | 149.993 | 8.3431 | 188.1076 | 114.3438
2.9421 | 228.7778 | 51.0238 | 149.9622 | 8.3372 | 188.0918 | 114.3889
2.9421 | 228.7778 | 51.0238 | 149.9622 | 8.3372 | 188.0918 | 114.3889
2.9421 | 228.7778 | 50.7193 | 150.2667 | 8.3372 | 188.3963 | 114.3889
2.9452 | 228.8681 | 50.7802 | 150.2359 | 8.3313 | 188.3805 | 114.434
2.9452 | 228.9913 | 50.9629 | 150.0942 | 8.3355 | 188.2595 | 114.4957
2.9452 | 228.9913 | 50.902 | 150.1551 | 8.3355 | 188.3204 | 114.4957
2.9452 | 229.0899 | 50.6585 | 150.4315 | 8.3389 | 188.6132 | 114.545
2.9484 | 229.0816 | 50.7802 | 150.307 | 8.3296 | 188.4873 | 114.5408
2.9484 | 228.983 | 50.7802 | 150.2742 | 8.3263 | 188.438 | 114.4915
2.9484 | 229.0816 | 50.902 | 150.1852 | 8.3296 | 188.3655 | 114.5408
2.9484 | 229.2048 | 50.7802 | 150.3481 | 8.3338 | 188.5489 | 114.6024
2.9484 | 229.0816 | 50.7802 | 150.307 | 8.3296 | 188.4873 | 114.5408
2.9484 | 229.3034 | 50.7802 | 150.381 | 8.3372 | 188.5982 | 114.6517
2.9516 | 229.295 | 50.7802 | 150.3782 | 8.328 | 188.594 | 114.6475
2.9516 | 229.295 | 50.6585 | 150.4999 | 8.328 | 188.7157 | 114.6475
2.9547 | 229.4099 | 50.5975 | 150.5992 | 8.3229 | 188.8342 | 114.705
2.9547 | 229.4099 | 50.5975 | 150.5992 | 8.3229 | 188.8342 | 114.705
2.9547 | 229.4099 | 50.7802 | 150.4165 | 8.3229 | 188.6515 | 114.705
2.9547 | 229.4099 | 50.5975 | 150.5992 | 8.3229 | 188.8342 | 114.705
2.9579 | 229.4013 | 50.5975 | 150.5963 | 8.3136 | 188.8299 | 114.7007
2.9579 | 229.4013 | 50.7193 | 150.4745 | 8.3136 | 188.7081 | 114.7007
2.9579 | 229.4999 | 50.5975 | 150.6292 | 8.3169 | 188.8792 | 114.75
2.9611 | 229.4915 | 50.5975 | 150.6264 | 8.3077 | 188.875 | 114.7458
2.9611 | 229.4915 | 50.5975 | 150.6264 | 8.3077 | 188.875 | 114.7458
2.9611 | 229.5901 | 50.6585 | 150.5982 | 8.3111 | 188.8633 | 114.7951
2.9611 | 229.5901 | 50.5367 | 150.72 | 8.3111 | 188.9851 | 114.7951
2.9643 | 229.5817 | 50.6585 | 150.5954 | 8.3019 | 188.8591 | 114.7909
2.9611 | 229.7134 | 50.6585 | 150.6393 | 8.3152 | 188.9249 | 114.8567
2.9643 | 229.8035 | 50.4758 | 150.8521 | 8.3094 | 189.1527 | 114.9018
2.9643 | 229.8035 | 50.5975 | 150.7304 | 8.3094 | 189.031 | 114.9018
2.9674 | 229.9184 | 50.4149 | 150.9513 | 8.3044 | 189.271 | 114.9592
2.9674 | 229.9184 | 50.7802 | 150.586 | 8.3044 | 188.9057 | 114.9592
2.9674 | 229.9184 | 50.4758 | 150.8904 | 8.3044 | 189.2101 | 114.9592
2.9674 | 230.017 | 50.4149 | 150.9841 | 8.3077 | 189.3203 | 115.0085
2.9706 | 230.0086 | 50.4149 | 150.9813 | 8.2986 | 189.3161 | 115.0043
2.9706 | 230.1071 | 50.5367 | 150.8924 | 8.3019 | 189.2436 | 115.0536
2.9706 | 230.1071 | 50.354 | 151.0751 | 8.3019 | 189.4263 | 115.0536
2.9706 | 230.3289 | 50.5367 | 150.9663 | 8.3094 | 189.3545 | 115.1645
2.9737 | 230.3205 | 50.4758 | 151.0244 | 8.3003 | 189.4112 | 115.1603
2.9737 | 230.3205 | 50.4149 | 151.0853 | 8.3003 | 189.4721 | 115.1603
2.9737 | 230.3205 | 50.2931 | 151.2071 | 8.3003 | 189.5939 | 115.1603
2.9769 | 230.4353 | 50.2323 | 151.3062 | 8.2953 | 189.7121 | 115.2177
2.9769 | 230.4353 | 50.5975 | 150.941 | 8.2953 | 189.3469 | 115.2177
2.9769 | 230.5339 | 50.5367 | 151.0346 | 8.2987 | 189.4569 | 115.2669
2.9769 | 230.5339 | 50.2323 | 151.339 | 8.2987 | 189.7613 | 115.2669
2.9801 | 230.6485 | 50.2931 | 151.3164 | 8.2935 | 189.7578 | 115.3242
2.9801 | 230.6485 | 50.2931 | 151.3164 | 8.2935 | 189.7578 | 115.3242
2.9801 | 230.6485 | 50.354 | 151.2555 | 8.2935 | 189.6969 | 115.3242
2.9801 | 230.747 | 50.2931 | 151.3493 | 8.2968 | 189.8071 | 115.3735
2.9801 | 230.747 | 50.2323 | 151.4101 | 8.2968 | 189.8679 | 115.3735
2.9801 | 230.8456 | 50.1713 | 151.5039 | 8.3001 | 189.9782 | 115.4228
2.9833 | 230.8372 | 50.354 | 151.3184 | 8.291 | 189.7913 | 115.4186
2.9833 | 230.8372 | 50.1105 | 151.5619 | 8.291 | 190.0348 | 115.4186
2.9833 | 230.8372 | 50.2323 | 151.4401 | 8.291 | 189.913 | 115.4186
2.9833 | 230.9604 | 50.4149 | 151.2986 | 8.2952 | 189.792 | 115.4802
2.9865 | 230.9519 | 50.2931 | 151.4176 | 8.2861 | 189.9096 | 115.476
2.9865 | 230.9519 | 50.2323 | 151.4784 | 8.2861 | 189.9704 | 115.476
2.9865 | 231.0505 | 50.0496 | 151.6939 | 8.2894 | 190.2024 | 115.5253
2.9865 | 231.0505 | 50.0496 | 151.6939 | 8.2894 | 190.2024 | 115.5253
2.9896 | 231.0421 | 49.9887 | 151.752 | 8.2804 | 190.259 | 115.521
2.9896 | 231.0421 | 50.1105 | 151.6302 | 8.2804 | 190.1372 | 115.521
2.9896 | 231.0421 | 50.0496 | 151.6911 | 8.2804 | 190.1981 | 115.521
2.9928 | 231.1568 | 50.1713 | 151.6077 | 8.2755 | 190.1338 | 115.5784
2.9928 | 231.2554 | 50.1105 | 151.7013 | 8.2788 | 190.2439 | 115.6277
2.9928 | 231.2554 | 49.9278 | 151.884 | 8.2788 | 190.4266 | 115.6277
2.9928 | 231.2554 | 49.9278 | 151.884 | 8.2788 | 190.4266 | 115.6277
2.9959 | 231.3455 | 50.354 | 151.4879 | 8.273 | 190.0454 | 115.6727
2.9959 | 231.3455 | 50.0496 | 151.7923 | 8.273 | 190.3498 | 115.6727
2.9959 | 231.4687 | 50.1105 | 151.7724 | 8.2771 | 190.3505 | 115.7343
2.9959 | 231.4687 | 50.1105 | 151.7724 | 8.2771 | 190.3505 | 115.7343
2.9991 | 231.4602 | 50.1713 | 151.7088 | 8.2681 | 190.2855 | 115.7301
2.9991 | 231.5588 | 50.2323 | 151.6807 | 8.2714 | 190.2738 | 115.7794
2.9991 | 231.5588 | 49.867 | 152.046 | 8.2714 | 190.6391 | 115.7794
2.9991 | 231.6819 | 50.1105 | 151.8435 | 8.2755 | 190.4572 | 115.841
3.0023 | 231.7718 | 49.9887 | 151.9953 | 8.2696 | 190.6239 | 115.8859
3.0023 | 231.7718 | 49.9278 | 152.0562 | 8.2696 | 190.6848 | 115.8859
3.0023 | 231.7718 | 49.806 | 152.178 | 8.2696 | 190.8066 | 115.8859
3.0055 | 231.8866 | 49.9278 | 152.0944 | 8.2647 | 190.7422 | 115.9433
3.0055 | 231.8866 | 49.806 | 152.2162 | 8.2647 | 190.864 | 115.9433
3.0055 | 231.8866 | 50.1105 | 151.9117 | 8.2647 | 190.5595 | 115.9433
3.0055 | 231.8866 | 49.9887 | 152.0335 | 8.2647 | 190.6813 | 115.9433
3.0086 | 231.9766 | 49.806 | 152.2462 | 8.259 | 190.909 | 115.9883
3.0086 | 232.0752 | 49.867 | 152.2181 | 8.2623 | 190.8973 | 116.0376
3.0086 | 232.0752 | 49.7451 | 152.34 | 8.2623 | 191.0192 | 116.0376
3.0118 | 232.0667 | 49.7451 | 152.3372 | 8.2534 | 191.0149 | 116.0333
3.0118 | 232.1899 | 49.7451 | 152.3782 | 8.2575 | 191.0765 | 116.0949
3.0118 | 232.1899 | 49.867 | 152.2563 | 8.2575 | 190.9546 | 116.0949
3.0118 | 232.1899 | 49.9278 | 152.1955 | 8.2575 | 190.8938 | 116.0949
3.0118 | 232.4116 | 49.867 | 152.3302 | 8.2648 | 191.0655 | 116.2058
3.015 | 232.4031 | 49.7451 | 152.4493 | 8.2559 | 191.1831 | 116.2015
3.015 | 232.4031 | 49.867 | 152.3274 | 8.2559 | 191.0612 | 116.2015
3.015 | 232.5016 | 49.806 | 152.4212 | 8.2591 | 191.1715 | 116.2508
3.015 | 232.5016 | 49.6843 | 152.5429 | 8.2591 | 191.2932 | 116.2508
3.0181 | 232.4931 | 49.7451 | 152.4793 | 8.2502 | 191.2282 | 116.2466
3.0181 | 232.4931 | 49.6843 | 152.5401 | 8.2502 | 191.289 | 116.2466
3.0181 | 232.4931 | 49.7451 | 152.4793 | 8.2502 | 191.2282 | 116.2466
3.0181 | 232.5916 | 49.6233 | 152.6339 | 8.2535 | 191.3992 | 116.2958
3.0181 | 232.5916 | 49.806 | 152.4512 | 8.2535 | 191.2165 | 116.2958
3.0213 | 232.5832 | 49.6843 | 152.5701 | 8.2446 | 191.334 | 116.2916
3.0213 | 232.5832 | 49.5015 | 152.7529 | 8.2446 | 191.5168 | 116.2916
3.0213 | 232.7063 | 49.5625 | 152.733 | 8.2486 | 191.5174 | 116.3532
3.0245 | 232.7961 | 49.5625 | 152.7629 | 8.2428 | 191.5623 | 116.3981
3.0245 | 232.9193 | 49.5625 | 152.804 | 8.2469 | 191.6238 | 116.4596
3.0245 | 232.9193 | 49.5015 | 152.865 | 8.2469 | 191.6848 | 116.4596
3.0277 | 232.9108 | 49.6233 | 152.7403 | 8.238 | 191.5588 | 116.4554
3.0277 | 232.9108 | 49.6843 | 152.6793 | 8.238 | 191.4978 | 116.4554
3.0277 | 232.9108 | 49.5625 | 152.8011 | 8.238 | 191.6196 | 116.4554
3.0277 | 233.0093 | 49.5015 | 152.895 | 8.2412 | 191.7299 | 116.5047
3.0308 | 233.0008 | 49.5625 | 152.8311 | 8.2324 | 191.6646 | 116.5004
3.0308 | 233.1239 | 49.1971 | 153.2376 | 8.2364 | 192.0916 | 116.562
3.0308 | 233.1239 | 49.3189 | 153.1158 | 8.2364 | 191.9698 | 116.562
3.0308 | 233.2225 | 49.6233 | 152.8442 | 8.2397 | 191.7146 | 116.6112
3.034 | 233.3125 | 49.3189 | 153.1786 | 8.2341 | 192.064 | 116.6562
3.034 | 233.2139 | 49.3189 | 153.1458 | 8.2308 | 192.0148 | 116.607
3.034 | 233.3125 | 49.4406 | 153.0569 | 8.2341 | 191.9423 | 116.6562
3.034 | 233.4356 | 49.4406 | 153.098 | 8.2381 | 192.0039 | 116.7178
3.0372 | 233.4271 | 49.3798 | 153.1559 | 8.2293 | 192.0604 | 116.7135
3.0372 | 233.4271 | 49.258 | 153.2777 | 8.2293 | 192.1822 | 116.7135
3.0372 | 233.5256 | 49.1362 | 153.4324 | 8.2325 | 192.3533 | 116.7628
3.0372 | 233.5256 | 49.258 | 153.3106 | 8.2325 | 192.2315 | 116.7628
3.0403 | 233.5171 | 49.1362 | 153.4295 | 8.2237 | 192.349 | 116.7585
3.0403 | 233.6402 | 49.258 | 153.3488 | 8.2277 | 192.2888 | 116.8201
3.0403 | 233.5171 | 49.3189 | 153.2468 | 8.2237 | 192.1663 | 116.7585
3.0403 | 233.6402 | 49.1971 | 153.4097 | 8.2277 | 192.3497 | 116.8201
3.0435 | 233.6317 | 49.1362 | 153.4677 | 8.2189 | 192.4063 | 116.8158
3.0435 | 233.7302 | 49.0753 | 153.5615 | 8.2221 | 192.5165 | 116.8651
3.0435 | 233.7302 | 49.0145 | 153.6223 | 8.2221 | 192.5773 | 116.8651
3.0467 | 233.7214 | 49.1971 | 153.4367 | 8.2131 | 192.3903 | 116.8607
3.0467 | 233.7214 | 49.1971 | 153.4367 | 8.2131 | 192.3903 | 116.8607
3.0467 | 233.8446 | 49.258 | 153.4169 | 8.2172 | 192.391 | 116.9223
3.0467 | 233.8446 | 49.1362 | 153.5387 | 8.2172 | 192.5128 | 116.9223
3.0499 | 233.836 | 49.3798 | 153.2922 | 8.2084 | 192.2649 | 116.918
3.0499 | 233.9345 | 49.258 | 153.4469 | 8.2116 | 192.436 | 116.9673
3.0499 | 233.9345 | 49.4406 | 153.2643 | 8.2116 | 192.2534 | 116.9673
3.053 | 233.926 | 49.258 | 153.444 | 8.2028 | 192.4317 | 116.963
3.053 | 234.0245 | 49.1971 | 153.5378 | 8.2061 | 192.5418 | 117.0122
3.053 | 234.1476 | 49.3798 | 153.3961 | 8.2101 | 192.4207 | 117.0738
3.053 | 234.1476 | 49.4406 | 153.3353 | 8.2101 | 192.3599 | 117.0738
3.053 | 234.1476 | 49.1362 | 153.6397 | 8.2101 | 192.6643 | 117.0738
3.0562 | 234.2375 | 49.1362 | 153.6697 | 8.2045 | 192.7093 | 117.1188
3.0562 | 234.2375 | 49.3189 | 153.487 | 8.2045 | 192.5266 | 117.1188
3.0562 | 234.2375 | 49.0145 | 153.7914 | 8.2045 | 192.831 | 117.1188
3.0593 | 234.4506 | 49.0145 | 153.8624 | 8.203 | 192.9375 | 117.2253
3.0593 | 234.4506 | 49.1971 | 153.6798 | 8.203 | 192.7549 | 117.2253
3.0593 | 234.5491 | 49.1362 | 153.7735 | 8.2063 | 192.865 | 117.2745
3.0593 | 234.5491 | 49.0753 | 153.8344 | 8.2063 | 192.9259 | 117.2745
3.0625 | 234.5405 | 49.0753 | 153.8316 | 8.1975 | 192.9217 | 117.2703
3.0625 | 234.5405 | 49.0145 | 153.8924 | 8.1975 | 192.9825 | 117.2703
3.0625 | 234.6636 | 49.0753 | 153.8726 | 8.2015 | 192.9832 | 117.3318
3.0625 | 234.6636 | 49.0145 | 153.9334 | 8.2015 | 193.044 | 117.3318
3.0625 | 234.6636 | 48.8927 | 154.0552 | 8.2015 | 193.1658 | 117.3318
3.0657 | 234.7535 | 49.1971 | 153.7808 | 8.196 | 192.9064 | 117.3768
3.0657 | 234.7535 | 49.0753 | 153.9026 | 8.196 | 193.0282 | 117.3768
3.0689 | 234.8679 | 49.1971 | 153.8189 | 8.1911 | 192.9635 | 117.4339
3.0689 | 234.9663 | 49.0753 | 153.9735 | 8.1943 | 193.1346 | 117.4832
3.0689 | 234.9663 | 49.0753 | 153.9735 | 8.1943 | 193.1346 | 117.4832
3.0689 | 234.9663 | 49.1362 | 153.9126 | 8.1943 | 193.0737 | 117.4832
3.0721 | 235.0809 | 49.0145 | 154.0725 | 8.1896 | 193.2526 | 117.5404
3.0721 | 235.1793 | 48.8927 | 154.2271 | 8.1928 | 193.4237 | 117.5897
3.0721 | 235.0809 | 48.9536 | 154.1334 | 8.1896 | 193.3135 | 117.5404
3.0721 | 235.0809 | 48.8927 | 154.1943 | 8.1896 | 193.3744 | 117.5404
3.0752 | 235.1708 | 48.8927 | 154.2243 | 8.1841 | 193.4194 | 117.5854
3.0752 | 235.1708 | 48.8927 | 154.2243 | 8.1841 | 193.4194 | 117.5854
3.0752 | 235.1708 | 48.7709 | 154.3461 | 8.1841 | 193.5412 | 117.5854
3.0752 | 235.1708 | 48.8318 | 154.2852 | 8.1841 | 193.4803 | 117.5854
3.0784 | 235.1622 | 48.7709 | 154.3432 | 8.1754 | 193.5369 | 117.5811
3.0784 | 235.2606 | 48.6491 | 154.4978 | 8.1786 | 193.7079 | 117.6303
3.0784 | 235.2606 | 48.6491 | 154.4978 | 8.1786 | 193.7079 | 117.6303
3.0784 | 235.3837 | 48.71 | 154.4779 | 8.1826 | 193.7086 | 117.6919
3.0815 | 235.3751 | 48.71 | 154.4751 | 8.174 | 193.7043 | 117.6876
3.0815 | 235.4736 | 48.8318 | 154.3861 | 8.1772 | 193.6317 | 117.7368
3.0847 | 235.465 | 48.7709 | 154.4441 | 8.1685 | 193.6883 | 117.7325
3.0815 | 235.4736 | 48.8318 | 154.3861 | 8.1772 | 193.6317 | 117.7368
3.0847 | 235.5881 | 48.71 | 154.5461 | 8.1725 | 193.8107 | 117.794
3.0847 | 235.5881 | 48.4665 | 154.7896 | 8.1725 | 194.0542 | 117.794
3.0847 | 235.6866 | 48.8318 | 154.4571 | 8.1757 | 193.7382 | 117.8433
3.0879 | 235.678 | 48.7709 | 154.5151 | 8.167 | 193.7948 | 117.839
3.0879 | 235.7764 | 48.5274 | 154.7914 | 8.1702 | 194.0875 | 117.8882
3.0879 | 235.7764 | 48.5274 | 154.7914 | 8.1702 | 194.0875 | 117.8882
3.0879 | 235.7764 | 48.4665 | 154.8523 | 8.1702 | 194.1484 | 117.8882
3.0911 | 235.8907 | 48.5883 | 154.7686 | 8.1654 | 194.0837 | 117.9453
3.0911 | 235.8907 | 48.2838 | 155.0731 | 8.1654 | 194.3882 | 117.9453
3.0911 | 235.8907 | 48.4665 | 154.8904 | 8.1654 | 194.2055 | 117.9453
3.0911 | 235.8907 | 48.5274 | 154.8295 | 8.1654 | 194.1446 | 117.9453
3.0943 | 235.9805 | 48.4056 | 154.9813 | 8.16 | 194.3114 | 117.9903
3.0943 | 235.9805 | 48.5274 | 154.8595 | 8.16 | 194.1896 | 117.9903
3.0943 | 236.1036 | 48.4665 | 154.9614 | 8.1639 | 194.312 | 118.0518
3.0943 | 236.1036 | 48.4665 | 154.9614 | 8.1639 | 194.312 | 118.0518
3.0974 | 236.095 | 48.8318 | 154.5932 | 8.1553 | 193.9424 | 118.0475
3.0974 | 236.1934 | 48.5274 | 154.9304 | 8.1585 | 194.296 | 118.0967
3.0974 | 236.1934 | 48.6491 | 154.8087 | 8.1585 | 194.1743 | 118.0967
3.0974 | 236.1934 | 48.5274 | 154.9304 | 8.1585 | 194.296 | 118.0967
3.1006 | 236.3079 | 48.71 | 154.786 | 8.1539 | 194.1706 | 118.1539
3.1006 | 236.3079 | 48.4056 | 155.0904 | 8.1539 | 194.475 | 118.1539
3.1006 | 236.5048 | 48.4665 | 155.0951 | 8.1602 | 194.5126 | 118.2524
3.1006 | 236.5048 | 48.5274 | 155.0342 | 8.1602 | 194.4517 | 118.2524
3.1037 | 236.4961 | 48.4665 | 155.0922 | 8.1516 | 194.5083 | 118.2481
3.1037 | 236.4961 | 48.4056 | 155.1531 | 8.1516 | 194.5692 | 118.2481
3.1037 | 236.4961 | 48.2838 | 155.2749 | 8.1516 | 194.691 | 118.2481
3.1069 | 236.6105 | 48.1621 | 155.4348 | 8.147 | 194.8699 | 118.3053
3.1069 | 236.6105 | 48.2838 | 155.3131 | 8.147 | 194.7482 | 118.3053
3.1069 | 236.6105 | 48.1621 | 155.4348 | 8.147 | 194.8699 | 118.3053
3.1069 | 236.6105 | 48.2229 | 155.374 | 8.147 | 194.8091 | 118.3053
3.1101 | 236.7002 | 48.4056 | 155.2212 | 8.1414 | 194.6712 | 118.3501
3.1101 | 236.7002 | 48.1621 | 155.4647 | 8.1414 | 194.9147 | 118.3501
3.1101 | 236.7002 | 48.2229 | 155.4039 | 8.1414 | 194.8539 | 118.3501
3.1101 | 236.8232 | 48.2229 | 155.4449 | 8.1454 | 194.9154 | 118.4116
3.1133 | 236.913 | 48.2229 | 155.4748 | 8.14 | 194.9603 | 118.4565
3.1133 | 236.913 | 48.3447 | 155.353 | 8.14 | 194.8385 | 118.4565
3.1133 | 236.913 | 48.3447 | 155.353 | 8.14 | 194.8385 | 118.4565
3.1133 | 237.0114 | 48.3447 | 155.3858 | 8.1432 | 194.8877 | 118.5057
3.1164 | 237.0028 | 48.4665 | 155.2611 | 8.1346 | 194.7616 | 118.5014
3.1164 | 237.1258 | 48.2838 | 155.4848 | 8.1386 | 195.0058 | 118.5629
3.1164 | 237.1258 | 48.2229 | 155.5457 | 8.1386 | 195.0667 | 118.5629
3.1196 | 237.1172 | 48.2838 | 155.482 | 8.1301 | 195.0015 | 118.5586
3.1196 | 237.1172 | 48.3447 | 155.4211 | 8.1301 | 194.9406 | 118.5586
3.1196 | 237.2156 | 48.2838 | 155.5148 | 8.1332 | 195.0507 | 118.6078
3.1228 | 237.2069 | 48.1012 | 155.6945 | 8.1247 | 195.229 | 118.6035
3.1228 | 237.33 | 48.2838 | 155.5529 | 8.1287 | 195.1079 | 118.665
3.1228 | 237.33 | 48.0403 | 155.7964 | 8.1287 | 195.3514 | 118.665
3.1228 | 237.4284 | 48.1012 | 155.7683 | 8.1318 | 195.3397 | 118.7142
3.1228 | 237.4284 | 47.9185 | 155.951 | 8.1318 | 195.5224 | 118.7142
3.1259 | 237.4197 | 47.7359 | 156.1307 | 8.1233 | 195.7007 | 118.7099
3.1259 | 237.5428 | 47.9185 | 155.9891 | 8.1273 | 195.5796 | 118.7714
3.1259 | 237.5428 | 47.9185 | 155.9891 | 8.1273 | 195.5796 | 118.7714
3.1291 | 237.6325 | 47.9185 | 156.019 | 8.1219 | 195.6245 | 118.8163
3.1291 | 237.6325 | 47.9185 | 156.019 | 8.1219 | 195.6245 | 118.8163
3.1291 | 237.6325 | 47.7968 | 156.1407 | 8.1219 | 195.7462 | 118.8163
3.1291 | 237.7309 | 47.6141 | 156.3562 | 8.1251 | 195.9781 | 118.8655
3.1323 | 237.7221 | 47.8576 | 156.1098 | 8.1164 | 195.7301 | 118.861
3.1323 | 237.7221 | 48.1012 | 155.8662 | 8.1164 | 195.4865 | 118.861
3.1323 | 237.7221 | 47.7968 | 156.1706 | 8.1164 | 195.7909 | 118.861
3.1323 | 237.7221 | 48.1012 | 155.8662 | 8.1164 | 195.4865 | 118.861
3.1355 | 237.8364 | 48.0403 | 155.9652 | 8.1119 | 195.6046 | 118.9182
3.1355 | 237.8364 | 47.7359 | 156.2696 | 8.1119 | 195.909 | 118.9182
3.1355 | 237.8364 | 47.8576 | 156.1479 | 8.1119 | 195.7873 | 118.9182
3.1355 | 237.8364 | 47.9185 | 156.087 | 8.1119 | 195.7264 | 118.9182
3.1386 | 237.9261 | 48.0403 | 155.9951 | 8.1066 | 195.6495 | 118.9631
3.1386 | 237.9261 | 47.7359 | 156.2995 | 8.1066 | 195.9539 | 118.9631
3.1386 | 238.0491 | 47.7968 | 156.2796 | 8.1105 | 195.9545 | 119.0246
3.1386 | 238.0491 | 47.6141 | 156.4623 | 8.1105 | 196.1372 | 119.0246
3.1418 | 238.0405 | 47.6749 | 156.3986 | 8.102 | 196.072 | 119.0202
3.1418 | 238.0405 | 47.7359 | 156.3376 | 8.102 | 196.011 | 119.0202
3.1418 | 238.1389 | 47.6141 | 156.4922 | 8.1052 | 196.182 | 119.0694
3.145 | 238.1302 | 47.5532 | 156.5502 | 8.0967 | 196.2386 | 119.0651
3.145 | 238.2532 | 47.5532 | 156.5912 | 8.1007 | 196.3001 | 119.1266
3.145 | 238.2532 | 47.5532 | 156.5912 | 8.1007 | 196.3001 | 119.1266
3.145 | 238.2532 | 47.4923 | 156.6521 | 8.1007 | 196.361 | 119.1266
3.1481 | 238.3429 | 47.5532 | 156.6211 | 8.0954 | 196.3449 | 119.1714
3.1481 | 238.3429 | 47.4923 | 156.682 | 8.0954 | 196.4058 | 119.1714
3.1481 | 238.5643 | 47.5532 | 156.6949 | 8.1024 | 196.4556 | 119.2821
3.1513 | 238.5556 | 47.5532 | 156.692 | 8.094 | 196.4513 | 119.2778
3.1513 | 238.654 | 47.7359 | 156.5421 | 8.0971 | 196.3178 | 119.327
3.1513 | 238.654 | 47.7359 | 156.5421 | 8.0971 | 196.3178 | 119.327
3.1513 | 238.654 | 47.7359 | 156.5421 | 8.0971 | 196.3178 | 119.327
3.1545 | 238.6451 | 47.7968 | 156.4783 | 8.0886 | 196.2524 | 119.3225
3.1545 | 238.7681 | 47.6141 | 156.702 | 8.0925 | 196.4966 | 119.384
3.1545 | 238.7681 | 47.5532 | 156.7629 | 8.0925 | 196.5575 | 119.384
3.1545 | 238.7681 | 47.6141 | 156.702 | 8.0925 | 196.4966 | 119.384
3.1577 | 238.7594 | 47.3096 | 157.0036 | 8.0841 | 196.7968 | 119.3797
3.1577 | 238.8577 | 47.4923 | 156.8536 | 8.0872 | 196.6633 | 119.4289
3.1577 | 238.8577 | 47.5532 | 156.7927 | 8.0872 | 196.6024 | 119.4289
3.1608 | 238.9474 | 47.4923 | 156.8835 | 8.0819 | 196.7081 | 119.4737
3.1608 | 238.9474 | 47.4923 | 156.8835 | 8.0819 | 196.7081 | 119.4737
3.1608 | 238.9474 | 47.4923 | 156.8835 | 8.0819 | 196.7081 | 119.4737
3.1608 | 239.0704 | 47.4314 | 156.9854 | 8.0858 | 196.8305 | 119.5352
3.164 | 239.0617 | 47.3096 | 157.1043 | 8.0775 | 196.9479 | 119.5308
3.164 | 239.0617 | 47.3096 | 157.1043 | 8.0775 | 196.9479 | 119.5308
3.164 | 239.1601 | 47.4314 | 157.0153 | 8.0806 | 196.8753 | 119.58
3.164 | 239.1601 | 47.3706 | 157.0761 | 8.0806 | 196.9361 | 119.58
3.1671 | 239.1513 | 47.3096 | 157.1342 | 8.0723 | 196.9928 | 119.5757
3.1671 | 239.1513 | 47.4923 | 156.9515 | 8.0723 | 196.8101 | 119.5757
3.1671 | 239.1513 | 47.3706 | 157.0732 | 8.0723 | 196.9318 | 119.5757
3.1671 | 239.2743 | 47.3096 | 157.1752 | 8.0761 | 197.0543 | 119.6372
3.1703 | 239.364 | 47.4314 | 157.0833 | 8.0709 | 196.9773 | 119.682
3.1703 | 239.364 | 47.4314 | 157.0833 | 8.0709 | 196.9773 | 119.682
3.1735 | 239.3552 | 47.3096 | 157.2022 | 8.0626 | 197.0947 | 119.6776
3.1735 | 239.3552 | 47.4314 | 157.0804 | 8.0626 | 196.9729 | 119.6776
3.1735 | 239.4782 | 47.3096 | 157.2432 | 8.0665 | 197.1562 | 119.7391
3.1735 | 239.5766 | 47.4314 | 157.1542 | 8.0696 | 197.0836 | 119.7883
3.1735 | 239.5766 | 47.2488 | 157.3368 | 8.0696 | 197.2662 | 119.7883
3.1767 | 239.5676 | 47.2488 | 157.3338 | 8.0611 | 197.2617 | 119.7838
3.1767 | 239.666 | 47.3706 | 157.2448 | 8.0642 | 197.1891 | 119.833
3.1767 | 239.666 | 47.3096 | 157.3058 | 8.0642 | 197.2501 | 119.833
3.1767 | 239.666 | 47.3096 | 157.3058 | 8.0642 | 197.2501 | 119.833
3.1799 | 239.6573 | 47.1269 | 157.4856 | 8.0559 | 197.4284 | 119.8286
3.1799 | 239.7802 | 47.3706 | 157.2828 | 8.0598 | 197.2462 | 119.8901
3.1799 | 239.8786 | 47.0661 | 157.6201 | 8.0629 | 197.5999 | 119.9393
3.183 | 239.8698 | 47.1269 | 157.5564 | 8.0546 | 197.5347 | 119.9349
3.183 | 239.8698 | 47.1879 | 157.4954 | 8.0546 | 197.4737 | 119.9349
3.183 | 239.9928 | 47.3096 | 157.4147 | 8.0584 | 197.4135 | 119.9964
3.1862 | 239.984 | 47.2488 | 157.4726 | 8.0502 | 197.4699 | 119.992
3.1862 | 239.984 | 47.0661 | 157.6553 | 8.0502 | 197.6526 | 119.992
3.1862 | 240.0824 | 47.0051 | 157.7491 | 8.0533 | 197.7628 | 120.0412
3.1862 | 240.0824 | 47.1269 | 157.6273 | 8.0533 | 197.641 | 120.0412
3.1893 | 240.172 | 47.3706 | 157.4134 | 8.0481 | 197.4421 | 120.086
3.1893 | 240.172 | 47.2488 | 157.5352 | 8.0481 | 197.5639 | 120.086
3.1893 | 240.172 | 47.1879 | 157.5961 | 8.0481 | 197.6248 | 120.086
3.1925 | 240.2862 | 47.0661 | 157.756 | 8.0437 | 197.8037 | 120.1431
3.1893 | 240.295 | 47.1879 | 157.6371 | 8.0519 | 197.6863 | 120.1475
3.1925 | 240.2862 | 46.9443 | 157.8778 | 8.0437 | 197.9255 | 120.1431
3.1925 | 240.2862 | 47.1269 | 157.6952 | 8.0437 | 197.7429 | 120.1431
3.1957 | 240.2774 | 47.2488 | 157.5704 | 8.0355 | 197.6166 | 120.1387
3.1957 | 240.3758 | 47.1879 | 157.6641 | 8.0386 | 197.7267 | 120.1879
3.1957 | 240.3758 | 46.9443 | 157.9077 | 8.0386 | 197.9703 | 120.1879
3.1957 | 240.3758 | 47.1269 | 157.7251 | 8.0386 | 197.7877 | 120.1879
3.1957 | 240.3758 | 47.1879 | 157.6641 | 8.0386 | 197.7267 | 120.1879
3.1989 | 240.3668 | 47.0661 | 157.7829 | 8.0302 | 197.844 | 120.1834
3.1989 | 240.5881 | 47.1269 | 157.7958 | 8.0371 | 197.8938 | 120.294
3.1989 | 240.5881 | 47.0661 | 157.8566 | 8.0371 | 197.9546 | 120.294
3.1989 | 240.5881 | 47.1879 | 157.7348 | 8.0371 | 197.8328 | 120.294
3.2021 | 240.5793 | 46.7616 | 158.1582 | 8.0289 | 198.2548 | 120.2897
3.2021 | 240.5793 | 46.7616 | 158.1582 | 8.0289 | 198.2548 | 120.2897
3.2021 | 240.7023 | 46.8225 | 158.1383 | 8.0327 | 198.2553 | 120.3511
3.2021 | 240.7023 | 46.9443 | 158.0165 | 8.0327 | 198.1335 | 120.3511
3.2052 | 240.7918 | 46.9443 | 158.0463 | 8.0276 | 198.1783 | 120.3959
3.2052 | 240.7918 | 46.9443 | 158.0463 | 8.0276 | 198.1783 | 120.3959
3.2052 | 240.7918 | 47.0661 | 157.9245 | 8.0276 | 198.0565 | 120.3959
3.2052 | 240.7918 | 47.0051 | 157.9855 | 8.0276 | 198.1175 | 120.3959
3.2084 | 240.8814 | 47.1879 | 157.8326 | 8.0225 | 197.9795 | 120.4407
3.2084 | 240.8814 | 47.1269 | 157.8936 | 8.0225 | 198.0405 | 120.4407
3.2084 | 241.0043 | 47.1269 | 157.9346 | 8.0263 | 198.1019 | 120.5021
3.2084 | 241.0043 | 47.2488 | 157.8127 | 8.0263 | 197.98 | 120.5021
3.2115 | 240.9955 | 47.2488 | 157.8097 | 8.0181 | 197.9757 | 120.4978
3.2115 | 241.0938 | 47.1269 | 157.9644 | 8.0212 | 198.1467 | 120.5469
3.2115 | 241.0938 | 47.0661 | 158.0252 | 8.0212 | 198.2075 | 120.5469
3.2115 | 241.2168 | 47.1269 | 158.0054 | 8.025 | 198.2082 | 120.6084
3.2147 | 241.208 | 47.0051 | 158.1243 | 8.0169 | 198.3256 | 120.604
3.2147 | 241.208 | 46.9443 | 158.1851 | 8.0169 | 198.3864 | 120.604
3.2147 | 241.3063 | 46.8834 | 158.2787 | 8.0199 | 198.4965 | 120.6532
3.2147 | 241.3063 | 46.8225 | 158.3396 | 8.0199 | 198.5574 | 120.6532
3.2179 | 241.3958 | 46.8834 | 158.3086 | 8.0148 | 198.5412 | 120.6979
3.2179 | 241.3958 | 46.7007 | 158.4913 | 8.0148 | 198.7239 | 120.6979
3.2179 | 241.3958 | 46.7616 | 158.4304 | 8.0148 | 198.663 | 120.6979
3.2179 | 241.5187 | 46.8834 | 158.3495 | 8.0186 | 198.6027 | 120.7594
3.2211 | 241.5097 | 46.8225 | 158.4074 | 8.0103 | 198.6591 | 120.7549
3.2211 | 241.5097 | 46.8834 | 158.3465 | 8.0103 | 198.5982 | 120.7549
3.2211 | 241.6081 | 46.8834 | 158.3793 | 8.0134 | 198.6473 | 120.804
3.2242 | 241.5993 | 46.7007 | 158.5591 | 8.0052 | 198.8256 | 120.7996
3.2242 | 241.7222 | 47.1879 | 158.1129 | 8.009 | 198.3999 | 120.8611
3.2242 | 241.5993 | 47.0661 | 158.1937 | 8.0052 | 198.4602 | 120.7996
3.2242 | 241.7222 | 46.8225 | 158.4783 | 8.009 | 198.7653 | 120.8611
3.2242 | 241.8205 | 46.9443 | 158.3892 | 8.0121 | 198.6926 | 120.9102
3.2274 | 241.8117 | 46.9443 | 158.3863 | 8.004 | 198.6882 | 120.9058
3.2274 | 241.9346 | 47.0051 | 158.3665 | 8.0078 | 198.6889 | 120.9673
3.2274 | 241.8117 | 47.0661 | 158.2645 | 8.004 | 198.5664 | 120.9058
3.2274 | 241.9346 | 46.9443 | 158.4273 | 8.0078 | 198.7497 | 120.9673
3.2274 | 241.9346 | 47.1879 | 158.1837 | 8.0078 | 198.5061 | 120.9673
3.2306 | 241.9257 | 46.7007 | 158.6679 | 7.9997 | 198.9889 | 120.9629
3.2306 | 241.9257 | 46.7007 | 158.6679 | 7.9997 | 198.9889 | 120.9629
3.2306 | 241.9257 | 46.8225 | 158.5461 | 7.9997 | 198.8671 | 120.9629
3.2337 | 242.0152 | 46.8225 | 158.5759 | 7.9946 | 198.9118 | 121.0076
3.2337 | 242.0152 | 46.7616 | 158.6368 | 7.9946 | 198.9727 | 121.0076
3.2337 | 242.1135 | 46.7616 | 158.6696 | 7.9977 | 199.0219 | 121.0568
3.2337 | 242.1135 | 46.7616 | 158.6696 | 7.9977 | 199.0219 | 121.0568
3.2369 | 242.2276 | 46.6398 | 158.8294 | 7.9934 | 199.2007 | 121.1138
3.2369 | 242.2276 | 46.6398 | 158.8294 | 7.9934 | 199.2007 | 121.1138
3.2369 | 242.2276 | 46.5181 | 158.9511 | 7.9934 | 199.3224 | 121.1138
3.24 | 242.3171 | 46.4572 | 159.0419 | 7.9884 | 199.428 | 121.1585
3.24 | 242.3171 | 46.5789 | 158.9202 | 7.9884 | 199.3063 | 121.1585
3.24 | 242.44 | 46.6398 | 158.9002 | 7.9921 | 199.3069 | 121.22
3.24 | 242.44 | 46.6398 | 158.9002 | 7.9921 | 199.3069 | 121.22
3.2433 | 242.6521 | 46.5789 | 159.0318 | 7.9907 | 199.4739 | 121.3261
3.2433 | 242.6521 | 46.5789 | 159.0318 | 7.9907 | 199.4739 | 121.3261
3.2433 | 242.6521 | 46.6398 | 158.9709 | 7.9907 | 199.413 | 121.3261
3.2433 | 242.6521 | 46.5181 | 159.0926 | 7.9907 | 199.5347 | 121.3261
3.2433 | 242.6521 | 46.7616 | 158.8491 | 7.9907 | 199.2912 | 121.3261
3.2464 | 242.7416 | 46.6398 | 159.0008 | 7.9857 | 199.4577 | 121.3708
3.2464 | 242.8399 | 46.5181 | 159.1552 | 7.9887 | 199.6285 | 121.4199
3.2464 | 242.8399 | 46.4572 | 159.2161 | 7.9887 | 199.6894 | 121.4199
3.2496 | 242.9539 | 46.5181 | 159.1932 | 7.9845 | 199.6855 | 121.4769
3.2496 | 242.9539 | 46.5181 | 159.1932 | 7.9845 | 199.6855 | 121.4769
3.2496 | 242.9539 | 46.7616 | 158.9497 | 7.9845 | 199.442 | 121.4769
3.2496 | 242.9539 | 46.6398 | 159.0715 | 7.9845 | 199.5638 | 121.4769
3.2559 | 243.0345 | 46.5181 | 159.2201 | 7.9714 | 199.7258 | 121.5172
3.2559 | 243.0345 | 46.5181 | 159.2201 | 7.9714 | 199.7258 | 121.5172
3.2559 | 243.0345 | 46.5181 | 159.2201 | 7.9714 | 199.7258 | 121.5172
3.2559 | 243.0345 | 46.5789 | 159.1593 | 7.9714 | 199.665 | 121.5172
3.2591 | 243.1485 | 46.3963 | 159.3799 | 7.9672 | 199.9046 | 121.5742
3.2591 | 243.1485 | 46.5181 | 159.2581 | 7.9672 | 199.7828 | 121.5742
3.2591 | 243.1485 | 46.6398 | 159.1364 | 7.9672 | 199.6611 | 121.5742
3.2591 | 243.2467 | 46.5789 | 159.23 | 7.9702 | 199.7712 | 121.6234
3.2622 | 243.2379 | 46.0919 | 159.7141 | 7.9622 | 200.2537 | 121.6189
3.2622 | 243.2379 | 46.2136 | 159.5924 | 7.9622 | 200.132 | 121.6189
3.2622 | 243.2379 | 46.3354 | 159.4706 | 7.9622 | 200.0102 | 121.6189
3.2622 | 243.3362 | 46.3963 | 159.4425 | 7.9653 | 199.9985 | 121.6681
3.2655 | 243.3271 | 46.4572 | 159.3785 | 7.9571 | 199.933 | 121.6635
3.2655 | 243.4499 | 46.2746 | 159.6021 | 7.9609 | 200.1771 | 121.725
3.2655 | 243.4499 | 46.4572 | 159.4195 | 7.9609 | 199.9945 | 121.725
3.2655 | 243.4499 | 46.2746 | 159.6021 | 7.9609 | 200.1771 | 121.725
3.2686 | 243.5394 | 46.3354 | 159.5711 | 7.9559 | 200.161 | 121.7697
3.2686 | 243.5394 | 46.3354 | 159.5711 | 7.9559 | 200.161 | 121.7697
3.2686 | 243.6622 | 46.2136 | 159.7338 | 7.9597 | 200.3442 | 121.8311
3.2718 | 243.6533 | 46.1527 | 159.7918 | 7.9517 | 200.4007 | 121.8267
3.2718 | 243.6533 | 46.4572 | 159.4873 | 7.9517 | 200.0962 | 121.8267
3.2718 | 243.7516 | 46.3963 | 159.5809 | 7.9547 | 200.2062 | 121.8758
3.2718 | 243.8744 | 46.3963 | 159.6219 | 7.9584 | 200.2676 | 121.9372
3.2749 | 243.8655 | 46.2746 | 159.7406 | 7.9505 | 200.3849 | 121.9328
3.2749 | 243.8655 | 46.3354 | 159.6798 | 7.9505 | 200.3241 | 121.9328
3.2749 | 243.9638 | 46.1527 | 159.8953 | 7.9535 | 200.5559 | 121.9819
3.2781 | 243.9549 | 46.2136 | 159.8314 | 7.9456 | 200.4906 | 121.9775
3.2781 | 243.9549 | 46.1527 | 159.8923 | 7.9456 | 200.5515 | 121.9775
3.2781 | 244.0532 | 45.9701 | 160.1077 | 7.9486 | 200.7832 | 122.0266
3.2781 | 244.0532 | 45.9701 | 160.1077 | 7.9486 | 200.7832 | 122.0266
3.2781 | 244.0532 | 46.0919 | 159.9859 | 7.9486 | 200.6614 | 122.0266
3.2813 | 244.0443 | 46.031 | 160.0438 | 7.9406 | 200.7179 | 122.0222
3.2813 | 244.1671 | 45.9701 | 160.1456 | 7.9444 | 200.8402 | 122.0836
3.2813 | 244.1671 | 46.2746 | 159.8411 | 7.9444 | 200.5357 | 122.0836
3.2844 | 244.2565 | 45.9092 | 160.2363 | 7.9395 | 200.9457 | 122.1282
3.2844 | 244.2565 | 46.1527 | 159.9928 | 7.9395 | 200.7022 | 122.1282
3.2844 | 244.2565 | 46.1527 | 159.9928 | 7.9395 | 200.7022 | 122.1282
3.2844 | 244.2565 | 46.031 | 160.1145 | 7.9395 | 200.8239 | 122.1282
3.2844 | 244.3793 | 46.2746 | 159.9119 | 7.9432 | 200.6418 | 122.1897
3.2877 | 244.3702 | 46.0919 | 160.0915 | 7.9351 | 200.8199 | 122.1851
3.2877 | 244.3702 | 46.031 | 160.1524 | 7.9351 | 200.8808 | 122.1851
3.2908 | 244.4596 | 46.0919 | 160.1213 | 7.9302 | 200.8646 | 122.2298
3.2908 | 244.4596 | 46.031 | 160.1822 | 7.9302 | 200.9255 | 122.2298
3.2908 | 244.4596 | 45.9701 | 160.2431 | 7.9302 | 200.9864 | 122.2298
3.2908 | 244.6806 | 46.0919 | 160.195 | 7.9369 | 200.9751 | 122.3403
3.2908 | 244.6806 | 45.9701 | 160.3168 | 7.9369 | 201.0969 | 122.3403
3.294 | 244.6717 | 45.8483 | 160.4356 | 7.929 | 201.2143 | 122.3359
3.294 | 244.77 | 46.031 | 160.2857 | 7.932 | 201.0807 | 122.385
3.294 | 244.77 | 45.8483 | 160.4684 | 7.932 | 201.2634 | 122.385
3.294 | 244.8928 | 46.031 | 160.3266 | 7.9357 | 201.1421 | 122.4464
3.2971 | 244.8839 | 46.1527 | 160.202 | 7.9279 | 201.0159 | 122.4419
3.2971 | 244.8839 | 46.0919 | 160.2628 | 7.9279 | 201.0767 | 122.4419
3.2971 | 244.9821 | 45.8483 | 160.5391 | 7.9309 | 201.3695 | 122.4911
3.3003 | 244.9732 | 45.7874 | 160.597 | 7.923 | 201.4259 | 122.4866
3.3003 | 245.096 | 45.9701 | 160.4553 | 7.9267 | 201.3046 | 122.548
3.3003 | 245.096 | 46.031 | 160.3944 | 7.9267 | 201.2437 | 122.548
3.3035 | 245.0871 | 45.9701 | 160.4523 | 7.9189 | 201.3001 | 122.5435
3.3035 | 245.1853 | 45.8483 | 160.6068 | 7.9218 | 201.471 | 122.5926
3.3035 | 245.1853 | 45.7874 | 160.6677 | 7.9218 | 201.5319 | 122.5926
3.3035 | 245.1853 | 45.9092 | 160.5459 | 7.9218 | 201.4101 | 122.5926
3.3066 | 245.2746 | 45.9701 | 160.5148 | 7.917 | 201.3939 | 122.6373
3.3066 | 245.2746 | 45.9701 | 160.5148 | 7.917 | 201.3939 | 122.6373
3.3066 | 245.3974 | 45.7874 | 160.7384 | 7.9207 | 201.638 | 122.6987
3.3066 | 245.3974 | 45.8483 | 160.6775 | 7.9207 | 201.5771 | 122.6987
3.3066 | 245.3974 | 46.1527 | 160.3731 | 7.9207 | 201.2727 | 122.6987
3.3098 | 245.3883 | 45.7874 | 160.7354 | 7.9127 | 201.6334 | 122.6941
3.3098 | 245.4865 | 45.6048 | 160.9507 | 7.9156 | 201.8651 | 122.7432
3.3098 | 245.4865 | 45.7266 | 160.8289 | 7.9156 | 201.7433 | 122.7432
3.3098 | 245.6093 | 45.6657 | 160.9308 | 7.9193 | 201.8656 | 122.8046
3.313 | 245.6003 | 45.8483 | 160.7452 | 7.9115 | 201.6786 | 122.8002
3.313 | 245.6986 | 45.483 | 161.1432 | 7.9145 | 202.093 | 122.8493
3.313 | 245.6003 | 45.7266 | 160.8669 | 7.9115 | 201.8003 | 122.8002
3.313 | 245.6986 | 45.7266 | 160.8996 | 7.9145 | 201.8494 | 122.8493
3.3162 | 245.6896 | 45.7874 | 160.8358 | 7.9067 | 201.7841 | 122.8448
3.3162 | 245.7878 | 45.6048 | 161.0512 | 7.9096 | 202.0158 | 122.8939
3.3162 | 245.7878 | 45.9092 | 160.7468 | 7.9096 | 201.7114 | 122.8939
3.3193 | 245.9017 | 45.6657 | 161.0282 | 7.9055 | 202.0118 | 122.9508
3.3193 | 245.9017 | 45.483 | 161.2109 | 7.9055 | 202.1945 | 122.9508
3.3193 | 245.9017 | 45.6048 | 161.0891 | 7.9055 | 202.0727 | 122.9508
3.3193 | 245.9017 | 45.6657 | 161.0282 | 7.9055 | 202.0118 | 122.9508
3.3193 | 245.9999 | 45.5439 | 161.1828 | 7.9085 | 202.1827 | 122.9999
3.3225 | 245.9909 | 45.5439 | 161.1798 | 7.9007 | 202.1783 | 122.9955
3.3225 | 245.9909 | 45.4221 | 161.3016 | 7.9007 | 202.3001 | 122.9955
3.3225 | 245.9909 | 45.5439 | 161.1798 | 7.9007 | 202.1783 | 122.9955
3.3225 | 246.1137 | 45.5439 | 161.2207 | 7.9044 | 202.2397 | 123.0569
3.3256 | 246.1048 | 45.4221 | 161.3395 | 7.8966 | 202.357 | 123.0524
3.3256 | 246.1048 | 45.2395 | 161.5221 | 7.8966 | 202.5396 | 123.0524
3.3256 | 246.203 | 45.4221 | 161.3723 | 7.8996 | 202.4061 | 123.1015
3.3288 | 246.194 | 45.3004 | 161.491 | 7.8918 | 202.5233 | 123.097
3.3288 | 246.3168 | 45.3612 | 161.4711 | 7.8955 | 202.5239 | 123.1584
3.3288 | 246.3168 | 45.5439 | 161.2884 | 7.8955 | 202.3412 | 123.1584
3.3288 | 246.3168 | 45.6657 | 161.1666 | 7.8955 | 202.2194 | 123.1584
3.332 | 246.4058 | 45.4221 | 161.4399 | 7.8905 | 202.5075 | 123.2029
3.332 | 246.4058 | 45.3612 | 161.5008 | 7.8905 | 202.5684 | 123.2029
3.332 | 246.4058 | 45.3004 | 161.5616 | 7.8905 | 202.6292 | 123.2029
3.3352 | 246.495 | 45.3004 | 161.5913 | 7.8857 | 202.6738 | 123.2475
3.3352 | 246.495 | 45.5439 | 161.3478 | 7.8857 | 202.4303 | 123.2475
3.3352 | 246.495 | 45.4221 | 161.4696 | 7.8857 | 202.5521 | 123.2475
3.3352 | 246.716 | 45.2395 | 161.7259 | 7.8923 | 202.8452 | 123.358
3.3352 | 246.716 | 45.4221 | 161.5433 | 7.8923 | 202.6626 | 123.358
3.3384 | 246.707 | 45.4221 | 161.5403 | 7.8846 | 202.6581 | 123.3535
3.3384 | 246.707 | 45.2395 | 161.7229 | 7.8846 | 202.8407 | 123.3535
3.3384 | 246.8298 | 45.4221 | 161.5812 | 7.8883 | 202.7195 | 123.4149
3.3415 | 246.8208 | 45.2395 | 161.7608 | 7.8805 | 202.8976 | 123.4104
3.3415 | 246.919 | 45.1786 | 161.8544 | 7.8835 | 203.0076 | 123.4595
3.3415 | 246.919 | 45.3612 | 161.6718 | 7.8835 | 202.825 | 123.4595
3.3415 | 246.919 | 45.3612 | 161.6718 | 7.8835 | 202.825 | 123.4595
3.3447 | 247.0328 | 45.1177 | 161.9533 | 7.8794 | 203.1254 | 123.5164
3.3447 | 247.0328 | 45.1786 | 161.8924 | 7.8794 | 203.0645 | 123.5164
3.3447 | 247.0328 | 45.1786 | 161.8924 | 7.8794 | 203.0645 | 123.5164
3.3447 | 247.1309 | 45.1786 | 161.9251 | 7.8824 | 203.1136 | 123.5655
3.3447 | 247.1309 | 45.0568 | 162.0469 | 7.8824 | 203.2354 | 123.5655
3.3478 | 247.122 | 45.0568 | 162.0439 | 7.8747 | 203.2309 | 123.561
3.3478 | 247.122 | 44.8132 | 162.2875 | 7.8747 | 203.4745 | 123.561
3.3478 | 247.122 | 44.9959 | 162.1048 | 7.8747 | 203.2918 | 123.561
3.351 | 247.2111 | 44.935 | 162.1954 | 7.8699 | 203.3973 | 123.6056
3.351 | 247.2111 | 45.0568 | 162.0736 | 7.8699 | 203.2755 | 123.6056
3.351 | 247.2111 | 45.0568 | 162.0736 | 7.8699 | 203.2755 | 123.6056
3.351 | 247.3339 | 45.1177 | 162.0536 | 7.8736 | 203.2759 | 123.6669
3.3542 | 247.3247 | 44.935 | 162.2333 | 7.8657 | 203.454 | 123.6623
3.3542 | 247.4229 | 45.0568 | 162.1442 | 7.8686 | 203.3813 | 123.7114
3.3542 | 247.4229 | 44.9959 | 162.2051 | 7.8686 | 203.4422 | 123.7114
3.3542 | 247.5456 | 44.8132 | 162.4287 | 7.8723 | 203.6863 | 123.7728
3.3574 | 247.5366 | 44.9959 | 162.243 | 7.8646 | 203.4991 | 123.7683
3.3574 | 247.6348 | 44.8132 | 162.4584 | 7.8675 | 203.7309 | 123.8174
3.3574 | 247.6348 | 44.935 | 162.3366 | 7.8675 | 203.6091 | 123.8174
3.3574 | 247.6348 | 44.7524 | 162.5192 | 7.8675 | 203.7917 | 123.8174
3.3574 | 247.6348 | 44.6305 | 162.6411 | 7.8675 | 203.9136 | 123.8174
3.3606 | 247.7239 | 44.8132 | 162.4881 | 7.8628 | 203.7755 | 123.862
3.3606 | 247.7239 | 44.9959 | 162.3054 | 7.8628 | 203.5928 | 123.862
3.3606 | 247.7239 | 44.935 | 162.3663 | 7.8628 | 203.6537 | 123.862
3.3637 | 247.8376 | 44.935 | 162.4042 | 7.8588 | 203.7105 | 123.9188
3.3637 | 247.8376 | 44.7524 | 162.5868 | 7.8588 | 203.8931 | 123.9188
3.3637 | 247.9358 | 44.6915 | 162.6805 | 7.8617 | 204.0031 | 123.9679
3.3669 | 247.9268 | 44.7524 | 162.6166 | 7.854 | 203.9377 | 123.9634
3.3669 | 248.0495 | 44.7524 | 162.6575 | 7.8577 | 203.9991 | 124.0248
3.3669 | 247.9268 | 44.6305 | 162.7385 | 7.854 | 204.0596 | 123.9634
3.3669 | 248.0495 | 44.6305 | 162.7794 | 7.8577 | 204.121 | 124.0248
3.37 | 248.0405 | 44.4479 | 162.959 | 7.8501 | 204.299 | 124.0202
3.37 | 248.0405 | 44.6305 | 162.7764 | 7.8501 | 204.1164 | 124.0202
3.37 | 248.1387 | 44.5697 | 162.8699 | 7.853 | 204.2263 | 124.0693
3.37 | 248.2614 | 44.387 | 163.0935 | 7.8566 | 204.4704 | 124.1307
3.3732 | 248.2523 | 44.3261 | 163.1514 | 7.849 | 204.5268 | 124.1262
3.3732 | 248.2523 | 44.387 | 163.0905 | 7.849 | 204.4659 | 124.1262
3.3732 | 248.3505 | 44.4479 | 163.0623 | 7.8519 | 204.4541 | 124.1753
3.3732 | 248.3505 | 44.4479 | 163.0623 | 7.8519 | 204.4541 | 124.1753
3.3764 | 248.3413 | 44.5087 | 162.9984 | 7.8441 | 204.3886 | 124.1706
3.3764 | 248.3413 | 44.7524 | 162.7547 | 7.8441 | 204.1449 | 124.1706
3.3764 | 248.4394 | 44.4479 | 163.0919 | 7.847 | 204.4985 | 124.2197
3.3764 | 248.4394 | 44.387 | 163.1528 | 7.847 | 204.5594 | 124.2197
3.3796 | 248.4304 | 44.5087 | 163.0281 | 7.8394 | 204.4332 | 124.2152
3.3796 | 248.5531 | 44.5697 | 163.008 | 7.843 | 204.4335 | 124.2765
3.3796 | 248.4304 | 44.4479 | 163.0889 | 7.8394 | 204.494 | 124.2152
3.3796 | 248.4304 | 44.3261 | 163.2107 | 7.8394 | 204.6158 | 124.2152
3.3827 | 248.544 | 44.3261 | 163.2486 | 7.8354 | 204.6726 | 124.272
3.3827 | 248.544 | 44.5087 | 163.066 | 7.8354 | 204.49 | 124.272
3.3827 | 248.544 | 44.5087 | 163.066 | 7.8354 | 204.49 | 124.272
3.3859 | 248.7558 | 44.387 | 163.2583 | 7.8344 | 204.7176 | 124.3779
3.3859 | 248.854 | 44.3261 | 163.3519 | 7.8373 | 204.8276 | 124.427
3.3859 | 248.9521 | 44.387 | 163.3237 | 7.8402 | 204.8158 | 124.4761
3.3859 | 248.9521 | 44.3261 | 163.3846 | 7.8402 | 204.8767 | 124.4761
3.3891 | 248.9431 | 44.5087 | 163.199 | 7.8326 | 204.6895 | 124.4715
3.3891 | 249.0658 | 44.3261 | 163.4225 | 7.8362 | 204.9335 | 124.5329
3.3891 | 249.0658 | 44.6305 | 163.1181 | 7.8362 | 204.6291 | 124.5329
3.3891 | 249.0658 | 44.387 | 163.3616 | 7.8362 | 204.8726 | 124.5329
3.3922 | 249.0567 | 44.2044 | 163.5412 | 7.8287 | 205.0507 | 124.5284
3.3922 | 249.1549 | 44.3261 | 163.4522 | 7.8316 | 204.978 | 124.5774
3.3922 | 249.1549 | 44.2044 | 163.5739 | 7.8316 | 205.0997 | 124.5774
3.3955 | 249.1456 | 44.4479 | 163.3273 | 7.8238 | 204.8516 | 124.5728
3.3955 | 249.1456 | 44.3261 | 163.4491 | 7.8238 | 204.9734 | 124.5728
3.3955 | 249.2683 | 44.387 | 163.4291 | 7.8274 | 204.9738 | 124.6341
3.3955 | 249.2683 | 44.387 | 163.4291 | 7.8274 | 204.9738 | 124.6341
3.3955 | 249.2683 | 44.5087 | 163.3074 | 7.8274 | 204.8521 | 124.6341
3.3986 | 249.3573 | 44.2044 | 163.6414 | 7.8228 | 205.201 | 124.6787
3.3986 | 249.3573 | 44.0825 | 163.7633 | 7.8228 | 205.3229 | 124.6787
3.3986 | 249.3573 | 44.0825 | 163.7633 | 7.8228 | 205.3229 | 124.6787
3.4018 | 249.4709 | 44.0825 | 163.8012 | 7.8189 | 205.3797 | 124.7355
3.4018 | 249.4709 | 44.1434 | 163.7403 | 7.8189 | 205.3188 | 124.7355
3.4018 | 249.4709 | 43.8999 | 163.9838 | 7.8189 | 205.5623 | 124.7355
3.4018 | 249.4709 | 44.3261 | 163.5576 | 7.8189 | 205.1361 | 124.7355
3.4049 | 249.4619 | 44.2652 | 163.6155 | 7.8113 | 205.1924 | 124.7309
3.4049 | 249.56 | 44.0825 | 163.8309 | 7.8142 | 205.4242 | 124.78
3.4049 | 249.56 | 44.1434 | 163.77 | 7.8142 | 205.3633 | 124.78
3.4049 | 249.6581 | 44.2044 | 163.7417 | 7.8171 | 205.3514 | 124.8291
3.4081 | 249.6491 | 44.0217 | 163.9214 | 7.8096 | 205.5295 | 124.8245
3.4081 | 249.6491 | 44.3261 | 163.617 | 7.8096 | 205.2251 | 124.8245
3.4081 | 249.7717 | 44.1434 | 163.8405 | 7.8132 | 205.4692 | 124.8859
3.4081 | 249.7717 | 44.3261 | 163.6578 | 7.8132 | 205.2865 | 124.8859
3.4081 | 249.7717 | 44.2652 | 163.7187 | 7.8132 | 205.3474 | 124.8859
3.4113 | 249.7626 | 43.9608 | 164.0201 | 7.8057 | 205.6472 | 124.8813
3.4113 | 249.7626 | 44.0825 | 163.8984 | 7.8057 | 205.5255 | 124.8813
3.4144 | 249.8517 | 44.0217 | 163.9889 | 7.8011 | 205.6308 | 124.9258
3.4144 | 249.8517 | 44.0825 | 163.9281 | 7.8011 | 205.57 | 124.9258
3.4144 | 249.8517 | 44.1434 | 163.8672 | 7.8011 | 205.5091 | 124.9258
3.4144 | 249.9743 | 43.9608 | 164.0907 | 7.8047 | 205.7531 | 124.9872
3.4176 | 249.965 | 43.9608 | 164.0876 | 7.797 | 205.7484 | 124.9825
3.4176 | 250.0631 | 43.839 | 164.2421 | 7.7999 | 205.9193 | 125.0316
3.4176 | 250.0631 | 43.839 | 164.2421 | 7.7999 | 205.9193 | 125.0316
3.4176 | 250.0631 | 43.839 | 164.2421 | 7.7999 | 205.9193 | 125.0316
3.4176 | 250.1613 | 43.839 | 164.2748 | 7.8027 | 205.9683 | 125.0806
3.4208 | 250.1522 | 43.839 | 164.2718 | 7.7953 | 205.9638 | 125.0761
3.4208 | 250.1522 | 43.6564 | 164.4544 | 7.7953 | 206.1464 | 125.0761
3.4208 | 250.2748 | 43.6564 | 164.4952 | 7.7989 | 206.2077 | 125.1374
3.424 | 250.2657 | 43.7172 | 164.4314 | 7.7914 | 206.1424 | 125.1329
3.424 | 250.3638 | 43.7782 | 164.4031 | 7.7943 | 206.1304 | 125.1819
3.424 | 250.3638 | 43.9608 | 164.2205 | 7.7943 | 205.9478 | 125.1819
3.424 | 250.3638 | 43.6564 | 164.5249 | 7.7943 | 206.2522 | 125.1819
3.424 | 250.3638 | 43.5955 | 164.5858 | 7.7943 | 206.3131 | 125.1819
3.4271 | 250.3547 | 44.0217 | 164.1566 | 7.7868 | 205.8824 | 125.1774
3.4271 | 250.4774 | 43.8999 | 164.3193 | 7.7904 | 206.0655 | 125.2387
3.4303 | 250.4682 | 43.7172 | 164.4989 | 7.7829 | 206.2436 | 125.2341
3.4303 | 250.5664 | 43.7172 | 164.5316 | 7.7858 | 206.2927 | 125.2832
3.4303 | 250.5664 | 43.5955 | 164.6533 | 7.7858 | 206.4144 | 125.2832
3.4303 | 250.5664 | 43.839 | 164.4098 | 7.7858 | 206.1709 | 125.2832
3.4303 | 250.7871 | 43.6564 | 164.666 | 7.7922 | 206.4638 | 125.3935
3.4303 | 250.7871 | 43.4128 | 164.9096 | 7.7922 | 206.7074 | 125.3935
3.4334 | 250.778 | 43.6564 | 164.663 | 7.7848 | 206.4593 | 125.389
3.4334 | 250.778 | 43.5346 | 164.7848 | 7.7848 | 206.5811 | 125.389
3.4334 | 250.778 | 43.7172 | 164.6022 | 7.7848 | 206.3985 | 125.389
3.4334 | 250.8761 | 43.5346 | 164.8175 | 7.7877 | 206.6301 | 125.438
3.4366 | 250.867 | 43.4737 | 164.8753 | 7.7802 | 206.6865 | 125.4335
3.4366 | 250.867 | 43.6564 | 164.6926 | 7.7802 | 206.5038 | 125.4335
3.4398 | 250.9802 | 43.5346 | 164.8522 | 7.7762 | 206.6822 | 125.4901
3.4366 | 250.9896 | 43.291 | 165.0989 | 7.7838 | 206.9305 | 125.4948
3.4398 | 250.9802 | 43.291 | 165.0958 | 7.7762 | 206.9258 | 125.4901
3.4398 | 250.9802 | 43.291 | 165.0958 | 7.7762 | 206.9258 | 125.4901
3.443 | 251.0692 | 43.2302 | 165.1862 | 7.7717 | 207.0311 | 125.5346
3.443 | 251.0692 | 43.8999 | 164.5165 | 7.7717 | 206.3614 | 125.5346
3.443 | 251.0692 | 43.4128 | 165.0036 | 7.7717 | 206.8485 | 125.5346
3.443 | 251.1918 | 43.5346 | 164.9227 | 7.7752 | 206.788 | 125.5959
3.4462 | 251.1827 | 43.291 | 165.1633 | 7.7678 | 207.027 | 125.5913
3.4462 | 251.1827 | 43.4737 | 164.9806 | 7.7678 | 206.8443 | 125.5913
3.4462 | 251.1827 | 43.3519 | 165.1024 | 7.7678 | 206.9661 | 125.5913
3.4493 | 251.1736 | 43.291 | 165.1602 | 7.7604 | 207.0225 | 125.5868
3.4493 | 251.2716 | 43.4128 | 165.0711 | 7.7633 | 206.9497 | 125.6358
3.4493 | 251.2716 | 43.2302 | 165.2537 | 7.7633 | 207.1323 | 125.6358
3.4493 | 251.3943 | 43.3519 | 165.1729 | 7.7668 | 207.0719 | 125.6971
3.4493 | 251.3943 | 43.3519 | 165.1729 | 7.7668 | 207.0719 | 125.6971
3.4525 | 251.3851 | 43.5346 | 164.9871 | 7.7595 | 206.8847 | 125.6926
3.4525 | 251.4832 | 43.3519 | 165.2025 | 7.7623 | 207.1164 | 125.7416
3.4525 | 251.4832 | 43.3519 | 165.2025 | 7.7623 | 207.1164 | 125.7416
3.4556 | 251.5721 | 43.5346 | 165.0495 | 7.7578 | 206.9782 | 125.7861
3.4556 | 251.5721 | 43.5346 | 165.0495 | 7.7578 | 206.9782 | 125.7861
3.4556 | 251.5721 | 43.5955 | 164.9886 | 7.7578 | 206.9173 | 125.7861
3.4588 | 251.6856 | 43.5955 | 165.0264 | 7.754 | 206.974 | 125.8428
3.4556 | 251.6947 | 43.4128 | 165.2121 | 7.7613 | 207.1613 | 125.8474
3.4588 | 251.6856 | 43.5346 | 165.0873 | 7.754 | 207.0349 | 125.8428
3.462 | 251.7743 | 43.3519 | 165.2996 | 7.7493 | 207.262 | 125.8872
3.462 | 251.7743 | 43.5346 | 165.1169 | 7.7493 | 207.0793 | 125.8872
3.462 | 251.7743 | 43.7172 | 164.9343 | 7.7493 | 206.8967 | 125.8872
3.462 | 251.8969 | 43.5346 | 165.1577 | 7.7528 | 207.1405 | 125.9484
3.4652 | 251.8877 | 43.5955 | 165.0938 | 7.7455 | 207.0751 | 125.9439
3.4652 | 251.8877 | 43.6564 | 165.0329 | 7.7455 | 207.0142 | 125.9439
3.4652 | 251.8877 | 43.6564 | 165.0329 | 7.7455 | 207.0142 | 125.9439
3.4684 | 251.9766 | 43.5955 | 165.1234 | 7.741 | 207.1195 | 125.9883
3.4684 | 251.9766 | 43.5346 | 165.1843 | 7.741 | 207.1804 | 125.9883
3.4684 | 251.9766 | 43.5955 | 165.1234 | 7.741 | 207.1195 | 125.9883
3.4684 | 252.0747 | 43.2302 | 165.5214 | 7.7438 | 207.5339 | 126.0374
3.4684 | 252.0747 | 43.4128 | 165.3388 | 7.7438 | 207.3513 | 126.0374
3.4715 | 252.0655 | 43.2302 | 165.5183 | 7.7365 | 207.5293 | 126.0328
3.4715 | 252.1881 | 43.4128 | 165.3766 | 7.7401 | 207.408 | 126.0941
3.4715 | 252.1881 | 43.1693 | 165.6201 | 7.7401 | 207.6515 | 126.0941
3.4715 | 252.1881 | 43.1084 | 165.681 | 7.7401 | 207.7124 | 126.0941
3.4747 | 252.277 | 43.3519 | 165.4671 | 7.7356 | 207.5133 | 126.1385
3.4747 | 252.277 | 43.291 | 165.528 | 7.7356 | 207.5742 | 126.1385
3.4747 | 252.277 | 42.8648 | 165.9542 | 7.7356 | 208.0004 | 126.1385
3.4778 | 252.3904 | 43.2302 | 165.6266 | 7.7318 | 207.6917 | 126.1952
3.4778 | 252.3904 | 43.1084 | 165.7484 | 7.7318 | 207.8135 | 126.1952
3.4778 | 252.4885 | 43.0475 | 165.842 | 7.7346 | 207.9234 | 126.2442
3.4778 | 252.4885 | 43.2302 | 165.6593 | 7.7346 | 207.7407 | 126.2442
3.481 | 252.4793 | 43.2302 | 165.6563 | 7.7274 | 207.7362 | 126.2397
3.4778 | 252.4885 | 43.3519 | 165.5376 | 7.7346 | 207.619 | 126.2442
3.481 | 252.6019 | 43.2302 | 165.6971 | 7.7309 | 207.7974 | 126.3009
3.481 | 252.6019 | 43.1084 | 165.8189 | 7.7309 | 207.9192 | 126.3009
3.481 | 252.6019 | 43.1084 | 165.8189 | 7.7309 | 207.9192 | 126.3009
3.4842 | 252.7886 | 43.1693 | 165.8203 | 7.7291 | 207.9517 | 126.3943
3.4842 | 252.7886 | 43.2302 | 165.7594 | 7.7291 | 207.8908 | 126.3943
3.4842 | 252.9112 | 43.291 | 165.7394 | 7.7326 | 207.8913 | 126.4556
3.4874 | 252.902 | 43.1693 | 165.8581 | 7.7253 | 208.0084 | 126.451
3.4874 | 252.902 | 43.1084 | 165.919 | 7.7253 | 208.0693 | 126.451
3.4874 | 252.902 | 43.2302 | 165.7972 | 7.7253 | 207.9475 | 126.451
3.4905 | 252.9908 | 43.1693 | 165.8877 | 7.7209 | 208.0528 | 126.4954
3.4905 | 252.9908 | 43.1084 | 165.9486 | 7.7209 | 208.1137 | 126.4954
3.4905 | 252.9908 | 43.1693 | 165.8877 | 7.7209 | 208.0528 | 126.4954
3.4905 | 253.1134 | 43.1693 | 165.9285 | 7.7244 | 208.1141 | 126.5567
3.4937 | 253.1042 | 43.1084 | 165.9864 | 7.7171 | 208.1704 | 126.5521
3.4937 | 253.1042 | 43.0475 | 166.0473 | 7.7171 | 208.2313 | 126.5521
3.4937 | 253.2022 | 42.9257 | 166.2017 | 7.7199 | 208.4021 | 126.6011
3.4969 | 253.193 | 42.9257 | 166.1987 | 7.7127 | 208.3975 | 126.5965
3.4969 | 253.193 | 42.7431 | 166.3813 | 7.7127 | 208.5801 | 126.5965
3.4969 | 253.193 | 42.9257 | 166.1987 | 7.7127 | 208.3975 | 126.5965
3.4969 | 253.291 | 42.9257 | 166.2313 | 7.7155 | 208.4465 | 126.6455
3.4969 | 253.291 | 42.9257 | 166.2313 | 7.7155 | 208.4465 | 126.6455
3.5 | 253.2818 | 43.1084 | 166.0456 | 7.7083 | 208.2592 | 126.6409
3.5 | 253.2818 | 43.1693 | 165.9847 | 7.7083 | 208.1983 | 126.6409
3.5 | 253.4044 | 42.9866 | 166.2082 | 7.7118 | 208.4423 | 126.7022
3.5032 | 253.3952 | 43.1693 | 166.0225 | 7.7045 | 208.255 | 126.6976
3.5 | 253.4044 | 42.5604 | 166.6344 | 7.7118 | 208.8685 | 126.7022
3.5032 | 253.3952 | 42.8648 | 166.327 | 7.7045 | 208.5595 | 126.6976
3.5032 | 253.4932 | 42.6213 | 166.6031 | 7.7073 | 208.852 | 126.7466
3.5064 | 253.4838 | 42.9866 | 166.2347 | 7.7 | 208.482 | 126.7419
3.5064 | 253.4838 | 42.9257 | 166.2956 | 7.7 | 208.5429 | 126.7419
3.5064 | 253.6063 | 42.6822 | 166.5799 | 7.7035 | 208.8477 | 126.8032
3.5064 | 253.6063 | 42.8648 | 166.3973 | 7.7035 | 208.6651 | 126.8032
3.5096 | 253.6951 | 42.6822 | 166.6095 | 7.6991 | 208.8921 | 126.8476
3.5096 | 253.8177 | 42.8648 | 166.4678 | 7.7026 | 208.7707 | 126.9088
3.5096 | 253.8177 | 42.7431 | 166.5895 | 7.7026 | 208.8924 | 126.9088
3.5096 | 253.8177 | 42.8648 | 166.4678 | 7.7026 | 208.7707 | 126.9088
3.5127 | 253.8084 | 42.5604 | 166.7691 | 7.6954 | 209.0705 | 126.9042
3.5127 | 253.9064 | 42.6822 | 166.68 | 7.6981 | 208.9977 | 126.9532
3.5127 | 253.9064 | 42.804 | 166.5582 | 7.6981 | 208.8759 | 126.9532
3.5127 | 254.0045 | 42.6213 | 166.7736 | 7.7009 | 209.1076 | 127.0022
3.5159 | 253.8972 | 42.5604 | 166.7987 | 7.691 | 209.1149 | 126.9486
3.5159 | 253.9952 | 42.8648 | 166.527 | 7.6938 | 208.8595 | 126.9976
3.5159 | 253.9952 | 42.6822 | 166.7096 | 7.6938 | 209.0421 | 126.9976
3.5191 | 253.986 | 42.7431 | 166.6456 | 7.6866 | 208.9766 | 126.993
3.5191 | 254.1085 | 42.6822 | 166.7473 | 7.6901 | 209.0988 | 127.0543
3.5191 | 254.1085 | 42.5604 | 166.8691 | 7.6901 | 209.2206 | 127.0543
3.5191 | 254.2065 | 42.6213 | 166.8409 | 7.6929 | 209.2087 | 127.1033
3.5191 | 254.2065 | 42.6822 | 166.78 | 7.6929 | 209.1478 | 127.1033
3.5222 | 254.3198 | 42.8648 | 166.6352 | 7.6892 | 209.0218 | 127.1599
3.5222 | 254.3198 | 42.6822 | 166.8178 | 7.6892 | 209.2044 | 127.1599
3.5222 | 254.3198 | 42.8648 | 166.6352 | 7.6892 | 209.0218 | 127.1599
3.5222 | 254.4178 | 42.9257 | 166.6069 | 7.6919 | 209.0099 | 127.2089
3.5254 | 254.4086 | 42.804 | 166.7256 | 7.6848 | 209.127 | 127.2043
3.5254 | 254.4086 | 42.6213 | 166.9083 | 7.6848 | 209.3097 | 127.2043
3.5254 | 254.4086 | 42.6213 | 166.9083 | 7.6848 | 209.3097 | 127.2043
3.5254 | 254.4086 | 42.3778 | 167.1518 | 7.6848 | 209.5532 | 127.2043
3.5286 | 254.3991 | 42.5604 | 166.966 | 7.6775 | 209.3659 | 127.1996
3.5286 | 254.4971 | 42.6213 | 166.9378 | 7.6803 | 209.354 | 127.2486
3.5286 | 254.4971 | 42.6822 | 166.8769 | 7.6803 | 209.2931 | 127.2486
3.5286 | 254.4971 | 42.3778 | 167.1813 | 7.6803 | 209.5975 | 127.2486
3.5318 | 254.6104 | 42.3168 | 167.28 | 7.6766 | 209.7151 | 127.3052
3.5318 | 254.6104 | 42.4995 | 167.0973 | 7.6766 | 209.5324 | 127.3052
3.5318 | 254.6104 | 42.3778 | 167.219 | 7.6766 | 209.6541 | 127.3052
3.5349 | 254.6011 | 42.4995 | 167.0942 | 7.6695 | 209.5278 | 127.3006
3.5349 | 254.9196 | 42.3778 | 167.3221 | 7.6785 | 209.8087 | 127.4598
3.5349 | 254.9196 | 42.1951 | 167.5048 | 7.6785 | 209.9914 | 127.4598
3.5349 | 254.9196 | 42.4387 | 167.2612 | 7.6785 | 209.7478 | 127.4598
3.5349 | 255.0421 | 42.4387 | 167.302 | 7.6819 | 209.8091 | 127.5211
3.5381 | 255.0329 | 42.3778 | 167.3599 | 7.6748 | 209.8653 | 127.5164
3.5381 | 255.1309 | 42.1951 | 167.5752 | 7.6776 | 210.097 | 127.5654
3.5381 | 255.1309 | 42.3168 | 167.4535 | 7.6776 | 209.9753 | 127.5654
3.5412 | 255.1216 | 42.1342 | 167.633 | 7.6705 | 210.1533 | 127.5608
3.5412 | 255.2196 | 42.3778 | 167.4221 | 7.6733 | 209.9587 | 127.6098
3.5412 | 255.2196 | 42.256 | 167.5439 | 7.6733 | 210.0805 | 127.6098
3.5412 | 255.2196 | 42.3168 | 167.4831 | 7.6733 | 210.0197 | 127.6098
3.5444 | 255.3328 | 42.1951 | 167.6425 | 7.6696 | 210.198 | 127.6664
3.5444 | 255.3328 | 42.3168 | 167.5208 | 7.6696 | 210.0763 | 127.6664
3.5444 | 255.3328 | 42.1951 | 167.6425 | 7.6696 | 210.198 | 127.6664
3.5444 | 255.3328 | 42.3168 | 167.5208 | 7.6696 | 210.0763 | 127.6664
3.5476 | 255.4215 | 42.1951 | 167.6721 | 7.6653 | 210.2424 | 127.7108
3.5476 | 255.4215 | 42.5604 | 167.3068 | 7.6653 | 209.8771 | 127.7108
3.5476 | 255.4215 | 42.3168 | 167.5504 | 7.6653 | 210.1207 | 127.7108
3.5476 | 255.544 | 42.256 | 167.652 | 7.6687 | 210.2427 | 127.772
3.5508 | 255.5345 | 42.0123 | 167.8926 | 7.6615 | 210.4816 | 127.7672
3.5508 | 255.5345 | 42.0123 | 167.8926 | 7.6615 | 210.4816 | 127.7672
3.5508 | 255.6325 | 42.1342 | 167.8033 | 7.6642 | 210.4087 | 127.8162
3.5508 | 255.6325 | 42.256 | 167.6815 | 7.6642 | 210.2869 | 127.8162
3.554 | 255.6232 | 42.0733 | 167.8611 | 7.6572 | 210.465 | 127.8116
3.554 | 255.7457 | 42.1342 | 167.8411 | 7.6606 | 210.4653 | 127.8728
3.554 | 255.7457 | 42.256 | 167.7193 | 7.6606 | 210.3435 | 127.8728
3.5571 | 255.7364 | 42.1951 | 167.7771 | 7.6535 | 210.3998 | 127.8682
3.5571 | 255.7364 | 41.647 | 168.3252 | 7.6535 | 210.9479 | 127.8682
3.5571 | 255.7364 | 42.1342 | 167.838 | 7.6535 | 210.4607 | 127.8682
3.5571 | 255.8344 | 42.0123 | 167.9925 | 7.6563 | 210.6316 | 127.9172
3.5571 | 255.8344 | 42.0123 | 167.9925 | 7.6563 | 210.6316 | 127.9172
3.5603 | 255.8251 | 42.0733 | 167.9284 | 7.6492 | 210.5659 | 127.9125
3.5603 | 255.8251 | 41.708 | 168.2937 | 7.6492 | 210.9312 | 127.9125
3.5603 | 255.8251 | 42.0123 | 167.9894 | 7.6492 | 210.6269 | 127.9125
3.5603 | 255.923 | 41.708 | 168.3264 | 7.652 | 210.9802 | 127.9615
3.5634 | 256.0362 | 41.708 | 168.3641 | 7.6484 | 211.0368 | 128.0181
3.5634 | 256.0362 | 41.7688 | 168.3033 | 7.6484 | 210.976 | 128.0181
3.5634 | 256.0362 | 42.0123 | 168.0598 | 7.6484 | 210.7325 | 128.0181
3.5634 | 256.0362 | 42.0123 | 168.0598 | 7.6484 | 210.7325 | 128.0181
3.5666 | 256.1249 | 41.9515 | 168.1502 | 7.6441 | 210.8376 | 128.0624
3.5666 | 256.1249 | 41.9515 | 168.1502 | 7.6441 | 210.8376 | 128.0624
3.5666 | 256.2473 | 42.0733 | 168.0692 | 7.6475 | 210.7771 | 128.1237
3.5698 | 256.238 | 42.0733 | 168.0661 | 7.6405 | 210.7724 | 128.119
3.5698 | 256.238 | 41.8297 | 168.3097 | 7.6405 | 211.016 | 128.119
3.5698 | 256.336 | 42.0123 | 168.1597 | 7.6432 | 210.8824 | 128.168
3.5698 | 256.336 | 41.9515 | 168.2205 | 7.6432 | 210.9432 | 128.168
3.5761 | 256.3171 | 42.0123 | 168.1534 | 7.6291 | 210.873 | 128.1586
3.5761 | 256.3171 | 41.708 | 168.4577 | 7.6291 | 211.1773 | 128.1586
3.5761 | 256.4151 | 41.647 | 168.5514 | 7.6318 | 211.2872 | 128.2075
3.5761 | 256.4151 | 41.8297 | 168.3687 | 7.6318 | 211.1045 | 128.2075
3.5761 | 256.4151 | 41.5862 | 168.6122 | 7.6318 | 211.348 | 128.2075
3.5793 | 256.4058 | 41.5862 | 168.6091 | 7.6248 | 211.3434 | 128.2029
3.5793 | 256.5282 | 41.5862 | 168.6499 | 7.6282 | 211.4046 | 128.2641
3.5793 | 256.5282 | 41.4644 | 168.7717 | 7.6282 | 211.5264 | 128.2641
3.5793 | 256.6262 | 41.708 | 168.5608 | 7.6309 | 211.3318 | 128.3131
3.5825 | 256.6168 | 41.4644 | 168.8012 | 7.624 | 211.5707 | 128.3084
3.5825 | 256.6168 | 41.647 | 168.6186 | 7.624 | 211.3881 | 128.3084
3.5825 | 256.6168 | 41.5253 | 168.7403 | 7.624 | 211.5098 | 128.3084
3.5856 | 256.8279 | 41.4035 | 168.9325 | 7.6231 | 211.7372 | 128.414
3.5856 | 256.8279 | 41.5862 | 168.7498 | 7.6231 | 211.5545 | 128.414
3.5856 | 256.8279 | 41.5862 | 168.7498 | 7.6231 | 211.5545 | 128.414
3.5888 | 256.941 | 41.4644 | 168.9093 | 7.6196 | 211.7328 | 128.4705
3.5888 | 256.941 | 41.5253 | 168.8484 | 7.6196 | 211.6719 | 128.4705
3.5888 | 256.941 | 41.5253 | 168.8484 | 7.6196 | 211.6719 | 128.4705
3.5888 | 256.941 | 41.5253 | 168.8484 | 7.6196 | 211.6719 | 128.4705
3.5888 | 256.941 | 41.4035 | 168.9702 | 7.6196 | 211.7937 | 128.4705
3.5888 | 257.039 | 41.5862 | 168.8202 | 7.6223 | 211.66 | 128.5195
3.5919 | 257.0296 | 41.3426 | 169.0606 | 7.6153 | 211.8989 | 128.5148
3.5919 | 257.0296 | 41.5253 | 168.8779 | 7.6153 | 211.7162 | 128.5148
3.5919 | 257.0296 | 41.5253 | 168.8779 | 7.6153 | 211.7162 | 128.5148
3.5919 | 256.9317 | 41.4644 | 168.9062 | 7.6126 | 211.7281 | 128.4658
3.5952 | 257.0201 | 41.4035 | 168.9966 | 7.6082 | 211.8332 | 128.51
3.5983 | 257.2311 | 41.4035 | 169.0669 | 7.6074 | 211.9387 | 128.6155
3.5983 | 257.329 | 41.2818 | 169.2212 | 7.6101 | 212.1094 | 128.6645
3.6015 | 257.4421 | 40.9165 | 169.6242 | 7.6066 | 212.5312 | 128.721
3.6047 | 257.5307 | 40.9165 | 169.6538 | 7.6024 | 212.5755 | 128.7653
3.6078 | 257.6192 | 41.0991 | 169.5007 | 7.5982 | 212.4372 | 128.8096
3.6078 | 257.7416 | 41.2208 | 169.4198 | 7.6016 | 212.3767 | 128.8708
3.611 | 257.8302 | 41.0382 | 169.6319 | 7.5974 | 212.6036 | 128.9151
3.6141 | 257.9432 | 41.0991 | 169.6087 | 7.5938 | 212.5992 | 128.9716
3.6174 | 258.0316 | 40.7946 | 169.9426 | 7.5895 | 212.9479 | 129.0158
3.6205 | 258.1446 | 40.8555 | 169.9194 | 7.586 | 212.9435 | 129.0723
3.6205 | 258.1446 | 40.9165 | 169.8584 | 7.586 | 212.8825 | 129.0723
3.6237 | 258.2331 | 40.9165 | 169.8879 | 7.5818 | 212.9268 | 129.1166
3.6269 | 258.3216 | 40.8555 | 169.9784 | 7.5777 | 213.032 | 129.1608
3.6269 | 258.444 | 40.9165 | 169.9582 | 7.581 | 213.0322 | 129.222
3.63 | 258.5325 | 40.9165 | 169.9877 | 7.5769 | 213.0765 | 129.2663
3.6332 | 258.6455 | 40.9165 | 170.0254 | 7.5734 | 213.133 | 129.3228
3.6332 | 258.8413 | 41.2818 | 169.7253 | 7.5788 | 212.8656 | 129.4207
3.6363 | 258.9543 | 40.8555 | 170.1893 | 7.5753 | 213.3483 | 129.4771
3.6396 | 259.0426 | 40.7338 | 170.3404 | 7.571 | 213.5142 | 129.5213
3.6427 | 259.1555 | 40.9165 | 170.1954 | 7.5675 | 213.388 | 129.5778
3.6427 | 259.2534 | 40.7946 | 170.3499 | 7.5702 | 213.5588 | 129.6267
3.6459 | 259.3663 | 40.7338 | 170.4483 | 7.5668 | 213.6761 | 129.6832
3.649 | 259.4548 | 40.7338 | 170.4778 | 7.5626 | 213.7203 | 129.7274
3.6522 | 259.5433 | 40.6729 | 170.5682 | 7.5585 | 213.8254 | 129.7716
3.6522 | 259.6656 | 40.7338 | 170.5481 | 7.5619 | 213.8257 | 129.8328
3.6554 | 259.7541 | 40.612 | 170.6994 | 7.5577 | 213.9917 | 129.877
3.6586 | 259.9646 | 40.3076 | 171.074 | 7.5568 | 214.4014 | 129.9823
3.6618 | 260.0775 | 40.3685 | 171.0507 | 7.5534 | 214.397 | 130.0388
3.6649 | 260.166 | 40.3685 | 171.0802 | 7.5493 | 214.4412 | 130.083
3.6681 | 260.2544 | 40.2467 | 171.2315 | 7.5452 | 214.6072 | 130.1272
3.6681 | 260.2544 | 40.3685 | 171.1097 | 7.5452 | 214.4854 | 130.1272
3.6712 | 260.3672 | 40.1249 | 171.3909 | 7.5418 | 214.7854 | 130.1836
3.6744 | 260.4556 | 40.1858 | 171.3594 | 7.5377 | 214.7687 | 130.2278
3.6744 | 260.4556 | 40.2467 | 171.2985 | 7.5377 | 214.7078 | 130.2278
3.6776 | 260.5685 | 40.3076 | 171.2753 | 7.5343 | 214.7034 | 130.2843
3.6808 | 260.6567 | 40.064 | 171.5483 | 7.5301 | 214.991 | 130.3283
3.6839 | 260.8674 | 40.1858 | 171.4967 | 7.5293 | 214.9746 | 130.4337
3.6839 | 261.0875 | 39.8814 | 171.8745 | 7.5353 | 215.3891 | 130.5438
3.6871 | 261.1759 | 39.9423 | 171.843 | 7.5312 | 215.3724 | 130.588
3.6903 | 261.1664 | 40.1249 | 171.6573 | 7.5245 | 215.185 | 130.5832
3.6934 | 261.2792 | 40.0031 | 171.8167 | 7.5212 | 215.3632 | 130.6396
3.6966 | 261.3676 | 40.1249 | 171.7243 | 7.5171 | 215.2856 | 130.6838
3.6966 | 261.4654 | 40.1249 | 171.7569 | 7.5198 | 215.3345 | 130.7327
3.6997 | 261.5782 | 40.064 | 171.8554 | 7.5164 | 215.4518 | 130.7891
3.703 | 261.6663 | 40.3076 | 171.6412 | 7.5122 | 215.2523 | 130.8332
3.7061 | 261.6568 | 39.8205 | 172.1251 | 7.5055 | 215.7346 | 130.8284
3.7061 | 261.7791 | 39.5769 | 172.4095 | 7.5088 | 216.0394 | 130.8896
3.7093 | 261.8674 | 39.5769 | 172.4389 | 7.5048 | 216.0835 | 130.9337
3.7125 | 261.9557 | 39.7596 | 172.2857 | 7.5008 | 215.945 | 130.9779
3.7156 | 262.1663 | 39.8205 | 172.295 | 7.5001 | 215.9894 | 131.0832
3.7188 | 262.2791 | 39.8814 | 172.2717 | 7.4968 | 215.9848 | 131.1395
3.7188 | 262.3769 | 39.6378 | 172.5479 | 7.4994 | 216.2773 | 131.1884
3.7219 | 262.3673 | 39.5769 | 172.6056 | 7.4928 | 216.3335 | 131.1837
3.7252 | 262.4799 | 39.3333 | 172.8867 | 7.4893 | 216.6333 | 131.2399
3.7283 | 262.4703 | 39.2724 | 172.9444 | 7.4827 | 216.6895 | 131.2352
3.7283 | 262.6659 | 39.3942 | 172.8878 | 7.4879 | 216.6655 | 131.333
3.7315 | 262.8764 | 39.3942 | 172.958 | 7.4872 | 216.7707 | 131.4382
3.7346 | 262.8669 | 39.1507 | 173.1983 | 7.4806 | 217.0095 | 131.4335
3.7378 | 262.8574 | 39.0898 | 173.256 | 7.4741 | 217.0656 | 131.4287
3.741 | 262.97 | 39.2116 | 173.1718 | 7.4708 | 217.0001 | 131.485
3.7441 | 263.1561 | 39.3942 | 173.0512 | 7.4694 | 216.9105 | 131.578
3.7441 | 263.1561 | 39.2116 | 173.2338 | 7.4694 | 217.0931 | 131.578
3.7474 | 263.2685 | 39.0898 | 173.3931 | 7.466 | 217.2712 | 131.6343
3.7505 | 263.3568 | 39.0898 | 173.4225 | 7.4621 | 217.3153 | 131.6784
3.7537 | 263.4694 | 39.0898 | 173.46 | 7.4588 | 217.3716 | 131.7347
3.7568 | 263.5576 | 39.2724 | 173.3068 | 7.4548 | 217.2331 | 131.7788
3.7568 | 263.5576 | 39.1507 | 173.4285 | 7.4548 | 217.3548 | 131.7788
3.76 | 263.6703 | 39.1507 | 173.4661 | 7.4516 | 217.4111 | 131.8351
3.7632 | 263.7585 | 39.0289 | 173.6173 | 7.4477 | 217.577 | 131.8792
3.7663 | 263.8466 | 39.0898 | 173.5858 | 7.4438 | 217.5602 | 131.9233
3.7696 | 263.8368 | 38.8463 | 173.826 | 7.4371 | 217.7988 | 131.9184
3.7696 | 264.0568 | 38.7244 | 174.0212 | 7.4429 | 218.0307 | 132.0284
3.7727 | 264.1694 | 38.8463 | 173.9369 | 7.4397 | 217.9651 | 132.0847
3.7759 | 264.1598 | 38.9071 | 173.8729 | 7.4332 | 217.8995 | 132.0799
3.779 | 264.248 | 38.7854 | 174.024 | 7.4293 | 218.0653 | 132.124
3.7822 | 264.3606 | 38.8463 | 174.0006 | 7.4261 | 218.0607 | 132.1803
3.7854 | 264.4487 | 38.9071 | 173.9692 | 7.4222 | 218.044 | 132.2244
3.7854 | 264.5465 | 38.7244 | 174.1845 | 7.4248 | 218.2755 | 132.2732
3.7885 | 264.879 | 38.8463 | 174.1734 | 7.4274 | 218.3199 | 132.4395
3.7917 | 264.6492 | 38.6636 | 174.2795 | 7.415 | 218.3877 | 132.3246
3.7949 | 264.9573 | 38.6636 | 174.3822 | 7.417 | 218.5417 | 132.4786
3.7981 | 264.9476 | 38.7244 | 174.3182 | 7.4105 | 218.4761 | 132.4738
3.7981 | 264.9476 | 38.4201 | 174.6225 | 7.4105 | 218.7804 | 132.4738
3.8012 | 265.0357 | 38.4201 | 174.6518 | 7.4067 | 218.8245 | 132.5179
3.8044 | 265.1483 | 38.6027 | 174.5068 | 7.4035 | 218.6981 | 132.5741
3.8044 | 265.3682 | 38.1765 | 175.0063 | 7.4093 | 219.2343 | 132.6841
3.8075 | 265.3585 | 38.4809 | 174.6986 | 7.4029 | 218.9251 | 132.6793
3.8107 | 265.4466 | 38.2374 | 174.9715 | 7.399 | 219.2126 | 132.7233
3.8139 | 265.5589 | 38.2374 | 175.0089 | 7.3957 | 219.2688 | 132.7795
3.8171 | 265.647 | 38.2983 | 174.9774 | 7.3919 | 219.2519 | 132.8235
3.8171 | 265.7447 | 38.2983 | 175.01 | 7.3945 | 219.3007 | 132.8723
3.8203 | 265.8572 | 38.3591 | 174.9867 | 7.3913 | 219.2962 | 132.9286
3.8234 | 265.9452 | 38.4809 | 174.8942 | 7.3875 | 219.2184 | 132.9726
3.8266 | 265.9356 | 38.4809 | 174.891 | 7.3811 | 219.2136 | 132.9678
3.8266 | 266.0577 | 38.4809 | 174.9317 | 7.3843 | 219.2747 | 133.0289
3.8297 | 266.1458 | 38.1765 | 175.2655 | 7.3805 | 219.6231 | 133.0729
3.8329 | 266.2338 | 38.3591 | 175.1122 | 7.3767 | 219.4845 | 133.1169
3.8361 | 266.346 | 37.8721 | 175.6366 | 7.3735 | 220.0276 | 133.173
3.8361 | 266.4437 | 37.6894 | 175.8519 | 7.376 | 220.2592 | 133.2219
3.8393 | 266.5562 | 38.0547 | 175.5241 | 7.3729 | 219.9501 | 133.2781
3.8424 | 266.6442 | 38.1765 | 175.4316 | 7.3691 | 219.8723 | 133.3221
3.8456 | 266.8543 | 38.1156 | 175.5625 | 7.3685 | 220.0382 | 133.4271
3.8488 | 266.9423 | 37.8721 | 175.8354 | 7.3647 | 220.3257 | 133.4711
3.8488 | 267.0644 | 37.8112 | 175.937 | 7.3679 | 220.4477 | 133.5322
3.8519 | 267.0547 | 37.9329 | 175.812 | 7.3616 | 220.3211 | 133.5273
3.8551 | 267.1427 | 37.8721 | 175.9022 | 7.3579 | 220.4259 | 133.5713
3.8583 | 267.1328 | 37.5067 | 176.2643 | 7.3514 | 220.7864 | 133.5664
3.8583 | 267.3525 | 37.9329 | 175.9113 | 7.3571 | 220.4701 | 133.6763
3.8615 | 267.3428 | 37.5067 | 176.3343 | 7.3509 | 220.8914 | 133.6714
3.8646 | 267.5529 | 37.6285 | 176.2825 | 7.3503 | 220.8746 | 133.7764
3.8678 | 267.6408 | 37.5067 | 176.4336 | 7.3466 | 221.0404 | 133.8204
3.8678 | 267.6408 | 37.5067 | 176.4336 | 7.3466 | 221.0404 | 133.8204
3.871 | 267.7532 | 37.5676 | 176.4102 | 7.3435 | 221.0357 | 133.8766
3.8741 | 267.8411 | 37.385 | 176.6221 | 7.3397 | 221.2622 | 133.9205
3.8773 | 267.9534 | 37.5067 | 176.5378 | 7.3367 | 221.1967 | 133.9767
3.8773 | 267.9534 | 37.7503 | 176.2942 | 7.3367 | 220.9531 | 133.9767
3.8805 | 268.0411 | 37.3241 | 176.7496 | 7.3328 | 221.4232 | 134.0206
3.8837 | 268.1291 | 37.4459 | 176.6572 | 7.3291 | 221.3453 | 134.0645
3.8837 | 268.1291 | 37.2632 | 176.8399 | 7.3291 | 221.528 | 134.0645
3.89 | 268.3293 | 37.385 | 176.7848 | 7.3223 | 221.5063 | 134.1646
3.89 | 268.4513 | 37.2632 | 176.9473 | 7.3255 | 221.6892 | 134.2257
3.8963 | 268.5295 | 37.3241 | 176.9124 | 7.3156 | 221.6673 | 134.2647
3.8995 | 268.6418 | 37.3241 | 176.9499 | 7.3126 | 221.7235 | 134.3209
3.9027 | 268.827 | 37.2632 | 177.0725 | 7.3112 | 221.877 | 134.4135
3.9027 | 268.9491 | 36.9587 | 177.4177 | 7.3144 | 222.2425 | 134.4745
3.9059 | 269.0369 | 37.2632 | 177.1425 | 7.3107 | 221.982 | 134.5185
3.909 | 269.0272 | 36.8978 | 177.5046 | 7.3045 | 222.3425 | 134.5136
3.9122 | 269.1394 | 36.9587 | 177.4811 | 7.3015 | 222.3377 | 134.5697
3.9122 | 269.1394 | 37.1414 | 177.2984 | 7.3015 | 222.155 | 134.5697
3.9153 | 269.2273 | 36.8978 | 177.5713 | 7.2979 | 222.4425 | 134.6136
3.9185 | 269.2175 | 37.0196 | 177.4463 | 7.2917 | 222.3159 | 134.6088
3.9217 | 269.4271 | 36.8978 | 177.6379 | 7.2911 | 222.5425 | 134.7136
3.9249 | 269.637 | 36.8369 | 177.7688 | 7.2905 | 222.7083 | 134.8185
3.9249 | 269.7346 | 36.8369 | 177.8013 | 7.293 | 222.7571 | 134.8673
3.9281 | 269.7248 | 36.8369 | 177.7981 | 7.2869 | 222.7522 | 134.8624
3.9312 | 269.837 | 36.7152 | 177.9572 | 7.2839 | 222.93 | 134.9185
3.9344 | 269.8272 | 36.8369 | 177.8322 | 7.2778 | 222.8034 | 134.9136
3.9375 | 269.915 | 36.5934 | 178.105 | 7.2742 | 223.0908 | 134.9575
3.9375 | 270.0126 | 36.4107 | 178.3202 | 7.2767 | 223.3223 | 135.0063
3.9407 | 270.0028 | 36.4716 | 178.256 | 7.2706 | 223.2565 | 135.0014
3.9439 | 270.1147 | 36.4107 | 178.3542 | 7.2675 | 223.3734 | 135.0574
3.9471 | 270.2025 | 36.4107 | 178.3835 | 7.2639 | 223.4173 | 135.1013
3.9471 | 270.2025 | 36.5934 | 178.2008 | 7.2639 | 223.2346 | 135.1013
3.9502 | 270.3147 | 36.289 | 178.5426 | 7.2609 | 223.595 | 135.1573
3.9534 | 270.5 | 36.289 | 178.6044 | 7.2598 | 223.6877 | 135.25
3.9566 | 270.6122 | 36.1672 | 178.7636 | 7.2568 | 223.8656 | 135.3061
3.9566 | 270.6122 | 36.1672 | 178.7636 | 7.2568 | 223.8656 | 135.3061
3.9597 | 270.8219 | 36.1063 | 178.8944 | 7.2563 | 224.0313 | 135.4109
3.9629 | 271.0316 | 36.4107 | 178.6599 | 7.2558 | 223.8318 | 135.5158
3.9661 | 271.0215 | 36.1063 | 178.9609 | 7.2497 | 224.1312 | 135.5108
3.9661 | 271.1191 | 36.289 | 178.8107 | 7.2521 | 223.9972 | 135.5595
3.9693 | 271.1092 | 35.9237 | 179.1727 | 7.2461 | 224.3576 | 135.5546
3.9724 | 271.3189 | 35.9845 | 179.1818 | 7.2456 | 224.4016 | 135.6594
3.9724 | 271.3189 | 36.1063 | 179.06 | 7.2456 | 224.2798 | 135.6594
3.9756 | 271.4066 | 35.8019 | 179.3937 | 7.2421 | 224.6281 | 135.7033
3.9788 | 271.5187 | 35.6192 | 179.6137 | 7.2391 | 224.8668 | 135.7593
3.9819 | 271.5088 | 35.8019 | 179.4277 | 7.2331 | 224.6792 | 135.7544
3.9851 | 271.6941 | 35.6192 | 179.6722 | 7.2321 | 224.9545 | 135.847
3.9883 | 271.8059 | 35.8627 | 179.466 | 7.229 | 224.7669 | 135.9029
3.9883 | 271.9034 | 35.8627 | 179.4985 | 7.2314 | 224.8157 | 135.9517
3.9915 | 271.8936 | 35.5583 | 179.7996 | 7.2255 | 225.1152 | 135.9468
3.9946 | 272.0056 | 35.4975 | 179.8977 | 7.2226 | 225.232 | 136.0028
3.9946 | 272.1032 | 35.6801 | 179.7477 | 7.225 | 225.0982 | 136.0516
3.9978 | 272.0933 | 35.6192 | 179.8053 | 7.219 | 225.1541 | 136.0466
4.0009 | 272.0834 | 35.4365 | 179.9847 | 7.2131 | 225.3319 | 136.0417
4.0041 | 272.1954 | 35.4365 | 180.022 | 7.2102 | 225.3879 | 136.0977
4.0073 | 272.2831 | 35.3148 | 180.1729 | 7.2067 | 225.5534 | 136.1415
4.0073 | 272.5025 | 35.5583 | 180.0026 | 7.2122 | 225.4196 | 136.2512
4.0137 | 272.58 | 35.2539 | 180.3328 | 7.2026 | 225.7628 | 136.29
4.0137 | 272.58 | 35.4975 | 180.0892 | 7.2026 | 225.5192 | 136.29
4.0168 | 272.7895 | 35.193 | 180.4635 | 7.2022 | 225.9285 | 136.3948
4.02 | 272.999 | 35.5583 | 180.1681 | 7.2017 | 225.6679 | 136.4995
4.02 | 272.999 | 35.1322 | 180.5942 | 7.2017 | 226.094 | 136.4995
4.0231 | 273.0866 | 35.193 | 180.5626 | 7.1982 | 226.077 | 136.5433
4.0263 | 273.0767 | 35.193 | 180.5593 | 7.1924 | 226.072 | 136.5383
4.0295 | 273.2862 | 35.0712 | 180.7509 | 7.1919 | 226.2986 | 136.6431
4.0295 | 273.2862 | 35.0104 | 180.8117 | 7.1919 | 226.3594 | 136.6431
4.0327 | 273.3979 | 34.8886 | 180.9707 | 7.1889 | 226.537 | 136.6989
4.0359 | 273.388 | 34.8277 | 181.0283 | 7.183 | 226.593 | 136.694
4.039 | 273.378 | 34.7668 | 181.0859 | 7.1772 | 226.6489 | 136.689
4.0422 | 273.5631 | 35.0104 | 180.904 | 7.1761 | 226.4978 | 136.7815
4.0422 | 273.6849 | 34.9495 | 181.0055 | 7.1792 | 226.6197 | 136.8425
4.0453 | 273.7725 | 34.645 | 181.3392 | 7.1757 | 226.9679 | 136.8862
4.0485 | 273.7626 | 34.4623 | 181.5186 | 7.1699 | 227.1457 | 136.8813
4.0517 | 273.8745 | 34.7668 | 181.2514 | 7.167 | 226.8971 | 136.9372
4.0549 | 273.9618 | 34.4014 | 181.6459 | 7.1635 | 227.3062 | 136.9809
4.058 | 274.0737 | 34.4014 | 181.6832 | 7.1607 | 227.3621 | 137.0368
4.058 | 274.0737 | 34.5232 | 181.5614 | 7.1607 | 227.2403 | 137.0368
4.0612 | 274.1612 | 34.4014 | 181.7124 | 7.1572 | 227.4059 | 137.0806
4.0644 | 274.1512 | 34.5232 | 181.5872 | 7.1514 | 227.2791 | 137.0756
4.0675 | 274.2387 | 34.5232 | 181.6164 | 7.148 | 227.3229 | 137.1194
4.0707 | 274.3506 | 34.4623 | 181.7146 | 7.1452 | 227.4397 | 137.1753
4.0707 | 274.4481 | 34.5232 | 181.6862 | 7.1476 | 227.4275 | 137.224
4.0738 | 274.5599 | 34.5841 | 181.6626 | 7.1448 | 227.4226 | 137.28
4.0771 | 274.6472 | 34.4623 | 181.8135 | 7.1413 | 227.588 | 137.3236
4.0802 | 274.8565 | 34.4623 | 181.8832 | 7.1409 | 227.6926 | 137.4282
4.0834 | 274.8465 | 34.3405 | 182.0017 | 7.1351 | 227.8094 | 137.4232
4.0834 | 274.9439 | 34.3405 | 182.0342 | 7.1375 | 227.8582 | 137.472
4.0866 | 274.934 | 34.097 | 182.2744 | 7.1318 | 228.0967 | 137.467
4.0897 | 275.0458 | 34.1579 | 182.2507 | 7.129 | 228.0917 | 137.5229
4.0929 | 275.1332 | 34.3405 | 182.0973 | 7.1256 | 227.9528 | 137.5666
4.096 | 275.1232 | 34.1579 | 182.2765 | 7.1199 | 228.1304 | 137.5616
4.0993 | 275.2348 | 34.3405 | 182.1311 | 7.117 | 228.0036 | 137.6174
4.0993 | 275.3322 | 34.0361 | 182.468 | 7.1194 | 228.3567 | 137.6661
4.1024 | 275.4197 | 34.2797 | 182.2536 | 7.116 | 228.1568 | 137.7098
4.1056 | 275.4097 | 34.2188 | 182.3111 | 7.1103 | 228.2127 | 137.7048
4.1087 | 275.6189 | 34.1579 | 182.4418 | 7.1099 | 228.3782 | 137.8094
4.1119 | 275.6089 | 33.9752 | 182.6211 | 7.1042 | 228.5559 | 137.8044
4.1119 | 275.7306 | 33.9143 | 182.7226 | 7.1072 | 228.6777 | 137.8653
4.1151 | 275.7206 | 33.9752 | 182.6584 | 7.1015 | 228.6118 | 137.8603
4.1182 | 275.808 | 33.9143 | 182.7484 | 7.0981 | 228.7164 | 137.904
4.1215 | 275.7978 | 33.7317 | 182.9276 | 7.0923 | 228.8939 | 137.8989
4.1215 | 275.8952 | 33.7926 | 182.8992 | 7.0947 | 228.8817 | 137.9476
4.1246 | 276.0069 | 33.6099 | 183.1191 | 7.092 | 229.1203 | 138.0035
4.1278 | 275.9969 | 33.549 | 183.1767 | 7.0863 | 229.1762 | 137.9985
4.1278 | 276.2161 | 33.6099 | 183.1888 | 7.0916 | 229.2248 | 138.108
4.1341 | 276.2934 | 33.7926 | 183.0319 | 7.0826 | 229.0808 | 138.1467
4.1341 | 276.4151 | 33.7926 | 183.0725 | 7.0856 | 229.1417 | 138.2076
4.1373 | 276.5025 | 33.6099 | 183.2843 | 7.0823 | 229.368 | 138.2512
4.1373 | 276.5025 | 33.8535 | 183.0407 | 7.0823 | 229.1244 | 138.2512
4.1436 | 276.5796 | 33.7317 | 183.1882 | 7.0732 | 229.2848 | 138.2898
4.1436 | 276.7987 | 33.6099 | 183.383 | 7.0785 | 229.5161 | 138.3993
4.1468 | 276.9104 | 33.549 | 183.4812 | 7.0758 | 229.6329 | 138.4552
4.15 | 276.9003 | 33.549 | 183.4778 | 7.0702 | 229.6279 | 138.4502
4.15 | 276.9977 | 33.6708 | 183.3885 | 7.0725 | 229.5547 | 138.4988
4.1531 | 276.9876 | 33.549 | 183.5069 | 7.0669 | 229.6715 | 138.4938
4.1563 | 277.075 | 33.6708 | 183.4142 | 7.0636 | 229.5934 | 138.5375
4.1594 | 277.1866 | 33.4881 | 183.6341 | 7.0609 | 229.8319 | 138.5933
4.1626 | 277.2739 | 33.2446 | 183.9067 | 7.0577 | 230.1191 | 138.637
4.1626 | 277.3956 | 33.4881 | 183.7038 | 7.0606 | 229.9364 | 138.6978
4.1658 | 277.4827 | 33.1837 | 184.0372 | 7.0572 | 230.2843 | 138.7413
4.169 | 277.5943 | 33.2446 | 184.0135 | 7.0545 | 230.2793 | 138.7972
4.1722 | 277.5842 | 33.549 | 183.7058 | 7.0489 | 229.9698 | 138.7921
4.1722 | 277.7789 | 33.3663 | 183.9534 | 7.0536 | 230.2499 | 138.8895
4.1753 | 277.7689 | 33.3055 | 184.0108 | 7.048 | 230.3056 | 138.8844
4.1785 | 277.8805 | 33.062 | 184.2915 | 7.0454 | 230.6049 | 138.9402
4.1816 | 277.9677 | 33.3055 | 184.0771 | 7.0421 | 230.4051 | 138.9839
4.1816 | 277.9677 | 33.1228 | 184.2598 | 7.0421 | 230.5878 | 138.9839
4.1849 | 277.9574 | 33.3055 | 184.0737 | 7.0364 | 230.3999 | 138.9787
4.188 | 278.1663 | 33.2446 | 184.2042 | 7.0361 | 230.5653 | 139.0832
4.1912 | 278.2779 | 32.9402 | 184.5458 | 7.0335 | 230.9254 | 139.1389
4.1912 | 278.3752 | 33.062 | 184.4564 | 7.0358 | 230.8523 | 139.1876
4.1944 | 278.3651 | 33.0011 | 184.514 | 7.0303 | 230.9082 | 139.1826
4.1975 | 278.4524 | 33.062 | 184.4822 | 7.0271 | 230.8909 | 139.2262
4.2007 | 278.5639 | 32.9402 | 184.6411 | 7.0244 | 231.0685 | 139.282
4.2038 | 278.7728 | 32.8793 | 184.7717 | 7.0241 | 231.2338 | 139.3864
4.2038 | 278.7728 | 32.9402 | 184.7108 | 7.0241 | 231.1729 | 139.3864
4.2071 | 278.8597 | 32.8793 | 184.8006 | 7.0208 | 231.2773 | 139.4299
4.2102 | 278.9469 | 32.7575 | 184.9515 | 7.0176 | 231.4427 | 139.4735
4.2165 | 278.9267 | 32.7575 | 184.9448 | 7.0066 | 231.4325 | 139.4633
4.2165 | 278.9267 | 32.8793 | 184.823 | 7.0066 | 231.3107 | 139.4633
4.2197 | 279.1355 | 32.7575 | 185.0144 | 7.0063 | 231.5369 | 139.5677
4.2229 | 279.247 | 32.514 | 185.295 | 7.0037 | 231.8362 | 139.6235
4.226 | 279.3342 | 32.514 | 185.3241 | 7.0005 | 231.8798 | 139.6671
4.226 | 279.4558 | 32.6966 | 185.182 | 7.0034 | 231.758 | 139.7279
4.2293 | 279.4454 | 32.8184 | 185.0568 | 6.9978 | 231.631 | 139.7227
4.2324 | 279.5326 | 32.514 | 185.3902 | 6.9946 | 231.979 | 139.7663
4.2356 | 279.6197 | 32.5748 | 185.3585 | 6.9915 | 231.9617 | 139.8098
4.2387 | 279.7312 | 32.1486 | 185.8218 | 6.9889 | 232.4437 | 139.8656
4.2387 | 279.7312 | 32.3313 | 185.6391 | 6.9889 | 232.261 | 139.8656
4.2451 | 279.7108 | 32.514 | 185.4496 | 6.978 | 232.0681 | 139.8554
4.2451 | 279.8081 | 32.3313 | 185.6648 | 6.9803 | 232.2995 | 139.9041
4.2451 | 279.9297 | 32.2095 | 185.8271 | 6.9832 | 232.4821 | 139.9649
4.2514 | 280.0065 | 32.0877 | 185.9745 | 6.9745 | 232.6422 | 140.0032
4.2546 | 280.0936 | 32.0877 | 186.0035 | 6.9713 | 232.6858 | 140.0468
4.2546 | 280.2151 | 32.2095 | 185.9222 | 6.9742 | 232.6248 | 140.1076
4.2578 | 280.3022 | 32.2095 | 185.9513 | 6.9711 | 232.6683 | 140.1511
4.2609 | 280.4136 | 31.905 | 186.2929 | 6.9685 | 233.0285 | 140.2068
4.2641 | 280.5007 | 31.9659 | 186.261 | 6.9654 | 233.0112 | 140.2504
4.2641 | 280.7196 | 32.0877 | 186.2122 | 6.9705 | 232.9988 | 140.3598
4.2704 | 280.7964 | 32.0268 | 186.2987 | 6.962 | 233.0981 | 140.3982
4.2704 | 280.7964 | 31.8441 | 186.4814 | 6.962 | 233.2808 | 140.3982
4.2704 | 280.7964 | 31.905 | 186.4205 | 6.962 | 233.2199 | 140.3982
4.2736 | 280.786 | 31.8441 | 186.4779 | 6.9565 | 233.2756 | 140.393
4.2768 | 280.8974 | 31.8441 | 186.5151 | 6.9539 | 233.3313 | 140.4487
4.28 | 281.106 | 31.905 | 186.5237 | 6.9537 | 233.3747 | 140.553
4.2831 | 281.0958 | 31.7833 | 186.642 | 6.9483 | 233.4913 | 140.5479
4.2831 | 281.193 | 31.6615 | 186.7962 | 6.9506 | 233.6617 | 140.5965
4.2863 | 281.2801 | 31.6006 | 186.8861 | 6.9475 | 233.7661 | 140.64
4.2894 | 281.3914 | 31.7833 | 186.7405 | 6.945 | 233.6391 | 140.6957
4.2894 | 281.3914 | 31.9659 | 186.5579 | 6.945 | 233.4565 | 140.6957
4.2958 | 281.468 | 31.6006 | 186.9488 | 6.9364 | 233.8601 | 140.734
4.299 | 281.5793 | 31.7224 | 186.8641 | 6.9339 | 233.7939 | 140.7896
4.299 | 281.5793 | 31.7224 | 186.8641 | 6.9339 | 233.7939 | 140.7896
4.3022 | 281.6663 | 31.6006 | 187.0149 | 6.9308 | 233.9592 | 140.8331
4.3053 | 281.6561 | 31.5397 | 187.0724 | 6.9255 | 234.015 | 140.828
4.3053 | 281.7776 | 31.5397 | 187.1129 | 6.9283 | 234.0758 | 140.8888
4.3085 | 281.8646 | 31.5397 | 187.1419 | 6.9253 | 234.1193 | 140.9323
4.3116 | 281.9516 | 31.5397 | 187.1709 | 6.9222 | 234.1628 | 140.9758
4.3148 | 282.0628 | 31.5397 | 187.2079 | 6.9197 | 234.2184 | 141.0314
4.3148 | 282.16 | 31.2962 | 187.4838 | 6.922 | 234.5105 | 141.08
4.318 | 282.1496 | 31.4179 | 187.3587 | 6.9166 | 234.3836 | 141.0748
4.3212 | 282.2608 | 31.1744 | 187.6392 | 6.9141 | 234.6827 | 141.1304
4.3243 | 282.3478 | 31.6006 | 187.242 | 6.911 | 234.3 | 141.1739
4.3243 | 282.4693 | 31.4179 | 187.4652 | 6.9138 | 234.5434 | 141.2346
4.3275 | 282.459 | 31.4179 | 187.4618 | 6.9086 | 234.5383 | 141.2295
4.3307 | 282.6432 | 31.1744 | 187.7667 | 6.9078 | 234.8739 | 141.3216
4.3338 | 282.6329 | 31.3571 | 187.5806 | 6.9025 | 234.686 | 141.3164
4.337 | 282.7441 | 31.2353 | 187.7394 | 6.9 | 234.8635 | 141.3721
4.337 | 282.7441 | 31.0526 | 187.9221 | 6.9 | 235.0462 | 141.3721
4.3402 | 282.8308 | 30.9309 | 188.0727 | 6.8969 | 235.2112 | 141.4154
4.3434 | 282.942 | 31.0526 | 187.9881 | 6.8944 | 235.1451 | 141.471
4.3465 | 283.0289 | 30.87 | 188.1997 | 6.8914 | 235.3712 | 141.5145
4.3497 | 283.1158 | 30.6873 | 188.4113 | 6.8884 | 235.5973 | 141.5579
4.3497 | 283.1158 | 30.5047 | 188.5939 | 6.8884 | 235.7799 | 141.5579
4.3529 | 283.227 | 30.6873 | 188.4484 | 6.886 | 235.6529 | 141.6135
4.356 | 283.3139 | 30.5047 | 188.66 | 6.883 | 235.8789 | 141.6569
4.3592 | 283.4251 | 30.4438 | 188.7579 | 6.8805 | 235.9954 | 141.7125
4.3624 | 283.4145 | 30.3829 | 188.8153 | 6.8752 | 236.0511 | 141.7073
4.3656 | 283.4043 | 30.5656 | 188.6292 | 6.87 | 235.8632 | 141.7021
4.3656 | 283.5014 | 30.4438 | 188.7834 | 6.8722 | 236.0336 | 141.7507
4.3687 | 283.7097 | 30.3829 | 188.9137 | 6.872 | 236.1987 | 141.8549
4.3719 | 283.6994 | 30.4438 | 188.8494 | 6.8668 | 236.1326 | 141.8497
4.375 | 283.7863 | 30.5047 | 188.8174 | 6.8638 | 236.1151 | 141.8931
4.3782 | 283.776 | 30.5656 | 188.7531 | 6.8586 | 236.0491 | 141.888
4.3782 | 283.8974 | 30.4438 | 188.9154 | 6.8614 | 236.2316 | 141.9487
4.3814 | 283.9842 | 30.3829 | 189.0052 | 6.8584 | 236.3359 | 141.9921
4.3846 | 284.0951 | 30.1394 | 189.2857 | 6.8559 | 236.6349 | 142.0476
4.3878 | 284.0848 | 30.1394 | 189.2822 | 6.8507 | 236.6297 | 142.0424
4.3909 | 284.0745 | 30.2611 | 189.1571 | 6.8456 | 236.5028 | 142.0372
4.3909 | 284.1716 | 30.1394 | 189.3112 | 6.8478 | 236.6731 | 142.0858
4.3941 | 284.1613 | 30.0784 | 189.3687 | 6.8426 | 236.729 | 142.0807
4.3972 | 284.2481 | 30.322 | 189.1541 | 6.8397 | 236.5288 | 142.1241
4.4004 | 284.3592 | 30.2002 | 189.3129 | 6.8373 | 236.7061 | 142.1796
4.4036 | 284.3489 | 30.322 | 189.1877 | 6.8322 | 236.5791 | 142.1744
4.4068 | 284.5568 | 30.3829 | 189.1961 | 6.8319 | 236.6222 | 142.2784
4.4099 | 284.6436 | 30.2002 | 189.4077 | 6.8289 | 236.8483 | 142.3218
4.4131 | 284.7547 | 30.0784 | 189.5665 | 6.8266 | 237.0256 | 142.3773
4.4131 | 284.8518 | 30.322 | 189.3553 | 6.8288 | 236.8306 | 142.4259
4.4163 | 284.8414 | 30.2611 | 189.4127 | 6.8236 | 236.8863 | 142.4207
4.4194 | 284.9282 | 30.4438 | 189.259 | 6.8207 | 236.747 | 142.4641
4.4226 | 284.9178 | 30.0176 | 189.6817 | 6.8156 | 237.168 | 142.4589
4.4258 | 284.9073 | 30.0176 | 189.6782 | 6.8104 | 237.1627 | 142.4536
4.4258 | 285.0286 | 30.2002 | 189.536 | 6.8131 | 237.0408 | 142.5143
4.429 | 285.1154 | 30.322 | 189.4432 | 6.8102 | 236.9624 | 142.5577
4.4321 | 285.2264 | 30.2002 | 189.602 | 6.8079 | 237.1397 | 142.6132
4.4353 | 285.3131 | 30.1394 | 189.6917 | 6.805 | 237.2439 | 142.6566
4.4385 | 285.3998 | 30.2002 | 189.6598 | 6.8021 | 237.2264 | 142.6999
4.4416 | 285.5108 | 30.2002 | 189.6968 | 6.7998 | 237.2819 | 142.7554
4.4416 | 285.6079 | 30.0784 | 189.8509 | 6.802 | 237.4523 | 142.804
4.4448 | 285.5975 | 29.8958 | 190.0301 | 6.7969 | 237.6297 | 142.7988
4.448 | 285.7083 | 29.8958 | 190.067 | 6.7944 | 237.685 | 142.8541
4.448 | 285.7083 | 29.8349 | 190.1279 | 6.7944 | 237.7459 | 142.8541
4.4512 | 285.795 | 29.7132 | 190.2785 | 6.7916 | 237.911 | 142.8975
4.4543 | 285.7846 | 29.4086 | 190.5796 | 6.7865 | 238.2104 | 142.8923
4.4575 | 285.8956 | 29.5913 | 190.4339 | 6.7842 | 238.0832 | 142.9478
4.4607 | 285.9822 | 29.4696 | 190.5845 | 6.7813 | 238.2482 | 142.9911
4.4607 | 286.0793 | 29.4696 | 190.6169 | 6.7835 | 238.2967 | 143.0396
4.4638 | 286.1902 | 29.4086 | 190.7148 | 6.7812 | 238.4132 | 143.0951
4.467 | 286.1798 | 29.2869 | 190.8331 | 6.7762 | 238.5297 | 143.0899
4.4702 | 286.2663 | 29.226 | 190.9228 | 6.7732 | 238.6338 | 143.1331
4.4734 | 286.2559 | 29.226 | 190.9193 | 6.7682 | 238.6286 | 143.1279
4.4734 | 286.4742 | 29.5304 | 190.6877 | 6.7731 | 238.4334 | 143.2371
4.4765 | 286.4638 | 29.5304 | 190.6842 | 6.768 | 238.4282 | 143.2319
4.4797 | 286.5747 | 29.1651 | 191.0865 | 6.7657 | 238.849 | 143.2874
4.4828 | 286.5643 | 29.2869 | 190.9612 | 6.7607 | 238.722 | 143.2822
4.4828 | 286.7584 | 29.1651 | 191.1477 | 6.7651 | 238.9408 | 143.3792
4.486 | 286.748 | 28.8607 | 191.4487 | 6.7601 | 239.24 | 143.374
4.4892 | 286.9559 | 29.2869 | 191.0918 | 6.7599 | 238.9178 | 143.478
4.4924 | 286.9452 | 29.0434 | 191.3317 | 6.7548 | 239.1559 | 143.4726
4.4956 | 287.0561 | 29.3477 | 191.0644 | 6.7526 | 238.9071 | 143.5281
4.4956 | 287.1531 | 29.2869 | 191.1575 | 6.7547 | 239.0164 | 143.5766
4.4987 | 287.2397 | 28.9824 | 191.4909 | 6.7519 | 239.3642 | 143.6199
4.5019 | 287.2293 | 29.1042 | 191.3656 | 6.7469 | 239.2371 | 143.6146
4.505 | 287.3401 | 29.1042 | 191.4025 | 6.7447 | 239.2926 | 143.6701
4.505 | 287.4372 | 28.9824 | 191.5567 | 6.7468 | 239.4629 | 143.7186
4.5082 | 287.4267 | 28.7389 | 191.7967 | 6.7419 | 239.7012 | 143.7134
4.5114 | 287.4163 | 28.7389 | 191.7932 | 6.7369 | 239.6959 | 143.7081
4.5114 | 287.4163 | 28.7389 | 191.7932 | 6.7369 | 239.6959 | 143.7081
4.5177 | 287.5164 | 28.678 | 191.8875 | 6.7296 | 239.8069 | 143.7582
4.5177 | 287.6134 | 28.9216 | 191.6762 | 6.7317 | 239.6118 | 143.8067
4.5209 | 287.7242 | 28.7998 | 191.835 | 6.7295 | 239.789 | 143.8621
4.5241 | 287.8108 | 28.9824 | 191.6812 | 6.7267 | 239.6497 | 143.9054
4.5241 | 287.9078 | 28.678 | 192.018 | 6.7288 | 240.0026 | 143.9539
4.5272 | 287.8973 | 28.5562 | 192.1363 | 6.7239 | 240.1192 | 143.9487
4.5304 | 288.0081 | 28.4954 | 192.234 | 6.7217 | 240.2354 | 144.0041
4.5368 | 288.0839 | 28.4954 | 192.2593 | 6.7139 | 240.2733 | 144.042
4.5368 | 288.0839 | 28.4954 | 192.2593 | 6.7139 | 240.2733 | 144.042
4.5399 | 288.1947 | 28.3736 | 192.418 | 6.7116 | 240.4504 | 144.0973
4.5431 | 288.1842 | 28.4954 | 192.2927 | 6.7067 | 240.3234 | 144.0921
4.5463 | 288.1738 | 28.3127 | 192.4719 | 6.7018 | 240.5009 | 144.0869
4.5494 | 288.3572 | 28.2518 | 192.594 | 6.7012 | 240.6535 | 144.1786
4.5526 | 288.468 | 28.4345 | 192.4482 | 6.699 | 240.5262 | 144.234
4.5526 | 288.5649 | 28.3127 | 192.6023 | 6.7011 | 240.6965 | 144.2825
4.5557 | 288.5545 | 28.3127 | 192.5988 | 6.6962 | 240.6912 | 144.2772
4.559 | 288.665 | 28.2518 | 192.6966 | 6.6939 | 240.8074 | 144.3325
4.5621 | 288.7514 | 28.3736 | 192.6036 | 6.6912 | 240.7288 | 144.3757
4.5653 | 288.8621 | 28.3127 | 192.7014 | 6.689 | 240.8451 | 144.4311
4.5653 | 288.9591 | 28.3127 | 192.7337 | 6.6911 | 240.8935 | 144.4795
4.5684 | 288.9486 | 28.13 | 192.9129 | 6.6862 | 241.071 | 144.4743
4.5716 | 288.9381 | 28.3736 | 192.6658 | 6.6814 | 240.8222 | 144.4691
4.5748 | 289.0246 | 28.1909 | 192.8773 | 6.6787 | 241.0481 | 144.5123
4.5748 | 289.0246 | 27.9474 | 193.1208 | 6.6787 | 241.2916 | 144.5123
4.5779 | 289.1352 | 28.13 | 192.9751 | 6.6765 | 241.1643 | 144.5676
4.5812 | 289.2214 | 28.1909 | 192.9429 | 6.6736 | 241.1465 | 144.6107
4.5843 | 289.2109 | 27.9474 | 193.1829 | 6.6688 | 241.3848 | 144.6055
4.5875 | 289.3216 | 28.0083 | 193.1589 | 6.6666 | 241.3792 | 144.6608
4.5875 | 289.4185 | 27.8256 | 193.3739 | 6.6687 | 241.6104 | 144.7093
4.5906 | 289.5049 | 27.8865 | 193.3418 | 6.666 | 241.5927 | 144.7525
4.5938 | 289.4944 | 27.643 | 193.5818 | 6.6612 | 241.8309 | 144.7472
4.597 | 289.4839 | 27.8256 | 193.3957 | 6.6564 | 241.6431 | 144.742
4.597 | 289.6051 | 27.8256 | 193.4361 | 6.6591 | 241.7036 | 144.8025
4.6001 | 289.6915 | 27.7039 | 193.5866 | 6.6564 | 241.8685 | 144.8457
4.6034 | 289.6807 | 27.8256 | 193.4613 | 6.6515 | 241.7414 | 144.8403
4.6065 | 289.6702 | 27.9474 | 193.336 | 6.6467 | 241.6144 | 144.8351
4.6097 | 289.7808 | 27.7039 | 193.6164 | 6.6445 | 241.9132 | 144.8904
4.6097 | 289.8777 | 27.2777 | 194.0749 | 6.6466 | 242.3879 | 144.9389
4.616 | 289.9778 | 27.5212 | 193.8648 | 6.6397 | 242.1944 | 144.9889
4.616 | 290.0747 | 27.5212 | 193.8971 | 6.6418 | 242.2428 | 145.0373
4.6192 | 290.2822 | 27.4603 | 194.0271 | 6.6417 | 242.4075 | 145.1411
4.6192 | 290.2822 | 27.2168 | 194.2706 | 6.6417 | 242.651 | 145.1411
4.6223 | 290.2716 | 27.2168 | 194.2671 | 6.637 | 242.6457 | 145.1358
4.6255 | 290.2608 | 27.2168 | 194.2635 | 6.6321 | 242.6403 | 145.1304
4.6255 | 290.3577 | 27.2777 | 194.2349 | 6.6342 | 242.6279 | 145.1789
4.6287 | 290.4683 | 27.4603 | 194.0892 | 6.632 | 242.5005 | 145.2341
4.6319 | 290.4577 | 27.3994 | 194.1465 | 6.6273 | 242.5562 | 145.2289
4.635 | 290.4472 | 27.582 | 193.9604 | 6.6225 | 242.3683 | 145.2236
4.6382 | 290.5335 | 26.9122 | 194.659 | 6.6199 | 243.0813 | 145.2668
4.6413 | 290.523 | 26.9732 | 194.5945 | 6.6152 | 243.015 | 145.2615
4.6413 | 290.6441 | 27.034 | 194.5741 | 6.6178 | 243.0147 | 145.322
4.6445 | 290.7304 | 26.9732 | 194.6636 | 6.6151 | 243.1187 | 145.3652
4.6477 | 290.7196 | 26.9732 | 194.66 | 6.6103 | 243.1133 | 145.3598
4.6509 | 290.709 | 27.1558 | 194.4739 | 6.6056 | 242.9254 | 145.3545
4.6541 | 290.7953 | 27.0949 | 194.5636 | 6.6029 | 243.0295 | 145.3977
4.6541 | 290.7953 | 26.9732 | 194.6853 | 6.6029 | 243.1512 | 145.3977
4.6572 | 290.9058 | 26.9122 | 194.7831 | 6.6008 | 243.2674 | 145.4529
4.6604 | 290.8953 | 27.0949 | 194.5969 | 6.5961 | 243.0794 | 145.4476
4.6635 | 290.8847 | 26.9732 | 194.7151 | 6.5914 | 243.1958 | 145.4423
4.6667 | 290.971 | 26.9732 | 194.7438 | 6.5888 | 243.239 | 145.4855
4.6699 | 290.8633 | 26.6687 | 195.0124 | 6.582 | 243.4897 | 145.4317
4.6731 | 290.9496 | 26.4252 | 195.2847 | 6.5793 | 243.7763 | 145.4748
4.6762 | 291.0601 | 26.6078 | 195.1389 | 6.5773 | 243.6489 | 145.53
4.6794 | 291.1463 | 26.6687 | 195.1068 | 6.5747 | 243.6312 | 145.5732
4.6794 | 291.2432 | 26.6078 | 195.2 | 6.5767 | 243.7405 | 145.6216
4.6826 | 291.2326 | 26.6687 | 195.1355 | 6.5721 | 243.6743 | 145.6163
4.6857 | 291.3431 | 26.547 | 195.2941 | 6.57 | 243.8512 | 145.6715
4.6889 | 291.4293 | 26.6078 | 195.262 | 6.5674 | 243.8335 | 145.7146
4.6921 | 291.4185 | 26.4252 | 195.441 | 6.5627 | 244.0107 | 145.7092
4.6953 | 291.4079 | 26.486 | 195.3767 | 6.558 | 243.9446 | 145.7039
4.6953 | 291.4079 | 26.4252 | 195.4375 | 6.558 | 244.0054 | 145.7039
4.6984 | 291.3973 | 26.6078 | 195.2513 | 6.5534 | 243.8175 | 145.6986
4.7016 | 291.5077 | 26.547 | 195.3489 | 6.5513 | 243.9336 | 145.7539
4.7048 | 291.4971 | 26.4252 | 195.4672 | 6.5467 | 244.0501 | 145.7486
4.7079 | 291.4865 | 26.4252 | 195.4637 | 6.5421 | 244.0448 | 145.7433
4.7079 | 291.5833 | 26.4252 | 195.4959 | 6.5441 | 244.0932 | 145.7917
4.7111 | 291.6938 | 26.4252 | 195.5328 | 6.5421 | 244.1484 | 145.8469
4.7143 | 291.7797 | 26.6078 | 195.3788 | 6.5394 | 244.0088 | 145.8899
4.7175 | 291.8659 | 26.486 | 195.5293 | 6.5369 | 244.1737 | 145.933
4.7206 | 291.8553 | 26.3034 | 195.7084 | 6.5323 | 244.351 | 145.9277
4.7238 | 292.0625 | 26.3034 | 195.7775 | 6.5323 | 244.4545 | 146.0312
4.727 | 292.0519 | 26.3643 | 195.713 | 6.5277 | 244.3883 | 146.0259
4.727 | 292.0519 | 26.1207 | 195.9566 | 6.5277 | 244.6319 | 146.0259
4.7301 | 292.1622 | 26.1817 | 195.9324 | 6.5257 | 244.6261 | 146.0811
4.7333 | 292.1514 | 25.8772 | 196.2333 | 6.521 | 244.9252 | 146.0757
4.7365 | 292.2375 | 26.3643 | 195.7749 | 6.5185 | 244.4812 | 146.1188
4.7397 | 292.3237 | 26.1817 | 195.9862 | 6.5159 | 244.7068 | 146.1618
4.7397 | 292.3237 | 26.2425 | 195.9254 | 6.5159 | 244.646 | 146.1618
4.7428 | 292.434 | 26.2425 | 195.9622 | 6.5139 | 244.7012 | 146.217
4.746 | 292.5202 | 26.1207 | 196.1127 | 6.5114 | 244.8661 | 146.2601
4.7491 | 292.5095 | 26.0598 | 196.1701 | 6.5068 | 244.9217 | 146.2548
4.7523 | 292.6199 | 26.1207 | 196.146 | 6.5048 | 244.9159 | 146.3099
4.7523 | 292.7166 | 26.1817 | 196.1172 | 6.5069 | 244.9033 | 146.3583
4.7555 | 292.8267 | 26.0598 | 196.2758 | 6.5048 | 245.0803 | 146.4134
4.7587 | 292.8161 | 25.999 | 196.3331 | 6.5002 | 245.1357 | 146.408
4.7619 | 292.9022 | 26.1207 | 196.2401 | 6.4977 | 245.0571 | 146.4511
4.7619 | 292.8054 | 25.8772 | 196.4513 | 6.4957 | 245.2522 | 146.4027
4.765 | 292.8915 | 25.8772 | 196.48 | 6.4932 | 245.2953 | 146.4458
4.7682 | 292.9776 | 25.999 | 196.3869 | 6.4907 | 245.2165 | 146.4888
4.7713 | 293.0879 | 26.0598 | 196.3629 | 6.4887 | 245.2109 | 146.544
4.7745 | 293.0773 | 25.8772 | 196.5419 | 6.4842 | 245.3881 | 146.5386
4.7745 | 293.174 | 25.8772 | 196.5742 | 6.4862 | 245.4365 | 146.587
4.7777 | 293.284 | 26.1207 | 196.3673 | 6.4841 | 245.248 | 146.642
4.7809 | 293.2734 | 25.7554 | 196.7291 | 6.4796 | 245.608 | 146.6367
4.784 | 293.3594 | 25.7554 | 196.7578 | 6.4771 | 245.651 | 146.6797
4.7872 | 293.3488 | 25.9381 | 196.5715 | 6.4726 | 245.463 | 146.6744
4.7904 | 293.3381 | 25.6337 | 196.8724 | 6.4681 | 245.7621 | 146.6691
4.7904 | 293.4348 | 25.5728 | 196.9655 | 6.4702 | 245.8713 | 146.7174
4.7935 | 293.4242 | 25.5119 | 197.0229 | 6.4657 | 245.9269 | 146.7121
4.7967 | 293.5344 | 25.6337 | 196.9378 | 6.4637 | 245.8602 | 146.7672
4.7967 | 293.5344 | 25.8163 | 196.7552 | 6.4637 | 245.6776 | 146.7672
4.7999 | 293.6202 | 25.6337 | 196.9664 | 6.4611 | 245.9031 | 146.8101
4.8031 | 293.7304 | 25.7554 | 196.8814 | 6.4592 | 245.8365 | 146.8652
4.8062 | 293.7197 | 25.5119 | 197.1214 | 6.4547 | 246.0747 | 146.8599
4.8094 | 293.9267 | 25.451 | 197.2513 | 6.4548 | 246.239 | 146.9633
4.8094 | 293.9267 | 25.5119 | 197.1904 | 6.4548 | 246.1781 | 146.9633
4.8126 | 294.0127 | 25.5119 | 197.219 | 6.4523 | 246.2211 | 147.0063
4.8157 | 294.002 | 25.5728 | 197.1546 | 6.4479 | 246.1549 | 147.001
4.8189 | 294.088 | 25.3292 | 197.4268 | 6.4454 | 246.4415 | 147.044
4.8221 | 294.0771 | 25.3901 | 197.3623 | 6.4409 | 246.3751 | 147.0385
4.8221 | 294.1979 | 25.3901 | 197.4026 | 6.4434 | 246.4356 | 147.099
4.8253 | 294.2839 | 25.5119 | 197.3094 | 6.4409 | 246.3568 | 147.142
4.8284 | 294.2732 | 25.3292 | 197.4886 | 6.4365 | 246.5341 | 147.1366
4.8316 | 294.3834 | 25.6337 | 197.2208 | 6.4346 | 246.2847 | 147.1917
4.8316 | 294.4801 | 25.451 | 197.4357 | 6.4366 | 246.5157 | 147.24
4.8347 | 294.4693 | 25.0857 | 197.7974 | 6.4322 | 246.8757 | 147.2347
4.8379 | 294.5795 | 25.0248 | 197.8951 | 6.4302 | 246.9916 | 147.2897
4.8411 | 294.6655 | 24.903 | 198.0455 | 6.4278 | 247.1564 | 147.3327
4.8443 | 294.6545 | 24.8421 | 198.1028 | 6.4233 | 247.2118 | 147.3272
4.8443 | 294.6545 | 24.7204 | 198.2245 | 6.4233 | 247.3335 | 147.3272
4.8475 | 294.7405 | 24.6594 | 198.3141 | 6.4209 | 247.4375 | 147.3702
4.8506 | 294.7297 | 24.8421 | 198.1278 | 6.4165 | 247.2495 | 147.3649
4.8569 | 294.8291 | 24.7204 | 198.2827 | 6.4102 | 247.4209 | 147.4146
4.8569 | 294.9258 | 24.6594 | 198.3759 | 6.4122 | 247.5302 | 147.4629
4.8601 | 294.9151 | 24.7813 | 198.2504 | 6.4078 | 247.4029 | 147.4575
4.8633 | 295.0251 | 24.903 | 198.1654 | 6.4059 | 247.3363 | 147.5126
4.8665 | 295.1108 | 24.9639 | 198.1331 | 6.4034 | 247.3182 | 147.5554
4.8665 | 295.1108 | 24.8421 | 198.2549 | 6.4034 | 247.44 | 147.5554
4.8697 | 295.1967 | 24.8421 | 198.2835 | 6.401 | 247.483 | 147.5984
4.8728 | 295.186 | 24.8421 | 198.2799 | 6.3966 | 247.4776 | 147.593
4.876 | 295.2961 | 24.7813 | 198.3774 | 6.3947 | 247.5934 | 147.648
4.8791 | 295.2853 | 24.903 | 198.2521 | 6.3904 | 247.4664 | 147.6427
4.8791 | 295.382 | 24.8421 | 198.3453 | 6.3923 | 247.5756 | 147.691
4.8823 | 295.3712 | 24.6594 | 198.5244 | 6.388 | 247.7529 | 147.6856
4.8855 | 295.3605 | 24.4158 | 198.7644 | 6.3836 | 247.9911 | 147.6802
4.8887 | 295.5669 | 24.5985 | 198.6505 | 6.3836 | 247.9117 | 147.7835
4.8887 | 295.5669 | 24.6594 | 198.5896 | 6.3836 | 247.8508 | 147.7835
4.895 | 295.7628 | 24.5376 | 198.7767 | 6.3794 | 248.0705 | 147.8814
4.895 | 295.8594 | 24.5376 | 198.8089 | 6.3814 | 248.1188 | 147.9297
4.8982 | 295.8487 | 24.355 | 198.9879 | 6.377 | 248.296 | 147.9243
4.9013 | 295.8379 | 24.5376 | 198.8017 | 6.3727 | 248.108 | 147.9189
4.9013 | 296.0553 | 24.5985 | 198.8133 | 6.3771 | 248.1558 | 148.0276
4.9045 | 296.0445 | 24.355 | 199.0532 | 6.3728 | 248.394 | 148.0223
4.9076 | 296.0337 | 24.5985 | 198.8061 | 6.3685 | 248.1451 | 148.0169
4.9109 | 296.0227 | 24.0506 | 199.3503 | 6.3641 | 248.6875 | 148.0114
4.914 | 296.1327 | 23.9288 | 199.5088 | 6.3622 | 248.8643 | 148.0664
4.9172 | 296.2185 | 24.0506 | 199.4156 | 6.3599 | 248.7854 | 148.1093
4.9172 | 296.3151 | 24.0506 | 199.4478 | 6.3618 | 248.8337 | 148.1576
4.9204 | 296.4251 | 23.9896 | 199.5455 | 6.36 | 248.9497 | 148.2126
4.9235 | 296.4143 | 23.9896 | 199.5419 | 6.3557 | 248.9443 | 148.2072
4.9267 | 296.5001 | 23.9896 | 199.5705 | 6.3534 | 248.9872 | 148.2501
4.9298 | 296.4893 | 23.8679 | 199.6886 | 6.3491 | 249.1035 | 148.2447
4.9298 | 296.6101 | 24.1115 | 199.4852 | 6.3515 | 248.9202 | 148.305
4.9331 | 296.6956 | 24.1723 | 199.4529 | 6.3491 | 248.9022 | 148.3478
4.9362 | 296.6848 | 23.9288 | 199.6928 | 6.3448 | 249.1403 | 148.3424
4.9394 | 296.7948 | 23.807 | 199.8513 | 6.343 | 249.3171 | 148.3974
4.9425 | 296.784 | 24.0506 | 199.6041 | 6.3387 | 249.0681 | 148.392
4.9425 | 296.784 | 23.9896 | 199.6651 | 6.3387 | 249.1291 | 148.392
4.9457 | 296.8697 | 23.807 | 199.8763 | 6.3364 | 249.3546 | 148.4349
4.9489 | 296.9555 | 23.807 | 199.9049 | 6.3341 | 249.3975 | 148.4778
4.952 | 297.0654 | 24.0506 | 199.6979 | 6.3322 | 249.2088 | 148.5327
4.9553 | 297.0543 | 23.8679 | 199.8769 | 6.3279 | 249.386 | 148.5272
4.9553 | 297.1509 | 23.807 | 199.97 | 6.3298 | 249.4952 | 148.5755
4.9584 | 297.1401 | 23.3808 | 200.3926 | 6.3256 | 249.9159 | 148.57
4.9616 | 297.25 | 23.4417 | 200.3683 | 6.3238 | 249.91 | 148.625
4.9647 | 297.2392 | 23.4417 | 200.3647 | 6.3195 | 249.9046 | 148.6196
4.9679 | 297.3249 | 23.259 | 200.576 | 6.3172 | 250.1301 | 148.6624
4.9711 | 297.3141 | 23.3199 | 200.5115 | 6.313 | 250.0638 | 148.657
4.9711 | 297.3141 | 23.1981 | 200.6333 | 6.313 | 250.1856 | 148.657
4.9742 | 297.3998 | 23.4417 | 200.4183 | 6.3107 | 249.9849 | 148.6999
4.9774 | 297.3887 | 23.259 | 200.5973 | 6.3064 | 250.1621 | 148.6944
4.9806 | 297.5951 | 23.0155 | 200.9096 | 6.3065 | 250.5088 | 148.7976
4.9838 | 297.705 | 23.3199 | 200.6418 | 6.3047 | 250.2593 | 148.8525
4.9869 | 297.7906 | 23.1373 | 200.8529 | 6.3025 | 250.4847 | 148.8953
4.9901 | 297.7798 | 23.1373 | 200.8493 | 6.2983 | 250.4793 | 148.8899
4.9901 | 297.9005 | 23.0764 | 200.9505 | 6.3007 | 250.6005 | 148.9502
4.9932 | 297.769 | 23.1373 | 200.8457 | 6.2941 | 250.4739 | 148.8845
4.9965 | 297.8785 | 23.1373 | 200.8822 | 6.2922 | 250.5287 | 148.9393
4.9996 | 297.9642 | 23.259 | 200.7891 | 6.2899 | 250.4498 | 148.9821
5.0028 | 297.9534 | 23.1981 | 200.8464 | 6.2857 | 250.5053 | 148.9767
5.0028 | 297.9534 | 23.1981 | 200.8464 | 6.2857 | 250.5053 | 148.9767
5.006 | 297.9425 | 22.9546 | 201.0863 | 6.2815 | 250.7434 | 148.9713
5.0091 | 298.0282 | 23.1373 | 200.9321 | 6.2793 | 250.6035 | 149.0141
5.0123 | 298.138 | 23.1373 | 200.9687 | 6.2775 | 250.6584 | 149.069
5.0154 | 298.2236 | 22.8328 | 201.3018 | 6.2753 | 251.0057 | 149.1118
5.0154 | 298.2236 | 22.8938 | 201.2408 | 6.2753 | 250.9447 | 149.1118
5.0187 | 298.2125 | 22.9546 | 201.1763 | 6.271 | 250.8784 | 149.1063
5.0218 | 298.3223 | 22.8328 | 201.3347 | 6.2693 | 251.055 | 149.1611
5.025 | 298.4079 | 22.8938 | 201.3022 | 6.267 | 251.0369 | 149.204
5.0282 | 298.3971 | 22.9546 | 201.2378 | 6.2629 | 250.9706 | 149.1985
5.0313 | 298.3862 | 22.7719 | 201.4169 | 6.2587 | 251.1479 | 149.1931
5.0345 | 298.4959 | 22.8328 | 201.3925 | 6.257 | 251.1419 | 149.248
5.0345 | 298.5924 | 22.8328 | 201.4247 | 6.2589 | 251.1901 | 149.2962
5.0376 | 298.5816 | 22.7719 | 201.482 | 6.2547 | 251.2456 | 149.2908
5.0409 | 298.5704 | 23.0155 | 201.2347 | 6.2505 | 250.9964 | 149.2852
5.044 | 298.656 | 22.8328 | 201.4459 | 6.2483 | 251.2219 | 149.328
5.044 | 298.7766 | 22.8938 | 201.4251 | 6.2507 | 251.2212 | 149.3883
5.0503 | 298.8513 | 22.7111 | 201.6327 | 6.2443 | 251.4413 | 149.4257
5.0503 | 298.8513 | 22.6502 | 201.6936 | 6.2443 | 251.5022 | 149.4257
5.0535 | 298.8405 | 22.7111 | 201.6291 | 6.2402 | 251.4358 | 149.4202
5.0567 | 298.9502 | 22.5284 | 201.8484 | 6.2385 | 251.6734 | 149.4751
5.0598 | 298.9393 | 22.5893 | 201.7838 | 6.2344 | 251.607 | 149.4696
5.0631 | 299.0246 | 22.7111 | 201.6905 | 6.2321 | 251.5279 | 149.5123
5.0631 | 299.0246 | 22.7719 | 201.6297 | 6.2321 | 251.4671 | 149.5123
5.0662 | 299.0137 | 22.7111 | 201.6868 | 6.228 | 251.5225 | 149.5069
5.0694 | 299.0993 | 22.7719 | 201.6546 | 6.2258 | 251.5044 | 149.5496
5.0725 | 299.0884 | 22.7111 | 201.7117 | 6.2217 | 251.5598 | 149.5442
5.0725 | 299.2089 | 22.7111 | 201.7519 | 6.2241 | 251.6201 | 149.6045
5.0757 | 299.415 | 22.3458 | 202.1859 | 6.2243 | 252.0884 | 149.7075
5.0789 | 299.4041 | 22.5284 | 201.9997 | 6.2202 | 251.9004 | 149.7021
5.082 | 299.4897 | 22.4066 | 202.15 | 6.218 | 252.0649 | 149.7448
5.0852 | 299.4785 | 22.3458 | 202.2071 | 6.2138 | 252.1202 | 149.7393
5.0852 | 299.599 | 22.4066 | 202.1864 | 6.2162 | 252.1196 | 149.7995
5.0884 | 299.6846 | 22.4675 | 202.1541 | 6.214 | 252.1015 | 149.8423
5.0916 | 299.6736 | 22.5284 | 202.0895 | 6.2099 | 252.0351 | 149.8368
5.0947 | 299.7592 | 22.4066 | 202.2398 | 6.2078 | 252.1997 | 149.8796
5.0947 | 299.7592 | 22.4066 | 202.2398 | 6.2078 | 252.1997 | 149.8796
5.0979 | 299.7482 | 22.2849 | 202.3579 | 6.2037 | 252.3159 | 149.8741
5.101 | 299.7373 | 22.224 | 202.4151 | 6.1996 | 252.3714 | 149.8687
5.1042 | 299.9433 | 22.224 | 202.4838 | 6.1998 | 252.4744 | 149.9717
5.1042 | 299.9433 | 22.4066 | 202.3012 | 6.1998 | 252.2918 | 149.9717
5.1074 | 300.0527 | 22.3458 | 202.3985 | 6.1981 | 252.4072 | 150.0263
5.1106 | 300.1382 | 22.163 | 202.6098 | 6.1959 | 252.6328 | 150.0691
5.1138 | 300.1272 | 22.5284 | 202.2407 | 6.1918 | 252.2619 | 150.0636
5.1169 | 300.2127 | 22.4066 | 202.391 | 6.1897 | 252.4264 | 150.1063
5.1169 | 300.3332 | 22.3458 | 202.492 | 6.1921 | 252.5475 | 150.1666
5.1201 | 300.3223 | 21.9804 | 202.8537 | 6.188 | 252.9074 | 150.1611
5.1232 | 300.3113 | 22.163 | 202.6675 | 6.184 | 252.7194 | 150.1557
5.1264 | 300.3004 | 22.224 | 202.6028 | 6.18 | 252.6529 | 150.1502
5.1296 | 300.3856 | 22.0413 | 202.8139 | 6.1777 | 252.8782 | 150.1928
5.1296 | 300.3856 | 21.9194 | 202.9358 | 6.1777 | 253.0001 | 150.1928
5.1328 | 300.4951 | 22.0413 | 202.8504 | 6.1761 | 252.933 | 150.2476
5.136 | 300.5806 | 21.9194 | 203.0008 | 6.1739 | 253.0976 | 150.2903
5.1391 | 300.5696 | 21.9804 | 202.9362 | 6.1699 | 253.0311 | 150.2848
5.1391 | 300.6901 | 21.7977 | 203.159 | 6.1723 | 253.274 | 150.345
5.1423 | 300.6791 | 21.6759 | 203.2772 | 6.1683 | 253.3904 | 150.3396
5.1454 | 300.7645 | 21.6759 | 203.3056 | 6.1661 | 253.4331 | 150.3823
5.1486 | 300.85 | 21.9194 | 203.0906 | 6.164 | 253.2323 | 150.425
5.1518 | 300.8387 | 21.7368 | 203.2695 | 6.1599 | 253.4093 | 150.4194
5.1518 | 300.8387 | 21.6759 | 203.3304 | 6.1599 | 253.4702 | 150.4194
5.155 | 300.8278 | 21.7368 | 203.2658 | 6.1559 | 253.4038 | 150.4139
5.1581 | 300.8168 | 21.7368 | 203.2622 | 6.1519 | 253.3983 | 150.4084
5.1613 | 300.9263 | 21.6759 | 203.3596 | 6.1503 | 253.514 | 150.4632
5.1645 | 301.0117 | 21.7977 | 203.2662 | 6.1482 | 253.4349 | 150.5059
5.1645 | 301.2285 | 21.8586 | 203.2776 | 6.1524 | 253.4823 | 150.6142
5.1676 | 301.3139 | 21.5542 | 203.6105 | 6.1503 | 253.8294 | 150.6569
5.1708 | 301.3029 | 21.4933 | 203.6677 | 6.1463 | 253.8848 | 150.6514
5.1772 | 301.4011 | 21.4933 | 203.7004 | 6.1406 | 253.934 | 150.7006
5.1772 | 301.4011 | 21.2497 | 203.944 | 6.1406 | 254.1776 | 150.7006
5.1803 | 301.3901 | 21.3106 | 203.8795 | 6.1367 | 254.1112 | 150.6951
5.1835 | 301.3792 | 21.6151 | 203.5713 | 6.1327 | 253.8012 | 150.6896
5.1867 | 301.4645 | 21.1279 | 204.087 | 6.1306 | 254.3311 | 150.7323
5.1898 | 301.3572 | 21.3106 | 203.8685 | 6.1248 | 254.0947 | 150.6786
5.1898 | 301.4535 | 21.3106 | 203.9006 | 6.1267 | 254.1429 | 150.7268
5.193 | 301.4425 | 21.1889 | 204.0186 | 6.1227 | 254.2591 | 150.7213
5.1962 | 301.5517 | 21.2497 | 203.9942 | 6.121 | 254.2529 | 150.7759
5.1994 | 301.637 | 21.1279 | 204.1445 | 6.1189 | 254.4173 | 150.8185
5.1994 | 301.637 | 21.0062 | 204.2662 | 6.1189 | 254.539 | 150.8185
5.2025 | 301.7464 | 21.3106 | 203.9982 | 6.1173 | 254.2893 | 150.8732
5.2057 | 301.7354 | 21.3106 | 203.9946 | 6.1134 | 254.2838 | 150.8677
5.2088 | 301.7244 | 21.1889 | 204.1126 | 6.1095 | 254.4 | 150.8622
5.2088 | 301.8207 | 21.0062 | 204.3274 | 6.1113 | 254.6309 | 150.9104
5.212 | 301.8098 | 21.1279 | 204.2021 | 6.1074 | 254.5037 | 150.9049
5.2152 | 301.7988 | 20.9453 | 204.381 | 6.1035 | 254.6808 | 150.8994
5.2184 | 301.8838 | 20.8844 | 204.4702 | 6.1014 | 254.7842 | 150.9419
5.2216 | 301.8728 | 21.0671 | 204.2839 | 6.0975 | 254.596 | 150.9364
5.2247 | 301.9822 | 21.0671 | 204.3203 | 6.0959 | 254.6507 | 150.9911
5.2247 | 301.9822 | 20.9453 | 204.4421 | 6.0959 | 254.7725 | 150.9911
5.2279 | 302.0674 | 20.8844 | 204.5314 | 6.0938 | 254.876 | 151.0337
5.231 | 302.1768 | 20.9453 | 204.507 | 6.0922 | 254.8698 | 151.0884
5.2342 | 302.1658 | 20.8236 | 204.625 | 6.0883 | 254.986 | 151.0829
5.2374 | 302.1545 | 21.0671 | 204.3778 | 6.0844 | 254.7369 | 151.0773
5.2374 | 302.2508 | 20.8844 | 204.5926 | 6.0862 | 254.9677 | 151.1254
5.2406 | 302.3601 | 21.0671 | 204.4463 | 6.0846 | 254.8397 | 151.1801
5.2437 | 302.3491 | 20.7626 | 204.7471 | 6.0807 | 255.1387 | 151.1746
5.2469 | 302.3381 | 20.5191 | 204.987 | 6.0769 | 255.3766 | 151.169
5.2469 | 302.3381 | 20.7017 | 204.8044 | 6.0769 | 255.194 | 151.169
5.2501 | 302.4233 | 20.7017 | 204.8328 | 6.0748 | 255.2367 | 151.2117
5.2532 | 302.4123 | 20.3974 | 205.1334 | 6.071 | 255.5355 | 151.2062
5.2564 | 302.4013 | 20.2147 | 205.3124 | 6.0671 | 255.7126 | 151.2006
5.2596 | 302.4863 | 20.4582 | 205.0973 | 6.065 | 255.5116 | 151.2431
5.2596 | 302.6066 | 20.2756 | 205.32 | 6.0673 | 255.7544 | 151.3033
5.2628 | 302.5956 | 20.7017 | 204.8902 | 6.0634 | 255.3228 | 151.2978
5.2659 | 302.5845 | 20.3974 | 205.1908 | 6.0596 | 255.6216 | 151.2923
5.2691 | 302.6697 | 20.3974 | 205.2192 | 6.0576 | 255.6642 | 151.3349
5.2691 | 302.79 | 20.2756 | 205.3811 | 6.0598 | 255.8461 | 151.395
5.2723 | 302.779 | 20.2147 | 205.4383 | 6.056 | 255.9015 | 151.3895
5.2754 | 302.6477 | 20.2756 | 205.3337 | 6.0499 | 255.7749 | 151.3238
5.2786 | 302.7569 | 20.3364 | 205.3093 | 6.0483 | 255.7688 | 151.3785
5.2786 | 302.7569 | 20.032 | 205.6137 | 6.0483 | 256.0732 | 151.3785
5.2818 | 302.9381 | 20.5191 | 205.187 | 6.0481 | 255.6767 | 151.4691
5.285 | 302.9271 | 20.2756 | 205.4268 | 6.0442 | 255.9146 | 151.4635
5.2881 | 303.0363 | 20.1538 | 205.585 | 6.0427 | 256.0911 | 151.5182
5.2913 | 303.0253 | 20.0929 | 205.6422 | 6.0389 | 256.1464 | 151.5126
5.2945 | 303.0142 | 20.1538 | 205.5776 | 6.0351 | 256.08 | 151.5071
5.2945 | 303.1104 | 19.8494 | 205.9141 | 6.0369 | 256.4325 | 151.5552
5.2976 | 303.2197 | 20.032 | 205.7679 | 6.0353 | 256.3045 | 151.6098
5.3008 | 303.0883 | 19.9102 | 205.8459 | 6.0293 | 256.3607 | 151.5442
5.304 | 303.1973 | 19.9102 | 205.8823 | 6.0276 | 256.4151 | 151.5986
5.3072 | 303.1862 | 19.7885 | 206.0003 | 6.0238 | 256.5313 | 151.5931
5.3103 | 303.1752 | 19.9711 | 205.814 | 6.0201 | 256.3432 | 151.5876
5.3103 | 303.1752 | 19.7885 | 205.9966 | 6.0201 | 256.5258 | 151.5876
5.3135 | 303.2603 | 19.6666 | 206.1469 | 6.0181 | 256.6903 | 151.6302
5.3166 | 303.2493 | 19.9711 | 205.8387 | 6.0143 | 256.3802 | 151.6246
5.3198 | 303.2382 | 19.8494 | 205.9567 | 6.0105 | 256.4964 | 151.6191
5.3198 | 303.3585 | 19.7885 | 206.0577 | 6.0128 | 256.6174 | 151.6792
5.3262 | 303.3361 | 19.7276 | 206.1111 | 6.0051 | 256.6671 | 151.668
5.3262 | 303.3361 | 19.7885 | 206.0502 | 6.0051 | 256.6062 | 151.668
5.3294 | 303.4212 | 19.7276 | 206.1395 | 6.0032 | 256.7097 | 151.7106
5.3325 | 303.5063 | 19.6057 | 206.2898 | 6.0012 | 256.8742 | 151.7532
5.3357 | 303.4953 | 19.7885 | 206.1033 | 5.9974 | 256.6858 | 151.7476
5.3388 | 303.4842 | 19.7276 | 206.1605 | 5.9937 | 256.7412 | 151.7421
5.3388 | 303.4842 | 19.8494 | 206.0387 | 5.9937 | 256.6194 | 151.7421
5.342 | 303.5933 | 19.6666 | 206.2579 | 5.9922 | 256.8568 | 151.7967
5.3452 | 303.5823 | 19.7276 | 206.1932 | 5.9884 | 256.7902 | 151.7911
5.3484 | 303.6671 | 19.5449 | 206.4042 | 5.9864 | 257.0154 | 151.8336
5.3484 | 303.6671 | 19.5449 | 206.4042 | 5.9864 | 257.0154 | 151.8336
5.3515 | 303.656 | 19.6057 | 206.3397 | 5.9827 | 256.949 | 151.828
5.3547 | 303.7652 | 19.7276 | 206.2542 | 5.9812 | 256.8817 | 151.8826
5.3579 | 303.7541 | 19.6057 | 206.3724 | 5.9774 | 256.998 | 151.877
5.361 | 303.743 | 19.6666 | 206.3078 | 5.9737 | 256.9316 | 151.8715
5.3642 | 303.8281 | 19.3013 | 206.7014 | 5.9718 | 257.3394 | 151.914
5.3642 | 303.8281 | 19.4231 | 206.5796 | 5.9718 | 257.2176 | 151.914
5.3673 | 303.7208 | 19.3013 | 206.6657 | 5.9663 | 257.2858 | 151.8604
5.3706 | 303.7095 | 19.2404 | 206.7228 | 5.9625 | 257.3411 | 151.8548
5.3706 | 303.7095 | 19.484 | 206.4792 | 5.9625 | 257.0975 | 151.8548
5.3737 | 303.8907 | 19.484 | 206.5396 | 5.9623 | 257.1881 | 151.9454
5.3769 | 303.8796 | 19.1795 | 206.8404 | 5.9586 | 257.487 | 151.9398
5.3801 | 303.9887 | 19.6057 | 206.4506 | 5.9571 | 257.1154 | 151.9944
5.3801 | 303.9887 | 19.4231 | 206.6332 | 5.9571 | 257.298 | 151.9944
5.3832 | 303.9776 | 19.5449 | 206.5077 | 5.9534 | 257.1706 | 151.9888
5.3864 | 304.0627 | 19.3622 | 206.7187 | 5.9515 | 257.3958 | 152.0313
5.3895 | 304.0516 | 19.3622 | 206.715 | 5.9478 | 257.3903 | 152.0258
5.3928 | 304.0402 | 19.4231 | 206.6503 | 5.9441 | 257.3237 | 152.0201
5.3928 | 304.0402 | 19.3013 | 206.7721 | 5.9441 | 257.4455 | 152.0201
5.3959 | 304.0291 | 19.1795 | 206.8902 | 5.9404 | 257.5618 | 152.0146
5.3991 | 304.018 | 19.4231 | 206.6429 | 5.9367 | 257.3126 | 152.009
5.4022 | 304.1271 | 19.3013 | 206.8011 | 5.9352 | 257.4889 | 152.0635
5.4022 | 304.1271 | 19.3013 | 206.8011 | 5.9352 | 257.4889 | 152.0635
5.4054 | 304.2121 | 19.0578 | 207.0729 | 5.9333 | 257.7749 | 152.106
5.4086 | 304.3211 | 19.0578 | 207.1093 | 5.9319 | 257.8295 | 152.1606
5.4086 | 304.3211 | 19.0578 | 207.1093 | 5.9319 | 257.8295 | 152.1606
5.4117 | 304.31 | 19.1187 | 207.0447 | 5.9282 | 257.763 | 152.155
5.415 | 304.3948 | 18.936 | 207.2556 | 5.9262 | 257.9881 | 152.1974
5.4181 | 304.3836 | 18.9969 | 207.191 | 5.9226 | 257.9216 | 152.1918
5.4181 | 304.3836 | 18.9969 | 207.191 | 5.9226 | 257.9216 | 152.1918
5.4213 | 304.5887 | 18.936 | 207.3203 | 5.9229 | 258.0851 | 152.2944
5.4244 | 304.3614 | 18.9969 | 207.1836 | 5.9153 | 257.9105 | 152.1807
5.4276 | 304.5665 | 18.8751 | 207.3738 | 5.9156 | 258.1349 | 152.2833
5.4308 | 304.3392 | 18.9969 | 207.1762 | 5.908 | 257.8994 | 152.1696
5.4339 | 304.5443 | 18.5098 | 207.7317 | 5.9083 | 258.489 | 152.2721
5.4339 | 304.5443 | 18.6925 | 207.549 | 5.9083 | 258.3063 | 152.2721
5.4372 | 304.629 | 18.6315 | 207.6382 | 5.9064 | 258.4097 | 152.3145
5.4403 | 304.6179 | 18.6925 | 207.5735 | 5.9027 | 258.3431 | 152.3089
5.4403 | 304.738 | 18.8142 | 207.4918 | 5.9049 | 258.2815 | 152.369
5.4435 | 304.8229 | 18.5707 | 207.7636 | 5.9031 | 258.5675 | 152.4115
5.4466 | 304.8118 | 18.4489 | 207.8817 | 5.8994 | 258.6837 | 152.4059
5.4466 | 304.8118 | 18.6315 | 207.6991 | 5.8994 | 258.5011 | 152.4059
5.4498 | 304.8007 | 18.6925 | 207.6344 | 5.8958 | 258.4345 | 152.4003
5.453 | 304.7895 | 18.4489 | 207.8743 | 5.8922 | 258.6726 | 152.3948
5.4561 | 304.7784 | 18.6315 | 207.688 | 5.8886 | 258.4844 | 152.3892
5.4561 | 304.7784 | 18.5098 | 207.8097 | 5.8886 | 258.6061 | 152.3892
5.4593 | 304.8631 | 18.6315 | 207.7162 | 5.8866 | 258.5267 | 152.4315
5.4625 | 304.972 | 18.6925 | 207.6915 | 5.8852 | 258.5202 | 152.486
5.4657 | 304.9609 | 18.4489 | 207.9314 | 5.8816 | 258.7582 | 152.4804
5.4688 | 305.0458 | 18.5098 | 207.8988 | 5.8798 | 258.7398 | 152.5229
5.4688 | 305.0458 | 18.6315 | 207.7771 | 5.8798 | 258.6181 | 152.5229
5.472 | 305.1547 | 18.4489 | 207.996 | 5.8784 | 258.8552 | 152.5774
5.4751 | 305.1436 | 18.7534 | 207.6878 | 5.8748 | 258.5451 | 152.5718
5.4783 | 305.1324 | 18.4489 | 207.9886 | 5.8712 | 258.844 | 152.5662
5.4815 | 305.121 | 18.2663 | 208.1674 | 5.8675 | 259.0209 | 152.5605
5.4847 | 305.2059 | 18.3272 | 208.1348 | 5.8657 | 259.0025 | 152.603
5.4847 | 305.1099 | 18.5707 | 207.8593 | 5.8639 | 258.711 | 152.555
5.4879 | 305.1948 | 18.5098 | 207.9485 | 5.8621 | 258.8143 | 152.5974
5.4942 | 305.1725 | 18.2663 | 208.1846 | 5.855 | 259.0467 | 152.5863
5.4973 | 305.2814 | 18.3272 | 208.16 | 5.8536 | 259.0402 | 152.6407
5.5006 | 305.366 | 18.2663 | 208.2491 | 5.8517 | 259.1434 | 152.683
5.5006 | 305.366 | 18.2663 | 208.2491 | 5.8517 | 259.1434 | 152.683
5.5037 | 305.3548 | 18.388 | 208.1236 | 5.8481 | 259.0161 | 152.6774
5.5069 | 305.3437 | 18.2663 | 208.2416 | 5.8445 | 259.1322 | 152.6718
5.5069 | 305.4397 | 18.2663 | 208.2736 | 5.8463 | 259.1802 | 152.7198
5.51 | 305.4285 | 17.84 | 208.6962 | 5.8427 | 259.601 | 152.7143
5.5132 | 305.4174 | 18.0836 | 208.4489 | 5.8392 | 259.3518 | 152.7087
5.5164 | 305.4062 | 18.1445 | 208.3843 | 5.8356 | 259.2853 | 152.7031
5.5195 | 305.3951 | 18.2054 | 208.3197 | 5.8321 | 259.2188 | 152.6975
5.5228 | 305.5037 | 18.1445 | 208.4168 | 5.8306 | 259.334 | 152.7518
5.5228 | 305.5996 | 18.0836 | 208.5096 | 5.8324 | 259.4429 | 152.7998
5.5259 | 305.5885 | 18.2054 | 208.3841 | 5.8288 | 259.3155 | 152.7942
5.5291 | 305.5773 | 18.2054 | 208.3804 | 5.8253 | 259.31 | 152.7887
5.5322 | 305.6861 | 17.9618 | 208.6603 | 5.824 | 259.608 | 152.8431
5.5354 | 305.675 | 17.9618 | 208.6566 | 5.8204 | 259.6024 | 152.8375
5.5354 | 305.675 | 17.7792 | 208.8392 | 5.8204 | 259.785 | 152.8375
5.5386 | 305.6638 | 17.901 | 208.7136 | 5.8169 | 259.6576 | 152.8319
5.5417 | 305.6527 | 17.84 | 208.7709 | 5.8134 | 259.713 | 152.8263
5.545 | 305.7372 | 17.901 | 208.7381 | 5.8115 | 259.6943 | 152.8686
5.5481 | 305.726 | 17.901 | 208.7344 | 5.808 | 259.6887 | 152.863
5.5481 | 305.726 | 18.0227 | 208.6127 | 5.808 | 259.567 | 152.863
5.5513 | 305.7149 | 17.7183 | 208.9134 | 5.8045 | 259.8658 | 152.8574
5.5544 | 305.8236 | 17.901 | 208.7669 | 5.8032 | 259.7375 | 152.9118
5.5576 | 305.8125 | 18.0836 | 208.5806 | 5.7997 | 259.5493 | 152.9062
5.5576 | 305.9084 | 17.7792 | 208.917 | 5.8014 | 259.9017 | 152.9542
5.5608 | 305.8972 | 17.9618 | 208.7306 | 5.7979 | 259.7135 | 152.9486
5.5639 | 305.982 | 17.7792 | 208.9415 | 5.7961 | 259.9385 | 152.991
5.5671 | 305.9706 | 17.2921 | 209.4248 | 5.7926 | 260.4199 | 152.9853
5.5703 | 305.9594 | 17.4138 | 209.2994 | 5.7891 | 260.2926 | 152.9797
5.5703 | 305.8635 | 17.6574 | 209.0238 | 5.7873 | 260.001 | 152.9317
5.5735 | 305.9482 | 17.4747 | 209.2347 | 5.7856 | 260.2261 | 152.9741
5.5766 | 305.9371 | 17.5965 | 209.1092 | 5.7821 | 260.0987 | 152.9685
5.5798 | 305.9259 | 17.4747 | 209.2273 | 5.7786 | 260.2149 | 152.9629
5.5798 | 305.9259 | 17.1702 | 209.5318 | 5.7786 | 260.5194 | 152.9629
5.5861 | 306.1194 | 17.2312 | 209.5353 | 5.7756 | 260.5552 | 153.0597
5.5861 | 306.2392 | 17.2312 | 209.5752 | 5.7777 | 260.6151 | 153.1196
5.5893 | 306.2278 | 17.2312 | 209.5714 | 5.7742 | 260.6094 | 153.1139
5.5925 | 306.2166 | 16.9876 | 209.8113 | 5.7707 | 260.8474 | 153.1083
5.5957 | 306.2054 | 17.0485 | 209.7467 | 5.7672 | 260.7809 | 153.1027
5.5988 | 306.2902 | 17.1093 | 209.7141 | 5.7655 | 260.7625 | 153.1451
5.5988 | 306.2902 | 17.0485 | 209.7749 | 5.7655 | 260.8233 | 153.1451
5.602 | 306.3749 | 16.9876 | 209.8641 | 5.7638 | 260.9265 | 153.1874
5.6051 | 306.2678 | 16.6832 | 210.1328 | 5.7586 | 261.1774 | 153.1339
5.6083 | 306.2566 | 16.8658 | 209.9464 | 5.7551 | 260.9892 | 153.1283
5.6115 | 306.2451 | 17.1093 | 209.6991 | 5.7516 | 260.74 | 153.1226
5.6115 | 306.2451 | 16.9876 | 209.8208 | 5.7516 | 260.8617 | 153.1226
5.6147 | 306.234 | 16.8658 | 209.9389 | 5.7482 | 260.9779 | 153.117
5.6178 | 306.3186 | 17.0485 | 209.7844 | 5.7465 | 260.8375 | 153.1593
5.621 | 306.4273 | 16.9876 | 209.8815 | 5.7452 | 260.9528 | 153.2137
5.6242 | 306.4161 | 17.1093 | 209.7561 | 5.7417 | 260.8255 | 153.2081
5.6273 | 306.4049 | 16.9876 | 209.8741 | 5.7383 | 260.9416 | 153.2025
5.6273 | 306.2851 | 16.8658 | 209.9559 | 5.7362 | 261.0034 | 153.1425
5.6305 | 306.4896 | 16.9267 | 209.9632 | 5.7366 | 261.0448 | 153.2448
5.6337 | 306.4781 | 17.0485 | 209.8376 | 5.7331 | 260.9173 | 153.2391
5.6369 | 306.4669 | 16.8658 | 210.0165 | 5.7297 | 261.0944 | 153.2335
5.64 | 306.4557 | 16.9267 | 209.9519 | 5.7263 | 261.0279 | 153.2279
5.6432 | 306.3487 | 16.9267 | 209.9162 | 5.7212 | 260.9743 | 153.1743
5.6464 | 306.4333 | 16.9267 | 209.9444 | 5.7195 | 261.0167 | 153.2167
5.6464 | 306.4333 | 16.8658 | 210.0053 | 5.7195 | 261.0776 | 153.2167
5.6527 | 306.5307 | 16.8049 | 210.0987 | 5.7148 | 261.1872 | 153.2654
5.6527 | 306.5307 | 16.6832 | 210.2204 | 5.7148 | 261.3089 | 153.2654
5.6559 | 306.6151 | 16.744 | 210.1877 | 5.713 | 261.2903 | 153.3076
5.6591 | 306.6039 | 16.6223 | 210.3057 | 5.7096 | 261.4064 | 153.302
5.6622 | 306.7125 | 16.6223 | 210.3419 | 5.7084 | 261.4607 | 153.3563
5.6622 | 306.7125 | 16.5614 | 210.4028 | 5.7084 | 261.5216 | 153.3563
5.6654 | 306.7971 | 16.6832 | 210.3092 | 5.7067 | 261.4421 | 153.3986
5.6685 | 306.7859 | 16.3787 | 210.61 | 5.7033 | 261.741 | 153.393
5.6717 | 306.7747 | 16.6223 | 210.3626 | 5.6999 | 261.4918 | 153.3874
5.6717 | 306.6789 | 16.4396 | 210.5134 | 5.6982 | 261.6265 | 153.3394
5.6749 | 306.6677 | 16.6223 | 210.327 | 5.6949 | 261.4382 | 153.3338
5.6781 | 306.752 | 16.6832 | 210.2942 | 5.6931 | 261.4195 | 153.376
5.6813 | 306.8366 | 16.5614 | 210.4442 | 5.6914 | 261.5836 | 153.4183
5.6813 | 306.8366 | 16.6832 | 210.3224 | 5.6914 | 261.4618 | 153.4183
5.6844 | 306.8254 | 16.6832 | 210.3186 | 5.6881 | 261.4562 | 153.4127
5.6876 | 306.8142 | 16.8049 | 210.1932 | 5.6847 | 261.3289 | 153.4071
5.6907 | 306.9228 | 16.6223 | 210.412 | 5.6835 | 261.5658 | 153.4614
5.6939 | 307.0073 | 16.744 | 210.3185 | 5.6818 | 261.4864 | 153.5037
5.6971 | 306.9961 | 16.5614 | 210.4973 | 5.6785 | 261.6634 | 153.4981
5.7003 | 306.9846 | 16.6223 | 210.4326 | 5.675 | 261.5967 | 153.4923
5.7003 | 306.9846 | 16.8049 | 210.25 | 5.675 | 261.4141 | 153.4923
5.7035 | 306.9734 | 16.6832 | 210.368 | 5.6717 | 261.5302 | 153.4867
5.7066 | 306.9622 | 16.6223 | 210.4251 | 5.6684 | 261.5855 | 153.4811
5.7098 | 307.0707 | 16.744 | 210.3396 | 5.6671 | 261.518 | 153.5353
5.7098 | 307.0707 | 16.6223 | 210.4613 | 5.6671 | 261.6397 | 153.5353
5.7129 | 307.1553 | 16.8049 | 210.3069 | 5.6655 | 261.4994 | 153.5776
5.7161 | 307.144 | 16.8049 | 210.3031 | 5.6621 | 261.4938 | 153.572
5.7193 | 307.2286 | 16.6832 | 210.453 | 5.6605 | 261.6578 | 153.6143
5.7225 | 307.1213 | 16.5614 | 210.5391 | 5.6554 | 261.726 | 153.5607
5.7225 | 307.2171 | 16.8049 | 210.3275 | 5.6571 | 261.5303 | 153.6085
5.7256 | 307.3256 | 16.6832 | 210.4854 | 5.6559 | 261.7063 | 153.6628
5.7288 | 307.3143 | 16.3178 | 210.847 | 5.6525 | 262.0661 | 153.6572
5.7288 | 307.3143 | 16.1961 | 210.9687 | 5.6525 | 262.1878 | 153.6572
5.732 | 307.1834 | 16.4396 | 210.6816 | 5.6471 | 261.8788 | 153.5917
5.7351 | 307.1721 | 16.3787 | 210.7387 | 5.6438 | 261.9341 | 153.5861
5.7383 | 307.2806 | 16.3787 | 210.7749 | 5.6426 | 261.9883 | 153.6403
5.7414 | 307.3651 | 16.3178 | 210.8639 | 5.641 | 262.0915 | 153.6826
5.7414 | 307.2694 | 16.3178 | 210.832 | 5.6393 | 262.0436 | 153.6347
5.7447 | 307.3536 | 16.1352 | 211.0427 | 5.6376 | 262.2683 | 153.6768
5.7478 | 307.4621 | 16.5614 | 210.6527 | 5.6364 | 261.8963 | 153.731
5.7478 | 307.4621 | 16.1352 | 211.0789 | 5.6364 | 262.3225 | 153.731
5.751 | 307.4508 | 16.3178 | 210.8925 | 5.6331 | 262.1343 | 153.7254
5.7542 | 307.4396 | 16.1961 | 211.0105 | 5.6298 | 262.2504 | 153.7198
5.7573 | 307.4283 | 16.257 | 210.9458 | 5.6265 | 262.1839 | 153.7142
5.7605 | 307.6325 | 16.3787 | 210.8922 | 5.627 | 262.1643 | 153.8163
5.7637 | 307.621 | 16.257 | 211.01 | 5.6236 | 262.2802 | 153.8105
5.7637 | 307.621 | 16.1352 | 211.1318 | 5.6236 | 262.402 | 153.8105
5.7669 | 307.7055 | 16.1352 | 211.16 | 5.622 | 262.4442 | 153.8527
5.77 | 307.6942 | 16.1961 | 211.0953 | 5.6187 | 262.3777 | 153.8471
5.7732 | 307.8984 | 16.1352 | 211.2243 | 5.6192 | 262.5407 | 153.9492
5.7732 | 307.8984 | 16.257 | 211.1025 | 5.6192 | 262.4189 | 153.9492
5.7763 | 307.8871 | 16.257 | 211.0987 | 5.6159 | 262.4132 | 153.9435
5.7795 | 307.8758 | 16.1352 | 211.2168 | 5.6127 | 262.5294 | 153.9379
5.7827 | 307.9603 | 16.0134 | 211.3667 | 5.6111 | 262.6934 | 153.9801
5.7827 | 307.9603 | 16.1961 | 211.184 | 5.6111 | 262.5107 | 153.9801
5.7859 | 307.9488 | 15.9525 | 211.4238 | 5.6077 | 262.7486 | 153.9744
5.7891 | 307.8418 | 16.0743 | 211.2663 | 5.6028 | 262.5733 | 153.9209
5.7891 | 307.9375 | 15.9525 | 211.42 | 5.6045 | 262.7429 | 153.9687
5.7922 | 307.9262 | 15.9525 | 211.4163 | 5.6012 | 262.7373 | 153.9631
5.7954 | 308.0346 | 16.0743 | 211.3306 | 5.6 | 262.6697 | 154.0173
5.7985 | 308.0233 | 16.257 | 211.1441 | 5.5968 | 262.4814 | 154.0117
5.8017 | 308.1078 | 16.0134 | 211.4159 | 5.5952 | 262.7672 | 154.0539
5.8017 | 308.2035 | 15.8916 | 211.5696 | 5.5969 | 262.9368 | 154.1017
5.8049 | 308.0965 | 15.709 | 211.7165 | 5.592 | 263.0659 | 154.0482
5.8081 | 308.1806 | 15.709 | 211.7446 | 5.5903 | 263.108 | 154.0903
5.8144 | 308.1581 | 15.8308 | 211.6153 | 5.5838 | 262.9749 | 154.079
5.8176 | 308.1468 | 15.709 | 211.7333 | 5.5806 | 263.0911 | 154.0734
5.8176 | 308.2664 | 15.7699 | 211.7123 | 5.5827 | 263.09 | 154.1332
5.8207 | 308.1355 | 15.5263 | 211.9122 | 5.5774 | 263.2682 | 154.0678
5.8239 | 308.1242 | 15.6481 | 211.7867 | 5.5742 | 263.1407 | 154.0621
5.8239 | 308.2438 | 15.6481 | 211.8265 | 5.5762 | 263.2005 | 154.1219
5.827 | 308.3282 | 15.5263 | 211.9765 | 5.5746 | 263.3645 | 154.1641
5.8303 | 308.4363 | 15.8916 | 211.6472 | 5.5734 | 263.0532 | 154.2181
5.8334 | 308.425 | 15.709 | 211.826 | 5.5702 | 263.2302 | 154.2125
5.8366 | 308.5094 | 15.4655 | 212.0977 | 5.5686 | 263.5159 | 154.2547
5.8366 | 308.5094 | 15.6481 | 211.9151 | 5.5686 | 263.3333 | 154.2547
5.8398 | 308.6177 | 15.6481 | 211.9512 | 5.5675 | 263.3874 | 154.3088
5.8429 | 308.6064 | 15.5263 | 212.0692 | 5.5643 | 263.5036 | 154.3032
5.8461 | 308.4755 | 15.6481 | 211.9038 | 5.559 | 263.3163 | 154.2377
5.8492 | 308.4642 | 15.5872 | 211.9609 | 5.5558 | 263.3716 | 154.2321
5.8525 | 308.5722 | 15.6481 | 211.936 | 5.5546 | 263.3647 | 154.2861
5.8556 | 308.5609 | 15.4655 | 212.1148 | 5.5514 | 263.5417 | 154.2805
5.8556 | 308.5609 | 15.5263 | 212.054 | 5.5514 | 263.4809 | 154.2805
5.8588 | 308.6453 | 15.5872 | 212.0213 | 5.5499 | 263.4621 | 154.3226
5.862 | 308.634 | 15.6481 | 211.9566 | 5.5467 | 263.3956 | 154.317
5.862 | 308.7296 | 15.5872 | 212.0494 | 5.5483 | 263.5043 | 154.3648
5.8651 | 308.7183 | 15.2828 | 212.35 | 5.5451 | 263.803 | 154.3591
5.8683 | 308.8265 | 15.2219 | 212.447 | 5.544 | 263.9181 | 154.4133
5.8714 | 308.8152 | 15.2219 | 212.4432 | 5.5408 | 263.9124 | 154.4076
5.8714 | 308.8152 | 15.4046 | 212.2605 | 5.5408 | 263.7297 | 154.4076
5.8778 | 308.888 | 15.4046 | 212.2848 | 5.536 | 263.7661 | 154.444
5.8778 | 308.888 | 15.2219 | 212.4675 | 5.536 | 263.9488 | 154.444
5.881 | 308.781 | 15.2219 | 212.4318 | 5.5312 | 263.8953 | 154.3905
5.8841 | 308.8654 | 15.2828 | 212.399 | 5.5297 | 263.8766 | 154.4327
5.8841 | 308.8654 | 15.1001 | 212.5817 | 5.5297 | 264.0593 | 154.4327
5.8873 | 308.9736 | 14.9783 | 212.7396 | 5.5286 | 264.2352 | 154.4868
5.8905 | 308.9622 | 15.2828 | 212.4313 | 5.5254 | 263.925 | 154.4811
5.8936 | 309.2616 | 15.0393 | 212.7746 | 5.5275 | 264.3182 | 154.6308
5.8936 | 309.2616 | 14.9783 | 212.8356 | 5.5275 | 264.3792 | 154.6308
5.8969 | 309.2501 | 15.161 | 212.6491 | 5.5243 | 264.1907 | 154.625
5.9 | 309.2387 | 15.0393 | 212.767 | 5.5211 | 264.3068 | 154.6194
5.9032 | 309.2274 | 14.9175 | 212.885 | 5.518 | 264.4229 | 154.6137
5.9063 | 309.2161 | 15.0393 | 212.7594 | 5.5148 | 264.2954 | 154.608
5.9095 | 309.3004 | 14.6738 | 213.153 | 5.5133 | 264.7031 | 154.6502
5.9095 | 309.2048 | 14.6738 | 213.1212 | 5.5117 | 264.6553 | 154.6024
5.9127 | 309.1934 | 14.4912 | 213.3 | 5.5086 | 264.8322 | 154.5967
5.9158 | 309.1821 | 14.5521 | 213.2353 | 5.5054 | 264.7657 | 154.5911
5.919 | 309.2661 | 14.4912 | 213.3242 | 5.5038 | 264.8686 | 154.6331
5.9222 | 309.2548 | 14.613 | 213.1986 | 5.5007 | 264.7411 | 154.6274
5.9222 | 309.2548 | 14.3694 | 213.4422 | 5.5007 | 264.9847 | 154.6274
5.9285 | 309.3516 | 14.7348 | 213.1091 | 5.4965 | 264.6677 | 154.6758
5.9285 | 309.4472 | 14.4303 | 213.4455 | 5.4981 | 265.02 | 154.7236
5.9317 | 309.4358 | 14.4912 | 213.3808 | 5.495 | 264.9534 | 154.7179
5.9317 | 309.4358 | 14.613 | 213.259 | 5.495 | 264.8316 | 154.7179
5.9348 | 309.4245 | 14.5521 | 213.3161 | 5.4919 | 264.8868 | 154.7122
5.938 | 309.4132 | 14.6738 | 213.1906 | 5.4887 | 264.7595 | 154.7066
5.9444 | 309.5097 | 14.613 | 213.2836 | 5.4845 | 264.8685 | 154.7548
5.9444 | 309.5097 | 14.4912 | 213.4054 | 5.4845 | 264.9903 | 154.7548
5.9476 | 309.4983 | 14.613 | 213.2798 | 5.4814 | 264.8629 | 154.7492
5.9507 | 309.5825 | 14.4912 | 213.4297 | 5.4799 | 265.0268 | 154.7913
5.9539 | 309.5712 | 14.5521 | 213.365 | 5.4768 | 264.9602 | 154.7856
5.9539 | 309.6667 | 14.4912 | 213.4577 | 5.4784 | 265.0689 | 154.8334
5.957 | 309.6554 | 14.4303 | 213.5149 | 5.4753 | 265.1241 | 154.8277
5.9602 | 309.6441 | 14.3085 | 213.6329 | 5.4722 | 265.2402 | 154.822
5.9634 | 309.6325 | 14.613 | 213.3245 | 5.469 | 264.9299 | 154.8162
5.9666 | 309.8361 | 14.5521 | 213.4533 | 5.4695 | 265.0926 | 154.918
5.9698 | 309.8247 | 14.3694 | 213.6322 | 5.4665 | 265.2697 | 154.9124
5.9698 | 309.8247 | 14.3694 | 213.6322 | 5.4665 | 265.2697 | 154.9124
5.9729 | 309.8134 | 14.3085 | 213.6893 | 5.4634 | 265.3249 | 154.9067
5.9761 | 309.802 | 14.1259 | 213.8681 | 5.4603 | 265.5018 | 154.901
5.9792 | 309.7906 | 14.3694 | 213.6208 | 5.4572 | 265.2526 | 154.8953
5.9824 | 309.8987 | 14.3085 | 213.7178 | 5.4561 | 265.3675 | 154.9493
5.9824 | 309.8987 | 14.3694 | 213.6569 | 5.4561 | 265.3066 | 154.9493
5.9856 | 309.9826 | 14.3694 | 213.6848 | 5.4546 | 265.3486 | 154.9913
5.9888 | 309.9712 | 14.4303 | 213.6201 | 5.4515 | 265.282 | 154.9856
5.9919 | 309.9599 | 14.4303 | 213.6164 | 5.4485 | 265.2763 | 154.9799
5.9951 | 310.0679 | 14.3694 | 213.7133 | 5.4474 | 265.3912 | 155.0339
5.9983 | 309.9371 | 14.5521 | 213.487 | 5.4423 | 265.1432 | 154.9686
5.9983 | 310.0565 | 14.4912 | 213.5877 | 5.4443 | 265.2638 | 155.0283
6.0014 | 310.0452 | 14.4303 | 213.6448 | 5.4413 | 265.319 | 155.0226
6.0046 | 310.1293 | 14.3694 | 213.7337 | 5.4398 | 265.4219 | 155.0646
6.0078 | 310.0222 | 14.4912 | 213.5762 | 5.4351 | 265.2466 | 155.0111
6.0078 | 310.1177 | 14.7348 | 213.3645 | 5.4367 | 265.0507 | 155.0588
6.011 | 310.2018 | 14.6738 | 213.4535 | 5.4352 | 265.1538 | 155.1009
6.0141 | 310.3098 | 14.6738 | 213.4895 | 5.4342 | 265.2078 | 155.1549
6.0173 | 310.3939 | 14.4912 | 213.7001 | 5.4327 | 265.4324 | 155.1969
6.0173 | 310.3939 | 14.4303 | 213.761 | 5.4327 | 265.4933 | 155.1969
6.0205 | 310.5018 | 14.3085 | 213.9188 | 5.4317 | 265.6691 | 155.2509
6.0236 | 310.4905 | 14.3085 | 213.915 | 5.4286 | 265.6634 | 155.2452
6.0268 | 310.4788 | 14.3694 | 213.8502 | 5.4255 | 265.5967 | 155.2394
6.03 | 310.4674 | 14.0041 | 214.2117 | 5.4225 | 265.9563 | 155.2337
6.03 | 310.4674 | 14.1259 | 214.0899 | 5.4225 | 265.8345 | 155.2337
6.0332 | 310.4561 | 14.2476 | 213.9645 | 5.4195 | 265.7071 | 155.228
6.0363 | 310.4447 | 14.3694 | 213.8389 | 5.4164 | 265.5796 | 155.2223
6.0363 | 310.4447 | 14.3085 | 213.8998 | 5.4164 | 265.6405 | 155.2223
6.0395 | 310.6242 | 14.1259 | 214.1422 | 5.4166 | 265.9129 | 155.3121
6.0426 | 310.6128 | 14.3694 | 213.8949 | 5.4136 | 265.6637 | 155.3064
6.0458 | 310.6014 | 14.065 | 214.1955 | 5.4105 | 265.9624 | 155.3007
6.049 | 310.5898 | 14.2476 | 214.009 | 5.4075 | 265.774 | 155.2949
6.0522 | 310.7931 | 14.065 | 214.2594 | 5.408 | 266.0583 | 155.3966
6.0522 | 310.7931 | 14.0041 | 214.3203 | 5.408 | 266.1192 | 155.3966
6.0554 | 310.9011 | 13.9432 | 214.4172 | 5.4069 | 266.234 | 155.4505
6.0585 | 310.8897 | 14.1259 | 214.2307 | 5.4039 | 266.0456 | 155.4448
6.0617 | 310.8783 | 13.9432 | 214.4096 | 5.4009 | 266.2226 | 155.4391
6.0617 | 310.8783 | 13.9432 | 214.4096 | 5.4009 | 266.2226 | 155.4391
6.0648 | 310.8669 | 14.3085 | 214.0405 | 5.3979 | 265.8516 | 155.4334
6.068 | 310.9509 | 14.1259 | 214.2511 | 5.3965 | 266.0762 | 155.4754
6.0712 | 310.9392 | 14.065 | 214.3081 | 5.3934 | 266.1313 | 155.4696
6.0744 | 311.0471 | 14.065 | 214.3441 | 5.3924 | 266.1852 | 155.5235
6.0744 | 311.0471 | 13.8823 | 214.5268 | 5.3924 | 266.3679 | 155.5235
6.0775 | 311.1311 | 14.065 | 214.3721 | 5.391 | 266.2273 | 155.5656
6.0807 | 311.1197 | 14.0041 | 214.4292 | 5.388 | 266.2825 | 155.5599
6.0839 | 311.1083 | 13.8823 | 214.5472 | 5.385 | 266.3985 | 155.5541
6.0839 | 311.2037 | 13.8214 | 214.6399 | 5.3866 | 266.5072 | 155.6019
6.087 | 311.1923 | 13.9432 | 214.5143 | 5.3836 | 266.3796 | 155.5961
6.0902 | 311.1809 | 13.8214 | 214.6323 | 5.3806 | 266.4957 | 155.5904
6.0934 | 311.1692 | 13.8823 | 214.5675 | 5.3776 | 266.429 | 155.5846
6.0934 | 311.0738 | 13.9432 | 214.4748 | 5.376 | 266.3204 | 155.5369
6.0966 | 311.1578 | 13.8214 | 214.6246 | 5.3746 | 266.4842 | 155.5789
6.0997 | 311.2656 | 13.8823 | 214.5996 | 5.3736 | 266.4772 | 155.6328
6.1029 | 311.3496 | 13.6997 | 214.8102 | 5.3722 | 266.7018 | 155.6748
6.1029 | 311.3496 | 13.5779 | 214.932 | 5.3722 | 266.8236 | 155.6748
6.1061 | 311.4574 | 13.6388 | 214.907 | 5.3712 | 266.8166 | 155.7287
6.1092 | 311.5414 | 13.6997 | 214.8741 | 5.3698 | 266.7977 | 155.7707
6.1124 | 311.4346 | 13.5779 | 214.9603 | 5.3652 | 266.8661 | 155.7173
6.1156 | 311.5183 | 13.6997 | 214.8664 | 5.3638 | 266.7861 | 155.7591
6.1156 | 311.4229 | 13.4561 | 215.0782 | 5.3622 | 266.982 | 155.7114
6.1188 | 311.5068 | 13.6997 | 214.8626 | 5.3608 | 266.7804 | 155.7534
6.1219 | 311.4954 | 13.517 | 215.0415 | 5.3579 | 266.9574 | 155.7477
6.1251 | 311.484 | 13.6997 | 214.855 | 5.3549 | 266.769 | 155.742
6.1251 | 311.484 | 13.4561 | 215.0986 | 5.3549 | 267.0126 | 155.742
6.1283 | 311.5679 | 13.5779 | 215.0048 | 5.3535 | 266.9328 | 155.784
6.1346 | 311.6643 | 13.4561 | 215.1587 | 5.3496 | 267.1027 | 155.8321
6.1378 | 311.7479 | 13.4561 | 215.1866 | 5.3481 | 267.1446 | 155.874
6.1378 | 311.7479 | 13.6997 | 214.943 | 5.3481 | 266.901 | 155.874
6.141 | 311.7365 | 13.3953 | 215.2436 | 5.3452 | 267.1996 | 155.8682
6.1441 | 311.7251 | 13.3344 | 215.3007 | 5.3422 | 267.2548 | 155.8625
6.1473 | 311.8328 | 13.6388 | 215.0322 | 5.3413 | 267.0043 | 155.9164
6.1504 | 311.8214 | 13.3953 | 215.2719 | 5.3383 | 267.2421 | 155.9107
6.1504 | 311.8214 | 13.517 | 215.1502 | 5.3383 | 267.1204 | 155.9107
6.1536 | 311.8099 | 13.2735 | 215.3898 | 5.3354 | 267.3582 | 155.905
6.1568 | 311.7985 | 13.2735 | 215.386 | 5.3325 | 267.3524 | 155.8992
6.1568 | 311.7985 | 13.1517 | 215.5078 | 5.3325 | 267.4742 | 155.8992
6.16 | 311.8821 | 13.3344 | 215.353 | 5.331 | 267.3334 | 155.9411
6.1632 | 311.8707 | 13.1517 | 215.5319 | 5.3281 | 267.5103 | 155.9353
6.1632 | 311.8707 | 13.2126 | 215.471 | 5.3281 | 267.4494 | 155.9353
6.1663 | 311.9784 | 13.2126 | 215.5069 | 5.3271 | 267.5033 | 155.9892
6.1726 | 312.0508 | 13.0299 | 215.7137 | 5.3228 | 267.7222 | 156.0254
6.1726 | 312.0508 | 13.0299 | 215.7137 | 5.3228 | 267.7222 | 156.0254
6.1758 | 312.0394 | 13.0908 | 215.649 | 5.3199 | 267.6556 | 156.0197
6.1758 | 312.1347 | 13.0908 | 215.6808 | 5.3215 | 267.7032 | 156.0673
6.179 | 312.1232 | 13.0299 | 215.7379 | 5.3186 | 267.7584 | 156.0616
6.1822 | 312.1115 | 13.2126 | 215.5513 | 5.3156 | 267.5699 | 156.0558
6.1853 | 312.2192 | 12.8473 | 215.9525 | 5.3146 | 267.989 | 156.1096
6.1853 | 312.2192 | 13.0299 | 215.7699 | 5.3146 | 267.8064 | 156.1096
6.1885 | 312.4222 | 12.7864 | 216.081 | 5.3152 | 268.1514 | 156.2111
6.1917 | 312.4107 | 12.7255 | 216.1381 | 5.3123 | 268.2065 | 156.2053
6.1948 | 312.4945 | 12.7255 | 216.166 | 5.3109 | 268.2485 | 156.2473
6.198 | 312.4831 | 12.9691 | 215.9186 | 5.308 | 267.9991 | 156.2415
6.198 | 312.5784 | 12.7255 | 216.194 | 5.3096 | 268.2904 | 156.2892
6.2011 | 312.5669 | 13.0299 | 215.8858 | 5.3067 | 267.9802 | 156.2834
6.2044 | 312.6743 | 12.9691 | 215.9824 | 5.3057 | 268.0947 | 156.3371
6.2075 | 312.6628 | 13.1517 | 215.7959 | 5.3028 | 267.9064 | 156.3314
6.2075 | 312.6628 | 12.9082 | 216.0394 | 5.3028 | 268.1499 | 156.3314
6.2107 | 312.6513 | 13.0908 | 215.853 | 5.2999 | 267.9616 | 156.3257
6.2139 | 312.5207 | 12.9082 | 215.9921 | 5.2951 | 268.0789 | 156.2604
6.217 | 312.6284 | 12.7864 | 216.1498 | 5.2941 | 268.2545 | 156.3142
6.217 | 312.7236 | 12.8473 | 216.1206 | 5.2957 | 268.2412 | 156.3618
6.2202 | 312.7122 | 12.9691 | 215.995 | 5.2928 | 268.1137 | 156.3561
6.2233 | 312.8198 | 12.7864 | 216.2136 | 5.2918 | 268.3502 | 156.4099
6.2266 | 312.9033 | 12.9691 | 216.0587 | 5.2904 | 268.2092 | 156.4516
6.2297 | 312.8918 | 12.6646 | 216.3594 | 5.2876 | 268.508 | 156.4459
6.2297 | 312.8918 | 12.5429 | 216.4811 | 5.2876 | 268.6297 | 156.4459
6.2329 | 312.9994 | 12.4819 | 216.5779 | 5.2866 | 268.7445 | 156.4997
6.236 | 312.8688 | 12.2993 | 216.717 | 5.2818 | 268.8618 | 156.4344
6.2392 | 312.8573 | 12.3602 | 216.6523 | 5.279 | 268.7952 | 156.4287
6.2424 | 312.8458 | 12.4211 | 216.5875 | 5.2761 | 268.7285 | 156.4229
6.2424 | 312.9649 | 12.2993 | 216.749 | 5.278 | 268.9099 | 156.4825
6.2455 | 312.9534 | 12.3602 | 216.6843 | 5.2752 | 268.8432 | 156.4767
6.2488 | 313.0369 | 12.1774 | 216.8949 | 5.2738 | 269.0678 | 156.5185
6.2519 | 313.0254 | 12.4211 | 216.6474 | 5.2709 | 268.8183 | 156.5127
6.2551 | 313.0139 | 12.2384 | 216.8263 | 5.2681 | 268.9953 | 156.507
6.2582 | 313.0977 | 12.2384 | 216.8542 | 5.2668 | 269.0371 | 156.5488
6.2582 | 313.0977 | 12.2384 | 216.8542 | 5.2668 | 269.0371 | 156.5488
6.2614 | 313.0862 | 12.1166 | 216.9722 | 5.2639 | 269.1532 | 156.5431
6.2646 | 313.1937 | 12.1774 | 216.9472 | 5.263 | 269.1462 | 156.5969
6.2646 | 313.1937 | 12.1166 | 217.008 | 5.263 | 269.207 | 156.5969
6.2677 | 313.1822 | 12.2384 | 216.8824 | 5.2601 | 269.0794 | 156.5911
6.271 | 313.0514 | 12.2993 | 216.7779 | 5.2553 | 268.9531 | 156.5257
6.2741 | 313.1589 | 12.0557 | 217.0573 | 5.2544 | 269.2505 | 156.5795
6.2773 | 313.1474 | 12.0557 | 217.0535 | 5.2516 | 269.2447 | 156.5737
6.2773 | 313.2426 | 12.2384 | 216.9025 | 5.2531 | 269.1096 | 156.6213
6.2836 | 313.2196 | 12.1774 | 216.9558 | 5.2475 | 269.1591 | 156.6098
6.2836 | 313.3387 | 12.1774 | 216.9955 | 5.2493 | 269.2186 | 156.6693
6.2868 | 313.3271 | 12.3602 | 216.8089 | 5.2465 | 269.0301 | 156.6636
6.2899 | 313.3156 | 11.9948 | 217.1704 | 5.2437 | 269.3897 | 156.6578
6.2931 | 313.3039 | 12.1166 | 217.0447 | 5.2408 | 269.262 | 156.6519
6.2963 | 313.3875 | 12.3602 | 216.829 | 5.2395 | 269.0603 | 156.6938
6.2963 | 313.3875 | 12.1166 | 217.0726 | 5.2395 | 269.3039 | 156.6938
6.2995 | 313.495 | 12.2384 | 216.9866 | 5.2386 | 269.2358 | 156.7475
6.3026 | 313.4835 | 12.2384 | 216.9828 | 5.2358 | 269.2301 | 156.7418
6.3058 | 313.353 | 12.2993 | 216.8784 | 5.2311 | 269.1039 | 156.6765
6.3089 | 313.4605 | 12.3602 | 216.8533 | 5.2302 | 269.0967 | 156.7302
6.3122 | 313.5439 | 12.1166 | 217.1247 | 5.2288 | 269.382 | 156.7719
6.3122 | 313.6391 | 12.2993 | 216.9738 | 5.2303 | 269.2469 | 156.8195
6.3153 | 313.6275 | 12.1774 | 217.0918 | 5.2275 | 269.3631 | 156.8138
6.3185 | 313.616 | 12.1166 | 217.1488 | 5.2247 | 269.4181 | 156.808
6.3217 | 313.7235 | 11.9948 | 217.3064 | 5.2238 | 269.5936 | 156.8617
6.3217 | 313.7235 | 11.9948 | 217.3064 | 5.2238 | 269.5936 | 156.8617
6.3248 | 313.8071 | 12.0557 | 217.2734 | 5.2225 | 269.5745 | 156.9035
6.328 | 313.7004 | 11.9948 | 217.2987 | 5.2182 | 269.5821 | 156.8502
6.3311 | 313.784 | 11.9948 | 217.3266 | 5.217 | 269.6239 | 156.892
6.3311 | 313.784 | 12.0557 | 217.2657 | 5.217 | 269.563 | 156.892
6.3344 | 313.7722 | 12.0557 | 217.2617 | 5.2141 | 269.5571 | 156.8861
6.3375 | 313.7607 | 12.1774 | 217.1362 | 5.2113 | 269.4297 | 156.8804
6.3407 | 313.9633 | 12.1166 | 217.2645 | 5.2119 | 269.5917 | 156.9816
6.3407 | 313.9633 | 12.0557 | 217.3254 | 5.2119 | 269.6526 | 156.9816
6.3438 | 314.0469 | 12.2384 | 217.1706 | 5.2107 | 269.5117 | 157.0234
6.347 | 314.1543 | 12.2384 | 217.2064 | 5.2098 | 269.5654 | 157.0771
6.3502 | 314.1427 | 12.0557 | 217.3852 | 5.207 | 269.7424 | 157.0714
6.3502 | 314.1427 | 12.1166 | 217.3243 | 5.207 | 269.6815 | 157.0714
6.3533 | 314.1312 | 11.873 | 217.5641 | 5.2042 | 269.9193 | 157.0656
6.3566 | 314.2145 | 11.7512 | 217.7137 | 5.2029 | 270.0828 | 157.1073
6.3597 | 314.3219 | 11.6904 | 217.8103 | 5.202 | 270.1972 | 157.1609
6.3629 | 314.3103 | 11.873 | 217.6238 | 5.1992 | 270.0089 | 157.1552
6.3629 | 314.1914 | 11.7512 | 217.706 | 5.1973 | 270.0712 | 157.0957
6.366 | 314.2988 | 11.8121 | 217.6809 | 5.1964 | 270.064 | 157.1494
6.3692 | 314.3824 | 11.7512 | 217.7696 | 5.1952 | 270.1667 | 157.1912
6.3724 | 314.4897 | 11.6904 | 217.8662 | 5.1943 | 270.2812 | 157.2449
6.3755 | 314.4781 | 11.6904 | 217.8623 | 5.1915 | 270.2754 | 157.2391
6.3755 | 314.4781 | 11.7512 | 217.8015 | 5.1915 | 270.2146 | 157.2391
6.3788 | 314.4663 | 11.6295 | 217.9193 | 5.1887 | 270.3304 | 157.2332
6.3819 | 314.5499 | 11.5686 | 218.0081 | 5.1875 | 270.433 | 157.2749
6.3851 | 314.5383 | 11.6904 | 217.8824 | 5.1847 | 270.3055 | 157.2692
6.3851 | 314.5383 | 11.873 | 217.6998 | 5.1847 | 270.1229 | 157.2692
6.3882 | 314.5267 | 11.5077 | 218.0612 | 5.182 | 270.4824 | 157.2634
6.3914 | 314.6103 | 11.4469 | 218.1499 | 5.1807 | 270.5849 | 157.3051
6.3914 | 314.5152 | 11.6295 | 217.9356 | 5.1792 | 270.3548 | 157.2576
6.3946 | 314.5987 | 11.5686 | 218.0243 | 5.178 | 270.4575 | 157.2994
6.3977 | 314.706 | 11.4469 | 218.1818 | 5.1771 | 270.6328 | 157.353
6.4009 | 314.6942 | 11.5077 | 218.1171 | 5.1743 | 270.5661 | 157.3471
6.4009 | 314.6942 | 11.5686 | 218.0562 | 5.1743 | 270.5052 | 157.3471
6.4041 | 314.7777 | 11.3859 | 218.2667 | 5.173 | 270.7297 | 157.3889
6.4073 | 314.7661 | 11.4469 | 218.2018 | 5.1703 | 270.6629 | 157.3831
6.4104 | 314.8734 | 11.3251 | 218.3594 | 5.1694 | 270.8383 | 157.4367
6.4104 | 314.8734 | 11.3251 | 218.3594 | 5.1694 | 270.8383 | 157.4367
6.4136 | 314.8618 | 11.0815 | 218.5991 | 5.1667 | 271.0761 | 157.4309
6.4167 | 314.8503 | 11.3251 | 218.3517 | 5.164 | 270.8267 | 157.4251
6.4199 | 314.9338 | 11.5077 | 218.1969 | 5.1627 | 270.6859 | 157.4669
6.4231 | 314.9219 | 11.0815 | 218.6192 | 5.16 | 271.1062 | 157.461
6.4231 | 314.9219 | 11.3251 | 218.3756 | 5.16 | 270.8626 | 157.461
6.4263 | 315.0054 | 11.2033 | 218.5252 | 5.1587 | 271.0261 | 157.5027
6.4295 | 315.1126 | 11.0206 | 218.7436 | 5.1579 | 271.2624 | 157.5563
6.4326 | 315.1961 | 11.1424 | 218.6497 | 5.1566 | 271.1824 | 157.5981
6.4326 | 315.1961 | 11.2033 | 218.5888 | 5.1566 | 271.1215 | 157.5981
6.4358 | 315.1845 | 11.1424 | 218.6458 | 5.1539 | 271.1766 | 157.5923
6.4389 | 315.1729 | 11.2033 | 218.581 | 5.1512 | 271.1099 | 157.5865
6.4421 | 315.2802 | 11.2033 | 218.6168 | 5.1503 | 271.1635 | 157.6401
6.4421 | 315.2802 | 11.2033 | 218.6168 | 5.1503 | 271.1635 | 157.6401
6.4453 | 315.2683 | 11.0815 | 218.7346 | 5.1476 | 271.2793 | 157.6341
6.4485 | 315.2567 | 11.2033 | 218.609 | 5.1449 | 271.1518 | 157.6284
6.4548 | 315.2335 | 11.4469 | 218.3576 | 5.1395 | 270.8966 | 157.6168
6.4548 | 315.2335 | 11.0815 | 218.723 | 5.1395 | 271.262 | 157.6168
6.458 | 315.4357 | 11.0815 | 218.7904 | 5.1401 | 271.3631 | 157.7179
6.4611 | 315.4241 | 11.0206 | 218.8475 | 5.1374 | 271.4182 | 157.7121
6.4643 | 315.4125 | 11.0206 | 218.8436 | 5.1347 | 271.4124 | 157.7063
6.4643 | 315.6026 | 10.9597 | 218.9679 | 5.1376 | 271.5683 | 157.8013
6.4675 | 315.4007 | 10.8989 | 218.9614 | 5.1319 | 271.5281 | 157.7003
6.4707 | 315.5791 | 10.7771 | 219.1426 | 5.1322 | 271.7392 | 157.7896
6.4738 | 315.5675 | 10.7771 | 219.1388 | 5.1295 | 271.7334 | 157.7838
6.477 | 315.5559 | 10.7162 | 219.1958 | 5.1268 | 271.7884 | 157.7779
6.477 | 315.5559 | 10.7771 | 219.1349 | 5.1268 | 271.7275 | 157.7779
6.4802 | 315.663 | 10.7162 | 219.2315 | 5.126 | 271.842 | 157.8315
6.4833 | 315.7464 | 10.7162 | 219.2593 | 5.1248 | 271.8837 | 157.8732
6.4833 | 315.7464 | 10.8989 | 219.0766 | 5.1248 | 271.701 | 157.8732
6.4865 | 315.8536 | 10.7162 | 219.295 | 5.1239 | 271.9373 | 157.9268
6.4897 | 315.9367 | 10.9597 | 219.0792 | 5.1227 | 271.7354 | 157.9684
6.4897 | 315.9367 | 10.6553 | 219.3836 | 5.1227 | 272.0398 | 157.9684
6.4929 | 315.9251 | 10.8989 | 219.1362 | 5.12 | 271.7903 | 157.9625
6.496 | 315.9135 | 10.6553 | 219.3759 | 5.1173 | 272.0281 | 157.9567
6.4992 | 315.9968 | 10.5335 | 219.5255 | 5.1161 | 272.1916 | 157.9984
6.5023 | 315.9852 | 11.0206 | 219.0345 | 5.1134 | 271.6987 | 157.9926
6.5023 | 315.9852 | 10.838 | 219.2171 | 5.1134 | 271.8813 | 157.9926
6.5055 | 315.9736 | 10.4118 | 219.6394 | 5.1108 | 272.3017 | 157.9868
6.5087 | 315.9619 | 10.29 | 219.7573 | 5.1081 | 272.4177 | 157.981
6.5119 | 315.9501 | 10.2291 | 219.8143 | 5.1054 | 272.4726 | 157.975
6.5151 | 316.0572 | 10.4727 | 219.6064 | 5.1046 | 272.2826 | 158.0286
6.5151 | 316.0572 | 10.0465 | 220.0326 | 5.1046 | 272.7088 | 158.0286
6.5182 | 316.1405 | 10.2291 | 219.8778 | 5.1034 | 272.5678 | 158.0702
6.5214 | 316.2476 | 10.5944 | 219.5482 | 5.1025 | 272.2561 | 158.1238
6.5245 | 316.2359 | 10.4118 | 219.7269 | 5.0999 | 272.4329 | 158.118
6.5245 | 316.2359 | 10.2291 | 219.9096 | 5.0999 | 272.6156 | 158.118
6.5277 | 316.3193 | 10.3509 | 219.8156 | 5.0987 | 272.5354 | 158.1596
6.5309 | 316.3076 | 10.2291 | 219.9335 | 5.0961 | 272.6514 | 158.1538
6.5341 | 316.2957 | 10.2291 | 219.9295 | 5.0934 | 272.6455 | 158.1479
6.5373 | 316.4028 | 9.9856 | 220.2087 | 5.0925 | 272.9425 | 158.2014
6.5373 | 316.4028 | 10.1682 | 220.0261 | 5.0925 | 272.7599 | 158.2014
6.5404 | 316.3911 | 10.1682 | 220.0222 | 5.0899 | 272.7541 | 158.1956
6.5436 | 316.3795 | 10.1073 | 220.0792 | 5.0873 | 272.8091 | 158.1897
6.5467 | 316.4628 | 9.9247 | 220.2896 | 5.0861 | 273.0334 | 158.2314
6.5467 | 316.4628 | 10.2291 | 219.9852 | 5.0861 | 272.729 | 158.2314
6.5499 | 316.4511 | 10.0465 | 220.1639 | 5.0834 | 272.9058 | 158.2256
6.5531 | 316.5344 | 9.8638 | 220.3744 | 5.0823 | 273.1301 | 158.2672
6.5563 | 316.6412 | 9.9247 | 220.3491 | 5.0814 | 273.1226 | 158.3206
6.5594 | 316.5109 | 9.9247 | 220.3056 | 5.077 | 273.0574 | 158.2554
6.5594 | 316.5109 | 9.8638 | 220.3665 | 5.077 | 273.1183 | 158.2554
6.5626 | 316.6179 | 9.742 | 220.524 | 5.0761 | 273.2936 | 158.3089
6.5658 | 316.6062 | 9.9247 | 220.3374 | 5.0735 | 273.1051 | 158.3031
6.5689 | 316.5945 | 9.9247 | 220.3335 | 5.0709 | 273.0993 | 158.2973
6.5721 | 316.5829 | 9.742 | 220.5123 | 5.0683 | 273.2761 | 158.2914
6.5753 | 316.571 | 9.9247 | 220.3257 | 5.0656 | 273.0875 | 158.2855
6.5753 | 316.6659 | 9.9247 | 220.3573 | 5.0671 | 273.1349 | 158.3329
6.5785 | 316.7729 | 9.9247 | 220.393 | 5.0662 | 273.1884 | 158.3864
6.5816 | 316.7612 | 9.681 | 220.6328 | 5.0636 | 273.4263 | 158.3806
6.5848 | 316.7495 | 9.6202 | 220.6897 | 5.061 | 273.4813 | 158.3748
6.588 | 316.7379 | 9.6202 | 220.6858 | 5.0584 | 273.4754 | 158.3689
6.5911 | 316.8211 | 9.6202 | 220.7135 | 5.0573 | 273.5171 | 158.4106
6.5911 | 316.9397 | 9.742 | 220.6313 | 5.0591 | 273.4546 | 158.4699
6.5943 | 316.8095 | 9.9247 | 220.4052 | 5.0547 | 273.2067 | 158.4047
6.5975 | 316.7975 | 9.681 | 220.6449 | 5.052 | 273.4445 | 158.3988
6.6007 | 316.7859 | 9.3767 | 220.9453 | 5.0494 | 273.7429 | 158.3929
6.6038 | 316.8928 | 9.4984 | 220.8592 | 5.0486 | 273.6747 | 158.4464
6.6038 | 316.8928 | 9.681 | 220.6766 | 5.0486 | 273.4921 | 158.4464
6.607 | 316.976 | 9.3767 | 221.0087 | 5.0475 | 273.838 | 158.488
6.6101 | 316.9643 | 9.4984 | 220.8831 | 5.0449 | 273.7105 | 158.4822
6.6101 | 317.1778 | 9.5593 | 220.8933 | 5.0481 | 273.7563 | 158.5889
6.6165 | 317.2493 | 9.6202 | 220.8563 | 5.0444 | 273.7312 | 158.6247
6.6165 | 317.2493 | 9.4984 | 220.9781 | 5.0444 | 273.853 | 158.6247
6.6197 | 317.2374 | 9.4375 | 221.035 | 5.0417 | 273.9079 | 158.6187
6.6229 | 317.3443 | 9.6202 | 220.8879 | 5.0409 | 273.7786 | 158.6721
6.626 | 317.3326 | 9.3158 | 221.1884 | 5.0383 | 274.0772 | 158.6663
6.6292 | 317.2023 | 9.3767 | 221.0841 | 5.034 | 273.9512 | 158.6012
6.6323 | 317.1906 | 9.3767 | 221.0802 | 5.0314 | 273.9453 | 158.5953
6.6323 | 317.3092 | 9.3158 | 221.1806 | 5.0332 | 274.0655 | 158.6546
6.6355 | 317.2975 | 9.4984 | 220.9941 | 5.0306 | 273.8771 | 158.6488
6.6387 | 317.3807 | 9.6202 | 220.9001 | 5.0295 | 273.7968 | 158.6903
6.6419 | 317.3687 | 9.6202 | 220.8961 | 5.0268 | 273.7909 | 158.6844
6.645 | 317.4519 | 9.681 | 220.863 | 5.0257 | 273.7716 | 158.7259
6.645 | 317.4519 | 9.4984 | 221.0456 | 5.0257 | 273.9542 | 158.7259
6.6482 | 317.5587 | 9.681 | 220.8986 | 5.0249 | 273.8251 | 158.7794
6.6514 | 317.5471 | 9.742 | 220.8337 | 5.0224 | 273.7582 | 158.7735
6.6545 | 317.5354 | 9.742 | 220.8298 | 5.0198 | 273.7524 | 158.7677
6.6545 | 317.5354 | 9.742 | 220.8298 | 5.0198 | 273.7524 | 158.7677
6.6577 | 317.6185 | 9.8029 | 220.7966 | 5.0187 | 273.733 | 158.8092
6.6608 | 317.6068 | 9.742 | 220.8536 | 5.0161 | 273.7881 | 158.8034
6.6641 | 317.5948 | 9.6202 | 220.9714 | 5.0135 | 273.9039 | 158.7974
6.6672 | 317.7016 | 9.6202 | 221.007 | 5.0127 | 273.9573 | 158.8508
6.6672 | 317.7016 | 9.742 | 220.8852 | 5.0127 | 273.8355 | 158.8508
6.6704 | 317.7848 | 9.9247 | 220.7303 | 5.0116 | 273.6944 | 158.8924
6.6736 | 317.7731 | 9.5593 | 221.0918 | 5.0091 | 274.0539 | 158.8865
6.6767 | 317.8799 | 9.4984 | 221.1883 | 5.0083 | 274.1682 | 158.9399
6.6799 | 317.8681 | 9.4375 | 221.2452 | 5.0057 | 274.2233 | 158.9341
6.6799 | 317.963 | 9.3767 | 221.3377 | 5.0072 | 274.3315 | 158.9815
6.683 | 317.9512 | 9.4984 | 221.212 | 5.0046 | 274.2039 | 158.9756
6.6863 | 317.9393 | 9.3767 | 221.3298 | 5.002 | 274.3196 | 158.9696
6.6863 | 317.9393 | 9.3767 | 221.3298 | 5.002 | 274.3196 | 158.9696
6.6894 | 317.9275 | 9.3158 | 221.3867 | 4.9995 | 274.3747 | 158.9638
6.6926 | 317.9158 | 9.194 | 221.5046 | 4.9969 | 274.4906 | 158.9579
6.6958 | 317.9989 | 9.4375 | 221.2888 | 4.9958 | 274.2887 | 158.9995
6.6989 | 317.9872 | 9.3767 | 221.3457 | 4.9933 | 274.3436 | 158.9936
6.6989 | 318.1057 | 9.2549 | 221.507 | 4.9951 | 274.5246 | 159.0528
6.7021 | 318.1887 | 9.2549 | 221.5347 | 4.9939 | 274.5662 | 159.0944
6.7052 | 318.177 | 9.1331 | 221.6526 | 4.9914 | 274.6821 | 159.0885
6.7085 | 318.165 | 9.0113 | 221.7704 | 4.9888 | 274.7979 | 159.0825
6.7085 | 318.165 | 9.0722 | 221.7095 | 4.9888 | 274.737 | 159.0825
6.7116 | 318.2718 | 9.3158 | 221.5015 | 4.9881 | 274.5468 | 159.1359
6.7148 | 318.26 | 9.2549 | 221.5585 | 4.9856 | 274.6018 | 159.13
6.7179 | 318.2483 | 8.9505 | 221.859 | 4.983 | 274.9004 | 159.1242
6.7179 | 318.2483 | 9.0722 | 221.7373 | 4.983 | 274.7787 | 159.1242
6.7211 | 318.2366 | 9.0722 | 221.7334 | 4.9805 | 274.7728 | 159.1183
6.7243 | 318.3196 | 9.1331 | 221.7001 | 4.9794 | 274.7534 | 159.1598
6.7243 | 318.3196 | 9.0722 | 221.761 | 4.9794 | 274.8143 | 159.1598
6.7274 | 318.3079 | 8.8895 | 221.9398 | 4.9769 | 274.9911 | 159.1539
6.7307 | 318.3906 | 8.9505 | 221.9064 | 4.9757 | 274.9715 | 159.1953
6.7338 | 318.4973 | 8.9505 | 221.942 | 4.975 | 275.0249 | 159.2487
6.737 | 318.5803 | 8.9505 | 221.9696 | 4.9739 | 275.0664 | 159.2902
6.737 | 318.5803 | 9.1331 | 221.787 | 4.9739 | 274.8838 | 159.2902
6.7401 | 318.5686 | 9.0113 | 221.9049 | 4.9714 | 274.9997 | 159.2843
6.7433 | 318.5569 | 8.8895 | 222.0228 | 4.9689 | 275.1156 | 159.2784
6.7433 | 318.5569 | 8.9505 | 221.9618 | 4.9689 | 275.0546 | 159.2784
6.7465 | 318.5451 | 9.0722 | 221.8362 | 4.9664 | 274.9271 | 159.2726
6.7496 | 318.6518 | 8.9505 | 221.9935 | 4.9656 | 275.1021 | 159.3259
6.7528 | 318.6398 | 8.9505 | 221.9895 | 4.9631 | 275.0961 | 159.3199
6.7528 | 318.8529 | 8.8895 | 222.1215 | 4.9662 | 275.2637 | 159.4265
6.756 | 318.8412 | 8.7069 | 222.3002 | 4.9637 | 275.4404 | 159.4206
6.7592 | 318.9241 | 8.8287 | 222.206 | 4.9626 | 275.3601 | 159.4621
6.7623 | 318.8177 | 8.7069 | 222.2924 | 4.9587 | 275.4286 | 159.4088
6.7623 | 318.9124 | 8.8895 | 222.1413 | 4.9601 | 275.2934 | 159.4562
6.7655 | 318.9954 | 8.7069 | 222.3516 | 4.9591 | 275.5175 | 159.4977
6.7686 | 318.9836 | 8.5851 | 222.4695 | 4.9566 | 275.6334 | 159.4918
6.775 | 318.9598 | 8.7069 | 222.3397 | 4.9515 | 275.4997 | 159.4799
6.7782 | 318.948 | 8.8287 | 222.214 | 4.9491 | 275.372 | 159.474
6.7814 | 319.0547 | 8.5851 | 222.4932 | 4.9483 | 275.6689 | 159.5273
6.7814 | 319.0547 | 8.7069 | 222.3714 | 4.9483 | 275.5471 | 159.5273
6.7845 | 319.0429 | 8.5242 | 222.5501 | 4.9458 | 275.724 | 159.5215
6.7845 | 319.0429 | 8.5851 | 222.4892 | 4.9458 | 275.6631 | 159.5215
6.7908 | 319.1141 | 8.4025 | 222.6956 | 4.9423 | 275.8812 | 159.557
6.7908 | 319.1141 | 8.646 | 222.4521 | 4.9423 | 275.6377 | 159.557
6.7941 | 319.2204 | 8.5242 | 222.6093 | 4.9415 | 275.8127 | 159.6102
6.7972 | 319.2086 | 8.4025 | 222.7271 | 4.939 | 275.9285 | 159.6043
6.8004 | 319.2915 | 8.2807 | 222.8765 | 4.938 | 276.0918 | 159.6458
6.8004 | 319.2915 | 8.098 | 223.0592 | 4.938 | 276.2745 | 159.6458
6.8036 | 319.1851 | 8.0371 | 223.0846 | 4.9341 | 276.2821 | 159.5925
6.8067 | 319.268 | 8.0371 | 223.1123 | 4.933 | 276.3236 | 159.634
6.8067 | 319.1733 | 8.3416 | 222.7762 | 4.9316 | 275.9718 | 159.5867
6.8099 | 319.2562 | 8.098 | 223.0474 | 4.9306 | 276.2568 | 159.6281
6.813 | 319.3391 | 8.2198 | 222.9533 | 4.9295 | 276.1765 | 159.6696
6.8162 | 319.3273 | 8.4025 | 222.7666 | 4.927 | 275.9879 | 159.6637
6.8162 | 319.3273 | 8.159 | 223.0101 | 4.927 | 276.2314 | 159.6637
6.8194 | 319.3153 | 8.098 | 223.0671 | 4.9245 | 276.2863 | 159.6576
6.8226 | 319.4218 | 8.0371 | 223.1635 | 4.9238 | 276.4005 | 159.7109
6.8257 | 319.5047 | 7.9763 | 223.252 | 4.9227 | 276.5028 | 159.7524
6.8257 | 319.5047 | 8.159 | 223.0693 | 4.9227 | 276.3201 | 159.7524
6.8289 | 319.4929 | 8.0371 | 223.1872 | 4.9203 | 276.4361 | 159.7465
6.8321 | 319.4811 | 8.2807 | 222.9397 | 4.9178 | 276.1866 | 159.7406
6.8321 | 319.4811 | 8.0371 | 223.1833 | 4.9178 | 276.4302 | 159.7406
6.8352 | 319.4694 | 8.0371 | 223.1794 | 4.9154 | 276.4243 | 159.7347
6.8385 | 319.4573 | 8.0371 | 223.1754 | 4.9129 | 276.4183 | 159.7287
6.8416 | 319.6585 | 8.098 | 223.1815 | 4.9136 | 276.4579 | 159.8292
6.8448 | 319.6467 | 7.9154 | 223.3602 | 4.9111 | 276.6346 | 159.8233
6.8448 | 319.765 | 7.9763 | 223.3387 | 4.9129 | 276.6329 | 159.8825
6.8479 | 319.7532 | 8.0371 | 223.274 | 4.9104 | 276.5662 | 159.8766
6.8511 | 319.7414 | 8.098 | 223.2092 | 4.908 | 276.4994 | 159.8707
6.8543 | 319.8242 | 8.0371 | 223.2977 | 4.9069 | 276.6017 | 159.9121
6.8574 | 319.8124 | 7.8545 | 223.4763 | 4.9045 | 276.7784 | 159.9062
6.8574 | 319.7178 | 7.9763 | 223.323 | 4.9031 | 276.6093 | 159.8589
6.8606 | 319.7057 | 7.9763 | 223.319 | 4.9006 | 276.6033 | 159.8529
6.8638 | 319.7885 | 8.2198 | 223.1031 | 4.8996 | 276.4012 | 159.8943
6.867 | 319.6821 | 7.7936 | 223.4938 | 4.8958 | 276.7742 | 159.8411
6.867 | 319.7767 | 7.9154 | 223.4035 | 4.8972 | 276.6997 | 159.8884
6.8701 | 319.7649 | 7.8545 | 223.4605 | 4.8947 | 276.7547 | 159.8825
6.8733 | 319.7531 | 7.6718 | 223.6393 | 4.8923 | 276.9315 | 159.8766
6.8764 | 319.836 | 7.7936 | 223.5451 | 4.8913 | 276.8511 | 159.918
6.8764 | 319.9542 | 7.7327 | 223.6454 | 4.893 | 276.9711 | 159.9771
6.8796 | 319.9424 | 7.4283 | 223.9459 | 4.8906 | 277.2696 | 159.9712
6.8828 | 319.9303 | 7.7936 | 223.5765 | 4.8881 | 276.8983 | 159.9652
6.886 | 320.0131 | 7.611 | 223.7867 | 4.8871 | 277.1223 | 160.0066
6.8892 | 319.9067 | 7.3065 | 224.0558 | 4.8833 | 277.3736 | 159.9534
6.8892 | 319.9067 | 7.4283 | 223.934 | 4.8833 | 277.2518 | 159.9534
6.8923 | 319.8949 | 7.3674 | 223.9909 | 4.8809 | 277.3068 | 159.9475
6.8955 | 319.8831 | 7.2456 | 224.1088 | 4.8784 | 277.4227 | 159.9416
6.8986 | 319.9659 | 7.4283 | 223.9537 | 4.8774 | 277.2813 | 159.9829
6.9018 | 320.0723 | 7.4283 | 223.9892 | 4.8767 | 277.3345 | 160.0361
6.9018 | 320.0723 | 7.5501 | 223.8674 | 4.8767 | 277.2127 | 160.0361
6.905 | 320.0602 | 7.3674 | 224.046 | 4.8743 | 277.3894 | 160.0301
6.9082 | 320.0484 | 7.3065 | 224.103 | 4.8719 | 277.4444 | 160.0242
6.9113 | 320.1312 | 7.6718 | 223.7653 | 4.8708 | 277.1205 | 160.0656
6.9145 | 320.1193 | 7.4283 | 224.0048 | 4.8684 | 277.3581 | 160.0597
6.9145 | 320.1193 | 7.4283 | 224.0048 | 4.8684 | 277.3581 | 160.0597
6.9177 | 320.3203 | 7.2456 | 224.2545 | 4.8691 | 277.6412 | 160.1601
6.9208 | 320.3085 | 7.3065 | 224.1897 | 4.8667 | 277.5744 | 160.1542
6.924 | 320.2966 | 7.5501 | 223.9421 | 4.8643 | 277.3249 | 160.1483
6.9272 | 320.2846 | 7.3674 | 224.1208 | 4.8619 | 277.5016 | 160.1423
6.9272 | 320.2846 | 7.1847 | 224.3035 | 4.8619 | 277.6843 | 160.1423
6.9304 | 320.2727 | 7.1847 | 224.2996 | 4.8595 | 277.6784 | 160.1364
6.9335 | 320.3555 | 7.002 | 224.5099 | 4.8585 | 277.9024 | 160.1777
6.9367 | 320.4618 | 7.2456 | 224.3017 | 4.8578 | 277.712 | 160.2309
6.9399 | 320.45 | 7.1238 | 224.4196 | 4.8554 | 277.8279 | 160.225
6.943 | 320.4381 | 7.3065 | 224.2329 | 4.853 | 277.6393 | 160.2191
6.943 | 320.4381 | 7.3065 | 224.2329 | 4.853 | 277.6393 | 160.2191
6.9462 | 320.5208 | 7.3674 | 224.1996 | 4.852 | 277.6197 | 160.2604
6.9494 | 320.5087 | 7.1847 | 224.3782 | 4.8496 | 277.7964 | 160.2544
6.9526 | 320.4024 | 7.5501 | 223.9774 | 4.8459 | 277.3778 | 160.2012
6.9526 | 320.4969 | 7.2456 | 224.3134 | 4.8472 | 277.7296 | 160.2485
6.9557 | 320.4851 | 7.2456 | 224.3095 | 4.8448 | 277.7236 | 160.2425
6.9589 | 320.4732 | 7.3674 | 224.1837 | 4.8425 | 277.5959 | 160.2366
6.9621 | 320.5796 | 7.4283 | 224.1583 | 4.8418 | 277.5882 | 160.2898
6.9652 | 320.5677 | 7.3674 | 224.2152 | 4.8394 | 277.6432 | 160.2839
6.9684 | 320.6504 | 7.2456 | 224.3646 | 4.8384 | 277.8063 | 160.3252
6.9684 | 320.6504 | 7.1238 | 224.4864 | 4.8384 | 277.9281 | 160.3252
6.9716 | 320.6383 | 7.3065 | 224.2996 | 4.836 | 277.7393 | 160.3191
6.9748 | 320.5319 | 7.3674 | 224.2033 | 4.8323 | 277.6253 | 160.266
6.9779 | 320.6146 | 7.3065 | 224.2917 | 4.8313 | 277.7275 | 160.3073
6.9779 | 320.6146 | 7.1847 | 224.4135 | 4.8313 | 277.8493 | 160.3073
6.9811 | 320.6973 | 7.3674 | 224.2584 | 4.8303 | 277.7079 | 160.3486
6.9842 | 320.5909 | 7.2456 | 224.3447 | 4.8266 | 277.7766 | 160.2955
6.9874 | 320.5791 | 7.5501 | 224.0363 | 4.8242 | 277.4661 | 160.2895
6.9874 | 320.6736 | 7.4892 | 224.1287 | 4.8256 | 277.5743 | 160.3368
6.9906 | 320.6617 | 7.4283 | 224.1856 | 4.8232 | 277.6293 | 160.3309
6.9938 | 320.7677 | 7.4892 | 224.1601 | 4.8225 | 277.6214 | 160.3839
6.997 | 320.7559 | 7.2456 | 224.3997 | 4.8202 | 277.859 | 160.3779
6.997 | 320.7559 | 7.1847 | 224.4606 | 4.8202 | 277.9199 | 160.3779
7.0001 | 320.744 | 7.1847 | 224.4567 | 4.8178 | 277.914 | 160.372
7.0033 | 320.7322 | 7.1238 | 224.5136 | 4.8155 | 277.969 | 160.3661
7.0064 | 320.7203 | 7.4892 | 224.1443 | 4.8131 | 277.5977 | 160.3602
7.0064 | 320.7203 | 7.3674 | 224.2661 | 4.8131 | 277.7195 | 160.3602
7.0096 | 320.7085 | 7.3065 | 224.323 | 4.8108 | 277.7744 | 160.3542
7.0128 | 320.7911 | 7.2456 | 224.4115 | 4.8098 | 277.8766 | 160.3955
7.016 | 320.779 | 7.2456 | 224.4074 | 4.8074 | 277.8706 | 160.3895
7.016 | 320.897 | 7.2456 | 224.4468 | 4.8091 | 277.9296 | 160.4485
7.0191 | 320.9796 | 7.3065 | 224.4134 | 4.8081 | 277.91 | 160.4898
7.0223 | 320.9678 | 7.3065 | 224.4095 | 4.8058 | 277.9041 | 160.4839
7.0255 | 320.9559 | 7.1847 | 224.5273 | 4.8035 | 278.02 | 160.478
7.0255 | 320.9559 | 7.2456 | 224.4664 | 4.8035 | 277.9591 | 160.478
7.0286 | 320.9441 | 7.0629 | 224.6452 | 4.8011 | 278.1358 | 160.472
7.0318 | 321.0503 | 7.1238 | 224.6197 | 4.8005 | 278.128 | 160.5251
7.0349 | 321.0384 | 7.0629 | 224.6766 | 4.7982 | 278.183 | 160.5192
7.0349 | 321.0384 | 7.002 | 224.7375 | 4.7982 | 278.2439 | 160.5192
7.0382 | 321.0263 | 7.1238 | 224.6117 | 4.7958 | 278.116 | 160.5131
7.0413 | 321.0144 | 7.0629 | 224.6686 | 4.7935 | 278.171 | 160.5072
7.0445 | 321.0025 | 7.002 | 224.7255 | 4.7911 | 278.226 | 160.5013
7.0445 | 321.0025 | 6.8194 | 224.9081 | 4.7911 | 278.4086 | 160.5013
7.0477 | 320.9907 | 6.8803 | 224.8433 | 4.7888 | 278.3417 | 160.4953
7.0508 | 321.0732 | 7.0629 | 224.6882 | 4.7878 | 278.2004 | 160.5366
7.0508 | 321.1677 | 7.1238 | 224.6588 | 4.7892 | 278.1867 | 160.5838
7.054 | 321.1558 | 7.2456 | 224.533 | 4.7869 | 278.059 | 160.5779
7.0572 | 321.2617 | 7.002 | 224.8119 | 4.7862 | 278.3555 | 160.6308
7.0604 | 321.1318 | 7.002 | 224.7686 | 4.7822 | 278.2906 | 160.5659
7.0604 | 321.2498 | 6.8194 | 224.9906 | 4.7839 | 278.5322 | 160.6249
7.0635 | 321.2379 | 6.7585 | 225.0475 | 4.7816 | 278.5872 | 160.619
7.0667 | 321.3205 | 6.6367 | 225.1968 | 4.7806 | 278.7502 | 160.6602
7.0698 | 321.3086 | 6.8803 | 224.9493 | 4.7783 | 278.5007 | 160.6543
7.073 | 321.2023 | 6.8194 | 224.9747 | 4.7746 | 278.5085 | 160.6012
7.073 | 321.2967 | 6.5758 | 225.2498 | 4.776 | 278.7993 | 160.6484
7.0762 | 321.4029 | 6.8803 | 224.9807 | 4.7754 | 278.5478 | 160.7014
7.0762 | 321.2849 | 7.0629 | 224.7588 | 4.7737 | 278.3062 | 160.6424
7.0793 | 321.391 | 7.0629 | 224.7941 | 4.7731 | 278.3593 | 160.6955
7.0826 | 321.3788 | 6.8194 | 225.0336 | 4.7707 | 278.5967 | 160.6894
7.0826 | 321.4732 | 6.6976 | 225.1868 | 4.772 | 278.7657 | 160.7366
7.0857 | 321.4613 | 6.6976 | 225.1829 | 4.7697 | 278.7598 | 160.7307
7.0889 | 321.4495 | 6.7585 | 225.118 | 4.7674 | 278.6929 | 160.7247
7.0952 | 321.4257 | 6.5758 | 225.2928 | 4.7629 | 278.8637 | 160.7128
7.0952 | 321.5201 | 6.5758 | 225.3243 | 4.7642 | 278.9109 | 160.76
7.0984 | 321.5082 | 6.6976 | 225.1985 | 4.7619 | 278.7832 | 160.7541
7.1016 | 321.4016 | 6.3931 | 225.4675 | 4.7582 | 279.0344 | 160.7008
7.1048 | 321.4841 | 6.5149 | 225.3732 | 4.7573 | 278.9539 | 160.7421
7.1048 | 321.6965 | 6.3931 | 225.5658 | 4.7603 | 279.1818 | 160.8482
7.1079 | 321.6846 | 6.1496 | 225.8053 | 4.758 | 279.4194 | 160.8423
7.1111 | 321.6727 | 6.5149 | 225.436 | 4.7557 | 279.0481 | 160.8363
7.1142 | 321.7788 | 6.2714 | 225.7149 | 4.7551 | 279.3447 | 160.8894
7.1174 | 321.7669 | 6.3931 | 225.5892 | 4.7528 | 279.217 | 160.8834
7.1174 | 321.7669 | 6.2714 | 225.7109 | 4.7528 | 279.3387 | 160.8834
7.1206 | 321.8493 | 6.2714 | 225.7384 | 4.7519 | 279.38 | 160.9247
7.1238 | 321.8371 | 6.5149 | 225.4908 | 4.7495 | 279.1304 | 160.9186
7.1238 | 321.8371 | 6.4541 | 225.5516 | 4.7495 | 279.1912 | 160.9186
7.1269 | 321.8252 | 6.3931 | 225.6087 | 4.7473 | 279.2462 | 160.9126
7.1301 | 321.8133 | 6.4541 | 225.5437 | 4.745 | 279.1793 | 160.9067
7.1333 | 321.8014 | 6.3323 | 225.6615 | 4.7427 | 279.2951 | 160.9007
7.1333 | 321.9194 | 6.0278 | 226.0054 | 4.7444 | 279.6586 | 160.9597
7.1364 | 321.7895 | 5.9669 | 226.023 | 4.7404 | 279.6546 | 160.8948
7.1396 | 321.9899 | 6.1496 | 225.9071 | 4.7412 | 279.572 | 160.9949
7.1427 | 321.978 | 6.0278 | 226.0249 | 4.7389 | 279.6879 | 160.989
7.1427 | 321.978 | 6.1496 | 225.9031 | 4.7389 | 279.5661 | 160.989
7.146 | 321.9658 | 5.9061 | 226.1425 | 4.7366 | 279.8035 | 160.9829
7.1491 | 322.0482 | 6.0278 | 226.0483 | 4.7356 | 279.723 | 161.0241
7.1523 | 322.0363 | 5.9669 | 226.1052 | 4.7334 | 279.778 | 161.0182
7.1523 | 322.0363 | 6.2105 | 225.8616 | 4.7334 | 279.5344 | 161.0182
7.1555 | 321.9301 | 6.0888 | 225.9479 | 4.7298 | 279.6029 | 160.965
7.1586 | 322.0125 | 6.0888 | 225.9754 | 4.7289 | 279.6441 | 161.0062
7.1586 | 322.0125 | 6.1496 | 225.9146 | 4.7289 | 279.5833 | 161.0062
7.1618 | 322.1185 | 6.0278 | 226.0717 | 4.7283 | 279.7581 | 161.0592
7.1649 | 322.1066 | 5.8452 | 226.2504 | 4.726 | 279.9348 | 161.0533
7.1682 | 322.0944 | 6.0278 | 226.0637 | 4.7237 | 279.7461 | 161.0472
7.1713 | 322.0824 | 5.7843 | 226.3032 | 4.7215 | 279.9836 | 161.0412
7.1713 | 322.0824 | 5.7843 | 226.3032 | 4.7215 | 279.9836 | 161.0412
7.1745 | 322.0705 | 5.8452 | 226.2383 | 4.7192 | 279.9168 | 161.0353
7.1776 | 322.0586 | 5.7843 | 226.2953 | 4.717 | 279.9717 | 161.0293
7.1808 | 322.0467 | 5.7843 | 226.2913 | 4.7147 | 279.9657 | 161.0233
7.1808 | 322.141 | 5.5408 | 226.5662 | 4.716 | 280.2564 | 161.0705
7.184 | 322.1291 | 5.7843 | 226.3188 | 4.7138 | 280.0069 | 161.0645
7.1871 | 322.1172 | 5.7234 | 226.3757 | 4.7116 | 280.0619 | 161.0586
7.1904 | 322.2228 | 5.6016 | 226.5327 | 4.7109 | 280.2365 | 161.1114
7.1935 | 322.2109 | 5.6016 | 226.5287 | 4.7087 | 280.2306 | 161.1055
7.1935 | 322.2109 | 5.7234 | 226.4069 | 4.7087 | 280.1088 | 161.1055
7.1967 | 322.2933 | 5.7843 | 226.3735 | 4.7078 | 280.089 | 161.1466
7.1998 | 322.1871 | 5.6016 | 226.5208 | 4.7042 | 280.2186 | 161.0935
7.1998 | 322.2813 | 5.5408 | 226.613 | 4.7055 | 280.3266 | 161.1407
7.203 | 322.2694 | 5.5408 | 226.609 | 4.7033 | 280.3206 | 161.1347
7.2062 | 322.3518 | 5.8452 | 226.3321 | 4.7024 | 280.0574 | 161.1759
7.2093 | 322.2455 | 5.6626 | 226.4793 | 4.6988 | 280.1869 | 161.1228
7.2093 | 322.2455 | 5.3581 | 226.7838 | 4.6988 | 280.4914 | 161.1228
7.2126 | 322.2334 | 5.5408 | 226.597 | 4.6966 | 280.3026 | 161.1167
7.2157 | 322.2214 | 5.4799 | 226.6539 | 4.6943 | 280.3575 | 161.1107
7.2189 | 322.3038 | 5.4799 | 226.6814 | 4.6934 | 280.3987 | 161.1519
7.222 | 322.2918 | 5.6016 | 226.5557 | 4.6912 | 280.271 | 161.1459
7.2252 | 322.2799 | 5.419 | 226.7343 | 4.689 | 280.4476 | 161.1399
7.2252 | 322.3977 | 5.3581 | 226.8345 | 4.6906 | 280.5675 | 161.1989
7.2284 | 322.3858 | 5.3581 | 226.8305 | 4.6884 | 280.5615 | 161.1929
7.2315 | 322.3738 | 5.4799 | 226.7047 | 4.6862 | 280.4337 | 161.1869
7.2347 | 322.3616 | 5.2972 | 226.8834 | 4.6839 | 280.6103 | 161.1808
7.2347 | 322.3616 | 5.419 | 226.7616 | 4.6839 | 280.4885 | 161.1808
7.2379 | 322.4439 | 5.5408 | 226.6672 | 4.683 | 280.4079 | 161.222
7.2411 | 322.432 | 5.1754 | 227.0286 | 4.6808 | 280.7673 | 161.216
7.2442 | 322.4201 | 5.2972 | 226.9029 | 4.6786 | 280.6395 | 161.21
7.2442 | 322.3258 | 5.0537 | 227.1149 | 4.6773 | 280.8359 | 161.1629
7.2474 | 322.4081 | 5.1754 | 227.0207 | 4.6764 | 280.7554 | 161.2041
7.2505 | 322.514 | 4.9319 | 227.2995 | 4.6758 | 281.0518 | 161.257
7.2537 | 322.502 | 5.4799 | 226.7475 | 4.6736 | 280.4978 | 161.251
7.2569 | 322.584 | 5.2972 | 226.9575 | 4.6727 | 280.7215 | 161.292
7.2569 | 322.584 | 5.2972 | 226.9575 | 4.6727 | 280.7215 | 161.292
7.2601 | 322.5721 | 5.419 | 226.8317 | 4.6705 | 280.5937 | 161.286
7.2633 | 322.5602 | 5.2972 | 226.9496 | 4.6683 | 280.7096 | 161.2801
7.2664 | 322.666 | 5.0537 | 227.2283 | 4.6677 | 281.006 | 161.333
7.2664 | 322.5482 | 5.3581 | 226.8847 | 4.6661 | 280.6427 | 161.2741
7.2727 | 322.5243 | 5.2363 | 226.9985 | 4.6617 | 280.7526 | 161.2622
7.2727 | 322.6421 | 5.3581 | 226.916 | 4.6633 | 280.6896 | 161.321
7.276 | 322.6299 | 5.1754 | 227.0946 | 4.6611 | 280.8662 | 161.3149
7.2791 | 322.6179 | 4.871 | 227.395 | 4.6589 | 281.1647 | 161.309
7.2791 | 322.6179 | 5.0537 | 227.2123 | 4.6589 | 280.982 | 161.309
7.2823 | 322.7001 | 5.1754 | 227.118 | 4.658 | 280.9014 | 161.3501
7.2854 | 322.6882 | 5.2972 | 226.9922 | 4.6558 | 280.7736 | 161.3441
7.2886 | 322.7704 | 5.0537 | 227.2631 | 4.6549 | 281.0582 | 161.3852
7.2918 | 322.7585 | 5.0537 | 227.2592 | 4.6527 | 281.0522 | 161.3792
7.2949 | 322.8642 | 4.8101 | 227.538 | 4.6522 | 281.3487 | 161.4321
7.2949 | 322.8642 | 5.419 | 226.9291 | 4.6522 | 280.7398 | 161.4321
7.2982 | 322.7343 | 5.2972 | 227.0076 | 4.6483 | 280.7966 | 161.3671
7.3013 | 322.8401 | 5.4799 | 226.8602 | 4.6478 | 280.6668 | 161.42
7.3013 | 322.8401 | 5.3581 | 226.982 | 4.6478 | 280.7886 | 161.42
7.3045 | 322.8281 | 5.5408 | 226.7953 | 4.6456 | 280.5999 | 161.414
7.3076 | 323.028 | 5.2972 | 227.1055 | 4.6463 | 280.9435 | 161.514
7.3108 | 323.1102 | 5.3581 | 227.072 | 4.6454 | 280.9237 | 161.5551
7.314 | 323.0983 | 5.5408 | 226.8853 | 4.6433 | 280.735 | 161.5491
7.314 | 323.0983 | 5.2363 | 227.1898 | 4.6433 | 281.0395 | 161.5491
7.3171 | 323.204 | 5.0537 | 227.4077 | 4.6427 | 281.275 | 161.602
7.3171 | 323.204 | 5.2363 | 227.2251 | 4.6427 | 281.0924 | 161.602
7.3235 | 323.1798 | 5.2363 | 227.217 | 4.6383 | 281.0803 | 161.5899
7.3267 | 323.1678 | 5.1754 | 227.2739 | 4.6362 | 281.1352 | 161.5839
7.3267 | 323.2619 | 4.871 | 227.6097 | 4.6375 | 281.4867 | 161.631
7.3298 | 323.1558 | 4.871 | 227.5743 | 4.634 | 281.4336 | 161.5779
7.333 | 323.1438 | 5.0537 | 227.3876 | 4.6318 | 281.2449 | 161.5719
7.333 | 323.1438 | 4.9928 | 227.4485 | 4.6318 | 281.3058 | 161.5719
7.3361 | 323.226 | 4.9928 | 227.4759 | 4.631 | 281.3469 | 161.613
7.3393 | 323.3082 | 5.1754 | 227.3207 | 4.6301 | 281.2054 | 161.6541
7.3393 | 323.3082 | 5.2972 | 227.1989 | 4.6301 | 281.0836 | 161.6541
7.3425 | 323.2959 | 5.2363 | 227.2557 | 4.6279 | 281.1384 | 161.648
7.3457 | 323.4016 | 5.1754 | 227.3518 | 4.6273 | 281.2521 | 161.7008
7.3489 | 323.3896 | 4.9928 | 227.5304 | 4.6252 | 281.4287 | 161.6948
7.3489 | 323.3896 | 4.6883 | 227.8349 | 4.6252 | 281.7332 | 161.6948
7.352 | 323.3776 | 4.7492 | 227.77 | 4.623 | 281.6663 | 161.6888
7.3552 | 323.3656 | 4.8101 | 227.7051 | 4.6209 | 281.5994 | 161.6828
7.3583 | 323.4478 | 4.9319 | 227.6107 | 4.62 | 281.5187 | 161.7239
7.3615 | 323.4358 | 4.5665 | 227.9721 | 4.6179 | 281.8781 | 161.7179
7.3615 | 323.4358 | 4.5056 | 228.033 | 4.6179 | 281.939 | 161.7179
7.3647 | 323.5412 | 4.6883 | 227.8855 | 4.6173 | 281.809 | 161.7706
7.3679 | 323.5292 | 4.8101 | 227.7597 | 4.6151 | 281.6812 | 161.7646
7.3679 | 323.5292 | 5.0537 | 227.5161 | 4.6151 | 281.4376 | 161.7646
7.3711 | 323.5172 | 4.9319 | 227.6339 | 4.613 | 281.5534 | 161.7586
7.3742 | 323.5052 | 4.7492 | 227.8126 | 4.6109 | 281.7301 | 161.7526
7.3774 | 323.5873 | 4.9319 | 227.6572 | 4.61 | 281.5885 | 161.7937
7.3774 | 323.6814 | 4.9319 | 227.6886 | 4.6113 | 281.6355 | 161.8407
7.3805 | 323.6694 | 5.0537 | 227.5628 | 4.6091 | 281.5077 | 161.8347
7.3837 | 323.6574 | 4.9319 | 227.6806 | 4.607 | 281.6235 | 161.8287
7.3869 | 323.6451 | 4.9319 | 227.6765 | 4.6048 | 281.6174 | 161.8226
7.3901 | 323.6331 | 5.1754 | 227.429 | 4.6027 | 281.3679 | 161.8166
7.3901 | 323.6331 | 4.9928 | 227.6116 | 4.6027 | 281.5505 | 161.8166
7.3932 | 323.8328 | 4.871 | 227.8 | 4.6034 | 281.7721 | 161.9164
7.3964 | 323.8208 | 4.9319 | 227.7351 | 4.6013 | 281.7052 | 161.9104
7.3964 | 323.8208 | 4.7492 | 227.9178 | 4.6013 | 281.8879 | 161.9104
7.3996 | 323.8088 | 4.8101 | 227.8529 | 4.5992 | 281.821 | 161.9044
7.4027 | 323.7968 | 4.7492 | 227.9098 | 4.597 | 281.8759 | 161.8984
7.4027 | 323.7968 | 4.7492 | 227.9098 | 4.597 | 281.8759 | 161.8984
7.4059 | 323.7848 | 4.9319 | 227.7231 | 4.5949 | 281.6872 | 161.8924
7.4091 | 323.8901 | 4.871 | 227.8191 | 4.5943 | 281.8008 | 161.9451
7.4154 | 323.8661 | 4.5665 | 228.1156 | 4.5901 | 282.0932 | 161.933
7.4186 | 323.8541 | 4.9319 | 227.7462 | 4.588 | 281.7218 | 161.927
7.4186 | 323.8541 | 4.8101 | 227.868 | 4.588 | 281.8436 | 161.927
7.4218 | 323.8421 | 4.7492 | 227.9249 | 4.5859 | 281.8985 | 161.921
7.4249 | 323.9241 | 4.6883 | 228.0131 | 4.585 | 282.0005 | 161.9621
7.4281 | 323.9121 | 4.7492 | 227.9482 | 4.5829 | 281.9335 | 161.956
7.4281 | 324.0297 | 4.6274 | 228.1092 | 4.5845 | 282.1141 | 162.0148
7.4313 | 324.0174 | 4.6883 | 228.0442 | 4.5823 | 282.0471 | 162.0087
7.4345 | 324.0053 | 4.6274 | 228.1011 | 4.5802 | 282.102 | 162.0027
7.4345 | 324.0994 | 4.7492 | 228.0106 | 4.5815 | 282.0272 | 162.0497
7.4376 | 324.1814 | 4.6883 | 228.0989 | 4.5806 | 282.1291 | 162.0907
7.4408 | 324.0754 | 4.6274 | 228.1244 | 4.5773 | 282.137 | 162.0377
7.4439 | 324.0633 | 4.4447 | 228.3031 | 4.5752 | 282.3137 | 162.0317
7.4471 | 324.1453 | 4.6274 | 228.1477 | 4.5743 | 282.172 | 162.0727
7.4471 | 324.1453 | 4.6883 | 228.0868 | 4.5743 | 282.1111 | 162.0727
7.4503 | 324.1333 | 4.6274 | 228.1437 | 4.5722 | 282.166 | 162.0667
7.4535 | 324.121 | 4.4447 | 228.3223 | 4.5701 | 282.3425 | 162.0605
7.4567 | 324.2265 | 4.5665 | 228.2357 | 4.5695 | 282.2735 | 162.1133
7.4567 | 324.3205 | 4.4447 | 228.3888 | 4.5708 | 282.4423 | 162.1603
7.4598 | 324.3085 | 4.5665 | 228.263 | 4.5687 | 282.3145 | 162.1543
7.463 | 324.2965 | 4.323 | 228.5025 | 4.5666 | 282.5519 | 162.1482
7.4661 | 324.2844 | 4.5056 | 228.3159 | 4.5645 | 282.3633 | 162.1422
7.4661 | 324.496 | 4.5056 | 228.3864 | 4.5674 | 282.4691 | 162.248
7.4693 | 324.4839 | 4.4447 | 228.4433 | 4.5653 | 282.524 | 162.242
7.4725 | 324.4719 | 4.6274 | 228.2566 | 4.5632 | 282.3352 | 162.2359
7.4757 | 324.4596 | 4.323 | 228.5569 | 4.561 | 282.6335 | 162.2298
7.4788 | 324.4475 | 4.2012 | 228.6747 | 4.5589 | 282.7493 | 162.2238
7.4788 | 324.5415 | 4.2621 | 228.6451 | 4.5602 | 282.7354 | 162.2708
7.482 | 324.647 | 4.2012 | 228.7412 | 4.5597 | 282.849 | 162.3235
7.4852 | 324.6349 | 4.0794 | 228.8589 | 4.5576 | 282.9648 | 162.3175
7.4852 | 324.6349 | 4.1403 | 228.798 | 4.5576 | 282.9039 | 162.3175
7.4883 | 324.6229 | 4.323 | 228.6113 | 4.5555 | 282.7152 | 162.3115
7.4915 | 324.7048 | 4.323 | 228.6386 | 4.5547 | 282.7561 | 162.3524
7.4946 | 324.6928 | 4.6883 | 228.2693 | 4.5526 | 282.3848 | 162.3464
7.4979 | 324.6805 | 4.4447 | 228.5088 | 4.5505 | 282.6222 | 162.3402
7.501 | 324.7859 | 4.3839 | 228.6048 | 4.55 | 282.7357 | 162.3929
7.501 | 324.7859 | 4.4447 | 228.544 | 4.55 | 282.6749 | 162.3929
7.5042 | 324.7738 | 4.1403 | 228.8443 | 4.5479 | 282.9733 | 162.3869
7.5074 | 324.6443 | 4.2621 | 228.6794 | 4.5443 | 282.7868 | 162.3222
7.5074 | 324.6443 | 4.0186 | 228.9229 | 4.5443 | 283.0303 | 162.3222
7.5105 | 324.7497 | 4.2012 | 228.7754 | 4.5437 | 282.9004 | 162.3749
7.5137 | 324.8316 | 4.0186 | 228.9853 | 4.5429 | 283.1239 | 162.4158
7.5168 | 324.8196 | 4.2012 | 228.7987 | 4.5409 | 282.9353 | 162.4098
7.5168 | 324.8196 | 4.1403 | 228.8596 | 4.5409 | 282.9962 | 162.4098
7.5201 | 324.9247 | 4.2621 | 228.7728 | 4.5403 | 282.9269 | 162.4623
7.5232 | 324.9126 | 3.8967 | 229.1342 | 4.5382 | 283.2863 | 162.4563
7.5232 | 324.9126 | 4.0794 | 228.9515 | 4.5382 | 283.1036 | 162.4563
7.5264 | 324.9006 | 4.0186 | 229.0083 | 4.5362 | 283.1584 | 162.4503
7.5296 | 324.8885 | 3.775 | 229.2479 | 4.5341 | 283.396 | 162.4443
7.5296 | 324.8885 | 3.6532 | 229.3697 | 4.5341 | 283.5178 | 162.4443
7.5327 | 324.8765 | 3.6532 | 229.3657 | 4.532 | 283.5117 | 162.4382
7.5359 | 324.8644 | 3.5314 | 229.4834 | 4.53 | 283.6275 | 162.4322
7.5391 | 324.8521 | 3.5924 | 229.4183 | 4.5279 | 283.5603 | 162.426
7.5423 | 324.9339 | 3.4706 | 229.5674 | 4.5271 | 283.7231 | 162.467
7.5454 | 324.9219 | 3.5314 | 229.5026 | 4.525 | 283.6562 | 162.4609
7.5454 | 324.9219 | 3.6532 | 229.3808 | 4.525 | 283.5344 | 162.4609
7.5486 | 324.9098 | 3.5314 | 229.4986 | 4.523 | 283.6502 | 162.4549
7.5517 | 324.9917 | 3.6532 | 229.4041 | 4.5221 | 283.5693 | 162.4958
7.5549 | 325.097 | 3.4097 | 229.6827 | 4.5216 | 283.8655 | 162.5485
7.5581 | 325.0849 | 3.4706 | 229.6177 | 4.5196 | 283.7986 | 162.5425
7.5581 | 324.9675 | 3.3488 | 229.7004 | 4.518 | 283.8617 | 162.4838
7.5613 | 324.9552 | 3.3488 | 229.6963 | 4.5159 | 283.8555 | 162.4776
7.5645 | 324.9431 | 3.5924 | 229.4487 | 4.5139 | 283.6059 | 162.4716
7.5645 | 324.9431 | 3.3488 | 229.6923 | 4.5139 | 283.8495 | 162.4716
7.5676 | 325.0485 | 3.4097 | 229.6665 | 4.5134 | 283.8412 | 162.5242
7.5708 | 325.0364 | 3.5314 | 229.5408 | 4.5114 | 283.7135 | 162.5182
7.5739 | 325.1182 | 3.2879 | 229.8115 | 4.5106 | 283.9979 | 162.5591
7.5771 | 325.2235 | 3.7141 | 229.4204 | 4.5101 | 283.6244 | 162.6118
7.5803 | 325.2114 | 3.775 | 229.3555 | 4.508 | 283.5574 | 162.6057
7.5835 | 325.1991 | 3.775 | 229.3514 | 4.5059 | 283.5512 | 162.5995
7.5835 | 325.1991 | 3.8967 | 229.2297 | 4.5059 | 283.4295 | 162.5995
7.5866 | 325.187 | 3.7141 | 229.4083 | 4.5039 | 283.6061 | 162.5935
7.5898 | 325.1749 | 3.5924 | 229.5259 | 4.5019 | 283.7218 | 162.5875
7.5898 | 325.1749 | 3.775 | 229.3433 | 4.5019 | 283.5392 | 162.5875
7.593 | 325.1629 | 3.4097 | 229.7046 | 4.4998 | 283.8984 | 162.5814
7.5961 | 325.2447 | 3.5924 | 229.5492 | 4.4991 | 283.7566 | 162.6223
7.5993 | 325.2326 | 3.4706 | 229.667 | 4.497 | 283.8724 | 162.6163
7.6024 | 325.3144 | 3.5924 | 229.5724 | 4.4962 | 283.7915 | 162.6572
7.6057 | 325.302 | 3.5924 | 229.5683 | 4.4942 | 283.7853 | 162.651
7.6057 | 325.302 | 3.5924 | 229.5683 | 4.4942 | 283.7853 | 162.651
7.6088 | 325.2899 | 3.4706 | 229.6861 | 4.4921 | 283.9011 | 162.645
7.612 | 325.3952 | 3.4706 | 229.7212 | 4.4916 | 283.9537 | 162.6976
7.6152 | 325.3831 | 3.4706 | 229.7171 | 4.4896 | 283.9476 | 162.6915
7.6152 | 325.3831 | 3.5314 | 229.6563 | 4.4896 | 283.8868 | 162.6915
7.6183 | 325.371 | 3.5314 | 229.6523 | 4.4876 | 283.8808 | 162.6855
7.6215 | 325.4528 | 3.5924 | 229.6186 | 4.4868 | 283.8607 | 162.7264
7.6246 | 325.4407 | 3.4706 | 229.7363 | 4.4848 | 283.9764 | 162.7203
7.6279 | 325.4283 | 3.4097 | 229.7931 | 4.4827 | 284.0312 | 162.7142
7.6279 | 325.4283 | 3.4097 | 229.7931 | 4.4827 | 284.0312 | 162.7142
7.631 | 325.6274 | 3.3488 | 229.9204 | 4.4835 | 284.1916 | 162.8137
7.6342 | 325.6153 | 3.4097 | 229.8554 | 4.4815 | 284.1246 | 162.8076
7.6374 | 325.7205 | 3.5314 | 229.7688 | 4.481 | 284.0555 | 162.8602
7.6374 | 325.6032 | 3.5314 | 229.7297 | 4.4795 | 283.9969 | 162.8016
7.6405 | 325.7083 | 3.4706 | 229.8255 | 4.479 | 284.1103 | 162.8542
7.6437 | 325.8839 | 3.4706 | 229.8841 | 4.4794 | 284.1981 | 162.942
7.6468 | 325.8718 | 3.2879 | 230.0627 | 4.4774 | 284.3747 | 162.9359
7.6468 | 325.6841 | 3.1662 | 230.1219 | 4.475 | 284.4026 | 162.8421
7.6501 | 325.6718 | 3.1052 | 230.1788 | 4.4729 | 284.4574 | 162.8359
7.6532 | 325.6597 | 3.2879 | 229.992 | 4.4709 | 284.2686 | 162.8298
7.6564 | 325.6476 | 3.227 | 230.0489 | 4.4689 | 284.3235 | 162.8238
7.6595 | 325.6355 | 3.4706 | 229.8013 | 4.4669 | 284.0738 | 162.8177
7.6595 | 325.8231 | 3.3488 | 229.9856 | 4.4694 | 284.2894 | 162.9115
7.6627 | 325.9282 | 3.3488 | 230.0206 | 4.4689 | 284.342 | 162.9641
7.6659 | 326.0099 | 3.4097 | 229.987 | 4.4681 | 284.322 | 163.005
7.669 | 325.9978 | 3.4097 | 229.9829 | 4.4661 | 284.3159 | 162.9989
7.669 | 325.9978 | 3.1052 | 230.2874 | 4.4661 | 284.6204 | 162.9989
7.6723 | 325.9854 | 3.4097 | 229.9788 | 4.4641 | 284.3097 | 162.9927
7.6754 | 326.0906 | 3.1052 | 230.3184 | 4.4636 | 284.6668 | 163.0453
7.6786 | 326.0784 | 3.227 | 230.1925 | 4.4616 | 284.5389 | 163.0392
7.6786 | 326.0784 | 3.227 | 230.1925 | 4.4616 | 284.5389 | 163.0392
7.6817 | 325.9491 | 3.1662 | 230.2102 | 4.4581 | 284.535 | 162.9745
7.6849 | 325.937 | 3.3488 | 230.0236 | 4.4561 | 284.3464 | 162.9685
7.6881 | 326.1359 | 3.3488 | 230.0899 | 4.4568 | 284.4458 | 163.0679
7.6881 | 326.1359 | 3.1052 | 230.3335 | 4.4568 | 284.6894 | 163.0679
7.6912 | 326.1237 | 3.1662 | 230.2684 | 4.4549 | 284.6224 | 163.0619
7.6944 | 326.2286 | 3.1052 | 230.3644 | 4.4544 | 284.7358 | 163.1143
7.6976 | 326.2164 | 3.1662 | 230.2993 | 4.4524 | 284.6687 | 163.1082
7.6976 | 326.2164 | 3.1662 | 230.2993 | 4.4524 | 284.6687 | 163.1082
7.7008 | 326.2981 | 3.2879 | 230.2048 | 4.4516 | 284.5878 | 163.149
7.7039 | 326.1922 | 3.1662 | 230.2912 | 4.4484 | 284.6566 | 163.0961
7.7071 | 326.2738 | 3.0444 | 230.4402 | 4.4476 | 284.8192 | 163.1369
7.7071 | 326.2738 | 3.1662 | 230.3184 | 4.4476 | 284.6974 | 163.1369
7.7102 | 326.2617 | 3.0444 | 230.4362 | 4.4457 | 284.8131 | 163.1308
7.7134 | 326.2496 | 2.9835 | 230.4931 | 4.4437 | 284.868 | 163.1248
7.7166 | 326.2372 | 3.1052 | 230.3672 | 4.4417 | 284.7401 | 163.1186
7.7198 | 326.436 | 3.4097 | 230.129 | 4.4424 | 284.535 | 163.218
7.7198 | 326.436 | 3.2879 | 230.2508 | 4.4424 | 284.6568 | 163.218
7.723 | 326.4238 | 3.1052 | 230.4294 | 4.4404 | 284.8334 | 163.2119
7.7261 | 326.4117 | 3.227 | 230.3036 | 4.4385 | 284.7055 | 163.2058
7.7261 | 326.5054 | 3.0444 | 230.5174 | 4.4397 | 284.935 | 163.2527
7.7293 | 326.4933 | 2.9226 | 230.6352 | 4.4377 | 285.0507 | 163.2466
7.7356 | 326.5862 | 3.1662 | 230.4226 | 4.4353 | 284.8536 | 163.2931
7.7388 | 326.4566 | 2.9835 | 230.5621 | 4.4318 | 284.9715 | 163.2283
7.742 | 326.5616 | 2.9835 | 230.5971 | 4.4313 | 285.024 | 163.2808
7.742 | 326.4445 | 2.9835 | 230.558 | 4.4298 | 284.9654 | 163.2222
7.7451 | 326.4323 | 3.0444 | 230.4931 | 4.4278 | 284.8985 | 163.2162
7.7483 | 326.5373 | 2.8617 | 230.7108 | 4.4274 | 285.1337 | 163.2687
7.7483 | 326.5373 | 2.8009 | 230.7716 | 4.4274 | 285.1945 | 163.2687
7.7515 | 326.5252 | 2.679 | 230.8894 | 4.4254 | 285.3103 | 163.2626
7.7546 | 326.6068 | 2.679 | 230.9166 | 4.4247 | 285.3511 | 163.3034
7.7578 | 326.6883 | 2.8617 | 230.7611 | 4.4239 | 285.2092 | 163.3442
7.761 | 326.6759 | 2.7399 | 230.8788 | 4.4219 | 285.3247 | 163.3379
7.761 | 326.6759 | 2.679 | 230.9397 | 4.4219 | 285.3856 | 163.3379
7.7642 | 326.6637 | 2.7399 | 230.8747 | 4.4199 | 285.3187 | 163.3319
7.7673 | 326.6516 | 2.5573 | 231.0533 | 4.418 | 285.4952 | 163.3258
7.7673 | 326.7687 | 2.679 | 230.9706 | 4.4195 | 285.4321 | 163.3844
7.7705 | 326.6394 | 2.5573 | 231.0492 | 4.416 | 285.4891 | 163.3197
7.7737 | 326.6273 | 2.6182 | 230.9843 | 4.4141 | 285.4221 | 163.3136
7.7768 | 326.7323 | 2.4355 | 231.202 | 4.4136 | 285.6573 | 163.3661
7.7768 | 326.826 | 2.4355 | 231.2332 | 4.4149 | 285.7042 | 163.413
7.78 | 326.8138 | 2.4355 | 231.2291 | 4.4129 | 285.6981 | 163.4069
7.7832 | 326.8014 | 2.5573 | 231.1032 | 4.4109 | 285.5701 | 163.4007
7.7864 | 326.9063 | 2.3137 | 231.3818 | 4.4105 | 285.8662 | 163.4532
7.7864 | 326.9063 | 2.3137 | 231.3818 | 4.4105 | 285.8662 | 163.4532
7.7895 | 326.9878 | 2.5573 | 231.1653 | 4.4097 | 285.6633 | 163.4939
7.7927 | 326.9757 | 2.5573 | 231.1613 | 4.4078 | 285.6572 | 163.4878
7.7959 | 326.9635 | 2.4964 | 231.2181 | 4.4058 | 285.712 | 163.4817
7.799 | 326.9513 | 2.5573 | 231.1532 | 4.4039 | 285.6451 | 163.4757
7.8022 | 326.9389 | 2.679 | 231.0273 | 4.4019 | 285.5171 | 163.4694
7.8022 | 326.9389 | 2.2528 | 231.4535 | 4.4019 | 285.9433 | 163.4694
7.8054 | 327.0438 | 2.131 | 231.6103 | 4.4015 | 286.1176 | 163.5219
7.8086 | 327.1253 | 2.3746 | 231.3939 | 4.4007 | 285.9147 | 163.5626
7.8086 | 327.1253 | 2.3746 | 231.3939 | 4.4007 | 285.9147 | 163.5626
7.8117 | 327.3239 | 2.3137 | 231.521 | 4.4015 | 286.0749 | 163.6619
7.8149 | 327.101 | 2.2528 | 231.5076 | 4.3969 | 286.0244 | 163.5505
7.818 | 327.0888 | 2.131 | 231.6253 | 4.3949 | 286.1401 | 163.5444
7.818 | 327.2995 | 2.1919 | 231.6346 | 4.3976 | 286.1845 | 163.6497
7.8212 | 327.2873 | 2.2528 | 231.5697 | 4.3957 | 286.1176 | 163.6437
7.8244 | 327.2749 | 2.131 | 231.6873 | 4.3937 | 286.2331 | 163.6374
7.8276 | 327.2627 | 2.2528 | 231.5615 | 4.3918 | 286.1052 | 163.6313
7.8308 | 327.2505 | 2.0701 | 231.7401 | 4.3899 | 286.2819 | 163.6253
7.8308 | 327.2505 | 2.0701 | 231.7401 | 4.3899 | 286.2819 | 163.6253
7.8339 | 327.332 | 2.0701 | 231.7673 | 4.3891 | 286.3226 | 163.666
7.8371 | 327.4368 | 2.2528 | 231.6195 | 4.3887 | 286.1923 | 163.7184
7.8402 | 327.4246 | 2.0701 | 231.7981 | 4.3868 | 286.3689 | 163.7123
7.8402 | 327.5183 | 2.0092 | 231.8903 | 4.388 | 286.4766 | 163.7591
7.8434 | 327.5997 | 2.1919 | 231.7347 | 4.3872 | 286.3346 | 163.7998
7.8466 | 327.5872 | 2.131 | 231.7914 | 4.3853 | 286.3893 | 163.7936
7.8498 | 327.575 | 2.131 | 231.7874 | 4.3834 | 286.3832 | 163.7875
7.8529 | 327.5628 | 1.8266 | 232.0877 | 4.3814 | 286.6815 | 163.7814
7.8561 | 327.5506 | 1.8875 | 232.0227 | 4.3795 | 286.6145 | 163.7753
7.8561 | 327.5506 | 1.8266 | 232.0836 | 4.3795 | 286.6754 | 163.7753
7.8593 | 327.4448 | 1.6439 | 232.2311 | 4.3764 | 286.8052 | 163.7224
7.8624 | 327.4326 | 1.8266 | 232.0443 | 4.3745 | 286.6164 | 163.7163
7.8624 | 327.4326 | 1.8266 | 232.0443 | 4.3745 | 286.6164 | 163.7163
7.8656 | 327.6311 | 1.8266 | 232.1105 | 4.3753 | 286.7156 | 163.8155
7.8688 | 327.5016 | 1.5222 | 232.3717 | 4.3718 | 286.9553 | 163.7508
7.8688 | 327.5016 | 1.5222 | 232.3717 | 4.3718 | 286.9553 | 163.7508
7.8751 | 327.5942 | 1.4613 | 232.4635 | 4.3695 | 287.0625 | 163.7971
7.8751 | 327.5942 | 1.4004 | 232.5244 | 4.3695 | 287.1234 | 163.7971
7.8783 | 327.6756 | 1.583 | 232.3689 | 4.3688 | 286.9815 | 163.8378
7.8815 | 327.5698 | 1.5222 | 232.3944 | 4.3657 | 286.9894 | 163.7849
7.8846 | 327.6512 | 1.5222 | 232.4216 | 4.365 | 287.0301 | 163.8256
7.8878 | 327.639 | 1.6439 | 232.2958 | 4.3631 | 286.9023 | 163.8195
7.891 | 327.5329 | 1.2786 | 232.6257 | 4.3599 | 287.2146 | 163.7665
7.8942 | 327.5207 | 1.4613 | 232.439 | 4.358 | 287.0258 | 163.7604
7.8942 | 327.6143 | 1.3395 | 232.592 | 4.3592 | 287.1944 | 163.8072
7.8973 | 327.6021 | 1.4004 | 232.527 | 4.3573 | 287.1274 | 163.8011
7.9005 | 327.8004 | 1.2177 | 232.7758 | 4.3581 | 287.4092 | 163.9002
7.9005 | 327.8004 | 1.3395 | 232.654 | 4.3581 | 287.2874 | 163.9002
7.9036 | 327.7882 | 1.4004 | 232.589 | 4.3562 | 287.2204 | 163.8941
7.9068 | 327.893 | 1.3395 | 232.6849 | 4.3558 | 287.3337 | 163.9465
7.91 | 327.9743 | 1.3395 | 232.712 | 4.3551 | 287.3744 | 163.9872
7.9132 | 327.9618 | 1.2786 | 232.7687 | 4.3531 | 287.429 | 163.9809
7.9132 | 327.8683 | 1.3395 | 232.6766 | 4.3519 | 287.3213 | 163.9341
7.9164 | 327.8561 | 1.3395 | 232.6726 | 4.35 | 287.3152 | 163.928
7.9195 | 327.8438 | 1.4004 | 232.6076 | 4.3482 | 287.2482 | 163.9219
7.9227 | 327.9252 | 1.3395 | 232.6956 | 4.3474 | 287.3498 | 163.9626
7.9227 | 327.9252 | 1.2177 | 232.8174 | 4.3474 | 287.4716 | 163.9626
7.929 | 327.9008 | 1.3395 | 232.6875 | 4.3437 | 287.3376 | 163.9504
7.9322 | 327.9821 | 1.5222 | 232.5319 | 4.343 | 287.1955 | 163.991
7.9322 | 327.9821 | 1.3395 | 232.7146 | 4.343 | 287.3782 | 163.991
7.9354 | 328.0865 | 1.5222 | 232.5667 | 4.3425 | 287.2477 | 164.0432
7.9386 | 328.0743 | 1.3395 | 232.7453 | 4.3406 | 287.4243 | 164.0371
7.9386 | 328.0743 | 1.5222 | 232.5626 | 4.3406 | 287.2416 | 164.0371
7.9417 | 328.062 | 1.4004 | 232.6803 | 4.3387 | 287.3573 | 164.031
7.9449 | 328.0498 | 1.5222 | 232.5544 | 4.3369 | 287.2294 | 164.0249
7.948 | 328.0376 | 1.1568 | 232.9158 | 4.335 | 287.5887 | 164.0188
7.9512 | 328.0254 | 1.096 | 232.9725 | 4.3331 | 287.6434 | 164.0127
7.9544 | 328.1067 | 1.096 | 232.9996 | 4.3324 | 287.684 | 164.0533
7.9576 | 328.2111 | 1.2177 | 232.9127 | 4.332 | 287.6145 | 164.1055
7.9576 | 328.2111 | 1.2786 | 232.8518 | 4.332 | 287.5536 | 164.1055
7.9607 | 328.1988 | 1.3395 | 232.7868 | 4.3301 | 287.4866 | 164.0994
7.9639 | 328.2801 | 1.3395 | 232.8139 | 4.3294 | 287.5273 | 164.1401
7.9671 | 328.2679 | 1.096 | 233.0533 | 4.3275 | 287.7646 | 164.1339
7.9702 | 328.3491 | 1.035 | 233.1414 | 4.3268 | 287.8663 | 164.1746
7.9734 | 328.3369 | 1.1568 | 233.0155 | 4.325 | 287.7383 | 164.1684
7.9734 | 328.3369 | 1.4004 | 232.7719 | 4.325 | 287.4947 | 164.1684
7.9765 | 328.3247 | 1.2177 | 232.9506 | 4.3231 | 287.6713 | 164.1623
7.9798 | 328.429 | 1.096 | 233.107 | 4.3227 | 287.8452 | 164.2145
7.9798 | 328.429 | 1.1568 | 233.0462 | 4.3227 | 287.7844 | 164.2145
7.9829 | 328.4168 | 1.035 | 233.164 | 4.3208 | 287.9001 | 164.2084
7.9861 | 328.4045 | 1.096 | 233.0989 | 4.3189 | 287.833 | 164.2023
7.9893 | 328.4858 | 1.3395 | 232.8825 | 4.3182 | 287.6301 | 164.2429
7.9924 | 328.4735 | 1.2177 | 233.0002 | 4.3164 | 287.7458 | 164.2368
7.9924 | 328.6838 | 1.2177 | 233.0703 | 4.319 | 287.8509 | 164.3419
7.9956 | 328.6716 | 1.4613 | 232.8226 | 4.3171 | 287.6012 | 164.3358
7.9987 | 328.6593 | 1.096 | 233.1838 | 4.3153 | 287.9604 | 164.3297
8.002 | 328.7636 | 1.3395 | 232.9751 | 4.3148 | 287.769 | 164.3818
8.0051 | 328.7514 | 1.4613 | 232.8492 | 4.313 | 287.6411 | 164.3757
8.0083 | 328.7391 | 1.2786 | 233.0278 | 4.3111 | 287.8177 | 164.3696
8.0114 | 328.7269 | 1.1568 | 233.1455 | 4.3093 | 287.9333 | 164.3634
8.0114 | 328.7269 | 1.2177 | 233.0846 | 4.3093 | 287.8724 | 164.3634
8.0146 | 328.7146 | 1.3395 | 232.9587 | 4.3074 | 287.7445 | 164.3573
8.0178 | 328.7958 | 1.3395 | 232.9858 | 4.3067 | 287.7851 | 164.3979
8.0178 | 328.7958 | 1.2786 | 233.0467 | 4.3067 | 287.846 | 164.3979
8.0209 | 328.877 | 1.035 | 233.3174 | 4.3061 | 288.1302 | 164.4385
8.0242 | 328.9813 | 1.035 | 233.3521 | 4.3056 | 288.1823 | 164.4906
8.0273 | 328.969 | 0.9742 | 233.4088 | 4.3038 | 288.237 | 164.4845
8.0273 | 328.8522 | 1.096 | 233.2481 | 4.3023 | 288.0568 | 164.4261
8.0305 | 328.9567 | 0.9742 | 233.4047 | 4.3019 | 288.2309 | 164.4784
8.0336 | 328.9445 | 1.2177 | 233.1572 | 4.3001 | 287.9812 | 164.4722
8.0368 | 328.9322 | 1.035 | 233.3358 | 4.2982 | 288.1578 | 164.4661
8.04 | 328.9199 | 0.9742 | 233.3925 | 4.2964 | 288.2125 | 164.46
8.04 | 328.9199 | 1.096 | 233.2707 | 4.2964 | 288.0907 | 164.46
8.0431 | 328.9077 | 0.8524 | 233.5102 | 4.2946 | 288.3281 | 164.4538
8.0464 | 328.9886 | 0.8524 | 233.5372 | 4.2938 | 288.3686 | 164.4943
8.0495 | 329.0931 | 0.7915 | 233.6329 | 4.2935 | 288.4817 | 164.5465
8.0558 | 328.9518 | 1.1568 | 233.2205 | 4.2883 | 288.0458 | 164.4759
8.0558 | 329.0685 | 0.9133 | 233.5029 | 4.2898 | 288.3477 | 164.5343
8.059 | 329.0562 | 1.096 | 233.3161 | 4.2879 | 288.1588 | 164.5281
8.0622 | 329.1374 | 0.9133 | 233.5259 | 4.2873 | 288.3821 | 164.5687
8.0654 | 329.0314 | 0.7915 | 233.6123 | 4.2842 | 288.4509 | 164.5157
8.0654 | 329.0314 | 0.7915 | 233.6123 | 4.2842 | 288.4509 | 164.5157
8.0685 | 329.1125 | 0.6698 | 233.7611 | 4.2836 | 288.6132 | 164.5563
8.0717 | 329.1003 | 0.6698 | 233.757 | 4.2817 | 288.607 | 164.5501
8.0717 | 329.1003 | 0.548 | 233.8788 | 4.2817 | 288.7288 | 164.5501
8.0749 | 329.088 | 0.6698 | 233.7529 | 4.2799 | 288.6009 | 164.544
8.078 | 329.1925 | 0.548 | 233.9095 | 4.2795 | 288.7749 | 164.5962
8.0812 | 329.2736 | 0.6698 | 233.8148 | 4.2789 | 288.6937 | 164.6368
8.0843 | 329.2613 | 0.9133 | 233.5672 | 4.277 | 288.444 | 164.6306
8.0876 | 329.3421 | 0.7915 | 233.7159 | 4.2763 | 288.6062 | 164.671
8.0876 | 329.3421 | 0.6088 | 233.8986 | 4.2763 | 288.7889 | 164.671
8.0907 | 329.3298 | 0.9133 | 233.59 | 4.2745 | 288.4783 | 164.6649
8.0939 | 329.3175 | 0.4262 | 234.073 | 4.2727 | 288.9593 | 164.6588
8.0939 | 329.3175 | 0.3653 | 234.1339 | 4.2727 | 289.0202 | 164.6588
8.0971 | 329.3052 | 0.6698 | 233.8253 | 4.2709 | 288.7095 | 164.6526
8.1002 | 329.1996 | 0.4871 | 233.9728 | 4.2679 | 288.8394 | 164.5998
8.1034 | 329.1873 | 0.3653 | 234.0905 | 4.2661 | 288.9551 | 164.5937
8.1065 | 329.3851 | 0.1827 | 234.339 | 4.2669 | 289.2365 | 164.6925
8.1065 | 329.3851 | 0.4262 | 234.0955 | 4.2669 | 288.993 | 164.6925
8.1098 | 329.3725 | 0.2435 | 234.274 | 4.265 | 289.1695 | 164.6863
8.1129 | 329.3602 | 0.548 | 233.9654 | 4.2632 | 288.8588 | 164.6801
8.1129 | 329.4536 | 0.3653 | 234.1793 | 4.2643 | 289.0882 | 164.7268
8.1161 | 329.4413 | 0.2435 | 234.297 | 4.2625 | 289.2038 | 164.7206
8.1192 | 329.429 | 0.3045 | 234.2319 | 4.2607 | 289.1367 | 164.7145
8.1192 | 329.429 | 0.4262 | 234.1102 | 4.2607 | 289.015 | 164.7145
8.1224 | 329.4167 | 0.4262 | 234.1061 | 4.2589 | 289.0088 | 164.7083
8.1256 | 329.4044 | 0.4871 | 234.0411 | 4.2571 | 288.9418 | 164.7022
8.1287 | 329.3921 | 0.2435 | 234.2806 | 4.2553 | 289.1793 | 164.6961
8.1287 | 329.3921 | 0.1827 | 234.3414 | 4.2553 | 289.2401 | 164.6961
8.132 | 329.4962 | 0.4262 | 234.1326 | 4.2549 | 289.0486 | 164.7481
8.1351 | 329.5772 | 0.4871 | 234.0987 | 4.2542 | 289.0282 | 164.7886
8.1383 | 329.6583 | 0.3653 | 234.2475 | 4.2536 | 289.1905 | 164.8291
8.1414 | 329.646 | 0.3653 | 234.2434 | 4.2518 | 289.1844 | 164.823
8.1414 | 329.646 | 0.4871 | 234.1216 | 4.2518 | 289.0626 | 164.823
8.1446 | 329.7503 | 0.3653 | 234.2782 | 4.2514 | 289.2366 | 164.8752
8.1478 | 329.8313 | 0.4262 | 234.2443 | 4.2507 | 289.2162 | 164.9157
8.1509 | 329.7257 | 0.4262 | 234.2091 | 4.2478 | 289.1633 | 164.8628
8.1509 | 329.7257 | 0.1218 | 234.5135 | 4.2478 | 289.4677 | 164.8628
8.1541 | 329.7131 | 0.0609 | 234.5702 | 4.246 | 289.5224 | 164.8566
8.1573 | 329.7941 | 0.2435 | 234.4146 | 4.2453 | 289.3803 | 164.8971
8.1605 | 329.7818 | 0.1827 | 234.4713 | 4.2435 | 289.4349 | 164.8909
8.1605 | 329.7818 | 0.0609 | 234.5931 | 4.2435 | 289.5567 | 164.8909
8.1636 | 329.8861 | -0.1217 | 234.8104 | 4.2432 | 289.7915 | 164.9431
8.1668 | 329.8738 | -0.0609 | 234.7455 | 4.2414 | 289.7245 | 164.9369
8.1668 | 330.0837 | 0 | 234.7546 | 4.2439 | 289.7686 | 165.0419
8.1699 | 329.8615 | -0.1217 | 234.8022 | 4.2396 | 289.7791 | 164.9307
8.1731 | 329.8492 | 0.0609 | 234.6155 | 4.2378 | 289.5904 | 164.9246
8.1763 | 330.0465 | -0.1217 | 234.8639 | 4.2385 | 289.8716 | 165.0232
8.1795 | 330.0341 | -0.1827 | 234.9208 | 4.2367 | 289.9265 | 165.0171
8.1795 | 330.0341 | 0.0609 | 234.6772 | 4.2367 | 289.6829 | 165.0171
8.1827 | 330.0218 | 0.0609 | 234.6731 | 4.2349 | 289.6767 | 165.0109
8.1858 | 330.0095 | -0.1217 | 234.8516 | 4.2332 | 289.8531 | 165.0047
8.189 | 330.0905 | -0.1217 | 234.8786 | 4.2325 | 289.8936 | 165.0452
8.189 | 330.1837 | -0.3045 | 235.0924 | 4.2336 | 290.1231 | 165.0919
8.1921 | 330.1714 | -0.3654 | 235.1492 | 4.2319 | 290.1778 | 165.0857
8.1953 | 330.1591 | -0.3045 | 235.0842 | 4.2301 | 290.1107 | 165.0795
8.1985 | 330.1465 | -0.3654 | 235.1409 | 4.2283 | 290.1653 | 165.0732
8.1985 | 330.1465 | -0.2436 | 235.0191 | 4.2283 | 290.0435 | 165.0732
8.2017 | 330.1341 | -0.4872 | 235.2586 | 4.2265 | 290.281 | 165.0671
8.2049 | 330.1218 | -0.4263 | 235.1936 | 4.2247 | 290.2139 | 165.0609
8.208 | 330.1095 | -0.2436 | 235.0068 | 4.2229 | 290.025 | 165.0547
8.2112 | 330.2137 | -0.3654 | 235.1633 | 4.2226 | 290.199 | 165.1069
8.2143 | 330.2014 | -0.2436 | 235.0374 | 4.2208 | 290.071 | 165.1007
8.2143 | 330.2014 | -0.548 | 235.3418 | 4.2208 | 290.3754 | 165.1007
8.2175 | 330.0725 | -0.1827 | 234.9336 | 4.2176 | 289.9456 | 165.0362
8.2207 | 330.1764 | -0.6089 | 235.3944 | 4.2172 | 290.4238 | 165.0882
8.2239 | 330.2573 | -0.3654 | 235.1779 | 4.2166 | 290.2208 | 165.1287
8.227 | 330.245 | -0.4872 | 235.2956 | 4.2148 | 290.3364 | 165.1225
8.227 | 330.245 | -0.7915 | 235.5999 | 4.2148 | 290.6407 | 165.1225
8.2302 | 330.1394 | -0.4263 | 235.1995 | 4.2119 | 290.2227 | 165.0697
8.2334 | 330.2203 | -0.7307 | 235.5308 | 4.2113 | 290.5676 | 165.1102
8.2365 | 330.208 | -0.7307 | 235.5267 | 4.2095 | 290.5614 | 165.104
8.2397 | 330.1957 | -0.548 | 235.3399 | 4.2077 | 290.3725 | 165.0978
8.2429 | 330.2996 | -0.6089 | 235.4355 | 4.2074 | 290.4854 | 165.1498
8.2429 | 330.2996 | -0.6089 | 235.4355 | 4.2074 | 290.4854 | 165.1498
8.2492 | 330.3681 | -0.548 | 235.3974 | 4.205 | 290.4588 | 165.1841
8.2492 | 330.2749 | -0.7915 | 235.6098 | 4.2038 | 290.6556 | 165.1374
8.2524 | 330.2626 | -0.6089 | 235.4231 | 4.2021 | 290.4669 | 165.1313
8.2556 | 330.3434 | -0.6698 | 235.511 | 4.2014 | 290.5682 | 165.1717
8.2587 | 330.4243 | -0.6698 | 235.5379 | 4.2008 | 290.6086 | 165.2121
8.2619 | 330.4119 | -0.6698 | 235.5338 | 4.1991 | 290.6025 | 165.206
8.2651 | 330.3993 | -0.4872 | 235.347 | 4.1973 | 290.4136 | 165.1997
8.2651 | 330.3993 | -0.3654 | 235.2252 | 4.1973 | 290.2918 | 165.1997
8.2683 | 330.5035 | -0.3045 | 235.199 | 4.1969 | 290.2829 | 165.2517
8.2714 | 330.4911 | -0.4872 | 235.3776 | 4.1952 | 290.4595 | 165.2456
8.2746 | 330.4788 | -0.4872 | 235.3735 | 4.1934 | 290.4533 | 165.2394
8.2777 | 330.4664 | -0.6089 | 235.4911 | 4.1917 | 290.5688 | 165.2332
8.2809 | 330.3376 | -0.4872 | 235.3264 | 4.1885 | 290.3827 | 165.1688
8.2809 | 330.3376 | -0.3654 | 235.2046 | 4.1885 | 290.2609 | 165.1688
8.2841 | 330.3252 | -0.548 | 235.3831 | 4.1868 | 290.4373 | 165.1626
8.2873 | 330.4291 | -0.7307 | 235.6004 | 4.1864 | 290.6719 | 165.2145
8.2905 | 330.4167 | -0.6698 | 235.5354 | 4.1846 | 290.6049 | 165.2084
8.2936 | 330.4976 | -0.7915 | 235.6841 | 4.184 | 290.767 | 165.2488
8.2936 | 330.614 | -0.9134 | 235.8448 | 4.1854 | 290.9471 | 165.307
8.2968 | 330.6017 | -0.8525 | 235.7798 | 4.1837 | 290.88 | 165.3008
8.2999 | 330.5893 | -0.6698 | 235.5929 | 4.1819 | 290.6911 | 165.2946
8.3031 | 330.5769 | -0.548 | 235.467 | 4.1802 | 290.5632 | 165.2885
8.3063 | 330.6577 | -0.8525 | 235.7984 | 4.1796 | 290.9081 | 165.3289
8.3095 | 330.6451 | -0.7915 | 235.7332 | 4.1778 | 290.8407 | 165.3225
8.3095 | 330.6451 | -0.548 | 235.4897 | 4.1778 | 290.5972 | 165.3225
8.3126 | 330.6327 | -0.7915 | 235.7291 | 4.1761 | 290.8346 | 165.3164
8.3158 | 330.7368 | -0.6089 | 235.5812 | 4.1757 | 290.704 | 165.3684
8.319 | 330.7244 | -0.6698 | 235.638 | 4.174 | 290.7587 | 165.3622
8.319 | 330.8176 | -0.548 | 235.5472 | 4.1751 | 290.6835 | 165.4088
8.3221 | 330.8052 | -0.6089 | 235.604 | 4.1734 | 290.7382 | 165.4026
8.3253 | 330.886 | -0.6698 | 235.6918 | 4.1728 | 290.8395 | 165.443
8.3285 | 330.9898 | -0.6089 | 235.6655 | 4.1724 | 290.8305 | 165.4949
8.3317 | 330.9774 | -0.6698 | 235.7223 | 4.1707 | 290.8852 | 165.4887
8.3348 | 331.0581 | -0.7307 | 235.8101 | 4.1701 | 290.9865 | 165.5291
8.338 | 330.9526 | -0.6698 | 235.714 | 4.1672 | 290.8728 | 165.4763
8.338 | 330.9526 | -0.6089 | 235.6531 | 4.1672 | 290.8119 | 165.4763
8.3412 | 330.9403 | -0.8525 | 235.8926 | 4.1655 | 291.0493 | 165.4701
8.3412 | 330.9403 | -1.096 | 236.1361 | 4.1655 | 291.2928 | 165.4701
8.3443 | 330.9279 | -0.9134 | 235.9494 | 4.1638 | 291.104 | 165.4639
8.3475 | 331.0086 | -1.0351 | 236.098 | 4.1631 | 291.2661 | 165.5043
8.3507 | 330.996 | -1.096 | 236.1547 | 4.1614 | 291.3207 | 165.498
8.3539 | 331.1 | -1.0351 | 236.1285 | 4.1611 | 291.3118 | 165.55
8.3539 | 331.1 | -1.0351 | 236.1285 | 4.1611 | 291.3118 | 165.55
8.3602 | 331.0752 | -1.096 | 236.1811 | 4.1576 | 291.3603 | 165.5376
8.3602 | 331.3778 | -1.3395 | 236.5255 | 4.1612 | 291.7551 | 165.6889
8.3634 | 331.3654 | -0.9134 | 236.0952 | 4.1595 | 291.3228 | 165.6827
8.3634 | 331.1559 | -1.0351 | 236.1471 | 4.157 | 291.3398 | 165.578
8.3665 | 331.1435 | -1.096 | 236.2039 | 4.1553 | 291.3945 | 165.5718
8.3697 | 331.1311 | -1.096 | 236.1997 | 4.1536 | 291.3883 | 165.5656
8.3761 | 331.1061 | -0.9134 | 236.0088 | 4.1501 | 291.1931 | 165.553
8.3792 | 331.0937 | -0.8525 | 235.9438 | 4.1484 | 291.1261 | 165.5469
8.3792 | 331.3031 | -0.9134 | 236.0745 | 4.1509 | 291.2917 | 165.6516
8.3824 | 331.2908 | -0.9134 | 236.0704 | 4.1492 | 291.2855 | 165.6454
8.3855 | 331.2784 | -0.9134 | 236.0662 | 4.1475 | 291.2793 | 165.6392
8.3887 | 331.359 | -1.096 | 236.2757 | 4.1469 | 291.5022 | 165.6795
8.3919 | 331.3466 | -1.096 | 236.2716 | 4.1452 | 291.496 | 165.6733
8.3919 | 331.3466 | -1.3395 | 236.5151 | 4.1452 | 291.7395 | 165.6733
8.3951 | 331.4503 | -1.1569 | 236.367 | 4.1448 | 291.6087 | 165.7251
8.3983 | 331.4379 | -1.2787 | 236.4847 | 4.1431 | 291.7243 | 165.7189
8.4014 | 331.4255 | -1.2178 | 236.4197 | 4.1414 | 291.6573 | 165.7128
8.4046 | 331.4131 | -1.1569 | 236.3546 | 4.1397 | 291.5902 | 165.7066
8.4046 | 331.5062 | -1.2178 | 236.4466 | 4.1408 | 291.6976 | 165.7531
8.4077 | 331.4938 | -1.4613 | 236.6859 | 4.1391 | 291.9349 | 165.7469
8.4109 | 331.4814 | -1.5831 | 236.8036 | 4.1374 | 292.0505 | 165.7407
8.4141 | 331.4689 | -1.4004 | 236.6167 | 4.1357 | 291.8616 | 165.7345
8.4173 | 331.4563 | -1.5222 | 236.7343 | 4.1339 | 291.977 | 165.7281
8.4173 | 331.5726 | -1.2787 | 236.5296 | 4.1353 | 291.7917 | 165.7863
8.4204 | 331.5602 | -1.3395 | 236.5863 | 4.1336 | 291.8463 | 165.7801
8.4236 | 331.5478 | -1.4004 | 236.643 | 4.1319 | 291.901 | 165.7739
8.4268 | 331.5353 | -1.4613 | 236.6998 | 4.1302 | 291.9557 | 165.7677
8.4268 | 331.5353 | -1.3395 | 236.578 | 4.1302 | 291.8339 | 165.7677
8.4299 | 331.5229 | -1.2787 | 236.513 | 4.1285 | 291.7669 | 165.7615
8.4331 | 331.6036 | -1.7049 | 236.9661 | 4.1279 | 292.2334 | 165.8018
8.4362 | 331.5911 | -1.5222 | 236.7793 | 4.1262 | 292.0445 | 165.7956
8.4395 | 331.5785 | -1.3395 | 236.5924 | 4.1245 | 291.8554 | 165.7892
8.4395 | 331.6715 | -1.1569 | 236.4408 | 4.1256 | 291.7193 | 165.8357
8.4426 | 331.7753 | -1.2787 | 236.5972 | 4.1253 | 291.8931 | 165.8877
8.4458 | 331.7629 | -1.4613 | 236.7756 | 4.1236 | 292.0695 | 165.8815
8.449 | 331.7505 | -1.1569 | 236.4671 | 4.1219 | 291.7589 | 165.8753
8.449 | 331.7505 | -1.096 | 236.4062 | 4.1219 | 291.698 | 165.8753
8.4521 | 331.8311 | -1.2178 | 236.5549 | 4.1213 | 291.86 | 165.9155
8.4553 | 331.7257 | -1.3395 | 236.6414 | 4.1185 | 291.929 | 165.8628
8.4584 | 331.8063 | -1.3395 | 236.6683 | 4.118 | 291.9693 | 165.9031
8.4617 | 331.7935 | -1.2787 | 236.6032 | 4.1162 | 291.9022 | 165.8968
8.4617 | 331.7935 | -1.4613 | 236.7858 | 4.1162 | 292.0848 | 165.8968
8.4648 | 331.7811 | -1.3395 | 236.6599 | 4.1146 | 291.9568 | 165.8906
8.468 | 331.8849 | -1.3395 | 236.6945 | 4.1142 | 292.0087 | 165.9425
8.4712 | 331.8725 | -1.5831 | 236.934 | 4.1126 | 292.2461 | 165.9363
8.4712 | 331.8725 | -1.4004 | 236.7513 | 4.1126 | 292.0634 | 165.9363
8.4743 | 331.9531 | -1.5831 | 236.9608 | 4.112 | 292.2863 | 165.9765
8.4775 | 332.0569 | -1.5831 | 236.9954 | 4.1117 | 292.3382 | 166.0284
8.4806 | 331.9282 | -1.5831 | 236.9525 | 4.1086 | 292.2739 | 165.9641
8.4839 | 331.9155 | -1.5831 | 236.9483 | 4.1069 | 292.2676 | 165.9578
8.4839 | 332.0317 | -1.7049 | 237.1088 | 4.1083 | 292.4475 | 166.0159
8.487 | 332.0193 | -1.7657 | 237.1655 | 4.1066 | 292.5021 | 166.0097
8.4902 | 332.0998 | -1.7049 | 237.1315 | 4.106 | 292.4815 | 166.0499
8.4902 | 332.0069 | -1.5831 | 236.9788 | 4.1049 | 292.3132 | 166.0034
8.4933 | 331.9944 | -1.644 | 237.0355 | 4.1033 | 292.3679 | 165.9972
8.4965 | 332.075 | -1.644 | 237.0624 | 4.1027 | 292.4082 | 166.0375
8.4997 | 332.1555 | -1.7049 | 237.1501 | 4.1021 | 292.5093 | 166.0777
8.5028 | 332.1431 | -1.7049 | 237.146 | 4.1004 | 292.5031 | 166.0715
8.5061 | 332.1303 | -1.644 | 237.0808 | 4.0987 | 292.4359 | 166.0652
8.5061 | 332.2465 | -1.7657 | 237.2412 | 4.1001 | 292.6157 | 166.1233
8.5092 | 332.327 | -1.7657 | 237.2681 | 4.0995 | 292.6559 | 166.1635
8.5124 | 332.3146 | -1.7657 | 237.2639 | 4.0978 | 292.6497 | 166.1573
8.5155 | 332.3021 | -1.4613 | 236.9554 | 4.0962 | 292.3391 | 166.1511
8.5187 | 332.2897 | -1.8266 | 237.3165 | 4.0945 | 292.6981 | 166.1448
8.5187 | 332.2897 | -1.8875 | 237.3774 | 4.0945 | 292.759 | 166.1448
8.5219 | 332.3934 | -1.8875 | 237.412 | 4.0942 | 292.8109 | 166.1967
8.525 | 332.2648 | -2.1311 | 237.6127 | 4.0912 | 292.9902 | 166.1324
8.5282 | 332.2521 | -1.9484 | 237.4258 | 4.0895 | 292.8011 | 166.126
8.5314 | 332.3558 | -2.0093 | 237.5213 | 4.0892 | 292.9139 | 166.1779
8.5314 | 332.4487 | -1.8266 | 237.3695 | 4.0903 | 292.7777 | 166.2244
8.5346 | 332.4363 | -2.0093 | 237.5481 | 4.0886 | 292.9541 | 166.2181
8.5377 | 332.4238 | -2.1311 | 237.6657 | 4.087 | 293.0697 | 166.2119
8.5409 | 332.4114 | -2.4964 | 238.0269 | 4.0853 | 293.4288 | 166.2057
8.5409 | 332.5043 | -2.3746 | 237.9361 | 4.0864 | 293.3534 | 166.2521
8.544 | 332.4918 | -2.1919 | 237.7492 | 4.0847 | 293.1645 | 166.2459
8.5472 | 332.4794 | -2.1919 | 237.7451 | 4.0831 | 293.1583 | 166.2397
8.5504 | 332.4666 | -2.1919 | 237.7408 | 4.0814 | 293.1519 | 166.2333
8.5536 | 332.4542 | -2.2529 | 237.7977 | 4.0797 | 293.2067 | 166.2271
8.5536 | 332.4542 | -2.2529 | 237.7977 | 4.0797 | 293.2067 | 166.2271
8.5568 | 332.4417 | -2.3746 | 237.9152 | 4.0781 | 293.3222 | 166.2209
8.5599 | 332.6383 | -2.2529 | 237.859 | 4.0789 | 293.2987 | 166.3191
8.5631 | 332.6258 | -2.1919 | 237.7939 | 4.0772 | 293.2315 | 166.3129
8.5662 | 332.6134 | -2.4355 | 238.0333 | 4.0756 | 293.4689 | 166.3067
8.5694 | 332.717 | -2.2529 | 237.8853 | 4.0753 | 293.3381 | 166.3585
8.5726 | 332.7043 | -2.0702 | 237.6983 | 4.0736 | 293.149 | 166.3521
8.5726 | 332.7043 | -2.2529 | 237.881 | 4.0736 | 293.3317 | 166.3521
8.5758 | 332.7847 | -2.4355 | 238.0904 | 4.073 | 293.5545 | 166.3923
8.5789 | 332.7722 | -2.2529 | 237.9037 | 4.0714 | 293.3657 | 166.3861
8.5821 | 332.7597 | -2.4355 | 238.0821 | 4.0697 | 293.5421 | 166.3799
8.5853 | 332.7473 | -2.4964 | 238.1389 | 4.0681 | 293.5967 | 166.3736
8.5884 | 332.7348 | -2.5572 | 238.1955 | 4.0664 | 293.6513 | 166.3674
8.5884 | 332.7348 | -2.5572 | 238.1955 | 4.0664 | 293.6513 | 166.3674
8.5917 | 332.8381 | -2.3137 | 237.9864 | 4.0661 | 293.4595 | 166.4191
8.5948 | 332.8256 | -2.4964 | 238.165 | 4.0645 | 293.6359 | 166.4128
8.598 | 332.8132 | -2.4355 | 238.0999 | 4.0628 | 293.5688 | 166.4066
8.6011 | 332.8935 | -2.3746 | 238.0658 | 4.0623 | 293.5481 | 166.4468
8.6011 | 332.8935 | -2.4964 | 238.1876 | 4.0623 | 293.6699 | 166.4468
8.6043 | 332.8811 | -2.4964 | 238.1835 | 4.0606 | 293.6636 | 166.4405
8.6075 | 332.8686 | -2.6181 | 238.301 | 4.059 | 293.7791 | 166.4343
8.6106 | 332.7633 | -2.4355 | 238.0833 | 4.0563 | 293.5438 | 166.3816
8.6139 | 332.8434 | -2.3746 | 238.0491 | 4.0557 | 293.523 | 166.4217
8.617 | 332.8309 | -2.5572 | 238.2275 | 4.0541 | 293.6993 | 166.4154
8.617 | 332.8309 | -2.6791 | 238.3494 | 4.0541 | 293.8212 | 166.4154
8.6202 | 332.8184 | -2.4964 | 238.1626 | 4.0524 | 293.6323 | 166.4092
8.6233 | 332.8988 | -2.6181 | 238.3111 | 4.0519 | 293.7942 | 166.4494
8.6265 | 333.0023 | -2.5572 | 238.2847 | 4.0516 | 293.7851 | 166.5012
8.6297 | 332.9898 | -2.6181 | 238.3414 | 4.05 | 293.8397 | 166.4949
8.6328 | 332.9773 | -2.5572 | 238.2763 | 4.0483 | 293.7726 | 166.4887
8.6328 | 332.9773 | -2.74 | 238.4591 | 4.0483 | 293.9554 | 166.4887
8.636 | 333.0574 | -2.6791 | 238.4249 | 4.0478 | 293.9345 | 166.5287
8.6392 | 333.0449 | -2.5572 | 238.2989 | 4.0461 | 293.8064 | 166.5225
8.6424 | 333.0324 | -2.4355 | 238.173 | 4.0445 | 293.6784 | 166.5162
8.6424 | 333.0324 | -2.74 | 238.4775 | 4.0445 | 293.9829 | 166.5162
8.6455 | 333.0199 | -2.5572 | 238.2905 | 4.0429 | 293.7939 | 166.51
8.6487 | 333.1235 | -2.74 | 238.5079 | 4.0426 | 294.0284 | 166.5617
8.6518 | 333.2038 | -2.8617 | 238.6563 | 4.0421 | 294.1903 | 166.6019
8.655 | 333.0985 | -2.8009 | 238.5604 | 4.0394 | 294.0768 | 166.5492
8.6582 | 333.1785 | -2.6791 | 238.4653 | 4.0388 | 293.995 | 166.5892
8.6582 | 333.2713 | -2.6791 | 238.4962 | 4.0399 | 294.0414 | 166.6356
8.6614 | 333.2588 | -2.74 | 238.553 | 4.0382 | 294.0961 | 166.6294
8.6646 | 333.3623 | -2.6791 | 238.5266 | 4.038 | 294.0869 | 166.6811
8.6677 | 333.2338 | -2.5572 | 238.3618 | 4.035 | 293.9008 | 166.6169
8.6709 | 333.3373 | -2.5572 | 238.3963 | 4.0347 | 293.9525 | 166.6686
8.6709 | 333.3373 | -2.5572 | 238.3963 | 4.0347 | 293.9525 | 166.6686
8.674 | 333.3248 | -2.9836 | 238.8186 | 4.0331 | 294.3727 | 166.6624
8.6772 | 333.3123 | -2.74 | 238.5708 | 4.0315 | 294.1228 | 166.6561
8.6804 | 333.1835 | -2.74 | 238.5279 | 4.0285 | 294.0585 | 166.5918
8.6804 | 333.3923 | -2.6791 | 238.5366 | 4.0309 | 294.1019 | 166.6961
8.6836 | 333.3798 | -2.8009 | 238.6542 | 4.0293 | 294.2175 | 166.6899
8.6867 | 333.4832 | -2.6791 | 238.5669 | 4.029 | 294.1474 | 166.7416
8.6931 | 333.4582 | -2.9227 | 238.8021 | 4.0258 | 294.3785 | 166.7291
8.6962 | 333.5384 | -2.8009 | 238.7071 | 4.0253 | 294.2968 | 166.7692
8.6994 | 333.5259 | -2.8617 | 238.7637 | 4.0237 | 294.3514 | 166.763
8.6994 | 333.5259 | -2.9836 | 238.8856 | 4.0237 | 294.4733 | 166.763
8.7026 | 333.5131 | -3.1662 | 239.0639 | 4.022 | 294.6495 | 166.7566
8.7058 | 333.6166 | -2.8617 | 238.7939 | 4.0218 | 294.3967 | 166.8083
8.7089 | 333.604 | -3.1053 | 239.0333 | 4.0202 | 294.634 | 166.802
8.7121 | 333.5915 | -3.1053 | 239.0292 | 4.0186 | 294.6278 | 166.7958
8.7153 | 333.4631 | -3.0444 | 238.9255 | 4.0156 | 294.5026 | 166.7315
8.7153 | 333.579 | -2.9836 | 238.9033 | 4.017 | 294.4998 | 166.7895
8.7184 | 333.5665 | -2.9836 | 238.8991 | 4.0154 | 294.4935 | 166.7832
8.7184 | 333.6592 | -2.8617 | 238.8081 | 4.0164 | 294.418 | 166.8296
8.7216 | 333.7394 | -2.9227 | 238.8959 | 4.0159 | 294.5191 | 166.8697
8.7248 | 333.6339 | -3.1053 | 239.0433 | 4.0132 | 294.649 | 166.817
8.7248 | 333.7266 | -3.1662 | 239.1351 | 4.0142 | 294.7562 | 166.8633
8.728 | 333.7141 | -3.1053 | 239.07 | 4.0127 | 294.6891 | 166.8571
8.7311 | 333.7016 | -2.74 | 238.7006 | 4.0111 | 294.3175 | 166.8508
8.7343 | 333.6891 | -3.2271 | 239.1835 | 4.0095 | 294.7983 | 166.8445
8.7374 | 333.7924 | -2.8009 | 238.7917 | 4.0092 | 294.4238 | 166.8962
8.7374 | 333.7924 | -2.9836 | 238.9744 | 4.0092 | 294.6065 | 166.8962
8.7406 | 333.7799 | -2.9836 | 238.9703 | 4.0076 | 294.6003 | 166.89
8.7438 | 333.7674 | -2.9227 | 238.9052 | 4.006 | 294.5331 | 166.8837
8.747 | 333.9632 | -2.8617 | 238.9095 | 4.0068 | 294.57 | 166.9816
8.7502 | 334.0433 | -2.9227 | 238.9972 | 4.0062 | 294.6711 | 167.0217
8.7502 | 334.0433 | -2.8617 | 238.9362 | 4.0062 | 294.6101 | 167.0217
8.7533 | 334.1235 | -2.9227 | 239.0239 | 4.0057 | 294.7111 | 167.0617
8.7565 | 334.0183 | -2.9836 | 239.0497 | 4.0031 | 294.7194 | 167.0091
8.7596 | 334.0984 | -3.1053 | 239.1981 | 4.0025 | 294.8812 | 167.0492
8.7596 | 334.0984 | -2.8617 | 238.9545 | 4.0025 | 294.6376 | 167.0492
8.7628 | 334.0859 | -3.1053 | 239.194 | 4.0009 | 294.8749 | 167.0429
8.766 | 334.0733 | -3.1662 | 239.2507 | 3.9994 | 294.9296 | 167.0367
8.7692 | 333.9678 | -3.1662 | 239.2155 | 3.9967 | 294.8768 | 166.9839
8.7724 | 334.048 | -2.9836 | 239.0596 | 3.9962 | 294.7343 | 167.024
8.7724 | 334.1638 | -3.1053 | 239.2199 | 3.9975 | 294.9139 | 167.0819
8.7755 | 334.244 | -3.2879 | 239.4293 | 3.997 | 295.1366 | 167.122
8.7787 | 334.1387 | -3.1053 | 239.2116 | 3.9943 | 294.9014 | 167.0694
8.7818 | 334.2189 | -2.9836 | 239.1166 | 3.9938 | 294.8197 | 167.1094
8.785 | 334.2063 | -3.5315 | 239.6603 | 3.9922 | 295.3614 | 167.1032
8.785 | 334.2063 | -3.1053 | 239.2341 | 3.9922 | 294.9352 | 167.1032
8.7882 | 334.1938 | -3.0444 | 239.169 | 3.9906 | 294.868 | 167.0969
8.7914 | 334.1809 | -3.2271 | 239.3474 | 3.989 | 295.0443 | 167.0905
8.7945 | 334.2842 | -3.2271 | 239.3819 | 3.9888 | 295.0959 | 167.1421
8.7977 | 334.2717 | -3.2879 | 239.4385 | 3.9872 | 295.1504 | 167.1358
8.7977 | 334.2717 | -2.9227 | 239.0733 | 3.9872 | 294.7852 | 167.1358
8.8009 | 334.2591 | -3.2271 | 239.3735 | 3.9856 | 295.0834 | 167.1296
8.804 | 334.3392 | -3.3489 | 239.522 | 3.9851 | 295.2452 | 167.1696
8.8072 | 334.3266 | -3.4706 | 239.6395 | 3.9835 | 295.3606 | 167.1633
8.8072 | 334.4425 | -3.2271 | 239.4346 | 3.9848 | 295.175 | 167.2212
8.8103 | 334.4299 | -3.4097 | 239.613 | 3.9833 | 295.3513 | 167.2149
8.8136 | 334.417 | -3.2879 | 239.4869 | 3.9817 | 295.2231 | 167.2085
8.8136 | 334.417 | -3.3489 | 239.5479 | 3.9817 | 295.2841 | 167.2085
8.8167 | 334.4971 | -3.4706 | 239.6963 | 3.9811 | 295.4459 | 167.2486
8.8199 | 334.4846 | -3.4097 | 239.6313 | 3.9796 | 295.3787 | 167.2423
8.8231 | 334.472 | -3.5924 | 239.8098 | 3.978 | 295.5551 | 167.236
8.8262 | 334.4594 | -3.5315 | 239.7447 | 3.9764 | 295.4879 | 167.2297
8.8294 | 334.4469 | -3.5315 | 239.7405 | 3.9749 | 295.4816 | 167.2234
8.8325 | 334.4343 | -3.3489 | 239.5537 | 3.9733 | 295.2928 | 167.2172
8.8325 | 334.4343 | -3.7142 | 239.919 | 3.9733 | 295.6581 | 167.2172
8.8358 | 334.4215 | -3.5924 | 239.7929 | 3.9717 | 295.5298 | 167.2107
8.8389 | 334.5015 | -3.3489 | 239.5761 | 3.9712 | 295.3264 | 167.2508
8.8421 | 334.6047 | -3.4706 | 239.7322 | 3.9709 | 295.4997 | 167.3024
8.8421 | 334.6973 | -3.5924 | 239.8849 | 3.972 | 295.6678 | 167.3487
8.8452 | 334.5921 | -3.6533 | 239.9107 | 3.9694 | 295.6761 | 167.2961
8.8484 | 334.6722 | -3.8359 | 240.12 | 3.9689 | 295.8987 | 167.3361
8.8516 | 334.6596 | -3.5924 | 239.8723 | 3.9673 | 295.6489 | 167.3298
8.8516 | 334.6596 | -3.5924 | 239.8723 | 3.9673 | 295.6489 | 167.3298
8.8548 | 334.6468 | -3.7142 | 239.9898 | 3.9657 | 295.7643 | 167.3234
8.858 | 334.5416 | -3.6533 | 239.8939 | 3.9631 | 295.6508 | 167.2708
8.8611 | 334.6216 | -3.8968 | 240.164 | 3.9626 | 295.9343 | 167.3108
8.8643 | 334.7248 | -3.8359 | 240.1375 | 3.9624 | 295.925 | 167.3624
8.8643 | 334.8174 | -3.8359 | 240.1684 | 3.9634 | 295.9713 | 167.4087
8.8674 | 334.8048 | -3.8968 | 240.2251 | 3.9618 | 296.0259 | 167.4024
8.8706 | 334.7922 | -3.8359 | 240.16 | 3.9603 | 295.9587 | 167.3961
8.8738 | 334.7796 | -3.8359 | 240.1558 | 3.9587 | 295.9524 | 167.3898
8.877 | 334.8825 | -4.0795 | 240.4337 | 3.9585 | 296.2474 | 167.4412
8.8802 | 334.8699 | -4.2621 | 240.6121 | 3.9569 | 296.4237 | 167.4349
8.8802 | 334.8699 | -4.2621 | 240.6121 | 3.9569 | 296.4237 | 167.4349
8.8833 | 334.7416 | -4.1404 | 240.4476 | 3.9541 | 296.2379 | 167.3708
8.8865 | 334.729 | -4.1404 | 240.4434 | 3.9525 | 296.2316 | 167.3645
8.8896 | 334.7164 | -3.8968 | 240.1956 | 3.951 | 295.9817 | 167.3582
8.8928 | 334.7039 | -4.0186 | 240.3133 | 3.9494 | 296.0972 | 167.3519
8.8928 | 334.8195 | -4.0186 | 240.3518 | 3.9507 | 296.1551 | 167.4098
8.896 | 334.8995 | -4.323 | 240.6829 | 3.9502 | 296.4995 | 167.4498
8.8992 | 334.8866 | -4.2621 | 240.6177 | 3.9486 | 296.4321 | 167.4433
8.9023 | 334.8741 | -4.4448 | 240.7962 | 3.9471 | 296.6085 | 167.437
8.9055 | 334.8615 | -4.323 | 240.6702 | 3.9455 | 296.4804 | 167.4307
8.9087 | 334.9414 | -4.2013 | 240.5751 | 3.945 | 296.3987 | 167.4707
8.9118 | 334.9288 | -4.1404 | 240.51 | 3.9435 | 296.3315 | 167.4644
8.9118 | 334.9288 | -4.323 | 240.6926 | 3.9435 | 296.5141 | 167.4644
8.915 | 334.9162 | -4.5057 | 240.8711 | 3.942 | 296.6905 | 167.4581
8.9181 | 334.9037 | -4.5057 | 240.867 | 3.9404 | 296.6842 | 167.4518
8.9214 | 334.8908 | -4.5666 | 240.9236 | 3.9389 | 296.7387 | 167.4454
8.9245 | 334.8782 | -4.4448 | 240.7976 | 3.9373 | 296.6106 | 167.4391
8.9277 | 334.9813 | -4.2013 | 240.5884 | 3.9371 | 296.4186 | 167.4906
8.9277 | 334.9813 | -4.0795 | 240.4666 | 3.9371 | 296.2968 | 167.4906
8.9309 | 335.0612 | -4.2013 | 240.6151 | 3.9366 | 296.4586 | 167.5306
8.934 | 335.0486 | -4.3839 | 240.7935 | 3.935 | 296.6349 | 167.5243
8.9372 | 335.2441 | -4.4448 | 240.9195 | 3.9358 | 296.7936 | 167.6221
8.9372 | 335.036 | -4.323 | 240.7284 | 3.9335 | 296.5677 | 167.518
8.9403 | 335.2315 | -4.1404 | 240.6109 | 3.9343 | 296.4829 | 167.6158
8.9436 | 335.2186 | -4.2621 | 240.7283 | 3.9327 | 296.5981 | 167.6093
8.9467 | 335.206 | -4.3839 | 240.8459 | 3.9312 | 296.7136 | 167.603
8.9499 | 334.9853 | -4.4448 | 240.8333 | 3.9274 | 296.6642 | 167.4927
8.9499 | 334.9853 | -4.4448 | 240.8333 | 3.9274 | 296.6642 | 167.4927
8.953 | 335.1808 | -4.323 | 240.7766 | 3.9282 | 296.6401 | 167.5904
8.9594 | 335.2481 | -4.4448 | 240.9209 | 3.9261 | 296.7956 | 167.6241
8.9594 | 335.2481 | -4.3839 | 240.86 | 3.9261 | 296.7347 | 167.6241
8.9625 | 335.2355 | -4.5057 | 240.9776 | 3.9246 | 296.8502 | 167.6178
8.9658 | 335.2226 | -4.5666 | 241.0342 | 3.9231 | 296.9046 | 167.6113
8.9658 | 335.3382 | -4.5057 | 241.0118 | 3.9243 | 296.9015 | 167.6691
8.9689 | 335.3256 | -4.5057 | 241.0076 | 3.9228 | 296.8952 | 167.6628
8.9721 | 335.313 | -4.5057 | 241.0034 | 3.9213 | 296.8889 | 167.6565
8.9752 | 335.1848 | -4.5666 | 241.0216 | 3.9185 | 296.8857 | 167.5924
8.9784 | 335.2878 | -4.5057 | 240.995 | 3.9183 | 296.8763 | 167.6439
8.9816 | 335.2752 | -4.4448 | 240.9299 | 3.9167 | 296.8091 | 167.6376
8.9816 | 335.2752 | -4.6274 | 241.1125 | 3.9167 | 296.9917 | 167.6376
8.9847 | 335.2625 | -4.4448 | 240.9257 | 3.9152 | 296.8028 | 167.6313
8.9879 | 335.3421 | -4.6883 | 241.1957 | 3.9147 | 297.0861 | 167.6711
8.9911 | 335.4451 | -4.6274 | 241.1691 | 3.9145 | 297.0766 | 167.7225
8.9911 | 335.5375 | -4.6883 | 241.2608 | 3.9155 | 297.1838 | 167.7688
8.9943 | 335.5249 | -4.5057 | 241.074 | 3.914 | 296.9949 | 167.7625
8.9974 | 335.5123 | -4.6274 | 241.1915 | 3.9125 | 297.1102 | 167.7561
9.0006 | 335.4997 | -4.6274 | 241.1873 | 3.911 | 297.1039 | 167.7498
9.0037 | 335.6026 | -4.9928 | 241.587 | 3.9107 | 297.5208 | 167.8013
9.0037 | 335.487 | -4.871 | 241.4267 | 3.9094 | 297.3412 | 167.7435
9.0069 | 335.4744 | -4.9319 | 241.4834 | 3.9079 | 297.3958 | 167.7372
9.0133 | 335.4489 | -4.8101 | 241.3531 | 3.9049 | 297.2612 | 167.7244
9.0165 | 335.4363 | -4.7493 | 241.2881 | 3.9034 | 297.1941 | 167.7181
9.0196 | 335.4236 | -4.7493 | 241.2839 | 3.9019 | 297.1878 | 167.7118
9.0196 | 335.5392 | -4.7493 | 241.3224 | 3.9031 | 297.2456 | 167.7696
9.0228 | 335.5265 | -4.7493 | 241.3182 | 3.9016 | 297.2393 | 167.7633
9.0259 | 335.5139 | -4.6883 | 241.253 | 3.9001 | 297.172 | 167.757
9.0291 | 335.5937 | -4.7493 | 241.3406 | 3.8996 | 297.2729 | 167.7969
9.0291 | 335.6861 | -4.6883 | 241.3104 | 3.9007 | 297.2581 | 167.8431
9.0323 | 335.6732 | -4.7493 | 241.3671 | 3.8991 | 297.3126 | 167.8366
9.0355 | 335.6606 | -4.8101 | 241.4237 | 3.8976 | 297.3671 | 167.8303
9.0387 | 335.648 | -4.871 | 241.4804 | 3.8961 | 297.4217 | 167.824
9.0387 | 335.648 | -4.871 | 241.4804 | 3.8961 | 297.4217 | 167.824
9.0418 | 335.6353 | -4.8101 | 241.4152 | 3.8946 | 297.3545 | 167.8177
9.045 | 335.6227 | -4.6883 | 241.2892 | 3.8931 | 297.2263 | 167.8113
9.0481 | 335.6101 | -4.9319 | 241.5286 | 3.8916 | 297.4636 | 167.805
9.0513 | 335.7129 | -4.7493 | 241.3803 | 3.8914 | 297.3325 | 167.8565
9.0513 | 335.8053 | -4.6883 | 241.3501 | 3.8924 | 297.3177 | 167.9027
9.0545 | 335.7924 | -4.8101 | 241.4676 | 3.8909 | 297.433 | 167.8962
9.0577 | 335.8952 | -5.0536 | 241.7454 | 3.8907 | 297.7279 | 167.9476
9.0608 | 335.8826 | -5.0536 | 241.7412 | 3.8892 | 297.7216 | 167.9413
9.064 | 335.87 | -5.1754 | 241.8588 | 3.8877 | 297.8371 | 167.935
9.064 | 335.87 | -5.0536 | 241.737 | 3.8877 | 297.7153 | 167.935
9.0672 | 335.8573 | -5.1754 | 241.8545 | 3.8862 | 297.8308 | 167.9287
9.0703 | 335.8447 | -4.9928 | 241.6677 | 3.8847 | 297.6418 | 167.9223
9.0703 | 335.937 | -5.1754 | 241.8811 | 3.8857 | 297.8706 | 167.9685
9.0735 | 335.9244 | -5.2973 | 241.9988 | 3.8842 | 297.9862 | 167.9622
9.0767 | 335.8191 | -5.1754 | 241.8418 | 3.8817 | 297.8116 | 167.9095
9.0799 | 335.8064 | -5.2364 | 241.8986 | 3.8802 | 297.8663 | 167.9032
9.083 | 335.8862 | -5.2973 | 241.9861 | 3.8797 | 297.9671 | 167.9431
9.083 | 335.8862 | -5.1145 | 241.8033 | 3.8797 | 297.7843 | 167.9431
9.0862 | 335.9659 | -5.2364 | 241.9517 | 3.8792 | 297.946 | 167.9829
9.0894 | 336.0687 | -4.9928 | 241.7424 | 3.879 | 297.7538 | 168.0343
9.0925 | 335.9406 | -5.2973 | 242.0042 | 3.8763 | 297.9943 | 167.9703
9.0957 | 336.0434 | -5.2973 | 242.0385 | 3.876 | 298.0457 | 168.0217
9.0957 | 336.0434 | -5.3581 | 242.0993 | 3.876 | 298.1065 | 168.0217
9.0989 | 336.0304 | -5.4191 | 242.1559 | 3.8745 | 298.161 | 168.0152
9.1021 | 335.9023 | -5.5408 | 242.2349 | 3.8718 | 298.2187 | 167.9512
9.1052 | 335.8897 | -5.6017 | 242.2916 | 3.8703 | 298.2732 | 167.9448
9.1084 | 335.9925 | -5.4799 | 242.2041 | 3.8701 | 298.2028 | 167.9962
9.1084 | 336.0848 | -5.7843 | 242.5393 | 3.8711 | 298.5534 | 168.0424
9.1115 | 336.0721 | -5.4191 | 242.1698 | 3.8696 | 298.1819 | 168.0361
9.1147 | 336.0595 | -5.4191 | 242.1656 | 3.8681 | 298.1755 | 168.0297
9.1147 | 336.1749 | -5.5408 | 242.3258 | 3.8694 | 298.355 | 168.0875
9.1179 | 336.162 | -5.6626 | 242.4433 | 3.8679 | 298.4703 | 168.081
9.1211 | 336.1493 | -5.5408 | 242.3173 | 3.8664 | 298.3421 | 168.0746
9.1243 | 336.1366 | -5.6626 | 242.4348 | 3.8649 | 298.4576 | 168.0683
9.1274 | 336.124 | -5.5408 | 242.3088 | 3.8634 | 298.3295 | 168.062
9.1306 | 336.2036 | -5.3581 | 242.1527 | 3.863 | 298.1866 | 168.1018
9.1306 | 336.1113 | -5.3581 | 242.1219 | 3.862 | 298.1405 | 168.0557
9.1337 | 335.9833 | -5.6017 | 242.3228 | 3.8592 | 298.32 | 167.9916
9.1369 | 336.1783 | -5.4799 | 242.266 | 3.86 | 298.2957 | 168.0891
9.1401 | 336.1653 | -5.5408 | 242.3226 | 3.8585 | 298.3502 | 168.0827
9.1401 | 336.2807 | -5.5408 | 242.3611 | 3.8598 | 298.4079 | 168.1404
9.1433 | 336.1527 | -5.6626 | 242.4402 | 3.8571 | 298.4656 | 168.0763
9.1465 | 336.14 | -5.6017 | 242.3751 | 3.8556 | 298.3984 | 168.07
9.1496 | 336.2427 | -5.7843 | 242.5919 | 3.8554 | 298.6324 | 168.1214
9.1528 | 336.4146 | -5.4799 | 242.3448 | 3.8559 | 298.4139 | 168.2073
9.1528 | 336.4146 | -5.5408 | 242.4057 | 3.8559 | 298.4748 | 168.2073
9.1559 | 336.2174 | -5.7843 | 242.5835 | 3.8524 | 298.6197 | 168.1087
9.1591 | 336.2047 | -5.7843 | 242.5792 | 3.851 | 298.6134 | 168.1024
9.1591 | 336.2047 | -5.9061 | 242.701 | 3.851 | 298.7352 | 168.1024
9.1655 | 336.1791 | -5.9061 | 242.6925 | 3.848 | 298.7223 | 168.0895
9.1655 | 336.3637 | -5.6626 | 242.5105 | 3.85 | 298.5711 | 168.1818
9.1686 | 336.351 | -5.4191 | 242.2628 | 3.8486 | 298.3213 | 168.1755
9.1718 | 336.4536 | -5.6626 | 242.5405 | 3.8483 | 298.6161 | 168.2268
9.175 | 336.441 | -5.8453 | 242.719 | 3.8469 | 298.7925 | 168.2205
9.175 | 336.5332 | -5.4191 | 242.3235 | 3.8479 | 298.4124 | 168.2666
9.1781 | 336.4283 | -5.4191 | 242.2886 | 3.8454 | 298.3599 | 168.2141
9.1813 | 336.5079 | -5.6626 | 242.5586 | 3.845 | 298.6432 | 168.2539
9.1813 | 336.6232 | -5.5408 | 242.4752 | 3.8462 | 298.5791 | 168.3116
9.1845 | 336.6102 | -5.8453 | 242.7754 | 3.8447 | 298.8771 | 168.3051
9.1877 | 336.4822 | -5.8453 | 242.7327 | 3.842 | 298.8131 | 168.2411
9.1908 | 336.5849 | -6.0888 | 243.0105 | 3.8418 | 299.1079 | 168.2924
9.1908 | 336.4695 | -5.7235 | 242.6067 | 3.8406 | 298.685 | 168.2348
9.194 | 336.4569 | -5.7843 | 242.6633 | 3.8391 | 298.7394 | 168.2284
9.1972 | 336.5595 | -5.967 | 242.8802 | 3.8389 | 298.9734 | 168.2797
9.2003 | 336.5468 | -6.0279 | 242.9369 | 3.8374 | 299.028 | 168.2734
9.2003 | 336.5468 | -6.1497 | 243.0587 | 3.8374 | 299.1498 | 168.2734
9.2035 | 336.6264 | -5.7843 | 242.7198 | 3.837 | 298.8242 | 168.3132
9.2067 | 336.6134 | -6.0888 | 243.02 | 3.8355 | 299.1222 | 168.3067
9.2099 | 336.6007 | -6.0279 | 242.9548 | 3.834 | 299.0549 | 168.3003
9.2099 | 336.6007 | -6.0279 | 242.9548 | 3.834 | 299.0549 | 168.3003
9.2162 | 336.6675 | -6.0888 | 243.038 | 3.8321 | 299.1493 | 168.3338
9.2162 | 336.5753 | -6.1497 | 243.0682 | 3.8311 | 299.1641 | 168.2877
9.2193 | 336.5626 | -6.0888 | 243.003 | 3.8297 | 299.0968 | 168.2813
9.2225 | 336.5499 | -6.2106 | 243.1206 | 3.8282 | 299.2123 | 168.275
9.2257 | 336.5372 | -6.2106 | 243.1164 | 3.8268 | 299.2059 | 168.2686
9.2257 | 336.6295 | -6.3323 | 243.2688 | 3.8278 | 299.3737 | 168.3147
9.2289 | 336.7317 | -6.3323 | 243.3029 | 3.8276 | 299.4249 | 168.3659
9.2321 | 336.8113 | -6.4541 | 243.4512 | 3.8271 | 299.5864 | 168.4056
9.2352 | 336.7064 | -6.2106 | 243.1728 | 3.8247 | 299.2905 | 168.3532
9.2384 | 336.6937 | -6.2715 | 243.2294 | 3.8232 | 299.345 | 168.3468
9.2415 | 336.7732 | -6.3932 | 243.3776 | 3.8228 | 299.5065 | 168.3866
9.2447 | 336.7605 | -6.515 | 243.4952 | 3.8213 | 299.6219 | 168.3802
9.2447 | 336.7605 | -6.515 | 243.4952 | 3.8213 | 299.6219 | 168.3802
9.2479 | 336.7478 | -6.4541 | 243.4301 | 3.8199 | 299.5547 | 168.3739
9.2511 | 336.7348 | -6.2106 | 243.1822 | 3.8184 | 299.3047 | 168.3674
9.2542 | 336.6299 | -6.3932 | 243.3299 | 3.816 | 299.4348 | 168.3149
9.2574 | 336.6172 | -6.3932 | 243.3256 | 3.8145 | 299.4285 | 168.3086
9.2574 | 336.7094 | -6.3323 | 243.2955 | 3.8155 | 299.4137 | 168.3547
9.2606 | 336.8119 | -6.3932 | 243.3905 | 3.8153 | 299.5259 | 168.406
9.2637 | 336.7992 | -6.2106 | 243.2037 | 3.8139 | 299.3369 | 168.3996
9.2669 | 336.7865 | -6.3323 | 243.3212 | 3.8125 | 299.4522 | 168.3932
9.27 | 336.7738 | -6.5759 | 243.5605 | 3.811 | 299.6895 | 168.3869
9.27 | 336.7738 | -6.3932 | 243.3778 | 3.811 | 299.5068 | 168.3869
9.2733 | 336.853 | -6.2106 | 243.2216 | 3.8105 | 299.3638 | 168.4265
9.2764 | 336.8403 | -6.3323 | 243.3391 | 3.8091 | 299.4791 | 168.4201
9.2796 | 336.8276 | -6.4541 | 243.4567 | 3.8077 | 299.5946 | 168.4138
9.2828 | 336.8148 | -6.3932 | 243.3915 | 3.8062 | 299.5273 | 168.4074
9.2828 | 336.8148 | -6.3323 | 243.3306 | 3.8062 | 299.4664 | 168.4074
9.2859 | 336.8021 | -6.3323 | 243.3264 | 3.8048 | 299.4601 | 168.4011
9.2891 | 336.9046 | -6.5759 | 243.6041 | 3.8046 | 299.7549 | 168.4523
9.2922 | 336.8919 | -6.515 | 243.539 | 3.8032 | 299.6877 | 168.446
9.2955 | 336.9711 | -6.515 | 243.5654 | 3.8027 | 299.7272 | 168.4855
9.2955 | 336.9711 | -6.3932 | 243.4436 | 3.8027 | 299.6054 | 168.4855
9.2986 | 336.9584 | -6.5759 | 243.6221 | 3.8013 | 299.7818 | 168.4792
9.3018 | 336.8535 | -6.4541 | 243.4653 | 3.7989 | 299.6075 | 168.4267
9.305 | 336.9329 | -6.3932 | 243.4309 | 3.7984 | 299.5864 | 168.4665
9.3081 | 336.9202 | -6.5759 | 243.6093 | 3.797 | 299.7627 | 168.4601
9.3113 | 336.9996 | -6.4541 | 243.514 | 3.7966 | 299.6806 | 168.4998
9.3113 | 336.9996 | -6.1497 | 243.2096 | 3.7966 | 299.3762 | 168.4998
9.3144 | 336.8948 | -6.1497 | 243.1747 | 3.7942 | 299.3238 | 168.4474
9.3177 | 336.8818 | -6.2715 | 243.2921 | 3.7927 | 299.4391 | 168.4409
9.3208 | 336.9612 | -6.3323 | 243.3794 | 3.7923 | 299.5396 | 168.4806
9.324 | 336.9485 | -6.4541 | 243.497 | 3.7908 | 299.655 | 168.4742
9.324 | 336.9485 | -6.4541 | 243.497 | 3.7908 | 299.655 | 168.4742
9.3271 | 337.0509 | -6.2106 | 243.2876 | 3.7907 | 299.4627 | 168.5254
9.3335 | 337.0254 | -6.3932 | 243.4617 | 3.7878 | 299.6326 | 168.5127
9.3366 | 337.0127 | -6.515 | 243.5793 | 3.7864 | 299.7481 | 168.5064
9.3399 | 336.9997 | -6.7585 | 243.8184 | 3.7849 | 299.9851 | 168.4999
9.3399 | 336.9997 | -6.6368 | 243.6967 | 3.7849 | 299.8634 | 168.4999
9.343 | 336.8719 | -6.6976 | 243.7149 | 3.7823 | 299.8602 | 168.4359
9.3462 | 336.9743 | -6.8194 | 243.8709 | 3.7821 | 300.0332 | 168.4871
9.3493 | 336.9615 | -6.8194 | 243.8666 | 3.7807 | 300.0269 | 168.4808
9.3493 | 337.0536 | -6.6368 | 243.7147 | 3.7817 | 299.8903 | 168.5268
9.3525 | 337.0409 | -6.5759 | 243.6496 | 3.7803 | 299.8231 | 168.5205
9.3557 | 337.1433 | -6.6368 | 243.7446 | 3.7801 | 299.9352 | 168.5717
9.3588 | 337.1306 | -6.6368 | 243.7404 | 3.7787 | 299.9288 | 168.5653
9.362 | 337.1176 | -6.6976 | 243.7968 | 3.7772 | 299.9831 | 168.5588
9.3652 | 337.1048 | -6.5759 | 243.6709 | 3.7758 | 299.855 | 168.5524
9.3652 | 337.1969 | -6.7585 | 243.8842 | 3.7768 | 300.0837 | 168.5985
9.3684 | 337.1842 | -6.6976 | 243.819 | 3.7754 | 300.0164 | 168.5921
9.3715 | 337.1714 | -6.6368 | 243.754 | 3.774 | 299.9492 | 168.5857
9.3747 | 337.0666 | -6.5759 | 243.6581 | 3.7716 | 299.8359 | 168.5333
9.3747 | 337.0666 | -6.8803 | 243.9625 | 3.7716 | 300.1403 | 168.5333
9.3778 | 336.9388 | -6.7585 | 243.7981 | 3.769 | 299.9546 | 168.4694
9.3811 | 337.133 | -6.8803 | 243.9847 | 3.7697 | 300.1735 | 168.5665
9.3842 | 337.1202 | -6.8803 | 243.9804 | 3.7683 | 300.1671 | 168.5601
9.3874 | 337.1075 | -7.0021 | 244.098 | 3.7669 | 300.2825 | 168.5537
9.3906 | 337.2098 | -6.9412 | 244.0712 | 3.7668 | 300.2728 | 168.6049
9.3906 | 337.2098 | -7.0021 | 244.1321 | 3.7668 | 300.3337 | 168.6049
9.3937 | 337.1971 | -6.9412 | 244.0669 | 3.7653 | 300.2664 | 168.5985
9.3969 | 337.1844 | -7.1847 | 244.3062 | 3.7639 | 300.5036 | 168.5922
9.4 | 337.2637 | -6.9412 | 244.0891 | 3.7635 | 300.2997 | 168.6318
9.4 | 337.2637 | -6.6976 | 243.8455 | 3.7635 | 300.0561 | 168.6318
9.4033 | 337.2506 | -7.0021 | 244.1457 | 3.7621 | 300.3541 | 168.6253
9.4064 | 337.2379 | -6.8803 | 244.0196 | 3.7607 | 300.2259 | 168.6189
9.4096 | 337.2252 | -6.9412 | 244.0763 | 3.7593 | 300.2805 | 168.6126
9.4127 | 337.4195 | -7.0021 | 244.202 | 3.7601 | 300.4385 | 168.7097
9.4127 | 337.4195 | -6.9412 | 244.1411 | 3.7601 | 300.3776 | 168.7097
9.4159 | 337.4988 | -6.8803 | 244.1066 | 3.7597 | 300.3564 | 168.7494
9.4191 | 337.486 | -7.0021 | 244.2241 | 3.7583 | 300.4718 | 168.743
9.4222 | 337.4733 | -7.0021 | 244.2199 | 3.7569 | 300.4654 | 168.7366
9.4255 | 337.5752 | -7.063 | 244.3148 | 3.7567 | 300.5773 | 168.7876
9.4286 | 337.4475 | -7.1847 | 244.3939 | 3.7541 | 300.6351 | 168.7237
9.4286 | 337.4475 | -7.1847 | 244.3939 | 3.7541 | 300.6351 | 168.7237
9.4318 | 337.4347 | -7.063 | 244.2679 | 3.7527 | 300.5071 | 168.7174
9.4349 | 337.422 | -7.4283 | 244.629 | 3.7513 | 300.866 | 168.711
9.4381 | 337.4092 | -7.3674 | 244.5638 | 3.7499 | 300.7987 | 168.7046
9.4413 | 337.3965 | -7.3674 | 244.5596 | 3.7485 | 300.7923 | 168.6982
9.4413 | 337.5115 | -7.3065 | 244.537 | 3.7497 | 300.7889 | 168.7557
9.4444 | 337.4987 | -7.6109 | 244.8372 | 3.7483 | 301.087 | 168.7494
9.4477 | 337.5777 | -7.3065 | 244.5591 | 3.7479 | 300.822 | 168.7888
9.4508 | 337.5649 | -7.3674 | 244.6157 | 3.7465 | 300.8766 | 168.7825
9.454 | 337.5522 | -7.3065 | 244.5506 | 3.7451 | 300.8093 | 168.7761
9.454 | 337.5522 | -7.3674 | 244.6115 | 3.7451 | 300.8702 | 168.7761
9.4571 | 337.5394 | -7.4892 | 244.729 | 3.7437 | 300.9856 | 168.7697
9.4603 | 337.5266 | -7.55 | 244.7856 | 3.7423 | 301.04 | 168.7633
9.4635 | 337.6059 | -7.4892 | 244.7512 | 3.7419 | 301.0188 | 168.8029
9.4666 | 337.5931 | -7.3674 | 244.6251 | 3.7405 | 300.8907 | 168.7966
9.4666 | 337.5931 | -7.55 | 244.8077 | 3.7405 | 301.0733 | 168.7966
9.473 | 337.5673 | -7.4283 | 244.6774 | 3.7377 | 300.9386 | 168.7836
9.473 | 337.5673 | -7.3674 | 244.6165 | 3.7377 | 300.8777 | 168.7836
9.4762 | 337.5545 | -7.4283 | 244.6732 | 3.7364 | 300.9323 | 168.7773
9.4793 | 337.6567 | -7.3065 | 244.5854 | 3.7362 | 300.8616 | 168.8284
9.4825 | 337.7359 | -7.3065 | 244.6118 | 3.7358 | 300.9012 | 168.868
9.4825 | 337.7359 | -7.6109 | 244.9162 | 3.7358 | 301.2056 | 168.868
9.4888 | 337.7104 | -7.4892 | 244.786 | 3.733 | 301.0711 | 168.8552
9.4888 | 337.7104 | -7.4892 | 244.786 | 3.733 | 301.0711 | 168.8552
9.492 | 337.6973 | -7.3065 | 244.599 | 3.7316 | 300.8819 | 168.8487
9.4952 | 337.7995 | -7.4283 | 244.7548 | 3.7315 | 301.0547 | 168.8997
9.4952 | 337.6846 | -7.6109 | 244.8991 | 3.7302 | 301.1799 | 168.8423
9.4984 | 337.6718 | -7.6718 | 244.9558 | 3.7289 | 301.2344 | 168.8359
9.5015 | 337.5671 | -7.8545 | 245.1036 | 3.7265 | 301.3647 | 168.7835
9.5047 | 337.6463 | -7.7328 | 245.0083 | 3.7261 | 301.2826 | 168.8231
9.5078 | 337.7484 | -7.7328 | 245.0423 | 3.726 | 301.3337 | 168.8742
9.511 | 337.7356 | -7.7328 | 245.038 | 3.7246 | 301.3273 | 168.8678
9.511 | 337.7356 | -7.6718 | 244.977 | 3.7246 | 301.2663 | 168.8678
9.5142 | 337.7226 | -7.8545 | 245.1554 | 3.7232 | 301.4425 | 168.8613
9.5174 | 337.7098 | -7.8545 | 245.1511 | 3.7218 | 301.4361 | 168.8549
9.5205 | 337.697 | -7.6109 | 244.9033 | 3.7204 | 301.1861 | 168.8485
9.5237 | 337.6843 | -7.9155 | 245.2036 | 3.7191 | 301.4843 | 168.8421
9.5269 | 337.6715 | -7.7937 | 245.0776 | 3.7177 | 301.3561 | 168.8357
9.5269 | 337.6715 | -7.6718 | 244.9557 | 3.7177 | 301.2342 | 168.8357
9.53 | 337.6587 | -7.7328 | 245.0124 | 3.7163 | 301.2889 | 168.8294
9.5332 | 337.5311 | -7.9155 | 245.1526 | 3.7138 | 301.4077 | 168.7655
9.5364 | 337.6329 | -8.0372 | 245.3082 | 3.7136 | 301.5803 | 168.8164
9.5364 | 337.7248 | -7.8545 | 245.1561 | 3.7145 | 301.4436 | 168.8624
9.5396 | 337.712 | -7.9763 | 245.2737 | 3.7132 | 301.559 | 168.856
9.5427 | 337.8141 | -8.0372 | 245.3686 | 3.713 | 301.671 | 168.9071
9.5459 | 337.8013 | -7.7937 | 245.1208 | 3.7116 | 301.4211 | 168.9007
9.5459 | 337.8013 | -7.9155 | 245.2426 | 3.7116 | 301.5429 | 168.9007
9.5491 | 337.7886 | -8.159 | 245.4819 | 3.7103 | 301.78 | 168.8943
9.5522 | 337.8677 | -7.9155 | 245.2648 | 3.7099 | 301.576 | 168.9338
9.5554 | 337.763 | -8.159 | 245.4734 | 3.7076 | 301.7672 | 168.8815
9.5586 | 337.7499 | -8.159 | 245.469 | 3.7062 | 301.7607 | 168.875
9.5618 | 337.7371 | -8.159 | 245.4647 | 3.7048 | 301.7543 | 168.8686
9.5618 | 337.6223 | -7.8545 | 245.122 | 3.7036 | 301.3923 | 168.8111
9.5649 | 337.6095 | -7.9155 | 245.1787 | 3.7023 | 301.447 | 168.8048
9.5681 | 337.7116 | -8.159 | 245.4562 | 3.7021 | 301.7415 | 168.8558
9.5713 | 337.6988 | -7.7937 | 245.0867 | 3.7007 | 301.3698 | 168.8494
9.5744 | 337.7779 | -7.9763 | 245.2956 | 3.7004 | 301.5919 | 168.8889
9.5776 | 337.7651 | -7.4892 | 244.8043 | 3.699 | 301.0985 | 168.8826
9.5776 | 337.7651 | -7.9155 | 245.2306 | 3.699 | 301.5248 | 168.8826
9.5808 | 337.752 | -8.0372 | 245.3479 | 3.6976 | 301.6399 | 168.876
9.584 | 337.7393 | -8.0981 | 245.4046 | 3.6963 | 301.6944 | 168.8696
9.5871 | 337.8183 | -8.0372 | 245.37 | 3.6959 | 301.6731 | 168.9092
9.5903 | 337.8055 | -7.9155 | 245.244 | 3.6945 | 301.545 | 168.9028
9.5934 | 337.7009 | -8.0981 | 245.3918 | 3.6922 | 301.6753 | 168.8505
9.5966 | 337.78 | -8.2807 | 245.6007 | 3.6918 | 301.8974 | 168.89
9.5966 | 337.78 | -8.0981 | 245.4181 | 3.6918 | 301.7148 | 168.89
9.5998 | 337.7672 | -8.0372 | 245.353 | 3.6905 | 301.6475 | 168.8836
9.603 | 337.8689 | -8.0981 | 245.4478 | 3.6903 | 301.7593 | 168.9345
9.6062 | 337.948 | -7.7937 | 245.1697 | 3.6899 | 301.4944 | 168.974
9.6093 | 337.9352 | -7.9763 | 245.3481 | 3.6885 | 301.6706 | 168.9676
9.6093 | 337.9352 | -7.9155 | 245.2873 | 3.6885 | 301.6098 | 168.9676
9.6125 | 338.0372 | -8.159 | 245.5648 | 3.6884 | 301.9043 | 169.0186
9.6156 | 337.9096 | -8.159 | 245.5222 | 3.6859 | 301.8405 | 168.9548
9.6188 | 337.8968 | -8.0981 | 245.4571 | 3.6845 | 301.7732 | 168.9484
9.622 | 337.884 | -8.159 | 245.5137 | 3.6832 | 301.8277 | 168.942
9.6252 | 337.8709 | -8.159 | 245.5093 | 3.6818 | 301.8212 | 168.9355
9.6283 | 337.8581 | -8.0981 | 245.4442 | 3.6805 | 301.7539 | 168.9291
9.6283 | 337.8581 | -8.2807 | 245.6268 | 3.6805 | 301.9365 | 168.9291
9.6315 | 337.9601 | -8.0981 | 245.4782 | 3.6803 | 301.8048 | 168.98
9.6347 | 337.9473 | -7.9763 | 245.3521 | 3.679 | 301.6766 | 168.9736
9.6378 | 338.0263 | -7.7328 | 245.1349 | 3.6786 | 301.4726 | 169.0131
9.641 | 338.0135 | -7.7937 | 245.1916 | 3.6772 | 301.5271 | 169.0067
9.641 | 338.0135 | -7.9155 | 245.3134 | 3.6772 | 301.6489 | 169.0067
9.6442 | 338.0922 | -7.9763 | 245.4004 | 3.6768 | 301.7491 | 169.0461
9.6474 | 338.0794 | -8.159 | 245.5788 | 3.6755 | 301.9254 | 169.0397
9.6474 | 338.0794 | -8.0372 | 245.457 | 3.6755 | 301.8036 | 169.0397
9.6537 | 338.0538 | -7.9155 | 245.3268 | 3.6728 | 301.6691 | 169.0269
9.6569 | 338.041 | -8.0981 | 245.5051 | 3.6715 | 301.8453 | 169.0205
9.66 | 338.0282 | -8.0372 | 245.44 | 3.6702 | 301.778 | 169.0141
9.6632 | 338.1301 | -7.9763 | 245.413 | 3.67 | 301.768 | 169.065
9.6632 | 338.1301 | -7.9155 | 245.3522 | 3.67 | 301.7072 | 169.065
9.6664 | 338.117 | -8.0372 | 245.4696 | 3.6686 | 301.8224 | 169.0585
9.6696 | 338.196 | -7.9763 | 245.435 | 3.6683 | 301.801 | 169.098
9.6727 | 338.1832 | -7.9155 | 245.3699 | 3.6669 | 301.7338 | 169.0916
9.6759 | 338.3768 | -7.9763 | 245.4953 | 3.6677 | 301.8914 | 169.1884
9.6759 | 338.3768 | -8.159 | 245.678 | 3.6677 | 302.0741 | 169.1884
9.679 | 338.364 | -8.159 | 245.6737 | 3.6664 | 302.0677 | 169.182
9.6822 | 338.3512 | -8.4025 | 245.9129 | 3.6651 | 302.3048 | 169.1756
9.6854 | 338.1319 | -8.0981 | 245.5354 | 3.6616 | 301.8908 | 169.066
9.6854 | 338.1319 | -8.3417 | 245.779 | 3.6616 | 302.1344 | 169.066
9.6886 | 338.0271 | -8.2807 | 245.6831 | 3.6593 | 302.0209 | 169.0135
9.6918 | 338.106 | -8.159 | 245.5877 | 3.6589 | 301.9387 | 169.053
9.6949 | 338.2996 | -8.3417 | 245.8349 | 3.6597 | 302.2182 | 169.1498
9.6981 | 338.2868 | -8.5243 | 246.0133 | 3.6584 | 302.3944 | 169.1434
9.6981 | 338.4015 | -8.2807 | 245.8079 | 3.6596 | 302.2081 | 169.2007
9.7012 | 338.274 | -8.4634 | 245.9481 | 3.6571 | 302.3271 | 169.137
9.7044 | 338.2612 | -8.4025 | 245.8829 | 3.6558 | 302.2598 | 169.1306
9.7076 | 338.363 | -8.2807 | 245.7951 | 3.6556 | 302.1889 | 169.1815
9.7076 | 338.363 | -8.4025 | 245.9169 | 3.6556 | 302.3107 | 169.1815
9.7108 | 338.3499 | -8.4634 | 245.9734 | 3.6543 | 302.365 | 169.1749
9.714 | 338.3371 | -8.5243 | 246.03 | 3.653 | 302.4195 | 169.1685
9.7171 | 338.3243 | -8.2199 | 245.7214 | 3.6516 | 302.1087 | 169.1621
9.7171 | 338.2096 | -8.3417 | 245.8049 | 3.6505 | 302.1732 | 169.1048
9.7203 | 338.3114 | -8.4025 | 245.8997 | 3.6503 | 302.2849 | 169.1557
9.7234 | 338.3903 | -8.5852 | 246.1087 | 3.6499 | 302.5071 | 169.1952
9.7266 | 338.3775 | -8.5243 | 246.0435 | 3.6486 | 302.4397 | 169.1887
9.7298 | 338.4564 | -8.2807 | 245.8262 | 3.6482 | 302.2356 | 169.2282
9.7298 | 338.4564 | -8.4025 | 245.948 | 3.6482 | 302.3574 | 169.2282
9.733 | 338.4433 | -8.4025 | 245.9436 | 3.6469 | 302.3508 | 169.2216
9.7361 | 338.5451 | -8.646 | 246.2211 | 3.6468 | 302.6452 | 169.2725
9.7393 | 338.5322 | -8.646 | 246.2168 | 3.6454 | 302.6388 | 169.2661
9.7425 | 338.5194 | -8.5243 | 246.0908 | 3.6441 | 302.5107 | 169.2597
9.7425 | 338.5194 | -8.707 | 246.2735 | 3.6441 | 302.6934 | 169.2597
9.7456 | 338.5066 | -8.5852 | 246.1474 | 3.6428 | 302.5652 | 169.2533
9.7488 | 338.3791 | -8.707 | 246.2267 | 3.6403 | 302.6233 | 169.1896
9.7488 | 338.4937 | -8.5243 | 246.0822 | 3.6415 | 302.4979 | 169.2469
9.7519 | 338.4809 | -8.7678 | 246.3215 | 3.6402 | 302.735 | 169.2405
9.7552 | 338.5595 | -8.8287 | 246.4086 | 3.6398 | 302.8351 | 169.2797
9.7583 | 338.5466 | -8.646 | 246.2216 | 3.6385 | 302.646 | 169.2733
9.7615 | 338.5338 | -8.5852 | 246.1565 | 3.6372 | 302.5788 | 169.2669
9.7615 | 338.5338 | -8.8896 | 246.4609 | 3.6372 | 302.8832 | 169.2669
9.7647 | 338.6355 | -8.8287 | 246.4339 | 3.637 | 302.8732 | 169.3178
9.7678 | 338.7144 | -8.7678 | 246.3993 | 3.6367 | 302.8517 | 169.3572
9.771 | 338.6099 | -8.8287 | 246.4254 | 3.6344 | 302.8603 | 169.3049
9.771 | 338.6099 | -8.5852 | 246.1819 | 3.6344 | 302.6168 | 169.3049
9.7741 | 338.597 | -8.646 | 246.2384 | 3.6331 | 302.6712 | 169.2985
9.7774 | 338.4693 | -8.8287 | 246.3785 | 3.6306 | 302.7901 | 169.2347
9.7805 | 338.5711 | -8.707 | 246.2907 | 3.6305 | 302.7192 | 169.2855
9.7805 | 338.6627 | -8.646 | 246.2603 | 3.6314 | 302.7041 | 169.3314
9.7837 | 338.6499 | -8.8287 | 246.4387 | 3.6301 | 302.8803 | 169.3249
9.7868 | 338.7287 | -8.8287 | 246.465 | 3.6297 | 302.9197 | 169.3643
9.79 | 338.7158 | -8.7678 | 246.3998 | 3.6284 | 302.8524 | 169.3579
9.79 | 338.7158 | -8.9505 | 246.5825 | 3.6284 | 303.0351 | 169.3579
9.7932 | 338.703 | -9.0114 | 246.6391 | 3.6271 | 303.0896 | 169.3515
9.7963 | 338.6901 | -8.8287 | 246.4521 | 3.6258 | 302.9005 | 169.3451
9.7996 | 338.677 | -8.7678 | 246.3868 | 3.6245 | 302.833 | 169.3385
9.8027 | 338.7787 | -9.0723 | 246.7252 | 3.6244 | 303.1884 | 169.3894
9.8027 | 338.7787 | -8.8287 | 246.4816 | 3.6244 | 302.9448 | 169.3894
9.8059 | 338.7659 | -9.1332 | 246.7819 | 3.6231 | 303.2428 | 169.3829
9.809 | 338.753 | -9.194 | 246.8384 | 3.6218 | 303.2972 | 169.3765
9.8122 | 338.8318 | -9.2549 | 246.9255 | 3.6214 | 303.3975 | 169.4159
9.8122 | 338.8318 | -9.3158 | 246.9864 | 3.6214 | 303.4584 | 169.4159
9.8154 | 338.8189 | -9.1332 | 246.7995 | 3.6201 | 303.2694 | 169.4095
9.8185 | 338.9206 | -8.9505 | 246.6507 | 3.62 | 303.1375 | 169.4603
9.8217 | 338.9075 | -9.0114 | 246.7073 | 3.6187 | 303.1918 | 169.4537
9.8217 | 338.9075 | -9.2549 | 246.9508 | 3.6187 | 303.4353 | 169.4537
9.8249 | 338.9862 | -9.3158 | 247.0379 | 3.6183 | 303.5356 | 169.4931
9.8281 | 338.8817 | -9.3158 | 247.0031 | 3.6161 | 303.4834 | 169.4409
9.8312 | 338.7544 | -9.2549 | 246.8997 | 3.6136 | 303.3588 | 169.3772
9.8344 | 338.856 | -9.0114 | 246.6901 | 3.6135 | 303.1661 | 169.428
9.8344 | 338.856 | -9.2549 | 246.9336 | 3.6135 | 303.4096 | 169.428
9.8375 | 338.8432 | -9.194 | 246.8684 | 3.6122 | 303.3423 | 169.4216
9.8407 | 338.9219 | -9.1332 | 246.8339 | 3.6118 | 303.3209 | 169.461
9.8439 | 338.9088 | -9.0723 | 246.7686 | 3.6105 | 303.2534 | 169.4544
9.8439 | 339.0232 | -9.0114 | 246.7458 | 3.6117 | 303.2497 | 169.5116
9.8471 | 338.8959 | -9.3158 | 247.0078 | 3.6092 | 303.4904 | 169.4479
9.8503 | 338.883 | -9.3767 | 247.0644 | 3.6079 | 303.5449 | 169.4415
9.8534 | 338.8702 | -9.3158 | 246.9992 | 3.6067 | 303.4776 | 169.4351
9.8566 | 338.9718 | -9.3158 | 247.0331 | 3.6065 | 303.5284 | 169.4859
9.8566 | 338.9718 | -9.2549 | 246.9722 | 3.6065 | 303.4675 | 169.4859
9.8597 | 338.9589 | -9.6811 | 247.3941 | 3.6052 | 303.8873 | 169.4795
9.8629 | 338.8316 | -9.3767 | 247.0473 | 3.6028 | 303.5192 | 169.4158
9.8661 | 338.8184 | -9.4985 | 247.1647 | 3.6015 | 303.6344 | 169.4092
9.8661 | 338.8184 | -9.6202 | 247.2864 | 3.6015 | 303.7561 | 169.4092
9.8693 | 338.92 | -9.5594 | 247.2594 | 3.6014 | 303.7461 | 169.46
9.8725 | 338.9072 | -9.8029 | 247.4987 | 3.6001 | 303.9832 | 169.4536
9.8756 | 338.8943 | -9.8029 | 247.4944 | 3.5988 | 303.9768 | 169.4472
9.8788 | 338.8814 | -9.8029 | 247.4901 | 3.5975 | 303.9703 | 169.4407
9.8819 | 338.8686 | -9.6811 | 247.364 | 3.5962 | 303.8421 | 169.4343
9.8819 | 338.8686 | -9.5594 | 247.2423 | 3.5962 | 303.7204 | 169.4343
9.8851 | 338.9473 | -9.742 | 247.4511 | 3.5959 | 303.9423 | 169.4736
9.8883 | 338.8426 | -9.6202 | 247.2944 | 3.5936 | 303.7682 | 169.4213
9.8915 | 338.9212 | -9.6202 | 247.3206 | 3.5933 | 303.8075 | 169.4606
9.8946 | 338.8168 | -9.4376 | 247.1032 | 3.5911 | 303.5727 | 169.4084
9.8946 | 338.8168 | -9.6811 | 247.3467 | 3.5911 | 303.8162 | 169.4084
9.8978 | 338.8955 | -9.5594 | 247.2513 | 3.5907 | 303.7339 | 169.4478
9.901 | 338.9742 | -9.6202 | 247.3383 | 3.5904 | 303.834 | 169.4871
9.9041 | 338.9613 | -9.4985 | 247.2123 | 3.5891 | 303.7059 | 169.4807
9.9074 | 338.9481 | -9.5594 | 247.2688 | 3.5878 | 303.7602 | 169.4741
9.9074 | 338.9481 | -9.4376 | 247.147 | 3.5878 | 303.6384 | 169.4741
9.9105 | 338.9353 | -9.6202 | 247.3253 | 3.5865 | 303.8145 | 169.4676
9.9137 | 339.0368 | -9.3767 | 247.1157 | 3.5864 | 303.6218 | 169.5184
9.9168 | 339.0239 | -9.742 | 247.4767 | 3.5851 | 303.9807 | 169.512
9.92 | 338.8967 | -9.3158 | 247.0081 | 3.5827 | 303.4908 | 169.4483
9.9232 | 338.8838 | -9.5594 | 247.2474 | 3.5814 | 303.728 | 169.4419
9.9232 | 338.8838 | -9.6811 | 247.3691 | 3.5814 | 303.8497 | 169.4419
9.9263 | 338.8709 | -9.6202 | 247.3039 | 3.5802 | 303.7824 | 169.4355
9.9295 | 338.9721 | -9.8029 | 247.5203 | 3.58 | 304.0157 | 169.4861
9.9327 | 338.9593 | -9.6811 | 247.3942 | 3.5788 | 303.8874 | 169.4796
9.9359 | 338.9464 | -9.4985 | 247.2073 | 3.5775 | 303.6984 | 169.4732
9.9359 | 339.0379 | -9.6202 | 247.3595 | 3.5784 | 303.8658 | 169.5189
9.9422 | 339.0121 | -9.5594 | 247.2901 | 3.5759 | 303.7922 | 169.5061
9.9422 | 339.0121 | -9.6202 | 247.3509 | 3.5759 | 303.853 | 169.5061
9.9453 | 338.9993 | -9.4376 | 247.1641 | 3.5746 | 303.6639 | 169.4996
9.9485 | 338.9864 | -9.3767 | 247.0989 | 3.5734 | 303.5966 | 169.4932
9.9517 | 339.0876 | -9.3158 | 247.0717 | 3.5732 | 303.5863 | 169.5438
9.9549 | 339.0747 | -9.2549 | 247.0065 | 3.5719 | 303.5189 | 169.5373
9.9581 | 338.9475 | -9.3158 | 247.025 | 3.5695 | 303.5162 | 169.4737
9.9581 | 338.9475 | -9.4376 | 247.1468 | 3.5695 | 303.638 | 169.4737
9.9612 | 339.0489 | -9.3767 | 247.1197 | 3.5694 | 303.6279 | 169.5245
9.9644 | 339.219 | -9.4376 | 247.2373 | 3.57 | 303.7738 | 169.6095
9.9644 | 339.219 | -9.4985 | 247.2982 | 3.57 | 303.8347 | 169.6095
9.9675 | 339.2061 | -9.5594 | 247.3548 | 3.5687 | 303.8891 | 169.603
9.9739 | 339.2943 | -9.4985 | 247.3233 | 3.5673 | 303.8724 | 169.6472
9.9771 | 339.2815 | -9.8029 | 247.6234 | 3.5661 | 304.1703 | 169.6407
9.9771 | 339.2815 | -9.4985 | 247.319 | 3.5661 | 303.8659 | 169.6407
9.9803 | 339.2686 | -9.3158 | 247.132 | 3.5648 | 303.6768 | 169.6343
9.9834 | 339.2557 | -9.6202 | 247.4321 | 3.5636 | 303.9747 | 169.6278
9.9866 | 339.2428 | -9.6202 | 247.4278 | 3.5623 | 303.9683 | 169.6214
9.9866 | 339.2428 | -9.742 | 247.5496 | 3.5623 | 304.0901 | 169.6214
9.9929 | 339.1027 | -9.6811 | 247.442 | 3.5586 | 303.9591 | 169.5513
9.9929 | 339.217 | -9.742 | 247.541 | 3.5598 | 304.0772 | 169.6085
9.9961 | 339.2952 | -9.6811 | 247.5062 | 3.5594 | 304.0554 | 169.6476
9.9961 | 339.2952 | -9.8029 | 247.628 | 3.5594 | 304.1772 | 169.6476
9.9993 | 339.2824 | -9.6202 | 247.441 | 3.5582 | 303.9881 | 169.6412
10.0024 | 339.2695 | -9.6202 | 247.4367 | 3.5569 | 303.9816 | 169.6347
10.0056 | 339.2566 | -9.6811 | 247.4933 | 3.5557 | 304.0361 | 169.6283
10.0056 | 339.3708 | -9.5594 | 247.4097 | 3.5568 | 303.9715 | 169.6854
10.0088 | 339.4494 | -9.8638 | 247.7403 | 3.5565 | 304.3152 | 169.7247
10.0119 | 339.345 | -9.9247 | 247.7664 | 3.5543 | 304.3239 | 169.6725
10.0151 | 339.3321 | -9.8029 | 247.6403 | 3.5531 | 304.1957 | 169.6661
10.0183 | 339.319 | -9.6811 | 247.5141 | 3.5518 | 304.0673 | 169.6595
10.0215 | 339.3061 | -9.8029 | 247.6316 | 3.5505 | 304.1826 | 169.653
10.0215 | 339.3975 | -9.6202 | 247.4794 | 3.5514 | 304.0456 | 169.6987
10.0246 | 339.3846 | -9.6811 | 247.536 | 3.5502 | 304.1001 | 169.6923
10.0278 | 339.4859 | -9.5594 | 247.4481 | 3.5501 | 304.0291 | 169.743
10.0278 | 339.4859 | -9.8029 | 247.6916 | 3.5501 | 304.2726 | 169.743
10.031 | 339.5644 | -9.742 | 247.6568 | 3.5497 | 304.2509 | 169.7822
10.0341 | 339.4601 | -10.0464 | 247.9265 | 3.5476 | 304.5032 | 169.7301
10.0373 | 339.4472 | -9.6202 | 247.496 | 3.5463 | 304.0705 | 169.7236
10.0373 | 339.5386 | -9.742 | 247.6482 | 3.5473 | 304.238 | 169.7693
10.0405 | 339.434 | -9.9856 | 247.857 | 3.5451 | 304.4293 | 169.717
10.0437 | 339.3069 | -9.9247 | 247.7537 | 3.5427 | 304.3048 | 169.6534
10.0468 | 339.4082 | -10.2292 | 248.092 | 3.5426 | 304.66 | 169.7041
10.0468 | 339.294 | -10.1682 | 247.9929 | 3.5414 | 304.5419 | 169.647
10.05 | 339.3953 | -9.9856 | 247.8441 | 3.5413 | 304.4099 | 169.6976
10.0531 | 339.3824 | -9.9247 | 247.7789 | 3.5401 | 304.3426 | 169.6912
10.0563 | 339.3695 | -9.9247 | 247.7746 | 3.5389 | 304.3361 | 169.6847
10.0595 | 339.4479 | -9.9247 | 247.8007 | 3.5385 | 304.3754 | 169.724
10.0595 | 339.4479 | -10.0464 | 247.9224 | 3.5385 | 304.4971 | 169.724
10.0627 | 339.5261 | -10.3509 | 248.253 | 3.5382 | 304.8407 | 169.7631
10.0659 | 339.5132 | -10.1682 | 248.066 | 3.5369 | 304.6515 | 169.7566
10.069 | 339.4089 | -10.2901 | 248.1531 | 3.5348 | 304.7213 | 169.7045
10.069 | 339.5003 | -10.1073 | 248.0008 | 3.5357 | 304.5841 | 169.7501
10.0722 | 339.4874 | -10.3509 | 248.2401 | 3.5345 | 304.8213 | 169.7437
10.0753 | 339.4744 | -10.4727 | 248.3575 | 3.5332 | 304.9366 | 169.7372
10.0785 | 339.3702 | -10.2292 | 248.0793 | 3.5311 | 304.641 | 169.6851
10.0785 | 339.4615 | -10.2292 | 248.1097 | 3.532 | 304.6867 | 169.7308
10.0817 | 339.5628 | -10.4118 | 248.3261 | 3.5319 | 304.9199 | 169.7814
10.0849 | 339.641 | -10.1073 | 248.0477 | 3.5315 | 304.6545 | 169.8205
10.088 | 339.628 | -10.2292 | 248.1652 | 3.5303 | 304.7699 | 169.814
10.088 | 339.5367 | -10.2292 | 248.1348 | 3.5294 | 304.7242 | 169.7683
10.0912 | 339.6151 | -10.0464 | 247.9781 | 3.5291 | 304.5807 | 169.8076
10.0944 | 339.6022 | -10.4118 | 248.3392 | 3.5278 | 304.9396 | 169.8011
10.0975 | 339.5893 | -10.4727 | 248.3958 | 3.5266 | 304.994 | 169.7946
10.1007 | 339.5763 | -10.1682 | 248.087 | 3.5254 | 304.6831 | 169.7882
10.1007 | 339.485 | -10.3509 | 248.2393 | 3.5245 | 304.8201 | 169.7425
10.1038 | 339.4721 | -10.4118 | 248.2959 | 3.5232 | 304.8745 | 169.736
10.1071 | 339.5502 | -10.2901 | 248.2002 | 3.5229 | 304.7919 | 169.7751
10.1102 | 339.5373 | -10.3509 | 248.2567 | 3.5216 | 304.8462 | 169.7686
10.1102 | 339.5373 | -10.7162 | 248.622 | 3.5216 | 305.2115 | 169.7686
10.1134 | 339.6385 | -10.4118 | 248.3513 | 3.5215 | 304.9578 | 169.8193
10.1166 | 339.7169 | -10.4118 | 248.3775 | 3.5212 | 304.997 | 169.8585
10.1197 | 339.704 | -10.5336 | 248.495 | 3.52 | 305.1123 | 169.852
10.1197 | 339.704 | -10.5336 | 248.495 | 3.52 | 305.1123 | 169.852
10.1229 | 339.5997 | -10.6554 | 248.582 | 3.5179 | 305.182 | 169.7999
10.126 | 339.5868 | -10.5945 | 248.5168 | 3.5166 | 305.1146 | 169.7934
10.1293 | 339.6649 | -10.5336 | 248.4819 | 3.5163 | 305.0928 | 169.8325
10.1293 | 339.6649 | -10.5336 | 248.4819 | 3.5163 | 305.0928 | 169.8325
10.1324 | 339.5607 | -10.5336 | 248.4472 | 3.5142 | 305.0406 | 169.7803
10.1356 | 339.6391 | -10.2901 | 248.2298 | 3.5138 | 304.8363 | 169.8195
10.1388 | 339.7402 | -10.5945 | 248.5679 | 3.5137 | 305.1913 | 169.8701
10.1388 | 339.7402 | -10.5336 | 248.507 | 3.5137 | 305.1304 | 169.8701
10.1419 | 339.7273 | -10.5336 | 248.5027 | 3.5125 | 305.124 | 169.8637
10.1451 | 339.7144 | -10.6554 | 248.6202 | 3.5113 | 305.2393 | 169.8572
10.1482 | 339.7927 | -10.5336 | 248.5245 | 3.511 | 305.1567 | 169.8964
10.1515 | 339.7795 | -10.7162 | 248.7027 | 3.5097 | 305.3327 | 169.8898
10.1546 | 339.7666 | -10.838 | 248.8202 | 3.5085 | 305.448 | 169.8833
10.1546 | 339.7666 | -10.4727 | 248.4549 | 3.5085 | 305.0827 | 169.8833
10.1578 | 339.7536 | -10.7771 | 248.755 | 3.5073 | 305.3806 | 169.8768
10.1609 | 339.7407 | -10.7771 | 248.7507 | 3.5061 | 305.3742 | 169.8704
10.1609 | 339.6494 | -10.838 | 248.7812 | 3.5052 | 305.3894 | 169.8247
10.1641 | 339.7278 | -10.838 | 248.8073 | 3.5049 | 305.4286 | 169.8639
10.1673 | 339.7148 | -10.6554 | 248.6204 | 3.5036 | 305.2395 | 169.8574
10.1705 | 339.7016 | -10.7162 | 248.6768 | 3.5024 | 305.2937 | 169.8508
10.1737 | 339.7799 | -10.838 | 248.8247 | 3.5021 | 305.4547 | 169.89
10.1737 | 339.7799 | -10.7771 | 248.7638 | 3.5021 | 305.3938 | 169.89
10.1768 | 339.767 | -10.838 | 248.8204 | 3.5009 | 305.4482 | 169.8835
10.18 | 339.7541 | -10.8989 | 248.877 | 3.4996 | 305.5026 | 169.877
10.1831 | 339.7411 | -10.5336 | 248.5073 | 3.4984 | 305.1309 | 169.8706
10.1831 | 339.7411 | -10.8989 | 248.8726 | 3.4984 | 305.4962 | 169.8706
10.1863 | 339.7282 | -10.8989 | 248.8683 | 3.4972 | 305.4897 | 169.8641
10.1895 | 339.7152 | -10.8989 | 248.864 | 3.496 | 305.4832 | 169.8576
10.1927 | 339.702 | -10.9598 | 248.9205 | 3.4948 | 305.5375 | 169.851
10.1958 | 339.6891 | -11.0207 | 248.9771 | 3.4936 | 305.5919 | 169.8445
10.199 | 339.6761 | -11.1424 | 249.0945 | 3.4924 | 305.7072 | 169.8381
10.199 | 339.6761 | -10.8989 | 248.851 | 3.4924 | 305.4637 | 169.8381
10.2022 | 339.7772 | -11.0207 | 249.0065 | 3.4923 | 305.636 | 169.8886
10.2053 | 339.7643 | -11.2034 | 249.1849 | 3.4911 | 305.8122 | 169.8821
10.2085 | 339.8426 | -11.2642 | 249.2718 | 3.4907 | 305.9122 | 169.9213
10.2116 | 339.7384 | -11.2642 | 249.237 | 3.4886 | 305.8601 | 169.8692
10.2149 | 339.7252 | -11.3251 | 249.2935 | 3.4874 | 305.9144 | 169.8626
10.2149 | 339.7252 | -11.0816 | 249.05 | 3.4874 | 305.6709 | 169.8626
10.218 | 339.7122 | -11.1424 | 249.1065 | 3.4862 | 305.7252 | 169.8561
10.2212 | 339.5853 | -11.0816 | 249.0034 | 3.4839 | 305.6009 | 169.7926
10.2244 | 339.5723 | -10.9598 | 248.8773 | 3.4827 | 305.4727 | 169.7862
10.2275 | 339.5594 | -11.1424 | 249.0556 | 3.4815 | 305.6488 | 169.7797
10.2307 | 339.6605 | -11.3251 | 249.272 | 3.4814 | 305.882 | 169.8302
10.2338 | 339.6475 | -10.838 | 248.7805 | 3.4802 | 305.3885 | 169.8238
10.2338 | 339.6475 | -11.0207 | 248.9632 | 3.4802 | 305.5712 | 169.8238
10.2371 | 339.6343 | -10.8989 | 248.837 | 3.479 | 305.4427 | 169.8171
10.2402 | 339.7125 | -11.0816 | 249.0458 | 3.4786 | 305.6646 | 169.8563
10.2434 | 339.6996 | -11.0207 | 248.9806 | 3.4774 | 305.5972 | 169.8498
10.2465 | 339.6866 | -10.8989 | 248.8545 | 3.4762 | 305.4689 | 169.8433
10.2465 | 339.6866 | -11.3251 | 249.2807 | 3.4762 | 305.8951 | 169.8433
10.2529 | 339.6607 | -11.2642 | 249.2111 | 3.4739 | 305.8213 | 169.8304
10.2529 | 339.6607 | -11.2034 | 249.1503 | 3.4739 | 305.7605 | 169.8304
10.256 | 339.5566 | -10.9598 | 248.872 | 3.4718 | 305.4648 | 169.7783
10.2593 | 339.6346 | -11.386 | 249.3242 | 3.4714 | 305.93 | 169.8173
10.2624 | 339.6216 | -11.2034 | 249.1373 | 3.4702 | 305.7409 | 169.8108
10.2624 | 339.6216 | -11.2034 | 249.1373 | 3.4702 | 305.7409 | 169.8108
10.2656 | 339.6087 | -10.9598 | 248.8894 | 3.469 | 305.4908 | 169.8043
10.2687 | 339.5957 | -10.9598 | 248.8851 | 3.4679 | 305.4844 | 169.7979
10.2719 | 339.5828 | -11.0207 | 248.9417 | 3.4667 | 305.5388 | 169.7914
10.2751 | 339.5698 | -11.0207 | 248.9373 | 3.4655 | 305.5323 | 169.7849
10.2782 | 339.6708 | -10.9598 | 248.9101 | 3.4654 | 305.5219 | 169.8354
10.2782 | 339.6708 | -10.9598 | 248.9101 | 3.4654 | 305.5219 | 169.8354
10.2815 | 339.6576 | -10.9598 | 248.9057 | 3.4642 | 305.5153 | 169.8288
10.2846 | 339.6446 | -11.1424 | 249.084 | 3.463 | 305.6914 | 169.8223
10.2878 | 339.6317 | -11.0207 | 248.958 | 3.4618 | 305.5632 | 169.8158
10.2878 | 339.6317 | -11.2034 | 249.1407 | 3.4618 | 305.7459 | 169.8158
10.2941 | 339.6969 | -11.0207 | 248.9797 | 3.4603 | 305.5959 | 169.8485
10.2973 | 339.5928 | -11.0816 | 249.0059 | 3.4582 | 305.6047 | 169.7964
10.3004 | 339.8761 | -11.2034 | 249.2221 | 3.4599 | 305.8681 | 169.938
10.3036 | 339.6578 | -11.2034 | 249.1494 | 3.4567 | 305.759 | 169.8289
10.3036 | 339.6578 | -10.9598 | 248.9058 | 3.4567 | 305.5154 | 169.8289
10.3068 | 339.6448 | -10.8989 | 248.8405 | 3.4555 | 305.448 | 169.8224
10.31 | 339.6319 | -11.0207 | 248.958 | 3.4543 | 305.5633 | 169.8159
10.3131 | 339.8239 | -10.7771 | 248.7784 | 3.4551 | 305.4158 | 169.912
10.3131 | 339.8239 | -11.2642 | 249.2655 | 3.4551 | 305.9029 | 169.912
10.3163 | 339.606 | -11.5078 | 249.4365 | 3.452 | 306.0375 | 169.803
10.3194 | 339.593 | -11.386 | 249.3104 | 3.4508 | 305.9092 | 169.7965
10.3226 | 339.5801 | -11.5078 | 249.4279 | 3.4496 | 306.0245 | 169.79
10.3258 | 339.7718 | -11.2642 | 249.2482 | 3.4504 | 305.8768 | 169.8859
10.3258 | 339.7718 | -11.2034 | 249.1874 | 3.4504 | 305.816 | 169.8859
10.329 | 339.7588 | -11.5686 | 249.5482 | 3.4492 | 306.1747 | 169.8794
10.3322 | 339.7459 | -11.2642 | 249.2395 | 3.448 | 305.8638 | 169.8729
10.3353 | 339.7329 | -11.1424 | 249.1134 | 3.4468 | 305.7356 | 169.8665
10.3353 | 339.7329 | -11.1424 | 249.1134 | 3.4468 | 305.7356 | 169.8665
10.3385 | 339.811 | -11.3251 | 249.3221 | 3.4465 | 305.9573 | 169.9055
10.3416 | 339.707 | -11.5078 | 249.4702 | 3.4445 | 306.088 | 169.8535
10.3448 | 339.694 | -11.2034 | 249.1614 | 3.4433 | 305.7771 | 169.847
10.348 | 339.4758 | -11.0207 | 248.906 | 3.4401 | 305.4853 | 169.7379
10.348 | 339.6808 | -11.2034 | 249.157 | 3.4421 | 305.7705 | 169.8404
10.3512 | 339.6678 | -11.0816 | 249.0309 | 3.4409 | 305.6422 | 169.8339
10.3543 | 339.7459 | -11.1424 | 249.1177 | 3.4406 | 305.7421 | 169.873
10.3575 | 339.8468 | -11.2642 | 249.2732 | 3.4406 | 305.9143 | 169.9234
10.3575 | 339.8468 | -11.0207 | 249.0297 | 3.4406 | 305.6708 | 169.9234
10.3607 | 339.8338 | -11.1424 | 249.147 | 3.4394 | 305.786 | 169.9169
10.3607 | 339.8338 | -11.4469 | 249.4515 | 3.4394 | 306.0905 | 169.9169
10.3638 | 339.8209 | -11.3251 | 249.3254 | 3.4382 | 305.9622 | 169.9104
10.367 | 339.8079 | -11.386 | 249.382 | 3.437 | 306.0167 | 169.904
10.3702 | 339.7947 | -11.4469 | 249.4385 | 3.4358 | 306.0709 | 169.8973
10.3702 | 339.7947 | -11.4469 | 249.4385 | 3.4358 | 306.0709 | 169.8973
10.3734 | 339.7817 | -11.6904 | 249.6777 | 3.4347 | 306.3079 | 169.8908
10.3765 | 339.7687 | -11.6296 | 249.6125 | 3.4335 | 306.2407 | 169.8844
10.3765 | 339.7687 | -11.5686 | 249.5515 | 3.4335 | 306.1797 | 169.8844
10.3797 | 339.7557 | -11.6904 | 249.669 | 3.4323 | 306.295 | 169.8779
10.3829 | 339.8338 | -11.7513 | 249.7559 | 3.432 | 306.3949 | 169.9169
10.386 | 339.7298 | -11.4469 | 249.4169 | 3.43 | 306.0385 | 169.8649
10.3892 | 339.8079 | -11.4469 | 249.4429 | 3.4297 | 306.0775 | 169.9039
10.3892 | 339.8079 | -11.6296 | 249.6256 | 3.4297 | 306.2602 | 169.9039
10.3924 | 339.7946 | -11.5078 | 249.4994 | 3.4285 | 306.1318 | 169.8973
10.3956 | 339.7817 | -11.5686 | 249.5559 | 3.4273 | 306.1861 | 169.8908
10.3987 | 339.7687 | -11.4469 | 249.4298 | 3.4262 | 306.0579 | 169.8843
10.3987 | 339.6777 | -11.6296 | 249.5822 | 3.4253 | 306.1951 | 169.8388
10.4051 | 339.6517 | -11.5686 | 249.5125 | 3.423 | 306.1212 | 169.8259
10.4051 | 339.5379 | -11.7513 | 249.6573 | 3.4219 | 306.247 | 169.769
10.4082 | 339.6388 | -11.6904 | 249.63 | 3.4218 | 306.2365 | 169.8194
10.4114 | 339.7168 | -11.8122 | 249.7778 | 3.4215 | 306.3973 | 169.8584
10.4114 | 339.8306 | -11.5686 | 249.5722 | 3.4226 | 306.2106 | 169.9153
10.4146 | 339.7035 | -11.3251 | 249.2863 | 3.4203 | 305.9036 | 169.8518
10.4178 | 339.6906 | -11.386 | 249.3429 | 3.4192 | 305.958 | 169.8453
10.4209 | 339.6776 | -11.4469 | 249.3995 | 3.418 | 306.0124 | 169.8388
10.4241 | 339.6646 | -11.5078 | 249.456 | 3.4168 | 306.0668 | 169.8323
10.4241 | 339.6646 | -11.6296 | 249.5778 | 3.4168 | 306.1886 | 169.8323
10.4272 | 339.6517 | -11.4469 | 249.3908 | 3.4157 | 305.9994 | 169.8258
10.4304 | 339.6387 | -11.6904 | 249.63 | 3.4145 | 306.2364 | 169.8193
10.4304 | 339.6387 | -11.7513 | 249.6909 | 3.4145 | 306.2973 | 169.8193
10.4336 | 339.6254 | -11.5686 | 249.5038 | 3.4133 | 306.108 | 169.8127
10.4368 | 339.6125 | -11.6904 | 249.6213 | 3.4122 | 306.2233 | 169.8062
10.44 | 339.7132 | -11.5078 | 249.4722 | 3.4121 | 306.0911 | 169.8566
10.4431 | 339.7912 | -11.6296 | 249.62 | 3.4118 | 306.2519 | 169.8956
10.4463 | 339.7782 | -11.6904 | 249.6765 | 3.4107 | 306.3062 | 169.8891
10.4463 | 339.7782 | -11.7513 | 249.7374 | 3.4107 | 306.3671 | 169.8891
10.4494 | 339.6743 | -11.7513 | 249.7028 | 3.4086 | 306.3151 | 169.8371
10.4526 | 339.7523 | -11.6904 | 249.6679 | 3.4084 | 306.2932 | 169.8761
10.4558 | 339.739 | -11.8122 | 249.7852 | 3.4072 | 306.4084 | 169.8695
10.4558 | 339.739 | -11.8122 | 249.7852 | 3.4072 | 306.4084 | 169.8695
10.459 | 339.6351 | -11.8731 | 249.8115 | 3.4051 | 306.4173 | 169.8175
10.4621 | 339.6221 | -12.0558 | 249.9899 | 3.404 | 306.5936 | 169.8111
10.4653 | 339.7001 | -11.8731 | 249.8332 | 3.4037 | 306.4498 | 169.85
10.4653 | 339.7001 | -11.9949 | 249.955 | 3.4037 | 306.5716 | 169.85
10.4685 | 339.6871 | -11.9339 | 249.8896 | 3.4026 | 306.5042 | 169.8436
10.4716 | 339.6741 | -11.8731 | 249.8245 | 3.4014 | 306.4369 | 169.8371
10.4748 | 339.6612 | -11.7513 | 249.6984 | 3.4003 | 306.3086 | 169.8306
10.4748 | 339.7521 | -11.8731 | 249.8505 | 3.4011 | 306.4759 | 169.8761
10.478 | 339.7388 | -11.9949 | 249.9679 | 3.4 | 306.591 | 169.8694
10.4812 | 339.7259 | -12.2384 | 250.2071 | 3.3988 | 306.828 | 169.8629
10.4843 | 339.7129 | -11.9339 | 249.8982 | 3.3977 | 306.517 | 169.8564
10.4843 | 339.7129 | -12.1166 | 250.0809 | 3.3977 | 306.6997 | 169.8564
10.4875 | 339.609 | -12.1775 | 250.1072 | 3.3956 | 306.7087 | 169.8045
10.4907 | 339.596 | -12.3602 | 250.2856 | 3.3945 | 306.8849 | 169.798
10.4938 | 339.4921 | -12.1166 | 250.0073 | 3.3925 | 306.5893 | 169.746
10.4938 | 339.583 | -12.2993 | 250.2203 | 3.3934 | 306.8175 | 169.7915
10.497 | 339.57 | -12.2384 | 250.1551 | 3.3922 | 306.7501 | 169.785
10.5002 | 339.6477 | -12.1166 | 250.0592 | 3.3919 | 306.6671 | 169.8238
10.5034 | 339.6347 | -12.2993 | 250.2376 | 3.3908 | 306.8433 | 169.8173
10.5065 | 339.6217 | -11.9339 | 249.8678 | 3.3896 | 306.4715 | 169.8109
10.5097 | 339.6087 | -11.9949 | 249.9245 | 3.3885 | 306.526 | 169.8044
10.5128 | 339.7094 | -12.1775 | 250.1407 | 3.3884 | 306.7589 | 169.8547
10.5128 | 339.5958 | -12.2993 | 250.2246 | 3.3873 | 306.8239 | 169.7979
10.516 | 339.5828 | -12.3602 | 250.2812 | 3.3862 | 306.8783 | 169.7914
10.5192 | 339.5698 | -12.2993 | 250.2159 | 3.385 | 306.8109 | 169.7849
10.5224 | 339.5565 | -12.1775 | 250.0897 | 3.3839 | 306.6825 | 169.7783
10.5256 | 339.4526 | -12.1166 | 249.9942 | 3.3819 | 306.5696 | 169.7263
10.5287 | 339.4397 | -12.2993 | 250.1726 | 3.3807 | 306.7458 | 169.7198
10.5319 | 339.5176 | -12.1775 | 250.0767 | 3.3805 | 306.663 | 169.7588
10.5319 | 339.5176 | -12.2384 | 250.1376 | 3.3805 | 306.7239 | 169.7588
10.535 | 339.5046 | -12.2993 | 250.1942 | 3.3793 | 306.7783 | 169.7523
10.5382 | 339.6052 | -12.2993 | 250.2277 | 3.3793 | 306.8286 | 169.8026
10.5414 | 339.4786 | -12.1775 | 250.0637 | 3.3771 | 306.6435 | 169.7393
10.5446 | 339.579 | -12.3602 | 250.2799 | 3.377 | 306.8764 | 169.7895
10.5446 | 339.579 | -12.2993 | 250.219 | 3.377 | 306.8155 | 169.7895
10.5478 | 339.4524 | -12.3602 | 250.2377 | 3.3748 | 306.8131 | 169.7262
10.5509 | 339.4394 | -12.3602 | 250.2334 | 3.3736 | 306.8066 | 169.7197
10.5541 | 339.4264 | -12.4211 | 250.2899 | 3.3725 | 306.861 | 169.7132
10.5572 | 339.4134 | -12.2993 | 250.1638 | 3.3714 | 306.7327 | 169.7067
10.5604 | 339.514 | -12.5428 | 250.4408 | 3.3713 | 307.0265 | 169.757
10.5636 | 339.5011 | -12.5428 | 250.4365 | 3.3702 | 307.02 | 169.7505
10.5668 | 339.4878 | -12.3602 | 250.2495 | 3.369 | 306.8308 | 169.7439
10.5668 | 339.4878 | -12.3602 | 250.2495 | 3.369 | 306.8308 | 169.7439
10.5699 | 339.4748 | -12.3602 | 250.2452 | 3.3679 | 306.8243 | 169.7374
10.5731 | 339.4618 | -12.5428 | 250.4234 | 3.3668 | 307.0004 | 169.7309
10.5763 | 339.4488 | -12.0558 | 249.9321 | 3.3656 | 306.5069 | 169.7244
10.5794 | 339.5267 | -12.2384 | 250.1407 | 3.3654 | 306.7284 | 169.7633
10.5794 | 339.4358 | -12.0558 | 249.9278 | 3.3645 | 306.5004 | 169.7179
10.5826 | 339.5137 | -12.2993 | 250.1972 | 3.3642 | 306.7828 | 169.7568
10.5857 | 339.4099 | -12.3602 | 250.2235 | 3.3622 | 306.7918 | 169.7049
10.589 | 339.283 | -12.1775 | 249.9985 | 3.36 | 306.5457 | 169.6415
10.589 | 339.283 | -11.9949 | 249.8159 | 3.36 | 306.3631 | 169.6415
10.5921 | 339.3836 | -11.9949 | 249.8495 | 3.36 | 306.4134 | 169.6918
10.5953 | 339.4614 | -12.0558 | 249.9363 | 3.3597 | 306.5132 | 169.7307
10.5985 | 339.4485 | -12.1775 | 250.0537 | 3.3586 | 306.6284 | 169.7242
10.6016 | 339.4355 | -12.1775 | 250.0494 | 3.3575 | 306.6219 | 169.7177
10.6016 | 339.4355 | -12.1775 | 250.0494 | 3.3575 | 306.6219 | 169.7177
10.6048 | 339.4225 | -12.2993 | 250.1668 | 3.3563 | 306.7372 | 169.7112
10.6079 | 339.4095 | -12.1775 | 250.0407 | 3.3552 | 306.6089 | 169.7047
10.6143 | 339.3832 | -12.3602 | 250.2146 | 3.3529 | 306.7785 | 169.6916
10.6175 | 339.2794 | -12.2384 | 250.0582 | 3.351 | 306.6048 | 169.6397
10.6175 | 339.2794 | -12.3602 | 250.18 | 3.351 | 306.7266 | 169.6397
10.6206 | 339.2664 | -12.1166 | 249.9321 | 3.3498 | 306.4765 | 169.6332
10.6238 | 339.3443 | -12.4211 | 250.2626 | 3.3496 | 306.8199 | 169.6721
10.627 | 339.3313 | -12.2993 | 250.1364 | 3.3485 | 306.6916 | 169.6656
10.627 | 339.3313 | -12.2993 | 250.1364 | 3.3485 | 306.6916 | 169.6656
10.6301 | 339.3183 | -12.0558 | 249.8886 | 3.3473 | 306.4416 | 169.6591
10.6334 | 339.305 | -12.2993 | 250.1277 | 3.3462 | 306.6785 | 169.6525
10.6365 | 339.4055 | -12.2384 | 250.1003 | 3.3462 | 306.6679 | 169.7028
10.6397 | 339.3925 | -12.2384 | 250.0959 | 3.345 | 306.6614 | 169.6963
10.6397 | 339.3925 | -12.2384 | 250.0959 | 3.345 | 306.6614 | 169.6963
10.6428 | 339.3795 | -12.5428 | 250.396 | 3.3439 | 306.9593 | 169.6898
10.646 | 339.3665 | -12.4211 | 250.27 | 3.3428 | 306.8311 | 169.6833
10.6492 | 339.2401 | -12.6646 | 250.4713 | 3.3406 | 307.0113 | 169.62
10.6492 | 339.2401 | -12.5428 | 250.3495 | 3.3406 | 306.8895 | 169.62
10.6523 | 339.2271 | -12.6037 | 250.4061 | 3.3395 | 306.9439 | 169.6135
10.6555 | 339.2138 | -12.1775 | 249.9755 | 3.3384 | 306.5111 | 169.6069
10.6587 | 339.2008 | -12.6037 | 250.3973 | 3.3373 | 306.9308 | 169.6004
10.6587 | 339.3143 | -12.5428 | 250.3743 | 3.3383 | 306.9266 | 169.6571
10.6619 | 339.3013 | -12.4211 | 250.2482 | 3.3372 | 306.7984 | 169.6506
10.665 | 339.2883 | -12.4819 | 250.3047 | 3.3361 | 306.8527 | 169.6441
10.6682 | 339.366 | -12.5428 | 250.3915 | 3.3359 | 306.9525 | 169.683
10.6713 | 339.353 | -12.7256 | 250.57 | 3.3347 | 307.1288 | 169.6765
10.6713 | 339.353 | -12.4819 | 250.3263 | 3.3347 | 306.8851 | 169.6765
10.6745 | 339.3401 | -12.3602 | 250.2003 | 3.3336 | 306.7569 | 169.67
10.6777 | 339.3268 | -12.6037 | 250.4393 | 3.3325 | 306.9938 | 169.6634
10.6809 | 339.223 | -12.6037 | 250.4047 | 3.3305 | 306.9419 | 169.6115
10.6841 | 339.21 | -12.4211 | 250.2178 | 3.3294 | 306.7528 | 169.605
10.6841 | 339.3008 | -12.4819 | 250.3089 | 3.3303 | 306.859 | 169.6504
10.6872 | 339.2878 | -12.1775 | 250.0001 | 3.3292 | 306.5481 | 169.6439
10.6904 | 339.2748 | -12.4211 | 250.2394 | 3.3281 | 306.7852 | 169.6374
10.6935 | 339.2618 | -12.6646 | 250.4786 | 3.327 | 307.0222 | 169.6309
10.6935 | 339.2618 | -12.2384 | 250.0524 | 3.327 | 306.596 | 169.6309
10.6967 | 339.3395 | -12.2384 | 250.0783 | 3.3267 | 306.6349 | 169.6698
10.6999 | 339.3262 | -12.4819 | 250.3173 | 3.3256 | 306.8717 | 169.6631
10.7031 | 339.3132 | -12.2993 | 250.1304 | 3.3245 | 306.6826 | 169.6566
10.7063 | 339.2095 | -12.3602 | 250.1567 | 3.3225 | 306.6917 | 169.6048
10.7063 | 339.3002 | -12.5428 | 250.3696 | 3.3234 | 306.9196 | 169.6501
10.7094 | 339.1965 | -12.6646 | 250.4568 | 3.3214 | 306.9896 | 169.5983
10.7126 | 339.1835 | -12.6037 | 250.3916 | 3.3203 | 306.9222 | 169.5918
10.7157 | 339.2612 | -12.6037 | 250.4175 | 3.3201 | 306.961 | 169.6306
10.7157 | 339.3746 | -12.4819 | 250.3335 | 3.3211 | 306.8959 | 169.6873
10.719 | 339.3613 | -12.5428 | 250.3899 | 3.32 | 306.9502 | 169.6807
10.7221 | 339.2349 | -12.7256 | 250.5306 | 3.3178 | 307.0698 | 169.6175
10.7253 | 339.3353 | -12.6646 | 250.5031 | 3.3178 | 307.059 | 169.6677
10.7253 | 339.426 | -12.7256 | 250.5943 | 3.3187 | 307.1653 | 169.713
10.7284 | 339.413 | -12.7864 | 250.6508 | 3.3176 | 307.2196 | 169.7065
10.7316 | 339.3093 | -12.7864 | 250.6162 | 3.3156 | 307.1678 | 169.6547
10.7348 | 339.183 | -12.7864 | 250.5741 | 3.3135 | 307.1046 | 169.5915
10.7379 | 339.17 | -12.8473 | 250.6307 | 3.3124 | 307.159 | 169.585
10.7379 | 339.17 | -12.6646 | 250.448 | 3.3124 | 306.9763 | 169.585
10.7412 | 339.27 | -12.4211 | 250.2378 | 3.3123 | 306.7828 | 169.635
10.7443 | 339.3477 | -12.6646 | 250.5072 | 3.312 | 307.0651 | 169.6738
10.7475 | 339.3347 | -12.6646 | 250.5029 | 3.311 | 307.0586 | 169.6673
10.7475 | 339.3347 | -12.3602 | 250.1985 | 3.311 | 306.7542 | 169.6673
10.7506 | 339.3217 | -12.5428 | 250.3767 | 3.3099 | 306.9303 | 169.6608
10.7538 | 339.218 | -12.2993 | 250.0987 | 3.3079 | 306.635 | 169.609
10.757 | 339.205 | -12.4211 | 250.2161 | 3.3068 | 306.7503 | 169.6025
10.7601 | 339.2827 | -12.4211 | 250.242 | 3.3066 | 306.7891 | 169.6413
10.7633 | 339.2694 | -12.5428 | 250.3593 | 3.3055 | 306.9042 | 169.6347
10.7665 | 339.2564 | -12.4819 | 250.2941 | 3.3044 | 306.8368 | 169.6282
10.7665 | 339.1657 | -12.5428 | 250.3247 | 3.3035 | 306.8523 | 169.5828
10.7697 | 339.1527 | -12.6037 | 250.3813 | 3.3024 | 306.9067 | 169.5763
10.7728 | 339.2303 | -12.4819 | 250.2854 | 3.3022 | 306.8238 | 169.6152
10.776 | 339.2173 | -12.6646 | 250.4637 | 3.3011 | 307 | 169.6087
10.7791 | 339.2043 | -12.6646 | 250.4594 | 3.3 | 306.9935 | 169.6022
10.7791 | 339.2043 | -12.5428 | 250.3376 | 3.3 | 306.8717 | 169.6022
10.7823 | 339.1913 | -12.6037 | 250.3942 | 3.2989 | 306.9261 | 169.5957
10.7855 | 339.178 | -12.8473 | 250.6333 | 3.2978 | 307.163 | 169.589
10.7855 | 339.178 | -12.7256 | 250.5116 | 3.2978 | 307.0413 | 169.589
10.7887 | 339.0744 | -12.9082 | 250.6597 | 3.2959 | 307.1721 | 169.5372
10.7919 | 339.0614 | -12.8473 | 250.5945 | 3.2948 | 307.1047 | 169.5307
10.795 | 339.0484 | -12.8473 | 250.5901 | 3.2937 | 307.0982 | 169.5242
10.795 | 339.0484 | -13.0909 | 250.8337 | 3.2937 | 307.3418 | 169.5242
10.7982 | 338.9221 | -13.0909 | 250.7916 | 3.2916 | 307.2787 | 169.4611
10.8013 | 339.0224 | -12.7256 | 250.4598 | 3.2915 | 306.9635 | 169.5112
10.8045 | 339.0094 | -13.03 | 250.7598 | 3.2905 | 307.2614 | 169.5047
10.8077 | 339.0867 | -13.0909 | 250.8465 | 3.2902 | 307.3609 | 169.5433
10.8077 | 339.0867 | -13.0909 | 250.8465 | 3.2902 | 307.3609 | 169.5433
10.8109 | 338.9831 | -12.9691 | 250.6902 | 3.2883 | 307.1873 | 169.4915
10.8141 | 338.9701 | -13.03 | 250.7467 | 3.2872 | 307.2417 | 169.485
10.8172 | 339.0477 | -12.8473 | 250.5899 | 3.287 | 307.0978 | 169.5238
10.8204 | 339.1479 | -12.9082 | 250.6842 | 3.2869 | 307.2089 | 169.574
10.8235 | 339.0217 | -13.1518 | 250.8857 | 3.2848 | 307.3893 | 169.5108
10.8235 | 338.9311 | -13.0909 | 250.7946 | 3.284 | 307.2831 | 169.4655
10.8267 | 338.9181 | -12.9691 | 250.6685 | 3.2829 | 307.1548 | 169.459
10.8299 | 338.9048 | -12.8473 | 250.5423 | 3.2818 | 307.0264 | 169.4524
10.8331 | 338.8918 | -13.0909 | 250.7815 | 3.2807 | 307.2635 | 169.4459
10.8331 | 338.8918 | -13.1518 | 250.8424 | 3.2807 | 307.3244 | 169.4459
10.8394 | 338.9563 | -13.1518 | 250.8639 | 3.2794 | 307.3567 | 169.4782
10.8394 | 338.9563 | -13.03 | 250.7421 | 3.2794 | 307.2349 | 169.4782
10.8426 | 338.9433 | -13.0909 | 250.7987 | 3.2783 | 307.2893 | 169.4717
10.8457 | 338.9303 | -13.03 | 250.7335 | 3.2772 | 307.2219 | 169.4652
10.8489 | 338.8268 | -13.1518 | 250.8208 | 3.2753 | 307.2919 | 169.4134
10.8521 | 338.8135 | -13.03 | 250.6945 | 3.2742 | 307.1634 | 169.4067
10.8553 | 338.8005 | -13.0909 | 250.7511 | 3.2732 | 307.2178 | 169.4002
10.8553 | 338.8005 | -12.9082 | 250.5684 | 3.2732 | 307.0351 | 169.4002
10.8584 | 338.6743 | -13.03 | 250.6481 | 3.271 | 307.0938 | 169.3371
10.8616 | 338.7745 | -12.9082 | 250.5597 | 3.271 | 307.0221 | 169.3872
10.8648 | 338.7614 | -12.9082 | 250.5554 | 3.2699 | 307.0156 | 169.3807
10.8679 | 338.839 | -12.8473 | 250.5203 | 3.2697 | 306.9935 | 169.4195
10.8711 | 338.826 | -12.9082 | 250.5769 | 3.2686 | 307.0479 | 169.413
10.8711 | 338.826 | -12.9691 | 250.6378 | 3.2686 | 307.1088 | 169.413
10.8743 | 338.9259 | -13.0909 | 250.7929 | 3.2686 | 307.2805 | 169.4629
10.8775 | 338.9129 | -12.8473 | 250.545 | 3.2675 | 307.0304 | 169.4564
10.8806 | 338.8999 | -12.9082 | 250.6015 | 3.2664 | 307.0848 | 169.4499
10.8838 | 338.7737 | -12.9691 | 250.6204 | 3.2643 | 307.0826 | 169.3868
10.8869 | 338.7607 | -12.9691 | 250.616 | 3.2633 | 307.0761 | 169.3803
10.8901 | 338.7477 | -12.8473 | 250.4899 | 3.2622 | 306.9478 | 169.3738
10.8901 | 338.7477 | -13.03 | 250.6726 | 3.2622 | 307.1305 | 169.3738
10.8933 | 338.6441 | -12.9082 | 250.5163 | 3.2603 | 306.957 | 169.3221
10.8965 | 338.6308 | -13.1518 | 250.7554 | 3.2592 | 307.1939 | 169.3154
10.8997 | 338.7084 | -12.8473 | 250.4768 | 3.259 | 306.9282 | 169.3542
10.9028 | 338.6953 | -12.7256 | 250.3507 | 3.2579 | 306.8 | 169.3477
10.9028 | 338.8085 | -12.9082 | 250.5711 | 3.259 | 307.0391 | 169.4042
10.906 | 338.6823 | -12.9082 | 250.529 | 3.2569 | 306.9761 | 169.3412
10.9091 | 338.6693 | -12.9082 | 250.5247 | 3.2558 | 306.9696 | 169.3347
10.9123 | 338.7695 | -12.9691 | 250.619 | 3.2558 | 307.0805 | 169.3847
10.9155 | 338.7565 | -12.8473 | 250.4928 | 3.2547 | 306.9522 | 169.3782
10.9155 | 338.7565 | -12.8473 | 250.4928 | 3.2547 | 306.9522 | 169.3782
10.9187 | 338.7432 | -12.9691 | 250.6102 | 3.2536 | 307.0674 | 169.3716
10.9218 | 338.617 | -12.9691 | 250.5681 | 3.2515 | 307.0043 | 169.3085
10.925 | 338.604 | -13.1518 | 250.7465 | 3.2505 | 307.1805 | 169.302
10.925 | 338.604 | -12.9082 | 250.5029 | 3.2505 | 306.9369 | 169.302
10.9282 | 338.7041 | -13.03 | 250.6581 | 3.2504 | 307.1088 | 169.3521
10.9345 | 338.6781 | -12.8473 | 250.4667 | 3.2483 | 306.9131 | 169.3391
10.9376 | 338.6651 | -12.9082 | 250.5233 | 3.2473 | 306.9674 | 169.3325
10.9409 | 338.7423 | -12.7864 | 250.4272 | 3.247 | 306.8842 | 169.3711
10.9409 | 338.6518 | -13.2126 | 250.8232 | 3.2462 | 307.2652 | 169.3259
10.944 | 338.6388 | -12.7256 | 250.3319 | 3.2451 | 306.7717 | 169.3194
10.9472 | 338.6258 | -12.9691 | 250.5711 | 3.2441 | 307.0087 | 169.3129
10.9472 | 338.6258 | -12.8473 | 250.4493 | 3.2441 | 306.8869 | 169.3129
10.9504 | 338.4997 | -12.9082 | 250.4681 | 3.242 | 306.8847 | 169.2498
10.9535 | 338.4867 | -12.9691 | 250.5247 | 3.2409 | 306.9391 | 169.2433
10.9567 | 338.4737 | -13.03 | 250.5813 | 3.2399 | 306.9935 | 169.2368
10.9567 | 338.5867 | -12.9691 | 250.558 | 3.2409 | 306.9892 | 169.2934
10.9631 | 338.6509 | -13.0909 | 250.7012 | 3.2396 | 307.143 | 169.3254
10.9631 | 338.5604 | -13.0909 | 250.6711 | 3.2388 | 307.0978 | 169.2802
10.9662 | 338.5474 | -13.03 | 250.6058 | 3.2377 | 307.0304 | 169.2737
10.9694 | 338.5344 | -12.9691 | 250.5406 | 3.2367 | 306.963 | 169.2672
10.9726 | 338.5214 | -12.9082 | 250.4754 | 3.2356 | 306.8956 | 169.2607
10.9726 | 338.5214 | -12.9691 | 250.5363 | 3.2356 | 306.9565 | 169.2607
10.9757 | 338.3953 | -13.2126 | 250.7377 | 3.2335 | 307.137 | 169.1977
10.9789 | 338.3823 | -12.9691 | 250.4899 | 3.2325 | 306.887 | 169.1912
10.9821 | 338.369 | -13.2126 | 250.729 | 3.2314 | 307.1238 | 169.1845
10.9821 | 338.369 | -13.1518 | 250.6682 | 3.2314 | 307.063 | 169.1845
10.9853 | 338.356 | -13.03 | 250.542 | 3.2304 | 306.9347 | 169.178
10.9884 | 338.4561 | -13.0909 | 250.6363 | 3.2304 | 307.0456 | 169.228
10.9884 | 338.5465 | -13.0909 | 250.6664 | 3.2312 | 307.0908 | 169.2732
10.9916 | 338.5335 | -13.0909 | 250.6621 | 3.2301 | 307.0843 | 169.2667
10.9947 | 338.5205 | -12.9691 | 250.536 | 3.2291 | 306.956 | 169.2602
10.9979 | 338.5075 | -13.0909 | 250.6534 | 3.228 | 307.0713 | 169.2537
10.9979 | 338.5075 | -12.9691 | 250.5316 | 3.228 | 306.9495 | 169.2537
11.0011 | 338.6075 | -13.3344 | 250.9303 | 3.228 | 307.3648 | 169.3037
11.0043 | 338.4811 | -13.2126 | 250.7663 | 3.2259 | 307.1799 | 169.2406
11.0075 | 338.4681 | -13.0909 | 250.6403 | 3.2249 | 307.0517 | 169.2341
11.0075 | 338.3777 | -13.0909 | 250.6102 | 3.2241 | 307.0065 | 169.1889
11.0106 | 338.3647 | -13.03 | 250.5449 | 3.223 | 306.939 | 169.1823
11.0138 | 338.3517 | -13.03 | 250.5406 | 3.222 | 306.9325 | 169.1758
11.0169 | 338.3387 | -13.3953 | 250.9016 | 3.2209 | 307.2913 | 169.1693
11.0201 | 338.4161 | -13.1518 | 250.6839 | 3.2207 | 307.0865 | 169.208
11.0201 | 338.4161 | -13.03 | 250.5621 | 3.2207 | 306.9647 | 169.208
11.0233 | 338.516 | -12.9691 | 250.5345 | 3.2207 | 306.9538 | 169.258
11.0265 | 338.3897 | -13.3953 | 250.9186 | 3.2186 | 307.3169 | 169.1949
11.0265 | 338.3897 | -13.1518 | 250.6751 | 3.2186 | 307.0734 | 169.1949
11.0296 | 338.3767 | -13.3344 | 250.8533 | 3.2176 | 307.2495 | 169.1884
11.0328 | 338.3637 | -13.0909 | 250.6055 | 3.2165 | 306.9995 | 169.1819
11.036 | 338.1473 | -13.03 | 250.4725 | 3.2136 | 306.8304 | 169.0737
11.0391 | 338.2473 | -13.3344 | 250.8102 | 3.2136 | 307.1848 | 169.1237
11.0391 | 338.1343 | -13.03 | 250.4681 | 3.2126 | 306.8239 | 169.0672
11.0423 | 338.2343 | -13.4562 | 250.9277 | 3.2126 | 307.3001 | 169.1172
11.0454 | 338.3117 | -13.03 | 250.5273 | 3.2124 | 306.9125 | 169.1558
11.0454 | 338.3117 | -13.0909 | 250.5882 | 3.2124 | 306.9734 | 169.1558
11.0487 | 338.2984 | -13.2126 | 250.7054 | 3.2113 | 307.0885 | 169.1492
11.0518 | 338.2853 | -13.3344 | 250.8229 | 3.2103 | 307.2038 | 169.1427
11.055 | 338.2723 | -13.1518 | 250.6359 | 3.2092 | 307.0147 | 169.1362
11.0582 | 338.3723 | -13.3344 | 250.8519 | 3.2092 | 307.2472 | 169.1861
11.0582 | 338.3723 | -13.2126 | 250.7301 | 3.2092 | 307.1254 | 169.1861
11.0613 | 338.3593 | -13.3344 | 250.8475 | 3.2082 | 307.2407 | 169.1796
11.0645 | 338.3462 | -13.1518 | 250.6606 | 3.2072 | 307.0516 | 169.1731
11.0676 | 338.3332 | -13.2126 | 250.717 | 3.2061 | 307.1059 | 169.1666
11.0709 | 338.207 | -13.2126 | 250.675 | 3.204 | 307.0428 | 169.1035
11.074 | 338.194 | -13.4562 | 250.9142 | 3.203 | 307.2799 | 169.097
11.074 | 338.3069 | -13.578 | 251.0737 | 3.204 | 307.4581 | 169.1534
11.0803 | 338.2809 | -13.5171 | 251.0041 | 3.202 | 307.3842 | 169.1404
11.0803 | 338.3712 | -13.2126 | 250.7297 | 3.2028 | 307.1249 | 169.1856
11.0835 | 338.2678 | -13.578 | 251.0606 | 3.2009 | 307.4386 | 169.1339
11.0835 | 338.2678 | -13.4562 | 250.9388 | 3.2009 | 307.3168 | 169.1339
11.0898 | 338.3321 | -13.5171 | 251.0212 | 3.1997 | 307.4099 | 169.1661
11.0898 | 338.3321 | -13.3344 | 250.8385 | 3.1997 | 307.2272 | 169.1661
11.0931 | 338.3188 | -13.4562 | 250.9558 | 3.1986 | 307.3423 | 169.1594
11.0962 | 338.2155 | -13.4562 | 250.9214 | 3.1968 | 307.2906 | 169.1077
11.0962 | 338.2155 | -13.4562 | 250.9214 | 3.1968 | 307.2906 | 169.1077
11.0994 | 338.2025 | -13.3344 | 250.7953 | 3.1958 | 307.1623 | 169.1012
11.1025 | 338.1894 | -13.4562 | 250.9127 | 3.1948 | 307.2776 | 169.0947
11.1057 | 338.2667 | -13.4562 | 250.9385 | 3.1945 | 307.3163 | 169.1334
11.1057 | 338.2667 | -13.3953 | 250.8776 | 3.1945 | 307.2554 | 169.1334
11.1089 | 338.2537 | -13.1518 | 250.6297 | 3.1935 | 307.0054 | 169.1269
11.112 | 338.2407 | -13.3344 | 250.808 | 3.1925 | 307.1815 | 169.1204
11.1153 | 338.3177 | -13.2126 | 250.7119 | 3.1923 | 307.0981 | 169.1588
11.1184 | 338.3047 | -13.3953 | 250.8902 | 3.1912 | 307.2743 | 169.1523
11.1184 | 338.3047 | -13.1518 | 250.6467 | 3.1912 | 307.0308 | 169.1523
11.1216 | 338.2916 | -13.3344 | 250.825 | 3.1902 | 307.2069 | 169.1458
11.1247 | 338.2786 | -13.3344 | 250.8206 | 3.1892 | 307.2004 | 169.1393
11.1279 | 338.1753 | -13.2126 | 250.6644 | 3.1873 | 307.027 | 169.0877
11.1311 | 338.072 | -13.578 | 250.9954 | 3.1855 | 307.3407 | 169.036
11.1342 | 338.1493 | -13.5171 | 250.9602 | 3.1853 | 307.3184 | 169.0746
11.1342 | 338.2396 | -13.3953 | 250.8685 | 3.1861 | 307.2418 | 169.1198
11.1374 | 338.4294 | -13.6388 | 251.1753 | 3.1869 | 307.5802 | 169.2147
11.1406 | 338.2132 | -13.5171 | 250.9815 | 3.184 | 307.3504 | 169.1066
11.1438 | 338.2002 | -13.5171 | 250.9772 | 3.183 | 307.3439 | 169.1001
11.1469 | 338.3903 | -13.1518 | 250.6753 | 3.1838 | 307.0736 | 169.1951
11.1501 | 338.1741 | -13.4562 | 250.9076 | 3.181 | 307.27 | 169.0871
11.1501 | 338.1741 | -13.4562 | 250.9076 | 3.181 | 307.27 | 169.0871
11.1532 | 338.1611 | -13.3344 | 250.7815 | 3.18 | 307.1417 | 169.0806
11.1564 | 338.0578 | -13.6388 | 251.0514 | 3.1781 | 307.3944 | 169.0289
11.1596 | 338.0445 | -13.578 | 250.9862 | 3.1771 | 307.327 | 169.0223
11.1628 | 338.0315 | -13.3953 | 250.7992 | 3.1761 | 307.1377 | 169.0157
11.166 | 337.9282 | -13.4562 | 250.8256 | 3.1743 | 307.147 | 168.9641
11.1691 | 338.0055 | -13.6998 | 251.095 | 3.1741 | 307.4292 | 169.0027
11.1723 | 338.0827 | -13.4562 | 250.8771 | 3.1739 | 307.2242 | 169.0413
11.1723 | 338.2857 | -13.5171 | 251.0057 | 3.1757 | 307.3867 | 169.1429
11.1754 | 338.2727 | -13.6998 | 251.1841 | 3.1747 | 307.5629 | 169.1364
11.1786 | 338.2597 | -13.578 | 251.0579 | 3.1736 | 307.4345 | 169.1298
11.1786 | 338.2597 | -13.578 | 251.0579 | 3.1736 | 307.4345 | 169.1298
11.1818 | 338.2463 | -13.3953 | 250.8708 | 3.1726 | 307.2452 | 169.1232
11.185 | 338.2333 | -13.6998 | 251.1709 | 3.1716 | 307.5432 | 169.1167
11.1881 | 338.0173 | -13.6388 | 251.0379 | 3.1688 | 307.3741 | 169.0086
11.1913 | 338.0042 | -13.5171 | 250.9119 | 3.1678 | 307.2459 | 169.0021
11.1913 | 338.0042 | -13.3953 | 250.7901 | 3.1678 | 307.1241 | 169.0021
11.1945 | 337.9912 | -13.2126 | 250.603 | 3.1667 | 306.9349 | 168.9956
11.1976 | 338.1812 | -13.6388 | 251.0926 | 3.1675 | 307.4561 | 169.0906
11.2008 | 338.1682 | -13.3344 | 250.7838 | 3.1665 | 307.1452 | 169.0841
11.204 | 338.2676 | -13.3953 | 250.8779 | 3.1665 | 307.2558 | 169.1338
11.2072 | 338.2546 | -13.3953 | 250.8735 | 3.1655 | 307.2493 | 169.1273
11.2103 | 338.2415 | -13.6998 | 251.1737 | 3.1645 | 307.5473 | 169.1208
11.2135 | 338.2285 | -13.5171 | 250.9866 | 3.1635 | 307.358 | 169.1142
11.2135 | 338.2285 | -13.6388 | 251.1083 | 3.1635 | 307.4797 | 169.1142
11.2167 | 338.3057 | -13.3344 | 250.8297 | 3.1633 | 307.2139 | 169.1528
11.2198 | 338.2024 | -13.5171 | 250.9779 | 3.1615 | 307.345 | 169.1012
11.223 | 338.1894 | -13.4562 | 250.9127 | 3.1605 | 307.2776 | 169.0947
11.2262 | 338.1761 | -13.4562 | 250.9083 | 3.1594 | 307.2709 | 169.088
11.2294 | 338.163 | -13.1518 | 250.5995 | 3.1584 | 306.96 | 169.0815
11.2294 | 338.163 | -13.3953 | 250.843 | 3.1584 | 307.2035 | 169.0815
11.2325 | 338.2402 | -13.4562 | 250.9296 | 3.1582 | 307.303 | 169.1201
11.2357 | 338.3173 | -13.578 | 251.0771 | 3.158 | 307.4634 | 169.1587
11.2389 | 338.3043 | -13.3953 | 250.8901 | 3.157 | 307.2741 | 169.1521
11.242 | 338.2912 | -13.578 | 251.0684 | 3.156 | 307.4503 | 169.1456
11.2452 | 338.3906 | -13.0909 | 250.6145 | 3.156 | 307.0129 | 169.1953
11.2452 | 338.2779 | -13.0909 | 250.5769 | 3.155 | 306.9566 | 169.139
11.2484 | 338.2649 | -13.2126 | 250.6943 | 3.154 | 307.0717 | 169.1324
11.2547 | 338.2388 | -13.2126 | 250.6856 | 3.152 | 307.0587 | 169.1194
11.2579 | 338.2257 | -13.0909 | 250.5595 | 3.151 | 306.9305 | 169.1129
11.2579 | 338.3384 | -12.9082 | 250.4144 | 3.152 | 306.8041 | 169.1692
11.261 | 338.2127 | -13.3953 | 250.8596 | 3.15 | 307.2283 | 169.1063
11.2642 | 338.3123 | -13.3953 | 250.8928 | 3.15 | 307.2782 | 169.1562
11.2674 | 338.3891 | -13.5171 | 251.0402 | 3.1498 | 307.4384 | 169.1946
11.2706 | 338.3761 | -13.2126 | 250.7313 | 3.1488 | 307.1274 | 169.1881
11.2706 | 338.4888 | -13.4562 | 251.0125 | 3.1498 | 307.4273 | 169.2444
11.2738 | 338.4757 | -13.4562 | 251.0081 | 3.1488 | 307.4208 | 169.2379
11.2769 | 338.4627 | -13.0909 | 250.6385 | 3.1478 | 307.0489 | 169.2313
11.2801 | 338.4496 | -13.3344 | 250.8776 | 3.1468 | 307.2859 | 169.2248
11.2832 | 338.4366 | -13.578 | 251.1169 | 3.1458 | 307.523 | 169.2183
11.2864 | 338.3109 | -13.3953 | 250.8923 | 3.1438 | 307.2774 | 169.1554
11.2864 | 338.2207 | -13.5171 | 250.984 | 3.143 | 307.3542 | 169.1104
11.2896 | 338.2074 | -13.578 | 251.0405 | 3.142 | 307.4084 | 169.1037
11.2928 | 338.2845 | -13.3953 | 250.8835 | 3.1418 | 307.2642 | 169.1422
11.2959 | 338.3841 | -13.3953 | 250.9167 | 3.1418 | 307.314 | 169.192
11.2959 | 338.3841 | -13.2126 | 250.734 | 3.1418 | 307.1313 | 169.192
11.2991 | 338.371 | -13.2126 | 250.7296 | 3.1408 | 307.1248 | 169.1855
11.3023 | 338.5607 | -13.4562 | 251.0365 | 3.1416 | 307.4633 | 169.2804
11.3054 | 338.435 | -13.3344 | 250.8728 | 3.1396 | 307.2786 | 169.2175
11.3086 | 338.422 | -13.1518 | 250.6858 | 3.1386 | 307.0895 | 169.211
11.3086 | 338.422 | -13.0909 | 250.6249 | 3.1386 | 307.0286 | 169.211
11.3118 | 338.5212 | -13.0909 | 250.658 | 3.1386 | 307.0782 | 169.2606
11.315 | 338.3956 | -13.578 | 251.1032 | 3.1366 | 307.5025 | 169.1978
11.3181 | 338.3825 | -13.5171 | 251.038 | 3.1356 | 307.4351 | 169.1913
11.3181 | 338.3825 | -13.5171 | 251.038 | 3.1356 | 307.4351 | 169.1913
11.3213 | 338.3694 | -13.4562 | 250.9727 | 3.1346 | 307.3676 | 169.1847
11.3245 | 338.469 | -13.3953 | 250.945 | 3.1346 | 307.3565 | 169.2345
11.3276 | 338.4559 | -13.3344 | 250.8797 | 3.1336 | 307.2891 | 169.228
11.3276 | 338.4559 | -13.4562 | 251.0015 | 3.1336 | 307.4109 | 169.228
11.3308 | 338.4429 | -13.1518 | 250.6928 | 3.1326 | 307.0999 | 169.2214
11.334 | 338.4295 | -13.4562 | 250.9927 | 3.1316 | 307.3977 | 169.2148
11.3372 | 338.5065 | -13.4562 | 251.0184 | 3.1314 | 307.4362 | 169.2533
11.3372 | 338.5065 | -13.3344 | 250.8966 | 3.1314 | 307.3144 | 169.2533
11.3403 | 338.4034 | -13.7606 | 251.2884 | 3.1296 | 307.689 | 169.2017
11.3435 | 338.4804 | -13.4562 | 251.0097 | 3.1295 | 307.4231 | 169.2402
11.3466 | 338.5574 | -13.578 | 251.1572 | 3.1293 | 307.5834 | 169.2787
11.3498 | 338.4543 | -13.4562 | 251.001 | 3.1275 | 307.41 | 169.2271
11.3498 | 338.4543 | -13.3344 | 250.8792 | 3.1275 | 307.2882 | 169.2271
11.353 | 338.5313 | -13.3953 | 250.9658 | 3.1273 | 307.3876 | 169.2656
11.3562 | 338.6305 | -13.4562 | 251.0597 | 3.1273 | 307.4982 | 169.3153
11.3594 | 338.6174 | -13.578 | 251.1772 | 3.1263 | 307.6134 | 169.3087
11.3594 | 338.6174 | -13.4562 | 251.0554 | 3.1263 | 307.4916 | 169.3087
11.3625 | 338.6044 | -13.5171 | 251.1119 | 3.1253 | 307.546 | 169.3022
11.3657 | 338.5913 | -13.3344 | 250.9249 | 3.1243 | 307.3567 | 169.2956
11.3688 | 338.6683 | -13.7606 | 251.3767 | 3.1241 | 307.8214 | 169.3341
11.372 | 338.6552 | -13.6388 | 251.2506 | 3.1231 | 307.6931 | 169.3276
11.372 | 338.5652 | -13.4562 | 251.038 | 3.1224 | 307.4655 | 169.2826
11.3752 | 338.4395 | -13.5171 | 251.057 | 3.1204 | 307.4636 | 169.2198
11.3784 | 338.5387 | -13.578 | 251.1509 | 3.1204 | 307.5741 | 169.2694
11.3784 | 338.5387 | -13.5171 | 251.09 | 3.1204 | 307.5132 | 169.2694
11.3816 | 338.6157 | -13.7606 | 251.3592 | 3.1202 | 307.7951 | 169.3078
11.3847 | 338.6026 | -13.578 | 251.1722 | 3.1192 | 307.606 | 169.3013
11.3879 | 338.7021 | -13.8215 | 251.4489 | 3.1192 | 307.8992 | 169.351
11.391 | 338.689 | -13.8824 | 251.5054 | 3.1182 | 307.9536 | 169.3445
11.391 | 338.689 | -13.9433 | 251.5663 | 3.1182 | 308.0145 | 169.3445
11.3942 | 338.6759 | -13.8824 | 251.5011 | 3.1172 | 307.9471 | 169.338
11.3974 | 338.6628 | -13.578 | 251.1923 | 3.1163 | 307.6361 | 169.3314
11.4006 | 338.6495 | -13.8215 | 251.4314 | 3.1153 | 307.8729 | 169.3247
11.4006 | 338.6495 | -13.9433 | 251.5532 | 3.1153 | 307.9947 | 169.3247
11.4037 | 338.6364 | -13.7606 | 251.3661 | 3.1143 | 307.8055 | 169.3182
11.4069 | 338.6233 | -13.8824 | 251.4835 | 3.1133 | 307.9208 | 169.3117
11.4101 | 338.6102 | -13.8824 | 251.4792 | 3.1123 | 307.9142 | 169.3051
11.4132 | 338.7997 | -13.8215 | 251.4814 | 3.1131 | 307.948 | 169.3998
11.4132 | 338.7997 | -13.6998 | 251.3597 | 3.1131 | 307.8263 | 169.3998
11.4164 | 338.8766 | -13.7606 | 251.4462 | 3.1129 | 307.9256 | 169.4383
11.4195 | 338.8635 | -13.6388 | 251.32 | 3.112 | 307.7972 | 169.4317
11.4228 | 338.8501 | -13.8824 | 251.5591 | 3.111 | 308.0341 | 169.425
11.4228 | 338.8501 | -14.0041 | 251.6808 | 3.111 | 308.1558 | 169.425
11.4259 | 338.837 | -13.8824 | 251.5548 | 3.11 | 308.0276 | 169.4185
11.4291 | 338.8239 | -13.6998 | 251.3678 | 3.109 | 307.8385 | 169.412
11.4291 | 338.7339 | -13.9433 | 251.5813 | 3.1082 | 308.037 | 169.367
11.4323 | 338.7208 | -13.7606 | 251.3942 | 3.1073 | 307.8477 | 169.3604
11.4354 | 338.7977 | -13.8215 | 251.4808 | 3.1071 | 307.9471 | 169.3989
11.4386 | 338.6947 | -13.7606 | 251.3855 | 3.1053 | 307.8346 | 169.3473
11.4417 | 338.7716 | -14.0041 | 251.6547 | 3.1051 | 308.1166 | 169.3858
11.445 | 338.8481 | -13.8215 | 251.4976 | 3.1049 | 307.9723 | 169.4241
11.445 | 338.8481 | -13.7606 | 251.4367 | 3.1049 | 307.9114 | 169.4241
11.4481 | 338.8351 | -13.9433 | 251.615 | 3.1039 | 308.0875 | 169.4175
11.4513 | 338.822 | -13.8824 | 251.5498 | 3.103 | 308.0201 | 169.411
11.4544 | 338.9213 | -13.8215 | 251.522 | 3.103 | 308.0089 | 169.4607
11.4544 | 338.9213 | -13.8824 | 251.5829 | 3.103 | 308.0698 | 169.4607
11.4576 | 338.9082 | -14.2477 | 251.9438 | 3.102 | 308.4285 | 169.4541
11.4608 | 338.7827 | -13.9433 | 251.5976 | 3.1001 | 308.0613 | 169.3913
11.4639 | 338.882 | -14.2477 | 251.9351 | 3.1001 | 308.4154 | 169.441
11.4672 | 338.8686 | -14.126 | 251.8089 | 3.0991 | 308.287 | 169.4343
11.4672 | 338.8686 | -14.126 | 251.8089 | 3.0991 | 308.287 | 169.4343
11.4703 | 339.0579 | -14.065 | 251.811 | 3.0999 | 308.3207 | 169.529
11.4735 | 339.0448 | -13.8824 | 251.624 | 3.0989 | 308.1315 | 169.5224
11.4766 | 339.1217 | -13.8824 | 251.6497 | 3.0987 | 308.1699 | 169.5608
11.4766 | 339.1217 | -14.0041 | 251.7714 | 3.0987 | 308.2916 | 169.5608
11.4798 | 339.1085 | -14.126 | 251.8889 | 3.0978 | 308.407 | 169.5543
11.483 | 339.0954 | -13.9433 | 251.7018 | 3.0968 | 308.2177 | 169.5477
11.4861 | 339.0823 | -14.126 | 251.8801 | 3.0958 | 308.3939 | 169.5412
11.4893 | 339.0689 | -14.065 | 251.8147 | 3.0948 | 308.3262 | 169.5345
11.4893 | 339.0689 | -14.126 | 251.8757 | 3.0948 | 308.3872 | 169.5345
11.4925 | 338.9659 | -14.126 | 251.8413 | 3.0931 | 308.3357 | 169.483
11.4957 | 338.7505 | -14.3086 | 251.9521 | 3.0904 | 308.4105 | 169.3752
11.4988 | 338.7374 | -14.2477 | 251.8869 | 3.0894 | 308.3431 | 169.3687
11.502 | 339.1064 | -14.065 | 251.8272 | 3.0918 | 308.3449 | 169.5532
11.502 | 339.1064 | -14.126 | 251.8882 | 3.0918 | 308.4059 | 169.5532
11.5051 | 339.0933 | -14.065 | 251.8228 | 3.0908 | 308.3384 | 169.5467
11.5084 | 339.0799 | -14.1868 | 251.9401 | 3.0898 | 308.4535 | 169.54
11.5115 | 338.9769 | -14.2477 | 251.9667 | 3.0881 | 308.4629 | 169.4885
11.5147 | 338.8739 | -14.1868 | 251.8715 | 3.0863 | 308.3505 | 169.437
11.5179 | 338.9507 | -14.2477 | 251.958 | 3.0862 | 308.4497 | 169.4753
11.5179 | 338.8608 | -14.2477 | 251.928 | 3.0854 | 308.4048 | 169.4304
11.521 | 338.9376 | -14.065 | 251.7709 | 3.0852 | 308.2605 | 169.4688
11.5242 | 338.9245 | -14.3695 | 252.071 | 3.0842 | 308.5584 | 169.4622
11.5273 | 338.9114 | -14.126 | 251.8232 | 3.0833 | 308.3084 | 169.4557
11.5306 | 338.898 | -14.0041 | 251.6968 | 3.0823 | 308.1798 | 169.449
11.5337 | 338.9747 | -14.126 | 251.8443 | 3.0821 | 308.3401 | 169.4874
11.5369 | 339.074 | -14.3086 | 252.06 | 3.0821 | 308.5723 | 169.537
11.5369 | 339.074 | -14.2477 | 251.9991 | 3.0821 | 308.5114 | 169.537
11.5401 | 338.9485 | -14.0041 | 251.7136 | 3.0802 | 308.2051 | 169.4743
11.5432 | 339.0478 | -14.3086 | 252.0512 | 3.0802 | 308.5592 | 169.5239
11.5464 | 339.1245 | -14.0041 | 251.7723 | 3.08 | 308.2931 | 169.5623
11.5495 | 339.1114 | -14.065 | 251.8288 | 3.0791 | 308.3474 | 169.5557
11.5528 | 339.098 | -14.3086 | 252.068 | 3.0781 | 308.5843 | 169.549
11.5559 | 338.995 | -14.065 | 251.79 | 3.0764 | 308.2892 | 169.4975
11.5559 | 338.995 | -14.126 | 251.851 | 3.0764 | 308.3502 | 169.4975
11.5591 | 338.9819 | -14.3695 | 252.0902 | 3.0754 | 308.5871 | 169.4909
11.5622 | 338.9688 | -14.1868 | 251.9031 | 3.0745 | 308.3979 | 169.4844
11.5654 | 339.0455 | -14.3695 | 252.1114 | 3.0743 | 308.619 | 169.5228
11.5686 | 339.0324 | -14.1868 | 251.9243 | 3.0733 | 308.4297 | 169.5162
11.5686 | 339.1447 | -14.065 | 251.8399 | 3.0743 | 308.3641 | 169.5724
11.575 | 339.1182 | -14.126 | 251.8921 | 3.0724 | 308.4118 | 169.5591
11.5781 | 339.105 | -13.7606 | 251.5223 | 3.0714 | 308.0398 | 169.5525
11.5813 | 339.0919 | -13.8824 | 251.6397 | 3.0705 | 308.1551 | 169.546
11.5844 | 339.0788 | -13.8215 | 251.5745 | 3.0695 | 308.0876 | 169.5394
11.5876 | 339.0657 | -13.9433 | 251.6919 | 3.0686 | 308.2028 | 169.5328
11.5908 | 339.0526 | -13.9433 | 251.6875 | 3.0676 | 308.1963 | 169.5263
11.5939 | 339.0394 | -14.0041 | 251.7439 | 3.0667 | 308.2505 | 169.5197
11.5939 | 339.0394 | -13.7606 | 251.5004 | 3.0667 | 308.007 | 169.5197
11.5971 | 339.1158 | -14.0041 | 251.7694 | 3.0665 | 308.2887 | 169.5579
11.6003 | 339.1027 | -14.126 | 251.8869 | 3.0655 | 308.4041 | 169.5514
11.6035 | 339.2019 | -14.1868 | 251.9808 | 3.0656 | 308.5144 | 169.6009
11.6066 | 339.1887 | -14.126 | 251.9156 | 3.0646 | 308.4471 | 169.5944
11.6066 | 339.1887 | -13.7606 | 251.5502 | 3.0646 | 308.0817 | 169.5944
11.6098 | 339.2654 | -14.0041 | 251.8193 | 3.0644 | 308.3635 | 169.6327
11.6129 | 339.2523 | -13.9433 | 251.7541 | 3.0635 | 308.2961 | 169.6261
11.6129 | 339.2523 | -13.9433 | 251.7541 | 3.0635 | 308.2961 | 169.6261
11.6193 | 339.2257 | -14.0041 | 251.806 | 3.0616 | 308.3437 | 169.6129
11.6193 | 339.1359 | -14.1868 | 251.9588 | 3.0608 | 308.4815 | 169.568
11.6225 | 339.1228 | -14.065 | 251.8326 | 3.0599 | 308.3531 | 169.5614
11.6257 | 339.1097 | -14.1868 | 251.9501 | 3.0589 | 308.4683 | 169.5548
11.6288 | 339.1863 | -14.1868 | 251.9756 | 3.0587 | 308.5067 | 169.5932
11.6288 | 339.1863 | -14.2477 | 252.0365 | 3.0587 | 308.5676 | 169.5932
11.632 | 339.263 | -14.2477 | 252.0621 | 3.0586 | 308.6059 | 169.6315
11.6351 | 339.2498 | -14.4303 | 252.2403 | 3.0576 | 308.7819 | 169.6249
11.6383 | 339.2367 | -14.4303 | 252.2359 | 3.0567 | 308.7754 | 169.6184
11.6383 | 339.2367 | -14.3086 | 252.1142 | 3.0567 | 308.6537 | 169.6184
11.6415 | 339.2233 | -14.126 | 251.9271 | 3.0557 | 308.4643 | 169.6116
11.6447 | 339.3223 | -13.9433 | 251.7774 | 3.0557 | 308.3312 | 169.6612
11.6479 | 339.3092 | -14.065 | 251.8948 | 3.0548 | 308.4463 | 169.6546
11.651 | 339.1839 | -13.8215 | 251.6095 | 3.0529 | 308.1401 | 169.5919
11.651 | 339.1839 | -14.1868 | 251.9748 | 3.0529 | 308.5054 | 169.5919
11.6542 | 339.1707 | -14.1868 | 251.9704 | 3.052 | 308.4989 | 169.5854
11.6573 | 339.2698 | -14.126 | 251.9426 | 3.052 | 308.4876 | 169.6349
11.6605 | 339.3464 | -13.8824 | 251.7246 | 3.0518 | 308.2823 | 169.6732
11.6637 | 339.333 | -13.8215 | 251.6592 | 3.0508 | 308.2147 | 169.6665
11.6637 | 339.4451 | -14.0041 | 251.8792 | 3.0518 | 308.4534 | 169.7226
11.6669 | 339.432 | -13.9433 | 251.814 | 3.0509 | 308.386 | 169.716
11.67 | 339.4189 | -14.0041 | 251.8704 | 3.0499 | 308.4402 | 169.7094
11.6732 | 339.4057 | -14.1868 | 252.0487 | 3.049 | 308.6164 | 169.7029
11.6732 | 339.4057 | -14.2477 | 252.1096 | 3.049 | 308.6773 | 169.7029
11.6764 | 339.3926 | -14.4303 | 252.2879 | 3.0481 | 308.8533 | 169.6963
11.6764 | 339.2804 | -14.2477 | 252.0679 | 3.0471 | 308.6146 | 169.6402
11.6795 | 339.3794 | -14.126 | 251.9792 | 3.0471 | 308.5424 | 169.6897
11.6827 | 339.3663 | -14.126 | 251.9748 | 3.0462 | 308.5358 | 169.6831
11.6859 | 339.3528 | -14.4913 | 252.3356 | 3.0452 | 308.8944 | 169.6764
11.6891 | 339.4294 | -14.126 | 251.9958 | 3.0451 | 308.5674 | 169.7147
11.6922 | 339.4163 | -14.3695 | 252.235 | 3.0441 | 308.8043 | 169.7081
11.6954 | 339.4031 | -14.4303 | 252.2914 | 3.0432 | 308.8586 | 169.7016
11.6954 | 339.4031 | -14.2477 | 252.1088 | 3.0432 | 308.676 | 169.7016
11.6986 | 339.39 | -14.2477 | 252.1044 | 3.0422 | 308.6694 | 169.695
11.7017 | 339.3768 | -14.3086 | 252.1609 | 3.0413 | 308.7237 | 169.6884
11.7049 | 339.3637 | -14.5521 | 252.4 | 3.0404 | 308.9606 | 169.6818
11.7049 | 339.3637 | -14.4303 | 252.2782 | 3.0404 | 308.8388 | 169.6818
11.7081 | 339.3502 | -14.613 | 252.4564 | 3.0394 | 309.0148 | 169.6751
11.7113 | 339.3371 | -14.3695 | 252.2086 | 3.0385 | 308.7647 | 169.6685
11.7144 | 339.3239 | -14.2477 | 252.0824 | 3.0376 | 308.6364 | 169.662
11.7144 | 339.4136 | -14.4303 | 252.2949 | 3.0383 | 308.8638 | 169.7068
11.7176 | 339.5126 | -14.3695 | 252.2671 | 3.0384 | 308.8525 | 169.7563
11.7207 | 339.5891 | -14.4303 | 252.3534 | 3.0382 | 308.9516 | 169.7946
11.7239 | 339.4863 | -14.4913 | 252.3801 | 3.0365 | 308.9611 | 169.7431
11.7271 | 339.5628 | -14.613 | 252.5273 | 3.0363 | 309.1211 | 169.7814
11.7271 | 339.5628 | -14.4913 | 252.4056 | 3.0363 | 308.9994 | 169.7814
11.7303 | 339.5493 | -14.5521 | 252.4619 | 3.0354 | 309.0535 | 169.7747
11.7335 | 339.5362 | -14.5521 | 252.4575 | 3.0344 | 309.0469 | 169.7681
11.7366 | 339.523 | -14.2477 | 252.1487 | 3.0335 | 308.7359 | 169.7615
11.7366 | 339.523 | -14.4913 | 252.3923 | 3.0335 | 308.9795 | 169.7615
11.7398 | 339.4202 | -14.3695 | 252.2363 | 3.0318 | 308.8063 | 169.7101
11.7429 | 339.4071 | -14.4913 | 252.3537 | 3.0309 | 308.9215 | 169.7035
11.7461 | 339.4836 | -14.126 | 252.0139 | 3.0307 | 308.5945 | 169.7418
11.7493 | 339.4704 | -14.5521 | 252.4356 | 3.0298 | 309.014 | 169.7352
11.7493 | 339.5825 | -14.3695 | 252.2904 | 3.0308 | 308.8874 | 169.7912
11.7525 | 339.569 | -14.1868 | 252.1032 | 3.0298 | 308.698 | 169.7845
11.7556 | 339.5558 | -14.126 | 252.038 | 3.0289 | 308.6306 | 169.7779
11.7588 | 339.5427 | -14.126 | 252.0336 | 3.028 | 308.624 | 169.7713
11.7588 | 339.4306 | -14.2477 | 252.1179 | 3.027 | 308.6897 | 169.7153
11.762 | 339.4175 | -14.2477 | 252.1136 | 3.0261 | 308.6831 | 169.7087
11.7651 | 339.5164 | -14.4303 | 252.3291 | 3.0261 | 308.9152 | 169.7582
11.7683 | 339.5032 | -14.4303 | 252.3247 | 3.0252 | 308.9086 | 169.7516
11.7683 | 339.3912 | -14.3086 | 252.1657 | 3.0242 | 308.7309 | 169.6956
11.7715 | 339.4897 | -14.4303 | 252.3202 | 3.0242 | 308.9019 | 169.7449
11.7747 | 339.5662 | -14.3086 | 252.224 | 3.0241 | 308.8184 | 169.7831
11.7778 | 339.7547 | -14.5521 | 252.5304 | 3.0249 | 309.1562 | 169.8774
11.781 | 339.7415 | -14.4913 | 252.4652 | 3.0239 | 309.0888 | 169.8708
11.781 | 339.8312 | -14.613 | 252.6168 | 3.0247 | 309.2553 | 169.9156
11.7842 | 339.818 | -14.4303 | 252.4297 | 3.0238 | 309.066 | 169.909
11.7873 | 339.8048 | -14.613 | 252.608 | 3.0229 | 309.2421 | 169.9024
11.7905 | 339.7916 | -14.8566 | 252.8472 | 3.0219 | 309.4791 | 169.8958
11.7937 | 339.7782 | -14.613 | 252.5991 | 3.021 | 309.2288 | 169.8891
11.7969 | 339.6754 | -14.7957 | 252.7475 | 3.0193 | 309.3601 | 169.8377
11.7969 | 339.4738 | -14.8566 | 252.7412 | 3.0176 | 309.3202 | 169.7369
11.8 | 339.6622 | -15.0392 | 252.9866 | 3.0184 | 309.597 | 169.8311
11.8032 | 339.649 | -14.7348 | 252.6778 | 3.0175 | 309.286 | 169.8245
11.8032 | 339.649 | -14.7348 | 252.6778 | 3.0175 | 309.286 | 169.8245
11.8064 | 339.7255 | -14.7348 | 252.7033 | 3.0173 | 309.3242 | 169.8627
11.8095 | 339.7123 | -14.9783 | 252.9424 | 3.0164 | 309.5611 | 169.8561
11.8127 | 339.6991 | -14.9783 | 252.938 | 3.0155 | 309.5546 | 169.8496
11.8159 | 339.6856 | -14.5521 | 252.5073 | 3.0145 | 309.1216 | 169.8428
11.8191 | 339.6725 | -14.9175 | 252.8684 | 3.0136 | 309.4804 | 169.8362
11.8191 | 339.7844 | -14.7957 | 252.7839 | 3.0146 | 309.4146 | 169.8922
11.8222 | 339.7713 | -14.8566 | 252.8404 | 3.0136 | 309.4689 | 169.8856
11.8254 | 339.6461 | -14.8566 | 252.7987 | 3.0118 | 309.4064 | 169.8231
11.8285 | 339.6329 | -14.9783 | 252.916 | 3.0109 | 309.5215 | 169.8165
11.8317 | 339.6198 | -15.1001 | 253.0334 | 3.01 | 309.6367 | 169.8099
11.8349 | 339.6066 | -14.9783 | 252.9072 | 3.009 | 309.5083 | 169.8033
11.8349 | 339.7185 | -15.0392 | 253.0054 | 3.01 | 309.6252 | 169.8593
11.8381 | 339.7051 | -14.9175 | 252.8792 | 3.009 | 309.4967 | 169.8525
11.8413 | 339.6919 | -14.9783 | 252.9356 | 3.0081 | 309.5509 | 169.8459
11.8444 | 339.7683 | -14.613 | 252.5958 | 3.008 | 309.2238 | 169.8841
11.8476 | 339.7551 | -14.7957 | 252.7741 | 3.0071 | 309.3999 | 169.8775
11.8476 | 339.7551 | -14.9175 | 252.8959 | 3.0071 | 309.5217 | 169.8775
11.8507 | 339.7419 | -14.9783 | 252.9523 | 3.0062 | 309.5759 | 169.8709
11.8539 | 339.7287 | -14.7957 | 252.7653 | 3.0052 | 309.3868 | 169.8644
11.8571 | 339.7155 | -15.0392 | 253.0044 | 3.0043 | 309.6237 | 169.8578
11.8603 | 339.7021 | -14.9783 | 252.939 | 3.0034 | 309.556 | 169.851
11.8634 | 339.5993 | -14.7957 | 252.7222 | 3.0017 | 309.3221 | 169.7997
11.8634 | 339.5993 | -14.7348 | 252.6613 | 3.0017 | 309.2612 | 169.7997
11.8666 | 339.6757 | -14.9783 | 252.9302 | 3.0016 | 309.5428 | 169.8378
11.8698 | 339.7744 | -14.9783 | 252.9631 | 3.0016 | 309.5922 | 169.8872
11.8729 | 339.7612 | -14.8566 | 252.837 | 3.0007 | 309.4639 | 169.8806
11.8729 | 339.6493 | -14.7957 | 252.7388 | 2.9998 | 309.3471 | 169.8247
11.8761 | 339.748 | -14.5521 | 252.5281 | 2.9998 | 309.1528 | 169.874
11.8792 | 339.8244 | -14.6739 | 252.6754 | 2.9996 | 309.3128 | 169.9122
11.8825 | 339.7214 | -14.7348 | 252.702 | 2.9979 | 309.3222 | 169.8607
11.8856 | 339.7082 | -14.7957 | 252.7585 | 2.997 | 309.3765 | 169.8541
11.8888 | 339.695 | -14.7957 | 252.7541 | 2.9961 | 309.3699 | 169.8475
11.8951 | 339.6686 | -14.613 | 252.5626 | 2.9943 | 309.174 | 169.8343
11.8951 | 339.6686 | -14.6739 | 252.6235 | 2.9943 | 309.2349 | 169.8343
11.8983 | 339.5436 | -14.7348 | 252.6427 | 2.9925 | 309.2333 | 169.7718
11.9014 | 339.6423 | -14.8566 | 252.7974 | 2.9925 | 309.4044 | 169.8211
11.9047 | 339.7183 | -14.7348 | 252.7009 | 2.9923 | 309.3206 | 169.8591
11.9047 | 339.8078 | -14.8566 | 252.8526 | 2.9931 | 309.4872 | 169.9039
11.9078 | 339.7946 | -14.9175 | 252.9091 | 2.9922 | 309.5415 | 169.8973
11.911 | 339.7814 | -14.5521 | 252.5393 | 2.9913 | 309.1695 | 169.8907
11.9141 | 339.7682 | -14.4913 | 252.4741 | 2.9904 | 309.1021 | 169.8841
11.9173 | 339.8669 | -14.4913 | 252.507 | 2.9904 | 309.1514 | 169.9334
11.9173 | 339.8669 | -14.613 | 252.6287 | 2.9904 | 309.2731 | 169.9334
11.9205 | 339.7418 | -14.4913 | 252.4653 | 2.9886 | 309.0889 | 169.8709
11.9236 | 339.7286 | -14.4303 | 252.3999 | 2.9877 | 309.0213 | 169.8643
11.9269 | 339.7151 | -14.4303 | 252.3954 | 2.9867 | 309.0146 | 169.8576
11.9269 | 339.7151 | -14.8566 | 252.8217 | 2.9867 | 309.4409 | 169.8576
11.93 | 339.8138 | -14.613 | 252.611 | 2.9868 | 309.2466 | 169.9069
11.9332 | 339.6887 | -14.613 | 252.5693 | 2.9849 | 309.1841 | 169.8444
11.9363 | 339.7874 | -14.8566 | 252.8458 | 2.985 | 309.477 | 169.8937
11.9395 | 339.8636 | -14.7348 | 252.7494 | 2.9848 | 309.3933 | 169.9318
11.9395 | 339.9755 | -14.4303 | 252.4822 | 2.9858 | 309.1447 | 169.9877
11.9427 | 339.8504 | -14.3695 | 252.3797 | 2.9839 | 309.0214 | 169.9252
11.9458 | 339.9491 | -14.613 | 252.6561 | 2.984 | 309.3142 | 169.9745
11.9491 | 339.9356 | -14.4913 | 252.5299 | 2.983 | 309.1858 | 169.9678
11.9491 | 339.9356 | -14.5521 | 252.5907 | 2.983 | 309.2466 | 169.9678
11.9522 | 339.9223 | -14.4913 | 252.5254 | 2.9821 | 309.1792 | 169.9612
11.9554 | 339.7973 | -14.6739 | 252.6664 | 2.9803 | 309.2993 | 169.8987
11.9585 | 339.7841 | -14.6739 | 252.662 | 2.9794 | 309.2927 | 169.8921
11.9585 | 339.8959 | -14.7348 | 252.7601 | 2.9803 | 309.4095 | 169.948
11.9617 | 339.9722 | -14.7957 | 252.8465 | 2.9802 | 309.5085 | 169.9861
11.9649 | 339.959 | -14.7348 | 252.7812 | 2.9793 | 309.441 | 169.9795
11.968 | 339.9458 | -14.8566 | 252.8986 | 2.9784 | 309.5562 | 169.9729
11.968 | 340.0576 | -14.613 | 252.6922 | 2.9793 | 309.3685 | 170.0288
11.9712 | 340.044 | -14.7348 | 252.8095 | 2.9784 | 309.4835 | 170.022
11.9744 | 340.0308 | -14.7348 | 252.8051 | 2.9775 | 309.4769 | 170.0154
11.9776 | 339.9058 | -14.7348 | 252.7634 | 2.9757 | 309.4144 | 169.9529
11.9807 | 340.0044 | -14.4913 | 252.5528 | 2.9757 | 309.2202 | 170.0022
11.9807 | 340.0044 | -14.7957 | 252.8572 | 2.9757 | 309.5246 | 170.0022
11.9839 | 339.8794 | -14.613 | 252.6328 | 2.9739 | 309.2794 | 169.9397
11.987 | 339.8662 | -14.8566 | 252.872 | 2.973 | 309.5164 | 169.9331
11.9902 | 339.9648 | -14.6739 | 252.7222 | 2.973 | 309.383 | 169.9824
11.9934 | 340.0407 | -14.7957 | 252.8693 | 2.9729 | 309.5427 | 170.0203
11.9934 | 340.0407 | -14.613 | 252.6866 | 2.9729 | 309.36 | 170.0203
11.9966 | 340.0275 | -14.9175 | 252.9867 | 2.972 | 309.6579 | 170.0137
11.9998 | 340.0142 | -14.8566 | 252.9214 | 2.9711 | 309.5904 | 170.0071
11.9998 | 340.0142 | -14.9783 | 253.0431 | 2.9711 | 309.7121 | 170.0071
12.0029 | 340.0904 | -14.7957 | 252.8859 | 2.9709 | 309.5676 | 170.0452
12.0061 | 340.0772 | -14.9783 | 253.0641 | 2.97 | 309.7436 | 170.0386
12.0092 | 339.9746 | -14.8566 | 252.9082 | 2.9684 | 309.5706 | 169.9873
12.0092 | 340.064 | -15.161 | 253.2424 | 2.9692 | 309.9197 | 170.032
12.0124 | 340.0508 | -15.1001 | 253.1771 | 2.9683 | 309.8522 | 170.0254
12.0156 | 340.0373 | -14.9783 | 253.0508 | 2.9674 | 309.7236 | 170.0186
12.0188 | 340.024 | -14.9175 | 252.9855 | 2.9665 | 309.6562 | 170.012
12.0188 | 340.024 | -15.161 | 253.229 | 2.9665 | 309.8997 | 170.012
12.0219 | 340.1225 | -15.161 | 253.2619 | 2.9665 | 309.949 | 170.0613
12.0251 | 340.1093 | -15.161 | 253.2575 | 2.9656 | 309.9424 | 170.0547
12.0283 | 340.1855 | -15.1001 | 253.222 | 2.9655 | 309.9195 | 170.0927
12.0314 | 340.0829 | -15.4655 | 253.5532 | 2.9638 | 310.2336 | 170.0414
12.0314 | 340.0829 | -15.3437 | 253.4314 | 2.9638 | 310.1118 | 170.0414
12.0347 | 340.1587 | -15.4046 | 253.5175 | 2.9637 | 310.2107 | 170.0794
12.0378 | 340.0561 | -15.4655 | 253.5442 | 2.962 | 310.2203 | 170.0281
12.041 | 340.0429 | -15.4046 | 253.4789 | 2.9612 | 310.1528 | 170.0215
12.041 | 340.0429 | -15.3437 | 253.418 | 2.9612 | 310.0919 | 170.0215
12.0441 | 340.119 | -15.6482 | 253.7479 | 2.961 | 310.4344 | 170.0595
12.0473 | 340.2175 | -15.4046 | 253.5371 | 2.961 | 310.2401 | 170.1088
12.0505 | 340.2043 | -15.4046 | 253.5327 | 2.9602 | 310.2334 | 170.1021
12.0505 | 340.0926 | -15.4046 | 253.4955 | 2.9592 | 310.1776 | 170.0463
12.0536 | 340.0794 | -15.222 | 253.3085 | 2.9584 | 309.9884 | 170.0397
12.0569 | 340.1775 | -15.5264 | 253.6456 | 2.9584 | 310.3419 | 170.0888
12.06 | 340.1643 | -15.2828 | 253.3976 | 2.9575 | 310.0916 | 170.0821
12.06 | 340.1643 | -15.3437 | 253.4585 | 2.9575 | 310.1525 | 170.0821
12.0632 | 340.0394 | -15.222 | 253.2952 | 2.9557 | 309.9684 | 170.0197
12.0663 | 340.1378 | -15.2828 | 253.3888 | 2.9557 | 310.0784 | 170.0689
12.0695 | 340.1246 | -15.2828 | 253.3844 | 2.9548 | 310.0718 | 170.0623
12.0695 | 340.1246 | -15.4046 | 253.5062 | 2.9548 | 310.1936 | 170.0623
12.0727 | 340.1114 | -15.2828 | 253.38 | 2.954 | 310.0652 | 170.0557
12.0758 | 340.0981 | -14.9783 | 253.071 | 2.9531 | 309.7541 | 170.0491
12.079 | 340.1739 | -15.2828 | 253.4008 | 2.9529 | 310.0965 | 170.087
12.079 | 340.2856 | -15.4046 | 253.5598 | 2.9538 | 310.2741 | 170.1428
12.0822 | 340.2724 | -15.222 | 253.3728 | 2.9529 | 310.0849 | 170.1362
12.0854 | 340.2591 | -15.4655 | 253.6119 | 2.9521 | 310.3218 | 170.1296
12.0885 | 340.2459 | -15.4655 | 253.6075 | 2.9512 | 310.3151 | 170.1229
12.0885 | 340.2459 | -15.5873 | 253.7293 | 2.9512 | 310.4369 | 170.1229
12.0917 | 340.2326 | -15.4655 | 253.6031 | 2.9503 | 310.3085 | 170.1163
12.0948 | 340.2194 | -15.6482 | 253.7814 | 2.9494 | 310.4846 | 170.1097
12.098 | 340.2062 | -15.709 | 253.8378 | 2.9485 | 310.5388 | 170.1031
12.098 | 340.0945 | -15.709 | 253.8005 | 2.9476 | 310.483 | 170.0473
12.1012 | 340.081 | -15.8917 | 253.9787 | 2.9467 | 310.6589 | 170.0405
12.1044 | 340.1794 | -15.8308 | 253.9506 | 2.9468 | 310.6472 | 170.0897
12.1076 | 340.1662 | -15.7699 | 253.8853 | 2.9459 | 310.5797 | 170.0831
12.1107 | 340.1529 | -15.7699 | 253.8809 | 2.945 | 310.5731 | 170.0765
12.1107 | 340.3315 | -15.8917 | 254.0622 | 2.9465 | 310.7842 | 170.1658
12.1139 | 340.3183 | -15.709 | 253.8751 | 2.9456 | 310.5948 | 170.1591
12.117 | 340.305 | -15.709 | 253.8707 | 2.9447 | 310.5882 | 170.1525
12.1202 | 340.2918 | -15.8917 | 254.049 | 2.9439 | 310.7643 | 170.1459
12.1234 | 340.3898 | -15.8308 | 254.0208 | 2.9439 | 310.7524 | 170.1949
12.1234 | 340.2782 | -16.0135 | 254.1663 | 2.943 | 310.8793 | 170.1391
12.1266 | 340.265 | -15.6482 | 253.7966 | 2.9421 | 310.5074 | 170.1325
12.1297 | 340.0732 | -15.709 | 253.7934 | 2.9397 | 310.4723 | 170.0366
12.1329 | 340.2385 | -15.7699 | 253.9094 | 2.9403 | 310.6159 | 170.1193
12.1361 | 340.3368 | -15.7699 | 253.9422 | 2.9404 | 310.665 | 170.1684
12.1392 | 340.4129 | -15.5873 | 253.785 | 2.9402 | 310.5204 | 170.2064
12.1392 | 340.4129 | -15.7699 | 253.9676 | 2.9402 | 310.703 | 170.2064
12.1424 | 340.3996 | -15.7699 | 253.9631 | 2.9394 | 310.6964 | 170.1998
12.1456 | 340.3861 | -15.6482 | 253.8369 | 2.9385 | 310.5679 | 170.193
12.1488 | 340.3728 | -15.5873 | 253.7716 | 2.9376 | 310.5004 | 170.1864
12.1519 | 340.2703 | -15.4655 | 253.6156 | 2.936 | 310.3274 | 170.1352
12.1551 | 340.2571 | -15.6482 | 253.7939 | 2.9351 | 310.5034 | 170.1285
12.1551 | 340.2571 | -15.709 | 253.8547 | 2.9351 | 310.5642 | 170.1285
12.1583 | 340.3331 | -15.6482 | 253.8193 | 2.935 | 310.5414 | 170.1665
12.1614 | 340.3198 | -15.5264 | 253.693 | 2.9341 | 310.413 | 170.1599
12.1646 | 340.3066 | -15.6482 | 253.8104 | 2.9332 | 310.5282 | 170.1533
12.1646 | 340.3066 | -15.7699 | 253.9321 | 2.9332 | 310.6499 | 170.1533
12.1678 | 340.4045 | -15.709 | 253.9039 | 2.9333 | 310.638 | 170.2023
12.171 | 340.3913 | -15.222 | 253.4125 | 2.9324 | 310.1443 | 170.1956
12.1741 | 340.378 | -15.5264 | 253.7124 | 2.9315 | 310.4421 | 170.189
12.1773 | 340.3648 | -15.4655 | 253.6471 | 2.9307 | 310.3746 | 170.1824
12.1804 | 340.3515 | -15.4046 | 253.5818 | 2.9298 | 310.3071 | 170.1758
12.1836 | 340.4275 | -15.4046 | 253.6071 | 2.9296 | 310.345 | 170.2137
12.1868 | 340.4142 | -15.709 | 253.9071 | 2.9288 | 310.6428 | 170.2071
12.1868 | 340.325 | -15.4655 | 253.6339 | 2.928 | 310.3547 | 170.1625
12.19 | 340.3115 | -15.709 | 253.8729 | 2.9272 | 310.5914 | 170.1557
12.1932 | 340.1867 | -15.5264 | 253.6487 | 2.9254 | 310.3464 | 170.0933
12.1963 | 340.285 | -15.709 | 253.864 | 2.9254 | 310.5782 | 170.1425
12.1995 | 340.3609 | -15.5873 | 253.7676 | 2.9253 | 310.4944 | 170.1804
12.2026 | 340.3476 | -15.4655 | 253.6414 | 2.9244 | 310.366 | 170.1738
12.2026 | 340.4368 | -15.709 | 253.9146 | 2.9252 | 310.6541 | 170.2184
12.2058 | 340.4236 | -15.709 | 253.9102 | 2.9243 | 310.6475 | 170.2118
12.2122 | 340.3968 | -15.4655 | 253.6578 | 2.9225 | 310.3906 | 170.1984
12.2154 | 340.3835 | -15.6482 | 253.8361 | 2.9217 | 310.5666 | 170.1917
12.2185 | 340.3702 | -15.709 | 253.8924 | 2.9208 | 310.6208 | 170.1851
12.2185 | 340.4817 | -15.6482 | 253.8688 | 2.9217 | 310.6158 | 170.2409
12.2217 | 340.357 | -15.5264 | 253.7054 | 2.9199 | 310.4316 | 170.1785
12.2248 | 340.3437 | -15.4046 | 253.5792 | 2.9191 | 310.3032 | 170.1719
12.228 | 340.2413 | -15.6482 | 253.7887 | 2.9175 | 310.4955 | 170.1206
12.228 | 340.2413 | -15.6482 | 253.7887 | 2.9175 | 310.4955 | 170.1206
12.2312 | 340.4287 | -15.4655 | 253.6684 | 2.9183 | 310.4065 | 170.2143
12.2344 | 340.4151 | -15.5873 | 253.7857 | 2.9174 | 310.5215 | 170.2075
12.2344 | 340.5042 | -15.6482 | 253.8763 | 2.9181 | 310.627 | 170.2521
12.2375 | 340.4018 | -15.6482 | 253.8422 | 2.9165 | 310.5758 | 170.2009
12.2407 | 340.4777 | -15.5873 | 253.8066 | 2.9164 | 310.5529 | 170.2389
12.2439 | 340.3753 | -15.5873 | 253.7724 | 2.9148 | 310.5016 | 170.1876
12.247 | 340.362 | -15.5264 | 253.7071 | 2.9139 | 310.4341 | 170.181
12.247 | 340.362 | -15.6482 | 253.8289 | 2.9139 | 310.5559 | 170.181
12.2502 | 340.3488 | -15.709 | 253.8853 | 2.9131 | 310.6101 | 170.1744
12.2533 | 340.4246 | -15.5873 | 253.7889 | 2.9129 | 310.5263 | 170.2123
12.2566 | 340.3219 | -15.5264 | 253.6937 | 2.9113 | 310.4141 | 170.161
12.2566 | 340.3219 | -15.4655 | 253.6328 | 2.9113 | 310.3532 | 170.161
12.2597 | 340.3978 | -15.5873 | 253.7799 | 2.9112 | 310.5129 | 170.1989
12.2629 | 340.496 | -15.5264 | 253.7518 | 2.9113 | 310.5011 | 170.248
12.2661 | 340.4827 | -15.4046 | 253.6255 | 2.9104 | 310.3726 | 170.2413
12.2661 | 340.4827 | -15.6482 | 253.8691 | 2.9104 | 310.6162 | 170.2413
12.2692 | 340.4694 | -15.5264 | 253.7429 | 2.9095 | 310.4878 | 170.2347
12.2724 | 340.5453 | -15.222 | 253.4638 | 2.9094 | 310.2213 | 170.2726
12.2755 | 340.532 | -15.222 | 253.4594 | 2.9086 | 310.2147 | 170.266
12.2755 | 340.532 | -15.4046 | 253.642 | 2.9086 | 310.3973 | 170.266
12.2788 | 340.4293 | -15.4046 | 253.6077 | 2.907 | 310.3459 | 170.2146
12.2819 | 340.3046 | -15.5264 | 253.688 | 2.9052 | 310.4054 | 170.1523
12.2851 | 340.2914 | -15.4046 | 253.5618 | 2.9043 | 310.277 | 170.1457
12.2882 | 340.3895 | -15.5873 | 253.7772 | 2.9044 | 310.5087 | 170.1947
12.2882 | 340.4786 | -15.709 | 253.9286 | 2.9051 | 310.675 | 170.2393
12.2914 | 340.4653 | -15.5264 | 253.7415 | 2.9043 | 310.4858 | 170.2327
12.2946 | 340.5634 | -15.5873 | 253.8351 | 2.9043 | 310.5957 | 170.2817
12.2978 | 340.5498 | -15.7699 | 254.0132 | 2.9034 | 310.7715 | 170.2749
12.301 | 340.5366 | -15.709 | 253.9479 | 2.9026 | 310.704 | 170.2683
12.301 | 340.4252 | -15.3437 | 253.5455 | 2.9017 | 310.283 | 170.2126
12.3041 | 340.5233 | -15.5873 | 253.8218 | 2.9017 | 310.5756 | 170.2616
12.3073 | 340.3986 | -15.5873 | 253.7802 | 2.9 | 310.5133 | 170.1993
12.3104 | 340.4967 | -15.3437 | 253.5693 | 2.9 | 310.3188 | 170.2484
12.3136 | 340.4834 | -15.5873 | 253.8085 | 2.8992 | 310.5557 | 170.2417
12.3136 | 340.3721 | -15.8308 | 254.0149 | 2.8983 | 310.7435 | 170.186
12.3168 | 340.4702 | -15.5873 | 253.8041 | 2.8983 | 310.5491 | 170.2351
12.32 | 340.4566 | -15.7699 | 253.9821 | 2.8975 | 310.7249 | 170.2283
12.32 | 340.5457 | -15.5873 | 253.8292 | 2.8982 | 310.5868 | 170.2728
12.3231 | 340.6215 | -15.4655 | 253.7327 | 2.898 | 310.5029 | 170.3107
12.3263 | 340.6082 | -15.5873 | 253.8501 | 2.8972 | 310.6181 | 170.3041
12.3263 | 340.6082 | -15.7699 | 254.0327 | 2.8972 | 310.8007 | 170.3041
12.3295 | 340.5949 | -15.709 | 253.9673 | 2.8963 | 310.7331 | 170.2974
12.3326 | 340.5816 | -15.8308 | 254.0847 | 2.8955 | 310.8483 | 170.2908
12.3358 | 340.4792 | -15.8308 | 254.0506 | 2.8939 | 310.7971 | 170.2396
12.3389 | 340.466 | -15.5873 | 253.8027 | 2.8931 | 310.547 | 170.233
12.3422 | 340.5414 | -15.7699 | 254.0104 | 2.8929 | 310.7673 | 170.2707
12.3422 | 340.5414 | -15.7699 | 254.0104 | 2.8929 | 310.7673 | 170.2707
12.3453 | 340.4391 | -15.4655 | 253.6719 | 2.8914 | 310.4118 | 170.2196
12.3485 | 340.5149 | -15.4046 | 253.6363 | 2.8912 | 310.3887 | 170.2574
12.3485 | 340.5149 | -15.5873 | 253.819 | 2.8912 | 310.5714 | 170.2574
12.3517 | 340.6129 | -15.709 | 253.9733 | 2.8913 | 310.7421 | 170.3064
12.3548 | 340.5996 | -15.8308 | 254.0907 | 2.8904 | 310.8573 | 170.2998
12.358 | 340.5863 | -15.6482 | 253.9037 | 2.8896 | 310.6681 | 170.2932
12.3611 | 340.573 | -16.0743 | 254.3253 | 2.8887 | 311.0875 | 170.2865
12.3644 | 340.6485 | -15.6482 | 253.9244 | 2.8886 | 310.6991 | 170.3242
12.3644 | 340.6485 | -15.709 | 253.9852 | 2.8886 | 310.7599 | 170.3242
12.3675 | 340.5461 | -15.6482 | 253.8903 | 2.887 | 310.648 | 170.2731
12.3707 | 340.5328 | -15.7699 | 254.0075 | 2.8862 | 310.763 | 170.2664
12.3739 | 340.5196 | -15.8917 | 254.1249 | 2.8853 | 310.8782 | 170.2598
12.3739 | 340.6086 | -15.7699 | 254.0328 | 2.8861 | 310.8009 | 170.3043
12.377 | 340.5953 | -15.7699 | 254.0284 | 2.8852 | 310.7942 | 170.2976
12.3802 | 340.6933 | -15.8917 | 254.1828 | 2.8853 | 310.965 | 170.3466
12.3802 | 340.6933 | -15.7699 | 254.061 | 2.8853 | 310.8432 | 170.3466
12.3833 | 340.68 | -15.8917 | 254.1784 | 2.8844 | 310.9584 | 170.34
12.3866 | 340.6664 | -15.8308 | 254.113 | 2.8836 | 310.8907 | 170.3332
12.3897 | 340.6531 | -15.8917 | 254.1694 | 2.8827 | 310.9449 | 170.3265
12.3929 | 340.6398 | -15.709 | 253.9823 | 2.8819 | 310.7556 | 170.3199
12.3929 | 340.6398 | -15.9526 | 254.2259 | 2.8819 | 310.9992 | 170.3199
12.3992 | 340.6132 | -15.8308 | 254.0952 | 2.8802 | 310.8641 | 170.3066
12.3992 | 340.6132 | -15.8917 | 254.1561 | 2.8802 | 310.925 | 170.3066
12.4024 | 340.4886 | -16.0135 | 254.2364 | 2.8785 | 310.9845 | 170.2443
12.4055 | 340.5866 | -15.9526 | 254.2082 | 2.8785 | 310.9726 | 170.2933
12.4088 | 340.662 | -16.1352 | 254.4159 | 2.8784 | 311.1929 | 170.331
12.4088 | 340.662 | -16.1352 | 254.4159 | 2.8784 | 311.1929 | 170.331
12.4119 | 340.6487 | -16.1352 | 254.4115 | 2.8775 | 311.1862 | 170.3243
12.4151 | 340.6354 | -16.1962 | 254.468 | 2.8767 | 311.2406 | 170.3177
12.4182 | 340.6221 | -16.0135 | 254.2809 | 2.8759 | 311.0512 | 170.311
12.4182 | 340.7111 | -16.1352 | 254.4323 | 2.8766 | 311.2174 | 170.3555
12.4214 | 340.6978 | -16.0135 | 254.3061 | 2.8757 | 311.0891 | 170.3489
12.4246 | 340.5955 | -16.1352 | 254.3937 | 2.8742 | 311.1596 | 170.2977
12.4277 | 340.5822 | -16.1962 | 254.4503 | 2.8733 | 311.214 | 170.2911
12.4277 | 340.5822 | -15.8917 | 254.1458 | 2.8733 | 310.9095 | 170.2911
12.4309 | 340.5686 | -16.1352 | 254.3848 | 2.8725 | 311.1462 | 170.2843
12.4341 | 340.5553 | -15.8308 | 254.0759 | 2.8717 | 310.8351 | 170.2776
12.4373 | 340.6309 | -15.9526 | 254.2229 | 2.8715 | 310.9948 | 170.3155
12.4404 | 340.6176 | -16.0743 | 254.3402 | 2.8707 | 311.1098 | 170.3088
12.4404 | 340.6176 | -16.1962 | 254.4621 | 2.8707 | 311.2317 | 170.3088
12.4436 | 340.6043 | -15.9526 | 254.2141 | 2.8699 | 310.9815 | 170.3022
12.4467 | 340.7022 | -16.1352 | 254.4293 | 2.8699 | 311.213 | 170.3511
12.4499 | 340.6889 | -16.0135 | 254.3032 | 2.8691 | 311.0847 | 170.3445
12.4531 | 340.6753 | -16.0743 | 254.3594 | 2.8682 | 311.1386 | 170.3376
12.4531 | 340.6753 | -15.9526 | 254.2377 | 2.8682 | 311.0169 | 170.3376
12.4563 | 340.662 | -16.0135 | 254.2942 | 2.8674 | 311.0712 | 170.331
12.4595 | 340.5375 | -16.0135 | 254.2527 | 2.8657 | 311.009 | 170.2688
12.4626 | 340.4353 | -16.0135 | 254.2186 | 2.8641 | 310.9578 | 170.2176
12.4658 | 340.6221 | -16.0135 | 254.2809 | 2.8649 | 311.0512 | 170.311
12.4658 | 340.6221 | -16.0135 | 254.2809 | 2.8649 | 311.0512 | 170.311
12.4689 | 340.8088 | -15.8917 | 254.2213 | 2.8657 | 311.0228 | 170.4044
12.4721 | 340.8845 | -15.8917 | 254.2466 | 2.8655 | 311.0606 | 170.4422
12.4753 | 340.8708 | -15.5264 | 253.8767 | 2.8647 | 310.6885 | 170.4354
12.4785 | 340.8575 | -15.7699 | 254.1158 | 2.8639 | 310.9254 | 170.4288
12.4785 | 340.7686 | -16.0135 | 254.3297 | 2.8631 | 311.1245 | 170.3843
12.4785 | 340.7686 | -16.0135 | 254.3297 | 2.8631 | 311.1245 | 170.3843
12.4848 | 340.742 | -15.7699 | 254.0773 | 2.8615 | 310.8676 | 170.371
12.4848 | 340.742 | -15.9526 | 254.26 | 2.8615 | 311.0503 | 170.371
12.488 | 340.7287 | -15.9526 | 254.2555 | 2.8607 | 311.0436 | 170.3643
12.4911 | 340.7153 | -16.0135 | 254.312 | 2.8598 | 311.0979 | 170.3577
12.4911 | 340.7153 | -16.1352 | 254.4337 | 2.8598 | 311.2196 | 170.3577
12.4975 | 340.7773 | -15.7699 | 254.089 | 2.8589 | 310.8853 | 170.3887
12.4975 | 340.8884 | -15.8917 | 254.2479 | 2.8597 | 311.0626 | 170.4442
12.5007 | 340.8751 | -15.9526 | 254.3043 | 2.8589 | 311.1169 | 170.4376
12.5038 | 340.8618 | -16.1962 | 254.5435 | 2.8581 | 311.3538 | 170.4309
12.507 | 340.9374 | -15.8917 | 254.2642 | 2.858 | 311.0871 | 170.4687
12.5102 | 340.8351 | -16.1962 | 254.5346 | 2.8564 | 311.3405 | 170.4176
12.5102 | 340.8351 | -16.0743 | 254.4127 | 2.8564 | 311.2186 | 170.4176
12.5133 | 340.8218 | -16.3179 | 254.6519 | 2.8556 | 311.4555 | 170.4109
12.5165 | 340.8085 | -16.257 | 254.5865 | 2.8548 | 311.3879 | 170.4042
12.5197 | 340.7949 | -16.1962 | 254.5212 | 2.8539 | 311.3203 | 170.3974
12.5197 | 340.7949 | -16.1962 | 254.5212 | 2.8539 | 311.3203 | 170.3974
12.5229 | 340.8704 | -16.1962 | 254.5464 | 2.8538 | 311.3581 | 170.4352
12.526 | 340.8571 | -16.257 | 254.6027 | 2.853 | 311.4122 | 170.4285
12.5324 | 340.8304 | -16.3179 | 254.6547 | 2.8513 | 311.4598 | 170.4152
12.5355 | 340.8171 | -16.5614 | 254.8938 | 2.8505 | 311.6967 | 170.4086
12.5355 | 340.8171 | -16.5005 | 254.8329 | 2.8505 | 311.6358 | 170.4086
12.5387 | 340.8038 | -16.5614 | 254.8894 | 2.8497 | 311.69 | 170.4019
12.5419 | 340.7902 | -16.1962 | 254.5196 | 2.8488 | 311.318 | 170.3951
12.5451 | 340.9768 | -16.0743 | 254.4599 | 2.8496 | 311.2894 | 170.4884
12.5482 | 340.8524 | -16.1962 | 254.5404 | 2.8479 | 311.3491 | 170.4262
12.5514 | 340.839 | -16.4397 | 254.7794 | 2.8471 | 311.5859 | 170.4195
12.5514 | 340.839 | -16.1352 | 254.4749 | 2.8471 | 311.2814 | 170.4195
12.5545 | 340.8257 | -16.4397 | 254.775 | 2.8463 | 311.5793 | 170.4129
12.5577 | 340.9234 | -16.1352 | 254.503 | 2.8463 | 311.3236 | 170.4617
12.5577 | 340.9234 | -16.1962 | 254.564 | 2.8463 | 311.3846 | 170.4617
12.5609 | 340.9098 | -16.3179 | 254.6812 | 2.8455 | 311.4995 | 170.4549
12.5641 | 340.8965 | -16.4397 | 254.7986 | 2.8447 | 311.6146 | 170.4482
12.5673 | 340.972 | -16.1962 | 254.5802 | 2.8445 | 311.4089 | 170.486
12.5704 | 340.9586 | -16.0135 | 254.3931 | 2.8437 | 311.2195 | 170.4793
12.5736 | 340.8565 | -16.257 | 254.6025 | 2.8422 | 311.4119 | 170.4282
12.5736 | 340.8565 | -16.0135 | 254.359 | 2.8422 | 311.1684 | 170.4282
12.5767 | 340.8431 | -16.0135 | 254.3546 | 2.8414 | 311.1618 | 170.4216
12.5799 | 340.8298 | -16.1962 | 254.5328 | 2.8406 | 311.3378 | 170.4149
12.5799 | 340.8298 | -16.1352 | 254.4718 | 2.8406 | 311.2768 | 170.4149
12.5831 | 340.8162 | -15.9526 | 254.2847 | 2.8397 | 311.0874 | 170.4081
12.5863 | 340.8916 | -15.9526 | 254.3098 | 2.8396 | 311.1251 | 170.4458
12.5894 | 340.9893 | -15.8308 | 254.2206 | 2.8397 | 311.0522 | 170.4947
12.5926 | 340.865 | -16.1962 | 254.5446 | 2.838 | 311.3554 | 170.4325
12.5926 | 340.976 | -16.0135 | 254.3989 | 2.8388 | 311.2282 | 170.488
12.5958 | 340.9626 | -15.8917 | 254.2726 | 2.838 | 311.0997 | 170.4813
12.5989 | 340.9493 | -16.1352 | 254.5117 | 2.8372 | 311.3365 | 170.4746
12.6021 | 340.936 | -16.0135 | 254.3855 | 2.8364 | 311.2082 | 170.468
12.6053 | 340.9223 | -16.257 | 254.6245 | 2.8356 | 311.4449 | 170.4612
12.6053 | 340.8113 | -16.0743 | 254.4048 | 2.8347 | 311.2067 | 170.4057
12.6085 | 340.909 | -16.3179 | 254.6809 | 2.8347 | 311.4991 | 170.4545
12.6116 | 340.8956 | -16.257 | 254.6156 | 2.8339 | 311.4315 | 170.4478
12.6148 | 340.8823 | -16.3788 | 254.7329 | 2.8331 | 311.5466 | 170.4411
12.618 | 340.9577 | -16.257 | 254.6363 | 2.833 | 311.4626 | 170.4789
12.618 | 340.9577 | -16.257 | 254.6363 | 2.833 | 311.4626 | 170.4789
12.6211 | 341.0332 | -16.1352 | 254.5396 | 2.8329 | 311.3785 | 170.5166
12.6243 | 341.0198 | -16.1352 | 254.5352 | 2.8321 | 311.3718 | 170.5099
12.6275 | 341.0062 | -16.0135 | 254.4089 | 2.8312 | 311.2433 | 170.5031
12.6275 | 341.0062 | -16.257 | 254.6524 | 2.8312 | 311.4868 | 170.5031
12.6307 | 340.9928 | -16.3179 | 254.7089 | 2.8304 | 311.541 | 170.4964
12.6338 | 340.9795 | -16.4397 | 254.8262 | 2.8296 | 311.6561 | 170.4897
12.637 | 340.9661 | -16.3179 | 254.7 | 2.8288 | 311.5277 | 170.4831
12.637 | 340.8774 | -16.3179 | 254.6704 | 2.8281 | 311.4833 | 170.4387
12.6402 | 340.864 | -16.3179 | 254.6659 | 2.8273 | 311.4766 | 170.432
12.6433 | 340.8507 | -16.5005 | 254.8441 | 2.8265 | 311.6525 | 170.4253
12.6465 | 340.9261 | -16.4397 | 254.8084 | 2.8264 | 311.6294 | 170.463
12.6497 | 340.9124 | -16.4397 | 254.8039 | 2.8255 | 311.6226 | 170.4562
12.6497 | 340.9124 | -16.3788 | 254.743 | 2.8255 | 311.5617 | 170.4562
12.6529 | 340.8991 | -16.3788 | 254.7385 | 2.8247 | 311.555 | 170.4495
12.656 | 340.9967 | -16.5614 | 254.9537 | 2.8248 | 311.7864 | 170.4983
12.6592 | 340.9833 | -16.4397 | 254.8275 | 2.824 | 311.6581 | 170.4917
12.6623 | 340.97 | -16.3788 | 254.7622 | 2.8232 | 311.5905 | 170.485
12.6623 | 340.97 | -16.4397 | 254.8231 | 2.8232 | 311.6514 | 170.485
12.6655 | 340.9566 | -16.3788 | 254.7577 | 2.8224 | 311.5838 | 170.4783
12.6687 | 340.9433 | -16.5614 | 254.9359 | 2.8215 | 311.7597 | 170.4716
12.6719 | 340.9296 | -16.4397 | 254.8096 | 2.8207 | 311.6312 | 170.4648
12.6719 | 340.9296 | -16.6223 | 254.9922 | 2.8207 | 311.8138 | 170.4648
12.6751 | 340.9163 | -16.7441 | 255.1096 | 2.8199 | 311.9289 | 170.4581
12.6782 | 340.9029 | -16.9267 | 255.2877 | 2.8191 | 312.1049 | 170.4515
12.6814 | 340.9783 | -16.7441 | 255.1302 | 2.819 | 311.9599 | 170.4891
12.6814 | 340.9783 | -16.4397 | 254.8258 | 2.819 | 311.6555 | 170.4891
12.6845 | 341.0758 | -16.5005 | 254.9191 | 2.8191 | 311.7651 | 170.5379
12.6877 | 341.0625 | -16.6223 | 255.0365 | 2.8183 | 311.8802 | 170.5312
12.6909 | 341.0491 | -16.5005 | 254.9102 | 2.8174 | 311.7517 | 170.5245
12.6941 | 341.1241 | -16.257 | 254.6917 | 2.8173 | 311.5458 | 170.5621
12.6941 | 341.1241 | -16.5614 | 254.9961 | 2.8173 | 311.8502 | 170.5621
12.6972 | 341.1108 | -16.5614 | 254.9917 | 2.8165 | 311.8435 | 170.5554
12.7004 | 341.0087 | -16.6223 | 255.0186 | 2.815 | 311.8534 | 170.5044
12.7036 | 340.9954 | -16.805 | 255.1968 | 2.8142 | 312.0294 | 170.4977
12.7067 | 340.982 | -16.5005 | 254.8879 | 2.8134 | 311.7182 | 170.491
12.7067 | 341.0707 | -16.257 | 254.6739 | 2.8141 | 311.519 | 170.5353
12.7099 | 341.1682 | -16.6832 | 255.1326 | 2.8142 | 311.994 | 170.5841
12.713 | 341.1548 | -16.4397 | 254.8847 | 2.8134 | 311.7438 | 170.5774
12.7163 | 341.2298 | -16.4397 | 254.9097 | 2.8132 | 311.7813 | 170.6149
12.7194 | 341.1278 | -16.7441 | 255.1801 | 2.8117 | 312.0347 | 170.5639
12.7194 | 341.1278 | -16.4397 | 254.8757 | 2.8117 | 311.7303 | 170.5639
12.7226 | 341.1144 | -16.6832 | 255.1147 | 2.8109 | 311.9671 | 170.5572
12.7258 | 341.1011 | -16.7441 | 255.1712 | 2.8101 | 312.0213 | 170.5505
12.7289 | 341.0877 | -16.4397 | 254.8623 | 2.8093 | 311.7102 | 170.5438
12.7289 | 341.0877 | -16.7441 | 255.1667 | 2.8093 | 312.0146 | 170.5438
12.7321 | 341.0743 | -16.6223 | 255.0404 | 2.8085 | 311.8862 | 170.5372
12.7352 | 341.1496 | -16.5614 | 255.0046 | 2.8084 | 311.8629 | 170.5748
12.7352 | 341.1496 | -16.7441 | 255.1873 | 2.8084 | 312.0456 | 170.5748
12.7385 | 341.136 | -16.805 | 255.2437 | 2.8076 | 312.0997 | 170.568
12.7416 | 341.2112 | -16.8659 | 255.3297 | 2.8075 | 312.1982 | 170.6056
12.7448 | 341.1979 | -16.6223 | 255.0816 | 2.8067 | 311.9479 | 170.5989
12.7448 | 341.1092 | -16.805 | 255.2348 | 2.806 | 312.0863 | 170.5546
12.7511 | 341.1711 | -16.7441 | 255.1945 | 2.8051 | 312.0564 | 170.5856
12.7511 | 341.1711 | -16.6223 | 255.0727 | 2.8051 | 311.9346 | 170.5856
12.7543 | 341.1578 | -16.7441 | 255.1901 | 2.8043 | 312.0497 | 170.5789
12.7574 | 341.1444 | -16.7441 | 255.1856 | 2.8035 | 312.043 | 170.5722
12.7607 | 341.0421 | -16.5005 | 254.9079 | 2.802 | 311.7482 | 170.521
12.7607 | 341.0421 | -16.5005 | 254.9079 | 2.802 | 311.7482 | 170.521
12.7638 | 341.1173 | -16.8659 | 255.2984 | 2.8019 | 312.1513 | 170.5587
12.767 | 341.104 | -16.8659 | 255.2939 | 2.8011 | 312.1446 | 170.552
12.7701 | 341.2014 | -16.6223 | 255.0828 | 2.8011 | 311.9497 | 170.6007
12.7733 | 341.0772 | -16.6223 | 255.0414 | 2.7995 | 311.8876 | 170.5386
12.7733 | 341.188 | -16.3788 | 254.8348 | 2.8003 | 311.6995 | 170.594
12.7765 | 341.1746 | -16.5614 | 255.013 | 2.7996 | 311.8754 | 170.5873
12.7796 | 341.1612 | -16.5614 | 255.0085 | 2.7988 | 311.8687 | 170.5806
12.7829 | 341.2362 | -16.6223 | 255.0944 | 2.7986 | 311.9671 | 170.6181
12.7829 | 341.1476 | -16.4397 | 254.8823 | 2.7979 | 311.7402 | 170.5738
12.786 | 341.2228 | -16.5005 | 254.9681 | 2.7978 | 311.8386 | 170.6114
12.7892 | 341.1208 | -16.6223 | 255.0559 | 2.7963 | 311.9094 | 170.5604
12.7923 | 341.1074 | -16.5005 | 254.9297 | 2.7956 | 311.7809 | 170.5537
12.7923 | 341.196 | -16.5614 | 255.0201 | 2.7962 | 311.8861 | 170.598
12.7955 | 341.382 | -16.4397 | 254.9604 | 2.797 | 311.8574 | 170.691
12.7987 | 341.3686 | -16.4397 | 254.9559 | 2.7962 | 311.8507 | 170.6843
12.8018 | 341.3552 | -16.3179 | 254.8297 | 2.7954 | 311.7222 | 170.6776
12.805 | 341.3415 | -16.6832 | 255.1904 | 2.7946 | 312.0807 | 170.6708
12.8082 | 341.3282 | -16.6223 | 255.1251 | 2.7938 | 312.0131 | 170.6641
12.8114 | 341.3148 | -16.6223 | 255.1206 | 2.793 | 312.0064 | 170.6574
12.8114 | 341.3148 | -16.6832 | 255.1815 | 2.793 | 312.0673 | 170.6574
12.8145 | 341.3014 | -16.7441 | 255.2379 | 2.7922 | 312.1215 | 170.6507
12.8145 | 341.3014 | -16.8659 | 255.3597 | 2.7922 | 312.2433 | 170.6507
12.8177 | 341.0887 | -16.805 | 255.2279 | 2.7899 | 312.0761 | 170.5444
12.8208 | 341.0753 | -16.7441 | 255.1626 | 2.7891 | 312.0085 | 170.5377
12.8208 | 341.2746 | -16.9877 | 255.4726 | 2.7906 | 312.3517 | 170.6373
12.8241 | 341.2609 | -16.9877 | 255.468 | 2.7898 | 312.3449 | 170.6305
12.8272 | 341.3582 | -17.2312 | 255.744 | 2.7899 | 312.637 | 170.6791
12.8304 | 341.4334 | -16.9267 | 255.4645 | 2.7898 | 312.3701 | 170.7167
12.8336 | 341.3315 | -16.8659 | 255.3698 | 2.7883 | 312.2583 | 170.6657
12.8367 | 341.4066 | -17.0485 | 255.5774 | 2.7882 | 312.4785 | 170.7033
12.8399 | 341.3932 | -16.9267 | 255.4511 | 2.7874 | 312.35 | 170.6966
12.8399 | 341.3932 | -16.9267 | 255.4511 | 2.7874 | 312.35 | 170.6966
12.843 | 341.3798 | -16.8659 | 255.3859 | 2.7866 | 312.2825 | 170.6899
12.8463 | 341.2776 | -16.9877 | 255.4736 | 2.7851 | 312.3532 | 170.6388
12.8463 | 341.2776 | -17.1094 | 255.5953 | 2.7851 | 312.4749 | 170.6388
12.8526 | 341.2508 | -17.0485 | 255.5255 | 2.7836 | 312.4006 | 170.6254
12.8557 | 341.326 | -16.9877 | 255.4897 | 2.7835 | 312.3774 | 170.663
12.8589 | 341.3126 | -16.7441 | 255.2417 | 2.7827 | 312.1271 | 170.6563
12.8621 | 341.3877 | -16.805 | 255.3276 | 2.7826 | 312.2256 | 170.6939
12.8621 | 341.3877 | -17.0485 | 255.5711 | 2.7826 | 312.4691 | 170.6939
12.8652 | 341.3743 | -16.7441 | 255.2622 | 2.7818 | 312.158 | 170.6872
12.8685 | 341.3606 | -16.9877 | 255.5013 | 2.781 | 312.3947 | 170.6803
12.8716 | 341.4579 | -16.9877 | 255.5337 | 2.7811 | 312.4433 | 170.7289
12.8748 | 341.3338 | -16.9877 | 255.4923 | 2.7794 | 312.3813 | 170.6669
12.8748 | 341.3338 | -17.1094 | 255.614 | 2.7794 | 312.503 | 170.6669
12.8779 | 341.4311 | -17.1094 | 255.6465 | 2.7795 | 312.5516 | 170.7155
12.8811 | 341.307 | -16.9267 | 255.4224 | 2.7778 | 312.3069 | 170.6535
12.8843 | 341.2051 | -17.1094 | 255.5711 | 2.7764 | 312.4387 | 170.6026
12.8843 | 341.2936 | -17.1094 | 255.6006 | 2.7771 | 312.4829 | 170.6468
12.8874 | 341.3909 | -16.9267 | 255.4504 | 2.7771 | 312.3488 | 170.6954
12.8907 | 341.3772 | -16.7441 | 255.2632 | 2.7763 | 312.1594 | 170.6886
12.8938 | 341.3638 | -16.9877 | 255.5023 | 2.7755 | 312.3963 | 170.6819
12.8938 | 341.4523 | -16.8659 | 255.41 | 2.7762 | 312.3187 | 170.7261
12.897 | 341.4389 | -16.7441 | 255.2838 | 2.7754 | 312.1902 | 170.7194
12.9001 | 341.5361 | -17.0485 | 255.6206 | 2.7755 | 312.5432 | 170.768
12.9033 | 341.5227 | -16.9877 | 255.5553 | 2.7747 | 312.4757 | 170.7613
12.9065 | 341.5093 | -17.0485 | 255.6116 | 2.7739 | 312.5298 | 170.7546
12.9065 | 341.3987 | -16.7441 | 255.2704 | 2.7731 | 312.1701 | 170.6993
12.9096 | 341.4958 | -16.9267 | 255.4853 | 2.7732 | 312.4013 | 170.7479
12.9128 | 341.2831 | -16.9267 | 255.4144 | 2.7708 | 312.2949 | 170.6415
12.916 | 341.3581 | -16.8659 | 255.3786 | 2.7707 | 312.2717 | 170.6791
12.916 | 341.4687 | -16.9877 | 255.5373 | 2.7716 | 312.4488 | 170.7344
12.9192 | 341.4553 | -17.1094 | 255.6545 | 2.7708 | 312.5638 | 170.7277
12.9223 | 341.4419 | -16.9267 | 255.4674 | 2.77 | 312.3744 | 170.721
12.9255 | 341.517 | -16.9877 | 255.5534 | 2.7699 | 312.4729 | 170.7585
12.9286 | 341.5036 | -16.9267 | 255.4879 | 2.7691 | 312.4052 | 170.7518
12.9286 | 341.5036 | -16.9267 | 255.4879 | 2.7691 | 312.4052 | 170.7518
12.9318 | 341.4902 | -17.0485 | 255.6053 | 2.7684 | 312.5203 | 170.7451
12.935 | 341.388 | -16.805 | 255.3277 | 2.7669 | 312.2257 | 170.694
12.9382 | 341.3746 | -17.1094 | 255.6276 | 2.7661 | 312.5234 | 170.6873
12.9414 | 341.3612 | -17.2312 | 255.745 | 2.7653 | 312.6385 | 170.6806
12.9414 | 341.3612 | -17.1094 | 255.6232 | 2.7653 | 312.5167 | 170.6806
12.9445 | 341.4362 | -17.1703 | 255.7091 | 2.7652 | 312.6151 | 170.7181
12.9477 | 341.5112 | -17.1703 | 255.7341 | 2.7651 | 312.6526 | 170.7556
12.9508 | 341.4094 | -16.7441 | 255.2739 | 2.7637 | 312.1755 | 170.7047
12.9508 | 341.4094 | -16.8659 | 255.3957 | 2.7637 | 312.2973 | 170.7047
12.954 | 341.396 | -16.7441 | 255.2695 | 2.7629 | 312.1688 | 170.698
12.9572 | 341.3823 | -16.9877 | 255.5085 | 2.7621 | 312.4055 | 170.6911
12.9604 | 341.3689 | -17.2312 | 255.7475 | 2.7613 | 312.6423 | 170.6844
12.9604 | 341.3689 | -17.1094 | 255.6257 | 2.7613 | 312.5205 | 170.6844
12.9635 | 341.4439 | -17.1703 | 255.7116 | 2.7612 | 312.6189 | 170.7219
12.9667 | 341.342 | -17.1703 | 255.6777 | 2.7598 | 312.568 | 170.671
12.9699 | 341.417 | -17.2312 | 255.7636 | 2.7597 | 312.6664 | 170.7085
12.973 | 341.4036 | -17.1703 | 255.6982 | 2.7589 | 312.5988 | 170.7018
12.9762 | 341.5007 | -17.2312 | 255.7915 | 2.759 | 312.7083 | 170.7504
12.9762 | 341.5007 | -17.1094 | 255.6697 | 2.759 | 312.5865 | 170.7504
12.9794 | 341.487 | -17.2312 | 255.7869 | 2.7582 | 312.7014 | 170.7435
12.9826 | 341.4736 | -17.1094 | 255.6606 | 2.7574 | 312.5729 | 170.7368
12.9857 | 341.4602 | -17.1094 | 255.6562 | 2.7566 | 312.5662 | 170.7301
12.9889 | 341.5352 | -16.9877 | 255.5595 | 2.7565 | 312.482 | 170.7676
12.9889 | 341.5352 | -17.1094 | 255.6812 | 2.7565 | 312.6037 | 170.7676
12.9921 | 341.5217 | -16.9877 | 255.555 | 2.7558 | 312.4753 | 170.7609
12.9921 | 341.5217 | -17.2312 | 255.7985 | 2.7558 | 312.7188 | 170.7609
12.9952 | 341.4199 | -17.1094 | 255.6427 | 2.7543 | 312.5461 | 170.71
12.9984 | 341.4065 | -17.1094 | 255.6383 | 2.7535 | 312.5394 | 170.7033
13.0016 | 341.3928 | -17.4139 | 255.9382 | 2.7528 | 312.837 | 170.6964
13.0048 | 341.4677 | -16.9267 | 255.476 | 2.7527 | 312.3873 | 170.7339
13.0079 | 341.4543 | -17.1094 | 255.6542 | 2.7519 | 312.5633 | 170.7272
13.0079 | 341.5648 | -17.1703 | 255.7519 | 2.7527 | 312.6794 | 170.7824
13.0111 | 341.6398 | -16.9877 | 255.5943 | 2.7526 | 312.5343 | 170.8199
13.0142 | 341.6263 | -16.8659 | 255.468 | 2.7519 | 312.4058 | 170.8132
13.0174 | 341.6129 | -17.2312 | 255.8289 | 2.7511 | 312.7643 | 170.8064
13.0206 | 341.5995 | -17.0485 | 255.6417 | 2.7503 | 312.5749 | 170.7997
13.0206 | 341.5995 | -17.1094 | 255.7026 | 2.7503 | 312.6358 | 170.7997
13.0238 | 341.5857 | -17.1703 | 255.7589 | 2.7495 | 312.6899 | 170.7929
13.027 | 341.5723 | -16.9877 | 255.5718 | 2.7488 | 312.5006 | 170.7862
13.0301 | 341.4705 | -17.1703 | 255.7205 | 2.7473 | 312.6323 | 170.7353
13.0333 | 341.5455 | -16.9877 | 255.5629 | 2.7472 | 312.4871 | 170.7727
13.0333 | 341.6559 | -17.292 | 255.904 | 2.7481 | 312.8466 | 170.8279
13.0364 | 341.6425 | -17.292 | 255.8995 | 2.7473 | 312.8399 | 170.8212
13.0364 | 341.7308 | -17.1703 | 255.8073 | 2.748 | 312.7624 | 170.8654
13.0428 | 341.7039 | -17.1703 | 255.7983 | 2.7465 | 312.749 | 170.852
13.0428 | 341.7039 | -17.292 | 255.92 | 2.7465 | 312.8707 | 170.852
13.046 | 341.7785 | -16.9267 | 255.5796 | 2.7463 | 312.5427 | 170.8893
13.0492 | 341.6768 | -16.9877 | 255.6067 | 2.7449 | 312.5528 | 170.8384
13.0523 | 341.6633 | -17.1094 | 255.7239 | 2.7441 | 312.6678 | 170.8317
13.0555 | 341.6499 | -17.4747 | 256.0847 | 2.7434 | 313.0263 | 170.8249
13.0555 | 341.6499 | -17.353 | 255.963 | 2.7434 | 312.9046 | 170.8249
13.0586 | 341.6365 | -17.0485 | 255.654 | 2.7426 | 312.5934 | 170.8182
13.0618 | 341.5347 | -17.1094 | 255.681 | 2.7412 | 312.6035 | 170.7674
13.0618 | 341.623 | -17.2312 | 255.8322 | 2.7418 | 312.7694 | 170.8115
13.065 | 341.6096 | -17.1094 | 255.706 | 2.7411 | 312.6409 | 170.8048
13.0682 | 341.6842 | -17.2312 | 255.8526 | 2.741 | 312.8 | 170.8421
13.0713 | 341.6707 | -17.1094 | 255.7263 | 2.7402 | 312.6715 | 170.8354
13.0745 | 341.569 | -16.9877 | 255.5707 | 2.7388 | 312.4989 | 170.7845
13.0745 | 341.6573 | -16.8659 | 255.4784 | 2.7394 | 312.4212 | 170.8286
13.0808 | 341.7408 | -17.0485 | 255.6888 | 2.7387 | 312.6456 | 170.8704
13.0808 | 341.7408 | -16.9877 | 255.628 | 2.7387 | 312.5848 | 170.8704
13.084 | 341.617 | -17.1094 | 255.7084 | 2.7371 | 312.6446 | 170.8085
13.0872 | 341.6032 | -17.2312 | 255.8256 | 2.7364 | 312.7595 | 170.8016
13.0872 | 341.6032 | -16.9267 | 255.5211 | 2.7364 | 312.455 | 170.8016
13.0904 | 341.5898 | -17.1094 | 255.6994 | 2.7356 | 312.631 | 170.7949
13.0935 | 341.6867 | -17.0485 | 255.6708 | 2.7357 | 312.6186 | 170.8434
13.0935 | 341.6867 | -17.2312 | 255.8535 | 2.7357 | 312.8013 | 170.8434
13.0999 | 341.7481 | -17.353 | 255.9957 | 2.7348 | 312.9538 | 170.8741
13.0999 | 341.7481 | -17.1703 | 255.813 | 2.7348 | 312.7711 | 170.8741
13.103 | 341.845 | -17.1703 | 255.8453 | 2.7349 | 312.8195 | 170.9225
13.1062 | 341.7212 | -17.353 | 255.9868 | 2.7333 | 312.9403 | 170.8606
13.1094 | 341.7075 | -17.4139 | 256.0431 | 2.7325 | 312.9943 | 170.8537
13.1126 | 341.694 | -17.353 | 255.9777 | 2.7318 | 312.9267 | 170.847
13.1126 | 341.8044 | -17.292 | 255.9535 | 2.7326 | 312.9209 | 170.9022
13.1157 | 341.6806 | -17.1703 | 255.7905 | 2.731 | 312.7373 | 170.8403
13.1189 | 341.5789 | -17.292 | 255.8783 | 2.7296 | 312.8081 | 170.7894
13.122 | 341.5654 | -17.292 | 255.8738 | 2.7288 | 312.8014 | 170.7827
13.122 | 341.6537 | -17.353 | 255.9643 | 2.7295 | 312.9066 | 170.8269
13.1252 | 341.7506 | -17.2312 | 255.8748 | 2.7296 | 312.8332 | 170.8753
13.1284 | 341.7371 | -17.1703 | 255.8094 | 2.7288 | 312.7656 | 170.8686
13.1316 | 341.7234 | -17.1703 | 255.8048 | 2.728 | 312.7587 | 170.8617
13.1348 | 341.7099 | -17.2312 | 255.8612 | 2.7273 | 312.8129 | 170.855
13.1348 | 341.8864 | -17.292 | 255.9808 | 2.7286 | 312.9619 | 170.9432
13.1379 | 341.873 | -17.1094 | 255.7938 | 2.7278 | 312.7726 | 170.9365
13.1411 | 341.683 | -17.1703 | 255.7913 | 2.7257 | 312.7385 | 170.8415
13.1442 | 341.6696 | -17.292 | 255.9086 | 2.725 | 312.8535 | 170.8348
13.1442 | 341.6696 | -17.1703 | 255.7869 | 2.725 | 312.7318 | 170.8348
13.1474 | 341.6561 | -17.4139 | 256.026 | 2.7242 | 312.9687 | 170.8281
13.1506 | 341.6427 | -17.1094 | 255.717 | 2.7235 | 312.6574 | 170.8213
13.1538 | 341.6289 | -17.353 | 255.956 | 2.7227 | 312.8942 | 170.8145
13.1569 | 341.7919 | -17.4139 | 256.0712 | 2.7233 | 313.0366 | 170.896
13.1569 | 341.7919 | -17.4139 | 256.0712 | 2.7233 | 313.0366 | 170.896
13.1601 | 341.8888 | -17.5965 | 256.2861 | 2.7234 | 313.2676 | 170.9444
13.1633 | 341.8753 | -17.4139 | 256.099 | 2.7226 | 313.0783 | 170.9377
13.1664 | 341.9501 | -17.2312 | 255.9413 | 2.7225 | 312.9329 | 170.975
13.1664 | 341.9501 | -17.2312 | 255.9413 | 2.7225 | 312.9329 | 170.975
13.1727 | 341.9231 | -17.2312 | 255.9323 | 2.721 | 312.9195 | 170.9616
13.176 | 341.8212 | -17.4747 | 256.1418 | 2.7196 | 313.112 | 170.9106
13.1791 | 341.8077 | -17.4139 | 256.0765 | 2.7188 | 313.0444 | 170.9038
13.1823 | 341.7942 | -17.4747 | 256.1328 | 2.7181 | 313.0985 | 170.8971
13.1855 | 341.7808 | -17.5965 | 256.2501 | 2.7173 | 313.2136 | 170.8904
13.1855 | 341.869 | -17.4139 | 256.0969 | 2.718 | 313.0751 | 170.9345
13.1886 | 341.8555 | -17.7184 | 256.3969 | 2.7172 | 313.3729 | 170.9278
13.1918 | 341.9523 | -17.5965 | 256.3073 | 2.7173 | 313.2993 | 170.9761
13.1949 | 341.9388 | -17.5965 | 256.3028 | 2.7166 | 313.2926 | 170.9694
13.1949 | 341.9388 | -17.5356 | 256.2419 | 2.7166 | 313.2317 | 170.9694
13.1982 | 341.925 | -17.6574 | 256.3591 | 2.7158 | 313.3466 | 170.9625
13.2013 | 341.9116 | -17.4139 | 256.1111 | 2.715 | 313.0964 | 170.9558
13.2045 | 341.8981 | -17.7184 | 256.4111 | 2.7143 | 313.3942 | 170.9491
13.2077 | 341.8846 | -17.5965 | 256.2847 | 2.7135 | 313.2655 | 170.9423
13.2077 | 341.7744 | -17.5965 | 256.248 | 2.7127 | 313.2104 | 170.8872
13.2108 | 341.761 | -17.5356 | 256.1826 | 2.7119 | 313.1428 | 170.8805
13.214 | 341.7475 | -17.6574 | 256.2999 | 2.7112 | 313.2579 | 170.8738
13.214 | 341.8577 | -17.5356 | 256.2149 | 2.712 | 313.1912 | 170.9289
13.2171 | 341.9324 | -17.4747 | 256.1789 | 2.7119 | 313.1676 | 170.9662
13.2204 | 341.9186 | -17.5965 | 256.2961 | 2.7112 | 313.2825 | 170.9593
13.2235 | 342.0154 | -17.7792 | 256.511 | 2.7113 | 313.5136 | 171.0077
13.2267 | 342.0019 | -17.5965 | 256.3238 | 2.7105 | 313.3241 | 171.0009
13.2298 | 341.9884 | -17.5356 | 256.2584 | 2.7098 | 313.2565 | 170.9942
13.233 | 341.8648 | -17.4747 | 256.1563 | 2.7082 | 313.1338 | 170.9324
13.233 | 341.7766 | -17.7184 | 256.3706 | 2.7075 | 313.3334 | 170.8883
13.2362 | 341.7631 | -17.7184 | 256.3661 | 2.7068 | 313.3267 | 170.8816
13.2393 | 341.8378 | -17.4747 | 256.1473 | 2.7067 | 313.1203 | 170.9189
13.2426 | 341.824 | -17.4139 | 256.0819 | 2.7059 | 313.0526 | 170.912
13.2457 | 341.8106 | -17.4747 | 256.1383 | 2.7052 | 313.1067 | 170.9053
13.2457 | 341.9207 | -17.4139 | 256.1142 | 2.706 | 313.101 | 170.9604
13.2489 | 341.9073 | -17.4139 | 256.1097 | 2.7053 | 313.0942 | 170.9536
13.252 | 341.9819 | -17.5356 | 256.2563 | 2.7052 | 313.2533 | 170.991
13.2552 | 341.9684 | -17.4747 | 256.1909 | 2.7044 | 313.1856 | 170.9842
13.2584 | 341.955 | -17.4139 | 256.1256 | 2.7037 | 313.1181 | 170.9775
13.2584 | 341.955 | -17.353 | 256.0647 | 2.7037 | 313.0572 | 170.9775
13.2647 | 341.9277 | -17.4747 | 256.1773 | 2.7022 | 313.1653 | 170.9639
13.2647 | 341.9277 | -17.292 | 255.9946 | 2.7022 | 312.9826 | 170.9639
13.2679 | 341.9142 | -17.6574 | 256.3555 | 2.7014 | 313.3412 | 170.9571
13.2711 | 341.9008 | -17.5356 | 256.2292 | 2.7007 | 313.2127 | 170.9504
13.2711 | 341.8126 | -17.4747 | 256.1389 | 2.7 | 313.1077 | 170.9063
13.2742 | 341.8873 | -17.5965 | 256.2856 | 2.6999 | 313.2668 | 170.9436
13.2774 | 341.8738 | -17.4747 | 256.1593 | 2.6992 | 313.1383 | 170.9369
13.2805 | 341.9484 | -17.292 | 256.0015 | 2.6991 | 312.9929 | 170.9742
13.2837 | 341.9349 | -17.353 | 256.058 | 2.6984 | 313.0472 | 170.9675
13.2869 | 341.9212 | -17.4139 | 256.1143 | 2.6976 | 313.1012 | 170.9606
13.2869 | 342.0313 | -17.5356 | 256.2727 | 2.6984 | 313.2779 | 171.0156
13.2901 | 341.9077 | -17.4747 | 256.1706 | 2.6969 | 313.1552 | 170.9538
13.2901 | 341.9077 | -17.5356 | 256.2315 | 2.6969 | 313.2161 | 170.9538
13.2933 | 342.0043 | -17.4747 | 256.2028 | 2.697 | 313.2036 | 171.0022
13.2964 | 341.8807 | -17.4139 | 256.1008 | 2.6954 | 313.081 | 170.9404
13.2996 | 341.8672 | -17.6574 | 256.3398 | 2.6946 | 313.3177 | 170.9336
13.3027 | 341.7657 | -17.4747 | 256.1233 | 2.6932 | 313.0842 | 170.8828
13.3059 | 341.8403 | -17.4747 | 256.1482 | 2.6932 | 313.1215 | 170.9201
13.3059 | 341.9504 | -17.353 | 256.0632 | 2.694 | 313.0549 | 170.9752
13.3091 | 341.9366 | -17.292 | 255.9976 | 2.6932 | 312.987 | 170.9683
13.3123 | 342.0112 | -17.4747 | 256.2051 | 2.6932 | 313.207 | 171.0056
13.3155 | 341.9977 | -17.4139 | 256.1398 | 2.6924 | 313.1394 | 170.9988
13.3155 | 341.9977 | -17.5356 | 256.2615 | 2.6924 | 313.2611 | 170.9988
13.3218 | 341.9707 | -17.4747 | 256.1916 | 2.6909 | 313.1867 | 170.9853
13.3218 | 341.9707 | -17.6574 | 256.3743 | 2.6909 | 313.3694 | 170.9853
13.3249 | 341.9572 | -17.6574 | 256.3698 | 2.6902 | 313.3627 | 170.9786
13.3249 | 341.8692 | -17.292 | 255.9751 | 2.6895 | 312.9533 | 170.9346
13.3281 | 341.8557 | -17.4747 | 256.1533 | 2.6888 | 313.1292 | 170.9278
13.3313 | 341.8419 | -17.353 | 256.027 | 2.688 | 313.0006 | 170.9209
13.3345 | 341.7183 | -17.6574 | 256.2902 | 2.6865 | 313.2433 | 170.8592
13.3376 | 341.903 | -17.4747 | 256.1691 | 2.6872 | 313.1529 | 170.9515
13.3408 | 341.9995 | -17.4747 | 256.2012 | 2.6873 | 313.2012 | 170.9998
13.344 | 342.0741 | -17.4747 | 256.2261 | 2.6872 | 313.2384 | 171.037
13.344 | 341.986 | -17.5965 | 256.3185 | 2.6866 | 313.3162 | 170.993
13.3471 | 341.9725 | -17.5356 | 256.2531 | 2.6858 | 313.2486 | 170.9863
13.3504 | 341.9587 | -17.5356 | 256.2485 | 2.6851 | 313.2417 | 170.9794
13.3535 | 342.0333 | -17.5965 | 256.3343 | 2.685 | 313.3398 | 171.0166
13.3567 | 342.0198 | -17.901 | 256.6343 | 2.6843 | 313.6376 | 171.0099
13.3567 | 341.8217 | -17.4747 | 256.142 | 2.6828 | 313.1123 | 170.9109
13.3598 | 341.8082 | -17.901 | 256.5638 | 2.682 | 313.5318 | 170.9041
13.363 | 341.7947 | -17.5965 | 256.2548 | 2.6813 | 313.2206 | 170.8974
13.3662 | 341.8913 | -17.7184 | 256.4089 | 2.6814 | 313.3907 | 170.9456
13.3662 | 341.9793 | -17.7184 | 256.4382 | 2.6821 | 313.4347 | 170.9896
13.3693 | 341.8778 | -17.6574 | 256.3434 | 2.6807 | 313.323 | 170.9389
13.3725 | 341.952 | -17.7792 | 256.4899 | 2.6806 | 313.4819 | 170.976
13.3757 | 342.0265 | -17.901 | 256.6365 | 2.6805 | 313.641 | 171.0133
13.3789 | 342.013 | -17.7184 | 256.4494 | 2.6798 | 313.4516 | 171.0065
13.3789 | 342.013 | -17.7792 | 256.5102 | 2.6798 | 313.5124 | 171.0065
13.382 | 341.9995 | -17.7184 | 256.4449 | 2.679 | 313.4449 | 170.9998
13.3852 | 341.986 | -17.8401 | 256.5621 | 2.6783 | 313.5598 | 170.993
13.3883 | 341.9725 | -17.5965 | 256.314 | 2.6776 | 313.3095 | 170.9863
13.3915 | 341.959 | -18.1445 | 256.8575 | 2.6768 | 313.8507 | 170.9795
13.3915 | 341.871 | -17.8401 | 256.5238 | 2.6762 | 313.5023 | 170.9355
13.3947 | 341.9452 | -17.7792 | 256.4876 | 2.6761 | 313.4785 | 170.9726
13.3979 | 342.0417 | -17.7792 | 256.5198 | 2.6762 | 313.5267 | 171.0208
13.4011 | 342.0282 | -17.9619 | 256.698 | 2.6754 | 313.7027 | 171.0141
13.4042 | 342.1027 | -17.8401 | 256.601 | 2.6754 | 313.6181 | 171.0513
13.4042 | 342.1027 | -17.9619 | 256.7228 | 2.6754 | 313.7399 | 171.0513
13.4074 | 342.0892 | -17.7792 | 256.5356 | 2.6746 | 313.5505 | 171.0446
13.4105 | 342.0756 | -17.8401 | 256.592 | 2.6739 | 313.6046 | 171.0378
13.4137 | 342.1721 | -17.901 | 256.6851 | 2.674 | 313.7138 | 171.0861
13.4137 | 342.0621 | -17.7184 | 256.4658 | 2.6732 | 313.4762 | 171.0311
13.4169 | 342.0483 | -18.0228 | 256.7656 | 2.6724 | 313.7737 | 171.0242
13.4201 | 342.0348 | -17.9619 | 256.7002 | 2.6717 | 313.706 | 171.0174
13.4232 | 342.0213 | -17.7184 | 256.4522 | 2.671 | 313.4558 | 171.0107
13.4264 | 342.0078 | -17.6574 | 256.3867 | 2.6702 | 313.388 | 171.0039
13.4264 | 342.0078 | -17.5965 | 256.3258 | 2.6702 | 313.3271 | 171.0039
13.4296 | 342.1042 | -17.6574 | 256.4188 | 2.6703 | 313.4362 | 171.0521
13.4327 | 342.0907 | -17.7792 | 256.5361 | 2.6696 | 313.5513 | 171.0454
13.4359 | 342.1652 | -18.0837 | 256.8655 | 2.6695 | 313.893 | 171.0826
13.4391 | 342.1514 | -17.8401 | 256.6173 | 2.6688 | 313.6425 | 171.0757
13.4423 | 342.0499 | -17.8401 | 256.5834 | 2.6674 | 313.5918 | 171.025
13.4423 | 342.1378 | -17.4747 | 256.2473 | 2.6681 | 313.2703 | 171.0689
13.4454 | 342.1243 | -17.8401 | 256.6082 | 2.6673 | 313.629 | 171.0622
13.4486 | 342.0229 | -17.901 | 256.6353 | 2.6659 | 313.6391 | 171.0114
13.4486 | 342.0229 | -17.901 | 256.6353 | 2.6659 | 313.6391 | 171.0114
13.4518 | 342.0973 | -18.0228 | 256.7819 | 2.6659 | 313.7982 | 171.0487
13.4549 | 342.0838 | -17.9619 | 256.7165 | 2.6651 | 313.7305 | 171.0419
13.4581 | 342.1802 | -17.901 | 256.6878 | 2.6652 | 313.7178 | 171.0901
13.4613 | 342.1664 | -17.8401 | 256.6223 | 2.6645 | 313.65 | 171.0832
13.4645 | 342.1528 | -17.901 | 256.6786 | 2.6638 | 313.7041 | 171.0764
13.4645 | 342.2408 | -17.6574 | 256.4644 | 2.6644 | 313.5045 | 171.1204
13.4676 | 342.2272 | -17.901 | 256.7034 | 2.6637 | 313.7413 | 171.1136
13.4708 | 342.1258 | -17.901 | 256.6696 | 2.6623 | 313.6906 | 171.0629
13.474 | 342.2002 | -17.6574 | 256.4508 | 2.6622 | 313.4842 | 171.1001
13.474 | 342.2002 | -17.901 | 256.6944 | 2.6622 | 313.7278 | 171.1001
13.4771 | 342.1867 | -17.8401 | 256.629 | 2.6615 | 313.6601 | 171.0933
13.4803 | 342.1732 | -17.901 | 256.6854 | 2.6608 | 313.7143 | 171.0866
13.4835 | 342.0714 | -17.7792 | 256.5297 | 2.6594 | 313.5416 | 171.0357
13.4867 | 342.0579 | -18.0837 | 256.8297 | 2.6587 | 313.8394 | 171.029
13.4867 | 342.1458 | -17.9619 | 256.7372 | 2.6593 | 313.7615 | 171.0729
13.493 | 342.1188 | -17.901 | 256.6673 | 2.6579 | 313.6871 | 171.0594
13.4961 | 342.1052 | -18.2663 | 257.0281 | 2.6572 | 314.0456 | 171.0526
13.4993 | 342.1796 | -18.0228 | 256.8094 | 2.6571 | 313.8393 | 171.0898
13.5025 | 342.0782 | -18.0837 | 256.8365 | 2.6557 | 313.8495 | 171.0391
13.5025 | 342.1661 | -17.8401 | 256.6222 | 2.6564 | 313.6498 | 171.083
13.5057 | 342.1523 | -18.0228 | 256.8003 | 2.6556 | 313.8256 | 171.0761
13.5089 | 342.1387 | -18.0837 | 256.8566 | 2.6549 | 313.8798 | 171.0694
13.512 | 342.1252 | -18.0837 | 256.8521 | 2.6542 | 313.873 | 171.0626
13.512 | 342.0373 | -18.0228 | 256.7619 | 2.6535 | 313.7682 | 171.0187
13.5152 | 342.0238 | -18.1445 | 256.8791 | 2.6528 | 313.8831 | 171.0119
13.5183 | 342.0982 | -17.9619 | 256.7213 | 2.6527 | 313.7377 | 171.0491
13.5215 | 342.0846 | -18.0228 | 256.7777 | 2.652 | 313.7918 | 171.0423
13.5215 | 342.2823 | -17.901 | 256.7218 | 2.6535 | 313.7689 | 171.1412
13.5279 | 342.2549 | -17.9619 | 256.7736 | 2.652 | 313.8161 | 171.1275
13.5279 | 342.3648 | -18.0228 | 256.8711 | 2.6528 | 313.9319 | 171.1824
13.531 | 342.3512 | -17.6574 | 256.5012 | 2.6521 | 313.5597 | 171.1756
13.5342 | 342.3377 | -17.9619 | 256.8012 | 2.6514 | 313.8574 | 171.1688
13.5374 | 342.3242 | -17.9619 | 256.7967 | 2.6507 | 313.8507 | 171.1621
13.5405 | 342.3106 | -17.9619 | 256.7921 | 2.65 | 313.8439 | 171.1553
13.5405 | 342.3106 | -17.9619 | 256.7921 | 2.65 | 313.8439 | 171.1553
13.5437 | 342.2971 | -17.9619 | 256.7876 | 2.6492 | 313.8371 | 171.1485
13.5468 | 342.1738 | -17.7184 | 256.503 | 2.6477 | 313.532 | 171.0869
13.5468 | 342.2836 | -17.6574 | 256.4786 | 2.6485 | 313.5259 | 171.1418
13.5501 | 342.2697 | -18.0837 | 256.9003 | 2.6478 | 313.9453 | 171.1349
13.5532 | 342.2562 | -17.8401 | 256.6522 | 2.6471 | 313.6949 | 171.1281
13.5564 | 342.3305 | -17.8401 | 256.677 | 2.647 | 313.732 | 171.1652
13.5596 | 342.3169 | -18.0228 | 256.8551 | 2.6463 | 313.908 | 171.1585
13.5596 | 342.3169 | -18.0837 | 256.916 | 2.6463 | 313.9689 | 171.1585
13.5627 | 342.3034 | -17.7792 | 256.607 | 2.6456 | 313.6576 | 171.1517
13.5659 | 342.2899 | -17.8401 | 256.6634 | 2.6449 | 313.7117 | 171.1449
13.569 | 342.3861 | -18.2054 | 257.0608 | 2.645 | 314.1251 | 171.193
13.5723 | 342.3722 | -18.2663 | 257.1171 | 2.6442 | 314.1791 | 171.1861
13.5723 | 342.3722 | -18.1445 | 256.9953 | 2.6442 | 314.0573 | 171.1861
13.5754 | 342.2489 | -18.2663 | 257.076 | 2.6427 | 314.1175 | 171.1245
13.5786 | 342.2354 | -18.3881 | 257.1933 | 2.642 | 314.2325 | 171.1177
13.5817 | 342.3316 | -18.1445 | 256.9817 | 2.6421 | 314.037 | 171.1658
13.5849 | 342.4059 | -18.0228 | 256.8848 | 2.642 | 313.9524 | 171.2029
13.5849 | 342.4059 | -17.8401 | 256.7021 | 2.642 | 313.7697 | 171.2029
13.5881 | 342.3923 | -18.3881 | 257.2456 | 2.6413 | 314.311 | 171.1962
13.5912 | 342.4665 | -18.2663 | 257.1485 | 2.6412 | 314.2263 | 171.2333
13.5945 | 342.3649 | -18.3272 | 257.1755 | 2.6399 | 314.2364 | 171.1825
13.5976 | 342.4391 | -18.0837 | 256.9568 | 2.6398 | 314.03 | 171.2196
13.5976 | 342.3514 | -18.1445 | 256.9883 | 2.6391 | 314.0469 | 171.1757
13.6008 | 342.3378 | -18.2054 | 257.0447 | 2.6384 | 314.101 | 171.1689
13.6039 | 342.412 | -18.3881 | 257.2521 | 2.6384 | 314.3208 | 171.206
13.6071 | 342.3107 | -18.3272 | 257.1575 | 2.637 | 314.2093 | 171.1554
13.6071 | 342.3107 | -18.0837 | 256.914 | 2.637 | 313.9658 | 171.1554
13.6103 | 342.4947 | -18.0837 | 256.9753 | 2.6377 | 314.0577 | 171.2473
13.6135 | 342.3711 | -17.9619 | 256.8123 | 2.6362 | 313.8741 | 171.1855
13.6167 | 342.3576 | -18.0837 | 256.9296 | 2.6355 | 313.9892 | 171.1788
13.6198 | 342.344 | -18.0228 | 256.8642 | 2.6348 | 313.9215 | 171.172
13.623 | 342.4401 | -17.9619 | 256.8353 | 2.6349 | 313.9087 | 171.2201
13.6261 | 342.4266 | -18.0837 | 256.9526 | 2.6342 | 314.0237 | 171.2133
13.6261 | 342.4266 | -18.0228 | 256.8917 | 2.6342 | 313.9628 | 171.2133
13.6293 | 342.413 | -18.1445 | 257.0089 | 2.6335 | 314.0777 | 171.2065
13.6325 | 342.3995 | -18.2054 | 257.0653 | 2.6328 | 314.1318 | 171.1997
13.6357 | 342.3856 | -18.2054 | 257.0606 | 2.632 | 314.1249 | 171.1928
13.6357 | 342.3856 | -18.449 | 257.3042 | 2.632 | 314.3685 | 171.1928
13.6388 | 342.3721 | -18.3272 | 257.1779 | 2.6313 | 314.2399 | 171.186
13.642 | 342.3585 | -18.3272 | 257.1734 | 2.6306 | 314.2332 | 171.1793
13.642 | 342.4463 | -18.1445 | 257.02 | 2.6313 | 314.0943 | 171.2231
13.6452 | 342.5424 | -18.2054 | 257.1129 | 2.6313 | 314.2033 | 171.2712
13.6483 | 342.5288 | -18.2054 | 257.1084 | 2.6306 | 314.1965 | 171.2644
13.6515 | 342.603 | -17.9619 | 256.8896 | 2.6306 | 313.9901 | 171.3015
13.6515 | 342.5153 | -18.0837 | 256.9822 | 2.6299 | 314.068 | 171.2576
13.6546 | 342.5017 | -18.2054 | 257.0993 | 2.6292 | 314.1829 | 171.2508
13.6579 | 342.4878 | -18.1445 | 257.0338 | 2.6285 | 314.1151 | 171.2439
13.661 | 342.4743 | -18.2054 | 257.0902 | 2.6278 | 314.1692 | 171.2371
13.6642 | 342.3511 | -18.449 | 257.2927 | 2.6263 | 314.3512 | 171.1755
13.6642 | 342.3511 | -18.3881 | 257.2318 | 2.6263 | 314.2903 | 171.1755
13.6674 | 342.4471 | -18.1445 | 257.0202 | 2.6264 | 314.0948 | 171.2236
13.6705 | 342.5213 | -18.1445 | 257.045 | 2.6263 | 314.1318 | 171.2606
13.6737 | 342.42 | -18.3881 | 257.2548 | 2.625 | 314.3248 | 171.21
13.6768 | 342.4942 | -18.0837 | 256.9751 | 2.6249 | 314.0575 | 171.2471
13.6768 | 342.4942 | -18.2054 | 257.0968 | 2.6249 | 314.1792 | 171.2471
13.6801 | 342.4803 | -17.9619 | 256.8487 | 2.6242 | 313.9287 | 171.2401
13.6832 | 342.379 | -18.3881 | 257.2411 | 2.6228 | 314.3043 | 171.1895
13.6864 | 342.3655 | -18.2054 | 257.0539 | 2.6221 | 314.1148 | 171.1827
13.6895 | 342.4396 | -18.2663 | 257.1395 | 2.6221 | 314.2128 | 171.2198
13.6895 | 342.4396 | -18.2054 | 257.0786 | 2.6221 | 314.1519 | 171.2198
13.6927 | 342.5137 | -18.3272 | 257.2251 | 2.622 | 314.3108 | 171.2569
13.6959 | 342.4125 | -18.3881 | 257.2523 | 2.6207 | 314.321 | 171.2062
13.699 | 342.4866 | -18.2054 | 257.0943 | 2.6206 | 314.1754 | 171.2433
13.699 | 342.4866 | -18.0228 | 256.9117 | 2.6206 | 313.9928 | 171.2433
13.7023 | 342.5823 | -18.2054 | 257.1262 | 2.6207 | 314.2233 | 171.2912
13.7054 | 342.5687 | -18.0837 | 257 | 2.62 | 314.0948 | 171.2844
13.7086 | 342.5552 | -18.2663 | 257.1781 | 2.6193 | 314.2706 | 171.2776
13.7117 | 342.6293 | -18.1445 | 257.081 | 2.6192 | 314.1858 | 171.3146
13.7117 | 342.6293 | -18.5099 | 257.4464 | 2.6192 | 314.5512 | 171.3146
13.7149 | 342.6157 | -18.2663 | 257.1982 | 2.6185 | 314.3009 | 171.3079
13.7181 | 342.6021 | -18.1445 | 257.0719 | 2.6178 | 314.1723 | 171.3011
13.7212 | 342.5009 | -18.2663 | 257.16 | 2.6165 | 314.2435 | 171.2505
13.7212 | 342.5886 | -18.1445 | 257.0674 | 2.6171 | 314.1655 | 171.2943
13.7245 | 342.3775 | -18.3272 | 257.1797 | 2.6149 | 314.2426 | 171.1887
13.7276 | 342.4735 | -18.0228 | 256.9073 | 2.615 | 313.9862 | 171.2367
13.7308 | 342.5475 | -18.1445 | 257.0537 | 2.615 | 314.145 | 171.2738
13.7339 | 342.534 | -18.0228 | 256.9275 | 2.6143 | 314.0165 | 171.267
13.7371 | 342.6299 | -18.1445 | 257.0812 | 2.6144 | 314.1862 | 171.315
13.7371 | 342.7176 | -18.1445 | 257.1104 | 2.615 | 314.23 | 171.3588
13.7403 | 342.704 | -18.2663 | 257.2277 | 2.6143 | 314.345 | 171.352
13.7434 | 342.6904 | -18.3272 | 257.284 | 2.6136 | 314.3991 | 171.3452
13.7466 | 342.6765 | -18.1445 | 257.0967 | 2.6129 | 314.2095 | 171.3383
13.7466 | 342.5889 | -18.3272 | 257.2502 | 2.6123 | 314.3483 | 171.2944
13.7498 | 342.6629 | -18.1445 | 257.0922 | 2.6122 | 314.2027 | 171.3315
13.753 | 342.5617 | -18.2054 | 257.1193 | 2.6109 | 314.213 | 171.2809
13.7561 | 342.5482 | -18.0837 | 256.9931 | 2.6102 | 314.0845 | 171.2741
13.7593 | 342.6222 | -17.9619 | 256.896 | 2.6101 | 313.9997 | 171.3111
13.7624 | 342.7181 | -18.1445 | 257.1106 | 2.6102 | 314.2303 | 171.3591
13.7656 | 342.7045 | -18.3272 | 257.2887 | 2.6095 | 314.4062 | 171.3523
13.7656 | 342.7922 | -18.3881 | 257.3789 | 2.6101 | 314.5109 | 171.3961
13.7688 | 342.7783 | -18.1445 | 257.1306 | 2.6094 | 314.2603 | 171.3891
13.772 | 342.7647 | -18.3272 | 257.3088 | 2.6087 | 314.4362 | 171.3823
13.772 | 342.7647 | -18.3272 | 257.3088 | 2.6087 | 314.4362 | 171.3823
13.7752 | 342.6635 | -18.5099 | 257.4578 | 2.6074 | 314.5683 | 171.3317
13.7783 | 342.7375 | -18.1445 | 257.117 | 2.6073 | 314.24 | 171.3688
13.7815 | 342.7239 | -18.6316 | 257.5996 | 2.6066 | 314.7203 | 171.362
13.7846 | 342.7103 | -18.6316 | 257.5951 | 2.6059 | 314.7135 | 171.3552
13.7846 | 342.6227 | -18.3881 | 257.3224 | 2.6053 | 314.4262 | 171.3114
13.7878 | 342.6092 | -18.5707 | 257.5005 | 2.6046 | 314.602 | 171.3046
13.791 | 342.6828 | -18.8143 | 257.7686 | 2.6045 | 314.8824 | 171.3414
13.7942 | 342.7568 | -18.449 | 257.428 | 2.6045 | 314.5541 | 171.3784
13.7973 | 342.7432 | -18.7534 | 257.7278 | 2.6038 | 314.8517 | 171.3716
13.7973 | 342.6557 | -18.8143 | 257.7596 | 2.6031 | 314.8688 | 171.3278
13.8005 | 342.7297 | -18.6316 | 257.6015 | 2.6031 | 314.7231 | 171.3648
13.8037 | 342.7161 | -18.5099 | 257.4753 | 2.6024 | 314.5946 | 171.358
13.8068 | 342.7025 | -18.5099 | 257.4708 | 2.6017 | 314.5878 | 171.3512
13.8068 | 342.7025 | -18.5099 | 257.4708 | 2.6017 | 314.5878 | 171.3512
13.8132 | 342.675 | -18.3881 | 257.3398 | 2.6003 | 314.4523 | 171.3375
13.8164 | 342.6614 | -18.3881 | 257.3353 | 2.5996 | 314.4455 | 171.3307
13.8195 | 342.6478 | -18.3881 | 257.3307 | 2.5989 | 314.4387 | 171.3239
13.8227 | 342.5467 | -18.5099 | 257.4188 | 2.5976 | 314.5099 | 171.2733
13.8259 | 342.7301 | -18.5099 | 257.48 | 2.5983 | 314.6016 | 171.365
13.8259 | 342.7301 | -18.3272 | 257.2973 | 2.5983 | 314.4189 | 171.365
13.829 | 342.9134 | -18.5099 | 257.5411 | 2.599 | 314.6933 | 171.4567
13.8322 | 342.8998 | -18.5707 | 257.5973 | 2.5984 | 314.7473 | 171.4499
13.8354 | 342.8859 | -18.5099 | 257.5319 | 2.5976 | 314.6796 | 171.443
13.8354 | 342.8859 | -18.6316 | 257.6536 | 2.5976 | 314.8013 | 171.443
13.8386 | 342.9599 | -18.8143 | 257.861 | 2.5976 | 315.0209 | 171.4799
13.8417 | 342.8587 | -18.449 | 257.4619 | 2.5963 | 314.6051 | 171.4294
13.8449 | 342.8451 | -18.6316 | 257.64 | 2.5956 | 314.7809 | 171.4226
13.848 | 342.6346 | -18.6316 | 257.5698 | 2.5935 | 314.6756 | 171.3173
13.848 | 342.8315 | -18.6316 | 257.6355 | 2.5949 | 314.7741 | 171.4158
13.8512 | 342.9054 | -18.7534 | 257.7819 | 2.5948 | 314.9328 | 171.4527
13.8576 | 342.8779 | -18.6316 | 257.6509 | 2.5934 | 314.7973 | 171.439
13.8576 | 342.8779 | -18.5707 | 257.59 | 2.5934 | 314.7364 | 171.439
13.8608 | 342.8643 | -18.449 | 257.4638 | 2.5927 | 314.6079 | 171.4322
13.8608 | 342.8643 | -18.6316 | 257.6464 | 2.5927 | 314.7905 | 171.4322
13.8639 | 342.8507 | -18.6925 | 257.7028 | 2.592 | 314.8446 | 171.4254
13.8671 | 342.8371 | -18.6316 | 257.6373 | 2.5914 | 314.7769 | 171.4186
13.8702 | 342.911 | -18.5707 | 257.6011 | 2.5913 | 314.7529 | 171.4555
13.8702 | 342.8235 | -18.6925 | 257.6937 | 2.5907 | 314.8309 | 171.4117
13.8734 | 342.8974 | -18.9969 | 258.0227 | 2.5906 | 315.1723 | 171.4487
13.8766 | 342.8835 | -18.9361 | 257.9573 | 2.5899 | 315.1045 | 171.4417
13.8798 | 342.7824 | -18.7534 | 257.7409 | 2.5886 | 314.8713 | 171.3912
13.883 | 342.8563 | -18.7534 | 257.7655 | 2.5885 | 314.9082 | 171.4281
13.883 | 342.9656 | -18.6925 | 257.7411 | 2.5893 | 314.902 | 171.4828
13.8861 | 343.0395 | -18.8143 | 257.8875 | 2.5893 | 315.0607 | 171.5197
13.8893 | 343.0259 | -18.7534 | 257.8221 | 2.5886 | 314.993 | 171.5129
13.8924 | 343.0123 | -18.7534 | 257.8175 | 2.5879 | 314.9862 | 171.5061
13.8956 | 342.9986 | -18.5707 | 257.6303 | 2.5872 | 314.7967 | 171.4993
13.8988 | 343.0941 | -18.8752 | 257.9666 | 2.5873 | 315.1489 | 171.547
13.8988 | 342.9847 | -18.6925 | 257.7474 | 2.5865 | 314.9116 | 171.4924
13.902 | 342.9711 | -18.6925 | 257.7429 | 2.5858 | 314.9048 | 171.4856
13.9051 | 342.87 | -18.5099 | 257.5266 | 2.5845 | 314.6716 | 171.435
13.9083 | 342.9439 | -18.6316 | 257.6729 | 2.5844 | 314.8302 | 171.4719
13.9083 | 342.9439 | -18.9361 | 257.9774 | 2.5844 | 315.1347 | 171.4719
13.9115 | 342.9303 | -18.8752 | 257.912 | 2.5838 | 315.067 | 171.4651
13.9146 | 342.9166 | -18.9969 | 258.0291 | 2.5831 | 315.1819 | 171.4583
13.9178 | 343.0124 | -18.8752 | 257.9394 | 2.5832 | 315.1081 | 171.5062
13.921 | 342.9984 | -18.8143 | 257.8738 | 2.5825 | 315.0402 | 171.4992
13.921 | 342.9984 | -18.9969 | 258.0564 | 2.5825 | 315.2228 | 171.4992
13.9242 | 342.9848 | -18.6925 | 257.7475 | 2.5818 | 314.9116 | 171.4924
13.9273 | 342.9712 | -18.6925 | 257.7429 | 2.5811 | 314.9048 | 171.4856
13.9305 | 343.045 | -18.9969 | 258.0719 | 2.5811 | 315.2461 | 171.5225
13.9337 | 342.9439 | -18.9969 | 258.0382 | 2.5797 | 315.1956 | 171.472
13.9337 | 343.0314 | -19.0578 | 258.1283 | 2.5804 | 315.3002 | 171.5157
13.9368 | 342.9303 | -19.0578 | 258.0946 | 2.5791 | 315.2497 | 171.4652
13.94 | 342.9167 | -18.9361 | 257.9684 | 2.5784 | 315.1212 | 171.4584
13.9432 | 342.9902 | -18.6925 | 257.7493 | 2.5783 | 314.9143 | 171.4951
13.9464 | 343.0859 | -18.8143 | 257.903 | 2.5784 | 315.0839 | 171.5429
13.9464 | 343.0859 | -18.9969 | 258.0856 | 2.5784 | 315.2665 | 171.5429
13.9495 | 343.0722 | -18.8752 | 257.9593 | 2.5777 | 315.138 | 171.5361
13.9527 | 343.0586 | -18.8143 | 257.8939 | 2.577 | 315.0703 | 171.5293
13.9558 | 343.1324 | -18.7534 | 257.8576 | 2.577 | 315.0463 | 171.5662
13.9558 | 343.1324 | -18.8752 | 257.9794 | 2.577 | 315.1681 | 171.5662
13.959 | 343.1188 | -19.1796 | 258.2792 | 2.5763 | 315.4657 | 171.5594
13.9622 | 343.1925 | -18.8752 | 257.9994 | 2.5763 | 315.1982 | 171.5963
13.9654 | 343.1786 | -18.7534 | 257.873 | 2.5756 | 315.0694 | 171.5893
13.9686 | 343.0776 | -18.6925 | 257.7784 | 2.5743 | 314.958 | 171.5388
13.9717 | 343.0639 | -18.9969 | 258.0782 | 2.5736 | 315.2556 | 171.532
13.9717 | 343.0639 | -18.7534 | 257.8347 | 2.5736 | 315.0121 | 171.532
13.9749 | 343.1377 | -18.6925 | 257.7984 | 2.5735 | 314.9881 | 171.5689
13.978 | 343.2333 | -18.9969 | 258.1347 | 2.5736 | 315.3403 | 171.6167
13.9812 | 343.2197 | -18.9969 | 258.1302 | 2.5729 | 315.3334 | 171.6098
13.9812 | 343.2197 | -18.9969 | 258.1302 | 2.5729 | 315.3334 | 171.6098
13.9844 | 343.206 | -18.8752 | 258.0039 | 2.5723 | 315.2049 | 171.603
13.9876 | 343.1921 | -19.0578 | 258.1819 | 2.5716 | 315.3805 | 171.596
13.9907 | 343.1785 | -18.8752 | 257.9947 | 2.5709 | 315.1911 | 171.5892
13.9939 | 343.1648 | -19.0578 | 258.1728 | 2.5702 | 315.3669 | 171.5824
13.9971 | 343.1512 | -18.9969 | 258.1073 | 2.5695 | 315.2992 | 171.5756
13.9971 | 343.1512 | -18.8752 | 257.9856 | 2.5695 | 315.1775 | 171.5756
14.0002 | 343.1375 | -18.9361 | 258.042 | 2.5689 | 315.2316 | 171.5688
14.0034 | 343.2113 | -18.9361 | 258.0666 | 2.5688 | 315.2684 | 171.6056
14.0065 | 343.1976 | -18.7534 | 257.8793 | 2.5681 | 315.0789 | 171.5988
14.0065 | 343.1976 | -18.9969 | 258.1228 | 2.5681 | 315.3224 | 171.5988
14.0098 | 343.2929 | -19.0578 | 258.2155 | 2.5682 | 315.4309 | 171.6464
14.0098 | 343.2929 | -19.0578 | 258.2155 | 2.5682 | 315.4309 | 171.6464
14.0129 | 343.2792 | -19.0578 | 258.2109 | 2.5675 | 315.4241 | 171.6396
14.0161 | 343.2656 | -19.0578 | 258.2064 | 2.5669 | 315.4173 | 171.6328
14.0193 | 343.3393 | -18.8752 | 258.0483 | 2.5668 | 315.2716 | 171.6697
14.0224 | 343.2383 | -19.1796 | 258.3191 | 2.5655 | 315.5255 | 171.6192
14.0224 | 343.2383 | -18.7534 | 257.8929 | 2.5655 | 315.0993 | 171.6192
14.0256 | 343.1155 | -18.9969 | 258.0954 | 2.5641 | 315.2813 | 171.5577
14.0287 | 343.1018 | -19.2405 | 258.3345 | 2.5634 | 315.5181 | 171.5509
14.032 | 343.1971 | -19.1187 | 258.2444 | 2.5635 | 315.4439 | 171.5985
14.032 | 343.2844 | -18.7534 | 257.9082 | 2.5641 | 315.1223 | 171.6422
14.0351 | 343.2708 | -18.9361 | 258.0864 | 2.5634 | 315.2982 | 171.6354
14.0383 | 343.1698 | -18.9361 | 258.0527 | 2.5621 | 315.2477 | 171.5849
14.0415 | 343.2435 | -19.1187 | 258.2599 | 2.5621 | 315.4671 | 171.6217
14.0446 | 343.2298 | -19.1796 | 258.3162 | 2.5614 | 315.5212 | 171.6149
14.0478 | 343.2162 | -19.5449 | 258.677 | 2.5607 | 315.8797 | 171.6081
14.0478 | 343.2162 | -19.2405 | 258.3726 | 2.5607 | 315.5753 | 171.6081
14.0509 | 343.2025 | -19.4841 | 258.6116 | 2.5601 | 315.8121 | 171.6013
14.0542 | 343.2759 | -19.4231 | 258.5751 | 2.56 | 315.7877 | 171.6379
14.0542 | 343.2759 | -19.3014 | 258.4534 | 2.56 | 315.666 | 171.6379
14.0573 | 343.1749 | -19.0578 | 258.1761 | 2.5587 | 315.372 | 171.5875
14.0605 | 343.2486 | -19.0578 | 258.2007 | 2.5586 | 315.4088 | 171.6243
14.0636 | 343.3441 | -18.9969 | 258.1716 | 2.5587 | 315.3956 | 171.672
14.0668 | 343.3304 | -18.9361 | 258.1063 | 2.5581 | 315.328 | 171.6652
14.0668 | 343.4177 | -18.9969 | 258.1962 | 2.5587 | 315.4325 | 171.7089
14.07 | 343.404 | -18.9969 | 258.1916 | 2.558 | 315.4256 | 171.702
14.0731 | 343.3904 | -18.8752 | 258.0654 | 2.5574 | 315.2971 | 171.6952
14.0731 | 343.3904 | -18.9969 | 258.1871 | 2.5574 | 315.4188 | 171.6952
14.0764 | 343.3764 | -19.0578 | 258.2433 | 2.5567 | 315.4727 | 171.6882
14.0795 | 343.2755 | -19.2405 | 258.3924 | 2.5554 | 315.6049 | 171.6377
14.0827 | 343.2618 | -19.0578 | 258.2051 | 2.5547 | 315.4154 | 171.6309
14.0858 | 343.2482 | -19.0578 | 258.2006 | 2.554 | 315.4086 | 171.6241
14.0858 | 343.2482 | -19.1187 | 258.2615 | 2.554 | 315.4695 | 171.6241
14.089 | 343.4309 | -18.9361 | 258.1398 | 2.5548 | 315.3782 | 171.7154
14.0922 | 343.4172 | -19.0578 | 258.2569 | 2.5541 | 315.4931 | 171.7086
14.0953 | 343.4036 | -19.1796 | 258.3742 | 2.5534 | 315.6081 | 171.7018
14.0985 | 343.3896 | -19.4231 | 258.613 | 2.5527 | 315.8446 | 171.6948
14.1017 | 343.3759 | -19.0578 | 258.2431 | 2.5521 | 315.4725 | 171.688
14.1017 | 343.3759 | -18.9361 | 258.1214 | 2.5521 | 315.3508 | 171.688
14.1049 | 343.4495 | -19.0578 | 258.2677 | 2.552 | 315.5093 | 171.7248
14.108 | 343.4359 | -18.9969 | 258.2022 | 2.5513 | 315.4415 | 171.7179
14.1112 | 343.4222 | -18.9969 | 258.1977 | 2.5507 | 315.4347 | 171.7111
14.1143 | 343.6049 | -19.0578 | 258.3195 | 2.5514 | 315.5869 | 171.8024
14.1143 | 343.4085 | -19.1187 | 258.3149 | 2.55 | 315.5497 | 171.7043
14.1176 | 343.5909 | -19.1187 | 258.3757 | 2.5507 | 315.6408 | 171.7954
14.1207 | 343.5772 | -19.1187 | 258.3711 | 2.5501 | 315.634 | 171.7886
14.1239 | 343.6508 | -19.1796 | 258.4566 | 2.55 | 315.7317 | 171.8254
14.1239 | 343.5635 | -19.2405 | 258.4884 | 2.5494 | 315.749 | 171.7818
14.1271 | 343.6371 | -18.9969 | 258.2693 | 2.5493 | 315.5422 | 171.8186
14.1334 | 343.6098 | -19.1796 | 258.4429 | 2.548 | 315.7112 | 171.8049
14.1365 | 343.5961 | -19.4231 | 258.6818 | 2.5473 | 315.9478 | 171.798
14.1398 | 343.6911 | -19.1187 | 258.4091 | 2.5474 | 315.691 | 171.8456
14.1429 | 343.5684 | -19.1796 | 258.4291 | 2.546 | 315.6905 | 171.7842
14.1429 | 343.5684 | -19.3014 | 258.5509 | 2.546 | 315.8123 | 171.7842
14.1461 | 343.5547 | -19.3014 | 258.5463 | 2.5453 | 315.8055 | 171.7774
14.1493 | 343.5411 | -19.1187 | 258.3591 | 2.5447 | 315.6159 | 171.7705
14.1524 | 343.5274 | -19.1187 | 258.3545 | 2.544 | 315.6091 | 171.7637
14.1524 | 343.5274 | -19.1796 | 258.4154 | 2.544 | 315.67 | 171.7637
14.1556 | 343.6227 | -19.2405 | 258.5081 | 2.5441 | 315.7786 | 171.8114
14.1587 | 343.6091 | -19.1187 | 258.3818 | 2.5434 | 315.6499 | 171.8045
14.162 | 343.5951 | -19.0578 | 258.3162 | 2.5428 | 315.582 | 171.7975
14.1651 | 343.5814 | -19.1187 | 258.3725 | 2.5421 | 315.6361 | 171.7907
14.1683 | 343.5677 | -19.2405 | 258.4898 | 2.5414 | 315.7511 | 171.7839
14.1683 | 343.6549 | -19.3014 | 258.5797 | 2.542 | 315.8556 | 171.8275
14.1714 | 343.7502 | -19.1187 | 258.4288 | 2.5421 | 315.7205 | 171.8751
14.1746 | 343.6275 | -19.3014 | 258.5706 | 2.5407 | 315.8419 | 171.8138
14.1778 | 343.6139 | -19.0578 | 258.3225 | 2.5401 | 315.5914 | 171.8069
14.1809 | 343.6002 | -18.9969 | 258.257 | 2.5394 | 315.5237 | 171.8001
14.1842 | 343.5862 | -18.8752 | 258.1306 | 2.5387 | 315.395 | 171.7931
14.1842 | 343.5862 | -18.8752 | 258.1306 | 2.5387 | 315.395 | 171.7931
14.1873 | 343.6815 | -19.3014 | 258.5886 | 2.5388 | 315.8688 | 171.8407
14.1905 | 343.6678 | -18.9361 | 258.2187 | 2.5382 | 315.4967 | 171.8339
14.1936 | 343.7413 | -18.9969 | 258.304 | 2.5381 | 315.5942 | 171.8706
14.1968 | 343.7276 | -18.9361 | 258.2387 | 2.5375 | 315.5266 | 171.8638
14.2 | 343.6267 | -18.9969 | 258.2658 | 2.5362 | 315.537 | 171.8134
14.2 | 343.7139 | -18.8752 | 258.1732 | 2.5368 | 315.4588 | 171.8569
14.2031 | 343.7002 | -19.1796 | 258.473 | 2.5361 | 315.7564 | 171.8501
14.2063 | 343.6862 | -19.0578 | 258.3466 | 2.5355 | 315.6276 | 171.8431
14.2095 | 343.6725 | -18.8143 | 258.0985 | 2.5348 | 315.3773 | 171.8363
14.2095 | 343.5854 | -19.1796 | 258.4348 | 2.5342 | 315.699 | 171.7927
14.2127 | 343.5717 | -19.4231 | 258.6737 | 2.5335 | 315.9356 | 171.7858
14.2158 | 343.6451 | -19.3014 | 258.5765 | 2.5335 | 315.8507 | 171.8226
14.219 | 343.6314 | -19.2405 | 258.511 | 2.5328 | 315.7829 | 171.8157
14.2221 | 343.6177 | -19.3014 | 258.5673 | 2.5322 | 315.837 | 171.8089
14.2253 | 343.713 | -19.6058 | 258.9035 | 2.5323 | 316.189 | 171.8565
14.2253 | 343.713 | -19.0578 | 258.3555 | 2.5323 | 315.641 | 171.8565
14.2285 | 343.699 | -19.2405 | 258.5335 | 2.5316 | 315.8167 | 171.8495
14.2317 | 343.6853 | -19.1796 | 258.4681 | 2.5309 | 315.7489 | 171.8426
14.2349 | 343.6716 | -19.3014 | 258.5853 | 2.5303 | 315.8639 | 171.8358
14.2349 | 343.6716 | -19.4231 | 258.707 | 2.5303 | 315.9856 | 171.8358
14.238 | 343.6579 | -19.4231 | 258.7024 | 2.5296 | 315.9787 | 171.8289
14.2412 | 343.6442 | -19.4841 | 258.7589 | 2.529 | 316.0329 | 171.8221
14.2443 | 343.5216 | -19.1796 | 258.4135 | 2.5275 | 315.6671 | 171.7608
14.2475 | 343.7039 | -19.4841 | 258.7788 | 2.5283 | 316.0628 | 171.852
14.2507 | 343.777 | -19.4231 | 258.7421 | 2.5282 | 316.0383 | 171.8885
14.2507 | 343.777 | -19.1796 | 258.4986 | 2.5282 | 315.7948 | 171.8885
14.2539 | 343.7633 | -19.2405 | 258.555 | 2.5275 | 315.8489 | 171.8817
14.257 | 343.7496 | -19.3014 | 258.6113 | 2.5269 | 315.9029 | 171.8748
14.2602 | 343.7359 | -19.2405 | 258.5458 | 2.5262 | 315.8352 | 171.868
14.2634 | 343.8311 | -19.3014 | 258.6385 | 2.5263 | 315.9437 | 171.9156
14.2634 | 343.7222 | -18.9969 | 258.2977 | 2.5256 | 315.5847 | 171.8611
14.2665 | 343.7085 | -19.5449 | 258.8411 | 2.5249 | 316.1259 | 171.8543
14.2697 | 343.6948 | -19.4841 | 258.7757 | 2.5243 | 316.0582 | 171.8474
14.2729 | 343.5937 | -19.3014 | 258.5593 | 2.523 | 315.825 | 171.7969
14.2729 | 343.5937 | -19.4231 | 258.681 | 2.523 | 315.9467 | 171.7969
14.2761 | 343.6671 | -19.3014 | 258.5838 | 2.5229 | 315.8617 | 171.8336
14.2792 | 343.6534 | -19.3014 | 258.5792 | 2.5223 | 315.8548 | 171.8267
14.2824 | 343.7486 | -19.4841 | 258.7937 | 2.5224 | 316.0851 | 171.8743
14.2856 | 343.822 | -19.6058 | 258.9398 | 2.5223 | 316.2435 | 171.911
14.2856 | 343.822 | -19.4841 | 258.8181 | 2.5223 | 316.1218 | 171.911
14.2887 | 343.7212 | -19.3014 | 258.6018 | 2.5211 | 315.8887 | 171.8606
14.2919 | 343.7945 | -19.5449 | 258.8698 | 2.521 | 316.1689 | 171.8973
14.2951 | 343.7805 | -19.5449 | 258.8651 | 2.5204 | 316.1619 | 171.8903
14.2983 | 343.7668 | -19.2405 | 258.5561 | 2.5197 | 315.8506 | 171.8834
14.2983 | 343.7668 | -19.2405 | 258.5561 | 2.5197 | 315.8506 | 171.8834
14.3014 | 343.7531 | -19.4231 | 258.7342 | 2.5191 | 316.0264 | 171.8766
14.3046 | 343.7394 | -19.2405 | 258.547 | 2.5184 | 315.8369 | 171.8697
14.3078 | 343.8345 | -19.5449 | 258.8831 | 2.5185 | 316.1889 | 171.9173
14.3078 | 343.8345 | -19.6058 | 258.944 | 2.5185 | 316.2498 | 171.9173
14.3109 | 343.8208 | -19.4841 | 258.8177 | 2.5179 | 316.1212 | 171.9104
14.3141 | 343.8071 | -19.6667 | 258.9958 | 2.5172 | 316.2969 | 171.9035
14.3173 | 343.8801 | -19.3014 | 258.6548 | 2.5172 | 315.9682 | 171.9401
14.3205 | 343.7794 | -19.6058 | 258.9256 | 2.5159 | 316.2222 | 171.8897
14.3236 | 343.8527 | -19.4841 | 258.8284 | 2.5159 | 316.1371 | 171.9263
14.3236 | 343.8527 | -19.2405 | 258.5848 | 2.5159 | 315.8935 | 171.9263
14.3268 | 343.7519 | -19.1187 | 258.4294 | 2.5146 | 315.7214 | 171.876
14.3299 | 343.8253 | -19.2405 | 258.5756 | 2.5146 | 315.8798 | 171.9126
14.3331 | 343.7245 | -19.5449 | 258.8464 | 2.5133 | 316.1339 | 171.8623
14.3331 | 343.7245 | -19.6667 | 258.9682 | 2.5133 | 316.2557 | 171.8623
14.3363 | 343.7978 | -19.6667 | 258.9927 | 2.5133 | 316.2923 | 171.8989
14.3395 | 343.8708 | -19.5449 | 258.8952 | 2.5132 | 316.207 | 171.9354
14.3427 | 343.8571 | -19.8493 | 259.195 | 2.5125 | 316.5046 | 171.9286
14.3458 | 343.7564 | -19.9102 | 259.2224 | 2.5113 | 316.5151 | 171.8782
14.3458 | 343.7564 | -19.7884 | 259.1006 | 2.5113 | 316.3933 | 171.8782
14.349 | 343.7427 | -20.2147 | 259.5223 | 2.5106 | 316.8127 | 171.8713
14.3521 | 343.816 | -19.9102 | 259.2422 | 2.5106 | 316.5449 | 171.908
14.3553 | 343.8022 | -20.032 | 259.3594 | 2.51 | 316.6598 | 171.9011
14.3585 | 343.7885 | -19.9711 | 259.294 | 2.5093 | 316.5921 | 171.8943
14.3617 | 343.6875 | -19.8493 | 259.1385 | 2.508 | 316.4197 | 171.8437
14.3617 | 343.6875 | -19.9711 | 259.2603 | 2.508 | 316.5415 | 171.8437
14.3648 | 343.7608 | -19.7884 | 259.102 | 2.508 | 316.3955 | 171.8804
14.368 | 343.7471 | -19.7884 | 259.0975 | 2.5073 | 316.3886 | 171.8735
14.3712 | 343.7333 | -19.8493 | 259.1538 | 2.5067 | 316.4427 | 171.8667
14.3712 | 343.8421 | -19.7276 | 259.0683 | 2.5075 | 316.3753 | 171.921
14.3775 | 343.9016 | -19.8493 | 259.2099 | 2.5068 | 316.5268 | 171.9508
14.3775 | 343.8146 | -19.9711 | 259.3027 | 2.5062 | 316.6051 | 171.9073
14.3806 | 343.8009 | -19.9711 | 259.2981 | 2.5055 | 316.5983 | 171.9005
14.3839 | 343.7869 | -20.0929 | 259.4152 | 2.5049 | 316.713 | 171.8934
14.387 | 343.7732 | -19.9711 | 259.2889 | 2.5042 | 316.5844 | 171.8866
14.3902 | 343.7594 | -20.032 | 259.3452 | 2.5036 | 316.6384 | 171.8797
14.3902 | 343.7594 | -19.9102 | 259.2234 | 2.5036 | 316.5166 | 171.8797
14.3934 | 343.637 | -20.1538 | 259.4262 | 2.5022 | 316.699 | 171.8185
14.3965 | 343.732 | -19.9102 | 259.2142 | 2.5023 | 316.5029 | 171.866
14.3997 | 343.7183 | -20.0929 | 259.3924 | 2.5016 | 316.6787 | 171.8591
14.4029 | 343.7912 | -20.032 | 259.3558 | 2.5016 | 316.6543 | 171.8956
14.4029 | 343.7912 | -19.9711 | 259.2949 | 2.5016 | 316.5934 | 171.8956
14.4061 | 343.7775 | -20.2147 | 259.5339 | 2.5009 | 316.8301 | 171.8887
14.4092 | 343.7637 | -20.0929 | 259.4075 | 2.5003 | 316.7015 | 171.8819
14.4124 | 343.8587 | -19.9102 | 259.2565 | 2.5004 | 316.5663 | 171.9294
14.4155 | 343.6493 | -20.1538 | 259.4303 | 2.4984 | 316.7052 | 171.8247
14.4187 | 343.6356 | -19.9711 | 259.243 | 2.4978 | 316.5156 | 171.8178
14.4219 | 343.7088 | -20.032 | 259.3283 | 2.4977 | 316.6131 | 171.8544
14.4219 | 343.8175 | -20.1538 | 259.4863 | 2.4985 | 316.7893 | 171.9088
14.425 | 343.8038 | -19.9711 | 259.2991 | 2.4978 | 316.5997 | 171.9019
14.4283 | 343.7897 | -19.9711 | 259.2944 | 2.4972 | 316.5927 | 171.8949
14.4314 | 343.6674 | -20.2756 | 259.5581 | 2.4958 | 316.836 | 171.8337
14.4346 | 343.7623 | -20.0929 | 259.407 | 2.4959 | 316.7007 | 171.8811
14.4346 | 343.7623 | -19.9711 | 259.2852 | 2.4959 | 316.5789 | 171.8811
14.4377 | 343.7486 | -20.0929 | 259.4025 | 2.4952 | 316.6939 | 171.8743
14.4409 | 343.7348 | -19.9711 | 259.2761 | 2.4946 | 316.5652 | 171.8674
14.4441 | 343.7211 | -20.032 | 259.3324 | 2.494 | 316.6193 | 171.8606
14.4473 | 343.794 | -19.9102 | 259.2349 | 2.4939 | 316.5339 | 171.897
14.4536 | 343.7665 | -19.8493 | 259.1648 | 2.4926 | 316.4593 | 171.8833
14.4568 | 343.6659 | -20.0929 | 259.3749 | 2.4914 | 316.6525 | 171.8329
14.4568 | 343.6659 | -20.032 | 259.314 | 2.4914 | 316.5916 | 171.8329
14.4599 | 343.6521 | -19.9102 | 259.1876 | 2.4908 | 316.463 | 171.8261
14.4599 | 343.6521 | -19.7276 | 259.005 | 2.4908 | 316.2804 | 171.8261
14.4631 | 343.7253 | -19.4231 | 258.7249 | 2.4907 | 316.0125 | 171.8627
14.4663 | 343.994 | -19.5449 | 258.9363 | 2.492 | 316.2686 | 171.997
14.4695 | 343.6975 | -19.6667 | 258.9592 | 2.4894 | 316.2422 | 171.8488
14.4726 | 343.7924 | -19.3014 | 258.6256 | 2.4895 | 315.9243 | 171.8962
14.4726 | 343.7924 | -19.3014 | 258.6256 | 2.4895 | 315.9243 | 171.8962
14.4758 | 343.7787 | -19.4841 | 258.8037 | 2.4889 | 316.1001 | 171.8893
14.479 | 343.9387 | -19.4841 | 258.857 | 2.4895 | 316.1802 | 171.9694
14.4821 | 343.925 | -19.6058 | 258.9742 | 2.4888 | 316.295 | 171.9625
14.4821 | 343.925 | -19.4841 | 258.8525 | 2.4888 | 316.1733 | 171.9625
14.4853 | 343.7375 | -19.6667 | 258.9726 | 2.487 | 316.2621 | 171.8687
14.4884 | 343.7237 | -19.6667 | 258.968 | 2.4863 | 316.2553 | 171.8619
14.4884 | 343.7237 | -19.5449 | 258.8462 | 2.4863 | 316.1335 | 171.8619
14.4917 | 343.8834 | -19.6058 | 258.9603 | 2.4869 | 316.2742 | 171.9417
14.4948 | 343.9783 | -19.5449 | 258.931 | 2.487 | 316.2607 | 171.9891
14.498 | 343.9645 | -19.6058 | 258.9873 | 2.4864 | 316.3148 | 171.9823
14.5012 | 343.9508 | -19.5449 | 258.9219 | 2.4857 | 316.247 | 171.9754
14.5012 | 344.0376 | -19.4231 | 258.829 | 2.4863 | 316.1686 | 172.0188
14.5043 | 344.0239 | -19.4231 | 258.8244 | 2.4857 | 316.1617 | 172.0119
14.5075 | 344.0101 | -19.6667 | 259.0634 | 2.4851 | 316.3985 | 172.0051
14.5106 | 343.9964 | -19.6667 | 259.0589 | 2.4844 | 316.3916 | 171.9982
14.5139 | 343.8955 | -19.5449 | 258.9034 | 2.4832 | 316.2193 | 171.9477
14.5139 | 343.8955 | -19.5449 | 258.9034 | 2.4832 | 316.2193 | 171.9477
14.517 | 343.8817 | -19.4231 | 258.777 | 2.4825 | 316.0907 | 171.9409
14.5202 | 343.868 | -19.4841 | 258.8335 | 2.4819 | 316.1448 | 171.934
14.5202 | 343.9548 | -19.6667 | 259.045 | 2.4825 | 316.3708 | 171.9774
14.5233 | 344.0496 | -19.7884 | 259.1983 | 2.4826 | 316.5399 | 172.0248
14.5265 | 344.0359 | -19.6058 | 259.0111 | 2.482 | 316.3504 | 172.0179
14.5297 | 343.9136 | -19.9102 | 259.2748 | 2.4806 | 316.5937 | 171.9568
14.5328 | 343.8998 | -19.9102 | 259.2702 | 2.48 | 316.5868 | 171.9499
14.5328 | 344.0084 | -19.8493 | 259.2455 | 2.4807 | 316.5802 | 172.0042
14.5361 | 343.9943 | -19.7276 | 259.1191 | 2.4801 | 316.4514 | 171.9971
14.5392 | 343.9805 | -19.7276 | 259.1145 | 2.4794 | 316.4446 | 171.9903
14.5424 | 343.9668 | -19.6667 | 259.049 | 2.4788 | 316.3768 | 171.9834
14.5455 | 343.953 | -19.8493 | 259.227 | 2.4782 | 316.5525 | 171.9765
14.5487 | 344.0261 | -19.6667 | 259.0688 | 2.4781 | 316.4064 | 172.013
14.5487 | 343.8308 | -19.9711 | 259.3081 | 2.4768 | 316.6132 | 171.9154
14.5519 | 343.817 | -19.9102 | 259.2426 | 2.4762 | 316.5454 | 171.9085
14.555 | 343.9118 | -19.9102 | 259.2742 | 2.4763 | 316.5928 | 171.9559
14.5583 | 343.8977 | -19.9102 | 259.2695 | 2.4756 | 316.5858 | 171.9489
14.5614 | 344.0575 | -19.8493 | 259.2618 | 2.4762 | 316.6048 | 172.0288
14.5646 | 344.0438 | -19.9102 | 259.3182 | 2.4755 | 316.6588 | 172.0219
14.5646 | 343.957 | -20.0929 | 259.4719 | 2.475 | 316.7981 | 171.9785
14.5677 | 343.9432 | -19.8493 | 259.2237 | 2.4743 | 316.5476 | 171.9716
14.5709 | 343.9295 | -19.9102 | 259.2801 | 2.4737 | 316.6016 | 171.9647
14.5741 | 344.0025 | -19.7884 | 259.1826 | 2.4737 | 316.5164 | 172.0013
14.5741 | 344.0025 | -20.032 | 259.4262 | 2.4737 | 316.76 | 172.0013
14.5772 | 343.8152 | -19.7884 | 259.1202 | 2.4718 | 316.4227 | 171.9076
14.5804 | 343.8879 | -19.7884 | 259.1444 | 2.4718 | 316.459 | 171.9439
14.5836 | 344.0694 | -19.7884 | 259.2049 | 2.4725 | 316.5498 | 172.0347
14.5836 | 343.9609 | -19.8493 | 259.2296 | 2.4717 | 316.5565 | 171.9805
14.5868 | 343.9472 | -19.7884 | 259.1642 | 2.4711 | 316.4887 | 171.9736
14.5899 | 343.8466 | -19.9102 | 259.2524 | 2.4699 | 316.5602 | 171.9233
14.5931 | 343.9196 | -19.7276 | 259.0942 | 2.4699 | 316.4141 | 171.9598
14.5931 | 343.9196 | -19.9711 | 259.3377 | 2.4699 | 316.6576 | 171.9598
14.5962 | 343.9059 | -19.7276 | 259.0896 | 2.4692 | 316.4072 | 171.9529
14.5994 | 343.8921 | -19.6058 | 258.9632 | 2.4686 | 316.2786 | 171.9461
14.6026 | 343.9865 | -19.6667 | 259.0556 | 2.4687 | 316.3866 | 171.9932
14.6058 | 343.8643 | -19.7276 | 259.0757 | 2.4673 | 316.3864 | 171.9321
14.609 | 343.8505 | -19.7884 | 259.1319 | 2.4667 | 316.4404 | 171.9253
14.609 | 343.8505 | -19.8493 | 259.1928 | 2.4667 | 316.5013 | 171.9253
14.6121 | 343.9452 | -19.7276 | 259.1027 | 2.4668 | 316.4269 | 171.9726
14.6153 | 344.0182 | -19.7884 | 259.1878 | 2.4668 | 316.5242 | 172.0091
14.6184 | 343.9177 | -19.9102 | 259.2761 | 2.4656 | 316.5957 | 171.9588
14.6184 | 343.9177 | -19.6667 | 259.0326 | 2.4656 | 316.3522 | 171.9588
14.6216 | 343.9906 | -19.8493 | 259.2395 | 2.4655 | 316.5713 | 171.9953
14.6248 | 343.9766 | -19.9102 | 259.2958 | 2.4649 | 316.6252 | 171.9883
14.628 | 343.8761 | -20.0929 | 259.445 | 2.4637 | 316.7576 | 171.938
14.6311 | 343.8623 | -20.1538 | 259.5013 | 2.463 | 316.8116 | 171.9311
14.6311 | 343.8623 | -20.0929 | 259.4404 | 2.463 | 316.7507 | 171.9311
14.6343 | 343.9352 | -19.9711 | 259.3429 | 2.463 | 316.6654 | 171.9676
14.6375 | 343.9215 | -20.032 | 259.3992 | 2.4624 | 316.7194 | 171.9607
14.6406 | 343.9077 | -20.1538 | 259.5164 | 2.4618 | 316.8344 | 171.9539
14.6406 | 343.9077 | -20.2756 | 259.6382 | 2.4618 | 316.9562 | 171.9539
14.6438 | 343.8939 | -20.2756 | 259.6336 | 2.4611 | 316.9493 | 171.947
14.647 | 343.8799 | -20.4583 | 259.8116 | 2.4605 | 317.1249 | 171.9399
14.6502 | 343.8661 | -20.1538 | 259.5025 | 2.4599 | 316.8135 | 171.933
14.6533 | 343.8523 | -19.7884 | 259.1325 | 2.4592 | 316.4413 | 171.9262
14.6565 | 343.8386 | -19.8493 | 259.1889 | 2.4586 | 316.4953 | 171.9193
14.6565 | 343.9469 | -20.032 | 259.4077 | 2.4594 | 316.7322 | 171.9735
14.6597 | 343.9332 | -19.9102 | 259.2813 | 2.4587 | 316.6035 | 171.9666
14.6628 | 343.9194 | -20.032 | 259.3985 | 2.4581 | 316.7184 | 171.9597
14.666 | 343.7969 | -20.0929 | 259.4186 | 2.4567 | 316.7181 | 171.8985
14.6692 | 343.7832 | -20.032 | 259.3531 | 2.4561 | 316.6503 | 171.8916
14.6692 | 343.9782 | -20.1538 | 259.5399 | 2.4574 | 316.8696 | 171.9891
14.6755 | 346.1611 | -19.7276 | 259.8413 | 2.4713 | 317.5349 | 173.0806
14.6755 | 343.669 | -20.032 | 259.315 | 2.4543 | 316.5932 | 171.8345
14.6787 | 343.7419 | -20.2756 | 259.5829 | 2.4542 | 316.8732 | 171.8709
14.6818 | 343.8365 | -20.0929 | 259.4318 | 2.4544 | 316.7378 | 171.9182
14.6818 | 343.8365 | -20.0929 | 259.4318 | 2.4544 | 316.7378 | 171.9182
14.685 | 343.9094 | -20.3365 | 259.6997 | 2.4543 | 317.0179 | 171.9547
14.6882 | 343.8956 | -20.2147 | 259.5733 | 2.4537 | 316.8892 | 171.9478
14.6914 | 343.8815 | -20.4583 | 259.8122 | 2.4531 | 317.1257 | 171.9407
14.6914 | 343.8815 | -20.4583 | 259.8122 | 2.4531 | 317.1257 | 171.9407
14.6946 | 343.8677 | -20.2756 | 259.6249 | 2.4524 | 316.9362 | 171.9339
14.6977 | 343.8539 | -20.1538 | 259.4985 | 2.4518 | 316.8075 | 171.927
14.7009 | 343.8402 | -20.2147 | 259.5548 | 2.4512 | 316.8615 | 171.9201
14.7009 | 343.7535 | -20.2756 | 259.5868 | 2.4506 | 316.8791 | 171.8768
14.704 | 343.8264 | -20.1538 | 259.4893 | 2.4506 | 316.7937 | 171.9132
14.7072 | 343.9209 | -20.4583 | 259.8253 | 2.4507 | 317.1455 | 171.9605
14.7104 | 343.9935 | -20.2756 | 259.6668 | 2.4507 | 316.999 | 171.9967
14.7136 | 343.9797 | -20.2147 | 259.6013 | 2.45 | 316.9313 | 171.9899
14.7136 | 343.9797 | -20.2756 | 259.6622 | 2.45 | 316.9922 | 171.9899
14.7168 | 343.9659 | -20.2756 | 259.6576 | 2.4494 | 316.9853 | 171.983
14.7199 | 343.8655 | -20.1538 | 259.5023 | 2.4482 | 316.8133 | 171.9328
14.7231 | 343.8517 | -20.1538 | 259.4977 | 2.4476 | 316.8064 | 171.9259
14.7262 | 343.8379 | -20.032 | 259.3713 | 2.447 | 316.6777 | 171.919
14.7262 | 343.8379 | -20.3365 | 259.6758 | 2.447 | 316.9822 | 171.919
14.7294 | 343.9108 | -20.3365 | 259.7001 | 2.4469 | 317.0186 | 171.9554
14.7326 | 343.8967 | -20.5191 | 259.878 | 2.4463 | 317.1942 | 171.9484
14.7358 | 343.9695 | -20.3365 | 259.7197 | 2.4463 | 317.048 | 171.9848
14.7358 | 343.9695 | -20.5191 | 259.9023 | 2.4463 | 317.2306 | 171.9848
14.7389 | 343.9558 | -20.0929 | 259.4715 | 2.4457 | 316.7975 | 171.9779
14.7421 | 343.942 | -20.1538 | 259.5278 | 2.445 | 316.8515 | 171.971
14.7453 | 343.9282 | -20.0929 | 259.4623 | 2.4444 | 316.7837 | 171.9641
14.7453 | 343.9282 | -20.2756 | 259.645 | 2.4444 | 316.9664 | 171.9641
14.7484 | 343.9144 | -20.2756 | 259.6404 | 2.4438 | 316.9595 | 171.9572
14.7516 | 343.9006 | -20.3365 | 259.6967 | 2.4432 | 317.0135 | 171.9503
14.7548 | 343.7999 | -20.2147 | 259.5414 | 2.442 | 316.8414 | 171.9
14.758 | 343.7861 | -20.3365 | 259.6586 | 2.4414 | 316.9563 | 171.8931
14.758 | 343.8727 | -20.2147 | 259.5656 | 2.4419 | 316.8778 | 171.9364
14.7611 | 343.9672 | -20.1538 | 259.5362 | 2.4421 | 316.8641 | 171.9836
14.7643 | 343.9534 | -20.0929 | 259.4707 | 2.4414 | 316.7963 | 171.9767
14.7643 | 343.9534 | -20.2147 | 259.5925 | 2.4414 | 316.9181 | 171.9767
14.7675 | 343.9396 | -20.0929 | 259.4661 | 2.4408 | 316.7894 | 171.9698
14.7738 | 343.912 | -20.5191 | 259.8831 | 2.4396 | 317.2018 | 171.956
14.777 | 343.8979 | -20.1538 | 259.5131 | 2.439 | 316.8295 | 171.949
14.7802 | 343.8841 | -20.3974 | 259.7521 | 2.4384 | 317.0662 | 171.9421
14.7802 | 343.9707 | -20.2756 | 259.6592 | 2.4389 | 316.9877 | 171.9854
14.7833 | 343.8704 | -20.3365 | 259.6867 | 2.4377 | 316.9984 | 171.9352
14.7865 | 343.8566 | -20.0929 | 259.4385 | 2.4371 | 316.7479 | 171.9283
14.7896 | 343.7346 | -20.5801 | 259.885 | 2.4358 | 317.1741 | 171.8673
14.7928 | 343.829 | -20.1538 | 259.4902 | 2.4359 | 316.795 | 171.9145
14.7928 | 343.829 | -20.3974 | 259.7338 | 2.4359 | 317.0386 | 171.9145
14.796 | 343.9018 | -20.4583 | 259.8189 | 2.4359 | 317.1359 | 171.9509
14.7992 | 343.8876 | -20.4583 | 259.8142 | 2.4352 | 317.1288 | 171.9438
14.8024 | 343.7873 | -20.4583 | 259.7808 | 2.434 | 317.0787 | 171.8937
14.8055 | 343.8601 | -20.3365 | 259.6832 | 2.434 | 316.9932 | 171.93
14.8055 | 343.9683 | -20.1538 | 259.5366 | 2.4347 | 316.8646 | 171.9841
14.8087 | 343.8463 | -20.5801 | 259.9222 | 2.4334 | 317.2299 | 171.9231
14.8118 | 343.7459 | -20.6409 | 259.9496 | 2.4322 | 317.2406 | 171.873
14.815 | 343.7321 | -20.3974 | 259.7015 | 2.4316 | 316.9902 | 171.8661
14.8182 | 343.8049 | -20.2756 | 259.6039 | 2.4316 | 316.9047 | 171.9024
14.8182 | 343.8049 | -20.3974 | 259.7257 | 2.4316 | 317.0265 | 171.9024
14.8214 | 343.7908 | -20.4583 | 259.7819 | 2.4309 | 317.0804 | 171.8954
14.8246 | 343.8852 | -20.3974 | 259.7525 | 2.4311 | 317.0667 | 171.9426
14.8277 | 343.8714 | -20.3365 | 259.687 | 2.4305 | 316.9989 | 171.9357
14.8309 | 343.9441 | -20.3365 | 259.7112 | 2.4304 | 317.0352 | 171.972
14.8309 | 344.0306 | -20.2756 | 259.6792 | 2.431 | 317.0176 | 172.0153
14.834 | 343.9303 | -20.4583 | 259.8284 | 2.4298 | 317.1501 | 171.9651
14.8372 | 344.003 | -20.6409 | 260.0353 | 2.4298 | 317.3691 | 172.0015
14.8403 | 343.9027 | -20.6409 | 260.0018 | 2.4286 | 317.3189 | 171.9513
14.8403 | 343.9027 | -20.4583 | 259.8192 | 2.4286 | 317.1363 | 171.9513
14.8436 | 343.9751 | -20.3365 | 259.7216 | 2.4286 | 317.0507 | 171.9875
14.8467 | 343.9613 | -20.1538 | 259.5343 | 2.4279 | 316.8611 | 171.9806
14.8499 | 343.861 | -20.2147 | 259.5617 | 2.4268 | 316.8719 | 171.9305
14.8531 | 343.9337 | -20.2147 | 259.586 | 2.4267 | 316.9082 | 171.9668
14.8562 | 344.028 | -20.3974 | 259.8001 | 2.4268 | 317.1381 | 172.014
14.8562 | 344.028 | -20.2147 | 259.6174 | 2.4268 | 316.9554 | 172.014
14.8594 | 344.0142 | -20.1538 | 259.5519 | 2.4262 | 316.8876 | 172.0071
14.8625 | 344.195 | -20.0929 | 259.5513 | 2.4269 | 316.9171 | 172.0975
14.8658 | 344.1809 | -20.1538 | 259.6075 | 2.4263 | 316.9709 | 172.0904
14.8689 | 344.1671 | -20.2756 | 259.7247 | 2.4257 | 317.0858 | 172.0835
14.8689 | 344.1671 | -20.4583 | 259.9074 | 2.4257 | 317.2685 | 172.0835
14.8721 | 344.1532 | -20.7018 | 260.1462 | 2.4251 | 317.5051 | 172.0766
14.8753 | 344.1394 | -20.4583 | 259.8981 | 2.4245 | 317.2547 | 172.0697
14.8753 | 343.9448 | -20.7018 | 260.0768 | 2.4232 | 317.4009 | 171.9724
14.8784 | 343.931 | -20.5801 | 259.9505 | 2.4226 | 317.2723 | 171.9655
14.8816 | 343.9172 | -20.5191 | 259.8849 | 2.422 | 317.2044 | 171.9586
14.8847 | 343.9034 | -20.5191 | 259.8803 | 2.4214 | 317.1975 | 171.9517
14.8847 | 344.098 | -20.6409 | 260.0669 | 2.4227 | 317.4166 | 172.049
14.888 | 344.0839 | -20.5191 | 259.9404 | 2.422 | 317.2877 | 172.0419
14.8911 | 344.1565 | -20.9454 | 260.3909 | 2.422 | 317.7504 | 172.0783
14.8943 | 344.1427 | -20.7627 | 260.2036 | 2.4214 | 317.5607 | 172.0713
14.8974 | 344.1289 | -20.7018 | 260.1381 | 2.4208 | 317.4929 | 172.0644
14.8974 | 344.1289 | -20.9454 | 260.3817 | 2.4208 | 317.7365 | 172.0644
14.9006 | 344.1151 | -20.7627 | 260.1944 | 2.4202 | 317.5469 | 172.0575
14.9006 | 344.0286 | -20.8236 | 260.2265 | 2.4196 | 317.5646 | 172.0143
14.9069 | 344.001 | -20.8236 | 260.2173 | 2.4184 | 317.5508 | 172.0005
14.9102 | 343.9868 | -20.7018 | 260.0908 | 2.4178 | 317.4219 | 171.9934
14.9102 | 344.0733 | -20.7018 | 260.1196 | 2.4184 | 317.4651 | 172.0366
14.9133 | 344.0595 | -21.0671 | 260.4803 | 2.4178 | 317.8235 | 172.0297
14.9133 | 344.1675 | -20.8844 | 260.3336 | 2.4185 | 317.6949 | 172.0838
14.9165 | 344.1537 | -20.6409 | 260.0855 | 2.4179 | 317.4445 | 172.0769
14.9196 | 344.2263 | -20.8236 | 260.2924 | 2.4179 | 317.6635 | 172.1132
14.9228 | 344.1261 | -20.7018 | 260.1372 | 2.4167 | 317.4915 | 172.063
14.926 | 344.1122 | -20.9454 | 260.3762 | 2.4161 | 317.7282 | 172.0561
14.926 | 344.1122 | -20.9454 | 260.3762 | 2.4161 | 317.7282 | 172.0561
14.9292 | 344.0981 | -21.0063 | 260.4324 | 2.4155 | 317.7821 | 172.0491
14.9323 | 344.0843 | -21.0671 | 260.4886 | 2.4148 | 317.8359 | 172.0421
14.9355 | 344.0705 | -20.6409 | 260.0578 | 2.4142 | 317.4028 | 172.0352
14.9355 | 343.9624 | -20.9454 | 260.3262 | 2.4135 | 317.6533 | 171.9812
14.9387 | 344.0566 | -20.7627 | 260.1749 | 2.4136 | 317.5177 | 172.0283
14.9418 | 344.1292 | -20.5801 | 260.0165 | 2.4136 | 317.3714 | 172.0646
14.945 | 344.029 | -20.8236 | 260.2266 | 2.4124 | 317.5648 | 172.0145
14.945 | 344.1154 | -21.0671 | 260.4989 | 2.413 | 317.8515 | 172.0577
14.9481 | 344.1016 | -20.9454 | 260.3726 | 2.4124 | 317.7229 | 172.0508
14.9513 | 344.0878 | -20.9454 | 260.368 | 2.4118 | 317.716 | 172.0439
14.9545 | 344.0736 | -21.0671 | 260.485 | 2.4112 | 317.8306 | 172.0368
14.9577 | 344.0598 | -21.0671 | 260.4804 | 2.4106 | 317.8237 | 172.0299
14.9609 | 344.046 | -20.8844 | 260.2931 | 2.41 | 317.6341 | 172.023
14.9609 | 344.046 | -20.8844 | 260.2931 | 2.41 | 317.6341 | 172.023
14.964 | 344.1185 | -20.9454 | 260.3783 | 2.41 | 317.7314 | 172.0593
14.9672 | 344.0183 | -20.9454 | 260.3449 | 2.4088 | 317.6813 | 172.0092
14.9703 | 344.0045 | -21.0063 | 260.4012 | 2.4082 | 317.7352 | 172.0022
14.9703 | 344.0909 | -20.8236 | 260.2473 | 2.4088 | 317.5957 | 172.0454
14.9736 | 344.1847 | -21.0063 | 260.4612 | 2.4089 | 317.8254 | 172.0924
14.9767 | 344.1709 | -21.0671 | 260.5174 | 2.4083 | 317.8792 | 172.0854
14.9767 | 344.0629 | -21.2498 | 260.6641 | 2.4075 | 318.008 | 172.0315
14.9799 | 344.1571 | -21.1889 | 260.6346 | 2.4077 | 317.9941 | 172.0785
14.9831 | 344.2296 | -20.9454 | 260.4153 | 2.4076 | 317.7869 | 172.1148
14.9862 | 344.2158 | -21.1889 | 260.6542 | 2.407 | 318.0235 | 172.1079
14.9894 | 344.0076 | -21.0671 | 260.463 | 2.4051 | 317.7976 | 172.0038
14.9894 | 344.1156 | -20.9454 | 260.3773 | 2.4059 | 317.7299 | 172.0578
14.9925 | 343.9938 | -21.0671 | 260.4584 | 2.4045 | 317.7907 | 171.9969
14.9958 | 344.0876 | -21.0671 | 260.4897 | 2.4047 | 317.8376 | 172.0438
14.9989 | 344.0737 | -21.0671 | 260.485 | 2.4041 | 317.8307 | 172.0369
15.0021 | 344.0599 | -20.8844 | 260.2977 | 2.4035 | 317.6411 | 172.03
15.0021 | 344.0599 | -21.0063 | 260.4196 | 2.4035 | 317.763 | 172.03
15.0052 | 344.1324 | -21.0671 | 260.5046 | 2.4034 | 317.86 | 172.0662
15.0084 | 344.1186 | -20.9454 | 260.3783 | 2.4028 | 317.7314 | 172.0593
15.0116 | 344.1048 | -20.6409 | 260.0692 | 2.4022 | 317.42 | 172.0524
15.0116 | 344.2127 | -21.3107 | 260.775 | 2.403 | 318.1437 | 172.1063
15.0147 | 344.1988 | -21.0671 | 260.5267 | 2.4024 | 317.8932 | 172.0994
15.018 | 344.1847 | -21.0063 | 260.4612 | 2.4017 | 317.8253 | 172.0923
15.0211 | 344.2572 | -20.8236 | 260.3027 | 2.4017 | 317.6789 | 172.1286
15.0243 | 344.0491 | -21.128 | 260.5377 | 2.3998 | 317.8793 | 172.0246
15.0243 | 344.157 | -21.0063 | 260.452 | 2.4006 | 317.8115 | 172.0785
15.0274 | 344.1432 | -21.128 | 260.5691 | 2.4 | 317.9263 | 172.0716
15.0306 | 344.2157 | -21.0671 | 260.5324 | 2.3999 | 317.9016 | 172.1078
15.0338 | 344.2018 | -21.0671 | 260.5277 | 2.3993 | 317.8947 | 172.1009
15.0369 | 344.188 | -21.0063 | 260.4623 | 2.3987 | 317.827 | 172.094
15.0401 | 344.2817 | -21.0063 | 260.4936 | 2.3989 | 317.8739 | 172.1409
15.0401 | 344.2817 | -20.8844 | 260.3717 | 2.3989 | 317.752 | 172.1409
15.0433 | 344.2679 | -21.0671 | 260.5498 | 2.3983 | 317.9277 | 172.1339
15.0465 | 344.254 | -21.2498 | 260.7278 | 2.3977 | 318.1035 | 172.127
15.0496 | 344.2402 | -21.0063 | 260.4797 | 2.3971 | 317.8531 | 172.1201
15.0496 | 344.2402 | -21.0671 | 260.5405 | 2.3971 | 317.9139 | 172.1201
15.0528 | 344.1184 | -21.0063 | 260.4391 | 2.3958 | 317.7922 | 172.0592
15.0559 | 344.1046 | -21.1889 | 260.6171 | 2.3952 | 317.9679 | 172.0523
15.0591 | 344.1986 | -20.9454 | 260.405 | 2.3953 | 317.7714 | 172.0993
15.0623 | 344.1845 | -21.0063 | 260.4612 | 2.3947 | 317.8252 | 172.0922
15.0623 | 344.2708 | -21.3107 | 260.7943 | 2.3952 | 318.1728 | 172.1354
15.0655 | 344.2569 | -21.2498 | 260.7288 | 2.3946 | 318.105 | 172.1285
15.0687 | 344.1568 | -21.0671 | 260.5127 | 2.3935 | 317.8722 | 172.0784
15.0718 | 344.1429 | -21.0063 | 260.4473 | 2.3929 | 317.8045 | 172.0715
15.0718 | 344.1429 | -21.128 | 260.569 | 2.3929 | 317.9262 | 172.0715
15.075 | 344.1291 | -21.1889 | 260.6253 | 2.3923 | 317.9801 | 172.0645
15.0781 | 344.1152 | -21.3716 | 260.8034 | 2.3917 | 318.1559 | 172.0576
15.0813 | 344.1877 | -21.3716 | 260.8275 | 2.3917 | 318.1921 | 172.0938
15.0845 | 344.0872 | -21.1889 | 260.6113 | 2.3905 | 317.9592 | 172.0436
15.0845 | 343.9794 | -20.8844 | 260.2709 | 2.3898 | 317.6008 | 171.9897
15.0877 | 344.1597 | -21.128 | 260.5746 | 2.3905 | 317.9345 | 172.0798
15.094 | 344.2182 | -21.3107 | 260.7768 | 2.3899 | 318.1465 | 172.1091
15.094 | 344.132 | -21.3716 | 260.809 | 2.3893 | 318.1643 | 172.066
15.0972 | 344.2044 | -21.2498 | 260.7113 | 2.3893 | 318.0787 | 172.1022
15.1003 | 344.2983 | -21.1889 | 260.6817 | 2.3894 | 318.0648 | 172.1492
15.1035 | 344.1767 | -21.0063 | 260.4586 | 2.3881 | 317.8213 | 172.0883
15.1067 | 344.2703 | -20.7018 | 260.1853 | 2.3882 | 317.5636 | 172.1351
15.1067 | 344.3565 | -20.8844 | 260.3966 | 2.3888 | 317.7894 | 172.1783
15.1099 | 344.2564 | -20.9454 | 260.4242 | 2.3876 | 317.8003 | 172.1282
15.113 | 344.1348 | -21.0671 | 260.5054 | 2.3863 | 317.8612 | 172.0674
15.1162 | 344.0347 | -21.3107 | 260.7156 | 2.3851 | 318.0547 | 172.0173
15.1162 | 344.0347 | -21.0671 | 260.472 | 2.3851 | 317.8111 | 172.0173
15.1194 | 344.1071 | -21.3107 | 260.7398 | 2.3851 | 318.0909 | 172.0535
15.1225 | 344.201 | -21.1889 | 260.6493 | 2.3853 | 318.0161 | 172.1005
15.1257 | 344.1872 | -21.1889 | 260.6447 | 2.3847 | 318.0092 | 172.0936
15.1257 | 344.1872 | -21.128 | 260.5838 | 2.3847 | 317.9483 | 172.0936
15.1289 | 344.173 | -21.5542 | 261.0052 | 2.3841 | 318.3674 | 172.0865
15.1321 | 344.1591 | -21.2498 | 260.6962 | 2.3835 | 318.0561 | 172.0796
15.1321 | 344.0513 | -21.1889 | 260.5994 | 2.3828 | 317.9413 | 172.0257
15.1352 | 344.1453 | -21.3716 | 260.8134 | 2.3829 | 318.1709 | 172.0726
15.1384 | 344.1314 | -21.1889 | 260.6261 | 2.3823 | 317.9813 | 172.0657
15.1416 | 344.1176 | -21.3716 | 260.8042 | 2.3817 | 318.1571 | 172.0588
15.1447 | 344.1037 | -21.1889 | 260.6168 | 2.3811 | 317.9674 | 172.0518
15.1447 | 344.1037 | -21.4324 | 260.8603 | 2.3811 | 318.2109 | 172.0518
15.1479 | 344.176 | -21.4324 | 260.8844 | 2.3811 | 318.2471 | 172.088
15.1511 | 344.2696 | -21.3716 | 260.8548 | 2.3812 | 318.2331 | 172.1348
15.1543 | 344.342 | -21.4324 | 260.9398 | 2.3812 | 318.3301 | 172.171
15.1543 | 344.2558 | -21.2498 | 260.7284 | 2.3806 | 318.1044 | 172.1279
15.1574 | 344.2419 | -21.2498 | 260.7238 | 2.38 | 318.0974 | 172.1209
15.1606 | 344.4004 | -20.8844 | 260.4112 | 2.3806 | 317.8113 | 172.2002
15.1637 | 344.4943 | -21.1889 | 260.747 | 2.3807 | 318.1627 | 172.2471
15.1669 | 344.2865 | -21.0671 | 260.556 | 2.3788 | 317.937 | 172.1432
15.1701 | 344.2726 | -21.1889 | 260.6731 | 2.3782 | 318.0519 | 172.1363
15.1701 | 344.2726 | -21.2498 | 260.734 | 2.3782 | 318.1128 | 172.1363
15.1733 | 344.1723 | -21.4324 | 260.8832 | 2.3771 | 318.2452 | 172.0861
15.1765 | 344.2446 | -21.1889 | 260.6638 | 2.3771 | 318.0379 | 172.1223
15.1765 | 344.2446 | -21.4324 | 260.9073 | 2.3771 | 318.2814 | 172.1223
15.1796 | 344.2307 | -21.676 | 261.1463 | 2.3765 | 318.518 | 172.1153
15.1828 | 345.1647 | -21.4324 | 261.214 | 2.3821 | 318.7414 | 172.5823
15.1859 | 344.203 | -21.7978 | 261.2588 | 2.3753 | 318.626 | 172.1015
15.1891 | 344.2753 | -21.7369 | 261.222 | 2.3753 | 318.6012 | 172.1376
15.1891 | 344.2753 | -21.6151 | 261.1002 | 2.3753 | 318.4794 | 172.1376
15.1923 | 344.2611 | -21.676 | 261.1564 | 2.3747 | 318.5332 | 172.1305
15.1955 | 344.2472 | -21.6151 | 261.0909 | 2.3741 | 318.4654 | 172.1236
15.1986 | 344.341 | -21.5542 | 261.0612 | 2.3742 | 318.4514 | 172.1705
15.1986 | 344.2333 | -21.4324 | 260.9035 | 2.3735 | 318.2758 | 172.1167
15.2018 | 344.2195 | -21.4324 | 260.8989 | 2.3729 | 318.2688 | 172.1097
15.205 | 344.2056 | -21.3107 | 260.7726 | 2.3723 | 318.1402 | 172.1028
15.2081 | 344.2994 | -21.5542 | 261.0474 | 2.3725 | 318.4306 | 172.1497
15.2113 | 344.2855 | -21.5542 | 261.0427 | 2.3719 | 318.4237 | 172.1428
15.2144 | 344.3578 | -21.4933 | 261.0059 | 2.3719 | 318.3989 | 172.1789
15.2177 | 344.2575 | -21.676 | 261.1552 | 2.3707 | 318.5314 | 172.1287
15.2208 | 344.5235 | -21.6151 | 261.183 | 2.372 | 318.6036 | 172.2618
15.2208 | 344.2436 | -21.4933 | 260.9679 | 2.3701 | 318.3418 | 172.1218
15.224 | 344.3158 | -21.4933 | 260.9919 | 2.3701 | 318.3779 | 172.1579
15.2272 | 344.302 | -21.4324 | 260.9264 | 2.3695 | 318.3101 | 172.151
15.2303 | 344.0943 | -21.4933 | 260.9181 | 2.3677 | 318.2672 | 172.0472
15.2335 | 344.0804 | -21.4933 | 260.9135 | 2.3671 | 318.2602 | 172.0402
15.2335 | 344.0804 | -21.676 | 261.0962 | 2.3671 | 318.4429 | 172.0402
15.2367 | 344.1739 | -21.5542 | 261.0055 | 2.3672 | 318.3678 | 172.0869
15.243 | 344.2323 | -21.5542 | 261.025 | 2.3666 | 318.397 | 172.1161
15.243 | 344.2323 | -21.676 | 261.1468 | 2.3666 | 318.5188 | 172.1161
15.2462 | 344.2184 | -21.4933 | 260.9595 | 2.366 | 318.3292 | 172.1092
15.2494 | 344.3982 | -21.6151 | 261.1412 | 2.3667 | 318.5409 | 172.1991
15.2525 | 345.439 | -21.4324 | 261.3054 | 2.373 | 318.8786 | 172.7195
15.2557 | 343.8969 | -21.7978 | 261.1568 | 2.3624 | 318.473 | 171.9485
15.2557 | 343.8108 | -21.8586 | 261.1889 | 2.3619 | 318.4907 | 171.9054
15.2589 | 344.1626 | -21.6151 | 261.0627 | 2.3637 | 318.4231 | 172.0813
15.2652 | 344.1348 | -21.6151 | 261.0534 | 2.3625 | 318.4092 | 172.0674
15.2652 | 344.0487 | -21.6151 | 261.0247 | 2.362 | 318.3662 | 172.0244
15.2684 | 343.8412 | -21.4933 | 260.8337 | 2.3601 | 318.1406 | 171.9206
15.2715 | 344.4944 | -21.4933 | 261.0515 | 2.3639 | 318.4672 | 172.2472
15.2747 | 343.8134 | -21.7978 | 261.129 | 2.3589 | 318.4312 | 171.9067
15.2747 | 344.5666 | -21.4933 | 261.0755 | 2.3639 | 318.5033 | 172.2833
15.2779 | 343.8856 | -21.6151 | 260.9703 | 2.3589 | 318.2846 | 171.9428
15.2779 | 343.7995 | -21.4324 | 260.7589 | 2.3584 | 318.0589 | 171.8998
15.2811 | 343.979 | -21.6151 | 261.0015 | 2.359 | 318.3313 | 171.9895
15.2843 | 343.9651 | -21.676 | 261.0577 | 2.3585 | 318.3853 | 171.9826
15.2874 | 344.6183 | -21.2498 | 260.8493 | 2.3623 | 318.2856 | 172.3091
15.2906 | 344.2171 | -21.4933 | 260.959 | 2.3591 | 318.3285 | 172.1085
15.2906 | 343.7438 | -21.5542 | 260.8622 | 2.356 | 318.1528 | 171.8719
15.2937 | 344.3968 | -21.3716 | 260.8972 | 2.3598 | 318.2967 | 172.1984
15.2969 | 343.8021 | -21.6151 | 260.9425 | 2.3555 | 318.2428 | 171.901
15.2969 | 344.1893 | -21.3107 | 260.7672 | 2.358 | 318.1321 | 172.0947
15.3001 | 344.283 | -21.3716 | 260.8593 | 2.3581 | 318.2398 | 172.1415
15.3033 | 344.3548 | -21.4324 | 260.944 | 2.3581 | 318.3365 | 172.1774
15.3064 | 344.2549 | -21.1889 | 260.6672 | 2.3569 | 318.0431 | 172.1275
15.3096 | 344.241 | -21.4324 | 260.9061 | 2.3564 | 318.2796 | 172.1205
15.3096 | 344.3271 | -21.3716 | 260.874 | 2.3569 | 318.2618 | 172.1635
15.3128 | 344.3992 | -21.4324 | 260.9588 | 2.3569 | 318.3587 | 172.1996
15.3159 | 344.2993 | -21.3716 | 260.8647 | 2.3558 | 318.2479 | 172.1496
15.3159 | 344.2993 | -21.3107 | 260.8038 | 2.3558 | 318.187 | 172.1496
15.3191 | 344.2854 | -21.4933 | 260.9818 | 2.3552 | 318.3627 | 172.1427
15.3222 | 344.2715 | -21.5542 | 261.0381 | 2.3546 | 318.4166 | 172.1357
15.3255 | 344.2573 | -21.4324 | 260.9115 | 2.354 | 318.2877 | 172.1286
15.3286 | 344.3294 | -21.4324 | 260.9356 | 2.354 | 318.3238 | 172.1647
15.3286 | 344.4369 | -21.4933 | 261.0323 | 2.3547 | 318.4385 | 172.2185
15.3318 | 344.423 | -21.3107 | 260.8451 | 2.3541 | 318.2489 | 172.2115
15.335 | 344.4952 | -21.4324 | 260.9908 | 2.3541 | 318.4067 | 172.2476
15.3381 | 344.4812 | -21.5542 | 261.108 | 2.3536 | 318.5215 | 172.2406
15.3381 | 344.3952 | -21.6151 | 261.1402 | 2.353 | 318.5394 | 172.1976
15.3413 | 344.4673 | -21.5542 | 261.1033 | 2.353 | 318.5146 | 172.2337
15.3444 | 344.3674 | -21.4324 | 260.9482 | 2.3518 | 318.3428 | 172.1837
15.3477 | 344.3532 | -21.4933 | 261.0044 | 2.3513 | 318.3966 | 172.1766
15.3477 | 344.2457 | -21.4933 | 260.9686 | 2.3506 | 318.3429 | 172.1229
15.3508 | 344.3393 | -21.5542 | 261.0607 | 2.3507 | 318.4506 | 172.1697
15.354 | 344.3254 | -21.4933 | 260.9951 | 2.3501 | 318.3827 | 172.1627
15.3571 | 344.505 | -21.3107 | 260.8724 | 2.3508 | 318.2899 | 172.2525
15.3571 | 344.3115 | -21.3716 | 260.8688 | 2.3495 | 318.2541 | 172.1558
15.3603 | 344.2976 | -21.5542 | 261.0468 | 2.349 | 318.4297 | 172.1488
15.3635 | 344.3697 | -21.5542 | 261.0708 | 2.3489 | 318.4658 | 172.1849
15.3666 | 344.3558 | -21.1889 | 260.7009 | 2.3484 | 318.0935 | 172.1779
15.3699 | 344.4491 | -21.5542 | 261.0973 | 2.3485 | 318.5054 | 172.2245
15.3699 | 344.3416 | -21.3716 | 260.8788 | 2.3478 | 318.2691 | 172.1708
15.373 | 344.4352 | -21.4933 | 261.0317 | 2.3479 | 318.4376 | 172.2176
15.3762 | 344.4212 | -21.4933 | 261.0271 | 2.3473 | 318.4306 | 172.2106
15.3793 | 344.4073 | -21.6151 | 261.1442 | 2.3468 | 318.5455 | 172.2037
15.3793 | 344.2999 | -21.6151 | 261.1084 | 2.3461 | 318.4917 | 172.1499
15.3825 | 344.3934 | -21.4933 | 261.0178 | 2.3462 | 318.4167 | 172.1967
15.3857 | 344.4655 | -21.5542 | 261.1027 | 2.3462 | 318.5136 | 172.2327
15.3888 | 344.5375 | -21.676 | 261.2485 | 2.3462 | 318.6715 | 172.2688
15.3888 | 344.5375 | -21.3716 | 260.9441 | 2.3462 | 318.3671 | 172.2688
15.3921 | 344.4374 | -21.7978 | 261.337 | 2.345 | 318.7432 | 172.2187
15.3952 | 344.5094 | -21.7369 | 261.3001 | 2.345 | 318.7183 | 172.2547
15.3952 | 344.5094 | -21.8586 | 261.4218 | 2.345 | 318.84 | 172.2547
15.3984 | 344.4955 | -21.5542 | 261.1127 | 2.3444 | 318.5286 | 172.2477
15.4015 | 344.4816 | -21.7978 | 261.3517 | 2.3439 | 318.7653 | 172.2408
15.4047 | 344.4677 | -21.5542 | 261.1035 | 2.3433 | 318.5147 | 172.2338
15.411 | 344.4398 | -21.5542 | 261.0942 | 2.3421 | 318.5008 | 172.2199
15.411 | 344.4398 | -21.4324 | 260.9724 | 2.3421 | 318.379 | 172.2199
15.4142 | 344.4256 | -21.4933 | 261.0285 | 2.3416 | 318.4328 | 172.2128
15.4174 | 344.5191 | -21.4933 | 261.0597 | 2.3417 | 318.4796 | 172.2596
15.4206 | 344.5052 | -21.5542 | 261.116 | 2.3411 | 318.5335 | 172.2526
15.4206 | 344.5052 | -21.4933 | 261.0551 | 2.3411 | 318.4726 | 172.2526
15.4237 | 344.5772 | -21.4933 | 261.0791 | 2.3411 | 318.5086 | 172.2886
15.4269 | 344.5633 | -21.8586 | 261.4397 | 2.3405 | 318.8669 | 172.2816
15.43 | 344.4634 | -21.7369 | 261.2847 | 2.3394 | 318.6953 | 172.2317
15.4332 | 344.5354 | -21.676 | 261.2478 | 2.3394 | 318.6704 | 172.2677
15.4332 | 344.5354 | -21.5542 | 261.126 | 2.3394 | 318.5486 | 172.2677
15.4364 | 344.4353 | -21.6151 | 261.1536 | 2.3383 | 318.5594 | 172.2176
15.4396 | 344.4214 | -21.4324 | 260.9662 | 2.3377 | 318.3698 | 172.2107
15.4428 | 344.4075 | -21.4324 | 260.9616 | 2.3371 | 318.3628 | 172.2037
15.4459 | 344.4794 | -21.6151 | 261.1683 | 2.3371 | 318.5815 | 172.2397
15.4459 | 344.5868 | -21.676 | 261.265 | 2.3378 | 318.6961 | 172.2934
15.4491 | 344.5729 | -21.7369 | 261.3212 | 2.3372 | 318.75 | 172.2864
15.4522 | 344.559 | -21.6151 | 261.1948 | 2.3367 | 318.6213 | 172.2795
15.4522 | 344.559 | -21.4933 | 261.073 | 2.3367 | 318.4995 | 172.2795
15.4554 | 344.6309 | -21.676 | 261.2797 | 2.3367 | 318.7182 | 172.3155
15.4586 | 344.6167 | -21.6151 | 261.214 | 2.3361 | 318.6501 | 172.3083
15.4618 | 344.5169 | -21.6151 | 261.1808 | 2.335 | 318.6002 | 172.2584
15.4618 | 344.5169 | -21.6151 | 261.1808 | 2.335 | 318.6002 | 172.2584
15.4649 | 344.5888 | -21.7369 | 261.3265 | 2.3349 | 318.758 | 172.2944
15.4681 | 344.5749 | -21.9804 | 261.5654 | 2.3344 | 318.9946 | 172.2875
15.4713 | 344.4751 | -21.9195 | 261.4712 | 2.3333 | 318.8838 | 172.2376
15.4713 | 344.4751 | -21.8586 | 261.4103 | 2.3333 | 318.8229 | 172.2376
15.4744 | 344.4612 | -22.0413 | 261.5884 | 2.3327 | 318.9986 | 172.2306
15.4777 | 344.5328 | -21.9804 | 261.5514 | 2.3327 | 318.9735 | 172.2664
15.4808 | 344.5189 | -21.8586 | 261.4249 | 2.3321 | 318.8447 | 172.2594
15.484 | 344.505 | -21.9195 | 261.4812 | 2.3315 | 318.8987 | 172.2525
15.4871 | 344.491 | -21.8586 | 261.4156 | 2.331 | 318.8308 | 172.2455
15.4871 | 344.5983 | -21.676 | 261.2688 | 2.3317 | 318.7019 | 172.2992
15.4903 | 344.5844 | -21.9195 | 261.5077 | 2.3311 | 318.9384 | 172.2922
15.4935 | 344.5705 | -21.9195 | 261.503 | 2.3305 | 318.9314 | 172.2852
15.4935 | 344.4632 | -21.9804 | 261.5282 | 2.3298 | 318.9387 | 172.2316
15.4966 | 344.4492 | -22.0413 | 261.5844 | 2.3293 | 318.9926 | 172.2246
15.4998 | 344.5423 | -22.0413 | 261.6154 | 2.3294 | 319.0392 | 172.2712
15.503 | 344.4211 | -22.1022 | 261.6359 | 2.3281 | 319.0394 | 172.2105
15.503 | 344.4211 | -22.0413 | 261.575 | 2.3281 | 318.9785 | 172.2105
15.5062 | 344.5144 | -21.9195 | 261.4843 | 2.3283 | 318.9034 | 172.2572
15.5093 | 344.5863 | -21.9195 | 261.5083 | 2.3282 | 318.9394 | 172.2932
15.5125 | 344.5724 | -21.676 | 261.2602 | 2.3277 | 318.6889 | 172.2862
15.5125 | 344.5724 | -22.0413 | 261.6255 | 2.3277 | 319.0542 | 172.2862
15.5188 | 344.6304 | -21.9804 | 261.5839 | 2.3271 | 319.0223 | 172.3152
15.5188 | 344.6304 | -21.9804 | 261.5839 | 2.3271 | 319.0223 | 172.3152
15.522 | 344.6161 | -22.1631 | 261.7618 | 2.3265 | 319.1979 | 172.3081
15.5252 | 344.6022 | -21.8586 | 261.4527 | 2.326 | 318.8864 | 172.3011
15.5252 | 344.6022 | -21.9195 | 261.5136 | 2.326 | 318.9473 | 172.3011
15.5284 | 344.5024 | -22.0413 | 261.6021 | 2.3249 | 319.0192 | 172.2512
15.5315 | 344.4885 | -21.9804 | 261.5366 | 2.3243 | 318.9513 | 172.2442
15.5315 | 344.4885 | -21.7978 | 261.354 | 2.3243 | 318.7687 | 172.2442
15.5347 | 344.5604 | -21.9195 | 261.4997 | 2.3243 | 318.9264 | 172.2802
15.5378 | 344.5464 | -22.0413 | 261.6168 | 2.3237 | 319.0412 | 172.2732
15.541 | 344.6397 | -21.8586 | 261.4652 | 2.3238 | 318.9052 | 172.3199
15.5442 | 344.6255 | -21.7978 | 261.3997 | 2.3233 | 318.8372 | 172.3127
15.5442 | 344.6255 | -21.7369 | 261.3388 | 2.3233 | 318.7763 | 172.3127
15.5474 | 344.6115 | -21.9195 | 261.5167 | 2.3227 | 318.952 | 172.3058
15.5506 | 344.5976 | -21.9195 | 261.5121 | 2.3221 | 318.945 | 172.2988
15.5537 | 344.5837 | -21.7369 | 261.3248 | 2.3216 | 318.7554 | 172.2918
15.5537 | 344.6695 | -21.7978 | 261.4143 | 2.3221 | 318.8592 | 172.3347
15.5569 | 344.5697 | -21.9195 | 261.5028 | 2.321 | 318.9311 | 172.2849
15.56 | 344.5558 | -21.9804 | 261.559 | 2.3205 | 318.985 | 172.2779
15.5632 | 344.6276 | -21.7978 | 261.4004 | 2.3205 | 318.8383 | 172.3138
15.5632 | 344.7348 | -22.1631 | 261.8014 | 2.3211 | 319.2572 | 172.3674
15.5664 | 344.7206 | -22.1022 | 261.7358 | 2.3206 | 319.1892 | 172.3603
15.5696 | 344.7066 | -22.2848 | 261.9137 | 2.32 | 319.3648 | 172.3533
15.5696 | 344.8782 | -22.1631 | 261.8492 | 2.3211 | 319.3289 | 172.4391
15.5759 | 344.8503 | -22.224 | 261.9008 | 2.32 | 319.3758 | 172.4251
15.5759 | 344.8503 | -22.224 | 261.9008 | 2.32 | 319.3758 | 172.4251
15.5791 | 344.8363 | -22.2848 | 261.9569 | 2.3194 | 319.4297 | 172.4182
15.5822 | 344.6508 | -22.2848 | 261.8951 | 2.3178 | 319.3369 | 172.3254
15.5854 | 344.6369 | -22.3457 | 261.9514 | 2.3172 | 319.3908 | 172.3184
15.5886 | 344.7941 | -22.1631 | 261.8212 | 2.3177 | 319.2869 | 172.3971
15.5886 | 344.6226 | -22.3457 | 261.9466 | 2.3166 | 319.3837 | 172.3113
15.5918 | 344.6087 | -22.224 | 261.8203 | 2.3161 | 319.255 | 172.3043
15.5949 | 344.5947 | -22.0413 | 261.6329 | 2.3155 | 319.0654 | 172.2974
15.5981 | 344.5808 | -22.0413 | 261.6283 | 2.315 | 319.0584 | 172.2904
15.6013 | 344.7383 | -22.224 | 261.8635 | 2.3155 | 319.3199 | 172.3692
15.6013 | 344.7383 | -22.1631 | 261.8026 | 2.3155 | 319.259 | 172.3692
15.6044 | 344.7244 | -22.224 | 261.8588 | 2.3149 | 319.3129 | 172.3622
15.6076 | 344.7104 | -22.1022 | 261.7324 | 2.3144 | 319.1841 | 172.3552
15.6108 | 344.8033 | -22.1022 | 261.7633 | 2.3145 | 319.2305 | 172.4016
15.614 | 344.6822 | -22.0413 | 261.6621 | 2.3133 | 319.1091 | 172.3411
15.6171 | 344.6682 | -22.0413 | 261.6574 | 2.3127 | 319.1021 | 172.3341
15.6171 | 344.6682 | -22.1631 | 261.7792 | 2.3127 | 319.2239 | 172.3341
15.6203 | 344.6543 | -22.0413 | 261.6528 | 2.3121 | 319.0951 | 172.3271
15.6234 | 344.7475 | -22.224 | 261.8665 | 2.3123 | 319.3244 | 172.3737
15.6266 | 344.7335 | -21.9804 | 261.6183 | 2.3117 | 319.0738 | 172.3667
15.6266 | 344.7335 | -22.1022 | 261.7401 | 2.3117 | 319.1956 | 172.3667
15.633 | 344.791 | -22.2848 | 261.9418 | 2.3111 | 319.407 | 172.3955
15.6362 | 344.777 | -22.224 | 261.8764 | 2.3106 | 319.3392 | 172.3885
15.6362 | 344.777 | -22.4066 | 262.059 | 2.3106 | 319.5218 | 172.3885
15.6393 | 344.6773 | -22.3457 | 261.9648 | 2.3095 | 319.4111 | 172.3387
15.6425 | 344.7491 | -22.3457 | 261.9888 | 2.3095 | 319.4469 | 172.3745
15.6456 | 344.7351 | -22.4675 | 262.1059 | 2.3089 | 319.5618 | 172.3676
15.6488 | 344.7212 | -22.4066 | 262.0404 | 2.3084 | 319.4939 | 172.3606
15.652 | 344.6215 | -22.3457 | 261.9462 | 2.3073 | 319.3831 | 172.3107
15.652 | 344.6215 | -22.0413 | 261.6418 | 2.3073 | 319.0787 | 172.3107
15.6552 | 344.6929 | -22.2848 | 261.9091 | 2.3072 | 319.358 | 172.3465
15.6584 | 344.7861 | -22.1631 | 261.8185 | 2.3074 | 319.2828 | 172.393
15.6615 | 344.665 | -22.1631 | 261.7781 | 2.3061 | 319.2223 | 172.3325
15.6615 | 344.665 | -22.224 | 261.839 | 2.3061 | 319.2832 | 172.3325
15.6647 | 344.7581 | -22.2848 | 261.9309 | 2.3063 | 319.3906 | 172.3791
15.6678 | 344.6371 | -22.0413 | 261.647 | 2.305 | 319.0865 | 172.3185
15.671 | 344.6231 | -22.3457 | 261.9468 | 2.3045 | 319.3839 | 172.3115
15.6742 | 344.7162 | -22.2848 | 261.9169 | 2.3046 | 319.3696 | 172.3581
15.6742 | 344.6091 | -22.2848 | 261.8812 | 2.3039 | 319.3161 | 172.3046
15.6805 | 344.688 | -21.9195 | 261.5422 | 2.3035 | 318.9902 | 172.344
15.6837 | 344.674 | -22.224 | 261.842 | 2.3029 | 319.2877 | 172.337
15.6837 | 344.5669 | -22.1631 | 261.7454 | 2.3022 | 319.1733 | 172.2835
15.6869 | 344.66 | -21.9195 | 261.5329 | 2.3024 | 318.9762 | 172.33
15.69 | 344.7317 | -22.1022 | 261.7395 | 2.3024 | 319.1948 | 172.3659
15.6932 | 344.7178 | -21.8586 | 261.4912 | 2.3018 | 318.9442 | 172.3589
15.6963 | 344.8108 | -22.2848 | 261.9484 | 2.3019 | 319.4169 | 172.4054
15.6963 | 344.8108 | -21.8586 | 261.5222 | 2.3019 | 318.9907 | 172.4054
15.6996 | 344.7966 | -22.0413 | 261.7002 | 2.3014 | 319.1663 | 172.3983
15.7027 | 344.8682 | -22.224 | 261.9068 | 2.3014 | 319.3848 | 172.4341
15.7059 | 344.7686 | -21.7978 | 261.4474 | 2.3003 | 318.9088 | 172.3843
15.7059 | 344.7686 | -21.9195 | 261.5691 | 2.3003 | 319.0305 | 172.3843
15.7091 | 344.6476 | -21.9195 | 261.5287 | 2.299 | 318.97 | 172.3238
15.7122 | 344.7407 | -21.7369 | 261.3772 | 2.2992 | 318.8339 | 172.3703
15.7154 | 344.7267 | -21.8586 | 261.4942 | 2.2986 | 318.9486 | 172.3633
15.7185 | 344.7983 | -21.9195 | 261.579 | 2.2986 | 319.0454 | 172.3992
15.7185 | 344.7983 | -21.7978 | 261.4573 | 2.2986 | 318.9237 | 172.3992
15.7218 | 344.784 | -21.7978 | 261.4525 | 2.298 | 318.9165 | 172.392
15.7249 | 344.7701 | -22.0413 | 261.6914 | 2.2975 | 319.153 | 172.385
15.7312 | 344.8277 | -22.3457 | 262.015 | 2.2969 | 319.4863 | 172.4139
15.7312 | 344.7421 | -22.0413 | 261.682 | 2.2964 | 319.1391 | 172.3711
15.7344 | 344.7281 | -21.9804 | 261.6165 | 2.2958 | 319.0712 | 172.3641
15.7376 | 344.7998 | -21.9804 | 261.6404 | 2.2958 | 319.107 | 172.3999
15.7376 | 344.9068 | -21.9804 | 261.676 | 2.2965 | 319.1605 | 172.4534
15.7408 | 344.7855 | -21.7978 | 261.453 | 2.2953 | 318.9172 | 172.3927
15.744 | 344.7715 | -22.1022 | 261.7527 | 2.2947 | 319.2146 | 172.3857
15.7471 | 344.7575 | -22.0413 | 261.6872 | 2.2942 | 319.1467 | 172.3787
15.7471 | 344.8645 | -21.8586 | 261.5401 | 2.2949 | 319.0175 | 172.4322
15.7503 | 344.9361 | -21.9804 | 261.6858 | 2.2948 | 319.1751 | 172.468
15.7534 | 344.9221 | -22.1022 | 261.8029 | 2.2943 | 319.29 | 172.4611
15.7566 | 344.8225 | -22.1022 | 261.7697 | 2.2932 | 319.2402 | 172.4113
15.7598 | 344.8941 | -22.0413 | 261.7327 | 2.2932 | 319.2151 | 172.4471
15.763 | 344.8798 | -22.1022 | 261.7888 | 2.2926 | 319.2688 | 172.4399
15.763 | 344.8798 | -22.0413 | 261.7279 | 2.2926 | 319.2079 | 172.4399
15.7661 | 344.8658 | -21.9195 | 261.6015 | 2.2921 | 319.0791 | 172.4329
15.7693 | 344.8519 | -21.8586 | 261.5359 | 2.2915 | 319.0112 | 172.4259
15.7693 | 344.9588 | -21.7978 | 261.5108 | 2.2922 | 319.0039 | 172.4794
15.7725 | 344.8379 | -21.8586 | 261.5313 | 2.291 | 319.0042 | 172.4189
15.7756 | 344.7383 | -22.0413 | 261.6808 | 2.2899 | 319.1372 | 172.3692
15.7788 | 344.8099 | -21.9804 | 261.6437 | 2.2899 | 319.112 | 172.4049
15.7788 | 344.9168 | -21.9804 | 261.6794 | 2.2906 | 319.1655 | 172.4584
15.7819 | 344.9029 | -22.1022 | 261.7965 | 2.29 | 319.2803 | 172.4514
15.7852 | 344.9741 | -21.9195 | 261.6376 | 2.29 | 319.1333 | 172.4871
15.7883 | 344.8746 | -22.0413 | 261.7262 | 2.2889 | 319.2053 | 172.4373
15.7883 | 344.8746 | -21.9195 | 261.6044 | 2.2889 | 319.0835 | 172.4373
15.7915 | 344.9461 | -21.9804 | 261.6891 | 2.2889 | 319.1802 | 172.4731
15.7947 | 344.9321 | -22.224 | 261.9281 | 2.2884 | 319.4168 | 172.4661
15.7978 | 344.9181 | -22.1022 | 261.8016 | 2.2878 | 319.288 | 172.4591
15.801 | 344.9041 | -22.2848 | 261.9795 | 2.2873 | 319.4636 | 172.4521
15.801 | 344.9041 | -22.4066 | 262.1013 | 2.2873 | 319.5854 | 172.4521
15.8041 | 344.8901 | -22.4675 | 262.1576 | 2.2867 | 319.6393 | 172.4451
15.8074 | 344.9827 | -22.5893 | 262.3102 | 2.2869 | 319.8074 | 172.4914
15.8105 | 344.9687 | -22.2848 | 262.0011 | 2.2863 | 319.4959 | 172.4844
15.8105 | 344.9687 | -22.224 | 261.9403 | 2.2863 | 319.4351 | 172.4844
15.8137 | 344.9547 | -22.2848 | 261.9964 | 2.2858 | 319.4889 | 172.4774
15.8169 | 345.0263 | -22.3457 | 262.0812 | 2.2858 | 319.5855 | 172.5131
15.82 | 345.0123 | -22.2848 | 262.0156 | 2.2852 | 319.5176 | 172.5061
15.8232 | 344.9983 | -22.4066 | 262.1327 | 2.2847 | 319.6324 | 172.4991
15.8232 | 344.9983 | -22.3457 | 262.0718 | 2.2847 | 319.5715 | 172.4991
15.8263 | 344.9843 | -22.4675 | 262.189 | 2.2841 | 319.6863 | 172.4921
15.8296 | 344.8844 | -22.3457 | 262.0339 | 2.283 | 319.5146 | 172.4422
15.8296 | 344.8844 | -22.4675 | 262.1557 | 2.283 | 319.6364 | 172.4422
15.8327 | 344.8704 | -22.4675 | 262.151 | 2.2825 | 319.6294 | 172.4352
15.8359 | 344.8564 | -22.3457 | 262.0245 | 2.2819 | 319.5006 | 172.4282
15.839 | 344.9279 | -22.4066 | 262.1093 | 2.2819 | 319.5973 | 172.464
15.8422 | 344.9139 | -22.4675 | 262.1655 | 2.2814 | 319.6512 | 172.457
15.8454 | 344.8999 | -22.3457 | 262.039 | 2.2808 | 319.5224 | 172.45
15.8454 | 344.9854 | -22.4066 | 262.1284 | 2.2814 | 319.626 | 172.4927
15.8485 | 344.9714 | -22.4066 | 262.1238 | 2.2808 | 319.619 | 172.4857
15.8518 | 344.9571 | -22.4675 | 262.1799 | 2.2803 | 319.6727 | 172.4785
15.8549 | 344.8576 | -22.4066 | 262.0858 | 2.2792 | 319.5621 | 172.4288
15.8549 | 344.8576 | -22.7111 | 262.3903 | 2.2792 | 319.8666 | 172.4288
15.8581 | 344.9291 | -22.2848 | 261.9879 | 2.2792 | 319.476 | 172.4645
15.8612 | 344.9151 | -22.4066 | 262.105 | 2.2787 | 319.5908 | 172.4575
15.8644 | 344.9011 | -22.4675 | 262.1612 | 2.2781 | 319.6447 | 172.4505
15.8644 | 345.0079 | -22.5893 | 262.3186 | 2.2788 | 319.82 | 172.504
15.8676 | 344.9939 | -22.5284 | 262.2531 | 2.2783 | 319.7521 | 172.497
15.8707 | 345.0654 | -22.4066 | 262.1551 | 2.2782 | 319.666 | 172.5327
15.8739 | 345.051 | -22.5284 | 262.2721 | 2.2777 | 319.7806 | 172.5255
15.8771 | 344.9516 | -22.2848 | 261.9954 | 2.2766 | 319.4873 | 172.4758
15.8771 | 344.9516 | -22.5284 | 262.239 | 2.2766 | 319.7309 | 172.4758
15.8803 | 345.023 | -22.3457 | 262.0801 | 2.2766 | 319.5839 | 172.5115
15.8834 | 345.009 | -22.5893 | 262.319 | 2.2761 | 319.8205 | 172.5045
15.8866 | 344.995 | -22.4675 | 262.1925 | 2.2755 | 319.6917 | 172.4975
15.8897 | 344.981 | -22.5284 | 262.2488 | 2.275 | 319.7456 | 172.4905
15.8897 | 344.8955 | -22.4066 | 262.0985 | 2.2745 | 319.5811 | 172.4478
15.8929 | 344.967 | -22.4675 | 262.1832 | 2.2744 | 319.6777 | 172.4835
15.8961 | 344.9526 | -22.7111 | 262.422 | 2.2739 | 319.9141 | 172.4763
15.8993 | 344.9386 | -22.7111 | 262.4173 | 2.2734 | 319.9071 | 172.4693
15.8993 | 345.0454 | -22.4066 | 262.1484 | 2.274 | 319.656 | 172.5227
15.9025 | 345.1168 | -22.4675 | 262.2331 | 2.274 | 319.7526 | 172.5584
15.9056 | 345.1028 | -22.4675 | 262.2285 | 2.2735 | 319.7456 | 172.5514
15.9088 | 345.0034 | -22.5284 | 262.2562 | 2.2724 | 319.7568 | 172.5017
15.9088 | 345.0034 | -22.5284 | 262.2562 | 2.2724 | 319.7568 | 172.5017
15.9119 | 345.0748 | -22.6501 | 262.4017 | 2.2724 | 319.9142 | 172.5374
15.9151 | 345.0608 | -22.4066 | 262.1536 | 2.2719 | 319.6637 | 172.5304
15.9183 | 345.0464 | -22.4066 | 262.1488 | 2.2713 | 319.6565 | 172.5232
15.9183 | 344.961 | -22.3457 | 262.0594 | 2.2708 | 319.5529 | 172.4805
15.9215 | 345.0324 | -22.4675 | 262.205 | 2.2708 | 319.7104 | 172.5162
15.9246 | 345.0184 | -22.772 | 262.5048 | 2.2702 | 320.0079 | 172.5092
15.9278 | 345.0044 | -22.4675 | 262.1957 | 2.2697 | 319.6964 | 172.5022
15.931 | 345.1825 | -22.5284 | 262.3159 | 2.2704 | 319.8464 | 172.5913
15.9341 | 345.2539 | -22.6501 | 262.4614 | 2.2704 | 320.0037 | 172.6269
15.9341 | 345.2539 | -22.772 | 262.5833 | 2.2704 | 320.1256 | 172.6269
15.9373 | 345.1545 | -22.5893 | 262.3675 | 2.2693 | 319.8932 | 172.5772
15.9405 | 345.2255 | -22.5284 | 262.3303 | 2.2693 | 319.8679 | 172.6128
15.9437 | 345.2115 | -22.6501 | 262.4473 | 2.2687 | 319.9825 | 172.6057
15.9437 | 345.2115 | -22.4675 | 262.2647 | 2.2687 | 319.7999 | 172.6057
15.9468 | 345.1975 | -22.4675 | 262.26 | 2.2682 | 319.7929 | 172.5987
15.95 | 345.1834 | -22.5893 | 262.3771 | 2.2677 | 319.9077 | 172.5917
15.9532 | 345.084 | -22.5284 | 262.2831 | 2.2666 | 319.7971 | 172.542
15.9563 | 345.1554 | -22.9546 | 262.7331 | 2.2666 | 320.259 | 172.5777
15.9595 | 345.2481 | -22.772 | 262.5814 | 2.2667 | 320.1227 | 172.624
15.9595 | 345.2481 | -22.7111 | 262.5205 | 2.2667 | 320.0618 | 172.624
15.9627 | 345.2337 | -22.8329 | 262.6375 | 2.2662 | 320.1765 | 172.6169
15.9659 | 345.2197 | -22.7111 | 262.511 | 2.2656 | 320.0476 | 172.6098
15.969 | 345.2056 | -22.772 | 262.5672 | 2.2651 | 320.1015 | 172.6028
15.969 | 345.291 | -22.8329 | 262.6566 | 2.2656 | 320.2051 | 172.6455
15.9722 | 345.277 | -22.6501 | 262.4691 | 2.2651 | 320.0153 | 172.6385
15.9754 | 345.1776 | -22.772 | 262.5579 | 2.264 | 320.0875 | 172.5888
15.9785 | 345.1635 | -22.7111 | 262.4923 | 2.2635 | 320.0196 | 172.5818
15.9817 | 345.1495 | -22.772 | 262.5485 | 2.263 | 320.0734 | 172.5747
15.9817 | 345.2349 | -22.8329 | 262.6379 | 2.2635 | 320.177 | 172.6174
15.9849 | 345.2205 | -22.7111 | 262.5113 | 2.2629 | 320.048 | 172.6102
15.9849 | 345.2205 | -22.8938 | 262.694 | 2.2629 | 320.2307 | 172.6102
15.9912 | 345.2991 | -22.772 | 262.5984 | 2.2625 | 320.1483 | 172.6496
15.9944 | 345.3704 | -22.7111 | 262.5613 | 2.2625 | 320.123 | 172.6852
15.9944 | 345.2851 | -22.8938 | 262.7155 | 2.262 | 320.263 | 172.6425
15.9975 | 345.271 | -22.8329 | 262.6499 | 2.2615 | 320.1951 | 172.6355
16.0007 | 345.257 | -22.772 | 262.5844 | 2.2609 | 320.1272 | 172.6285
16.0039 | 345.328 | -22.8329 | 262.6689 | 2.2609 | 320.2236 | 172.664
16.0039 | 345.328 | -22.8938 | 262.7298 | 2.2609 | 320.2845 | 172.664
16.0071 | 345.1219 | -22.8938 | 262.6611 | 2.2592 | 320.1815 | 172.561
16.0103 | 345.1079 | -22.8329 | 262.5956 | 2.2587 | 320.1135 | 172.5539
16.0134 | 345.2005 | -22.8329 | 262.6264 | 2.2588 | 320.1598 | 172.6002
16.0134 | 345.2005 | -22.8938 | 262.6873 | 2.2588 | 320.2207 | 172.6002
16.0166 | 345.2718 | -22.9546 | 262.7719 | 2.2588 | 320.3172 | 172.6359
16.0197 | 345.2577 | -23.1373 | 262.9499 | 2.2583 | 320.4929 | 172.6289
16.0229 | 345.2437 | -22.9546 | 262.7625 | 2.2577 | 320.3031 | 172.6218
16.0229 | 345.2437 | -22.772 | 262.5799 | 2.2577 | 320.1205 | 172.6218
16.0261 | 345.3146 | -22.9546 | 262.7862 | 2.2577 | 320.3386 | 172.6573
16.0293 | 345.3006 | -22.772 | 262.5989 | 2.2572 | 320.149 | 172.6503
16.0324 | 345.2012 | -22.7111 | 262.5049 | 2.2561 | 320.0384 | 172.6006
16.0356 | 345.1872 | -22.8329 | 262.622 | 2.2556 | 320.1532 | 172.5936
16.0356 | 345.1872 | -22.8329 | 262.622 | 2.2556 | 320.1532 | 172.5936
16.0388 | 345.2584 | -23.0765 | 262.8893 | 2.2556 | 320.4324 | 172.6292
16.0419 | 345.1591 | -22.8329 | 262.6126 | 2.2545 | 320.1391 | 172.5795
16.0451 | 345.2303 | -22.8938 | 262.6973 | 2.2545 | 320.2357 | 172.6152
16.0515 | 345.2019 | -23.0765 | 262.8705 | 2.2534 | 320.4042 | 172.601
16.0515 | 345.2019 | -22.9546 | 262.7486 | 2.2534 | 320.2823 | 172.601
16.0546 | 345.2945 | -23.1373 | 262.9622 | 2.2536 | 320.5112 | 172.6472
16.0578 | 345.2804 | -23.1373 | 262.9575 | 2.253 | 320.5042 | 172.6402
16.061 | 345.2664 | -23.32 | 263.1355 | 2.2525 | 320.6799 | 172.6332
16.061 | 345.2664 | -23.0765 | 262.892 | 2.2525 | 320.4364 | 172.6332
16.0641 | 345.2523 | -23.0765 | 262.8873 | 2.252 | 320.4294 | 172.6262
16.0673 | 345.2383 | -23.5635 | 263.3696 | 2.2515 | 320.9093 | 172.6191
16.0705 | 345.1173 | -23.5026 | 263.2684 | 2.2502 | 320.788 | 172.5587
16.0737 | 345.1033 | -23.4418 | 263.2029 | 2.2497 | 320.7201 | 172.5516
16.0737 | 345.1033 | -23.32 | 263.0811 | 2.2497 | 320.5983 | 172.5516
16.0768 | 345.0892 | -23.3808 | 263.1372 | 2.2492 | 320.6521 | 172.5446
16.08 | 345.0752 | -23.3808 | 263.1326 | 2.2487 | 320.6451 | 172.5376
16.0832 | 345.1677 | -23.32 | 263.1026 | 2.2488 | 320.6306 | 172.5839
16.0863 | 345.2389 | -23.4418 | 263.2481 | 2.2488 | 320.788 | 172.6195
16.0895 | 345.2248 | -23.3808 | 263.1824 | 2.2483 | 320.7199 | 172.6124
16.0927 | 345.1252 | -23.5635 | 263.3319 | 2.2472 | 320.8528 | 172.5626
16.0927 | 345.2105 | -23.5635 | 263.3604 | 2.2477 | 320.8954 | 172.6052
16.0959 | 345.1964 | -23.5026 | 263.2948 | 2.2472 | 320.8275 | 172.5982
16.099 | 345.1824 | -23.4418 | 263.2293 | 2.2467 | 320.7597 | 172.5912
16.1022 | 345.1683 | -23.32 | 263.1028 | 2.2461 | 320.6309 | 172.5842
16.1022 | 345.0831 | -23.5026 | 263.257 | 2.2456 | 320.7708 | 172.5415
16.1053 | 345.069 | -23.4418 | 263.1915 | 2.2451 | 320.703 | 172.5345
16.1085 | 345.2467 | -23.3808 | 263.1897 | 2.2457 | 320.7309 | 172.6234
16.1117 | 345.3179 | -23.3808 | 263.2135 | 2.2457 | 320.7664 | 172.6589
16.1149 | 345.2183 | -23.2591 | 263.0586 | 2.2447 | 320.5949 | 172.6091
16.1149 | 345.3035 | -23.0765 | 262.9044 | 2.2452 | 320.455 | 172.6518
16.1181 | 345.2895 | -23.1373 | 262.9605 | 2.2447 | 320.5087 | 172.6447
16.1212 | 345.2754 | -23.3808 | 263.1993 | 2.2442 | 320.7452 | 172.6377
16.1244 | 345.2613 | -23.1982 | 263.012 | 2.2436 | 320.5556 | 172.6307
16.1275 | 345.2473 | -23.3808 | 263.1899 | 2.2431 | 320.7311 | 172.6236
16.1307 | 345.2332 | -23.3808 | 263.1852 | 2.2426 | 320.7241 | 172.6166
16.1339 | 345.1339 | -23.1982 | 262.9695 | 2.2415 | 320.4919 | 172.567
16.1339 | 345.1339 | -23.1373 | 262.9086 | 2.2415 | 320.431 | 172.567
16.1371 | 345.2048 | -22.9546 | 262.7496 | 2.2415 | 320.2837 | 172.6024
16.1402 | 345.2759 | -22.7111 | 262.5298 | 2.2415 | 320.0757 | 172.6379
16.1434 | 345.1766 | -23.1982 | 262.9838 | 2.2405 | 320.5132 | 172.5883
16.1466 | 345.2478 | -23.1373 | 262.9466 | 2.2405 | 320.4879 | 172.6239
16.1466 | 345.2478 | -23.4418 | 263.2511 | 2.2405 | 320.7924 | 172.6239
16.1497 | 345.2337 | -23.1982 | 263.0028 | 2.2399 | 320.5417 | 172.6168
16.1529 | 345.2196 | -23.1982 | 262.9981 | 2.2394 | 320.5347 | 172.6098
16.156 | 345.312 | -23.1982 | 263.0289 | 2.2395 | 320.5809 | 172.656
16.1593 | 345.2977 | -23.32 | 263.1459 | 2.239 | 320.6955 | 172.6488
16.1624 | 345.1771 | -23.2591 | 263.0448 | 2.2378 | 320.5744 | 172.5886
16.1624 | 345.1771 | -23.0155 | 262.8012 | 2.2378 | 320.3308 | 172.5886
16.1656 | 345.163 | -23.1982 | 262.9792 | 2.2373 | 320.5064 | 172.5815
16.1688 | 345.3406 | -23.0765 | 262.9167 | 2.238 | 320.4735 | 172.6703
16.1688 | 345.3406 | -23.0765 | 262.9167 | 2.238 | 320.4735 | 172.6703
16.1719 | 345.3265 | -23.32 | 263.1555 | 2.2374 | 320.71 | 172.6633
16.1751 | 345.4189 | -23.1982 | 263.0645 | 2.2376 | 320.6344 | 172.7095
16.1782 | 345.49 | -23.1373 | 263.0273 | 2.2376 | 320.609 | 172.745
16.1815 | 345.3904 | -23.2591 | 263.1159 | 2.2365 | 320.681 | 172.6952
16.1815 | 345.3904 | -23.0765 | 262.9333 | 2.2365 | 320.4984 | 172.6952
16.1846 | 345.3764 | -23.0765 | 262.9287 | 2.236 | 320.4914 | 172.6882
16.1878 | 345.3623 | -23.1982 | 263.0457 | 2.2355 | 320.606 | 172.6811
16.1909 | 345.3482 | -23.2591 | 263.1019 | 2.2349 | 320.6599 | 172.6741
16.1941 | 345.2277 | -23.1373 | 262.9399 | 2.2338 | 320.4779 | 172.6139
16.1941 | 345.2277 | -23.2591 | 263.0617 | 2.2338 | 320.5997 | 172.6139
16.1973 | 345.3201 | -23.0155 | 262.8489 | 2.2339 | 320.4022 | 172.66
16.2004 | 345.3911 | -23.2591 | 263.1162 | 2.2339 | 320.6814 | 172.6956
16.2037 | 345.3767 | -23.4418 | 263.2941 | 2.2334 | 320.8569 | 172.6884
16.2068 | 345.3626 | -23.1982 | 263.0458 | 2.2328 | 320.6062 | 172.6813
16.2068 | 345.3626 | -23.32 | 263.1676 | 2.2328 | 320.728 | 172.6813
16.21 | 345.3486 | -23.1373 | 262.9802 | 2.2323 | 320.5383 | 172.6743
16.2131 | 345.4409 | -23.2591 | 263.1328 | 2.2324 | 320.7062 | 172.7204
16.2163 | 345.3204 | -23.2591 | 263.0926 | 2.2313 | 320.646 | 172.6602
16.2163 | 345.2353 | -23.0765 | 262.8816 | 2.2307 | 320.4208 | 172.6176
16.2195 | 345.2212 | -23.2591 | 263.0595 | 2.2302 | 320.5964 | 172.6106
16.2226 | 345.2922 | -23.2591 | 263.0832 | 2.2302 | 320.6319 | 172.6461
16.2259 | 345.2778 | -23.32 | 263.1393 | 2.2297 | 320.6856 | 172.6389
16.229 | 345.2638 | -23.3808 | 263.1954 | 2.2292 | 320.7394 | 172.6319
16.229 | 345.3701 | -23.4418 | 263.2919 | 2.2298 | 320.8536 | 172.6851
16.2322 | 345.4412 | -23.1373 | 263.0111 | 2.2298 | 320.5846 | 172.7206
16.2353 | 345.4271 | -23.5635 | 263.4326 | 2.2293 | 321.0037 | 172.7135
16.2385 | 345.413 | -23.2591 | 263.1235 | 2.2288 | 320.6923 | 172.7065
16.2385 | 345.413 | -23.5635 | 263.4279 | 2.2288 | 320.9967 | 172.7065
16.2417 | 345.3989 | -23.1982 | 263.0579 | 2.2283 | 320.6243 | 172.6994
16.2448 | 345.3848 | -23.4418 | 263.2968 | 2.2278 | 320.8609 | 172.6924
16.248 | 345.3704 | -23.5635 | 263.4137 | 2.2272 | 320.9754 | 172.6852
16.248 | 345.2853 | -23.5635 | 263.3853 | 2.2267 | 320.9329 | 172.6427
16.2512 | 345.2712 | -23.4418 | 263.2589 | 2.2262 | 320.8041 | 172.6356
16.2544 | 345.2571 | -23.4418 | 263.2542 | 2.2257 | 320.7971 | 172.6286
16.2575 | 345.3281 | -23.6244 | 263.4605 | 2.2257 | 321.0152 | 172.6641
16.2607 | 345.3141 | -23.5026 | 263.334 | 2.2251 | 320.8863 | 172.657
16.2607 | 345.3141 | -23.3808 | 263.2122 | 2.2251 | 320.7645 | 172.657
16.2638 | 345.385 | -23.5026 | 263.3576 | 2.2251 | 320.9218 | 172.6925
16.2671 | 345.562 | -23.5026 | 263.4166 | 2.2258 | 321.0103 | 172.781
16.2702 | 345.5479 | -23.3808 | 263.2901 | 2.2253 | 320.8815 | 172.774
16.2702 | 345.5479 | -23.3808 | 263.2901 | 2.2253 | 320.8815 | 172.774
16.2734 | 345.5338 | -23.6853 | 263.5899 | 2.2248 | 321.1789 | 172.7669
16.2766 | 345.5197 | -23.5026 | 263.4025 | 2.2242 | 320.9892 | 172.7599
16.2797 | 345.3143 | -23.6853 | 263.5168 | 2.2225 | 321.0691 | 172.6571
16.2829 | 345.4915 | -23.6853 | 263.5758 | 2.2232 | 321.1578 | 172.7458
16.286 | 345.4774 | -23.6244 | 263.5102 | 2.2227 | 321.0898 | 172.7387
16.286 | 345.4774 | -23.5026 | 263.3884 | 2.2227 | 320.968 | 172.7387
16.2893 | 345.5693 | -23.6244 | 263.5409 | 2.2228 | 321.1358 | 172.7847
16.2924 | 345.5552 | -23.3808 | 263.2926 | 2.2223 | 320.8851 | 172.7776
16.2924 | 345.5552 | -23.1373 | 263.0491 | 2.2223 | 320.6416 | 172.7776
16.2956 | 345.5411 | -23.1373 | 263.0444 | 2.2218 | 320.6346 | 172.7706
16.2987 | 345.527 | -23.32 | 263.2224 | 2.2213 | 320.8102 | 172.7635
16.3019 | 345.5129 | -23.32 | 263.2177 | 2.2207 | 320.8032 | 172.7565
16.3051 | 345.5838 | -23.3808 | 263.3021 | 2.2207 | 320.8994 | 172.7919
16.3082 | 345.4847 | -23.3808 | 263.2691 | 2.2197 | 320.8499 | 172.7424
16.3115 | 345.4703 | -23.4418 | 263.3253 | 2.2192 | 320.9036 | 172.7351
16.3115 | 345.4703 | -23.6244 | 263.5079 | 2.2192 | 321.0862 | 172.7351
16.3146 | 345.4562 | -23.5635 | 263.4423 | 2.2187 | 321.0183 | 172.7281
16.3146 | 345.3499 | -23.6853 | 263.5286 | 2.218 | 321.087 | 172.675
16.3178 | 345.4421 | -23.6244 | 263.4985 | 2.2181 | 321.0721 | 172.721
16.3209 | 345.428 | -23.5635 | 263.4329 | 2.2176 | 321.0042 | 172.714
16.3241 | 345.4989 | -23.5635 | 263.4565 | 2.2176 | 321.0396 | 172.7494
16.3241 | 345.4989 | -23.4418 | 263.3348 | 2.2176 | 320.9179 | 172.7494
16.3304 | 345.5557 | -23.5026 | 263.4145 | 2.2171 | 321.0071 | 172.7778
16.3304 | 345.6619 | -23.6244 | 263.5717 | 2.2178 | 321.1821 | 172.831
16.3336 | 345.6475 | -23.5026 | 263.4451 | 2.2172 | 321.0531 | 172.8238
16.3336 | 345.6475 | -23.5026 | 263.4451 | 2.2172 | 321.0531 | 172.8238
16.34 | 345.4281 | -23.6244 | 263.4938 | 2.215 | 321.0651 | 172.714
16.34 | 345.4281 | -23.5635 | 263.4329 | 2.215 | 321.0042 | 172.714
16.3431 | 345.4139 | -23.6853 | 263.55 | 2.2145 | 321.119 | 172.707
16.3463 | 345.4848 | -23.5635 | 263.4518 | 2.2145 | 321.0326 | 172.7424
16.3494 | 345.4707 | -23.9288 | 263.8124 | 2.214 | 321.3909 | 172.7354
16.3526 | 345.5628 | -23.7462 | 263.6605 | 2.2142 | 321.2543 | 172.7814
16.3526 | 345.5628 | -23.5026 | 263.4169 | 2.2142 | 321.0107 | 172.7814
16.3558 | 345.6334 | -23.8071 | 263.7449 | 2.2141 | 321.3505 | 172.8167
16.359 | 345.5343 | -23.6853 | 263.5901 | 2.2131 | 321.1791 | 172.7671
16.3622 | 345.5202 | -23.7462 | 263.6463 | 2.2126 | 321.233 | 172.7601
16.3653 | 345.5061 | -23.5026 | 263.398 | 2.2121 | 320.9823 | 172.753
16.3653 | 345.5061 | -23.6244 | 263.5198 | 2.2121 | 321.1041 | 172.753
16.3716 | 345.4778 | -23.5635 | 263.4495 | 2.2111 | 321.0291 | 172.7389
16.3748 | 345.3575 | -23.868 | 263.7139 | 2.2099 | 321.2735 | 172.6788
16.378 | 345.3431 | -23.7462 | 263.5873 | 2.2094 | 321.1445 | 172.6716
16.378 | 345.4493 | -23.7462 | 263.6227 | 2.21 | 321.1976 | 172.7247
16.3812 | 345.5201 | -23.6244 | 263.5245 | 2.21 | 321.1112 | 172.7601
16.3844 | 345.4211 | -23.6244 | 263.4915 | 2.209 | 321.0616 | 172.7105
16.3875 | 345.4919 | -23.5026 | 263.3933 | 2.209 | 320.9753 | 172.746
16.3907 | 345.4778 | -23.6853 | 263.5713 | 2.2085 | 321.1509 | 172.7389
16.3938 | 345.4637 | -24.0506 | 263.9319 | 2.208 | 321.5091 | 172.7318
16.3938 | 345.5699 | -23.6853 | 263.602 | 2.2086 | 321.1969 | 172.7849
16.397 | 345.5557 | -23.6853 | 263.5972 | 2.2081 | 321.1899 | 172.7779
16.4002 | 345.4351 | -23.8071 | 263.6788 | 2.2069 | 321.2514 | 172.7176
16.4034 | 345.5272 | -24.1115 | 264.0139 | 2.2071 | 321.6018 | 172.7636
16.4034 | 345.421 | -23.9897 | 263.8567 | 2.2064 | 321.4269 | 172.7105
16.4065 | 345.4069 | -23.9288 | 263.7911 | 2.2059 | 321.3589 | 172.7034
16.4097 | 345.3928 | -23.9288 | 263.7864 | 2.2054 | 321.3519 | 172.6964
16.4129 | 345.4848 | -23.9288 | 263.8171 | 2.2055 | 321.3979 | 172.7424
16.416 | 345.5556 | -23.9288 | 263.8407 | 2.2056 | 321.4333 | 172.7778
16.416 | 345.5556 | -23.8071 | 263.719 | 2.2056 | 321.3116 | 172.7778
16.4192 | 345.5415 | -24.1115 | 264.0187 | 2.205 | 321.6089 | 172.7707
16.4224 | 345.527 | -23.9897 | 263.8921 | 2.2045 | 321.4799 | 172.7635
16.4256 | 345.6191 | -23.9897 | 263.9228 | 2.2047 | 321.5259 | 172.8095
16.4287 | 345.6049 | -24.1115 | 264.0398 | 2.2041 | 321.6407 | 172.8025
16.4287 | 345.4988 | -23.9288 | 263.8218 | 2.2035 | 321.4049 | 172.7494
16.4319 | 345.4847 | -24.2333 | 264.1216 | 2.203 | 321.7023 | 172.7423
16.4351 | 345.3857 | -23.9288 | 263.7841 | 2.202 | 321.3483 | 172.6928
16.4382 | 345.3715 | -23.9897 | 263.8402 | 2.2015 | 321.4022 | 172.6858
16.4382 | 345.4564 | -23.868 | 263.7468 | 2.202 | 321.3229 | 172.7282
16.4414 | 345.4423 | -23.868 | 263.7421 | 2.2015 | 321.3159 | 172.7212
16.4446 | 345.534 | -23.9897 | 263.8944 | 2.2016 | 321.4834 | 172.767
16.4478 | 345.5198 | -24.0506 | 263.9506 | 2.2011 | 321.5372 | 172.7599
16.4478 | 345.5198 | -24.1723 | 264.0723 | 2.2011 | 321.6589 | 172.7599
16.4509 | 345.5057 | -23.868 | 263.7633 | 2.2006 | 321.3476 | 172.7529
16.4541 | 345.4916 | -23.868 | 263.7586 | 2.2001 | 321.3405 | 172.7458
16.4572 | 345.4775 | -23.868 | 263.7539 | 2.1996 | 321.3334 | 172.7387
16.4604 | 345.4633 | -23.868 | 263.7491 | 2.199 | 321.3264 | 172.7317
16.4636 | 345.5341 | -23.9288 | 263.8335 | 2.1991 | 321.4225 | 172.767
16.4636 | 345.5341 | -24.1723 | 264.077 | 2.1991 | 321.666 | 172.767
16.4668 | 345.4348 | -23.9897 | 263.8613 | 2.198 | 321.4338 | 172.7174
16.47 | 345.4206 | -23.8071 | 263.674 | 2.1975 | 321.2441 | 172.7103
16.4731 | 345.4914 | -23.9288 | 263.8193 | 2.1975 | 321.4012 | 172.7457
16.4763 | 345.5621 | -24.0506 | 263.9647 | 2.1975 | 321.5583 | 172.781
16.4763 | 345.5621 | -23.8071 | 263.7212 | 2.1975 | 321.3148 | 172.781
16.4794 | 345.548 | -23.8071 | 263.7165 | 2.197 | 321.3078 | 172.774
16.4826 | 345.6399 | -23.7462 | 263.6862 | 2.1972 | 321.2928 | 172.8199
16.4826 | 345.5338 | -24.1115 | 264.0161 | 2.1965 | 321.6051 | 172.7669
16.4858 | 345.5197 | -23.868 | 263.7679 | 2.196 | 321.3545 | 172.7598
16.489 | 345.5052 | -23.868 | 263.7631 | 2.1955 | 321.3473 | 172.7526
16.4922 | 345.4911 | -23.9288 | 263.8192 | 2.195 | 321.4011 | 172.7456
16.4953 | 345.477 | -24.1115 | 263.9972 | 2.1945 | 321.5767 | 172.7385
16.4953 | 345.3921 | -23.9897 | 263.8471 | 2.194 | 321.4125 | 172.6961
16.4985 | 345.4628 | -23.9288 | 263.8098 | 2.194 | 321.3869 | 172.7314
16.5016 | 345.4487 | -23.7462 | 263.6225 | 2.1935 | 321.1973 | 172.7244
16.5048 | 345.5406 | -23.9288 | 263.8357 | 2.1936 | 321.4258 | 172.7703
16.508 | 345.6113 | -23.9897 | 263.9202 | 2.1936 | 321.522 | 172.8056
16.5112 | 345.5968 | -23.9288 | 263.8544 | 2.1931 | 321.4539 | 172.7984
16.5143 | 345.4979 | -24.1115 | 264.0042 | 2.1921 | 321.5871 | 172.7489
16.5143 | 345.4979 | -24.355 | 264.2477 | 2.1921 | 321.8306 | 172.7489
16.5175 | 345.4837 | -24.0506 | 263.9385 | 2.1916 | 321.5192 | 172.7419
16.5207 | 345.4696 | -24.2942 | 264.1774 | 2.1911 | 321.7557 | 172.7348
16.5238 | 345.4555 | -24.1115 | 263.99 | 2.1906 | 321.5659 | 172.7277
16.5238 | 345.3495 | -24.2333 | 264.0765 | 2.1899 | 321.6347 | 172.6747
16.527 | 345.3353 | -24.4159 | 264.2544 | 2.1894 | 321.8103 | 172.6677
16.5302 | 345.4269 | -24.4159 | 264.2849 | 2.1895 | 321.856 | 172.7134
16.5334 | 345.4127 | -24.2942 | 264.1585 | 2.189 | 321.7273 | 172.7064
16.5365 | 345.3986 | -24.0506 | 263.9102 | 2.1885 | 321.4766 | 172.6993
16.5397 | 345.4693 | -24.4159 | 264.299 | 2.1885 | 321.8772 | 172.7346
16.5397 | 345.4693 | -24.355 | 264.2381 | 2.1885 | 321.8163 | 172.7346
16.5429 | 345.4551 | -24.355 | 264.2334 | 2.188 | 321.8093 | 172.7276
16.546 | 345.547 | -24.2942 | 264.2032 | 2.1882 | 321.7944 | 172.7735
16.5492 | 345.5328 | -24.1115 | 264.0158 | 2.1877 | 321.6046 | 172.7664
16.5524 | 345.5183 | -24.1115 | 264.011 | 2.1872 | 321.5974 | 172.7592
16.5556 | 345.3982 | -24.355 | 264.2144 | 2.186 | 321.7808 | 172.6991
16.5587 | 345.2993 | -23.9897 | 263.8162 | 2.185 | 321.3661 | 172.6497
16.5587 | 345.2993 | -24.1723 | 263.9988 | 2.185 | 321.5487 | 172.6497
16.5619 | 345.2852 | -24.0506 | 263.8724 | 2.1845 | 321.4199 | 172.6426
16.565 | 345.3558 | -24.1115 | 263.9568 | 2.1845 | 321.5161 | 172.6779
16.5682 | 345.4476 | -24.0506 | 263.9265 | 2.1846 | 321.5011 | 172.7238
16.5714 | 345.4335 | -24.1115 | 263.9827 | 2.1841 | 321.5549 | 172.7167
16.5746 | 345.419 | -24.1115 | 263.9779 | 2.1836 | 321.5477 | 172.7095
16.5778 | 345.4049 | -24.0506 | 263.9123 | 2.1831 | 321.4797 | 172.7024
16.5778 | 345.4049 | -24.1723 | 264.034 | 2.1831 | 321.6014 | 172.7024
16.5809 | 345.3907 | -23.9897 | 263.8466 | 2.1826 | 321.4118 | 172.6954
16.5841 | 345.3766 | -24.1723 | 264.0245 | 2.1821 | 321.5873 | 172.6883
16.5872 | 345.3624 | -24.1723 | 264.0198 | 2.1816 | 321.5802 | 172.6812
16.5904 | 345.3483 | -24.2333 | 264.0761 | 2.1811 | 321.6341 | 172.6741
16.5936 | 345.3341 | -24.2942 | 264.1323 | 2.1806 | 321.688 | 172.6671
16.5936 | 345.4189 | -24.1723 | 264.0386 | 2.1811 | 321.6084 | 172.7094
16.5968 | 345.4044 | -24.2942 | 264.1557 | 2.1806 | 321.7231 | 172.7022
16.5999 | 345.3903 | -24.2333 | 264.0901 | 2.1801 | 321.6551 | 172.6951
16.6031 | 345.4608 | -24.4768 | 264.3571 | 2.1801 | 321.9339 | 172.7304
16.6063 | 345.4467 | -24.1723 | 264.0479 | 2.1796 | 321.6223 | 172.7233
16.6094 | 345.4325 | -24.1115 | 263.9824 | 2.1791 | 321.5545 | 172.7163
16.6094 | 345.4325 | -24.2942 | 264.1651 | 2.1791 | 321.7372 | 172.7163
16.6126 | 345.4184 | -24.1723 | 264.0385 | 2.1786 | 321.6082 | 172.7092
16.6157 | 345.4042 | -24.4159 | 264.2773 | 2.1781 | 321.8447 | 172.7021
16.619 | 345.3898 | -23.9897 | 263.8463 | 2.1776 | 321.4113 | 172.6949
16.619 | 345.3898 | -24.2333 | 264.0899 | 2.1776 | 321.6549 | 172.6949
16.6221 | 345.3756 | -24.1115 | 263.9634 | 2.1771 | 321.526 | 172.6878
16.6253 | 345.3615 | -23.868 | 263.7152 | 2.1766 | 321.2754 | 172.6807
16.6285 | 345.4532 | -23.868 | 263.7458 | 2.1768 | 321.3213 | 172.7266
16.6285 | 345.4532 | -23.6853 | 263.5631 | 2.1768 | 321.1386 | 172.7266
16.6316 | 345.5237 | -23.9288 | 263.8301 | 2.1768 | 321.4174 | 172.7619
16.6348 | 345.5096 | -23.7462 | 263.6428 | 2.1763 | 321.2277 | 172.7548
16.6379 | 345.6013 | -23.9897 | 263.9168 | 2.1764 | 321.517 | 172.8006
16.6379 | 345.4954 | -23.9897 | 263.8815 | 2.1758 | 321.4641 | 172.7477
16.6412 | 345.5868 | -23.9897 | 263.912 | 2.1759 | 321.5098 | 172.7934
16.6443 | 345.5726 | -24.2333 | 264.1509 | 2.1754 | 321.7463 | 172.7863
16.6475 | 345.5585 | -24.1723 | 264.0852 | 2.1749 | 321.6782 | 172.7792
16.6507 | 345.4385 | -24.2942 | 264.1671 | 2.1738 | 321.7401 | 172.7192
16.6507 | 345.4385 | -24.2942 | 264.1671 | 2.1738 | 321.7401 | 172.7192
16.6538 | 345.5302 | -24.0506 | 263.954 | 2.1739 | 321.5424 | 172.7651
16.657 | 345.7065 | -24.1723 | 264.1345 | 2.1746 | 321.7522 | 172.8532
16.657 | 345.7065 | -24.0506 | 264.0128 | 2.1746 | 321.6305 | 172.8532
16.6601 | 345.6923 | -24.0506 | 264.0081 | 2.1741 | 321.6235 | 172.8462
16.6634 | 345.7625 | -23.868 | 263.8489 | 2.1741 | 321.476 | 172.8813
16.6665 | 345.7483 | -23.9897 | 263.9658 | 2.1736 | 321.5906 | 172.8742
16.6665 | 345.7483 | -24.0506 | 264.0267 | 2.1736 | 321.6515 | 172.8742
16.6697 | 345.6495 | -24.1115 | 264.0547 | 2.1726 | 321.663 | 172.8248
16.6728 | 345.72 | -24.2333 | 264.2 | 2.1726 | 321.82 | 172.86
16.676 | 345.7058 | -24.1723 | 264.1343 | 2.1721 | 321.7519 | 172.8529
16.676 | 345.6212 | -24.1115 | 264.0453 | 2.1716 | 321.6488 | 172.8106
16.6792 | 345.4165 | -24.1115 | 263.977 | 2.1699 | 321.5465 | 172.7083
16.6823 | 345.5928 | -24.1723 | 264.0966 | 2.1706 | 321.6954 | 172.7964
16.6823 | 345.6775 | -23.9288 | 263.8813 | 2.1711 | 321.4942 | 172.8387
16.6856 | 345.663 | -23.9288 | 263.8765 | 2.1706 | 321.487 | 172.8315
16.6919 | 345.7193 | -23.9288 | 263.8953 | 2.1701 | 321.5151 | 172.8596
16.695 | 345.6205 | -23.868 | 263.8015 | 2.1691 | 321.4049 | 172.8102
16.695 | 345.6205 | -24.2333 | 264.1668 | 2.1691 | 321.7702 | 172.8102
16.6982 | 345.6063 | -24.1115 | 264.0403 | 2.1686 | 321.6413 | 172.8031
16.7014 | 345.6767 | -24.2333 | 264.1856 | 2.1686 | 321.7984 | 172.8384
16.7045 | 345.6626 | -24.0506 | 263.9982 | 2.1681 | 321.6086 | 172.8313
16.7077 | 345.6481 | -24.1723 | 264.115 | 2.1676 | 321.723 | 172.824
16.7077 | 345.6481 | -24.2942 | 264.2369 | 2.1676 | 321.8449 | 172.824
16.7109 | 345.5493 | -24.4159 | 264.3257 | 2.1666 | 321.9172 | 172.7746
16.7141 | 345.6197 | -24.1723 | 264.1056 | 2.1666 | 321.7089 | 172.8099
16.7172 | 345.6055 | -24.2942 | 264.2227 | 2.1661 | 321.8237 | 172.8028
16.7204 | 345.6971 | -24.355 | 264.3141 | 2.1663 | 321.9303 | 172.8486
16.7204 | 345.7817 | -24.5377 | 264.525 | 2.1668 | 322.1553 | 172.8909
16.7235 | 345.7675 | -24.355 | 264.3375 | 2.1663 | 321.9655 | 172.8838
16.7267 | 345.6688 | -24.2942 | 264.2438 | 2.1653 | 321.8553 | 172.8344
16.7299 | 345.7389 | -24.0506 | 264.0236 | 2.1653 | 321.6467 | 172.8694
16.7299 | 345.7389 | -24.2333 | 264.2063 | 2.1653 | 321.8294 | 172.8694
16.7331 | 345.6401 | -24.5986 | 264.5387 | 2.1643 | 322.1453 | 172.82
16.7363 | 345.6259 | -24.2942 | 264.2295 | 2.1638 | 321.8339 | 172.813
16.7394 | 345.6117 | -24.355 | 264.2856 | 2.1633 | 321.8876 | 172.8059
16.7394 | 345.6117 | -24.5377 | 264.4683 | 2.1633 | 322.0703 | 172.8059
16.7457 | 345.6679 | -24.4159 | 264.3652 | 2.1628 | 321.9766 | 172.834
16.7457 | 345.6679 | -24.2942 | 264.2435 | 2.1628 | 321.8549 | 172.834
16.7489 | 345.7595 | -24.2333 | 264.2132 | 2.1629 | 321.8397 | 172.8797
16.7521 | 345.745 | -24.1723 | 264.1473 | 2.1624 | 321.7715 | 172.8725
16.7521 | 345.745 | -24.355 | 264.33 | 2.1624 | 321.9542 | 172.8725
16.7553 | 345.7308 | -24.1115 | 264.0818 | 2.1619 | 321.7036 | 172.8654
16.7584 | 345.7166 | -24.4768 | 264.4424 | 2.1615 | 322.0618 | 172.8583
16.7616 | 345.7024 | -24.2942 | 264.255 | 2.161 | 321.8721 | 172.8512
16.7648 | 345.6882 | -24.355 | 264.3111 | 2.1605 | 321.9258 | 172.8441
16.7648 | 345.7728 | -24.4159 | 264.4002 | 2.161 | 322.029 | 172.8864
16.7679 | 345.7586 | -24.4159 | 264.3955 | 2.1605 | 322.0219 | 172.8793
16.7711 | 345.6599 | -24.1723 | 264.119 | 2.1595 | 321.7289 | 172.8299
16.7743 | 345.7299 | -24.2333 | 264.2033 | 2.1595 | 321.8249 | 172.8649
16.7775 | 345.8214 | -24.2942 | 264.2947 | 2.1596 | 321.9316 | 172.9107
16.7775 | 345.8214 | -24.2942 | 264.2947 | 2.1596 | 321.9316 | 172.9107
16.7806 | 345.8072 | -24.4159 | 264.4117 | 2.1591 | 322.0462 | 172.9036
16.7838 | 345.6873 | -24.1723 | 264.1281 | 2.158 | 321.7427 | 172.8437
16.787 | 345.6731 | -24.4768 | 264.4279 | 2.1575 | 322.0401 | 172.8366
16.7901 | 345.7646 | -24.4159 | 264.3975 | 2.1577 | 322.0249 | 172.8823
16.7901 | 345.7646 | -24.355 | 264.3366 | 2.1577 | 321.964 | 172.8823
16.7934 | 345.7501 | -24.5377 | 264.5144 | 2.1572 | 322.1395 | 172.8751
16.7965 | 345.7359 | -24.4159 | 264.3879 | 2.1567 | 322.0106 | 172.868
16.7997 | 345.7217 | -24.7203 | 264.6876 | 2.1562 | 322.3079 | 172.8609
16.7997 | 345.7217 | -24.5377 | 264.505 | 2.1562 | 322.1253 | 172.8609
16.8028 | 345.7075 | -24.4159 | 264.3784 | 2.1557 | 321.9964 | 172.8538
16.806 | 345.6933 | -24.4768 | 264.4346 | 2.1552 | 322.0502 | 172.8467
16.8092 | 345.7636 | -24.355 | 264.3362 | 2.1552 | 321.9635 | 172.8818
16.8092 | 345.7636 | -24.1115 | 264.0927 | 2.1552 | 321.72 | 172.8818
16.8155 | 345.8194 | -24.4768 | 264.4766 | 2.1547 | 322.1132 | 172.9097
16.8155 | 345.7349 | -24.2942 | 264.2659 | 2.1542 | 321.8884 | 172.8675
16.8187 | 345.8052 | -24.355 | 264.3501 | 2.1542 | 321.9843 | 172.9026
16.8219 | 345.8967 | -24.2942 | 264.3198 | 2.1544 | 321.9692 | 172.9483
16.825 | 345.8825 | -24.4159 | 264.4368 | 2.1539 | 322.0838 | 172.9412
16.825 | 345.7768 | -24.4768 | 264.4624 | 2.1533 | 322.0919 | 172.8884
16.8282 | 345.7626 | -24.2333 | 264.2142 | 2.1528 | 321.8413 | 172.8813
16.8313 | 345.7484 | -24.355 | 264.3312 | 2.1523 | 321.9559 | 172.8742
16.8313 | 345.7484 | -24.2942 | 264.2704 | 2.1523 | 321.8951 | 172.8742
16.8345 | 345.9243 | -24.355 | 264.3898 | 2.1529 | 322.0439 | 172.9622
16.8377 | 345.9098 | -24.4159 | 264.4459 | 2.1524 | 322.0975 | 172.9549
16.8409 | 345.8956 | -24.4768 | 264.502 | 2.1519 | 322.1513 | 172.9478
16.8409 | 345.8956 | -24.7203 | 264.7455 | 2.1519 | 322.3948 | 172.9478
16.8441 | 345.987 | -24.4768 | 264.5325 | 2.1521 | 322.197 | 172.9935
16.8472 | 345.8672 | -24.7203 | 264.7361 | 2.151 | 322.3806 | 172.9336
16.8504 | 345.853 | -24.7203 | 264.7313 | 2.1505 | 322.3735 | 172.9265
16.8535 | 345.8388 | -24.6595 | 264.6658 | 2.15 | 322.3056 | 172.9194
16.8567 | 345.8246 | -24.903 | 264.9046 | 2.1495 | 322.542 | 172.9123
16.8599 | 345.81 | -25.1465 | 265.1432 | 2.149 | 322.7782 | 172.905
16.8599 | 345.7256 | -24.9639 | 264.9325 | 2.1485 | 322.5534 | 172.8628
16.8631 | 345.7958 | -24.8421 | 264.8341 | 2.1485 | 322.4667 | 172.8979
16.8662 | 345.7816 | -25.0857 | 265.0729 | 2.148 | 322.7032 | 172.8908
16.8694 | 345.7674 | -25.1465 | 265.129 | 2.1475 | 322.7569 | 172.8837
16.8726 | 345.8588 | -24.903 | 264.916 | 2.1477 | 322.5591 | 172.9294
16.8757 | 345.739 | -24.8421 | 264.8151 | 2.1466 | 322.4383 | 172.8695
16.8789 | 345.7248 | -25.0248 | 264.9931 | 2.1461 | 322.6139 | 172.8624
16.8789 | 345.8303 | -25.0857 | 265.0892 | 2.1467 | 322.7276 | 172.9152
16.8821 | 345.8158 | -25.1465 | 265.1451 | 2.1462 | 322.7811 | 172.9079
16.8853 | 345.6961 | -24.9639 | 264.9226 | 2.1451 | 322.5386 | 172.848
16.8884 | 345.6818 | -24.903 | 264.857 | 2.1446 | 322.4706 | 172.8409
16.8916 | 345.6676 | -24.8421 | 264.7913 | 2.1441 | 322.4026 | 172.8338
16.8948 | 345.6534 | -24.8421 | 264.7866 | 2.1436 | 322.3955 | 172.8267
16.8979 | 345.7448 | -25.2075 | 265.1825 | 2.1438 | 322.8066 | 172.8724
16.8979 | 345.7448 | -24.7812 | 264.7562 | 2.1438 | 322.3803 | 172.8724
16.9011 | 345.815 | -24.7203 | 264.7187 | 2.1438 | 322.3545 | 172.9075
16.9043 | 345.8848 | -24.7203 | 264.7419 | 2.1438 | 322.3894 | 172.9424
16.9075 | 345.7862 | -24.9639 | 264.9527 | 2.1428 | 322.5837 | 172.8931
16.9106 | 345.772 | -24.903 | 264.887 | 2.1423 | 322.5157 | 172.886
16.9138 | 345.7578 | -25.0248 | 265.0041 | 2.1418 | 322.6304 | 172.8789
16.917 | 345.7436 | -24.903 | 264.8776 | 2.1414 | 322.5015 | 172.8718
16.917 | 345.7436 | -24.9639 | 264.9385 | 2.1414 | 322.5624 | 172.8718
16.9201 | 345.7294 | -24.903 | 264.8728 | 2.1409 | 322.4944 | 172.8647
16.9201 | 345.645 | -24.903 | 264.8447 | 2.1404 | 322.4522 | 172.8225
16.9233 | 345.6307 | -24.7203 | 264.6572 | 2.1399 | 322.2624 | 172.8154
16.9265 | 345.7006 | -25.0248 | 264.985 | 2.1399 | 322.6018 | 172.8503
16.9297 | 345.6864 | -24.7812 | 264.7367 | 2.1394 | 322.3511 | 172.8432
16.9328 | 345.7566 | -24.6595 | 264.6384 | 2.1394 | 322.2645 | 172.8783
16.9328 | 345.7566 | -24.5377 | 264.5166 | 2.1394 | 322.1427 | 172.8783
16.936 | 345.7423 | -24.6595 | 264.6336 | 2.1389 | 322.2574 | 172.8712
16.9391 | 345.7281 | -24.7812 | 264.7506 | 2.1385 | 322.372 | 172.8641
16.9423 | 345.6295 | -24.7812 | 264.7177 | 2.1375 | 322.3227 | 172.8148
16.9455 | 345.6153 | -24.9639 | 264.8957 | 2.137 | 322.4983 | 172.8077
16.9487 | 345.6008 | -24.8421 | 264.7691 | 2.1365 | 322.3692 | 172.8004
16.9519 | 345.5866 | -24.903 | 264.8252 | 2.136 | 322.423 | 172.7933
16.955 | 345.5723 | -24.8421 | 264.7596 | 2.1355 | 322.355 | 172.7862
16.955 | 345.488 | -24.903 | 264.7924 | 2.135 | 322.3737 | 172.744
16.9582 | 345.6425 | -24.7812 | 264.7221 | 2.1356 | 322.3291 | 172.8212
16.9613 | 345.7337 | -24.8421 | 264.8134 | 2.1357 | 322.4357 | 172.8669
16.9645 | 345.7195 | -24.903 | 264.8695 | 2.1352 | 322.4895 | 172.8598
16.9677 | 345.7053 | -24.6595 | 264.6213 | 2.1347 | 322.2388 | 172.8526
16.9709 | 345.6907 | -24.6595 | 264.6164 | 2.1342 | 322.2316 | 172.8454
16.9709 | 345.7751 | -24.8421 | 264.8272 | 2.1347 | 322.4563 | 172.8875
16.974 | 345.7609 | -24.6595 | 264.6398 | 2.1343 | 322.2666 | 172.8804
16.9772 | 345.7466 | -24.5377 | 264.5133 | 2.1338 | 322.1377 | 172.8733
16.9772 | 345.7466 | -24.4768 | 264.4524 | 2.1338 | 322.0768 | 172.8733
16.9804 | 345.7324 | -24.4159 | 264.3867 | 2.1333 | 322.0088 | 172.8662
16.9835 | 345.7182 | -24.5377 | 264.5038 | 2.1328 | 322.1235 | 172.8591
16.9867 | 345.6196 | -24.7203 | 264.6535 | 2.1318 | 322.2568 | 172.8098
16.9898 | 345.6897 | -24.5986 | 264.5552 | 2.1319 | 322.1702 | 172.8449
16.9931 | 345.6752 | -24.5377 | 264.4895 | 2.1314 | 322.102 | 172.8376
16.9931 | 345.7806 | -24.7203 | 264.7072 | 2.132 | 322.3373 | 172.8903
16.9962 | 345.7664 | -24.5986 | 264.5808 | 2.1315 | 322.2085 | 172.8832
16.9994 | 345.8365 | -24.4159 | 264.4214 | 2.1315 | 322.0608 | 172.9182
17.0026 | 345.8222 | -24.7812 | 264.782 | 2.131 | 322.419 | 172.9111
17.0026 | 345.8222 | -24.7203 | 264.7211 | 2.131 | 322.3581 | 172.9111
17.0057 | 345.808 | -24.7812 | 264.7772 | 2.1306 | 322.4119 | 172.904
17.012 | 345.7795 | -24.4768 | 264.4633 | 2.1296 | 322.0933 | 172.8898
17.012 | 345.7795 | -24.5986 | 264.5851 | 2.1296 | 322.2151 | 172.8898
17.0153 | 345.765 | -24.5986 | 264.5803 | 2.1291 | 322.2078 | 172.8825
17.0184 | 345.7508 | -24.6595 | 264.6365 | 2.1286 | 322.2616 | 172.8754
17.0216 | 345.7365 | -24.5986 | 264.5708 | 2.1282 | 322.1936 | 172.8683
17.0247 | 345.912 | -24.4159 | 264.4466 | 2.1288 | 322.0986 | 172.956
17.0279 | 345.982 | -24.4768 | 264.5308 | 2.1288 | 322.1945 | 172.991
17.0279 | 345.982 | -24.6595 | 264.7135 | 2.1288 | 322.3772 | 172.991
17.0311 | 345.9678 | -24.7203 | 264.7696 | 2.1283 | 322.4309 | 172.9839
17.0342 | 345.9535 | -24.5377 | 264.5822 | 2.1278 | 322.2412 | 172.9768
17.0342 | 345.9535 | -24.5986 | 264.6431 | 2.1278 | 322.3021 | 172.9768
17.0375 | 345.939 | -24.7203 | 264.76 | 2.1274 | 322.4165 | 172.9695
17.0406 | 345.9247 | -24.7203 | 264.7552 | 2.1269 | 322.4094 | 172.9624
17.0438 | 346.0158 | -24.7203 | 264.7856 | 2.127 | 322.4549 | 173.0079
17.0438 | 345.8262 | -25.0248 | 265.0269 | 2.1259 | 322.6646 | 172.9131
17.0469 | 345.812 | -24.8421 | 264.8395 | 2.1254 | 322.4748 | 172.906
17.0501 | 345.7977 | -25.0248 | 265.0174 | 2.125 | 322.6504 | 172.8989
17.0501 | 345.882 | -24.8421 | 264.8628 | 2.1254 | 322.5098 | 172.941
17.0565 | 345.9585 | -25.0248 | 265.071 | 2.1251 | 322.7308 | 172.9793
17.0565 | 346.0428 | -25.0857 | 265.16 | 2.1256 | 322.8338 | 173.0214
17.0597 | 345.9443 | -24.903 | 264.9445 | 2.1246 | 322.6018 | 172.9721
17.0628 | 346.0143 | -24.6595 | 264.7243 | 2.1246 | 322.3933 | 173.0071
17.0628 | 346.0143 | -24.7203 | 264.7851 | 2.1246 | 322.4541 | 173.0071
17.066 | 346.1053 | -25.1465 | 265.2416 | 2.1248 | 322.9259 | 173.0527
17.0691 | 345.9858 | -25.0857 | 265.141 | 2.1237 | 322.8053 | 172.9929
17.0723 | 345.8873 | -24.7203 | 264.7428 | 2.1227 | 322.3906 | 172.9436
17.0723 | 345.9715 | -25.0248 | 265.0753 | 2.1232 | 322.7373 | 172.9858
17.0755 | 345.9573 | -24.8421 | 264.8879 | 2.1227 | 322.5474 | 172.9786
17.0787 | 345.9427 | -25.0248 | 265.0657 | 2.1222 | 322.7228 | 172.9713
17.0818 | 345.9284 | -25.0857 | 265.1219 | 2.1218 | 322.7766 | 172.9642
17.0818 | 345.9284 | -24.903 | 264.9392 | 2.1218 | 322.5939 | 172.9642
17.085 | 346.0195 | -24.7812 | 264.8477 | 2.1219 | 322.5176 | 173.0097
17.0882 | 346.0895 | -25.0857 | 265.1756 | 2.1219 | 322.8571 | 173.0447
17.0913 | 345.991 | -24.903 | 264.96 | 2.121 | 322.6252 | 172.9955
17.0913 | 346.0752 | -24.903 | 264.9881 | 2.1215 | 322.6673 | 173.0376
17.0945 | 345.9767 | -24.903 | 264.9553 | 2.1205 | 322.6181 | 172.9884
17.0976 | 345.9625 | -24.903 | 264.9505 | 2.12 | 322.6109 | 172.9812
17.0976 | 345.9625 | -25.2075 | 265.255 | 2.12 | 322.9154 | 172.9812
17.1009 | 345.8426 | -25.451 | 265.4586 | 2.1189 | 323.099 | 172.9213
17.104 | 345.8284 | -25.6337 | 265.6365 | 2.1184 | 323.2746 | 172.9142
17.1072 | 346.0036 | -25.2684 | 265.3296 | 2.1191 | 322.9969 | 173.0018
17.1104 | 345.9893 | -25.1465 | 265.203 | 2.1186 | 322.8679 | 172.9947
17.1104 | 345.9893 | -25.2075 | 265.264 | 2.1186 | 322.9289 | 172.9947
17.1135 | 345.9751 | -25.1465 | 265.1982 | 2.1181 | 322.8607 | 172.9875
17.1167 | 345.9608 | -25.0857 | 265.1327 | 2.1176 | 322.7928 | 172.9804
17.1198 | 345.9466 | -25.0857 | 265.1279 | 2.1172 | 322.7857 | 172.9733
17.1231 | 345.932 | -25.0857 | 265.1231 | 2.1167 | 322.7784 | 172.966
17.1231 | 345.932 | -25.2075 | 265.2449 | 2.1167 | 322.9002 | 172.966
17.1262 | 345.9177 | -25.1465 | 265.1791 | 2.1162 | 322.8321 | 172.9589
17.1294 | 345.9035 | -25.1465 | 265.1744 | 2.1157 | 322.8249 | 172.9517
17.1325 | 345.805 | -25.3293 | 265.3243 | 2.1148 | 322.9585 | 172.9025
17.1325 | 345.805 | -25.1465 | 265.1415 | 2.1148 | 322.7757 | 172.9025
17.1357 | 345.9591 | -25.451 | 265.4974 | 2.1153 | 323.1573 | 172.9796
17.1389 | 346.0501 | -25.0857 | 265.1624 | 2.1154 | 322.8375 | 173.0251
17.1389 | 346.0501 | -25.451 | 265.5277 | 2.1154 | 323.2028 | 173.0251
17.142 | 346.0359 | -25.6946 | 265.7666 | 2.1149 | 323.4392 | 173.0179
17.1453 | 346.0213 | -25.451 | 265.5181 | 2.1145 | 323.1883 | 173.0106
17.1453 | 346.0213 | -25.6946 | 265.7617 | 2.1145 | 323.4319 | 173.0106
17.1516 | 345.9927 | -25.451 | 265.5086 | 2.1135 | 323.1741 | 172.9964
17.1516 | 345.9927 | -25.3902 | 265.4478 | 2.1135 | 323.1133 | 172.9964
17.1579 | 345.859 | -25.3902 | 265.4032 | 2.112 | 323.0464 | 172.9295
17.1579 | 345.9642 | -25.6337 | 265.6818 | 2.1126 | 323.3425 | 172.9821
17.1611 | 345.9499 | -25.6337 | 265.677 | 2.1121 | 323.3354 | 172.975
17.1642 | 345.8305 | -25.5728 | 265.5763 | 2.111 | 323.2147 | 172.9152
17.1642 | 345.9357 | -25.5728 | 265.6114 | 2.1116 | 323.2673 | 172.9678
17.1674 | 345.9211 | -25.5728 | 265.6065 | 2.1111 | 323.26 | 172.9605
17.1706 | 345.991 | -25.3293 | 265.3863 | 2.1112 | 323.0515 | 172.9955
17.1738 | 345.9767 | -25.0857 | 265.138 | 2.1107 | 322.8008 | 172.9884
17.1769 | 345.9624 | -25.3902 | 265.4377 | 2.1102 | 323.0981 | 172.9812
17.1769 | 345.9624 | -25.451 | 265.4985 | 2.1102 | 323.1589 | 172.9812
17.1801 | 345.9482 | -25.2684 | 265.3112 | 2.1098 | 322.9692 | 172.9741
17.1832 | 346.0391 | -25.3902 | 265.4633 | 2.1099 | 323.1364 | 173.0195
17.1864 | 346.0248 | -25.2075 | 265.2758 | 2.1094 | 322.9466 | 173.0124
17.1864 | 346.0248 | -25.2684 | 265.3367 | 2.1094 | 323.0075 | 173.0124
17.1896 | 345.905 | -25.6337 | 265.6621 | 2.1083 | 323.3129 | 172.9525
17.1928 | 345.8908 | -25.6946 | 265.7182 | 2.1079 | 323.3667 | 172.9454
17.196 | 345.9817 | -25.3902 | 265.4441 | 2.108 | 323.1077 | 172.9908
17.196 | 345.9817 | -25.451 | 265.5049 | 2.108 | 323.1685 | 172.9908
17.2023 | 346.0372 | -25.3902 | 265.4626 | 2.1075 | 323.1355 | 173.0186
17.2023 | 345.9531 | -25.451 | 265.4954 | 2.1071 | 323.1543 | 172.9766
17.2054 | 346.023 | -25.6337 | 265.7014 | 2.1071 | 323.3719 | 173.0115
17.2086 | 346.0087 | -25.5728 | 265.6357 | 2.1066 | 323.3038 | 173.0043
17.2118 | 345.9941 | -25.8164 | 265.8745 | 2.1061 | 323.5401 | 172.997
17.2118 | 345.9941 | -25.8772 | 265.9353 | 2.1061 | 323.6009 | 172.997
17.215 | 345.9798 | -25.8164 | 265.8697 | 2.1057 | 323.533 | 172.9899
17.2182 | 345.8814 | -25.6946 | 265.7151 | 2.1047 | 323.362 | 172.9407
17.2213 | 345.8672 | -25.8164 | 265.8322 | 2.1042 | 323.4767 | 172.9336
17.2213 | 345.762 | -26.0599 | 266.0406 | 2.1036 | 323.6676 | 172.881
17.2245 | 345.937 | -25.6337 | 265.6727 | 2.1043 | 323.3289 | 172.9685
17.2276 | 345.9227 | -25.6946 | 265.7289 | 2.1038 | 323.3827 | 172.9614
17.2308 | 346.0135 | -26.0599 | 266.1244 | 2.1039 | 323.7934 | 173.0068
17.234 | 345.9989 | -25.9382 | 265.9979 | 2.1034 | 323.6644 | 172.9995
17.234 | 345.9989 | -26.1817 | 266.2414 | 2.1034 | 323.9079 | 172.9995
17.2372 | 345.9847 | -26.1817 | 266.2366 | 2.103 | 323.9007 | 172.9923
17.2403 | 345.8653 | -25.8772 | 265.8923 | 2.1019 | 323.5365 | 172.9326
17.2435 | 345.851 | -26.0599 | 266.0703 | 2.1014 | 323.7121 | 172.9255
17.2467 | 345.9418 | -25.9382 | 265.9788 | 2.1016 | 323.6358 | 172.9709
17.2498 | 345.9275 | -25.999 | 266.0349 | 2.1011 | 323.6895 | 172.9638
17.2498 | 345.8225 | -25.999 | 265.9999 | 2.1005 | 323.6369 | 172.9112
17.253 | 345.9133 | -25.9382 | 265.9693 | 2.1006 | 323.6215 | 172.9566
17.2562 | 345.8987 | -25.8164 | 265.8427 | 2.1002 | 323.4924 | 172.9493
17.2594 | 345.8844 | -25.9382 | 265.9597 | 2.0997 | 323.6071 | 172.9422
17.2625 | 345.9542 | -26.1208 | 266.1656 | 2.0997 | 323.8246 | 172.9771
17.2657 | 345.9399 | -25.9382 | 265.9782 | 2.0992 | 323.6348 | 172.9699
17.2689 | 345.9256 | -26.1208 | 266.156 | 2.0988 | 323.8103 | 172.9628
17.2689 | 345.9256 | -25.999 | 266.0342 | 2.0988 | 323.6885 | 172.9628
17.272 | 345.9113 | -25.8164 | 265.8469 | 2.0983 | 323.4988 | 172.9557
17.2752 | 345.897 | -25.8164 | 265.8421 | 2.0978 | 323.4916 | 172.9485
17.2784 | 345.8824 | -26.1817 | 266.2025 | 2.0974 | 323.8496 | 172.9412
17.2816 | 345.7841 | -25.8772 | 265.8653 | 2.0964 | 323.496 | 172.8921
17.2847 | 345.7698 | -25.8772 | 265.8605 | 2.0959 | 323.4888 | 172.8849
17.2847 | 345.7698 | -25.6946 | 265.6779 | 2.0959 | 323.3062 | 172.8849
17.2879 | 345.8396 | -25.8164 | 265.823 | 2.096 | 323.4629 | 172.9198
17.291 | 345.8253 | -25.8164 | 265.8182 | 2.0955 | 323.4557 | 172.9126
17.2942 | 345.811 | -25.8164 | 265.8134 | 2.095 | 323.4486 | 172.9055
17.2974 | 345.7964 | -25.8772 | 265.8694 | 2.0946 | 323.5021 | 172.8982
17.2974 | 345.7964 | -26.1208 | 266.113 | 2.0946 | 323.7457 | 172.8982
17.3006 | 345.7821 | -25.7555 | 265.7429 | 2.0941 | 323.3733 | 172.8911
17.3038 | 345.7678 | -25.5728 | 265.5554 | 2.0936 | 323.1834 | 172.8839
17.3069 | 345.7536 | -25.451 | 265.4289 | 2.0932 | 323.0545 | 172.8768
17.3101 | 345.7393 | -25.9382 | 265.9113 | 2.0927 | 323.5345 | 172.8696
17.3132 | 345.809 | -25.7555 | 265.7519 | 2.0927 | 323.3867 | 172.9045
17.3132 | 345.809 | -25.7555 | 265.7519 | 2.0927 | 323.3867 | 172.9045
17.3164 | 345.7947 | -25.5728 | 265.5644 | 2.0923 | 323.1969 | 172.8974
17.3196 | 345.8851 | -25.3293 | 265.351 | 2.0924 | 322.9985 | 172.9425
17.3228 | 345.9548 | -25.6946 | 265.7396 | 2.0924 | 323.3987 | 172.9774
17.326 | 345.8565 | -25.7555 | 265.7677 | 2.0915 | 323.4105 | 172.9283
17.3323 | 345.8279 | -25.5728 | 265.5755 | 2.0905 | 323.2135 | 172.914
17.3354 | 345.8137 | -25.451 | 265.4489 | 2.0901 | 323.0845 | 172.9068
17.3354 | 345.8976 | -25.5728 | 265.5987 | 2.0906 | 323.2483 | 172.9488
17.3386 | 345.8833 | -25.5728 | 265.5939 | 2.0901 | 323.2412 | 172.9417
17.3418 | 345.8687 | -25.3902 | 265.4065 | 2.0896 | 323.0513 | 172.9344
17.3418 | 345.7847 | -25.2075 | 265.1958 | 2.0891 | 322.8266 | 172.8924
17.345 | 345.7705 | -25.3293 | 265.3128 | 2.0887 | 322.9412 | 172.8852
17.3481 | 345.7562 | -25.3902 | 265.369 | 2.0882 | 322.995 | 172.8781
17.3513 | 345.8258 | -25.3902 | 265.3922 | 2.0882 | 323.0298 | 172.9129
17.3545 | 345.8116 | -25.2684 | 265.2656 | 2.0878 | 322.9009 | 172.9058
17.3576 | 345.7973 | -25.3902 | 265.3827 | 2.0873 | 323.0155 | 172.8986
17.3576 | 345.9022 | -25.451 | 265.4784 | 2.0879 | 323.1288 | 172.9511
17.364 | 345.8733 | -25.3902 | 265.408 | 2.087 | 323.0535 | 172.9366
17.364 | 345.8733 | -25.0857 | 265.1035 | 2.087 | 322.749 | 172.9366
17.364 | 345.8733 | -25.6946 | 265.7124 | 2.087 | 323.3579 | 172.9366
17.3672 | 345.859 | -25.7555 | 265.7685 | 2.0865 | 323.4117 | 172.9295
17.3672 | 345.9429 | -25.6946 | 265.7356 | 2.087 | 323.3928 | 172.9715
17.3735 | 345.9143 | -25.6337 | 265.6652 | 2.0861 | 323.3176 | 172.9572
17.3767 | 345.8161 | -25.7555 | 265.7542 | 2.0851 | 323.3903 | 172.9081
17.3767 | 345.8161 | -25.8772 | 265.8759 | 2.0851 | 323.512 | 172.9081
17.3798 | 345.8857 | -25.6946 | 265.7165 | 2.0851 | 323.3642 | 172.9429
17.383 | 345.9554 | -25.5728 | 265.618 | 2.0852 | 323.2772 | 172.9777
17.383 | 345.8714 | -25.6337 | 265.6509 | 2.0847 | 323.2961 | 172.9357
17.3862 | 345.9407 | -25.7555 | 265.7958 | 2.0847 | 323.4526 | 172.9704
17.3894 | 345.9264 | -25.9382 | 265.9737 | 2.0842 | 323.6281 | 172.9632
17.3925 | 345.9121 | -25.5728 | 265.6035 | 2.0838 | 323.2556 | 172.9561
17.3957 | 346.0867 | -25.999 | 266.0879 | 2.0844 | 323.769 | 173.0433
17.3957 | 345.8978 | -25.9382 | 265.9642 | 2.0833 | 323.6138 | 172.9489
17.3988 | 345.8835 | -25.6946 | 265.7158 | 2.0829 | 323.3631 | 172.9418
17.402 | 345.8692 | -25.7555 | 265.7719 | 2.0824 | 323.4168 | 172.9346
17.402 | 345.8692 | -25.8164 | 265.8328 | 2.0824 | 323.4777 | 172.9346
17.4052 | 345.8549 | -25.9382 | 265.9499 | 2.0819 | 323.5924 | 172.9275
17.4084 | 345.8403 | -25.8772 | 265.884 | 2.0815 | 323.5241 | 172.9202
17.4084 | 345.8403 | -25.6337 | 265.6405 | 2.0815 | 323.2806 | 172.9202
17.4147 | 346.0005 | -25.8164 | 265.8766 | 2.0816 | 323.5433 | 173.0002
17.4147 | 346.0005 | -25.9382 | 265.9984 | 2.0816 | 323.6651 | 173.0002
17.4179 | 345.9862 | -25.8164 | 265.8718 | 2.0812 | 323.5362 | 172.9931
17.421 | 345.9719 | -25.8772 | 265.9279 | 2.0807 | 323.5898 | 172.9859
17.4242 | 346.0624 | -25.9382 | 266.019 | 2.0809 | 323.6961 | 173.0312
17.4242 | 346.0624 | -25.6337 | 265.7145 | 2.0809 | 323.3916 | 173.0312
17.4274 | 345.9432 | -25.8164 | 265.8575 | 2.0798 | 323.5147 | 172.9716
17.4306 | 345.9286 | -25.8772 | 265.9134 | 2.0793 | 323.5682 | 172.9643
17.4337 | 345.9143 | -26.1208 | 266.1523 | 2.0789 | 323.8046 | 172.9571
17.4337 | 345.9143 | -25.8164 | 265.8479 | 2.0789 | 323.5002 | 172.9571
17.4369 | 346.0048 | -25.999 | 266.0606 | 2.079 | 323.7281 | 173.0024
17.4401 | 345.9905 | -25.9382 | 265.9951 | 2.0785 | 323.6602 | 172.9953
17.4432 | 346.0601 | -25.9382 | 266.0183 | 2.0786 | 323.6949 | 173.03
17.4432 | 346.1649 | -26.0599 | 266.1749 | 2.0792 | 323.8691 | 173.0825
17.4464 | 346.1506 | -26.0599 | 266.1701 | 2.0787 | 323.8619 | 173.0753
17.4495 | 346.1363 | -25.999 | 266.1045 | 2.0783 | 323.7938 | 173.0681
17.4528 | 346.0168 | -26.0599 | 266.1255 | 2.0772 | 323.795 | 173.0084
17.4528 | 346.0168 | -26.0599 | 266.1255 | 2.0772 | 323.795 | 173.0084
17.4559 | 346.0025 | -25.8164 | 265.8773 | 2.0767 | 323.5443 | 173.0012
17.4591 | 345.9882 | -25.8772 | 265.9333 | 2.0763 | 323.598 | 172.9941
17.4623 | 345.89 | -26.0599 | 266.0833 | 2.0753 | 323.7316 | 172.945
17.4654 | 345.9595 | -26.0599 | 266.1064 | 2.0753 | 323.7664 | 172.9798
17.4654 | 345.9595 | -25.6337 | 265.6802 | 2.0753 | 323.3402 | 172.9798
17.4686 | 346.05 | -25.9382 | 266.0149 | 2.0755 | 323.6899 | 173.025
17.4717 | 346.0357 | -25.999 | 266.0709 | 2.075 | 323.7435 | 173.0178
17.4717 | 346.0357 | -25.6946 | 265.7665 | 2.075 | 323.4391 | 173.0178
17.475 | 346.021 | -25.999 | 266.066 | 2.0746 | 323.7362 | 173.0105
17.4781 | 345.9019 | -26.1208 | 266.1481 | 2.0735 | 323.7985 | 172.951
17.4813 | 345.9924 | -25.8164 | 265.8739 | 2.0737 | 323.5393 | 172.9962
17.4813 | 345.9924 | -26.0599 | 266.1174 | 2.0737 | 323.7828 | 172.9962
17.4845 | 345.8733 | -25.999 | 266.0168 | 2.0726 | 323.6623 | 172.9366
17.4876 | 345.859 | -26.0599 | 266.0729 | 2.0721 | 323.7161 | 172.9295
17.4908 | 345.8447 | -26.0599 | 266.0682 | 2.0717 | 323.7089 | 172.9223
17.4908 | 345.8447 | -25.8772 | 265.8855 | 2.0717 | 323.5262 | 172.9223
17.4939 | 346.0189 | -26.2425 | 266.3088 | 2.0723 | 323.9787 | 173.0095
17.4972 | 346.0043 | -26.1208 | 266.1823 | 2.0718 | 323.8496 | 173.0021
17.5003 | 345.99 | -25.9382 | 265.9949 | 2.0714 | 323.6599 | 172.995
17.5003 | 345.99 | -26.0599 | 266.1166 | 2.0714 | 323.7816 | 172.995
17.5035 | 345.9756 | -26.2425 | 266.2944 | 2.0709 | 323.957 | 172.9878
17.5066 | 345.9613 | -25.9382 | 265.9853 | 2.0705 | 323.6456 | 172.9807
17.5098 | 345.947 | -25.9382 | 265.9806 | 2.07 | 323.6384 | 172.9735
17.5098 | 345.947 | -25.9382 | 265.9806 | 2.07 | 323.6384 | 172.9735
17.513 | 345.9327 | -25.999 | 266.0366 | 2.0696 | 323.692 | 172.9663
17.5161 | 345.9183 | -25.999 | 266.0318 | 2.0691 | 323.6849 | 172.9592
17.5194 | 345.9037 | -25.7555 | 265.7834 | 2.0686 | 323.434 | 172.9518
17.5194 | 345.9037 | -25.7555 | 265.7834 | 2.0686 | 323.434 | 172.9518
17.5225 | 345.8894 | -25.5728 | 265.596 | 2.0682 | 323.2442 | 172.9447
17.5257 | 345.875 | -25.8772 | 265.8956 | 2.0677 | 323.5414 | 172.9375
17.5257 | 345.9588 | -26.0599 | 266.1062 | 2.0682 | 323.766 | 172.9794
17.5288 | 346.0492 | -26.1208 | 266.1972 | 2.0684 | 323.8721 | 173.0246
17.532 | 346.0349 | -26.1208 | 266.1925 | 2.0679 | 323.8649 | 173.0174
17.5352 | 346.0206 | -26.1817 | 266.2486 | 2.0674 | 323.9187 | 173.0103
17.5352 | 346.0206 | -25.8772 | 265.9441 | 2.0674 | 323.6142 | 173.0103
17.5383 | 346.0062 | -26.3035 | 266.3656 | 2.067 | 324.0333 | 173.0031
17.5415 | 345.9916 | -26.1208 | 266.178 | 2.0665 | 323.8433 | 172.9958
17.5447 | 345.9772 | -26.1208 | 266.1732 | 2.0661 | 323.8361 | 172.9886
17.5447 | 345.9772 | -26.3035 | 266.3559 | 2.0661 | 324.0188 | 172.9886
17.5479 | 345.9629 | -26.1817 | 266.2294 | 2.0656 | 323.8899 | 172.9815
17.551 | 345.9486 | -26.0599 | 266.1028 | 2.0652 | 323.7609 | 172.9743
17.551 | 346.0323 | -26.4252 | 266.496 | 2.0656 | 324.1681 | 173.0162
17.5573 | 346.0037 | -26.3035 | 266.3648 | 2.0647 | 324.032 | 173.0018
17.5573 | 346.0037 | -26.2425 | 266.3038 | 2.0647 | 323.971 | 173.0018
17.5605 | 345.9893 | -26.547 | 266.6035 | 2.0643 | 324.2684 | 172.9947
17.5637 | 345.9747 | -26.547 | 266.5986 | 2.0638 | 324.261 | 172.9873
17.5669 | 345.8766 | -26.6687 | 266.6876 | 2.0629 | 324.3337 | 172.9383
17.5669 | 345.8766 | -26.4861 | 266.505 | 2.0629 | 324.1511 | 172.9383
17.5701 | 345.8623 | -26.3035 | 266.3176 | 2.0624 | 323.9613 | 172.9311
17.5732 | 345.8479 | -26.3644 | 266.3737 | 2.062 | 324.0151 | 172.924
17.5764 | 345.8336 | -26.6687 | 266.6733 | 2.0615 | 324.3122 | 172.9168
17.5795 | 345.8193 | -26.4861 | 266.4859 | 2.0611 | 324.1224 | 172.9096
17.5795 | 345.903 | -26.4861 | 266.5138 | 2.0616 | 324.1643 | 172.9515
17.5828 | 345.8883 | -26.2425 | 266.2653 | 2.0611 | 323.9134 | 172.9442
17.5859 | 345.874 | -26.4252 | 266.4432 | 2.0606 | 324.0889 | 172.937
17.5891 | 345.8597 | -26.1817 | 266.195 | 2.0602 | 323.8382 | 172.9298
17.5922 | 345.7616 | -26.2425 | 266.2231 | 2.0593 | 323.85 | 172.8808
17.5954 | 345.7473 | -26.2425 | 266.2183 | 2.0588 | 323.8428 | 172.8736
17.5986 | 345.8167 | -26.1208 | 266.1197 | 2.0588 | 323.7558 | 172.9083
17.5986 | 345.8167 | -26.3644 | 266.3633 | 2.0588 | 323.9994 | 172.9083
17.6017 | 345.8023 | -26.3035 | 266.2976 | 2.0584 | 323.9314 | 172.9012
17.6049 | 345.8926 | -26.4861 | 266.5103 | 2.0585 | 324.1591 | 172.9463
17.6081 | 345.7733 | -26.1817 | 266.1662 | 2.0575 | 323.7951 | 172.8867
17.6113 | 345.759 | -26.1817 | 266.1614 | 2.057 | 323.7879 | 172.8795
17.6113 | 345.8636 | -26.0599 | 266.0745 | 2.0576 | 323.7184 | 172.9318
17.6176 | 345.8349 | -25.999 | 266.004 | 2.0567 | 323.6432 | 172.9175
17.6208 | 345.8206 | -26.2425 | 266.2427 | 2.0563 | 323.8795 | 172.9103
17.6208 | 345.9043 | -26.1208 | 266.1489 | 2.0567 | 323.7996 | 172.9521
17.6239 | 345.89 | -26.0599 | 266.0833 | 2.0563 | 323.7316 | 172.945
17.6272 | 345.7916 | -26.1817 | 266.1723 | 2.0554 | 323.8042 | 172.8958
17.6303 | 345.8609 | -26.1817 | 266.1954 | 2.0554 | 323.8389 | 172.9305
17.6335 | 345.7629 | -26.2425 | 266.2235 | 2.0545 | 323.8507 | 172.8815
17.6335 | 345.6583 | -26.1208 | 266.0669 | 2.0539 | 323.6767 | 172.8292
17.6366 | 345.644 | -26.1208 | 266.0622 | 2.0534 | 323.6695 | 172.822
17.6398 | 345.546 | -26.1208 | 266.0295 | 2.0525 | 323.6205 | 172.773
17.643 | 345.5316 | -25.999 | 265.9029 | 2.052 | 323.4915 | 172.7658
17.6461 | 345.601 | -26.1817 | 266.1087 | 2.0521 | 323.7089 | 172.8005
17.6525 | 345.6766 | -25.999 | 265.9512 | 2.0518 | 323.564 | 172.8383
17.6525 | 345.6766 | -26.0599 | 266.0121 | 2.0518 | 323.6249 | 172.8383
17.6557 | 345.6622 | -26.1208 | 266.0682 | 2.0513 | 323.6786 | 172.8311
17.6588 | 345.6479 | -26.1817 | 266.1244 | 2.0509 | 323.7323 | 172.8239
17.662 | 345.6335 | -26.0599 | 265.9978 | 2.0504 | 323.6034 | 172.8168
17.662 | 345.6335 | -26.0599 | 265.9978 | 2.0504 | 323.6034 | 172.8168
17.6651 | 345.6192 | -26.1817 | 266.1148 | 2.05 | 323.718 | 172.8096
17.6683 | 345.5003 | -26.1817 | 266.0752 | 2.0489 | 323.6586 | 172.7502
17.6715 | 345.5902 | -26.2425 | 266.1659 | 2.0491 | 323.7643 | 172.7951
17.6747 | 345.5759 | -26.1817 | 266.1004 | 2.0486 | 323.6963 | 172.7879
17.6779 | 345.457 | -26.3035 | 266.1825 | 2.0476 | 323.7587 | 172.7285
17.6779 | 345.5615 | -26.3644 | 266.2783 | 2.0482 | 323.8719 | 172.7808
17.681 | 345.6308 | -26.1817 | 266.1187 | 2.0482 | 323.7238 | 172.8154
17.6842 | 345.721 | -25.8772 | 265.8442 | 2.0483 | 323.4644 | 172.8605
17.6873 | 345.7067 | -25.9382 | 265.9005 | 2.0479 | 323.5182 | 172.8533
17.6873 | 345.7067 | -25.8164 | 265.7787 | 2.0479 | 323.3964 | 172.8533
17.6905 | 345.5878 | -25.999 | 265.9216 | 2.0468 | 323.5196 | 172.7939
17.6937 | 345.7613 | -25.7555 | 265.736 | 2.0475 | 323.3628 | 172.8806
17.6969 | 345.6633 | -25.9382 | 265.886 | 2.0465 | 323.4965 | 172.8316
17.6969 | 345.5588 | -26.1817 | 266.0947 | 2.0459 | 323.6878 | 172.7794
17.7 | 345.5444 | -26.3035 | 266.2117 | 2.0455 | 323.8024 | 172.7722
17.7032 | 345.6346 | -25.9382 | 265.8764 | 2.0456 | 323.4822 | 172.8173
17.7064 | 345.6202 | -25.999 | 265.9324 | 2.0452 | 323.5358 | 172.8101
17.7064 | 345.6202 | -25.9382 | 265.8716 | 2.0452 | 323.475 | 172.8101
17.7095 | 345.6059 | -26.1817 | 266.1104 | 2.0447 | 323.7114 | 172.803
17.7127 | 345.5916 | -26.1208 | 266.0447 | 2.0443 | 323.6433 | 172.7958
17.7159 | 345.6605 | -26.1208 | 266.0677 | 2.0443 | 323.6777 | 172.8302
17.7191 | 345.5625 | -26.1208 | 266.035 | 2.0434 | 323.6288 | 172.7813
17.7191 | 345.5625 | -26.3035 | 266.2177 | 2.0434 | 323.8115 | 172.7813
17.7222 | 345.6318 | -26.1208 | 266.0581 | 2.0434 | 323.6634 | 172.8159
17.7254 | 345.701 | -26.2425 | 266.2029 | 2.0435 | 323.8197 | 172.8505
17.7286 | 345.6867 | -26.1208 | 266.0764 | 2.043 | 323.6908 | 172.8433
17.7317 | 345.6723 | -26.1208 | 266.0716 | 2.0426 | 323.6837 | 172.8362
17.7349 | 345.5744 | -26.1817 | 266.0999 | 2.0416 | 323.6956 | 172.7872
17.7349 | 345.5744 | -26.1817 | 266.0999 | 2.0416 | 323.6956 | 172.7872
17.7381 | 345.6433 | -26.0599 | 266.001 | 2.0417 | 323.6082 | 172.8216
17.7381 | 345.6433 | -25.999 | 265.9401 | 2.0417 | 323.5473 | 172.8216
17.7413 | 345.6289 | -26.3035 | 266.2398 | 2.0412 | 323.8447 | 172.8145
17.7444 | 345.6146 | -25.999 | 265.9306 | 2.0408 | 323.533 | 172.8073
17.7444 | 345.6146 | -26.0599 | 265.9915 | 2.0408 | 323.5939 | 172.8073
17.7476 | 345.6002 | -26.0599 | 265.9867 | 2.0403 | 323.5867 | 172.8001
17.7508 | 345.6903 | -25.8772 | 265.834 | 2.0405 | 323.4491 | 172.8452
17.7539 | 345.5715 | -25.9382 | 265.8554 | 2.0394 | 323.4507 | 172.7858
17.7539 | 345.5715 | -25.8164 | 265.7336 | 2.0394 | 323.3289 | 172.7858
17.7571 | 345.5572 | -26.1208 | 266.0332 | 2.039 | 323.6261 | 172.7786
17.7603 | 345.5425 | -25.999 | 265.9065 | 2.0385 | 323.4969 | 172.7712
17.7635 | 345.5281 | -25.999 | 265.9017 | 2.0381 | 323.4898 | 172.7641
17.7635 | 345.6326 | -26.1817 | 266.1193 | 2.0387 | 323.7247 | 172.8163
17.7666 | 345.6182 | -26.2425 | 266.1753 | 2.0382 | 323.7783 | 172.8091
17.7698 | 345.6874 | -25.999 | 265.9548 | 2.0383 | 323.5694 | 172.8437
17.7729 | 345.673 | -26.3644 | 266.3154 | 2.0378 | 323.9276 | 172.8365
17.7761 | 345.5751 | -26.1817 | 266.1001 | 2.0369 | 323.696 | 172.7876
17.7761 | 345.5751 | -26.2425 | 266.1609 | 2.0369 | 323.7568 | 172.7876
17.7793 | 345.6443 | -25.999 | 265.9405 | 2.0369 | 323.5479 | 172.8222
17.7825 | 345.6296 | -26.1817 | 266.1183 | 2.0365 | 323.7232 | 172.8148
17.7857 | 345.6153 | -26.3035 | 266.2353 | 2.036 | 323.8378 | 172.8076
17.7888 | 345.6009 | -26.4252 | 266.3522 | 2.0356 | 323.9524 | 172.8005
17.7888 | 345.6009 | -26.3035 | 266.2305 | 2.0356 | 323.8307 | 172.8005
17.792 | 345.5865 | -26.2425 | 266.1647 | 2.0352 | 323.7625 | 172.7933
17.7951 | 345.5722 | -25.999 | 265.9164 | 2.0347 | 323.5118 | 172.7861
17.7951 | 345.5722 | -26.4252 | 266.3426 | 2.0347 | 323.938 | 172.7861
17.7983 | 345.6622 | -26.3035 | 266.2509 | 2.0349 | 323.8613 | 172.8311
17.8015 | 345.7314 | -26.4861 | 266.4566 | 2.0349 | 324.0785 | 172.8657
17.8047 | 345.7167 | -26.3035 | 266.2691 | 2.0344 | 323.8885 | 172.8583
17.8047 | 345.6332 | -26.2425 | 266.1803 | 2.034 | 323.7858 | 172.8166
17.8078 | 345.6188 | -26.1817 | 266.1147 | 2.0335 | 323.7178 | 172.8094
17.811 | 345.6044 | -26.4861 | 266.4143 | 2.0331 | 324.015 | 172.8022
17.8142 | 345.6736 | -26.547 | 266.4982 | 2.0331 | 324.1105 | 172.8368
17.8142 | 345.5901 | -26.4252 | 266.3486 | 2.0326 | 323.9469 | 172.795
17.8173 | 345.4713 | -26.3644 | 266.2482 | 2.0316 | 323.8268 | 172.7357
17.8205 | 345.457 | -26.1208 | 265.9998 | 2.0312 | 323.576 | 172.7285
17.8236 | 345.547 | -26.1817 | 266.0907 | 2.0313 | 323.6819 | 172.7735
17.8269 | 345.6158 | -26.3035 | 266.2355 | 2.0313 | 323.8381 | 172.8079
17.8269 | 345.5323 | -26.1208 | 266.0249 | 2.0309 | 323.6136 | 172.7661
17.83 | 345.6014 | -26.1817 | 266.1089 | 2.0309 | 323.7091 | 172.8007
17.8332 | 345.5036 | -26.3035 | 266.1981 | 2.03 | 323.782 | 172.7518
17.8364 | 345.4892 | -26.3644 | 266.2542 | 2.0296 | 323.8357 | 172.7446
17.8395 | 345.5583 | -26.4252 | 266.338 | 2.0296 | 323.931 | 172.7791
17.8395 | 345.5583 | -26.2425 | 266.1553 | 2.0296 | 323.7483 | 172.7791
17.8427 | 345.5439 | -26.4252 | 266.3332 | 2.0291 | 323.9239 | 172.772
17.8459 | 345.5292 | -26.4252 | 266.3283 | 2.0287 | 323.9165 | 172.7646
17.8491 | 345.5149 | -26.2425 | 266.1408 | 2.0283 | 323.7266 | 172.7574
17.8522 | 345.5005 | -26.6079 | 266.5014 | 2.0278 | 324.0848 | 172.7502
17.8522 | 345.5005 | -26.4252 | 266.3187 | 2.0278 | 323.9021 | 172.7502
17.8554 | 345.5696 | -26.4861 | 266.4027 | 2.0278 | 323.9976 | 172.7848
17.8585 | 345.6595 | -26.547 | 266.4935 | 2.028 | 324.1035 | 172.8298
17.8585 | 345.6595 | -26.6079 | 266.5544 | 2.028 | 324.1644 | 172.8298
17.8617 | 345.6452 | -26.7297 | 266.6715 | 2.0275 | 324.279 | 172.8226
17.8649 | 345.6308 | -26.547 | 266.484 | 2.0271 | 324.0891 | 172.8154
17.868 | 345.6164 | -26.6687 | 266.6009 | 2.0267 | 324.2036 | 172.8082
17.868 | 345.6164 | -26.8514 | 266.7836 | 2.0267 | 324.3863 | 172.8082
17.8713 | 345.4974 | -26.547 | 266.4395 | 2.0256 | 324.0224 | 172.7487
17.8744 | 345.3996 | -26.4861 | 266.346 | 2.0247 | 323.9126 | 172.6998
17.8776 | 345.3852 | -26.4861 | 266.3412 | 2.0243 | 323.9054 | 172.6926
17.8776 | 345.3852 | -26.6079 | 266.463 | 2.0243 | 324.0272 | 172.6926
17.8807 | 345.4543 | -26.7297 | 266.6078 | 2.0243 | 324.1835 | 172.7271
17.8839 | 345.4399 | -26.547 | 266.4203 | 2.0239 | 323.9937 | 172.72
17.8839 | 345.4399 | -26.6687 | 266.542 | 2.0239 | 324.1154 | 172.72
17.8871 | 345.5298 | -26.3644 | 266.2677 | 2.024 | 323.856 | 172.7649
17.8903 | 345.5151 | -26.547 | 266.4454 | 2.0236 | 324.0313 | 172.7576
17.8935 | 345.5008 | -26.547 | 266.4406 | 2.0231 | 324.0241 | 172.7504
17.8935 | 345.5008 | -26.7905 | 266.6841 | 2.0231 | 324.2676 | 172.7504
17.8966 | 345.6741 | -26.7297 | 266.6811 | 2.0238 | 324.2934 | 172.837
17.8998 | 345.472 | -26.547 | 266.431 | 2.0223 | 324.0097 | 172.736
17.9029 | 345.6453 | -26.6079 | 266.5497 | 2.0229 | 324.1572 | 172.8226
17.9061 | 345.4433 | -26.1817 | 266.0562 | 2.0214 | 323.63 | 172.7216
17.9061 | 345.4433 | -26.6079 | 266.4824 | 2.0214 | 324.0562 | 172.7216
17.9093 | 345.6165 | -26.6079 | 266.5401 | 2.022 | 324.1429 | 172.8083
17.9125 | 345.6852 | -26.8514 | 266.8065 | 2.022 | 324.4207 | 172.8426
17.9156 | 345.6708 | -26.8514 | 266.8017 | 2.0216 | 324.4135 | 172.8354
17.9156 | 345.6708 | -26.7905 | 266.7408 | 2.0216 | 324.3526 | 172.8354
17.9188 | 345.5731 | -26.547 | 266.4647 | 2.0207 | 324.0602 | 172.7865
17.922 | 345.5587 | -26.547 | 266.4599 | 2.0202 | 324.053 | 172.7793
17.9251 | 345.5443 | -26.7297 | 266.6378 | 2.0198 | 324.2285 | 172.7721
17.9251 | 345.6277 | -26.7297 | 266.6656 | 2.0203 | 324.2702 | 172.8138
17.9283 | 345.5299 | -26.7905 | 266.6938 | 2.0194 | 324.2822 | 172.765
17.9314 | 345.5989 | -26.6079 | 266.5342 | 2.0194 | 324.1341 | 172.7995
17.9347 | 345.5008 | -26.4861 | 266.3797 | 2.0185 | 323.9632 | 172.7504
17.9378 | 345.4864 | -26.547 | 266.4358 | 2.0181 | 324.0169 | 172.7432
17.941 | 345.4721 | -26.7297 | 266.6138 | 2.0176 | 324.1924 | 172.736
17.9442 | 345.541 | -26.7297 | 266.6367 | 2.0176 | 324.2269 | 172.7705
17.9442 | 345.541 | -26.7905 | 266.6975 | 2.0176 | 324.2877 | 172.7705
17.9473 | 345.5267 | -26.7905 | 266.6928 | 2.0172 | 324.2805 | 172.7633
17.9505 | 345.4289 | -26.7297 | 266.5994 | 2.0163 | 324.1709 | 172.7145
17.9536 | 345.4979 | -26.7905 | 266.6832 | 2.0163 | 324.2661 | 172.7489
17.9536 | 345.4979 | -26.7297 | 266.6224 | 2.0163 | 324.2053 | 172.7489
17.9569 | 345.4832 | -26.6687 | 266.5565 | 2.0159 | 324.137 | 172.7416
17.96 | 345.4688 | -26.547 | 266.43 | 2.0155 | 324.0081 | 172.7344
17.9632 | 345.4544 | -26.6687 | 266.5469 | 2.015 | 324.1226 | 172.7272
17.9663 | 345.44 | -26.8514 | 266.7248 | 2.0146 | 324.2981 | 172.72
17.9727 | 345.4112 | -26.6079 | 266.4717 | 2.0137 | 324.0402 | 172.7056
17.9727 | 345.4112 | -26.7905 | 266.6543 | 2.0137 | 324.2228 | 172.7056
17.9758 | 345.501 | -26.7905 | 266.6842 | 2.0139 | 324.2677 | 172.7505
17.9791 | 345.4863 | -26.547 | 266.4358 | 2.0134 | 324.0169 | 172.7432
17.9822 | 345.5552 | -26.8514 | 266.7632 | 2.0135 | 324.3557 | 172.7776
17.9854 | 345.5409 | -26.547 | 266.454 | 2.013 | 324.0441 | 172.7704
17.9885 | 345.4431 | -26.547 | 266.4214 | 2.0121 | 323.9953 | 172.7216
17.9917 | 345.4288 | -26.6079 | 266.4775 | 2.0117 | 324.049 | 172.7144
17.9949 | 345.4144 | -26.7905 | 266.6553 | 2.0113 | 324.2244 | 172.7072
17.9949 | 345.3102 | -26.4861 | 266.3162 | 2.0107 | 323.8679 | 172.6551
17.998 | 345.2958 | -26.547 | 266.3723 | 2.0102 | 323.9216 | 172.6479
18.0012 | 345.2811 | -26.6687 | 266.4891 | 2.0098 | 324.036 | 172.6406
18.0044 | 345.2667 | -26.547 | 266.3626 | 2.0094 | 323.9071 | 172.6334
18.0044 | 345.3709 | -26.547 | 266.3973 | 2.01 | 323.9591 | 172.6854
18.0076 | 345.4398 | -26.7905 | 266.6638 | 2.01 | 324.2371 | 172.7199
18.0107 | 345.4254 | -26.7905 | 266.659 | 2.0095 | 324.2299 | 172.7127
18.0139 | 345.411 | -26.6079 | 266.4716 | 2.0091 | 324.0401 | 172.7055
18.017 | 345.3966 | -26.6687 | 266.5276 | 2.0087 | 324.0937 | 172.6983
18.0202 | 345.3822 | -26.547 | 266.4011 | 2.0083 | 323.9648 | 172.6911
18.0234 | 345.3675 | -26.4861 | 266.3353 | 2.0078 | 323.8965 | 172.6837
18.0234 | 345.2842 | -26.7905 | 266.6119 | 2.0073 | 324.1593 | 172.6421
18.0266 | 345.2698 | -26.6079 | 266.4245 | 2.0069 | 323.9695 | 172.6349
18.0298 | 345.3387 | -26.6079 | 266.4475 | 2.0069 | 324.004 | 172.6694
18.0329 | 345.3243 | -26.4861 | 266.3209 | 2.0065 | 323.875 | 172.6622
18.0329 | 345.3243 | -26.7297 | 266.5645 | 2.0065 | 324.1186 | 172.6622
18.0361 | 345.3099 | -26.7297 | 266.5597 | 2.0061 | 324.1114 | 172.655
18.0392 | 345.3788 | -26.547 | 266.4 | 2.0061 | 323.9631 | 172.6894
18.0424 | 345.3644 | -26.4861 | 266.3343 | 2.0057 | 323.895 | 172.6822
18.0424 | 345.3644 | -26.6687 | 266.5169 | 2.0057 | 324.0776 | 172.6822
18.0456 | 345.3497 | -26.7297 | 266.573 | 2.0052 | 324.1312 | 172.6748
18.0488 | 345.4394 | -26.3035 | 266.1767 | 2.0054 | 323.7499 | 172.7197
18.052 | 345.425 | -26.4252 | 266.2936 | 2.005 | 323.8644 | 172.7125
18.052 | 345.3209 | -26.4252 | 266.2589 | 2.0044 | 323.8123 | 172.6604
18.0551 | 345.3065 | -26.6687 | 266.4976 | 2.004 | 324.0486 | 172.6532
18.0583 | 345.2088 | -26.3035 | 266.0998 | 2.0031 | 323.6346 | 172.6044
18.0614 | 345.2777 | -26.4861 | 266.3054 | 2.0031 | 323.8517 | 172.6389
18.0614 | 345.2777 | -26.3035 | 266.1228 | 2.0031 | 323.6691 | 172.6389
18.0646 | 345.3674 | -26.3035 | 266.1527 | 2.0032 | 323.7139 | 172.6837
18.0678 | 345.3526 | -26.3644 | 266.2086 | 2.0028 | 323.7674 | 172.6763
18.0678 | 345.3526 | -26.6079 | 266.4521 | 2.0028 | 324.0109 | 172.6763
18.071 | 345.4215 | -26.6079 | 266.4751 | 2.0028 | 324.0453 | 172.7107
18.0741 | 345.4071 | -26.4861 | 266.3485 | 2.0024 | 323.9163 | 172.7035
18.0773 | 345.3927 | -26.547 | 266.4046 | 2.002 | 323.97 | 172.6963
18.0773 | 345.3927 | -26.6079 | 266.4655 | 2.002 | 324.0309 | 172.6963
18.0805 | 345.3783 | -26.547 | 266.3998 | 2.0015 | 323.9628 | 172.6891
18.0836 | 345.3639 | -26.6079 | 266.4559 | 2.0011 | 324.0165 | 172.6819
18.0868 | 345.3495 | -26.6079 | 266.4511 | 2.0007 | 324.0093 | 172.6747
18.0868 | 345.2662 | -26.6079 | 266.4233 | 2.0002 | 323.9677 | 172.6331
18.09 | 345.3347 | -26.6079 | 266.4462 | 2.0002 | 324.002 | 172.6674
18.0932 | 345.4243 | -26.6687 | 266.5368 | 2.0004 | 324.1076 | 172.7122
18.0963 | 345.4931 | -26.6687 | 266.5598 | 2.0004 | 324.142 | 172.7466
18.0995 | 345.4787 | -26.6079 | 266.4942 | 2 | 324.074 | 172.7394
18.0995 | 345.5619 | -26.6687 | 266.5827 | 2.0004 | 324.1764 | 172.781
18.1027 | 345.4643 | -26.9123 | 266.7938 | 1.9996 | 324.3712 | 172.7322
18.1058 | 345.4499 | -26.547 | 266.4237 | 1.9991 | 323.9987 | 172.725
18.109 | 345.5184 | -26.6079 | 266.5074 | 1.9992 | 324.0938 | 172.7592
18.109 | 345.4352 | -26.6687 | 266.5405 | 1.9987 | 324.113 | 172.7176
18.1122 | 345.4208 | -26.4252 | 266.2922 | 1.9983 | 323.8623 | 172.7104
18.1154 | 345.4064 | -26.4252 | 266.2874 | 1.9978 | 323.8551 | 172.7032
18.1154 | 345.4064 | -26.6687 | 266.5309 | 1.9978 | 324.0986 | 172.7032
18.1185 | 345.3088 | -26.8514 | 266.681 | 1.9969 | 324.2325 | 172.6544
18.1217 | 345.3775 | -26.7297 | 266.5822 | 1.997 | 324.1452 | 172.6888
18.1248 | 345.3631 | -26.8514 | 266.6991 | 1.9966 | 324.2597 | 172.6816
18.128 | 345.4319 | -26.6687 | 266.5394 | 1.9966 | 324.1113 | 172.7159
18.128 | 345.4319 | -26.7905 | 266.6612 | 1.9966 | 324.2331 | 172.7159
18.1312 | 345.4175 | -26.8514 | 266.7173 | 1.9962 | 324.2868 | 172.7087
18.1344 | 345.5067 | -26.8514 | 266.747 | 1.9963 | 324.3314 | 172.7533
18.1376 | 345.4923 | -26.4861 | 266.3769 | 1.9959 | 323.9589 | 172.7461
18.1407 | 345.3739 | -26.8514 | 266.7027 | 1.9949 | 324.2651 | 172.687
18.1439 | 345.3595 | -26.8514 | 266.6979 | 1.9944 | 324.2578 | 172.6797
18.1439 | 345.3595 | -26.6079 | 266.4544 | 1.9944 | 324.0143 | 172.6797
18.147 | 345.449 | -26.7297 | 266.6061 | 1.9946 | 324.1809 | 172.7245
18.1502 | 345.4346 | -26.7297 | 266.6013 | 1.9942 | 324.1737 | 172.7173
18.1502 | 345.4346 | -26.6687 | 266.5403 | 1.9942 | 324.1127 | 172.7173
18.1534 | 345.503 | -26.7905 | 266.6849 | 1.9942 | 324.2687 | 172.7515
18.1566 | 345.4886 | -26.9123 | 266.8019 | 1.9938 | 324.3833 | 172.7443
18.1598 | 345.5781 | -26.6079 | 266.5273 | 1.9939 | 324.1237 | 172.7891
18.1629 | 345.5637 | -26.6687 | 266.5833 | 1.9935 | 324.1772 | 172.7818
18.1629 | 345.5637 | -26.6687 | 266.5833 | 1.9935 | 324.1772 | 172.7818
18.1661 | 345.4453 | -26.6687 | 266.5438 | 1.9925 | 324.1181 | 172.7227
18.1692 | 345.4309 | -26.6079 | 266.4782 | 1.992 | 324.0501 | 172.7155
18.1692 | 345.4309 | -26.9123 | 266.7826 | 1.992 | 324.3545 | 172.7155
18.1724 | 345.4165 | -26.6687 | 266.5342 | 1.9916 | 324.1036 | 172.7082
18.1788 | 345.3873 | -26.6687 | 266.5245 | 1.9908 | 324.0891 | 172.6937
18.1788 | 345.3873 | -26.9123 | 266.7681 | 1.9908 | 324.3327 | 172.6937
18.1819 | 345.3729 | -26.7905 | 266.6415 | 1.9903 | 324.2037 | 172.6865
18.1851 | 345.3585 | -26.9123 | 266.7585 | 1.9899 | 324.3182 | 172.6792
18.1851 | 345.3585 | -26.8514 | 266.6976 | 1.9899 | 324.2573 | 172.6792
18.1883 | 345.448 | -27.0341 | 266.9101 | 1.9901 | 324.4848 | 172.724
18.1914 | 345.4335 | -26.8514 | 266.7226 | 1.9896 | 324.2949 | 172.7168
18.1914 | 345.4335 | -26.8514 | 266.7226 | 1.9896 | 324.2949 | 172.7168
18.1946 | 345.4191 | -26.9732 | 266.8396 | 1.9892 | 324.4095 | 172.7096
18.1978 | 345.3005 | -26.9123 | 266.7392 | 1.9882 | 324.2892 | 172.6502
18.201 | 345.3899 | -27.095 | 266.9517 | 1.9883 | 324.5167 | 172.695
18.201 | 345.3899 | -27.0341 | 266.8908 | 1.9883 | 324.4558 | 172.695
18.2041 | 345.3755 | -27.095 | 266.9469 | 1.9879 | 324.5095 | 172.6878
18.2073 | 345.4442 | -26.8514 | 266.7262 | 1.988 | 324.3002 | 172.7221
18.2105 | 345.4298 | -27.1559 | 267.0259 | 1.9875 | 324.5975 | 172.7149
18.2105 | 345.4298 | -26.8514 | 266.7214 | 1.9875 | 324.293 | 172.7149
18.2168 | 345.5048 | -27.2167 | 267.1117 | 1.9873 | 324.6958 | 172.7524
18.2168 | 345.4009 | -27.0341 | 266.8944 | 1.9867 | 324.4612 | 172.7004
18.22 | 345.3861 | -26.8514 | 266.7068 | 1.9863 | 324.2712 | 172.6931
18.2232 | 345.5586 | -26.9732 | 266.8861 | 1.9869 | 324.4792 | 172.7793
18.2232 | 345.4756 | -27.0341 | 266.9193 | 1.9864 | 324.4986 | 172.7378
18.2263 | 345.4611 | -26.7297 | 266.6101 | 1.986 | 324.187 | 172.7306
18.2295 | 345.3429 | -26.9732 | 266.8142 | 1.985 | 324.3713 | 172.6714
18.2295 | 345.4467 | -26.7905 | 266.6661 | 1.9856 | 324.2406 | 172.7234
18.2326 | 345.4323 | -26.8514 | 266.7222 | 1.9851 | 324.2942 | 172.7161
18.2358 | 345.4178 | -26.7297 | 266.5957 | 1.9847 | 324.1653 | 172.7089
18.239 | 345.4034 | -26.9732 | 266.8344 | 1.9843 | 324.4016 | 172.7017
18.2422 | 345.4717 | -27.0341 | 266.918 | 1.9843 | 324.4967 | 172.7359
18.2454 | 345.4573 | -27.095 | 266.9741 | 1.9839 | 324.5503 | 172.7286
18.2454 | 345.4573 | -27.1559 | 267.035 | 1.9839 | 324.6112 | 172.7286
18.2485 | 345.5259 | -27.1559 | 267.0579 | 1.9839 | 324.6455 | 172.7629
18.2517 | 345.4284 | -26.9123 | 266.7818 | 1.983 | 324.3532 | 172.7142
18.2548 | 345.497 | -27.0341 | 266.9265 | 1.9831 | 324.5093 | 172.7485
18.258 | 345.4826 | -27.3385 | 267.2261 | 1.9826 | 324.8065 | 172.7413
18.258 | 345.4826 | -26.9732 | 266.8608 | 1.9826 | 324.4412 | 172.7413
18.2612 | 345.3851 | -27.0341 | 266.8892 | 1.9818 | 324.4534 | 172.6926
18.2644 | 345.3703 | -26.9732 | 266.8233 | 1.9813 | 324.3851 | 172.6852
18.2644 | 345.4534 | -27.1559 | 267.0337 | 1.9818 | 324.6093 | 172.7267
18.2675 | 345.5427 | -27.1559 | 267.0635 | 1.9819 | 324.654 | 172.7714
18.2707 | 345.5283 | -27.2167 | 267.1195 | 1.9815 | 324.7075 | 172.7641
18.2739 | 345.5138 | -27.4603 | 267.3583 | 1.9811 | 324.9439 | 172.7569
18.277 | 345.5824 | -27.4603 | 267.3811 | 1.9811 | 324.9782 | 172.7912
18.277 | 345.5824 | -27.2776 | 267.1984 | 1.9811 | 324.7955 | 172.7912
18.2802 | 345.568 | -27.3994 | 267.3154 | 1.9807 | 324.9101 | 172.784
18.2833 | 345.4705 | -27.6429 | 267.5264 | 1.9798 | 325.1049 | 172.7353
18.2833 | 345.4705 | -27.7039 | 267.5874 | 1.9798 | 325.1659 | 172.7353
18.2866 | 345.4558 | -27.7039 | 267.5825 | 1.9794 | 325.1585 | 172.7279
18.2929 | 345.4269 | -27.4603 | 267.3293 | 1.9786 | 324.9004 | 172.7134
18.2961 | 345.4124 | -27.3994 | 267.2636 | 1.9781 | 324.8323 | 172.7062
18.2992 | 345.398 | -27.5212 | 267.3806 | 1.9777 | 324.9469 | 172.699
18.3024 | 345.4665 | -27.6429 | 267.5251 | 1.9778 | 325.1029 | 172.7333
18.3055 | 345.4521 | -27.5821 | 267.4595 | 1.9773 | 325.0348 | 172.726
18.3055 | 345.3691 | -27.6429 | 267.4926 | 1.9769 | 325.0542 | 172.6846
18.3088 | 345.3543 | -27.3994 | 267.2442 | 1.9764 | 324.8033 | 172.6772
18.3119 | 345.3399 | -27.2167 | 267.0567 | 1.976 | 324.6133 | 172.6699
18.3151 | 345.3254 | -27.2167 | 267.0519 | 1.9756 | 324.6061 | 172.6627
18.3183 | 345.394 | -27.5821 | 267.4401 | 1.9756 | 325.0058 | 172.697
18.3183 | 345.394 | -27.3994 | 267.2574 | 1.9756 | 324.8231 | 172.697
18.3214 | 345.2966 | -27.3994 | 267.225 | 1.9748 | 324.7744 | 172.6483
18.3246 | 345.2821 | -27.3994 | 267.2201 | 1.9743 | 324.7672 | 172.6411
18.3277 | 345.2677 | -27.3385 | 267.1544 | 1.9739 | 324.699 | 172.6338
18.331 | 345.3359 | -27.3994 | 267.2381 | 1.974 | 324.794 | 172.6679
18.3341 | 345.3214 | -27.5212 | 267.355 | 1.9735 | 324.9086 | 172.6607
18.3341 | 345.3214 | -27.3385 | 267.1723 | 1.9735 | 324.7259 | 172.6607
18.3373 | 345.4937 | -27.3385 | 267.2298 | 1.9741 | 324.812 | 172.7468
18.3404 | 345.4792 | -27.2776 | 267.164 | 1.9737 | 324.7439 | 172.7396
18.3436 | 345.4648 | -27.3994 | 267.281 | 1.9733 | 324.8585 | 172.7324
18.3468 | 345.4503 | -27.4603 | 267.3371 | 1.9729 | 324.9122 | 172.7252
18.3499 | 345.4358 | -27.5212 | 267.3932 | 1.9725 | 324.9658 | 172.7179
18.3532 | 345.4211 | -27.4603 | 267.3274 | 1.972 | 324.8975 | 172.7105
18.3563 | 345.22 | -27.2167 | 267.0167 | 1.9706 | 324.5534 | 172.61
18.3563 | 345.137 | -27.3994 | 267.1718 | 1.9701 | 324.6946 | 172.5685
18.3595 | 345.2055 | -27.5212 | 267.3164 | 1.9702 | 324.8507 | 172.6028
18.3626 | 345.3777 | -27.4603 | 267.3129 | 1.9708 | 324.8759 | 172.6889
18.3658 | 345.4462 | -27.5821 | 267.4575 | 1.9708 | 325.0319 | 172.7231
18.3658 | 345.4462 | -27.5212 | 267.3966 | 1.9708 | 324.971 | 172.7231
18.369 | 345.3488 | -27.3385 | 267.1815 | 1.9699 | 324.7396 | 172.6744
18.3722 | 345.417 | -27.4603 | 267.326 | 1.97 | 324.8955 | 172.7085
18.3753 | 345.4025 | -27.5821 | 267.443 | 1.9695 | 325.01 | 172.7012
18.3785 | 345.3051 | -27.2776 | 267.106 | 1.9687 | 324.6569 | 172.6526
18.3785 | 345.3051 | -27.3385 | 267.1669 | 1.9687 | 324.7178 | 172.6526
18.3817 | 345.2907 | -27.4603 | 267.2839 | 1.9683 | 324.8323 | 172.6453
18.3848 | 345.2762 | -27.1559 | 266.9747 | 1.9678 | 324.5207 | 172.6381
18.388 | 345.2618 | -27.2776 | 267.0916 | 1.9674 | 324.6352 | 172.6309
18.3911 | 345.0608 | -27.3994 | 267.1464 | 1.966 | 324.6565 | 172.5304
18.3943 | 345.2329 | -27.2776 | 267.0819 | 1.9666 | 324.6207 | 172.6164
18.3943 | 345.3158 | -27.4603 | 267.2923 | 1.967 | 324.8449 | 172.6579
18.3975 | 345.4046 | -27.3385 | 267.2001 | 1.9672 | 324.7675 | 172.7023
18.4007 | 345.473 | -27.3994 | 267.2838 | 1.9672 | 324.8626 | 172.7365
18.4039 | 345.3757 | -27.1559 | 267.0078 | 1.9664 | 324.5704 | 172.6878
18.407 | 345.3612 | -27.3994 | 267.2465 | 1.9659 | 324.8067 | 172.6806
18.407 | 345.4441 | -27.2776 | 267.1523 | 1.9664 | 324.7264 | 172.7221
18.4102 | 345.4297 | -26.9123 | 266.7822 | 1.966 | 324.3538 | 172.7148
18.4133 | 345.2287 | -27.1559 | 266.9588 | 1.9645 | 324.497 | 172.6144
18.4166 | 345.2139 | -27.0341 | 266.8321 | 1.9641 | 324.3678 | 172.607
18.4197 | 345.1995 | -27.3994 | 267.1926 | 1.9637 | 324.7258 | 172.5997
18.4197 | 345.1995 | -27.1559 | 266.9491 | 1.9637 | 324.4823 | 172.5997
18.4229 | 345.2886 | -26.8514 | 266.6743 | 1.9638 | 324.2224 | 172.6443
18.426 | 345.357 | -27.1559 | 267.0016 | 1.9639 | 324.5611 | 172.6785
18.4292 | 345.3426 | -27.3994 | 267.2403 | 1.9635 | 324.7974 | 172.6713
18.4292 | 345.3426 | -27.2167 | 267.0576 | 1.9635 | 324.6147 | 172.6713
18.4324 | 345.3281 | -27.1559 | 266.992 | 1.9631 | 324.5466 | 172.664
18.4355 | 345.3136 | -27.2776 | 267.1088 | 1.9626 | 324.6611 | 172.6568
18.4388 | 345.2988 | -27.095 | 266.9213 | 1.9622 | 324.4711 | 172.6494
18.4388 | 345.4024 | -27.2167 | 267.0775 | 1.9628 | 324.6446 | 172.7012
18.4419 | 345.3879 | -27.2776 | 267.1336 | 1.9624 | 324.6983 | 172.694
18.4451 | 345.3735 | -27.1559 | 267.0071 | 1.9619 | 324.5693 | 172.6867
18.4482 | 345.359 | -26.9123 | 266.7587 | 1.9615 | 324.3185 | 172.6795
18.4514 | 345.3445 | -26.9123 | 266.7538 | 1.9611 | 324.3113 | 172.6723
18.4546 | 345.3301 | -27.2167 | 267.0534 | 1.9607 | 324.6084 | 172.665
18.4546 | 345.4129 | -27.1559 | 267.0202 | 1.9612 | 324.5891 | 172.7065
18.4577 | 345.3985 | -26.9732 | 266.8327 | 1.9607 | 324.3991 | 172.6992
18.461 | 345.3837 | -27.2167 | 267.0713 | 1.9603 | 324.6352 | 172.6918
18.4641 | 345.4727 | -27.4603 | 267.3446 | 1.9605 | 324.9234 | 172.7364
18.4673 | 345.4583 | -27.2776 | 267.1571 | 1.96 | 324.7334 | 172.7291
18.4673 | 345.4583 | -27.4603 | 267.3398 | 1.96 | 324.9161 | 172.7291
18.4704 | 345.3402 | -27.3994 | 267.2395 | 1.9591 | 324.7962 | 172.6701
18.4704 | 345.3402 | -27.6429 | 267.483 | 1.9591 | 325.0397 | 172.6701
18.4736 | 345.3258 | -27.3385 | 267.1738 | 1.9587 | 324.7281 | 172.6629
18.4768 | 345.2285 | -27.4603 | 267.2632 | 1.9578 | 324.8012 | 172.6142
18.4799 | 345.214 | -27.3385 | 267.1365 | 1.9574 | 324.6722 | 172.607
18.4799 | 345.2968 | -27.4603 | 267.2859 | 1.9578 | 324.8354 | 172.6484
18.4831 | 345.3856 | -27.2776 | 267.1328 | 1.958 | 324.6971 | 172.6928
18.4863 | 345.4539 | -27.4603 | 267.3383 | 1.958 | 324.9139 | 172.7269
18.4895 | 345.4394 | -27.3994 | 267.2726 | 1.9576 | 324.8458 | 172.7197
18.4926 | 345.4249 | -27.4603 | 267.3286 | 1.9572 | 324.8995 | 172.7125
18.4926 | 345.4249 | -27.3994 | 267.2677 | 1.9572 | 324.8386 | 172.7125
18.4958 | 345.4933 | -27.2167 | 267.1078 | 1.9572 | 324.69 | 172.7466
18.4989 | 345.5823 | -27.2167 | 267.1375 | 1.9574 | 324.7345 | 172.7911
18.5021 | 345.4643 | -27.3385 | 267.22 | 1.9564 | 324.7974 | 172.7322
18.5021 | 345.3815 | -27.2776 | 267.1315 | 1.9559 | 324.6951 | 172.6908
18.5053 | 345.3667 | -27.095 | 266.9439 | 1.9555 | 324.5051 | 172.6834
18.5085 | 345.3522 | -27.3385 | 267.1826 | 1.9551 | 324.7413 | 172.6761
18.5117 | 345.4205 | -27.3385 | 267.2054 | 1.9551 | 324.7755 | 172.7103
18.5148 | 345.4061 | -27.2167 | 267.0788 | 1.9547 | 324.6464 | 172.703
18.5148 | 345.4061 | -27.3385 | 267.2006 | 1.9547 | 324.7682 | 172.703
18.518 | 345.495 | -27.5821 | 267.4738 | 1.9549 | 325.0563 | 172.7475
18.5211 | 345.4806 | -27.5821 | 267.469 | 1.9545 | 325.0491 | 172.7403
18.5211 | 345.4806 | -27.2776 | 267.1645 | 1.9545 | 324.7446 | 172.7403
18.5243 | 345.4661 | -27.4603 | 267.3424 | 1.9541 | 324.92 | 172.733
18.5275 | 345.4513 | -27.4603 | 267.3374 | 1.9536 | 324.9126 | 172.7256
18.5307 | 345.4368 | -27.3385 | 267.2108 | 1.9532 | 324.7836 | 172.7184
18.5307 | 345.4368 | -27.7039 | 267.5762 | 1.9532 | 325.149 | 172.7184
18.5338 | 345.3188 | -27.5212 | 267.3542 | 1.9523 | 324.9073 | 172.6594
18.537 | 345.3044 | -27.4603 | 267.2885 | 1.9518 | 324.8392 | 172.6522
18.5402 | 345.2899 | -27.3385 | 267.1618 | 1.9514 | 324.7101 | 172.6449
18.5433 | 345.4616 | -27.3994 | 267.28 | 1.952 | 324.8569 | 172.7308
18.5433 | 345.3788 | -27.7039 | 267.5569 | 1.9516 | 325.12 | 172.6894
18.5465 | 345.3644 | -27.3385 | 267.1867 | 1.9512 | 324.7474 | 172.6822
18.5497 | 345.3495 | -27.3994 | 267.2426 | 1.9507 | 324.8009 | 172.6748
18.5529 | 345.3351 | -27.3385 | 267.1769 | 1.9503 | 324.7327 | 172.6675
18.5529 | 345.4178 | -27.3994 | 267.2654 | 1.9508 | 324.835 | 172.7089
18.556 | 345.4033 | -27.5212 | 267.3823 | 1.9504 | 324.9496 | 172.7017
18.5592 | 345.3888 | -27.2776 | 267.1339 | 1.95 | 324.6987 | 172.6944
18.5592 | 345.3888 | -27.3385 | 267.1948 | 1.95 | 324.7596 | 172.6944
18.5624 | 345.3743 | -27.4603 | 267.3118 | 1.9496 | 324.8742 | 172.6872
18.5655 | 345.2771 | -27.5212 | 267.3403 | 1.9487 | 324.8865 | 172.6386
18.5687 | 345.3454 | -27.5821 | 267.4239 | 1.9487 | 324.9815 | 172.6727
18.5687 | 345.4488 | -27.5212 | 267.3975 | 1.9493 | 324.9723 | 172.7244
18.5719 | 345.5167 | -27.4603 | 267.3592 | 1.9493 | 324.9453 | 172.7583
18.5751 | 345.4195 | -27.5821 | 267.4486 | 1.9485 | 325.0185 | 172.7097
18.5782 | 345.405 | -27.4603 | 267.322 | 1.9481 | 324.8895 | 172.7025
18.5814 | 345.4732 | -27.5212 | 267.4056 | 1.9481 | 324.9845 | 172.7366
18.5814 | 345.4732 | -27.7648 | 267.6492 | 1.9481 | 325.2281 | 172.7366
18.5846 | 345.4587 | -27.5212 | 267.4008 | 1.9477 | 324.9773 | 172.7294
18.5877 | 345.4442 | -27.3994 | 267.2742 | 1.9473 | 324.8482 | 172.7221
18.5909 | 345.347 | -27.5212 | 267.3636 | 1.9464 | 324.9214 | 172.6735
18.5941 | 345.4149 | -27.7039 | 267.5689 | 1.9464 | 325.138 | 172.7074
18.5941 | 345.3322 | -27.5212 | 267.3586 | 1.946 | 324.914 | 172.6661
18.5973 | 345.3177 | -27.5212 | 267.3538 | 1.9456 | 324.9067 | 172.6588
18.6004 | 345.3032 | -27.5821 | 267.4099 | 1.9452 | 324.9604 | 172.6516
18.6004 | 345.3032 | -27.6429 | 267.4707 | 1.9452 | 325.0212 | 172.6516
18.6036 | 345.3714 | -27.6429 | 267.4934 | 1.9452 | 325.0553 | 172.6857
18.6099 | 345.4458 | -27.3385 | 267.2138 | 1.945 | 324.7881 | 172.7229
18.6131 | 345.3279 | -27.5212 | 267.3572 | 1.944 | 324.9119 | 172.664
18.6163 | 345.3131 | -27.7039 | 267.535 | 1.9436 | 325.0871 | 172.6565
18.6163 | 345.4164 | -27.7039 | 267.5694 | 1.9441 | 325.1388 | 172.7082
18.6195 | 345.2986 | -27.5821 | 267.4083 | 1.9432 | 324.9581 | 172.6493
18.6226 | 345.2841 | -27.7039 | 267.5253 | 1.9428 | 325.0727 | 172.6421
18.6258 | 345.1869 | -27.9474 | 267.7364 | 1.9419 | 325.2676 | 172.5935
18.6289 | 345.1724 | -27.7039 | 267.4881 | 1.9415 | 325.0168 | 172.5862
18.6289 | 345.2551 | -27.7039 | 267.5156 | 1.9419 | 325.0582 | 172.6276
18.6321 | 345.3439 | -27.5212 | 267.3625 | 1.9421 | 324.9199 | 172.672
18.6353 | 345.2261 | -27.5212 | 267.3233 | 1.9411 | 324.861 | 172.6131
18.6385 | 345.2113 | -27.5821 | 267.3792 | 1.9407 | 324.9144 | 172.6056
18.6416 | 345.3001 | -27.5821 | 267.4088 | 1.9409 | 324.9589 | 172.6501
18.6416 | 345.3001 | -27.5212 | 267.3479 | 1.9409 | 324.898 | 172.6501
18.6448 | 345.2856 | -27.5821 | 267.404 | 1.9405 | 324.9516 | 172.6428
18.648 | 345.2711 | -27.4603 | 267.2774 | 1.9401 | 324.8226 | 172.6356
18.6511 | 345.2566 | -27.8257 | 267.6379 | 1.9396 | 325.1807 | 172.6283
18.6543 | 345.2421 | -27.5821 | 267.3895 | 1.9392 | 324.9299 | 172.6211
18.6575 | 345.124 | -27.4603 | 267.2283 | 1.9383 | 324.749 | 172.562
18.6607 | 345.1095 | -27.5821 | 267.3453 | 1.9379 | 324.8636 | 172.5548
18.6607 | 345.1095 | -27.6429 | 267.4061 | 1.9379 | 324.9244 | 172.5548
18.667 | 345.2664 | -27.6429 | 267.4584 | 1.938 | 325.0028 | 172.6332
18.667 | 345.1838 | -27.5212 | 267.3092 | 1.9376 | 324.8398 | 172.5919
18.6702 | 345.1693 | -27.5212 | 267.3043 | 1.9372 | 324.8326 | 172.5847
18.6733 | 345.0515 | -27.7648 | 267.5087 | 1.9362 | 325.0173 | 172.5258
18.6765 | 345.1403 | -27.7648 | 267.5383 | 1.9364 | 325.0617 | 172.5702
18.6765 | 345.1403 | -27.6429 | 267.4164 | 1.9364 | 324.9398 | 172.5702
18.6797 | 345.2081 | -27.3994 | 267.1955 | 1.9364 | 324.7301 | 172.604
18.6829 | 345.111 | -27.7039 | 267.4676 | 1.9356 | 324.9861 | 172.5555
18.686 | 345.0965 | -27.3385 | 267.0974 | 1.9352 | 324.6134 | 172.5482
18.6892 | 345.082 | -27.2776 | 267.0316 | 1.9348 | 324.5453 | 172.541
18.6892 | 345.082 | -27.3994 | 267.1534 | 1.9348 | 324.6671 | 172.541
18.6923 | 345.1501 | -27.2776 | 267.0543 | 1.9348 | 324.5793 | 172.575
18.6955 | 345.1356 | -27.5212 | 267.2931 | 1.9344 | 324.8157 | 172.5678
18.6987 | 345.2037 | -27.5821 | 267.3767 | 1.9344 | 324.9106 | 172.6018
18.7019 | 345.1888 | -27.8257 | 267.6153 | 1.934 | 325.1468 | 172.5944
18.7051 | 345.1743 | -27.3385 | 267.1233 | 1.9336 | 324.6524 | 172.5872
18.7082 | 345.0772 | -27.7648 | 267.5172 | 1.9328 | 325.0301 | 172.5386
18.7114 | 345.0627 | -27.7039 | 267.4515 | 1.9324 | 324.962 | 172.5314
18.7114 | 345.0627 | -27.6429 | 267.3905 | 1.9324 | 324.901 | 172.5314
18.7145 | 345.0482 | -27.3994 | 267.1422 | 1.932 | 324.6502 | 172.5241
18.7177 | 345.0337 | -27.7648 | 267.5027 | 1.9316 | 325.0084 | 172.5169
18.7209 | 344.9367 | -27.3385 | 267.0441 | 1.9307 | 324.5335 | 172.4683
18.7241 | 345.0044 | -27.3994 | 267.1276 | 1.9307 | 324.6283 | 172.5022
18.7241 | 345.0044 | -27.4603 | 267.1885 | 1.9307 | 324.6892 | 172.5022
18.7273 | 345.0725 | -27.4603 | 267.2112 | 1.9308 | 324.7232 | 172.5362
18.7304 | 345.058 | -27.5212 | 267.2672 | 1.9304 | 324.7769 | 172.529
18.7336 | 345.0435 | -27.3994 | 267.1406 | 1.93 | 324.6478 | 172.5217
18.7367 | 345.029 | -27.3994 | 267.1358 | 1.9296 | 324.6406 | 172.5145
18.7367 | 345.029 | -27.2776 | 267.014 | 1.9296 | 324.5188 | 172.5145
18.7399 | 345.0144 | -27.4603 | 267.1918 | 1.9292 | 324.6942 | 172.5072
18.7431 | 344.9999 | -27.4603 | 267.187 | 1.9288 | 324.687 | 172.5
18.7463 | 345.0883 | -27.4603 | 267.2164 | 1.9289 | 324.7311 | 172.5441
18.7494 | 345.0738 | -27.7039 | 267.4552 | 1.9285 | 324.9675 | 172.5369
18.7494 | 345.0738 | -27.5821 | 267.3334 | 1.9285 | 324.8457 | 172.5369
18.7526 | 344.9561 | -27.5212 | 267.2333 | 1.9275 | 324.7259 | 172.478
18.7558 | 345.0448 | -27.5212 | 267.2628 | 1.9277 | 324.7703 | 172.5224
18.7589 | 345.1128 | -27.5821 | 267.3464 | 1.9277 | 324.8652 | 172.5564
18.7589 | 345.1128 | -27.3385 | 267.1028 | 1.9277 | 324.6216 | 172.5564
18.7621 | 345.0983 | -27.4603 | 267.2198 | 1.9273 | 324.7361 | 172.5491
18.7652 | 345.0012 | -27.8257 | 267.5528 | 1.9265 | 325.053 | 172.5006
18.7685 | 345.1721 | -27.4603 | 267.2444 | 1.9271 | 324.773 | 172.586
18.7685 | 345.1721 | -27.5821 | 267.3662 | 1.9271 | 324.8948 | 172.586
18.7716 | 345.1576 | -27.5212 | 267.3004 | 1.9267 | 324.8267 | 172.5788
18.7748 | 345.0399 | -27.3385 | 267.0785 | 1.9257 | 324.5851 | 172.5199
18.778 | 345.0254 | -27.2776 | 267.0128 | 1.9253 | 324.517 | 172.5127
18.778 | 345.0254 | -27.2776 | 267.0128 | 1.9253 | 324.517 | 172.5127
18.7811 | 345.0109 | -27.2776 | 267.0079 | 1.9249 | 324.5097 | 172.5054
18.7843 | 344.9964 | -27.5821 | 267.3076 | 1.9245 | 324.807 | 172.4982
18.7874 | 344.9818 | -27.3385 | 267.0591 | 1.9241 | 324.5561 | 172.4909
18.7907 | 345.0701 | -27.5212 | 267.2713 | 1.9242 | 324.783 | 172.5351
18.7907 | 345.0701 | -27.6429 | 267.393 | 1.9242 | 324.9047 | 172.5351
18.7938 | 345.0556 | -27.5212 | 267.2664 | 1.9238 | 324.7757 | 172.5278
18.797 | 345.0411 | -27.3994 | 267.1398 | 1.9234 | 324.6466 | 172.5205
18.797 | 345.2061 | -27.6429 | 267.4383 | 1.9243 | 324.9726 | 172.603
18.8001 | 345.1916 | -27.3994 | 267.19 | 1.9239 | 324.7219 | 172.5958
18.8033 | 345.177 | -27.5212 | 267.3069 | 1.9235 | 324.8364 | 172.5885
18.8065 | 344.9975 | -27.5821 | 267.308 | 1.9222 | 324.8076 | 172.4988
18.8096 | 344.983 | -27.7039 | 267.4249 | 1.9218 | 324.9221 | 172.4915
18.8129 | 344.9682 | -27.6429 | 267.359 | 1.9214 | 324.8537 | 172.4841
18.8129 | 345.1331 | -27.6429 | 267.414 | 1.9223 | 324.9362 | 172.5666
18.816 | 345.2217 | -27.7648 | 267.5654 | 1.9225 | 325.1024 | 172.6109
18.8192 | 345.1041 | -27.5821 | 267.3435 | 1.9215 | 324.8609 | 172.5521
18.8223 | 345.1927 | -27.7648 | 267.5557 | 1.9217 | 325.0878 | 172.5963
18.8223 | 345.1927 | -27.6429 | 267.4338 | 1.9217 | 324.9659 | 172.5963
18.8255 | 345.2606 | -27.7648 | 267.5784 | 1.9217 | 325.1218 | 172.6303
18.8287 | 345.1636 | -27.5821 | 267.3633 | 1.9209 | 324.8906 | 172.5818
18.8287 | 345.1636 | -27.6429 | 267.4241 | 1.9209 | 324.9514 | 172.5818
18.8318 | 345.046 | -27.7648 | 267.5068 | 1.9199 | 325.0145 | 172.523
18.835 | 345.1342 | -27.8866 | 267.658 | 1.9201 | 325.1804 | 172.5671
18.8382 | 345.1197 | -27.7039 | 267.4705 | 1.9197 | 324.9905 | 172.5599
18.8414 | 345.1052 | -27.6429 | 267.4047 | 1.9193 | 324.9222 | 172.5526
18.8414 | 345.1052 | -27.7039 | 267.4657 | 1.9193 | 324.9832 | 172.5526
18.8477 | 345.1586 | -27.6429 | 267.4225 | 1.9189 | 324.9489 | 172.5793
18.8477 | 345.2616 | -27.8866 | 267.7005 | 1.9194 | 325.2441 | 172.6308
18.8508 | 345.144 | -27.7648 | 267.5395 | 1.9185 | 325.0635 | 172.572
18.854 | 345.1295 | -27.8257 | 267.5956 | 1.9181 | 325.1172 | 172.5648
18.854 | 345.0471 | -27.8257 | 267.5681 | 1.9177 | 325.0759 | 172.5235
18.8572 | 345.1146 | -27.7648 | 267.5297 | 1.9177 | 325.0488 | 172.5573
18.8604 | 345.1001 | -27.8257 | 267.5858 | 1.9173 | 325.1025 | 172.5501
18.8604 | 345.1001 | -27.9474 | 267.7075 | 1.9173 | 325.2242 | 172.5501
18.8667 | 345.0711 | -27.6429 | 267.3933 | 1.9165 | 324.9051 | 172.5355
18.8667 | 345.0711 | -27.8866 | 267.637 | 1.9165 | 325.1488 | 172.5355
18.8699 | 345.0565 | -27.8866 | 267.6321 | 1.9161 | 325.1416 | 172.5283
18.873 | 345.042 | -28.0083 | 267.749 | 1.9157 | 325.256 | 172.521
18.8763 | 345.1302 | -27.7648 | 267.5349 | 1.9158 | 325.0566 | 172.5651
18.8763 | 345.1302 | -27.7039 | 267.474 | 1.9158 | 324.9957 | 172.5651
18.8794 | 345.198 | -27.8866 | 267.6793 | 1.9159 | 325.2123 | 172.599
18.8826 | 345.1011 | -27.8257 | 267.5861 | 1.915 | 325.1029 | 172.5505
18.8858 | 345.0866 | -27.8866 | 267.6422 | 1.9146 | 325.1566 | 172.5433
18.8889 | 345.072 | -27.8257 | 267.5764 | 1.9143 | 325.0884 | 172.536
18.8889 | 345.072 | -27.7039 | 267.4546 | 1.9143 | 324.9666 | 172.536
18.8921 | 345.0575 | -27.7648 | 267.5107 | 1.9139 | 325.0202 | 172.5287
18.8952 | 344.94 | -27.8866 | 267.5933 | 1.9129 | 325.0833 | 172.47
18.8984 | 344.9254 | -27.5212 | 267.223 | 1.9125 | 324.7106 | 172.4627
18.8984 | 345.0284 | -27.8257 | 267.5619 | 1.9131 | 325.0666 | 172.5142
18.9016 | 345.0959 | -27.9474 | 267.7061 | 1.9131 | 325.2221 | 172.548
18.9048 | 345.0814 | -27.9474 | 267.7012 | 1.9127 | 325.2148 | 172.5407
18.9079 | 344.9845 | -27.9474 | 267.6689 | 1.9119 | 325.1663 | 172.4922
18.9111 | 344.9699 | -27.9474 | 267.6641 | 1.9115 | 325.1591 | 172.485
18.9111 | 345.0523 | -27.7648 | 267.5089 | 1.9119 | 325.0177 | 172.5262
18.9143 | 345.0378 | -27.8866 | 267.6259 | 1.9115 | 325.1322 | 172.5189
18.9174 | 345.0233 | -28.0692 | 267.8037 | 1.9111 | 325.3075 | 172.5116
18.9174 | 345.0233 | -28.0083 | 267.7428 | 1.9111 | 325.2466 | 172.5116
18.9207 | 344.926 | -27.7648 | 267.4668 | 1.9103 | 324.9545 | 172.463
18.9238 | 344.9115 | -27.8257 | 267.5229 | 1.9099 | 325.0081 | 172.4557
18.9301 | 344.9648 | -27.8257 | 267.5407 | 1.9095 | 325.0348 | 172.4824
18.9333 | 345.0532 | -27.7039 | 267.4483 | 1.9097 | 324.9572 | 172.5266
18.9333 | 345.0532 | -27.9474 | 267.6918 | 1.9097 | 325.2007 | 172.5266
18.9365 | 345.0386 | -28.191 | 267.9306 | 1.9093 | 325.437 | 172.5193
18.9396 | 345.0241 | -28.0692 | 267.8039 | 1.9089 | 325.308 | 172.5121
18.9428 | 345.0092 | -27.8866 | 267.6164 | 1.9085 | 325.1179 | 172.5046
18.946 | 344.8918 | -28.1301 | 267.8207 | 1.9075 | 325.3027 | 172.4459
18.9492 | 344.8772 | -28.2519 | 267.9377 | 1.9071 | 325.4172 | 172.4386
18.9492 | 344.9801 | -28.0083 | 267.7284 | 1.9077 | 325.2251 | 172.4901
18.9523 | 344.8627 | -28.2519 | 267.9328 | 1.9067 | 325.4099 | 172.4313
18.9555 | 344.7658 | -28.0692 | 267.7178 | 1.9059 | 325.1788 | 172.3829
18.9586 | 344.7513 | -28.2519 | 267.8957 | 1.9055 | 325.3542 | 172.3756
18.9618 | 344.7367 | -28.2519 | 267.8908 | 1.9051 | 325.347 | 172.3684
18.965 | 344.7219 | -28.191 | 267.825 | 1.9047 | 325.2786 | 172.3609
18.965 | 344.8042 | -28.0083 | 267.6697 | 1.9052 | 325.1371 | 172.4021
18.9682 | 344.7897 | -28.0083 | 267.6649 | 1.9048 | 325.1298 | 172.3948
18.9714 | 344.7751 | -27.9474 | 267.5991 | 1.9044 | 325.0617 | 172.3876
18.9745 | 344.7606 | -28.191 | 267.8379 | 1.904 | 325.298 | 172.3803
18.9777 | 344.746 | -28.3127 | 267.9547 | 1.9036 | 325.4124 | 172.373
18.9808 | 344.7315 | -28.2519 | 267.8891 | 1.9032 | 325.3444 | 172.3658
18.984 | 344.8199 | -28.0083 | 267.675 | 1.9033 | 325.1449 | 172.4099
18.984 | 344.8199 | -28.1301 | 267.7968 | 1.9033 | 325.2667 | 172.4099
18.9872 | 344.805 | -28.0083 | 267.67 | 1.9029 | 325.1375 | 172.4025
18.9904 | 344.6876 | -28.0692 | 267.6918 | 1.902 | 325.1397 | 172.3438
18.9936 | 344.5907 | -28.1301 | 267.7204 | 1.9012 | 325.1522 | 172.2954
18.9967 | 344.6585 | -28.2519 | 267.8648 | 1.9012 | 325.3078 | 172.3292
18.9967 | 344.7614 | -28.191 | 267.8382 | 1.9018 | 325.2984 | 172.3807
19.003 | 344.7323 | -27.8866 | 267.5241 | 1.901 | 324.9794 | 172.3661
19.0062 | 344.7177 | -28.0083 | 267.6409 | 1.9006 | 325.0939 | 172.3589
19.0094 | 344.7851 | -27.8257 | 267.4808 | 1.9006 | 324.945 | 172.3926
19.0094 | 344.7851 | -27.9474 | 267.6025 | 1.9006 | 325.0667 | 172.3926
19.0126 | 344.7706 | -27.8866 | 267.5368 | 1.9002 | 324.9986 | 172.3853
19.0157 | 344.7561 | -28.0692 | 267.7146 | 1.8998 | 325.1739 | 172.378
19.0189 | 344.6592 | -28.0083 | 267.6214 | 1.899 | 325.0646 | 172.3296
19.0221 | 344.6447 | -27.8866 | 267.4949 | 1.8986 | 324.9356 | 172.3223
19.0221 | 344.6447 | -27.7039 | 267.3122 | 1.8986 | 324.7529 | 172.3223
19.0252 | 344.6302 | -27.8257 | 267.4291 | 1.8982 | 324.8675 | 172.3151
19.0284 | 344.6156 | -27.8257 | 267.4243 | 1.8978 | 324.8602 | 172.3078
19.0316 | 344.683 | -27.7039 | 267.3249 | 1.8979 | 324.7721 | 172.3415
19.0316 | 344.683 | -27.7039 | 267.3249 | 1.8979 | 324.7721 | 172.3415
19.0379 | 344.6539 | -27.7039 | 267.3152 | 1.8971 | 324.7576 | 172.327
19.0379 | 344.6539 | -27.7039 | 267.3152 | 1.8971 | 324.7576 | 172.327
19.0411 | 344.6394 | -27.5821 | 267.1886 | 1.8967 | 324.6285 | 172.3197
19.0443 | 344.6248 | -27.5212 | 267.1228 | 1.8963 | 324.5603 | 172.3124
19.0474 | 344.6103 | -27.5821 | 267.1789 | 1.8959 | 324.6139 | 172.3051
19.0506 | 344.5135 | -27.6429 | 267.2074 | 1.8951 | 324.6263 | 172.2567
19.0538 | 344.4986 | -27.6429 | 267.2025 | 1.8947 | 324.6189 | 172.2493
19.0538 | 344.4986 | -27.7648 | 267.3244 | 1.8947 | 324.7408 | 172.2493
19.057 | 344.5663 | -27.7039 | 267.286 | 1.8947 | 324.7138 | 172.2832
19.057 | 344.5663 | -27.6429 | 267.225 | 1.8947 | 324.6528 | 172.2832
19.0601 | 344.5518 | -27.7039 | 267.2812 | 1.8943 | 324.7065 | 172.2759
19.0633 | 344.5372 | -27.5821 | 267.1545 | 1.8939 | 324.5774 | 172.2686
19.0664 | 344.6049 | -27.6429 | 267.2379 | 1.894 | 324.6721 | 172.3025
19.0696 | 344.5904 | -27.7039 | 267.2941 | 1.8936 | 324.7258 | 172.2952
19.0728 | 344.5758 | -27.3385 | 266.9238 | 1.8932 | 324.3531 | 172.2879
19.076 | 344.6637 | -27.8866 | 267.5012 | 1.8933 | 324.9451 | 172.3318
19.076 | 344.5609 | -27.7648 | 267.3451 | 1.8928 | 324.772 | 172.2805
19.0792 | 344.6491 | -27.8257 | 267.4354 | 1.8929 | 324.877 | 172.3246
19.0823 | 344.6346 | -27.7648 | 267.3697 | 1.8926 | 324.8088 | 172.3173
19.0855 | 344.5173 | -27.7648 | 267.3306 | 1.8916 | 324.7501 | 172.2586
19.0886 | 344.4205 | -28.0083 | 267.5418 | 1.8908 | 324.9453 | 172.2103
19.0886 | 344.5027 | -27.8257 | 267.3866 | 1.8912 | 324.8038 | 172.2514
19.0918 | 344.5909 | -27.7039 | 267.2942 | 1.8914 | 324.7261 | 172.2955
19.095 | 344.4736 | -27.8257 | 267.3769 | 1.8905 | 324.7892 | 172.2368
19.095 | 344.4736 | -27.8866 | 267.4378 | 1.8905 | 324.8501 | 172.2368
19.0982 | 344.5615 | -27.8257 | 267.4062 | 1.8906 | 324.8332 | 172.2808
19.1013 | 344.5469 | -28.0692 | 267.6449 | 1.8902 | 325.0694 | 172.2735
19.1045 | 344.5324 | -27.9474 | 267.5182 | 1.8898 | 324.9403 | 172.2662
19.1077 | 344.6 | -27.9474 | 267.5408 | 1.8899 | 324.9741 | 172.3
19.1077 | 344.4151 | -27.8866 | 267.4183 | 1.8889 | 324.8209 | 172.2076
19.1108 | 344.5033 | -27.8866 | 267.4477 | 1.889 | 324.8649 | 172.2516
19.114 | 344.4887 | -27.8866 | 267.4429 | 1.8887 | 324.8577 | 172.2444
19.1171 | 344.4742 | -27.8866 | 267.438 | 1.8883 | 324.8504 | 172.2371
19.1171 | 344.4742 | -27.8866 | 267.438 | 1.8883 | 324.8504 | 172.2371
19.1204 | 344.5415 | -27.5821 | 267.156 | 1.8883 | 324.5795 | 172.2707
19.1235 | 344.6296 | -27.6429 | 267.2461 | 1.8885 | 324.6844 | 172.3148
19.1267 | 344.6151 | -28.0692 | 267.6676 | 1.8881 | 325.1034 | 172.3075
19.1267 | 344.5124 | -28.0083 | 267.5725 | 1.8875 | 324.9912 | 172.2562
19.1299 | 344.6005 | -28.0083 | 267.6018 | 1.8877 | 325.0353 | 172.3003
19.133 | 344.586 | -27.8866 | 267.4753 | 1.8873 | 324.9063 | 172.293
19.133 | 344.586 | -28.0083 | 267.597 | 1.8873 | 325.028 | 172.293
19.1362 | 344.5714 | -28.0083 | 267.5921 | 1.8869 | 325.0207 | 172.2857
19.1393 | 344.4541 | -27.8257 | 267.3704 | 1.886 | 324.7795 | 172.2271
19.1426 | 344.4393 | -27.9474 | 267.4872 | 1.8856 | 324.8937 | 172.2196
19.1426 | 344.4393 | -27.8866 | 267.4264 | 1.8856 | 324.8329 | 172.2196
19.1457 | 344.4247 | -27.8257 | 267.3606 | 1.8852 | 324.7648 | 172.2124
19.1489 | 344.5128 | -27.8257 | 267.39 | 1.8853 | 324.8088 | 172.2564
19.1489 | 344.595 | -28.0692 | 267.6609 | 1.8858 | 325.0934 | 172.2975
19.1521 | 344.5804 | -27.9474 | 267.5342 | 1.8854 | 324.9643 | 172.2902
19.1552 | 344.5658 | -27.9474 | 267.5294 | 1.885 | 324.957 | 172.2829
19.1584 | 344.6334 | -28.0083 | 267.6128 | 1.885 | 325.0517 | 172.3167
19.1584 | 344.6334 | -28.0692 | 267.6737 | 1.885 | 325.1126 | 172.3167
19.1615 | 344.6188 | -28.0692 | 267.6688 | 1.8847 | 325.1053 | 172.3094
19.1648 | 344.6039 | -28.0083 | 267.603 | 1.8843 | 325.037 | 172.302
19.1679 | 344.5894 | -28.191 | 267.7808 | 1.8839 | 325.2124 | 172.2947
19.1711 | 344.4927 | -28.191 | 267.7486 | 1.8831 | 325.164 | 172.2463
19.1711 | 344.4927 | -28.191 | 267.7486 | 1.8831 | 325.164 | 172.2463
19.1742 | 344.5602 | -28.0692 | 267.6493 | 1.8831 | 325.076 | 172.2801
19.1774 | 344.5457 | -27.8866 | 267.4619 | 1.8827 | 324.8861 | 172.2728
19.1806 | 344.5311 | -28.0692 | 267.6396 | 1.8823 | 325.0615 | 172.2656
19.1806 | 344.6338 | -27.8866 | 267.4912 | 1.8829 | 324.9302 | 172.3169
19.1838 | 344.6188 | -28.1301 | 267.7297 | 1.8825 | 325.1662 | 172.3094
19.187 | 344.6043 | -28.191 | 267.7858 | 1.8821 | 325.2198 | 172.3021
19.1901 | 344.5897 | -28.2519 | 267.8418 | 1.8817 | 325.2735 | 172.2949
19.1901 | 344.5897 | -28.2519 | 267.8418 | 1.8817 | 325.2735 | 172.2949
19.1933 | 344.5751 | -28.3127 | 267.8978 | 1.8813 | 325.327 | 172.2876
19.1964 | 344.5606 | -28.4954 | 268.0756 | 1.8809 | 325.5024 | 172.2803
19.1996 | 344.546 | -28.3127 | 267.8881 | 1.8805 | 325.3124 | 172.273
19.1996 | 344.546 | -28.2519 | 267.8273 | 1.8805 | 325.2516 | 172.273
19.2028 | 344.5314 | -28.4346 | 268.0051 | 1.8801 | 325.427 | 172.2657
19.206 | 344.5986 | -28.4346 | 268.0275 | 1.8802 | 325.4606 | 172.2993
19.2091 | 344.584 | -28.2519 | 267.8399 | 1.8798 | 325.2706 | 172.292
19.2091 | 344.584 | -28.4954 | 268.0834 | 1.8798 | 325.5141 | 172.292
19.2123 | 344.5695 | -28.191 | 267.7742 | 1.8794 | 325.2024 | 172.2847
19.2155 | 344.5549 | -28.2519 | 267.8302 | 1.879 | 325.256 | 172.2774
19.2186 | 344.6429 | -28.3127 | 267.9204 | 1.8792 | 325.3609 | 172.3215
19.2186 | 344.725 | -28.0083 | 267.6433 | 1.8796 | 325.0975 | 172.3625
19.2218 | 344.6283 | -28.4346 | 268.0374 | 1.8788 | 325.4755 | 172.3142
19.2249 | 344.6138 | -28.5563 | 268.1543 | 1.8784 | 325.5899 | 172.3069
19.2282 | 344.5988 | -28.6781 | 268.2711 | 1.878 | 325.7042 | 172.2994
19.2313 | 344.5843 | -28.4954 | 268.0835 | 1.8776 | 325.5142 | 172.2921
19.2313 | 344.4817 | -28.3736 | 267.9275 | 1.8771 | 325.3411 | 172.2408
19.2345 | 344.5697 | -28.2519 | 267.8352 | 1.8772 | 325.2634 | 172.2848
19.2377 | 344.5551 | -28.6172 | 268.1956 | 1.8769 | 325.6215 | 172.2776
19.2408 | 344.6226 | -28.3127 | 267.9136 | 1.8769 | 325.3507 | 172.3113
19.2408 | 344.6226 | -28.2519 | 267.8528 | 1.8769 | 325.2899 | 172.3113
19.244 | 344.608 | -28.191 | 267.787 | 1.8765 | 325.2217 | 172.304
19.2504 | 344.5785 | -28.2519 | 267.8381 | 1.8757 | 325.2679 | 172.2893
19.2535 | 344.6665 | -28.1301 | 267.7456 | 1.8759 | 325.19 | 172.3332
19.2567 | 344.5494 | -28.3736 | 267.9501 | 1.875 | 325.375 | 172.2747
19.2567 | 344.5494 | -28.4346 | 268.0111 | 1.875 | 325.436 | 172.2747
19.2598 | 344.4527 | -28.3736 | 267.9179 | 1.8742 | 325.3267 | 172.2264
19.263 | 344.5202 | -28.7389 | 268.3057 | 1.8742 | 325.7257 | 172.2601
19.2662 | 344.6081 | -28.4346 | 268.0307 | 1.8744 | 325.4654 | 172.3041
19.2693 | 344.5936 | -28.191 | 267.7822 | 1.874 | 325.2145 | 172.2968
19.2693 | 344.491 | -28.2519 | 267.8089 | 1.8734 | 325.2241 | 172.2455
19.2726 | 344.4761 | -28.4954 | 268.0475 | 1.8731 | 325.4602 | 172.2381
19.2757 | 344.5641 | -28.4346 | 268.016 | 1.8732 | 325.4433 | 172.282
19.2789 | 344.5495 | -28.3127 | 267.8892 | 1.8728 | 325.3141 | 172.2747
19.282 | 344.5349 | -28.3736 | 267.9453 | 1.8724 | 325.3677 | 172.2674
19.2852 | 344.5203 | -28.4346 | 268.0014 | 1.8721 | 325.4215 | 172.2602
19.2852 | 344.4178 | -28.6781 | 268.2107 | 1.8715 | 325.6137 | 172.2089
19.2884 | 344.5057 | -28.5563 | 268.1182 | 1.8717 | 325.5359 | 172.2529
19.2915 | 344.3886 | -28.3736 | 267.8965 | 1.8708 | 325.2946 | 172.1943
19.2948 | 344.3737 | -28.3736 | 267.8915 | 1.8704 | 325.2872 | 172.1869
19.2948 | 344.4762 | -28.4346 | 267.9867 | 1.8709 | 325.3994 | 172.2381
19.2979 | 344.4616 | -28.6781 | 268.2253 | 1.8705 | 325.6356 | 172.2308
19.3011 | 344.4471 | -28.7389 | 268.2813 | 1.8701 | 325.6891 | 172.2235
19.3042 | 344.4325 | -28.6172 | 268.1547 | 1.8698 | 325.5601 | 172.2162
19.3074 | 344.4179 | -28.4346 | 267.9673 | 1.8694 | 325.3702 | 172.2089
19.3106 | 344.4853 | -28.5563 | 268.1114 | 1.8694 | 325.5256 | 172.2426
19.3137 | 344.6551 | -28.4954 | 268.1071 | 1.87 | 325.5497 | 172.3276
19.3137 | 344.4707 | -28.4346 | 267.9849 | 1.869 | 325.3966 | 172.2353
19.3169 | 344.3738 | -28.6172 | 268.1352 | 1.8682 | 325.5308 | 172.1869
19.3201 | 344.3592 | -28.4954 | 268.0085 | 1.8678 | 325.4017 | 172.1796
19.3233 | 344.3446 | -28.191 | 267.6992 | 1.8675 | 325.09 | 172.1723
19.3264 | 344.2276 | -28.3736 | 267.8428 | 1.8665 | 325.2141 | 172.1138
19.3296 | 344.3974 | -28.3736 | 267.8994 | 1.8671 | 325.299 | 172.1987
19.3327 | 344.3009 | -28.3127 | 267.8064 | 1.8663 | 325.1898 | 172.1504
19.3359 | 344.3682 | -28.3127 | 267.8288 | 1.8664 | 325.2235 | 172.1841
19.3359 | 344.5526 | -28.0692 | 267.6468 | 1.8673 | 325.0722 | 172.2763
19.3391 | 344.5377 | -28.1301 | 267.7027 | 1.8669 | 325.1257 | 172.2689
19.3423 | 344.5231 | -28.2519 | 267.8196 | 1.8665 | 325.2402 | 172.2616
19.3455 | 344.5085 | -28.3736 | 267.9365 | 1.8662 | 325.3546 | 172.2543
19.3486 | 344.4939 | -28.3736 | 267.9316 | 1.8658 | 325.3473 | 172.247
19.3518 | 344.4793 | -28.3736 | 267.9267 | 1.8654 | 325.34 | 172.2397
19.3549 | 344.4647 | -28.3736 | 267.9219 | 1.865 | 325.3327 | 172.2324
19.3549 | 344.4647 | -28.4954 | 268.0437 | 1.865 | 325.4545 | 172.2324
19.3581 | 344.4501 | -28.3127 | 267.8561 | 1.8646 | 325.2645 | 172.2251
19.3613 | 344.5171 | -28.4346 | 268.0003 | 1.8647 | 325.4199 | 172.2586
19.3645 | 344.6049 | -28.7389 | 268.3339 | 1.8648 | 325.7681 | 172.3025
19.3676 | 344.5903 | -28.5563 | 268.1464 | 1.8644 | 325.5782 | 172.2952
19.3708 | 344.5757 | -28.6172 | 268.2025 | 1.8641 | 325.6318 | 172.2879
19.374 | 344.5611 | -28.5563 | 268.1367 | 1.8637 | 325.5636 | 172.2806
19.374 | 344.5611 | -28.3736 | 267.954 | 1.8637 | 325.3809 | 172.2806
19.3771 | 344.5465 | -28.3127 | 267.8882 | 1.8633 | 325.3127 | 172.2733
19.3803 | 344.5319 | -28.2519 | 267.8226 | 1.8629 | 325.2446 | 172.266
19.3835 | 344.517 | -28.3736 | 267.9393 | 1.8625 | 325.3588 | 172.2585
19.3867 | 344.4 | -28.191 | 267.7177 | 1.8616 | 325.1177 | 172.2
19.3867 | 344.4 | -28.2519 | 267.7786 | 1.8616 | 325.1786 | 172.2
19.3898 | 344.3854 | -28.4346 | 267.9564 | 1.8613 | 325.354 | 172.1927
19.393 | 344.4732 | -28.4954 | 268.0465 | 1.8614 | 325.4587 | 172.2366
19.3962 | 344.5405 | -28.3127 | 267.8862 | 1.8614 | 325.3096 | 172.2702
19.3993 | 344.5259 | -28.3127 | 267.8814 | 1.8611 | 325.3023 | 172.2629
19.3993 | 344.5259 | -28.1301 | 267.6988 | 1.8611 | 325.1197 | 172.2629
19.4026 | 344.5109 | -28.0692 | 267.6329 | 1.8607 | 325.0514 | 172.2555
19.4057 | 344.4963 | -28.191 | 267.7498 | 1.8603 | 325.1659 | 172.2482
19.4089 | 344.5636 | -28.4346 | 268.0158 | 1.8603 | 325.4431 | 172.2818
19.412 | 344.549 | -28.3736 | 267.95 | 1.86 | 325.3748 | 172.2745
19.4152 | 344.4525 | -28.1301 | 267.6743 | 1.8592 | 325.0831 | 172.2263
19.4152 | 344.4525 | -28.4954 | 268.0396 | 1.8592 | 325.4484 | 172.2263
19.4184 | 344.5198 | -28.4346 | 268.0012 | 1.8592 | 325.4212 | 172.2599
19.4215 | 344.5052 | -28.3736 | 267.9354 | 1.8588 | 325.3529 | 172.2526
19.4215 | 344.5052 | -28.3736 | 267.9354 | 1.8588 | 325.3529 | 172.2526
19.4247 | 344.4906 | -28.4954 | 268.0523 | 1.8585 | 325.4674 | 172.2453
19.4279 | 344.5779 | -28.2519 | 267.8379 | 1.8586 | 325.2676 | 172.289
19.4311 | 344.6452 | -28.3127 | 267.9211 | 1.8586 | 325.362 | 172.3226
19.4342 | 344.6306 | -28.2519 | 267.8555 | 1.8583 | 325.2939 | 172.3153
19.4374 | 344.5341 | -28.4346 | 268.006 | 1.8575 | 325.4284 | 172.2671
19.4374 | 344.4318 | -28.3736 | 267.9109 | 1.8569 | 325.3162 | 172.2159
19.4405 | 344.5195 | -28.3127 | 267.8792 | 1.8571 | 325.2991 | 172.2597
19.4437 | 344.5049 | -28.0083 | 267.57 | 1.8567 | 324.9874 | 172.2524
19.4469 | 344.3876 | -28.3127 | 267.8353 | 1.8558 | 325.2332 | 172.1938
19.4469 | 344.3058 | -28.4954 | 267.9907 | 1.8554 | 325.375 | 172.1529
19.4501 | 344.373 | -28.4346 | 267.9523 | 1.8554 | 325.3478 | 172.1865
19.4533 | 344.3584 | -28.4954 | 268.0082 | 1.855 | 325.4013 | 172.1792
19.4564 | 344.5279 | -28.2519 | 267.8212 | 1.8556 | 325.2426 | 172.264
19.4564 | 344.4461 | -28.2519 | 267.794 | 1.8552 | 325.2016 | 172.223
19.4596 | 344.5133 | -28.4954 | 268.0599 | 1.8552 | 325.4788 | 172.2567
19.4627 | 344.4987 | -28.3127 | 267.8723 | 1.8549 | 325.2887 | 172.2493
19.4659 | 344.4841 | -28.3736 | 267.9283 | 1.8545 | 325.3423 | 172.242
19.4691 | 344.4691 | -28.1301 | 267.6798 | 1.8541 | 325.0914 | 172.2346
19.4691 | 344.3873 | -28.2519 | 267.7744 | 1.8537 | 325.1723 | 172.1937
19.4723 | 344.3727 | -28.2519 | 267.7695 | 1.8533 | 325.165 | 172.1864
19.4754 | 344.4399 | -28.1301 | 267.6701 | 1.8534 | 325.0768 | 172.22
19.4786 | 344.4253 | -28.2519 | 267.787 | 1.853 | 325.1912 | 172.2126
19.4818 | 344.4107 | -28.4346 | 267.9649 | 1.8526 | 325.3666 | 172.2053
19.4818 | 344.5129 | -28.4954 | 268.0597 | 1.8531 | 325.4786 | 172.2565
19.4849 | 344.5801 | -28.5563 | 268.143 | 1.8532 | 325.5731 | 172.2901
19.4881 | 344.5655 | -28.5563 | 268.1382 | 1.8528 | 325.5657 | 172.2827
19.4881 | 344.5655 | -28.5563 | 268.1382 | 1.8528 | 325.5657 | 172.2827
19.4913 | 344.5505 | -28.4346 | 268.0115 | 1.8524 | 325.4366 | 172.2753
19.4945 | 344.5359 | -28.3127 | 267.8847 | 1.852 | 325.3074 | 172.268
19.4976 | 344.5213 | -28.191 | 267.7581 | 1.8517 | 325.1783 | 172.2606
19.5008 | 344.5067 | -28.5563 | 268.1186 | 1.8513 | 325.5363 | 172.2533
19.5008 | 344.4249 | -28.3127 | 267.8477 | 1.8509 | 325.2518 | 172.2124
19.504 | 344.492 | -28.191 | 267.7484 | 1.8509 | 325.1637 | 172.246
19.5071 | 344.4774 | -28.3127 | 267.8652 | 1.8505 | 325.2781 | 172.2387
19.5103 | 344.565 | -28.5563 | 268.138 | 1.8507 | 325.5655 | 172.2825
19.5135 | 344.55 | -28.3736 | 267.9503 | 1.8503 | 325.3753 | 172.275
19.5135 | 344.55 | -28.5563 | 268.133 | 1.8503 | 325.558 | 172.275
19.5167 | 344.5354 | -28.6172 | 268.189 | 1.8499 | 325.6116 | 172.2677
19.5198 | 344.6026 | -28.4954 | 268.0896 | 1.85 | 325.5234 | 172.3013
19.523 | 344.5879 | -28.6172 | 268.2065 | 1.8496 | 325.6379 | 172.294
19.523 | 344.5879 | -28.6172 | 268.2065 | 1.8496 | 325.6379 | 172.294
19.5261 | 344.5733 | -28.4346 | 268.0191 | 1.8492 | 325.4479 | 172.2866
19.5293 | 344.5587 | -28.3127 | 267.8923 | 1.8489 | 325.3187 | 172.2793
19.5325 | 344.544 | -28.4954 | 268.0701 | 1.8485 | 325.4941 | 172.272
19.5357 | 344.5291 | -28.3127 | 267.8824 | 1.8481 | 325.3039 | 172.2645
19.5357 | 344.4473 | -28.4346 | 267.9771 | 1.8477 | 325.385 | 172.2237
19.5389 | 344.5144 | -28.5563 | 268.1211 | 1.8477 | 325.5402 | 172.2572
19.542 | 344.5816 | -28.1301 | 267.7173 | 1.8478 | 325.1476 | 172.2908
19.542 | 344.6837 | -28.2519 | 267.8732 | 1.8483 | 325.3205 | 172.3419
19.5452 | 344.6691 | -28.0083 | 267.6247 | 1.8479 | 325.0695 | 172.3345
19.5483 | 344.7362 | -28.1301 | 267.7689 | 1.848 | 325.2249 | 172.3681
19.5515 | 344.7216 | -28.2519 | 267.8858 | 1.8476 | 325.3394 | 172.3608
19.5547 | 344.7069 | -28.3736 | 268.0026 | 1.8472 | 325.4538 | 172.3535
19.5547 | 344.7069 | -28.4346 | 268.0636 | 1.8472 | 325.5148 | 172.3535
19.5579 | 344.6102 | -28.5563 | 268.1531 | 1.8464 | 325.5881 | 172.3051
19.5611 | 344.5956 | -28.3736 | 267.9655 | 1.846 | 325.3981 | 172.2978
19.5642 | 344.5809 | -28.3127 | 267.8997 | 1.8457 | 325.3299 | 172.2905
19.5642 | 344.4788 | -28.6172 | 268.1702 | 1.8451 | 325.5833 | 172.2394
19.5705 | 344.4495 | -28.7389 | 268.2821 | 1.8444 | 325.6904 | 172.2248
19.5737 | 344.537 | -28.4954 | 268.0678 | 1.8445 | 325.4906 | 172.2685
19.5769 | 344.5224 | -28.3736 | 267.9411 | 1.8442 | 325.3615 | 172.2612
19.5801 | 344.6912 | -28.3127 | 267.9365 | 1.8447 | 325.385 | 172.3456
19.5801 | 344.5891 | -28.6172 | 268.2069 | 1.8442 | 325.6385 | 172.2946
19.5832 | 344.5745 | -28.5563 | 268.1412 | 1.8438 | 325.5702 | 172.2872
19.5864 | 344.5598 | -28.6172 | 268.1972 | 1.8435 | 325.6238 | 172.2799
19.5896 | 344.6473 | -28.3736 | 267.9827 | 1.8436 | 325.424 | 172.3237
19.5896 | 344.5452 | -28.4954 | 268.0705 | 1.8431 | 325.4947 | 172.2726
19.5927 | 344.5306 | -28.5563 | 268.1265 | 1.8427 | 325.5483 | 172.2653
19.5927 | 344.5306 | -28.6781 | 268.2483 | 1.8427 | 325.6701 | 172.2653
19.5959 | 344.5159 | -28.4954 | 268.0607 | 1.8424 | 325.4801 | 172.258
19.599 | 344.5013 | -28.4954 | 268.0559 | 1.842 | 325.4727 | 172.2506
19.6023 | 344.5884 | -28.5563 | 268.1458 | 1.8421 | 325.5772 | 172.2942
19.6054 | 344.5738 | -28.4954 | 268.08 | 1.8417 | 325.509 | 172.2869
19.6086 | 344.6408 | -28.4954 | 268.1024 | 1.8418 | 325.5425 | 172.3204
19.6086 | 344.7429 | -28.6781 | 268.3191 | 1.8423 | 325.7762 | 172.3714
19.6118 | 344.6261 | -28.6172 | 268.2193 | 1.8414 | 325.657 | 172.3131
19.6149 | 344.7136 | -28.6781 | 268.3093 | 1.8416 | 325.7616 | 172.3568
19.6181 | 344.6989 | -28.7389 | 268.3652 | 1.8412 | 325.8151 | 172.3495
19.6212 | 344.6843 | -28.7999 | 268.4214 | 1.8408 | 325.8687 | 172.3421
19.6212 | 344.5822 | -28.6781 | 268.2655 | 1.8403 | 325.6959 | 172.2911
19.6245 | 344.5672 | -28.3736 | 267.956 | 1.8399 | 325.3839 | 172.2836
19.6276 | 344.5526 | -28.6781 | 268.2557 | 1.8396 | 325.6811 | 172.2763
19.6308 | 344.64 | -28.6781 | 268.2848 | 1.8397 | 325.7248 | 172.32
19.6339 | 344.6253 | -28.6172 | 268.219 | 1.8393 | 325.6566 | 172.3127
19.6339 | 344.707 | -28.7389 | 268.3679 | 1.8398 | 325.8191 | 172.3535
19.6371 | 344.6923 | -28.7999 | 268.424 | 1.8394 | 325.8728 | 172.3462
19.6403 | 344.596 | -28.8607 | 268.4527 | 1.8386 | 325.8854 | 172.298
19.6403 | 344.596 | -28.6781 | 268.2701 | 1.8386 | 325.7028 | 172.298
19.6434 | 344.663 | -28.8607 | 268.4751 | 1.8386 | 325.9189 | 172.3315
19.6467 | 344.648 | -28.7999 | 268.4093 | 1.8383 | 325.8506 | 172.324
19.6498 | 344.6334 | -28.9825 | 268.587 | 1.8379 | 326.0259 | 172.3167
19.653 | 344.6187 | -28.7999 | 268.3995 | 1.8375 | 325.836 | 172.3094
19.653 | 344.6187 | -28.9216 | 268.5212 | 1.8375 | 325.9577 | 172.3094
19.6561 | 344.5224 | -28.7999 | 268.3674 | 1.8367 | 325.7878 | 172.2612
19.6593 | 344.5078 | -28.8607 | 268.4233 | 1.8364 | 325.8413 | 172.2539
19.6625 | 344.5748 | -28.6781 | 268.2631 | 1.8364 | 325.6922 | 172.2874
19.6656 | 344.5601 | -28.6172 | 268.1973 | 1.836 | 325.624 | 172.2801
19.6656 | 344.6417 | -28.4954 | 268.1027 | 1.8365 | 325.543 | 172.3209
19.6688 | 344.6267 | -28.7999 | 268.4022 | 1.8361 | 325.84 | 172.3134
19.672 | 344.5305 | -28.7999 | 268.3701 | 1.8353 | 325.7918 | 172.2652
19.6752 | 344.5974 | -28.8607 | 268.4532 | 1.8353 | 325.8861 | 172.2987
19.6752 | 344.781 | -28.9216 | 268.5753 | 1.8363 | 326.0388 | 172.3905
19.6783 | 344.5828 | -28.8607 | 268.4483 | 1.835 | 325.8788 | 172.2914
19.6815 | 344.5681 | -28.9216 | 268.5043 | 1.8346 | 325.9323 | 172.284
19.6846 | 344.5534 | -28.8607 | 268.4385 | 1.8342 | 325.8641 | 172.2767
19.6878 | 344.5388 | -28.8607 | 268.4337 | 1.8339 | 325.8568 | 172.2694
19.6878 | 344.4572 | -28.9216 | 268.4674 | 1.8335 | 325.8769 | 172.2286
19.691 | 344.5238 | -28.6781 | 268.2461 | 1.8335 | 325.6667 | 172.2619
19.6942 | 344.6927 | -28.7389 | 268.3632 | 1.8341 | 325.8119 | 172.3463
19.6974 | 344.678 | -28.5563 | 268.1757 | 1.8337 | 325.622 | 172.339
19.6974 | 344.678 | -28.7999 | 268.4193 | 1.8337 | 325.8656 | 172.339
19.7005 | 344.7653 | -28.7389 | 268.3874 | 1.8338 | 325.8483 | 172.3827
19.7037 | 344.6487 | -28.9216 | 268.5312 | 1.8329 | 325.9727 | 172.3244
19.7068 | 344.736 | -28.7389 | 268.3776 | 1.8331 | 325.8336 | 172.368
19.71 | 344.7213 | -28.9216 | 268.5554 | 1.8327 | 326.009 | 172.3607
19.71 | 344.7213 | -28.7999 | 268.4337 | 1.8327 | 325.8873 | 172.3607
19.7132 | 344.7063 | -28.6781 | 268.3069 | 1.8323 | 325.758 | 172.3532
19.7164 | 344.5897 | -28.6781 | 268.268 | 1.8315 | 325.6997 | 172.2949
19.7196 | 344.677 | -28.7389 | 268.3579 | 1.8316 | 325.8041 | 172.3385
19.7227 | 344.7439 | -28.6781 | 268.3194 | 1.8317 | 325.7767 | 172.3719
19.7227 | 344.7439 | -28.6781 | 268.3194 | 1.8317 | 325.7767 | 172.3719
19.7259 | 344.8108 | -28.8607 | 268.5243 | 1.8317 | 325.9928 | 172.4054
19.729 | 344.7961 | -28.7999 | 268.4586 | 1.8313 | 325.9246 | 172.398
19.7323 | 344.7811 | -28.8607 | 268.5144 | 1.831 | 325.9779 | 172.3905
19.7354 | 344.8683 | -28.7389 | 268.4217 | 1.8311 | 325.8998 | 172.4342
19.7386 | 344.8537 | -28.8607 | 268.5386 | 1.8307 | 326.0142 | 172.4268
19.7386 | 344.7517 | -28.9216 | 268.5655 | 1.8302 | 326.0242 | 172.3759
19.7417 | 344.7371 | -28.9825 | 268.6216 | 1.8299 | 326.0777 | 172.3685
19.7449 | 344.7224 | -29.1043 | 268.7385 | 1.8295 | 326.1922 | 172.3612
19.7481 | 344.6262 | -29.1043 | 268.7064 | 1.8287 | 326.1441 | 172.3131
19.7512 | 344.693 | -28.8607 | 268.4851 | 1.8288 | 325.9339 | 172.3465
19.7512 | 344.7949 | -28.6781 | 268.3364 | 1.8293 | 325.8023 | 172.3975
19.7545 | 344.7799 | -28.9216 | 268.5749 | 1.8289 | 326.0383 | 172.39
19.7576 | 344.7652 | -28.9216 | 268.57 | 1.8285 | 326.0309 | 172.3826
19.7608 | 344.7506 | -28.9216 | 268.5652 | 1.8282 | 326.0236 | 172.3753
19.7608 | 344.7506 | -28.9825 | 268.6261 | 1.8282 | 326.0845 | 172.3753
19.7639 | 344.7359 | -28.9825 | 268.6212 | 1.8278 | 326.0771 | 172.3679
19.7671 | 344.8027 | -28.9825 | 268.6434 | 1.8278 | 326.1106 | 172.4014
19.7703 | 344.8899 | -28.8607 | 268.5507 | 1.828 | 326.0324 | 172.445
19.7734 | 344.7734 | -28.8607 | 268.5119 | 1.8271 | 325.9741 | 172.3867
19.7766 | 344.6768 | -28.9825 | 268.6015 | 1.8263 | 326.0476 | 172.3384
19.7766 | 344.7583 | -28.8607 | 268.5068 | 1.8267 | 325.9666 | 172.3792
19.7798 | 344.7437 | -28.9216 | 268.5629 | 1.8264 | 326.0201 | 172.3718
19.783 | 344.8308 | -28.8607 | 268.531 | 1.8265 | 326.0028 | 172.4154
19.7861 | 344.8162 | -28.6781 | 268.3435 | 1.8262 | 325.8129 | 172.4081
19.7893 | 344.883 | -28.7999 | 268.4876 | 1.8262 | 325.9681 | 172.4415
19.7924 | 344.8683 | -29.2869 | 268.9697 | 1.8258 | 326.4477 | 172.4341
19.7924 | 344.8683 | -29.1043 | 268.7871 | 1.8258 | 326.2651 | 172.4341
19.7956 | 344.7721 | -29.2261 | 268.8768 | 1.8251 | 326.3388 | 172.386
19.7988 | 344.7571 | -29.0434 | 268.6891 | 1.8247 | 326.1486 | 172.3785
19.7988 | 344.7571 | -29.2869 | 268.9326 | 1.8247 | 326.3921 | 172.3785
19.802 | 344.7424 | -29.0434 | 268.6842 | 1.8243 | 326.1413 | 172.3712
19.8052 | 344.7277 | -28.7389 | 268.3748 | 1.824 | 325.8294 | 172.3638
19.8083 | 344.6112 | -28.9825 | 268.5796 | 1.8231 | 326.0148 | 172.3056
19.8115 | 344.6983 | -29.0434 | 268.6695 | 1.8232 | 326.1193 | 172.3492
19.8146 | 344.7651 | -29.1043 | 268.7527 | 1.8233 | 326.2135 | 172.3825
19.8146 | 344.7651 | -29.2869 | 268.9353 | 1.8233 | 326.3961 | 172.3825
19.8178 | 344.7504 | -29.0434 | 268.6869 | 1.8229 | 326.1453 | 172.3752
19.821 | 344.7354 | -29.2869 | 268.9254 | 1.8225 | 326.3813 | 172.3677
19.8242 | 344.8225 | -29.1651 | 268.8326 | 1.8227 | 326.3031 | 172.4113
19.8242 | 344.8225 | -29.2261 | 268.8936 | 1.8227 | 326.3641 | 172.4113
19.8274 | 344.8078 | -29.0434 | 268.706 | 1.8223 | 326.174 | 172.4039
19.8305 | 344.6913 | -29.1651 | 268.7889 | 1.8214 | 326.2375 | 172.3457
19.8337 | 344.6766 | -29.1651 | 268.784 | 1.8211 | 326.2301 | 172.3383
19.8368 | 344.6619 | -29.2261 | 268.8401 | 1.8207 | 326.2838 | 172.331
19.8368 | 344.6619 | -29.3478 | 268.9618 | 1.8207 | 326.4055 | 172.331
19.84 | 344.6472 | -29.2869 | 268.896 | 1.8203 | 326.3372 | 172.3236
19.8432 | 344.734 | -29.2869 | 268.9249 | 1.8205 | 326.3806 | 172.367
19.8464 | 344.7193 | -29.1043 | 268.7374 | 1.8201 | 326.1907 | 172.3597
19.8464 | 344.7193 | -29.0434 | 268.6765 | 1.8201 | 326.1298 | 172.3597
19.8495 | 344.7861 | -28.9825 | 268.6379 | 1.8202 | 326.1022 | 172.393
19.8527 | 344.7714 | -29.2261 | 268.8766 | 1.8198 | 326.3385 | 172.3857
19.8559 | 344.7567 | -29.0434 | 268.689 | 1.8194 | 326.1484 | 172.3783
19.859 | 344.742 | -29.4696 | 269.1103 | 1.8191 | 326.5673 | 172.371
19.8622 | 344.6458 | -29.3478 | 268.9564 | 1.8183 | 326.3974 | 172.3229
19.8622 | 344.6458 | -29.3478 | 268.9564 | 1.8183 | 326.3974 | 172.3229
19.8654 | 344.7122 | -29.1651 | 268.7959 | 1.8183 | 326.2479 | 172.3561
19.8686 | 344.6975 | -29.4087 | 269.0346 | 1.818 | 326.4842 | 172.3488
19.8717 | 344.6014 | -29.4696 | 269.0634 | 1.8172 | 326.497 | 172.3007
19.8717 | 344.6014 | -29.2261 | 268.8199 | 1.8172 | 326.2535 | 172.3007
19.8749 | 344.5867 | -29.3478 | 268.9367 | 1.8168 | 326.3679 | 172.2934
19.8781 | 344.6534 | -29.3478 | 268.959 | 1.8169 | 326.4012 | 172.3267
19.8812 | 344.6387 | -29.2869 | 268.8932 | 1.8165 | 326.333 | 172.3194
19.8812 | 344.7201 | -29.1651 | 268.7985 | 1.8169 | 326.2519 | 172.3601
19.8844 | 344.7054 | -29.2869 | 268.9154 | 1.8166 | 326.3663 | 172.3527
19.8908 | 344.7774 | -29.1651 | 268.8176 | 1.8164 | 326.2805 | 172.3887
19.8939 | 344.8441 | -29.1043 | 268.779 | 1.8164 | 326.2531 | 172.4221
19.8971 | 344.8294 | -29.1651 | 268.8349 | 1.816 | 326.3065 | 172.4147
19.8971 | 344.748 | -29.2261 | 268.8688 | 1.8156 | 326.3268 | 172.374
19.9002 | 344.6316 | -29.0434 | 268.6473 | 1.8148 | 326.0859 | 172.3158
19.9034 | 344.7186 | -29.2261 | 268.859 | 1.8149 | 326.3121 | 172.3593
19.9066 | 344.7039 | -28.9825 | 268.6105 | 1.8145 | 326.0612 | 172.352
19.9066 | 344.7853 | -29.2261 | 268.8812 | 1.815 | 326.3454 | 172.3926
19.9098 | 344.7702 | -29.3478 | 268.9979 | 1.8146 | 326.4596 | 172.3851
19.913 | 344.7555 | -29.1043 | 268.7495 | 1.8142 | 326.2088 | 172.3778
19.9161 | 344.8425 | -29.2869 | 268.9611 | 1.8144 | 326.4349 | 172.4213
19.9161 | 344.7408 | -29.2869 | 268.9272 | 1.8139 | 326.384 | 172.3704
19.9193 | 344.8278 | -29.0434 | 268.7127 | 1.814 | 326.184 | 172.4139
19.9224 | 344.7114 | -29.1651 | 268.7956 | 1.8131 | 326.2475 | 172.3557
19.9256 | 344.7984 | -29.0434 | 268.7029 | 1.8133 | 326.1693 | 172.3992
19.9256 | 344.6967 | -29.3478 | 268.9734 | 1.8128 | 326.4229 | 172.3484
19.9288 | 344.682 | -29.2869 | 268.9076 | 1.8124 | 326.3546 | 172.341
19.932 | 344.667 | -29.3478 | 268.9635 | 1.812 | 326.408 | 172.3335
19.9351 | 344.7539 | -29.1043 | 268.749 | 1.8122 | 326.208 | 172.377
19.9383 | 344.8206 | -29.2261 | 268.893 | 1.8122 | 326.3631 | 172.4103
19.9383 | 344.8206 | -29.0434 | 268.7103 | 1.8122 | 326.1804 | 172.4103
19.9415 | 344.8058 | -29.1651 | 268.8271 | 1.8119 | 326.2947 | 172.4029
19.9446 | 344.7911 | -29.4087 | 269.0658 | 1.8115 | 326.531 | 172.3956
19.9446 | 344.7911 | -29.0434 | 268.7005 | 1.8115 | 326.1657 | 172.3956
19.9509 | 344.843 | -29.1651 | 268.8395 | 1.8112 | 326.3133 | 172.4215
19.9509 | 344.843 | -29.1651 | 268.8395 | 1.8112 | 326.3133 | 172.4215
19.9542 | 344.7466 | -29.2261 | 268.8683 | 1.8104 | 326.3261 | 172.3733
19.9573 | 344.7319 | -29.4087 | 269.046 | 1.8101 | 326.5014 | 172.366
19.9573 | 344.7319 | -29.2261 | 268.8634 | 1.8101 | 326.3188 | 172.366
19.9605 | 344.7172 | -29.2869 | 268.9193 | 1.8097 | 326.3722 | 172.3586
19.9637 | 344.7838 | -29.1651 | 268.8197 | 1.8098 | 326.2837 | 172.3919
19.9668 | 344.7691 | -29.2869 | 268.9366 | 1.8094 | 326.3981 | 172.3845
19.9668 | 344.8707 | -29.3478 | 269.0314 | 1.8099 | 326.5099 | 172.4354
19.9732 | 344.9223 | -29.1043 | 268.8051 | 1.8096 | 326.2921 | 172.4611
19.9732 | 344.9223 | -29.1651 | 268.8659 | 1.8096 | 326.3529 | 172.4611
19.9764 | 344.9075 | -29.1651 | 268.861 | 1.8092 | 326.3456 | 172.4538
19.9795 | 344.8115 | -28.7999 | 268.4638 | 1.8085 | 325.9324 | 172.4058
19.9827 | 344.7968 | -29.0434 | 268.7024 | 1.8081 | 326.1685 | 172.3984
19.9827 | 344.6952 | -28.9216 | 268.5467 | 1.8076 | 325.9959 | 172.3476
19.9859 | 344.6804 | -29.1043 | 268.7245 | 1.8072 | 326.1712 | 172.3402
19.989 | 344.6657 | -28.9216 | 268.5369 | 1.8069 | 325.9812 | 172.3329
19.9922 | 344.651 | -28.9825 | 268.5929 | 1.8065 | 326.0347 | 172.3255
19.9954 | 344.7376 | -29.2261 | 268.8653 | 1.8066 | 326.3216 | 172.3688
19.9954 | 344.8188 | -29.1651 | 268.8314 | 1.8071 | 326.3012 | 172.4094
19.9986 | 344.8041 | -29.1651 | 268.8265 | 1.8067 | 326.2939 | 172.4021
20.0017 | 344.7894 | -29.1651 | 268.8216 | 1.8063 | 326.2865 | 172.3947
20.0049 | 344.7747 | -29.2869 | 268.9385 | 1.806 | 326.4009 | 172.3873
20.0049 | 344.7747 | -29.3478 | 268.9994 | 1.806 | 326.4618 | 172.3873
20.008 | 344.7599 | -29.2261 | 268.8728 | 1.8056 | 326.3328 | 172.38
20.0112 | 344.7452 | -29.2869 | 268.9287 | 1.8053 | 326.3862 | 172.3726
20.0144 | 344.6492 | -29.2869 | 268.8967 | 1.8045 | 326.3382 | 172.3246
20.0175 | 344.7158 | -29.3478 | 268.9798 | 1.8045 | 326.4324 | 172.3579
20.0175 | 344.7158 | -29.1651 | 268.7971 | 1.8045 | 326.2497 | 172.3579
20.0208 | 344.6194 | -29.2261 | 268.8259 | 1.8038 | 326.2625 | 172.3097
20.0239 | 344.7875 | -29.3478 | 269.0037 | 1.8043 | 326.4683 | 172.3938
20.0271 | 344.7728 | -29.3478 | 268.9988 | 1.804 | 326.4609 | 172.3864
20.0271 | 344.9556 | -29.2869 | 268.9988 | 1.8049 | 326.4914 | 172.4778
20.0302 | 345.0221 | -29.3478 | 269.0819 | 1.8049 | 326.5856 | 172.5111
20.0334 | 344.9261 | -29.2869 | 268.989 | 1.8042 | 326.4767 | 172.4631
20.0366 | 344.9114 | -29.3478 | 269.045 | 1.8038 | 326.5302 | 172.4557
20.0398 | 345.0588 | -29.1043 | 268.8506 | 1.8042 | 326.3604 | 172.5294
20.0398 | 344.9776 | -29.2261 | 268.9453 | 1.8038 | 326.4416 | 172.4888