## General
Test Identification
Test Identification | Borehole | NWZ-BH-5053
Test Identification | Sample | 23-1
Test Identification | Depth | 21 | [m]
Test Identification | Test number | TXP08
Specimen Visual Description
Specimen Visual Description | Dark grey fine SAND
Initial Specimen Conditions
Initial Specimen Conditions | Test start date | 14/04/2024
Initial Specimen Conditions | Type of sample | Recompacted
Initial Specimen Conditions | Specimen orientation | Vertical
Initial Specimen Conditions | Type of drains fitted | One end only
Initial Specimen Conditions | Diameter | 72.3 | [mm]
Initial Specimen Conditions | Height | 72.3 | [mm]
Initial Specimen Conditions | Water content | 5.1385 | [%]
Initial Specimen Conditions | Bulk density | 1.7855 | [Mg/m³]
Initial Specimen Conditions | Dry density | 1.6983 | [Mg/m³]
Initial Specimen Conditions | Void ratio | 0.5604 | [-]
Initial Specimen Conditions | Degree of saturation | 24.2988 | [%]
Test Conditions
Test Conditions | Water used for the test | De-aired water
Test Conditions | Average laboratory temperature | 20 | [°C]
Saturation
Saturation | Pressure increments applied | 50 | [kPa]
Saturation | Differential pressure used | N/A | [kPa]
Saturation | Pore pressure on completion | 390 | [kPa]
Saturation | Cell pressure on completion | 400 | [kPa]
Saturation | B-value achieved | 1 | [-]
Consolidation: Isotropic
Consolidation: Isotropic | Cell pressure | 530 | [kPa]
Consolidation: Isotropic | Back pressure | 400 | [kPa]
Consolidation: Isotropic | Effective cell pressure | 130 | [kPa]
Consolidation: Isotropic | Pore pressure on completion | 400 | [kPa]
Consolidation: Isotropic | Pore pressure dissipation | 100 | [%]
Consolidation: Isotropic | Water content | 20.7514 | [%]
Consolidation: Isotropic | Bulk density | 2.0646 | [Mg/m³]
Consolidation: Isotropic | Dry density | 1.7098 | [Mg/m³]
Consolidation: Isotropic | Void ratio | 0.54991 | [-]
Consolidation: Isotropic | Degree of saturation | 100 | [%]
Consolidation: Isotropic | Volumetric strain | 0.67229 | [%]
Permeability
Permeability | Cell pressure | 529.7639 | [kPa]
Permeability | Top pressure | 395.0766 | [kPa]
Permeability | Base pressure | 405.0618 | [kPa]
Permeability | Main effective cell pressure | 129.6947 | [kPa]
Permeability | Water content | 20.7514 | [%]
Permeability | Bulk density | 2.0646 | [Mg/m³]
Permeability | Dry density | 1.7098 | [Mg/m³]
Permeability | Void ratio | 0.54991 | [-]
Permeability | Hydraulic gradient across sample | 14.11 | [-]
Permeability | Coefficient of permeability at 20ºC | 2.359e-06 | [m/s]
Final Specimen Conditions
Final Specimen Conditions | Water content | 20.7514 | [%]
Final Specimen Conditions | Bulk density | 2.0646 | [Mg/m³]
Final Specimen Conditions | Dry density | 1.7098 | [Mg/m³]

## Saturation
Saturation
Base PWP | Cell pressure
[kPa] | [kPa]
0 | 0
4 | 50
40 | 50
51 | 100
90 | 100
123 | 150
140 | 150
183 | 200
190 | 200
236 | 250
240 | 250
287 | 300
290 | 300
339 | 350
340 | 350
390 | 400
390 | 400

## Isotropic Consolidation
Isotropic Consolidation
Square root time | Volume change
[minutes0.5] | [%]
0 | 0
0.5 | 0.59351
1 | 0.61785
1.5 | 0.62965
2 | 0.63792
2.5 | 0.64449
3 | 0.64958
3.5 | 0.65438
4 | 0.65711
5 | 0.66254
6 | 0.66638
7 | 0.66854
8 | 0.67
9 | 0.67066
10 | 0.67065
11 | 0.67098
12 | 0.67323
13.7278 | 0.67229

## Permeability
Permeability
Time | Average volume | Volume in | Volume out
[minutes] | [ml] | [ml] | [ml]
0.2 | 0 | 0 | 0
0.4 | 0.50824 | 0.49984 | 0.51664
0.6 | 1.9215 | 1.9222 | 1.9208
0.8 | 3.4819 | 3.5042 | 3.4596
1 | 5.0909 | 5.1283 | 5.0536
1.2 | 6.8267 | 6.8508 | 6.8025
1.4 | 8.5774 | 8.6059 | 8.5488
1.6 | 10.2753 | 10.3267 | 10.2238
1.8 | 11.8002 | 11.8563 | 11.7442
2 | 13.5635 | 13.6221 | 13.5049
2.2 | 15.1581 | 15.2157 | 15.1005
2.4 | 16.6957 | 16.7622 | 16.6292
2.6 | 18.1794 | 18.2561 | 18.1026
2.8 | 19.7501 | 19.8228 | 19.6773
3 | 21.1726 | 21.2519 | 21.0933
3.2 | 22.9709 | 23.0699 | 22.872
3.4 | 24.7015 | 24.8087 | 24.5943
3.6 | 26.3864 | 26.517 | 26.2558
3.8 | 28.0477 | 28.1698 | 27.9255
4 | 29.6568 | 29.7781 | 29.5354
4.2 | 31.2976 | 31.4014 | 31.1937
4.4 | 32.9647 | 33.0718 | 32.8575
4.6 | 34.6381 | 34.7477 | 34.5285
4.8 | 36.2928 | 36.3936 | 36.1919
5 | 37.9043 | 38.0061 | 37.8024
5.2 | 39.4937 | 39.5945 | 39.3929
5.4 | 41.0562 | 41.1616 | 40.9507
5.6 | 42.6296 | 42.7337 | 42.5254
5.8 | 44.2071 | 44.3043 | 44.1098
6 | 45.8436 | 45.9399 | 45.7473
6.2 | 47.6386 | 47.7457 | 47.5315
6.4 | 49.4267 | 49.5513 | 49.3021
6.6 | 51.2052 | 51.3341 | 51.0764
6.8 | 52.9643 | 53.099 | 52.8296
7 | 54.7141 | 54.8543 | 54.5738
7.2 | 56.4401 | 56.5756 | 56.3045
7.4 | 58.0014 | 58.1355 | 57.8674
7.6 | 59.451 | 59.5847 | 59.3173
7.8 | 60.9099 | 61.048 | 60.7718
8 | 62.4255 | 62.5775 | 62.2736
8.2 | 64.2149 | 64.3654 | 64.0644
8.4 | 65.9729 | 66.1273 | 65.8184
8.6 | 67.6592 | 67.8044 | 67.514
8.8 | 69.2076 | 69.3454 | 69.0697