## General
Test Identification
Test Identification | Borehole | NWZ-BH-5053
Test Identification | Sample | 34-1
Test Identification | Depth | 44.5 | [m]
Test Identification | Test number | TXP08
Specimen Visual Description
Specimen Visual Description | Light yellownish brown fine SAND
Initial Specimen Conditions
Initial Specimen Conditions | Test start date | 10/05/2024
Initial Specimen Conditions | Type of sample | Recompacted
Initial Specimen Conditions | Specimen orientation | Vertical
Initial Specimen Conditions | Type of drains fitted | One end only
Initial Specimen Conditions | Diameter | 72.3 | [mm]
Initial Specimen Conditions | Height | 72.3 | [mm]
Initial Specimen Conditions | Water content | 4.8825 | [%]
Initial Specimen Conditions | Bulk density | 1.7961 | [Mg/m³]
Initial Specimen Conditions | Dry density | 1.7124 | [Mg/m³]
Initial Specimen Conditions | Void ratio | 0.54749 | [-]
Initial Specimen Conditions | Degree of saturation | 23.6324 | [%]
Test Conditions
Test Conditions | Water used for the test | De-aired water
Test Conditions | Average laboratory temperature | 20 | [°C]
Saturation
Saturation | Pressure increments applied | 50 | [kPa]
Saturation | Differential pressure used | N/A | [kPa]
Saturation | Pore pressure on completion | 340 | [kPa]
Saturation | Cell pressure on completion | 350 | [kPa]
Saturation | B-value achieved | 0.96 | [-]
Consolidation: Isotropic
Consolidation: Isotropic | Cell pressure | 625 | [kPa]
Consolidation: Isotropic | Back pressure | 350 | [kPa]
Consolidation: Isotropic | Effective cell pressure | 275 | [kPa]
Consolidation: Isotropic | Pore pressure on completion | 350 | [kPa]
Consolidation: Isotropic | Pore pressure dissipation | 100 | [%]
Consolidation: Isotropic | Water content | 19.4595 | [%]
Consolidation: Isotropic | Bulk density | 2.0886 | [Mg/m³]
Consolidation: Isotropic | Dry density | 1.7484 | [Mg/m³]
Consolidation: Isotropic | Void ratio | 0.51568 | [-]
Consolidation: Isotropic | Degree of saturation | 100 | [%]
Consolidation: Isotropic | Volumetric strain | 2.0559 | [%]
Permeability
Permeability | Cell pressure | 625.3991 | [kPa]
Permeability | Top pressure | 345.2519 | [kPa]
Permeability | Base pressure | 355.0062 | [kPa]
Permeability | Mean effective cell pressure | 275.27 | [kPa]
Permeability | Water content | 19.4595 | [%]
Permeability | Bulk density | 2.0886 | [Mg/m³]
Permeability | Dry density | 1.7484 | [Mg/m³]
Permeability | Void ratio | 0.51568 | [-]
Permeability | Hydraulic gradient across sample | 13.849 | [-]
Permeability | Coefficient of permeability at 20ºC | 5.2144e-06 | [m/s]
Final Specimen Conditions
Final Specimen Conditions | Water content | 19.4595 | [%]
Final Specimen Conditions | Bulk density | 2.0886 | [Mg/m³]
Final Specimen Conditions | Dry density | 1.7484 | [Mg/m³]

## Saturation
Saturation
Base PWP | Cell pressure
[kPa] | [kPa]
0 | 0
4 | 50
40 | 50
50 | 100
90 | 100
121 | 150
140 | 150
180 | 200
190 | 200
235 | 250
240 | 250
285 | 300
290 | 300
338 | 350
340 | 350

## Isotropic Consolidation
Isotropic Consolidation
Square root time | Volume change
[minutes0.5] | [%]
0 | 0
0.5 | 1.8987
1 | 1.9471
1.5 | 1.9705
2 | 1.9851
2.5 | 1.9958
3 | 2.0041
3.5 | 2.0113
4 | 2.0175
5 | 2.0261
6 | 2.0324
7 | 2.0375
8 | 2.0415
9 | 2.0443
10 | 2.0465
11 | 2.0483
12 | 2.0499
14 | 2.051
15.9005 | 2.0559

## Permeability
Permeability
Time | Average volume | Volume in | Volume out
[minutes] | [ml] | [ml] | [ml]
0.6 | 0 | 0 | 0
0.8 | 3.4509 | 3.458 | 3.4438
1 | 6.9249 | 6.9507 | 6.899
1.2 | 10.6972 | 10.7308 | 10.6637
1.4 | 14.53 | 14.5755 | 14.4844
1.6 | 18.1777 | 18.2223 | 18.1332
1.8 | 21.6158 | 21.6715 | 21.5601
2 | 25.0102 | 25.0551 | 24.9653
2.2 | 28.3718 | 28.4009 | 28.3428
2.4 | 31.8431 | 31.866 | 31.8202
2.6 | 35.242 | 35.2634 | 35.2207
2.8 | 38.4393 | 38.4456 | 38.4331