## General
ID | Test identification
Test identification | Location | NWZ-BH-5054
Test identification | Sample | 19-3
Test identification | Depth | 16.4 | [m]
Test identification | Test number | DSS113
Specimen Visual Description
Specimen Visual Description | Stiff dark grey CLAY
Initial Specimen Conditions
Initial Specimen Conditions | Test start date | 27/06/2024
Initial Specimen Conditions | Type of sample | Undisturbed
Initial Specimen Conditions | Specimen orientation | Vertical
Initial Specimen Conditions | Diameter | 65.7 | [mm]
Initial Specimen Conditions | Length | 19.22 | [mm]
Initial Specimen Conditions | Water content | 27.9232 | [%]
Initial Specimen Conditions | Bulk density | 1.9925 | [Mg/m³]
Initial Specimen Conditions | Dry density | 1.5576 | [Mg/m³]
Initial Specimen Conditions | Void ratio | 0.73345 | [-]
Initial Specimen Conditions | Degree of saturation | 100 | [%]
Initial Specimen Conditions | Assumed particle density | 2.7 | [Mg/m³]
Initial Specimen Conditions | Torvane | 88 | [kPa]
Initial Specimen Conditions | Pocket penetrometer | 92 | [kPa]
Initial Specimen Conditions | Torvane 90° |  | [kPa]
Initial Specimen Conditions | Pocket penetrometer 90° |  | [kPa]
Consolidation - 1
Consolidation - 1 | svc | 390.2172 | [kPa]
Consolidation - 1 | Vertical strain | 4.8996 | [%]
Consolidation - 1 | Bulk density | 2.0436 | [Mg/m³]
Consolidation - 1 | Dry density | 1.6378 | [Mg/m³]
Consolidation - 1 | Void ratio | 0.64852 | [-]
Consolidation - 1 | Water content | 24.7776 | [%]
Consolidation - 2
Consolidation - 2 | svc | 164.2399 | [kPa]
Consolidation - 2 | Vertical strain | 4.5354 | [%]
Consolidation - 2 | Bulk density | 2.0397 | [Mg/m³]
Consolidation - 2 | Dry density | 1.6316 | [Mg/m³]
Consolidation - 2 | Void ratio | 0.65483 | [-]
Consolidation - 2 | Water content | 25.0114 | [%]
Stress Controlled Cyclic Loading - Constant Vertical Stress
Stress Controlled Cyclic Loading - Constant Vertical Stress | sv |  | [kPa]
Stress Controlled Cyclic Loading - Constant Vertical Stress | Reference stress |  | [kPa]
Stress Controlled Cyclic Loading - Constant Vertical Stress | Mean tav |  | [kPa]
Stress Controlled Cyclic Loading - Constant Vertical Stress | Mean tcy |  | [kPa]
Stress Controlled Cyclic Loading - Constant Vertical Stress | Frequency |  | [Hz]
Stress Controlled Cyclic Loading - Constant Vertical Stress | Number of cycles applied (N) |  | [-]
Stress Controlled Cyclic Loading - Constant Vertical Stress | Vertical strain |  | [%]
Stress Controlled Cyclic Loading - Constant Vertical Stress | Bulk density |  | [Mg/m³]
Stress Controlled Cyclic Loading - Constant Vertical Stress | Dry density |  | [Mg/m³]
Stress Controlled Cyclic Loading - Constant Vertical Stress | Void ratio |  | [-]
Stress Controlled Cyclic Loading - Constant Vertical Stress | Cycle | gav | gcy | G | l
Stress Controlled Cyclic Loading - Constant Vertical Stress | [-] | [%] | [%] | [MPa] | [%]
Stress Controlled Cyclic Loading - Constant Vertical Stress
Stress Controlled Cyclic Loading - Constant Vertical Stress
Stress Controlled Cyclic Loading - Constant Vertical Stress
Stress Controlled Cyclic Loading - Constant Vertical Stress
Stress Controlled Cyclic Loading - Constant Vertical Stress
Stress Controlled Cyclic Loading - Constant Vertical Stress
Stress Controlled Cyclic Loading - Constant Vertical Stress
Stress Controlled Cyclic Loading - Constant Vertical Stress
Stress Controlled Cyclic Loading - Constant Vertical Stress
Stress Controlled Cyclic Loading - Constant Vertical Stress
Stress Controlled Cyclic Loading - Constant Vertical Stress
Stress Controlled Cyclic Loading - Constant Vertical Stress
Stress Controlled Cyclic Loading - Constant Vertical Stress
Stress Controlled Cyclic Loading - Constant Vertical Stress
Stress Controlled Cyclic Loading - Constant Vertical Stress
Stress Controlled Cyclic Loading - Constant Vertical Stress
Stress Controlled Cyclic Loading - Constant Vertical Stress
Stress Controlled Cyclic Loading - Constant Vertical Stress
Stress Controlled Cyclic Loading - Constant Vertical Stress
Stress Controlled Cyclic Loading - Constant Vertical Stress
Stress Controlled Cyclic Loading - Constant Vertical Stress
Stress Controlled Cyclic Loading - Constant Vertical Stress
Stress Controlled Cyclic Loading - Constant Vertical Stress
Stress Controlled Cyclic Loading - Constant Vertical Stress
Stress Controlled Cyclic Loading - Constant Vertical Stress
Stress Controlled Cyclic Loading - Constant Vertical Stress
Stress Controlled Cyclic Loading - Constant Vertical Stress
Stress Controlled Cyclic Loading - Constant Vertical Stress
Stress Controlled Cyclic Loading - Constant Vertical Stress
Stress Controlled Cyclic Loading - Constant Vertical Stress
Consolidation - 3
Consolidation - 3 | svc |  | [kPa]
Consolidation - 3 | Vertical strain |  | [%]
Consolidation - 3 | Bulk density |  | [Mg/m³]
Consolidation - 3 | Dry density |  | [Mg/m³]
Consolidation - 3 | Void ratio |  | [-]
Consolidation - 3 | Water content |  | [%]
Shearing - Constant Vertical Stress
At peak shear stress
Shearing - Constant Vertical Stress - At peak shear stress | Shear stress |  | [kPa]
Shearing - Constant Vertical Stress - At peak shear stress | Shear strain |  | [%]
Shearing - Constant Vertical Stress - At peak shear stress | Vertical stress |  | [kPa]
Shearing - Constant Vertical Stress - At peak shear stress | Vertical strain |  | [%]
Shearing - Constant Vertical Stress - At peak shear stress | Bulk density |  | [Mg/m³]
Shearing - Constant Vertical Stress - At peak shear stress | Dry density |  | [Mg/m³]
Shearing - Constant Vertical Stress - At peak shear stress | Void ratio |  | [-]
Shearing - Constant Vertical Stress - At peak shear stress | Rate of strain |  | [%/hour]
At 15 % shear strain
Shearing - Constant Vertical Stress - At 15 % shear strain | Shear stress |  | [kPa]
Shearing - Constant Vertical Stress - At 15 % shear strain | Vertical stress |  | [kPa]
Shearing - Constant Vertical Stress - At 15 % shear strain | Vertical strain |  | [%]
Shearing - Constant Vertical Stress - At 15 % shear strain | Bulk density |  | [Mg/m³]
Shearing - Constant Vertical Stress - At 15 % shear strain | Dry density |  | [Mg/m³]
Shearing - Constant Vertical Stress - At 15 % shear strain | Void ratio |  | [-]
Shearing - Constant Volume
At peak shear stress
Shearing - Constant Volume - At peak shear stress | Shear stress | 112.9885 | [kPa]
Shearing - Constant Volume - At peak shear stress | Shear strain | 6.8671 | [%]
Shearing - Constant Volume - At peak shear stress | Shear induced -Dsv | -27.5208 | [kPa]
Shearing - Constant Volume - At peak shear stress | Vertical stress | 191.4952 | [kPa]
Shearing - Constant Volume - At peak shear stress | Vertical strain | -0.001635 | [%]
Shearing - Constant Volume - At peak shear stress | Rate of strain | 3.0085 | [%/hour]
At 15 % shear strain
Shearing - Constant Volume - At 15 % shear strain | Shear stress | 112.6335 | [kPa]
Shearing - Constant Volume - At 15 % shear strain | Shear induced -Dsv | 15.191 | [kPa]
Shearing - Constant Volume - At 15 % shear strain | Vertical stress | 148.7834 | [kPa]
Shearing - Constant Volume - At 15 % shear strain | Vertical strain | 0 | [%]
Final Specimen Conditions
Final Specimen Conditions | Water content | 25.0114 | [%]
Final Specimen Conditions | Bulk Density | 2.0397 | [Mg/m³]
Final Specimen Conditions | Dry density | 1.6316 | [Mg/m³]
Final Specimen Conditions | Void ratio | 0.65483 | [-]

## Consolidation - 1
Consolidation - 1
Root Time | Vertical Strain | Vertical Consolidation Stress
[minutes0.5] | [%] | [kPa]
0 | 0 | 8.9966
0.44721 | 0.0020812 | 9.4096
0.83666 | 0.0098855 | 11.0909
1.2383 | 0.029136 | 13.8046
1.6432 | 0.064516 | 17.4033
2.0535 | 0.13215 | 22.1523
2.4563 | 0.26587 | 28.0517
2.8636 | 0.53954 | 34.8951
3.2711 | 0.84027 | 42.6233
3.681 | 1.1015 | 52.0329
4.0866 | 1.3169 | 61.8554
4.4944 | 1.5099 | 72.8283
4.9024 | 1.6967 | 85.0991
5.3104 | 1.8788 | 98.5203
5.7184 | 2.064 | 112.6199
6.1264 | 2.2482 | 128.1354
6.5345 | 2.4334 | 144.5358
6.9426 | 2.615 | 161.9391
7.3519 | 2.7929 | 180.4928
7.7589 | 2.9729 | 200.2853
8.167 | 3.1431 | 220.4909
8.5752 | 3.3221 | 241.9057
8.9833 | 3.4953 | 264.3235
9.3915 | 3.68 | 288.9241
9.7997 | 3.8652 | 313.5837
10.2078 | 4.0546 | 340.0131
10.616 | 4.2487 | 366.5015
11.0242 | 4.4402 | 390.0992
11.4324 | 4.5255 | 389.9517
11.8413 | 4.5687 | 389.4798
12.2488 | 4.6009 | 389.8042
12.657 | 4.6238 | 389.8927
13.0659 | 4.6436 | 390.2172
13.474 | 4.6587 | 389.7452
13.8816 | 4.6748 | 390.0107
14.2899 | 4.6878 | 390.2172
14.6981 | 4.6998 | 390.0992
15.1063 | 4.7123 | 389.8042
15.515 | 4.7222 | 390.1582
15.9227 | 4.73 | 389.9517
16.331 | 4.7352 | 389.9517
16.7392 | 4.7435 | 389.9517
17.1474 | 4.7503 | 389.9517
17.5556 | 4.7555 | 389.9517
17.9639 | 4.7591 | 389.8042
18.3721 | 4.7612 | 390.2172
18.7803 | 4.7643 | 389.7452
19.1885 | 4.7716 | 390.2172
19.5968 | 4.7747 | 390.2172
20.005 | 4.782 | 389.8042
20.4132 | 4.7841 | 390.0992
20.8215 | 4.7877 | 390.0107
21.2297 | 4.7955 | 390.0992
21.6379 | 4.8101 | 389.9517
22.0462 | 4.8039 | 390.2172
22.4544 | 4.8054 | 390.0992
22.8626 | 4.8132 | 390.1582
23.2709 | 4.8111 | 390.0107
23.6795 | 4.8205 | 390.1582
24.0873 | 4.8195 | 390.2762
24.4956 | 4.8267 | 390.0992
24.9041 | 4.8273 | 389.9517
25.3121 | 4.8314 | 390.0107
25.7203 | 4.833 | 389.8927
26.1285 | 4.8439 | 390.0992
26.5368 | 4.8392 | 390.0992
26.945 | 4.8476 | 390.0992
27.3532 | 4.8522 | 390.0992
27.7615 | 4.8496 | 389.9517
28.17 | 4.86 | 390.0992
28.578 | 4.8585 | 390.1582
28.9862 | 4.8632 | 390.1582
29.3947 | 4.871 | 390.0107
29.8027 | 4.8678 | 390.2172
30.2109 | 4.8772 | 390.2172
30.6192 | 4.8803 | 389.9517
31.0274 | 4.8715 | 390.0107
31.4356 | 4.8845 | 390.4237
31.8439 | 4.8788 | 389.8927
32.2524 | 4.8861 | 390.2172
32.6604 | 4.8913 | 390.0107
33.0686 | 4.8949 | 390.2172
33.4769 | 4.8975 | 389.4798
33.8851 | 4.9017 | 390.0107
34.2936 | 4.8996 | 390.0107
34.7016 | 4.8959 | 390.0992
35.0412 | 4.8996 | 390.2172

## Consolidation - 2
Consolidation - 2
Root Time | Vertical Strain | Vertical Consolidation Stress
[minutes0.5] | [%] | [kPa]
35.0419 | 4.8996 | 389.8927
35.0443 | 4.8996 | 389.8042
35.0514 | 4.8996 | 389.0668
35.0635 | 4.8985 | 386.5006
35.0799 | 4.8996 | 384.8782
35.1013 | 4.9006 | 382.1055
35.1274 | 4.9001 | 378.3004
35.1582 | 4.8949 | 375.1737
35.194 | 4.8881 | 369.4217
35.234 | 4.8861 | 364.8792
35.2789 | 4.8866 | 359.2452
35.3285 | 4.8835 | 352.0774
35.3827 | 4.8704 | 344.6737
35.4415 | 4.8632 | 337.1519
35.5052 | 4.8611 | 328.4208
35.5729 | 4.8496 | 319.6306
35.6457 | 4.8403 | 309.8671
35.7225 | 4.8267 | 299.3661
35.8041 | 4.8169 | 288.4522
35.8901 | 4.7955 | 276.8598
35.9806 | 4.7841 | 264.3825
36.0754 | 4.7627 | 251.3743
36.1748 | 4.7435 | 238.1006
36.2781 | 4.7211 | 224.1485
36.3861 | 4.6878 | 209.3115
36.4982 | 4.6582 | 194.0614
36.6142 | 4.6243 | 177.9855
36.7346 | 4.5812 | 164.1809
36.8592 | 4.5692 | 164.2989
36.9878 | 4.5661 | 163.8269
37.1205 | 4.5624 | 164.0334
37.2572 | 4.5604 | 164.0334
37.3979 | 4.5604 | 164.2989
37.5426 | 4.5624 | 164.0334
37.6908 | 4.5541 | 163.7679
37.8431 | 4.5525 | 164.0924
37.9991 | 4.5499 | 163.9744
38.1589 | 4.5499 | 164.0334
38.3225 | 4.551 | 163.9744
38.4894 | 4.5489 | 164.2399
38.6601 | 4.5489 | 164.0334
38.8345 | 4.5484 | 164.0334
39.0122 | 4.5494 | 164.2989
39.1931 | 4.5489 | 164.2399
39.3777 | 4.5458 | 164.1809
39.5656 | 4.5453 | 164.0924
39.7568 | 4.5458 | 164.3874
39.9512 | 4.5416 | 163.8269
40.1489 | 4.5463 | 164.2399
40.3497 | 4.5479 | 164.0924
40.5537 | 4.539 | 164.1809
40.7609 | 4.5416 | 164.0334
40.9709 | 4.5375 | 164.0334
41.1837 | 4.5411 | 163.9154
41.3997 | 4.5369 | 164.0334
41.6187 | 4.5375 | 164.0924
41.8404 | 4.5369 | 164.0924
42.0646 | 4.5323 | 163.9744
42.2918 | 4.5375 | 164.0924
42.5218 | 4.5359 | 163.9744
42.7543 | 4.5307 | 163.8269
42.9895 | 4.5281 | 163.7679
43.2273 | 4.5354 | 164.1809
43.4676 | 4.5271 | 163.9744
43.7104 | 4.5286 | 164.0924
43.9557 | 4.5276 | 163.8269
44.2035 | 4.5245 | 164.1809
44.4533 | 4.5323 | 164.1809
44.7057 | 4.5354 | 164.1809
44.9604 | 4.5255 | 164.0334
45.2173 | 4.5307 | 164.0334
45.4764 | 4.5265 | 164.1809
45.7377 | 4.5281 | 164.1809
46.0013 | 4.5286 | 164.2399
46.2668 | 4.5343 | 163.9744
46.5342 | 4.5369 | 164.1809
46.8038 | 4.5375 | 164.0334
47.0756 | 4.5354 | 164.0924
47.3492 | 4.5395 | 164.0924
47.6246 | 4.5395 | 164.1809
47.9022 | 4.5395 | 164.0924
48.1813 | 4.5395 | 164.1809
48.4624 | 4.5395 | 164.1809
48.7454 | 4.5395 | 164.1809
49.0299 | 4.5338 | 164.0334
49.3163 | 4.5395 | 164.0924
49.6044 | 4.5395 | 164.0924
49.8942 | 4.5406 | 164.2989
50.1858 | 4.5406 | 164.0924
50.4787 | 4.539 | 163.8269
50.7734 | 4.5421 | 164.0334
51.0696 | 4.5416 | 164.0924
51.3673 | 4.5416 | 164.0924
51.6666 | 4.5411 | 164.0334
51.9673 | 4.5401 | 164.1809
52.2695 | 4.5427 | 164.2399
52.5731 | 4.5369 | 164.2399
52.8783 | 4.5359 | 164.0924
53.1846 | 4.5343 | 164.0924
53.4924 | 4.5375 | 164.2399
53.8015 | 4.538 | 164.0924
54.1119 | 4.5385 | 164.0334
54.4236 | 4.5375 | 164.0334
54.7368 | 4.5317 | 164.0334
55.0509 | 4.5338 | 164.1809
55.3664 | 4.5286 | 164.0924
55.683 | 4.5354 | 164.1809
56.0009 | 4.5369 | 164.1809
56.3199 | 4.5307 | 164.1809
56.6401 | 4.5317 | 163.8269
56.9614 | 4.5323 | 163.9744
57.2838 | 4.5281 | 164.3874
57.6073 | 4.5359 | 164.4464
57.932 | 4.5245 | 163.9744
58.2575 | 4.5276 | 164.4464
58.5843 | 4.5276 | 164.1809
58.9118 | 4.5281 | 163.9744
59.2405 | 4.5245 | 163.9744
59.5701 | 4.526 | 164.3874
59.9008 | 4.5317 | 164.2399
60.2323 | 4.5302 | 164.0334
60.5648 | 4.526 | 164.0924
60.8983 | 4.5281 | 163.9744
61.2326 | 4.5338 | 164.1809
61.5678 | 4.5265 | 164.0924
61.904 | 4.5317 | 164.0924
62.2409 | 4.5354 | 164.0924
62.5788 | 4.5369 | 164.0334
62.9174 | 4.5302 | 164.0924
63.2569 | 4.5338 | 164.0334
63.5973 | 4.5307 | 164.2399
63.9384 | 4.5312 | 164.1809
64.2801 | 4.5385 | 164.0334
64.6228 | 4.5375 | 164.0334
64.9661 | 4.5354 | 164.1809
65.3103 | 4.5281 | 164.2399
65.6553 | 4.5349 | 164.2989
66.0008 | 4.5354 | 163.9154
66.3471 | 4.5338 | 164.0924
66.6941 | 4.5302 | 164.1809
67.0418 | 4.5286 | 164.0924
67.3903 | 4.5297 | 163.9744
67.7392 | 4.5317 | 164.0924
68.0889 | 4.5349 | 164.0924
68.4394 | 4.5354 | 164.1809
68.7903 | 4.5286 | 164.0924
69.1419 | 4.5338 | 164.0334
69.4941 | 4.5364 | 164.0334
69.847 | 4.5364 | 164.2399
70.2004 | 4.5375 | 164.0924
70.5545 | 4.5406 | 164.1809
70.9092 | 4.5317 | 164.0924
71.2643 | 4.5349 | 164.0924
71.6201 | 4.538 | 163.9744
71.9764 | 4.5291 | 164.0334
72.3334 | 4.5338 | 164.1809
72.6907 | 4.5395 | 164.0924
73.0486 | 4.538 | 164.0924
73.4071 | 4.5401 | 164.1809
73.7662 | 4.5354 | 164.2399
74.1256 | 4.5421 | 164.0924
74.4856 | 4.5427 | 164.2399
74.8461 | 4.5427 | 164.2399
75.207 | 4.5411 | 163.9744
75.568 | 4.5354 | 164.2399

## Cyclic Preshear
Stress Controlled Cyclic Loading - Constant Vertical Stress
Number of Cycles | Shear Stress | Shear Strain | Shear induced -DVertical Stress | Shear induced -Δσv/σvc | Vertical stress | Vertical strain | Vertical stress / consolidation Stress | Shear Stress / Consolidation Stress | Number of Cycles | Shear modulus | Damping ratio
[-] | [kPa] | [%] | [kPa] | [-] | [kPa] | [%] | [-] | [-] | [-] | [MPa] | [%]

## Consolidation - 3
Consolidation - 3
Root Time | Vertical Strain | Vertical Consolidation Stress
[minutes0.5] | [%] | [kPa]

## Shearing
Shearing Stage - Constant Vertical Stress | [7 empty] | Shearing Stage - Constant Volume
Shear Strain | Shear Stress | Shear Induced -DVertical Stress | Vertical Stress | Shear Induced ΔVertical Strain | Shear Stress / Consolidation Stress | Vertical Stress / Consolidation Stress | Shear Modulus | Shear Strain | Shear Stress | Shear induced -DVertical Stress | Vertical Stress | Shear Induced DVertical Strain | Shear Stress / Consolidation Stress | Vertical Stress / Consolidation Stress | Shear Modulus
[%] | [kPa] | [kPa] | [kPa] | [%] | [-] | [-] | [MPa] | [%] | [kPa] | [kPa] | [kPa] | [%] | [-] | [-] | [MPa]
[8 empty] | 0 | 0.033184 | 0 | 163.9744 | 0 | 0.00020237 | 1
[8 empty] | 0.044146 | 14.2498 | 4.2771 | 159.6973 | 0 | 0.086903 | 0.97392 | 32.2038
[8 empty] | 0.094832 | 23.3928 | 6.1059 | 157.8685 | -0.00054501 | 0.14266 | 0.96276 | 24.6327
[8 empty] | 0.14443 | 30.8544 | 2.6547 | 161.3197 | 0 | 0.18817 | 0.98381 | 21.3403
[8 empty] | 0.19511 | 35.7203 | 1.0914 | 162.883 | 0 | 0.21784 | 0.99334 | 18.2905
[8 empty] | 0.24634 | 40.4388 | -0.67843 | 164.6528 | 0 | 0.24662 | 1.0041 | 16.4021
[8 empty] | 0.29703 | 44.0658 | -2.5073 | 166.4817 | 0 | 0.26874 | 1.0153 | 14.8243
[8 empty] | 0.34826 | 47.8993 | -6.6368 | 170.6112 | 0 | 0.29211 | 1.0405 | 13.7443
[8 empty] | 0.39731 | 50.5234 | -7.9347 | 171.9091 | -0.00054501 | 0.30812 | 1.0484 | 12.708
[8 empty] | 0.44854 | 53.7375 | -13.4802 | 177.4546 | 0 | 0.32772 | 1.0822 | 11.9731
[8 empty] | 0.49923 | 56.0666 | -13.3327 | 177.3071 | -0.00109 | 0.34192 | 1.0813 | 11.224
[8 empty] | 0.55046 | 58.1598 | -13.6867 | 177.6611 | 0 | 0.35469 | 1.0835 | 10.5597
[8 empty] | 0.60006 | 60.548 | -13.4802 | 177.4546 | -0.00109 | 0.36925 | 1.0822 | 10.0849
[8 empty] | 0.64911 | 62.3463 | -14.2176 | 178.192 | 0 | 0.38022 | 1.0867 | 9.5998
[8 empty] | 0.70034 | 63.761 | -13.0082 | 176.9826 | -0.00054501 | 0.38885 | 1.0793 | 9.0996
[8 empty] | 0.74775 | 65.2938 | -16.3119 | 180.2863 | 0 | 0.3982 | 1.0995 | 8.7276
[8 empty] | 0.7968 | 66.7676 | -16.4594 | 180.4338 | 0 | 0.40718 | 1.1004 | 8.3753
[8 empty] | 0.84967 | 68.3593 | -15.368 | 179.3424 | 0 | 0.41689 | 1.0937 | 8.0415
[8 empty] | 0.9009 | 69.774 | -18.7012 | 182.6756 | 0 | 0.42552 | 1.114 | 7.7412
[8 empty] | 0.94995 | 71.2478 | -19.1731 | 183.1475 | 0 | 0.43451 | 1.1169 | 7.4967
[8 empty] | 0.999 | 72.0727 | -21.3264 | 185.3008 | 0 | 0.43954 | 1.1301 | 7.2111
[8 empty] | 1.047 | 73.1631 | -20.53 | 184.5044 | 0 | 0.44619 | 1.1252 | 6.985
[8 empty] | 1.1015 | 74.4598 | -22.5653 | 186.5397 | 0 | 0.45409 | 1.1376 | 6.7571
[8 empty] | 1.1489 | 75.7566 | -21.6214 | 185.5958 | 0 | 0.462 | 1.1319 | 6.5911
[8 empty] | 1.2001 | 76.7879 | -22.2113 | 186.1857 | -0.00054501 | 0.46829 | 1.1355 | 6.3956
[8 empty] | 1.2508 | 77.7897 | -22.0048 | 185.9792 | -0.00109 | 0.4744 | 1.1342 | 6.2166
[8 empty] | 1.2982 | 78.3787 | -23.3617 | 187.3361 | 0 | 0.47799 | 1.1425 | 6.0349
[8 empty] | 1.3511 | 78.879 | -22.2998 | 186.2742 | 0 | 0.48104 | 1.136 | 5.8358
[8 empty] | 1.4007 | 80.1168 | -23.7157 | 187.6901 | 0 | 0.48859 | 1.1446 | 5.7175
[8 empty] | 1.4514 | 80.9711 | -18.7602 | 182.7346 | -0.00109 | 0.4938 | 1.1144 | 5.5767
[8 empty] | 1.501 | 81.7075 | -22.0933 | 186.0677 | 0 | 0.49829 | 1.1347 | 5.4415
[8 empty] | 1.5516 | 82.4439 | -23.6567 | 187.6311 | 0 | 0.50278 | 1.1443 | 5.3112
[8 empty] | 1.5974 | 82.9443 | -22.5653 | 186.5397 | 0 | 0.50584 | 1.1376 | 5.1903
[8 empty] | 1.6503 | 83.6217 | -25.692 | 189.6664 | -0.00054501 | 0.50997 | 1.1567 | 5.0651
[8 empty] | 1.6993 | 84.535 | -28.3762 | 192.3506 | 0 | 0.51554 | 1.1731 | 4.9726
[8 empty] | 1.7538 | 85.3303 | -27.3733 | 191.3477 | 0 | 0.52039 | 1.1669 | 4.8634
[8 empty] | 1.8034 | 85.8897 | -26.8424 | 190.8168 | 0 | 0.5238 | 1.1637 | 4.7607
[8 empty] | 1.8525 | 86.6851 | -29.2611 | 193.2355 | 0 | 0.52865 | 1.1784 | 4.6776
[8 empty] | 1.9004 | 87.2445 | -27.4323 | 191.4067 | -0.00109 | 0.53206 | 1.1673 | 4.589
[8 empty] | 1.9511 | 87.8629 | -27.3733 | 191.3477 | -0.00054501 | 0.53583 | 1.1669 | 4.5015
[8 empty] | 2.0024 | 88.1568 | -28.6712 | 192.6456 | 0 | 0.53763 | 1.1749 | 4.401
[8 empty] | 2.0514 | 89.0112 | -27.1078 | 191.0822 | 0 | 0.54284 | 1.1653 | 4.3374
[8 empty] | 2.101 | 89.2757 | -26.9604 | 190.9348 | 0 | 0.54445 | 1.1644 | 4.2476
[8 empty] | 2.1484 | 89.6876 | -27.6388 | 191.6132 | -0.00054501 | 0.54696 | 1.1686 | 4.173
[8 empty] | 2.2029 | 90.3059 | -27.6388 | 191.6132 | -0.00054501 | 0.55073 | 1.1686 | 4.0979
[8 empty] | 2.252 | 90.9834 | -28.3762 | 192.3506 | 0.00109 | 0.55486 | 1.1731 | 4.0387
[8 empty] | 2.3048 | 91.4247 | -29.8806 | 193.855 | 0 | 0.55755 | 1.1822 | 3.9652
[8 empty] | 2.3523 | 92.1022 | -28.5237 | 192.4981 | 0 | 0.56169 | 1.174 | 3.9141
[8 empty] | 2.4019 | 92.3961 | -26.4294 | 190.4038 | 0 | 0.56348 | 1.1612 | 3.8455
[8 empty] | 2.4542 | 92.8965 | -28.4647 | 192.4391 | 0 | 0.56653 | 1.1736 | 3.7839
[8 empty] | 2.5021 | 93.1315 | -29.6151 | 193.5895 | 0 | 0.56796 | 1.1806 | 3.7207
[8 empty] | 2.5528 | 93.9859 | -27.5208 | 191.4952 | 0 | 0.57317 | 1.1678 | 3.6803
[8 empty] | 2.6041 | 93.8668 | -26.2229 | 190.1973 | 0 | 0.57245 | 1.1599 | 3.6034
[8 empty] | 2.6531 | 94.6032 | -25.751 | 189.7254 | 0 | 0.57694 | 1.157 | 3.5645
[8 empty] | 2.7011 | 95.0447 | -27.8453 | 191.8197 | 0 | 0.57963 | 1.1698 | 3.5176
[8 empty] | 2.7572 | 95.4565 | -27.6388 | 191.6132 | -0.00054501 | 0.58214 | 1.1686 | 3.4609
[8 empty] | 2.8046 | 95.721 | -30.0281 | 194.0025 | -0.00054501 | 0.58376 | 1.1831 | 3.4118
[8 empty] | 2.8553 | 96.4574 | -30.0281 | 194.0025 | -0.00054501 | 0.58825 | 1.1831 | 3.377
[8 empty] | 2.9049 | 96.5744 | -31.031 | 195.0054 | 0 | 0.58896 | 1.1892 | 3.3234
[8 empty] | 2.9556 | 97.1338 | -30.3525 | 194.3269 | 0 | 0.59237 | 1.1851 | 3.2853
[8 empty] | 3.0052 | 97.5458 | -32.1813 | 196.1557 | 0 | 0.59488 | 1.1963 | 3.2448
[8 empty] | 3.0559 | 97.9872 | -29.3496 | 193.324 | -0.00054501 | 0.59758 | 1.179 | 3.2054
[8 empty] | 3.1055 | 97.8093 | -28.3762 | 192.3506 | 0 | 0.59649 | 1.1731 | 3.1485
[8 empty] | 3.1545 | 98.6047 | -28.6712 | 192.6456 | 0 | 0.60134 | 1.1749 | 3.1248
[8 empty] | 3.2057 | 98.6627 | -29.5266 | 193.501 | 0 | 0.6017 | 1.1801 | 3.0766
[8 empty] | 3.2548 | 99.0746 | -30.7655 | 194.7399 | 0 | 0.60421 | 1.1876 | 3.0429
[8 empty] | 3.306 | 99.5751 | -31.2374 | 195.2118 | -0.00109 | 0.60726 | 1.1905 | 3.0109
[8 empty] | 3.3573 | 100.0755 | -32.5353 | 196.5097 | -0.00054501 | 0.61031 | 1.1984 | 2.9799
[8 empty] | 3.4047 | 100.2515 | -31.4439 | 195.4183 | 0 | 0.61139 | 1.1918 | 2.9436
[8 empty] | 3.4575 | 100.4865 | -29.4676 | 193.442 | 0.00054501 | 0.61282 | 1.1797 | 2.9053
[8 empty] | 3.5066 | 100.9279 | -30.5 | 194.4744 | 0 | 0.61551 | 1.186 | 2.8773
[8 empty] | 3.554 | 101.222 | -29.4676 | 193.442 | -0.00054501 | 0.6173 | 1.1797 | 2.8472
[8 empty] | 3.6069 | 101.6044 | -29.5266 | 193.501 | -0.00109 | 0.61964 | 1.1801 | 2.816
[8 empty] | 3.6581 | 102.1048 | -31.7094 | 195.6838 | 0 | 0.62269 | 1.1934 | 2.7903
[8 empty] | 3.7072 | 101.9564 | -32.8598 | 196.8342 | 0 | 0.62178 | 1.2004 | 2.7494
[8 empty] | 3.7584 | 102.7223 | -33.0663 | 197.0407 | 0 | 0.62645 | 1.2017 | 2.7323
[8 empty] | 3.8074 | 102.7803 | -33.1842 | 197.1586 | 0 | 0.62681 | 1.2024 | 2.6986
[8 empty] | 3.8549 | 103.2513 | -33.6857 | 197.6601 | 0 | 0.62968 | 1.2054 | 2.6776
[8 empty] | 3.9061 | 103.1914 | -31.9749 | 195.9493 | 0 | 0.62931 | 1.195 | 2.641
[8 empty] | 3.9573 | 103.3673 | -30.146 | 194.1204 | -0.00054501 | 0.63039 | 1.1838 | 2.6112
[8 empty] | 4.008 | 103.6908 | -28.4647 | 192.4391 | 0 | 0.63236 | 1.1736 | 2.5863
[8 empty] | 4.0576 | 104.0438 | -29.8216 | 193.796 | -0.00109 | 0.63451 | 1.1819 | 2.5634
[8 empty] | 4.1083 | 104.3673 | -30.087 | 194.0614 | 0 | 0.63649 | 1.1835 | 2.5396
[8 empty] | 4.1611 | 104.6612 | -29.9396 | 193.914 | -0.00054501 | 0.63828 | 1.1826 | 2.5144
[8 empty] | 4.2069 | 104.9848 | -32.2403 | 196.2147 | 0 | 0.64025 | 1.1966 | 2.4947
[8 empty] | 4.2598 | 105.3378 | -32.8598 | 196.8342 | -0.00109 | 0.6424 | 1.2004 | 2.4721
[8 empty] | 4.3088 | 105.3958 | -34.0102 | 197.9846 | -0.00054501 | 0.64276 | 1.2074 | 2.4453
[8 empty] | 4.3584 | 105.8373 | -31.4439 | 195.4183 | 0 | 0.64545 | 1.1918 | 2.4276
[8 empty] | 4.4108 | 106.0723 | -32.8598 | 196.8342 | 0 | 0.64688 | 1.2004 | 2.4041
[8 empty] | 4.4604 | 106.3958 | -33.7447 | 197.7191 | 0 | 0.64886 | 1.2058 | 2.3846
[8 empty] | 4.5094 | 106.6898 | -34.9541 | 198.9285 | 0 | 0.65065 | 1.2132 | 2.3652
[8 empty] | 4.5606 | 106.8068 | -33.6857 | 197.6601 | 0 | 0.65136 | 1.2054 | 2.3412
[8 empty] | 4.6097 | 107.0714 | -31.6504 | 195.6248 | 0 | 0.65298 | 1.193 | 2.322
[8 empty] | 4.6609 | 107.2474 | -29.6151 | 193.5895 | -0.00054501 | 0.65405 | 1.1806 | 2.3003
[8 empty] | 4.7083 | 107.3645 | -31.5029 | 195.4773 | -0.00054501 | 0.65476 | 1.1921 | 2.2796
[8 empty] | 4.7612 | 107.8059 | -31.8569 | 195.8313 | 0 | 0.65746 | 1.1943 | 2.2636
[8 empty] | 4.8103 | 107.805 | -33.7447 | 197.7191 | 0 | 0.65745 | 1.2058 | 2.2405
[8 empty] | 4.8615 | 108.4235 | -34.0692 | 198.0436 | 0 | 0.66122 | 1.2078 | 2.2296
[8 empty] | 4.9105 | 108.4815 | -35.308 | 199.2824 | 0 | 0.66158 | 1.2153 | 2.2085
[8 empty] | 4.9618 | 108.7755 | -36.8714 | 200.8458 | -0.00054501 | 0.66337 | 1.2249 | 2.1916
[8 empty] | 5.0108 | 108.8336 | -35.839 | 199.8134 | 0 | 0.66372 | 1.2186 | 2.1713
[8 empty] | 5.0637 | 109.2751 | -38.2872 | 202.2616 | -0.00054501 | 0.66642 | 1.2335 | 2.1574
[8 empty] | 5.1111 | 109.3332 | -35.1605 | 199.1349 | -0.00054501 | 0.66677 | 1.2144 | 2.1385
[8 empty] | 5.1623 | 109.5682 | -34.5411 | 198.5155 | 0 | 0.6682 | 1.2106 | 2.1218
[8 empty] | 5.2114 | 109.7443 | -32.6533 | 196.6277 | -0.00054501 | 0.66928 | 1.1991 | 2.1052
[8 empty] | 5.2626 | 109.8908 | -32.3878 | 196.3622 | -0.00054501 | 0.67017 | 1.1975 | 2.0875
[8 empty] | 5.3084 | 109.89 | -31.1784 | 195.1528 | 0 | 0.67017 | 1.1901 | 2.0695
[8 empty] | 5.3629 | 109.9479 | -27.6978 | 191.6722 | 0 | 0.67052 | 1.1689 | 2.0495
[8 empty] | 5.4103 | 110.124 | -29.3496 | 193.324 | -0.00054501 | 0.67159 | 1.179 | 2.0348
[8 empty] | 5.4632 | 110.3 | -29.6151 | 193.5895 | 0 | 0.67267 | 1.1806 | 2.0184
[8 empty] | 5.5144 | 110.4761 | -30.8245 | 194.7989 | 0 | 0.67374 | 1.188 | 2.0028
[8 empty] | 5.5635 | 110.8586 | -33.3907 | 197.3651 | 0 | 0.67607 | 1.2036 | 1.992
[8 empty] | 5.6109 | 110.9168 | -35.308 | 199.2824 | 0 | 0.67643 | 1.2153 | 1.9762
[8 empty] | 5.667 | 111.2107 | -35.5145 | 199.4889 | 0 | 0.67822 | 1.2166 | 1.9618
[8 empty] | 5.715 | 111.1508 | -35.6325 | 199.6069 | 0 | 0.67785 | 1.2173 | 1.9443
[8 empty] | 5.764 | 111.4744 | -33.0073 | 196.9817 | 0 | 0.67983 | 1.2013 | 1.9334
[8 empty] | 5.8131 | 111.5915 | -31.7094 | 195.6838 | -0.00054501 | 0.68054 | 1.1934 | 1.9191
[8 empty] | 5.8643 | 111.7676 | -30.4115 | 194.3859 | -0.00054501 | 0.68162 | 1.1855 | 1.9053
[8 empty] | 5.9134 | 111.4717 | -29.2021 | 193.1765 | 0 | 0.67981 | 1.1781 | 1.8845
[8 empty] | 5.9646 | 111.7657 | -29.5266 | 193.501 | 0 | 0.6816 | 1.1801 | 1.8733
[8 empty] | 6.0142 | 111.8828 | -31.2964 | 195.2708 | 0 | 0.68232 | 1.1909 | 1.8598
[8 empty] | 6.0649 | 112.0294 | -31.2964 | 195.2708 | -0.00054501 | 0.68321 | 1.1909 | 1.8466
[8 empty] | 6.1145 | 112.2055 | -33.6857 | 197.6601 | 0 | 0.68429 | 1.2054 | 1.8345
[8 empty] | 6.1635 | 112.3816 | -33.2727 | 197.2471 | -0.00054501 | 0.68536 | 1.2029 | 1.8228
[8 empty] | 6.2126 | 112.3807 | -34.5411 | 198.5155 | 0 | 0.68536 | 1.2106 | 1.8084
[8 empty] | 6.2622 | 112.4388 | -36.0455 | 200.0199 | 0 | 0.68571 | 1.2198 | 1.795
[8 empty] | 6.315 | 112.6148 | -34.8361 | 198.8105 | -0.00054501 | 0.68678 | 1.2124 | 1.7828
[8 empty] | 6.3641 | 112.555 | -37.2548 | 201.2292 | 0 | 0.68642 | 1.2272 | 1.7681
[8 empty] | 6.4115 | 112.8196 | -35.5145 | 199.4889 | 0 | 0.68803 | 1.2166 | 1.7591
[8 empty] | 6.4627 | 112.7007 | -32.4468 | 196.4212 | -0.00054501 | 0.68731 | 1.1979 | 1.7433
[8 empty] | 6.5156 | 112.7588 | -29.8216 | 193.796 | -0.00054501 | 0.68766 | 1.1819 | 1.7301
[8 empty] | 6.563 | 112.6989 | -27.9928 | 191.9672 | 0 | 0.6873 | 1.1707 | 1.7167
[8 empty] | 6.6159 | 112.698 | -25.338 | 189.3124 | 0 | 0.68729 | 1.1545 | 1.7029
[8 empty] | 6.6666 | 112.6086 | -27.1668 | 191.1412 | 0 | 0.68675 | 1.1657 | 1.6887
[8 empty] | 6.7162 | 112.7552 | -26.9014 | 190.8758 | -0.00054501 | 0.68764 | 1.1641 | 1.6784
[8 empty] | 6.7636 | 112.6954 | -27.6388 | 191.6132 | 0 | 0.68727 | 1.1686 | 1.6657
[8 empty] | 6.811 | 112.8125 | -29.2611 | 193.2355 | -0.00054501 | 0.68799 | 1.1784 | 1.6558
[8 empty] | 6.8671 | 112.9885 | -27.5208 | 191.4952 | -0.001635 | 0.68906 | 1.1678 | 1.6449
[8 empty] | 6.9167 | 112.6042 | -27.5798 | 191.5542 | -0.00054501 | 0.68672 | 1.1682 | 1.6275
[8 empty] | 6.9674 | 112.7508 | -28.1992 | 192.1736 | -0.00109 | 0.68761 | 1.172 | 1.6178
[8 empty] | 7.017 | 112.3665 | -26.6359 | 190.6103 | 0 | 0.68527 | 1.1624 | 1.6009
[8 empty] | 7.0644 | 112.6016 | -22.1523 | 186.1267 | -0.00109 | 0.6867 | 1.1351 | 1.5935
[8 empty] | 7.1156 | 112.2468 | -22.1523 | 186.1267 | 0 | 0.68454 | 1.1351 | 1.577
[8 empty] | 7.1663 | 112.5409 | -21.1494 | 185.1238 | 0 | 0.68633 | 1.129 | 1.5699
[8 empty] | 7.2176 | 112.127 | -21.2674 | 185.2418 | 0 | 0.68381 | 1.1297 | 1.5531
[8 empty] | 7.2682 | 112.4801 | -22.3588 | 186.3332 | 0 | 0.68596 | 1.1364 | 1.5471
[8 empty] | 7.3162 | 112.0074 | -21.9458 | 185.9202 | 0 | 0.68308 | 1.1338 | 1.5305
[8 empty] | 7.3685 | 112.4194 | -24.6596 | 188.634 | 0 | 0.68559 | 1.1504 | 1.5252
[8 empty] | 7.4181 | 112.0056 | -23.4502 | 187.4246 | 0 | 0.68307 | 1.143 | 1.5094
[8 empty] | 7.4672 | 112.4767 | -25.692 | 189.6664 | 0 | 0.68594 | 1.1567 | 1.5058
[8 empty] | 7.5184 | 111.9449 | -25.81 | 189.7844 | 0 | 0.6827 | 1.1574 | 1.4885
[8 empty] | 7.5707 | 112.357 | -24.1876 | 188.162 | 0 | 0.68521 | 1.1475 | 1.4837
[8 empty] | 7.6187 | 111.9432 | -22.0933 | 186.0677 | 0 | 0.68269 | 1.1347 | 1.4689
[8 empty] | 7.6694 | 112.1783 | -19.5861 | 183.5605 | 0 | 0.68412 | 1.1194 | 1.4622
[8 empty] | 7.7206 | 111.735 | -17.7573 | 181.7317 | 0 | 0.68142 | 1.1083 | 1.4468
[8 empty] | 7.7697 | 112.0586 | -16.8723 | 180.8467 | 0 | 0.68339 | 1.1029 | 1.4418
[8 empty] | 7.8193 | 111.9988 | -13.2147 | 177.1891 | 0 | 0.68303 | 1.0806 | 1.4319
[8 empty] | 7.8699 | 111.8505 | -14.3061 | 178.2805 | 0 | 0.68212 | 1.0872 | 1.4208
[8 empty] | 7.9212 | 111.8496 | -16.4004 | 180.3748 | 0 | 0.68212 | 1.1 | 1.4116
[8 empty] | 7.9686 | 111.9373 | -17.5508 | 181.5252 | 0 | 0.68265 | 1.107 | 1.4043
[8 empty] | 8.0198 | 111.848 | -19.9105 | 183.8849 | 0 | 0.68211 | 1.1214 | 1.3942
[8 empty] | 8.0689 | 111.6112 | -19.999 | 183.9734 | 0.00054501 | 0.68066 | 1.122 | 1.3828
[8 empty] | 8.1201 | 111.8463 | -19.0256 | 183 | 0 | 0.6821 | 1.116 | 1.377
[8 empty] | 8.1659 | 111.6095 | -20.3235 | 184.2979 | -0.00054501 | 0.68065 | 1.1239 | 1.3664
[8 empty] | 8.2204 | 111.5497 | -18.2882 | 182.2626 | 0 | 0.68029 | 1.1115 | 1.3566
[8 empty] | 8.2678 | 111.3719 | -13.4212 | 177.3956 | 0 | 0.6792 | 1.0818 | 1.3467
[8 empty] | 8.319 | 111.2531 | -10.8254 | 174.7998 | 0 | 0.67848 | 1.066 | 1.3369
[8 empty] | 8.3719 | 111.3702 | -9.3506 | 173.325 | -0.001635 | 0.67919 | 1.057 | 1.3299
[8 empty] | 8.4193 | 111.6054 | -7.5218 | 171.4962 | -0.00054501 | 0.68063 | 1.0459 | 1.3252
[8 empty] | 8.4684 | 111.1621 | -10.2945 | 174.2689 | -0.00054501 | 0.67792 | 1.0628 | 1.3123
[8 empty] | 8.5196 | 111.6627 | -11.1794 | 175.1538 | 0 | 0.68098 | 1.0682 | 1.3103
[8 empty] | 8.5703 | 111.2489 | -12.0643 | 176.0387 | -0.00054501 | 0.67845 | 1.0736 | 1.2977
[8 empty] | 8.6231 | 111.602 | -12.5953 | 176.5697 | 0 | 0.68061 | 1.0768 | 1.2938
[8 empty] | 8.6689 | 111.2473 | -12.1233 | 176.0977 | 0 | 0.67844 | 1.0739 | 1.2829
[8 empty] | 8.7218 | 111.7184 | -10.9139 | 174.8883 | -0.00054501 | 0.68132 | 1.0666 | 1.2805
[8 empty] | 8.7714 | 111.4227 | -10.501 | 174.4754 | 0 | 0.67951 | 1.064 | 1.2699
[8 empty] | 8.8204 | 111.6578 | -9.2031 | 173.1775 | 0 | 0.68095 | 1.0561 | 1.2655
[8 empty] | 8.8717 | 111.2441 | -7.3153 | 171.2897 | 0 | 0.67842 | 1.0446 | 1.2536
[8 empty] | 8.9224 | 111.5972 | -7.2563 | 171.2307 | 0 | 0.68058 | 1.0443 | 1.2504
[8 empty] | 8.9719 | 111.3014 | -6.4304 | 170.4048 | 0 | 0.67877 | 1.0392 | 1.2402
[8 empty] | 9.021 | 111.9201 | -8.4067 | 172.3811 | -0.00054501 | 0.68255 | 1.0513 | 1.2403
[8 empty] | 9.0722 | 111.4768 | -9.6751 | 173.6495 | -0.00054501 | 0.67984 | 1.059 | 1.2284
[8 empty] | 9.1246 | 111.8299 | -10.2355 | 174.2099 | 0 | 0.682 | 1.0624 | 1.2252
[8 empty] | 9.1671 | 111.5343 | -10.9729 | 174.9473 | 0 | 0.68019 | 1.0669 | 1.2163
[8 empty] | 9.2232 | 111.8284 | -10.3535 | 174.3279 | 0 | 0.68199 | 1.0631 | 1.2121
[8 empty] | 9.2706 | 111.8276 | -12.2708 | 176.2452 | -0.00054501 | 0.68198 | 1.0748 | 1.2059
[8 empty] | 9.3218 | 112.0333 | -11.1794 | 175.1538 | 0 | 0.68324 | 1.0682 | 1.2015
[8 empty] | 9.3714 | 112.0325 | -11.2384 | 175.2128 | -0.00054501 | 0.68323 | 1.0685 | 1.1951
[8 empty] | 9.4238 | 111.9727 | -9.4096 | 173.384 | -0.001635 | 0.68287 | 1.0574 | 1.1878
[8 empty] | 9.4717 | 112.0309 | -8.8786 | 172.853 | 0 | 0.68322 | 1.0541 | 1.1824
[8 empty] | 9.524 | 112.0891 | -5.5455 | 169.5199 | 0 | 0.68358 | 1.0338 | 1.1766
[8 empty] | 9.5698 | 112.0294 | -3.3037 | 167.2781 | -0.00054501 | 0.68321 | 1.0201 | 1.1703
[8 empty] | 9.6243 | 111.9696 | -1.7698 | 165.7442 | -0.00054501 | 0.68285 | 1.0108 | 1.1631
[8 empty] | 9.6739 | 111.9098 | -1.2979 | 165.2723 | -0.00054501 | 0.68248 | 1.0079 | 1.1565
[8 empty] | 9.723 | 111.909 | -1.8288 | 165.8032 | 0 | 0.68248 | 1.0112 | 1.1506
[8 empty] | 9.7758 | 112.0852 | -6.7843 | 170.7587 | -0.00109 | 0.68355 | 1.0414 | 1.1462
[8 empty] | 9.8249 | 112.1434 | -7.6397 | 171.6142 | 0 | 0.68391 | 1.0466 | 1.1411
[8 empty] | 9.8761 | 112.2016 | -7.8462 | 171.8206 | 0 | 0.68426 | 1.0479 | 1.1358
[8 empty] | 9.9219 | 112.1419 | -5.8994 | 169.8738 | -0.00109 | 0.6839 | 1.036 | 1.1299
[8 empty] | 9.9748 | 112.1411 | -2.4483 | 166.4227 | 0 | 0.68389 | 1.0149 | 1.1239
[8 empty] | 10.0255 | 112.2583 | -3.2447 | 167.2191 | -0.00054501 | 0.68461 | 1.0198 | 1.1194
[8 empty] | 10.0734 | 112.0216 | 0.56044 | 163.414 | 0 | 0.68317 | 0.99658 | 1.1117
[8 empty] | 10.1257 | 112.0798 | 3.1267 | 160.8477 | -0.00054501 | 0.68352 | 0.98093 | 1.1066
[8 empty] | 10.1737 | 111.9611 | 0.41296 | 163.5614 | -0.00109 | 0.6828 | 0.99748 | 1.1002
[8 empty] | 10.226 | 112.0783 | -0.67843 | 164.6528 | -0.00109 | 0.68351 | 1.0041 | 1.0957
[8 empty] | 10.2756 | 112.2545 | -1.7698 | 165.7442 | 0 | 0.68459 | 1.0108 | 1.0921
[8 empty] | 10.3263 | 112.3128 | -1.9468 | 165.9212 | -0.00054501 | 0.68494 | 1.0119 | 1.0873
[8 empty] | 10.3743 | 112.0171 | -2.6252 | 166.5996 | -0.00054501 | 0.68314 | 1.016 | 1.0794
[8 empty] | 10.4266 | 112.1343 | -2.7727 | 166.7471 | -0.00054501 | 0.68385 | 1.0169 | 1.0751
[8 empty] | 10.4762 | 112.2515 | -2.5073 | 166.4817 | 0 | 0.68457 | 1.0153 | 1.0712
[8 empty] | 10.5252 | 112.3098 | -3.9231 | 167.8975 | -0.00054501 | 0.68492 | 1.0239 | 1.0667
[8 empty] | 10.5797 | 112.427 | -4.6605 | 168.6349 | 0 | 0.68564 | 1.0284 | 1.0624
[8 empty] | 10.6271 | 112.4263 | -3.1857 | 167.1601 | -0.00054501 | 0.68563 | 1.0194 | 1.0576
[8 empty] | 10.6751 | 112.3076 | -4.2771 | 168.2515 | 0 | 0.68491 | 1.0261 | 1.0517
[8 empty] | 10.7274 | 112.6313 | -5.6339 | 169.6083 | -0.00054501 | 0.68688 | 1.0344 | 1.0496
[8 empty] | 10.7754 | 112.4831 | -4.9555 | 168.9299 | 0 | 0.68598 | 1.0302 | 1.0436
[8 empty] | 10.8244 | 112.3053 | -2.3008 | 166.2752 | 0 | 0.6849 | 1.014 | 1.0372
[8 empty] | 10.8757 | 112.4226 | 1.2979 | 162.6765 | -0.00109 | 0.68561 | 0.99208 | 1.0334
[8 empty] | 10.9264 | 112.3039 | 3.5986 | 160.3758 | -0.00054501 | 0.68489 | 0.97805 | 1.0275
[8 empty] | 10.9776 | 112.2441 | 3.5397 | 160.4347 | 0.00054501 | 0.68452 | 0.97841 | 1.0222
[8 empty] | 11.0234 | 112.1255 | 6.1059 | 157.8685 | -0.00054501 | 0.6838 | 0.96276 | 1.0169
[8 empty] | 11.0762 | 112.1247 | 4.4836 | 159.4908 | 0 | 0.68379 | 0.97266 | 1.012
[8 empty] | 11.1291 | 112.1829 | 1.6223 | 162.3521 | -0.00109 | 0.68415 | 0.99011 | 1.0077
[8 empty] | 11.1798 | 112.2412 | 1.8878 | 162.0866 | 0 | 0.6845 | 0.98849 | 1.0037
[8 empty] | 11.2272 | 112.2405 | -0.11799 | 164.0924 | -0.00054501 | 0.6845 | 1.0007 | 0.99942
[8 empty] | 11.2784 | 112.1807 | -1.0029 | 164.9773 | 0 | 0.68414 | 1.0061 | 0.99435
[8 empty] | 11.3258 | 112.2981 | -0.20648 | 164.1809 | 0 | 0.68485 | 1.0013 | 0.99123
[8 empty] | 11.3787 | 112.5333 | -2.5073 | 166.4817 | 0.00054501 | 0.68629 | 1.0153 | 0.98869
[8 empty] | 11.4278 | 112.739 | 0.73743 | 163.237 | -0.00054501 | 0.68754 | 0.9955 | 0.98625
[8 empty] | 11.479 | 112.4138 | 5.9584 | 158.016 | -0.00054501 | 0.68556 | 0.96366 | 0.97901
[8 empty] | 11.5319 | 112.6786 | 6.9023 | 157.0721 | 0 | 0.68717 | 0.95791 | 0.97682
[8 empty] | 11.5776 | 112.2355 | 7.1088 | 156.8656 | 0 | 0.68447 | 0.95665 | 0.96913
[8 empty] | 11.6305 | 112.4117 | 7.0498 | 156.9246 | -0.00054501 | 0.68554 | 0.95701 | 0.96624
[8 empty] | 11.6796 | 112.116 | 6.7253 | 157.2491 | 0.00054501 | 0.68374 | 0.95899 | 0.95965
[8 empty] | 11.7324 | 112.6167 | 3.4512 | 160.5232 | -0.00054501 | 0.68679 | 0.97895 | 0.95959
[8 empty] | 11.7798 | 112.1736 | 5.7519 | 158.2225 | -0.00109 | 0.68409 | 0.96492 | 0.95197
[8 empty] | 11.8294 | 112.6154 | 4.0116 | 159.9628 | 0 | 0.68679 | 0.97554 | 0.95171
[8 empty] | 11.8801 | 112.2902 | 4.5426 | 159.4318 | -0.00109 | 0.6848 | 0.9723 | 0.94491
[8 empty] | 11.9297 | 112.732 | 2.4483 | 161.5261 | 0 | 0.6875 | 0.98507 | 0.94469
[8 empty] | 11.9804 | 112.4068 | 1.7108 | 162.2636 | 0 | 0.68551 | 0.98957 | 0.93798
[8 empty] | 12.0316 | 112.7305 | 2.0943 | 161.8801 | 0 | 0.68749 | 0.98723 | 0.93668
[8 empty] | 12.0807 | 112.4054 | 1.7698 | 162.2046 | 0 | 0.68551 | 0.98921 | 0.93018
[8 empty] | 12.1319 | 112.7291 | 7.1088 | 156.8656 | 0 | 0.68748 | 0.95665 | 0.92892
[8 empty] | 12.1793 | 112.404 | 6.1059 | 157.8685 | 0 | 0.6855 | 0.96276 | 0.92264
[8 empty] | 12.2322 | 112.6098 | 8.8786 | 155.0958 | 0 | 0.68675 | 0.94585 | 0.92033
[8 empty] | 12.2812 | 112.3436 | 9.97 | 154.0044 | -0.00054501 | 0.68513 | 0.9392 | 0.91449
[8 empty] | 12.3308 | 112.4019 | 10.442 | 153.5324 | -0.00109 | 0.68548 | 0.93632 | 0.91128
[8 empty] | 12.3799 | 112.3423 | 10.442 | 153.5324 | -0.00054501 | 0.68512 | 0.93632 | 0.90719
[8 empty] | 12.4328 | 112.5185 | 9.7045 | 154.2699 | 0 | 0.6862 | 0.94082 | 0.90475
[8 empty] | 12.4818 | 112.3999 | 10.383 | 153.5914 | 0 | 0.68547 | 0.93668 | 0.90024
[8 empty] | 12.5347 | 112.6646 | 6.1649 | 157.8095 | -0.00109 | 0.68709 | 0.9624 | 0.89856
[8 empty] | 12.5821 | 112.4575 | 7.5808 | 156.3936 | 0.00054501 | 0.68582 | 0.95377 | 0.89353
[8 empty] | 12.6333 | 112.5158 | 7.4628 | 156.5116 | -0.00054501 | 0.68618 | 0.95449 | 0.89036
[8 empty] | 12.684 | 112.6036 | 6.3124 | 157.662 | -0.00054501 | 0.68671 | 0.9615 | 0.8875
[8 empty] | 12.732 | 112.721 | 6.6368 | 157.3376 | -0.001635 | 0.68743 | 0.95953 | 0.88508
[8 empty] | 12.781 | 112.8383 | 3.8641 | 160.1103 | 0 | 0.68815 | 0.97643 | 0.8826
[8 empty] | 12.8339 | 112.9556 | 5.0145 | 158.9599 | 0 | 0.68886 | 0.96942 | 0.87988
[8 empty] | 12.8829 | 112.778 | 3.4512 | 160.5232 | 0 | 0.68778 | 0.97895 | 0.87515
[8 empty] | 12.9358 | 112.8362 | 5.9584 | 158.016 | 0 | 0.68813 | 0.96366 | 0.87202
[8 empty] | 12.9832 | 112.7176 | 4.2181 | 159.7563 | 0 | 0.68741 | 0.97428 | 0.86792
[8 empty] | 13.0328 | 112.658 | 6.7253 | 157.2491 | 0 | 0.68705 | 0.95899 | 0.86416
[8 empty] | 13.0873 | 112.6573 | 5.4275 | 158.5469 | 0 | 0.68704 | 0.9669 | 0.86056
[8 empty] | 13.1364 | 112.8336 | 7.9347 | 156.0397 | 0 | 0.68812 | 0.95161 | 0.85869
[8 empty] | 13.1821 | 112.715 | 7.8757 | 156.0987 | -0.00054501 | 0.68739 | 0.95197 | 0.85481
[8 empty] | 13.235 | 112.8323 | 8.6721 | 155.3023 | 0 | 0.68811 | 0.94711 | 0.85228
[8 empty] | 13.2841 | 112.7727 | 10.7074 | 153.267 | -0.00054501 | 0.68775 | 0.9347 | 0.84868
[8 empty] | 13.3353 | 112.89 | 9.97 | 154.0044 | 0 | 0.68846 | 0.9392 | 0.8463
[8 empty] | 13.3843 | 112.6534 | 13.2147 | 150.7597 | -0.00054501 | 0.68702 | 0.91941 | 0.84143
[8 empty] | 13.4356 | 112.7117 | 15.0435 | 148.9309 | 0 | 0.68737 | 0.90826 | 0.83866
[8 empty] | 13.483 | 112.5046 | 13.4212 | 150.5532 | 0 | 0.68611 | 0.91815 | 0.83417
[8 empty] | 13.5359 | 112.386 | 14.0996 | 149.8748 | 0 | 0.68539 | 0.91401 | 0.83004
[8 empty] | 13.5833 | 112.4443 | 11.3859 | 152.5885 | -0.00054501 | 0.68574 | 0.93056 | 0.82757
[8 empty] | 13.6361 | 112.5912 | 12.2118 | 151.7626 | 0 | 0.68664 | 0.92553 | 0.82544
[8 empty] | 13.6836 | 112.4431 | 10.442 | 153.5324 | -0.00054501 | 0.68574 | 0.93632 | 0.8215
[8 empty] | 13.7332 | 112.6489 | 12.0643 | 151.9101 | -0.00109 | 0.68699 | 0.92643 | 0.82003
[8 empty] | 13.786 | 112.5892 | 10.56 | 153.4144 | 0 | 0.68663 | 0.9356 | 0.81645
[8 empty] | 13.8334 | 112.5886 | 12.2118 | 151.7626 | 0 | 0.68662 | 0.92553 | 0.81365
[8 empty] | 13.8863 | 112.588 | 10.8549 | 153.1195 | 0 | 0.68662 | 0.9338 | 0.81055
[8 empty] | 13.9321 | 112.6464 | 10.088 | 153.8864 | 0 | 0.68698 | 0.93848 | 0.8083
[8 empty] | 13.9882 | 112.7047 | 11.5924 | 152.382 | 0 | 0.68733 | 0.9293 | 0.80547
[8 empty] | 14.034 | 112.6451 | 11.7398 | 152.2346 | 0 | 0.68697 | 0.9284 | 0.80242
[8 empty] | 14.0847 | 112.5855 | 14.1586 | 149.8158 | -0.00054501 | 0.6866 | 0.91365 | 0.79911
[8 empty] | 14.1343 | 112.4374 | 12.2708 | 151.7036 | 0 | 0.6857 | 0.92517 | 0.79526
[8 empty] | 14.1871 | 112.5842 | 14.5716 | 149.4028 | -0.00109 | 0.6866 | 0.91114 | 0.79333
[8 empty] | 14.2362 | 112.3181 | 14.837 | 149.1374 | 0 | 0.68497 | 0.90952 | 0.78873
[8 empty] | 14.2874 | 112.4945 | 14.9255 | 149.0489 | 0 | 0.68605 | 0.90898 | 0.78713
[8 empty] | 14.3348 | 112.1989 | 16.4594 | 147.515 | 0 | 0.68425 | 0.89962 | 0.78247
[8 empty] | 14.3877 | 112.1393 | 14.9845 | 148.9899 | -0.00054501 | 0.68388 | 0.90862 | 0.77918
[8 empty] | 14.4384 | 112.5811 | 14.7191 | 149.2553 | -0.00054501 | 0.68658 | 0.91024 | 0.7795
[8 empty] | 14.4864 | 112.2561 | 12.1233 | 151.8511 | -0.00054501 | 0.6846 | 0.92607 | 0.77468
[8 empty] | 14.5403 | 112.6389 | 13.3622 | 150.6122 | 0 | 0.68693 | 0.91851 | 0.77444
[8 empty] | 14.5899 | 112.3728 | 12.4773 | 151.4971 | 0 | 0.68531 | 0.92391 | 0.76998
[8 empty] | 14.639 | 112.6967 | 13.6867 | 150.2877 | 0 | 0.68728 | 0.91653 | 0.76961
[8 empty] | 14.6869 | 112.5781 | 13.8341 | 150.1403 | 0 | 0.68656 | 0.91563 | 0.76629
[8 empty] | 14.7392 | 112.6365 | 14.3651 | 149.6093 | 0 | 0.68692 | 0.91239 | 0.76397
[8 empty] | 14.7888 | 112.4294 | 13.0672 | 150.9072 | -0.00054501 | 0.68565 | 0.92031 | 0.76001
[8 empty] | 14.8395 | 112.7533 | 15.191 | 148.7834 | 0 | 0.68763 | 0.90736 | 0.75959
[8 empty] | 14.8875 | 112.3102 | 13.8341 | 150.1403 | 0 | 0.68493 | 0.91563 | 0.75417
[8 empty] | 14.9382 | 112.6931 | 13.3622 | 150.6122 | 0 | 0.68726 | 0.91851 | 0.75417
[8 empty] | 14.9894 | 112.6335 | 15.191 | 148.7834 | 0 | 0.6869 | 0.90736 | 0.7512
[8 empty] | 15.0385 | 112.7509 | 13.4212 | 150.5532 | 0 | 0.68761 | 0.91815 | 0.74953
[8 empty] | 15.088 | 112.4259 | 12.8902 | 151.0842 | 0 | 0.68563 | 0.92139 | 0.74491
[8 empty] | 15.1387 | 112.6317 | 15.663 | 148.3114 | 0 | 0.68689 | 0.90448 | 0.74378
[8 empty] | 15.19 | 112.3067 | 14.6306 | 149.3438 | -0.00054501 | 0.6849 | 0.91078 | 0.73913
[8 empty] | 15.239 | 112.5716 | 16.2529 | 147.7215 | -0.00054501 | 0.68652 | 0.90088 | 0.73849
[8 empty] | 15.2886 | 112.4235 | 15.781 | 148.1935 | -0.00054501 | 0.68562 | 0.90376 | 0.73512
[8 empty] | 15.3393 | 112.6294 | 15.9284 | 148.046 | 0 | 0.68687 | 0.90286 | 0.73404
[8 empty] | 15.3922 | 112.3633 | 13.4802 | 150.4942 | 0 | 0.68525 | 0.91779 | 0.72979
[8 empty] | 15.4412 | 112.6282 | 12.7427 | 151.2317 | 0 | 0.68686 | 0.92229 | 0.72919
[8 empty] | 15.4908 | 112.3622 | 15.4565 | 148.5179 | 0 | 0.68524 | 0.90574 | 0.72513
[8 empty] | 15.5415 | 112.4206 | 17.4328 | 146.5416 | 0 | 0.6856 | 0.89369 | 0.72314
[8 empty] | 15.5911 | 112.479 | 16.6069 | 147.3675 | -0.00054501 | 0.68595 | 0.89872 | 0.72122
[8 empty] | 15.644 | 112.4194 | 16.0759 | 147.8985 | 0 | 0.68559 | 0.90196 | 0.7184
[8 empty] | 15.6881 | 112.3599 | 14.778 | 149.1964 | 0 | 0.68523 | 0.90988 | 0.716
[8 empty] | 15.7421 | 112.6248 | 15.0435 | 148.9309 | -0.00054501 | 0.68684 | 0.90826 | 0.71523
[8 empty] | 15.7917 | 112.5652 | 13.9521 | 150.0223 | 0 | 0.68648 | 0.91491 | 0.7126
[8 empty] | 15.8429 | 112.7417 | 12.5953 | 151.3791 | 0 | 0.68756 | 0.92319 | 0.71141
[8 empty] | 15.8903 | 112.7411 | 11.7988 | 152.1756 | -0.00054501 | 0.68755 | 0.92804 | 0.70929
[8 empty] | 15.9448 | 112.7995 | 13.6277 | 150.3467 | -0.00054501 | 0.68791 | 0.91689 | 0.70723
[8 empty] | 15.9922 | 112.622 | 14.7191 | 149.2553 | 0.00054501 | 0.68683 | 0.91024 | 0.70402
[8 empty] | 16.0451 | 112.7394 | 16.8723 | 147.1021 | -0.00109 | 0.68754 | 0.8971 | 0.70243
[8 empty] | 16.0925 | 112.4144 | 19.2616 | 144.7128 | 0 | 0.68556 | 0.88253 | 0.69835
[8 empty] | 16.1415 | 112.7383 | 21.9458 | 142.0286 | -0.00054501 | 0.68754 | 0.86616 | 0.69823
[8 empty] | 16.1911 | 112.4723 | 21.5624 | 142.412 | -0.00054501 | 0.68591 | 0.8685 | 0.69445
[8 empty] | 16.244 | 112.4717 | 20.7955 | 143.1789 | 0 | 0.68591 | 0.87318 | 0.69218
[8 empty] | 16.2914 | 112.2942 | 18.0817 | 145.8927 | 0 | 0.68483 | 0.88973 | 0.68908
[8 empty] | 16.3443 | 112.5591 | 17.4328 | 146.5416 | -0.00109 | 0.68644 | 0.89369 | 0.68847
[8 empty] | 16.3933 | 112.6176 | 16.0759 | 147.8985 | 0 | 0.6868 | 0.90196 | 0.68677
[8 empty] | 16.4446 | 112.676 | 13.4802 | 150.4942 | -0.00054501 | 0.68716 | 0.91779 | 0.68498
[8 empty] | 16.4936 | 112.6755 | 13.7457 | 150.2288 | 0 | 0.68715 | 0.91617 | 0.68294
[8 empty] | 16.5449 | 112.3505 | 13.4212 | 150.5532 | 0 | 0.68517 | 0.91815 | 0.67887
[8 empty] | 16.5939 | 112.291 | 13.6277 | 150.3467 | -0.00054501 | 0.68481 | 0.91689 | 0.6765
[8 empty] | 16.6451 | 112.4674 | 15.9874 | 147.987 | 0 | 0.68588 | 0.9025 | 0.67548
[8 empty] | 16.6942 | 112.5554 | 18.2882 | 145.6862 | -0.00054501 | 0.68642 | 0.88847 | 0.67402
[8 empty] | 16.7416 | 112.3484 | 17.4918 | 146.4826 | 0 | 0.68516 | 0.89333 | 0.67087
[8 empty] | 16.7928 | 112.4068 | 18.0227 | 145.9517 | 0.00054501 | 0.68551 | 0.89009 | 0.66918
[8 empty] | 16.8441 | 112.2883 | 19.5861 | 144.3883 | -0.00054501 | 0.68479 | 0.88055 | 0.66644
[8 empty] | 16.8948 | 112.3468 | 19.2616 | 144.7128 | 0 | 0.68515 | 0.88253 | 0.66478
[8 empty] | 16.9422 | 112.2283 | 21.5624 | 142.412 | 0.00054501 | 0.68443 | 0.8685 | 0.66222
[8 empty] | 16.9918 | 112.2868 | 22.0343 | 141.9401 | 0 | 0.68478 | 0.86562 | 0.66064
[8 empty] | 17.043 | 112.1682 | 21.2084 | 142.766 | 0 | 0.68406 | 0.87066 | 0.65795
[8 empty] | 17.0937 | 112.4037 | 20.117 | 143.8574 | 0 | 0.6855 | 0.87732 | 0.65738
[8 empty] | 17.1449 | 112.2852 | 18.8486 | 145.1258 | 0 | 0.68477 | 0.88505 | 0.65472
[8 empty] | 17.1956 | 112.4026 | 18.9076 | 145.0668 | 0 | 0.68549 | 0.88469 | 0.65348
[8 empty] | 17.2468 | 112.3431 | 16.4594 | 147.515 | 0 | 0.68513 | 0.89962 | 0.65119
[8 empty] | 17.2942 | 112.4606 | 16.9313 | 147.0431 | -0.00054501 | 0.68584 | 0.89674 | 0.65009
[8 empty] | 17.3471 | 112.6666 | 16.6069 | 147.3675 | 0 | 0.6871 | 0.89872 | 0.64929
[8 empty] | 17.3929 | 112.3416 | 18.5832 | 145.3912 | -0.00109 | 0.68512 | 0.88667 | 0.64571
[8 empty] | 17.4474 | 112.4591 | 18.4357 | 145.5387 | 0 | 0.68583 | 0.88757 | 0.64437
[8 empty] | 17.4964 | 112.2226 | 20.2645 | 143.7099 | 0 | 0.68439 | 0.87642 | 0.64121
[8 empty] | 17.5477 | 112.458 | 22.2408 | 141.7336 | 0.00054501 | 0.68583 | 0.86436 | 0.64068
[8 empty] | 17.5967 | 112.1036 | 23.7747 | 140.1997 | 0 | 0.68367 | 0.85501 | 0.63688
[8 empty] | 17.648 | 112.398 | 23.7747 | 140.1997 | -0.00054501 | 0.68546 | 0.85501 | 0.6367
[8 empty] | 17.697 | 111.9256 | 24.1286 | 139.8458 | 0 | 0.68258 | 0.85285 | 0.63227
[8 empty] | 17.745 | 112.2791 | 25.5445 | 138.4299 | 0 | 0.68474 | 0.84422 | 0.63255
[8 empty] | 17.7957 | 111.8656 | 23.0372 | 140.9372 | 0 | 0.68221 | 0.85951 | 0.62843
[8 empty] | 17.8518 | 112.278 | 23.7157 | 140.2587 | 0 | 0.68473 | 0.85537 | 0.62876
[8 empty] | 17.8976 | 111.9236 | 19.2616 | 144.7128 | 0 | 0.68257 | 0.88253 | 0.62517
[8 empty] | 17.9488 | 112.2771 | 19.8516 | 144.1229 | -0.00054501 | 0.68472 | 0.87894 | 0.62536
[8 empty] | 17.9979 | 111.9816 | 17.1378 | 146.8366 | -0.00054501 | 0.68292 | 0.89548 | 0.62201
[8 empty] | 18.0491 | 112.4531 | 17.0198 | 146.9546 | 0 | 0.6858 | 0.8962 | 0.62286
[8 empty] | 18.0965 | 111.9217 | 21.0019 | 142.9725 | -0.00054501 | 0.68256 | 0.87192 | 0.61829
[8 empty] | 18.1494 | 112.2751 | 22.7128 | 141.2616 | 0 | 0.68471 | 0.86149 | 0.61843
[8 empty] | 18.1984 | 111.8617 | 22.5653 | 141.4091 | 0 | 0.68219 | 0.86239 | 0.6145
[8 empty] | 18.248 | 112.3332 | 23.7157 | 140.2587 | -0.00109 | 0.68507 | 0.85537 | 0.61541
[8 empty] | 18.2987 | 112.2147 | 25.5445 | 138.4299 | 0 | 0.68434 | 0.84422 | 0.61306
[8 empty] | 18.3516 | 112.0372 | 26.0164 | 137.958 | 0 | 0.68326 | 0.84134 | 0.61032
[8 empty] | 18.399 | 112.0368 | 22.9782 | 140.9962 | 0 | 0.68326 | 0.85987 | 0.60875
[8 empty] | 18.4469 | 112.0953 | 23.4502 | 140.5242 | -0.00054501 | 0.68361 | 0.85699 | 0.60748
[8 empty] | 18.5014 | 111.8588 | 21.6804 | 142.294 | 0 | 0.68217 | 0.86778 | 0.60442
[8 empty] | 18.5505 | 112.0944 | 20.8839 | 143.0905 | 0 | 0.68361 | 0.87264 | 0.60409
[8 empty] | 18.6017 | 112.0349 | 20.7365 | 143.2379 | 0 | 0.68325 | 0.87354 | 0.6021
[8 empty] | 18.6491 | 111.9165 | 18.4947 | 145.4797 | -0.00054501 | 0.68252 | 0.88721 | 0.59994
[8 empty] | 18.6966 | 112.093 | 21.8869 | 142.0875 | -0.00054501 | 0.6836 | 0.86652 | 0.59936
[8 empty] | 18.7494 | 111.709 | 22.6243 | 141.3501 | 0 | 0.68126 | 0.86203 | 0.59562
[8 empty] | 18.8007 | 111.9151 | 20.117 | 143.8574 | -0.00054501 | 0.68252 | 0.87732 | 0.5951
[8 empty] | 18.8481 | 111.3542 | 24.4531 | 139.5213 | 0 | 0.67909 | 0.85087 | 0.59062
[8 empty] | 18.9009 | 111.5897 | 24.9251 | 139.0493 | 0 | 0.68053 | 0.84799 | 0.59022
[8 empty] | 18.9516 | 111.4122 | 26.2819 | 137.6925 | -0.00054501 | 0.67945 | 0.83972 | 0.5877
[8 empty] | 19.0029 | 111.7067 | 24.6596 | 139.3148 | 0 | 0.68124 | 0.84961 | 0.58767
[8 empty] | 19.0503 | 111.2934 | 26.9014 | 137.073 | -0.00054501 | 0.67872 | 0.83594 | 0.58403
[8 empty] | 19.1031 | 111.7943 | 26.1639 | 137.8105 | 0 | 0.68178 | 0.84044 | 0.58504
[8 empty] | 19.1505 | 111.3514 | 21.9458 | 142.0286 | 0 | 0.67908 | 0.86616 | 0.58128
[8 empty] | 19.2018 | 111.705 | 19.8516 | 144.1229 | 0.00054501 | 0.68123 | 0.87894 | 0.58157
[8 empty] | 19.2476 | 111.3506 | 20.3235 | 143.6509 | -0.00054501 | 0.67907 | 0.87606 | 0.57835
[8 empty] | 19.3037 | 111.8515 | 19.5861 | 144.3883 | 0 | 0.68213 | 0.88055 | 0.57926
[8 empty] | 19.3462 | 111.5267 | 23.0372 | 140.9372 | 0 | 0.68015 | 0.85951 | 0.57631
[8 empty] | 19.4007 | 111.9097 | 22.9192 | 141.0552 | 0 | 0.68248 | 0.86023 | 0.57666
[8 empty] | 19.4498 | 111.2898 | 24.9251 | 139.0493 | 0 | 0.6787 | 0.84799 | 0.57202
[8 empty] | 19.5043 | 111.7908 | 24.5416 | 139.4328 | 0 | 0.68176 | 0.85033 | 0.57299
[8 empty] | 19.55 | 111.2889 | 25.8985 | 138.0759 | 0 | 0.6787 | 0.84206 | 0.56908
[8 empty] | 19.6045 | 111.6424 | 27.7863 | 136.1881 | 0 | 0.68085 | 0.83055 | 0.5693
[8 empty] | 19.6536 | 111.465 | 26.9014 | 137.073 | -0.00054501 | 0.67977 | 0.83594 | 0.56698
[8 empty] | 19.7048 | 111.6416 | 27.1078 | 136.8666 | -0.00054501 | 0.68085 | 0.83468 | 0.5664
[8 empty] | 19.7506 | 111.5232 | 24.2761 | 139.6983 | 0 | 0.68013 | 0.85195 | 0.56449
[8 empty] | 19.8051 | 111.5817 | 21.9458 | 142.0286 | -0.00054501 | 0.68048 | 0.86616 | 0.56323
[8 empty] | 19.8493 | 111.4044 | 22.2998 | 141.6746 | 0 | 0.6794 | 0.864 | 0.56109
[8 empty] | 19.9038 | 111.5219 | 22.1523 | 141.8221 | 0 | 0.68012 | 0.8649 | 0.56014
[8 empty] | 19.9544 | 111.5215 | 21.7689 | 142.2055 | -0.00109 | 0.68012 | 0.86724 | 0.55871
[8 empty] | 20.004 | 111.3441 | 20.7365 | 143.2379 | 0 | 0.67903 | 0.87354 | 0.55644
[8 empty] | 20.0531 | 111.4617 | 21.2084 | 142.766 | 0 | 0.67975 | 0.87066 | 0.55567
[8 empty] | 20.1027 | 111.5792 | 20.7955 | 143.1789 | -0.00054501 | 0.68047 | 0.87318 | 0.55488
[8 empty] | 20.1534 | 111.5788 | 22.3588 | 141.6156 | 0 | 0.68046 | 0.86364 | 0.55348
[8 empty] | 20.203 | 111.4604 | 27.0488 | 136.9256 | -0.00054501 | 0.67974 | 0.83504 | 0.55154
[8 empty] | 20.252 | 111.9025 | 25.5445 | 138.4299 | 0 | 0.68244 | 0.84422 | 0.55239
[8 empty] | 20.3065 | 111.2826 | 28.4057 | 135.5687 | 0 | 0.67866 | 0.82677 | 0.54785
[8 empty] | 20.3507 | 111.1643 | 28.5237 | 135.4507 | 0 | 0.67794 | 0.82605 | 0.54608
[8 empty] | 20.4052 | 111.1048 | 28.5237 | 135.4507 | -0.00054501 | 0.67757 | 0.82605 | 0.54433
[8 empty] | 20.4542 | 111.1044 | 30.2935 | 133.6809 | -0.00054501 | 0.67757 | 0.81525 | 0.54302
[8 empty] | 20.5054 | 111.163 | 29.3496 | 134.6248 | 0 | 0.67793 | 0.82101 | 0.54195
[8 empty] | 20.5545 | 111.1626 | 27.4323 | 136.5421 | 0 | 0.67793 | 0.8327 | 0.54066
[8 empty] | 20.6041 | 111.2212 | 26.0164 | 137.958 | -0.00054501 | 0.67828 | 0.84134 | 0.53964
[8 empty] | 20.6564 | 111.1028 | 24.0696 | 139.9048 | 0 | 0.67756 | 0.85321 | 0.5377
[8 empty] | 20.706 | 111.4564 | 22.9782 | 140.9962 | -0.00054501 | 0.67972 | 0.85987 | 0.53812
[8 empty] | 20.7551 | 111.515 | 24.4531 | 139.5213 | 0 | 0.68008 | 0.85087 | 0.53713
[8 empty] | 20.8063 | 111.4556 | 24.7481 | 139.2263 | -0.00054501 | 0.67971 | 0.84907 | 0.53552
[8 empty] | 20.8553 | 111.1013 | 27.1668 | 136.8076 | 0 | 0.67755 | 0.83432 | 0.53256
[8 empty] | 20.9049 | 111.3369 | 28.1107 | 135.8637 | -0.00054501 | 0.67899 | 0.82857 | 0.53243
[8 empty] | 20.9556 | 111.012 | 29.6151 | 134.3593 | 0 | 0.67701 | 0.81939 | 0.52959
[8 empty] | 21.0052 | 111.1001 | 31.8569 | 132.1175 | 0 | 0.67755 | 0.80572 | 0.52876
[8 empty] | 21.0526 | 111.1587 | 29.1431 | 134.8313 | 0 | 0.6779 | 0.82227 | 0.52785
[8 empty] | 21.1022 | 110.9519 | 29.0841 | 134.8903 | 0 | 0.67664 | 0.82263 | 0.52563
[8 empty] | 21.1545 | 111.0105 | 26.6949 | 137.2795 | 0 | 0.677 | 0.8372 | 0.5246
[8 empty] | 21.2058 | 111.1576 | 25.0725 | 138.9019 | 0 | 0.6779 | 0.84709 | 0.52403
[8 empty] | 21.2548 | 111.0982 | 24.3941 | 139.5803 | 0 | 0.67753 | 0.85123 | 0.52254
[8 empty] | 21.3061 | 111.2748 | 21.9458 | 142.0286 | 0 | 0.67861 | 0.86616 | 0.52211
[8 empty] | 21.3589 | 111.3334 | 22.9782 | 140.9962 | -0.00054501 | 0.67897 | 0.85987 | 0.52109
[8 empty] | 21.4031 | 111.0971 | 23.4502 | 140.5242 | 0 | 0.67753 | 0.85699 | 0.51892
[8 empty] | 21.4592 | 111.5097 | 23.0962 | 140.8782 | 0 | 0.68004 | 0.85915 | 0.51948
[8 empty] | 21.5066 | 111.2734 | 24.5416 | 139.4328 | 0 | 0.6786 | 0.85033 | 0.51724
[8 empty] | 21.5595 | 111.155 | 28.4647 | 135.5097 | -0.00054501 | 0.67788 | 0.82641 | 0.51542
[8 empty] | 21.6085 | 110.9481 | 28.9367 | 135.0377 | -0.00054501 | 0.67662 | 0.82353 | 0.51329
[8 empty] | 21.6581 | 110.8298 | 30.7655 | 133.2089 | 0 | 0.6759 | 0.81238 | 0.51157
[8 empty] | 21.7105 | 111.2719 | 30.5 | 133.4744 | -0.00054501 | 0.67859 | 0.814 | 0.51237
[8 empty] | 21.7601 | 111.0061 | 28.4647 | 135.5097 | -0.00054501 | 0.67697 | 0.82641 | 0.50998
[8 empty] | 21.8091 | 111.4482 | 27.0488 | 136.9256 | 0 | 0.67967 | 0.83504 | 0.51086
[8 empty] | 21.8587 | 111.3888 | 24.7481 | 139.2263 | 0 | 0.67931 | 0.84907 | 0.50943
[8 empty] | 21.9078 | 111.6835 | 25.0725 | 138.9019 | 0 | 0.6811 | 0.84709 | 0.50964
[8 empty] | 21.9573 | 111.0932 | 24.0696 | 139.9048 | 0 | 0.6775 | 0.85321 | 0.5058
[8 empty] | 22.0097 | 111.5648 | 25.338 | 138.6364 | 0 | 0.68038 | 0.84548 | 0.50674
[8 empty] | 22.0576 | 111.2105 | 24.3351 | 139.6393 | 0 | 0.67822 | 0.85159 | 0.50403
[8 empty] | 22.1083 | 111.7706 | 25.0135 | 138.9609 | -0.00054501 | 0.68163 | 0.84745 | 0.50541
[8 empty] | 22.1579 | 111.1508 | 25.338 | 138.6364 | 0 | 0.67785 | 0.84548 | 0.50148
[8 empty] | 22.2102 | 111.6814 | 24.3351 | 139.6393 | -0.00054501 | 0.68109 | 0.85159 | 0.50269
[8 empty] | 22.2598 | 111.2091 | 25.81 | 138.1644 | 0 | 0.67821 | 0.8426 | 0.49945
[8 empty] | 22.3105 | 111.7692 | 28.4647 | 135.5097 | -0.00109 | 0.68163 | 0.82641 | 0.50082
[8 empty] | 22.3585 | 111.2674 | 26.9604 | 137.014 | -0.00054501 | 0.67857 | 0.83558 | 0.4975
[8 empty] | 22.4124 | 111.562 | 28.9367 | 135.0377 | -0.00054501 | 0.68036 | 0.82353 | 0.49762
[8 empty] | 22.4604 | 111.5027 | 31.7979 | 132.1765 | 0 | 0.68 | 0.80608 | 0.49629
[8 empty] | 22.5111 | 111.5614 | 30.7655 | 133.2089 | -0.00054501 | 0.68036 | 0.81238 | 0.49544
[8 empty] | 22.5623 | 111.443 | 32.0634 | 131.911 | -0.00054501 | 0.67964 | 0.80446 | 0.49379
[8 empty] | 22.6114 | 111.4427 | 33.6267 | 130.3477 | 0 | 0.67963 | 0.79493 | 0.49271
[8 empty] | 22.661 | 111.3834 | 30.7065 | 133.2679 | 0 | 0.67927 | 0.81274 | 0.49137
[8 empty] | 22.7116 | 111.2651 | 31.7979 | 132.1765 | 0 | 0.67855 | 0.80608 | 0.48976
[8 empty] | 22.7612 | 111.1468 | 27.9338 | 136.0406 | 0 | 0.67783 | 0.82965 | 0.48817
[8 empty] | 22.8087 | 111.1465 | 26.8424 | 137.132 | 0 | 0.67783 | 0.8363 | 0.48715
[8 empty] | 22.8615 | 111.0871 | 27.6388 | 136.3356 | -0.00054501 | 0.67747 | 0.83144 | 0.48577
[8 empty] | 22.9122 | 111.1458 | 26.0164 | 137.958 | 0 | 0.67782 | 0.84134 | 0.48495
[8 empty] | 22.9602 | 111.2635 | 26.1639 | 137.8105 | -0.00054501 | 0.67854 | 0.84044 | 0.48445
[8 empty] | 23.0125 | 111.3222 | 27.1078 | 136.8666 | -0.00054501 | 0.6789 | 0.83468 | 0.4836
[8 empty] | 23.0621 | 111.2039 | 28.4647 | 135.5097 | 0 | 0.67818 | 0.82641 | 0.48205
[8 empty] | 23.1128 | 111.0856 | 29.9396 | 134.0348 | 0 | 0.67746 | 0.81741 | 0.48048
[8 empty] | 23.1624 | 110.8788 | 32.5943 | 131.3801 | -0.00054501 | 0.6762 | 0.80122 | 0.47856
[8 empty] | 23.2152 | 111.0849 | 34.6296 | 129.3448 | -0.001635 | 0.67745 | 0.78881 | 0.47836
[8 empty] | 23.2643 | 110.9372 | 32.8008 | 131.1736 | -0.00109 | 0.67655 | 0.79996 | 0.47671
[8 empty] | 23.3133 | 110.8189 | 33.4792 | 130.4952 | -0.00054501 | 0.67583 | 0.79583 | 0.4752
[8 empty] | 23.3646 | 110.7006 | 32.1223 | 131.8521 | -0.00054501 | 0.67511 | 0.8041 | 0.47365
[8 empty] | 23.4142 | 110.9953 | 28.9367 | 135.0377 | 0 | 0.67691 | 0.82353 | 0.47391
[8 empty] | 23.4632 | 110.936 | 28.9957 | 134.9787 | 0 | 0.67654 | 0.82317 | 0.47267
[8 empty] | 23.5161 | 110.9947 | 29.6151 | 134.3593 | -0.00054501 | 0.6769 | 0.81939 | 0.47185
[8 empty] | 23.5635 | 110.9944 | 26.0164 | 137.958 | 0 | 0.6769 | 0.84134 | 0.4709
[8 empty] | 23.6147 | 111.3185 | 27.1668 | 136.8076 | 0 | 0.67888 | 0.83432 | 0.47125
[8 empty] | 23.6605 | 110.9938 | 27.2553 | 136.7191 | 0 | 0.6769 | 0.83378 | 0.46897
[8 empty] | 23.7096 | 110.9935 | 27.9928 | 135.9816 | 0 | 0.6769 | 0.82929 | 0.468
[8 empty] | 23.7641 | 111.0817 | 30.2935 | 133.6809 | -0.00054501 | 0.67743 | 0.81525 | 0.4673
[8 empty] | 23.8131 | 110.9339 | 31.9159 | 132.0585 | -0.00109 | 0.67653 | 0.80536 | 0.46571
[8 empty] | 23.8627 | 110.8157 | 34.3051 | 129.6693 | -0.00054501 | 0.67581 | 0.79079 | 0.46425
[8 empty] | 23.9134 | 110.5794 | 35.249 | 128.7254 | -0.00054501 | 0.67437 | 0.78503 | 0.46228
[8 empty] | 23.963 | 110.6971 | 33.9512 | 130.0232 | 0 | 0.67509 | 0.79295 | 0.46181
[8 empty] | 24.0137 | 110.6968 | 33.3317 | 130.6427 | -0.00054501 | 0.67509 | 0.79673 | 0.46084
[8 empty] | 24.0665 | 110.9325 | 29.8216 | 134.1528 | 0 | 0.67652 | 0.81813 | 0.4608
[8 empty] | 24.1123 | 110.7553 | 27.7863 | 136.1881 | 0 | 0.67544 | 0.83055 | 0.45919
[8 empty] | 24.1635 | 110.932 | 26.9014 | 137.073 | -0.00054501 | 0.67652 | 0.83594 | 0.45895
[8 empty] | 24.218 | 111.3742 | 25.9575 | 138.0169 | 0 | 0.67922 | 0.8417 | 0.45974
[8 empty] | 24.2671 | 110.9314 | 27.7273 | 136.2471 | 0 | 0.67652 | 0.8309 | 0.45699
[8 empty] | 24.3167 | 111.3146 | 32.1813 | 131.7931 | -0.00054501 | 0.67885 | 0.80374 | 0.45763
[8 empty] | 24.3657 | 110.7539 | 33.0663 | 130.9081 | -0.00054501 | 0.67543 | 0.79835 | 0.45441
[8 empty] | 24.4202 | 111.0781 | 35.1016 | 128.8728 | -0.00054501 | 0.67741 | 0.78593 | 0.45472
[8 empty] | 24.466 | 110.5764 | 35.721 | 128.2534 | 0 | 0.67435 | 0.78216 | 0.45182
[8 empty] | 24.5156 | 110.6352 | 36.4584 | 127.516 | -0.00054501 | 0.67471 | 0.77766 | 0.45115
[8 empty] | 24.5679 | 110.0154 | 37.4613 | 126.5131 | -0.00109 | 0.67093 | 0.77154 | 0.44767
[8 empty] | 24.6159 | 110.3987 | 35.5735 | 128.4009 | -0.00054501 | 0.67327 | 0.78305 | 0.44835
[8 empty] | 24.6666 | 110.0739 | 33.7447 | 130.2297 | -0.00054501 | 0.67129 | 0.79421 | 0.44611
[8 empty] | 24.7178 | 110.7521 | 29.4086 | 134.5658 | 0 | 0.67542 | 0.82065 | 0.44793
[8 empty] | 24.7636 | 110.5749 | 29.2021 | 134.7723 | 0 | 0.67434 | 0.82191 | 0.44639
[8 empty] | 24.8197 | 110.6336 | 29.7626 | 134.2118 | -0.00054501 | 0.6747 | 0.81849 | 0.44561
[8 empty] | 24.8688 | 110.3384 | 29.0841 | 134.8903 | 0 | 0.6729 | 0.82263 | 0.44355
[8 empty] | 24.9167 | 110.8691 | 29.4086 | 134.5658 | 0 | 0.67614 | 0.82065 | 0.44482
[8 empty] | 24.9674 | 110.6919 | 28.6122 | 135.3622 | 0 | 0.67506 | 0.82551 | 0.44321
[8 empty] | 25.0187 | 110.8686 | 28.9367 | 135.0377 | -0.00054501 | 0.67613 | 0.82353 | 0.44301
[8 empty] | 25.0677 | 110.7504 | 29.2906 | 134.6838 | 0 | 0.67541 | 0.82137 | 0.44167
[8 empty] | 25.1206 | 110.6911 | 31.2964 | 132.678 | -0.00109 | 0.67505 | 0.80914 | 0.44051
[8 empty] | 25.168 | 110.6909 | 34.0987 | 129.8757 | -0.00054501 | 0.67505 | 0.79205 | 0.43968
[8 empty] | 25.2192 | 110.7497 | 32.3878 | 131.5866 | 0 | 0.67541 | 0.80248 | 0.43902
[8 empty] | 25.2683 | 110.6314 | 35.367 | 128.6074 | -0.00054501 | 0.67469 | 0.78431 | 0.4377
[8 empty] | 25.3179 | 110.5722 | 35.1605 | 128.8139 | -0.00054501 | 0.67433 | 0.78557 | 0.4366
[8 empty] | 25.3669 | 110.2475 | 35.839 | 128.1354 | 0 | 0.67235 | 0.78144 | 0.43448
[8 empty] | 25.4214 | 110.0703 | 36.3109 | 127.6635 | -0.00054501 | 0.67127 | 0.77856 | 0.43285
[8 empty] | 25.4672 | 110.2471 | 34.6296 | 129.3448 | 0 | 0.67234 | 0.78881 | 0.43277
[8 empty] | 25.5184 | 110.1289 | 31.2374 | 132.737 | -0.00054501 | 0.67162 | 0.8095 | 0.43144
[8 empty] | 25.5659 | 110.0696 | 27.5798 | 136.3946 | -0.00054501 | 0.67126 | 0.8318 | 0.4304
[8 empty] | 25.6187 | 110.1874 | 26.4294 | 137.545 | -0.00109 | 0.67198 | 0.83882 | 0.42998
[8 empty] | 25.6694 | 110.1282 | 24.8071 | 139.1673 | 0 | 0.67162 | 0.84871 | 0.4289
[8 empty] | 25.7206 | 110.4524 | 25.0725 | 138.9019 | -0.00054501 | 0.6736 | 0.84709 | 0.4293
[8 empty] | 25.7697 | 110.3342 | 23.5977 | 140.3767 | 0 | 0.67287 | 0.85609 | 0.42803
[8 empty] | 25.8226 | 110.511 | 26.1639 | 137.8105 | -0.00109 | 0.67395 | 0.84044 | 0.42783
[8 empty] | 25.87 | 110.3928 | 26.6359 | 137.3385 | -0.00109 | 0.67323 | 0.83756 | 0.42659
[8 empty] | 25.9212 | 110.2451 | 29.2906 | 134.6838 | -0.00054501 | 0.67233 | 0.82137 | 0.42518
[8 empty] | 25.9703 | 110.0679 | 28.8777 | 135.0967 | 0 | 0.67125 | 0.82389 | 0.4237
[8 empty] | 26.0198 | 110.3332 | 31.1784 | 132.796 | 0 | 0.67287 | 0.80986 | 0.42391
[8 empty] | 26.0705 | 109.9495 | 32.7418 | 131.2326 | -0.00054501 | 0.67053 | 0.80032 | 0.42161
[8 empty] | 26.1185 | 109.8903 | 33.1252 | 130.8492 | 0 | 0.67017 | 0.79799 | 0.42061
[8 empty] | 26.1692 | 109.8311 | 31.7979 | 132.1765 | 0 | 0.66981 | 0.80608 | 0.41957
[8 empty] | 26.2204 | 109.9489 | 30.7655 | 133.2089 | -0.00054501 | 0.67052 | 0.81238 | 0.4192
[8 empty] | 26.2695 | 110.0667 | 28.4057 | 135.5687 | 0 | 0.67124 | 0.82677 | 0.41886
[8 empty] | 26.3191 | 110.0665 | 27.7273 | 136.2471 | 0 | 0.67124 | 0.8309 | 0.41807
[8 empty] | 26.3719 | 110.1843 | 26.5769 | 137.3975 | 0 | 0.67196 | 0.83792 | 0.41768
[8 empty] | 26.421 | 110.2431 | 23.4502 | 140.5242 | 0 | 0.67232 | 0.85699 | 0.41713
[8 empty] | 26.47 | 110.1839 | 26.2819 | 137.6925 | -0.00054501 | 0.67196 | 0.83972 | 0.41613
[8 empty] | 26.5213 | 110.3312 | 25.81 | 138.1644 | 0 | 0.67286 | 0.8426 | 0.41589
[8 empty] | 26.5725 | 110.331 | 27.4323 | 136.5421 | 0 | 0.67285 | 0.8327 | 0.41508
[8 empty] | 26.6248 | 110.5668 | 30.2345 | 133.7399 | -0.00109 | 0.67429 | 0.81561 | 0.41515
[8 empty] | 26.6728 | 109.8882 | 30.5 | 133.4744 | 0 | 0.67015 | 0.814 | 0.41186
[8 empty] | 26.7202 | 110.3304 | 32.6533 | 131.3211 | 0 | 0.67285 | 0.80086 | 0.41279
[8 empty] | 26.7747 | 109.8288 | 34.0987 | 129.8757 | -0.00109 | 0.66979 | 0.79205 | 0.41007
[8 empty] | 26.8221 | 110.1826 | 33.6857 | 130.2887 | 0 | 0.67195 | 0.79457 | 0.41067
[8 empty] | 26.875 | 109.8874 | 30.0281 | 133.9463 | 0 | 0.67015 | 0.81687 | 0.40876
[8 empty] | 26.924 | 110.4477 | 28.4647 | 135.5097 | 0 | 0.67357 | 0.82641 | 0.4101
[8 empty] | 26.9769 | 110.1231 | 26.9014 | 137.073 | 0 | 0.67159 | 0.83594 | 0.40809
[8 empty] | 27.0227 | 110.6833 | 25.22 | 138.7544 | 0 | 0.675 | 0.8462 | 0.40947
[8 empty] | 27.0723 | 110.0047 | 28.6712 | 135.3032 | -0.00054501 | 0.67087 | 0.82515 | 0.40621
[8 empty] | 27.1246 | 110.447 | 27.3733 | 136.6011 | 0 | 0.67356 | 0.83306 | 0.40706
[8 empty] | 27.1758 | 110.4468 | 30.559 | 133.4154 | -0.00054501 | 0.67356 | 0.81364 | 0.40629
[8 empty] | 27.2249 | 110.3877 | 31.4439 | 132.5305 | -0.00054501 | 0.6732 | 0.80824 | 0.40534
[8 empty] | 27.2745 | 110.181 | 31.7979 | 132.1765 | 0 | 0.67194 | 0.80608 | 0.40385
[8 empty] | 27.3251 | 110.3874 | 35.6325 | 128.3419 | -0.00054501 | 0.6732 | 0.78269 | 0.40386
[8 empty] | 27.3747 | 110.1217 | 34.4231 | 129.5513 | -0.00054501 | 0.67158 | 0.79007 | 0.40215
[8 empty] | 27.4238 | 109.9446 | 34.4821 | 129.4923 | 0 | 0.6705 | 0.78971 | 0.40079
[8 empty] | 27.475 | 110.0034 | 34.7771 | 129.1973 | 0 | 0.67086 | 0.78791 | 0.40026
[8 empty] | 27.5257 | 110.1802 | 31.2964 | 132.678 | -0.00054501 | 0.67194 | 0.80914 | 0.40016
[8 empty] | 27.5753 | 110.3866 | 31.1784 | 132.796 | 0 | 0.67319 | 0.80986 | 0.40019
[8 empty] | 27.626 | 110.3864 | 29.0841 | 134.8903 | 0 | 0.67319 | 0.82263 | 0.39945
[8 empty] | 27.674 | 110.4453 | 28.3172 | 135.6572 | 0 | 0.67355 | 0.82731 | 0.39897
[8 empty] | 27.7246 | 110.5041 | 27.9928 | 135.9816 | 0 | 0.67391 | 0.82929 | 0.39846
[8 empty] | 27.7791 | 110.445 | 27.3143 | 136.6601 | 0 | 0.67355 | 0.83342 | 0.39746
[8 empty] | 27.8304 | 110.3858 | 26.7834 | 137.191 | 0 | 0.67319 | 0.83666 | 0.39652
[8 empty] | 27.8745 | 110.5627 | 28.0517 | 135.9227 | -0.00054501 | 0.67427 | 0.82893 | 0.39653
[8 empty] | 27.9268 | 110.6215 | 30.441 | 133.5334 | 0 | 0.67463 | 0.81436 | 0.39599
[8 empty] | 27.9764 | 110.5624 | 31.7979 | 132.1765 | -0.00054501 | 0.67427 | 0.80608 | 0.39508
[8 empty] | 28.0255 | 110.5623 | 30.972 | 133.0024 | -0.00054501 | 0.67427 | 0.81112 | 0.39439
[8 empty] | 28.0767 | 110.3261 | 35.308 | 128.6664 | -0.00054501 | 0.67283 | 0.78467 | 0.39283
[8 empty] | 28.1274 | 109.9425 | 32.8598 | 131.1146 | 0 | 0.67049 | 0.7996 | 0.39076
[8 empty] | 28.177 | 109.7654 | 34.0987 | 129.8757 | 0 | 0.66941 | 0.79205 | 0.38944
[8 empty] | 28.2277 | 109.8243 | 33.9512 | 130.0232 | -0.00054501 | 0.66976 | 0.79295 | 0.38895
[8 empty] | 28.2789 | 109.7062 | 32.8008 | 131.1736 | -0.00054501 | 0.66904 | 0.79996 | 0.38783
[8 empty] | 28.3285 | 109.706 | 35.249 | 128.7254 | 0 | 0.66904 | 0.78503 | 0.38715
[8 empty] | 28.3776 | 109.9419 | 32.5943 | 131.3801 | -0.00109 | 0.67048 | 0.80122 | 0.38731
[8 empty] | 28.425 | 110.0008 | 30.972 | 133.0024 | -0.00109 | 0.67084 | 0.81112 | 0.38687
[8 empty] | 28.4778 | 110.1186 | 30.0281 | 133.9463 | -0.00054501 | 0.67156 | 0.81687 | 0.38657
[8 empty] | 28.5269 | 110.2365 | 27.8453 | 136.1291 | 0 | 0.67228 | 0.83019 | 0.38631
[8 empty] | 28.5798 | 110.1774 | 27.8453 | 136.1291 | 0 | 0.67192 | 0.83019 | 0.38539
[8 empty] | 28.6255 | 110.1183 | 28.0517 | 135.9227 | 0 | 0.67156 | 0.82893 | 0.38457
[8 empty] | 28.6735 | 109.9412 | 29.6741 | 134.3003 | 0 | 0.67048 | 0.81903 | 0.38331
[8 empty] | 28.7296 | 110.177 | 32.5943 | 131.3801 | -0.00054501 | 0.67192 | 0.80122 | 0.38338
[8 empty] | 28.7754 | 109.823 | 30.559 | 133.4154 | -0.00054501 | 0.66976 | 0.81364 | 0.38154
[8 empty] | 28.8299 | 110.1178 | 34.9541 | 129.0203 | -0.00054501 | 0.67155 | 0.78683 | 0.38184
[8 empty] | 28.879 | 109.6458 | 36.3109 | 127.6635 | -0.00054501 | 0.66868 | 0.77856 | 0.37956
[8 empty] | 28.9302 | 109.8226 | 34.8361 | 129.1383 | -0.00054501 | 0.66975 | 0.78755 | 0.3795
[8 empty] | 28.9809 | 109.3211 | 32.9483 | 131.0261 | 0 | 0.6667 | 0.79906 | 0.3771
[8 empty] | 29.0288 | 109.38 | 34.0987 | 129.8757 | -0.00109 | 0.66706 | 0.79205 | 0.37668
[8 empty] | 29.0812 | 109.3799 | 33.9512 | 130.0232 | 0 | 0.66705 | 0.79295 | 0.37601
[8 empty] | 29.1291 | 109.3208 | 35.9275 | 128.0469 | -0.00109 | 0.66669 | 0.7809 | 0.37518
[8 empty] | 29.1798 | 109.5862 | 30.7655 | 133.2089 | 0 | 0.66831 | 0.81238 | 0.37544
[8 empty] | 29.2294 | 109.704 | 29.6741 | 134.3003 | 0 | 0.66903 | 0.81903 | 0.37521
[8 empty] | 29.2817 | 110.2349 | 27.1078 | 136.8666 | 0 | 0.67227 | 0.83468 | 0.37635
[8 empty] | 29.3275 | 109.9988 | 28.1992 | 135.7752 | -0.00054501 | 0.67083 | 0.82803 | 0.37496
[8 empty] | 29.3771 | 109.9987 | 27.9338 | 136.0406 | 0 | 0.67083 | 0.82965 | 0.37432
[8 empty] | 29.43 | 109.7627 | 29.5561 | 134.4183 | 0.00054501 | 0.66939 | 0.81975 | 0.37285
[8 empty] | 29.4774 | 109.7626 | 31.5914 | 132.383 | -0.00109 | 0.66939 | 0.80734 | 0.37225
[8 empty] | 29.5286 | 109.5855 | 32.4468 | 131.5276 | 0 | 0.66831 | 0.80212 | 0.371
[8 empty] | 29.5793 | 109.379 | 33.0073 | 130.9671 | -0.001635 | 0.66705 | 0.7987 | 0.36967
[8 empty] | 29.6289 | 109.4969 | 34.5706 | 129.4038 | -0.00054501 | 0.66777 | 0.78917 | 0.36945
[8 empty] | 29.6812 | 109.9392 | 34.1576 | 129.8168 | 0 | 0.67047 | 0.79169 | 0.37029
[8 empty] | 29.7292 | 109.4967 | 34.2166 | 129.7578 | 0 | 0.66777 | 0.79133 | 0.3682
[8 empty] | 29.7815 | 109.6441 | 35.1605 | 128.8139 | 0 | 0.66867 | 0.78557 | 0.36805
[8 empty] | 29.8311 | 109.2606 | 34.0102 | 129.9642 | 0 | 0.66633 | 0.79259 | 0.36615
[8 empty] | 29.8818 | 109.703 | 34.4231 | 129.5513 | 0 | 0.66902 | 0.79007 | 0.36701
[8 empty] | 29.9314 | 109.3194 | 34.0102 | 129.9642 | -0.00109 | 0.66669 | 0.79259 | 0.36512
[8 empty] | 29.9837 | 109.8208 | 31.5914 | 132.383 | 0 | 0.66974 | 0.80734 | 0.36616
[8 empty] | 30.0349 | 109.4373 | 30.5 | 133.4744 | 0 | 0.6674 | 0.814 | 0.36426