## General
ID | Test Identification | Specimen 1 | Specimen 2 | Specimen 3
Test Identification | Location | NWZ-BH-5054 | NWZ-BH-5054 | NWZ-BH-5054
Test Identification | Sample | 32-1 | 32-1 | 32-1
Test Identification | Depth | 28.5 | 28.5 | 28.5 | [m]
Test Identification | Test number | CID130A | CID130B | CID130C
Specimen Visual Description
Specimen Visual Description | Olive brown fine SAND with shell fragments
| Initial Specimen Conditions | Specimen 1 | Specimen 2 | Specimen 3
Initial Specimen Conditions | Test start date | 15/05/2024 | 15/05/2024 | 15/05/2024
Initial Specimen Conditions | Type of sample | Recompacted | Recompacted | Recompacted
Initial Specimen Conditions | Diameter | 51.23 | 51.23 | 51.23 | [mm]
Initial Specimen Conditions | Length | 90 | 90 | 90 | [mm]
Initial Specimen Conditions | Water content | 5.5122 | 5.5122 | 5.5122 | [%]
Initial Specimen Conditions | Bulk density | 1.7913 | 1.7762 | 1.7683 | [Mg/m³]
Initial Specimen Conditions | Dry density | 1.6977 | 1.6834 | 1.6759 | [Mg/m³]
Initial Specimen Conditions | Void ratio | 0.56089 | 0.57416 | 0.58126 | [-]
Initial Specimen Conditions | Degree of saturation | 26.0429 | 25.4413 | 25.1304 | [%]
Initial Specimen Conditions | Type of drains fitted | One end | One end | One end
| Saturation | Specimen 1 | Specimen 2 | Specimen 3
Saturation | Pressure increments applied | 50 | 50 | 50 | [kPa]
Saturation | Differential pressure used | 10 | 10 | 10 | [kPa]
Saturation | Pore pressure on completion | 436 | 387 | 388 | [kPa]
Saturation | Cell pressure on completion | 450 | 400 | 400 | [kPa]
Saturation | B value achieved | 0.92 | 0.94 | 0.96 | [-]
| Consolidation: Isotropic | Specimen 1 | Specimen 2 | Specimen 3
Consolidation: Isotropic | Cell pressure | 538 | 627 | 803 | [kPa]
Consolidation: Isotropic | Back pressure | 450 | 450 | 450 | [kPa]
Consolidation: Isotropic | Effective cell pressure | 88 | 177 | 353 | [kPa]
Consolidation: Isotropic | Pore pressure on completion | 450 | 450 | 450 | [kPa]
Consolidation: Isotropic | Pore pressure dissipation | 100 | 100 | 100 | [%]
Consolidation: Isotropic | Water content | 20.5246 | 20.4217 | 19.7347 | [%]
Consolidation: Isotropic | Bulk density | 2.0687 | 2.0706 | 2.0834 | [Mg/m³]
Consolidation: Isotropic | Dry density | 1.7164 | 1.7195 | 1.74 | [Mg/m³]
Consolidation: Isotropic | Void ratio | 0.5439 | 0.54118 | 0.52297 | [-]
Consolidation: Isotropic | Degree of saturation | 100 | 100 | 100 | [%]
Consolidation: Isotropic | Axial strain | 0.36283 | 0.69836 | 1.2287 | [%]
Consolidation: Isotropic | Volumetric strain | 1.0885 | 2.0951 | 3.6861 | [%]
Consolidation: Isotropic | Volumetric strain rate-end of stage | 0.086207 | 0.0084916 | 0.068264 | [%/hr]
| Shearing | Specimen 1 | Specimen 2 | Specimen 3
Shearing | Initial pore pressure | 450 | 450 | 450 | [kPa]
Shearing | Initial effective cell pressure | 88 | 177 | 353 | [kPa]
Shearing | Rate of strain | 1.3 | 1.3 | 1.3 | [%/hour]
At peak deviator stress
Shearing - At peak deviator stress | Corrected deviator stress | 223.2541 | 437.8563 | 809.9553 | [kPa]
Shearing - At peak deviator stress | Membrane correction applied | 1.2005 | 1.4389 | 1.5629 | [kPa]
Shearing - At peak deviator stress | Drain correction applied | 0 | 0 | 0 | [kPa]
Shearing - At peak deviator stress | Axial strain | 9.0627 | 11.3328 | 12.6187 | [%]
Shearing - At peak deviator stress | Volumetric strain | 1.6857 | 2.2486 | 3.5318 | [%]
Shearing - At peak deviator stress | Major principal effective stress | 312.7884 | 614.5091 | 1162.7984 | [kPa]
Shearing - At peak deviator stress | Minor principal effective stress | 89.5343 | 176.6528 | 352.8431 | [kPa]
Shearing - At peak deviator stress | Principal effective stress ratio | 3.4935 | 3.4786 | 3.2955 | [-]
Shearing - At peak deviator stress | e50 | 1.013 | 0.98777 | 2.0584 | [%]
Shearing - At peak deviator stress | Secant modulus (E50) at e50 | 11019.8572 | 22163.921 | 19673.9337 | [kPa]
At peak principal effective stress ratio
Shearing - At peak principal effective stress ratio | Corrected deviator stress | 221.6654 | 437.6411 | 809.9553 | [kPa]
Shearing - At peak principal effective stress ratio | Membrane correction applied | 1.0004 | 1.414 | 1.5629 | [kPa]
Shearing - At peak principal effective stress ratio | Drain correction applied | 0 | 0 | 0 | [kPa]
Shearing - At peak principal effective stress ratio | Axial strain | 7.3193 | 11.0837 | 12.6187 | [%]
Shearing - At peak principal effective stress ratio | Volumetric strain | 1.6796 | 2.2433 | 3.5318 | [%]
Shearing - At peak principal effective stress ratio | Major principal effective stress | 308.8221 | 614.1371 | 1162.7984 | [kPa]
Shearing - At peak principal effective stress ratio | Minor principal effective stress | 87.1566 | 176.496 | 352.8431 | [kPa]
Shearing - At peak principal effective stress ratio | Principal effective stress ratio | 3.5433 | 3.4796 | 3.2955 | [-]
At 10% axial strain
Shearing - At 10% axial strain | Corrected deviator stress | 222.6837 | 434.1644 | 790.5304 | [kPa]
Shearing - At 10% axial strain | Membrane correction applied | 1.3019 | 1.3019 | 1.3019 | [kPa]
Shearing - At 10% axial strain | Drain correction applied | 0 | 0 | 0 | [kPa]
Shearing - At 10% axial strain | Axial strain | 10 | 10 | 10 | [%]
Shearing - At 10% axial strain | Volumetric strain | 1.6859 | 2.2224 | 3.3775 | [%]
Shearing - At 10% axial strain | Major principal effective stress | 311.7563 | 610.9358 | 1143.2195 | [kPa]
Shearing - At 10% axial strain | Minor principal effective stress | 89.0726 | 176.7714 | 352.6891 | [kPa]
Shearing - At 10% axial strain | Principal effective stress ratio | 3.5002 | 3.4561 | 3.2414 | [-]
| Final Conditions | Specimen 1 | Specimen 2 | Specimen 3
Final Conditions | Water content | 19.6046 | 19.1582 | 17.6543 | [%]
Final Conditions | Bulk density | 2.0859 | 2.0944 | 2.1241 | [Mg/m³]
Final Conditions | Dry density | 1.744 | 1.7577 | 1.8054 | [Mg/m³]
Final Conditions | Mode of failure | Compound failure | Compound failure | Compound failure
Mohr Failure Envelope
Mohr Failure Envelope | Effective cohesion (c') | 9 | [kPa]
Mohr Failure Envelope | Effective angle of internal friction (φ') | 31 | [degree]

## Saturation
Saturation
Specimen 1 |  | Specimen 2 |  | Specimen 3
Cell pressure | Pore Water Pressure | Cell pressure | Pore Water Pressure | Cell pressure | Pore Water Pressure
[kPa] | [kPa] | [kPa] | [kPa] | [kPa] | [kPa]
0 | 0 | 0 | 0 | 0 | 0
50 | 8 | 50 | 8 | 50 | 3
50 | 40 | 50 | 40 | 50 | 40
100 | 57 | 100 | 66 | 100 | 60
100 | 90 | 100 | 90 | 100 | 90
150 | 113 | 150 | 121 | 150 | 117
150 | 140 | 150 | 140 | 150 | 140
200 | 172 | 200 | 180 | 200 | 179
200 | 190 | 200 | 190 | 200 | 190
250 | 229 | 250 | 231 | 250 | 232
250 | 240 | 250 | 240 | 250 | 240
300 | 283 | 300 | 285 | 300 | 285
300 | 290 | 300 | 290 | 300 | 290
350 | 335 | 350 | 337 | 350 | 337
350 | 340 | 350 | 340 | 350 | 340
400 | 386 | 400 | 387 | 400 | 388
400 | 390
450 | 436

## Consolidation
Consolidation: Isotropic
Specimen 1 |  | Specimen 2 |  | Specimen 3
Root time | Consolidated Volume Change | Root time | Consolidated Volume Change | Root time | Consolidated Volume Change
[minutes0.5 ] | [%] | [minutes0.5 ] | [%] | [minutes0.5 ] | [%]
0 | 0 | 0 | 0 | 0 | 0
0.5 | 0.82464 | 0.5 | 2.0586 | 0.5 | 3.0213
1 | 0.8823 | 1 | 2.1662 | 1 | 3.3422
1.5 | 0.92109 | 1.5 | 2.0749 | 1.5 | 3.4338
2 | 0.95155 | 2 | 2.0784 | 2 | 3.4879
2.5 | 0.96983 | 2.5 | 2.0824 | 2.5 | 3.526
3 | 0.98686 | 3 | 2.0824 | 3 | 3.5549
3.5 | 1.0006 | 3.5 | 2.0838 | 3.5 | 3.5799
4 | 1.0163 | 4 | 2.0879 | 4 | 3.5979
5 | 1.0362 | 5 | 2.0886 | 5 | 3.6296
6 | 1.0584 | 6 | 2.0914 | 6 | 3.652
7 | 1.0746 | 7 | 2.0933 | 7 | 3.6747
7.6573 | 1.0885 | 7.8352 | 2.0951 | 7.6825 | 3.6861

## Shearing
Shearing
Specimen 1 | [5 empty] | Specimen 2 | [5 empty] | Specimen 3
Axial strain | Deviator Stress | Volumetric strain | t | s' | p' | Axial strain | Deviator Stress | Volumetric strain | t | s' | p' | Axial strain | Deviator Stress | Volumetric strain | t | s' | p'
[%] | [kPa] | [%] | [kPa] | [kPa] | [kPa] | [%] | [kPa] | [%] | [kPa] | [kPa] | [kPa] | [%] | [kPa] | [%] | [kPa] | [kPa] | [kPa]
0 | 0 | 0 | 0 | 88 | 88 | 0 | 0 | 0 | 0 | 177 | 177 | 0 | 0 | 0 | 0 | 353 | 353
0.34554 | 43.8169 | 0.28081 | 21.9084 | 109.4131 | 102.1103 | 0.37588 | 115.0564 | 0.34309 | 57.5282 | 232.1989 | 213.0228 | 0.48985 | 132.8454 | 0.29291 | 66.4227 | 419.0469 | 396.906
0.47012 | 58.3499 | 0.37538 | 29.1749 | 117.3165 | 107.5915 | 0.50024 | 144.2819 | 0.43357 | 72.141 | 248.2056 | 224.1586 | 0.61508 | 165.1132 | 0.39009 | 82.5566 | 435.1095 | 407.5906
0.59462 | 72.0275 | 0.45867 | 36.0137 | 122.6435 | 110.639 | 0.62491 | 167.8192 | 0.51144 | 83.9096 | 259.1946 | 231.2248 | 0.74008 | 193.6199 | 0.48469 | 96.81 | 449.2537 | 416.9837
0.71941 | 84.4317 | 0.54551 | 42.2158 | 130.3982 | 116.3262 | 0.74925 | 186.6619 | 0.59034 | 93.331 | 270.3278 | 239.2175 | 0.86536 | 219.739 | 0.57591 | 109.8695 | 461.884 | 425.2608
0.84351 | 96.7898 | 0.61833 | 48.3949 | 135.0939 | 118.9622 | 0.87403 | 204.5765 | 0.65815 | 102.2882 | 277.6665 | 243.5704 | 0.99014 | 243.6735 | 0.66709 | 121.8367 | 474.4216 | 433.8094
0.96829 | 107.7771 | 0.69508 | 53.8886 | 141.5717 | 123.6089 | 0.99835 | 220.2638 | 0.72692 | 110.1319 | 284.7875 | 248.0769 | 1.115 | 266.3305 | 0.75483 | 133.1652 | 485.3379 | 440.9495
1.0926 | 118.4934 | 0.76415 | 59.2467 | 147.3983 | 127.6494 | 1.1228 | 234.9944 | 0.79723 | 117.4972 | 293.6165 | 254.4507 | 1.2401 | 287.6235 | 0.83607 | 143.8117 | 496.5681 | 448.6308
1.2174 | 128.4852 | 0.8262 | 64.2426 | 150.818 | 129.4038 | 1.2473 | 247.4513 | 0.85674 | 123.7256 | 298.7054 | 257.4635 | 1.3651 | 307.0569 | 0.91297 | 153.5284 | 505.9763 | 454.8002
1.342 | 138.0764 | 0.89351 | 69.0382 | 157.1948 | 134.1821 | 1.372 | 258.9382 | 0.91234 | 129.4691 | 304.6794 | 261.5231 | 1.4902 | 325.4227 | 0.98953 | 162.7114 | 514.8837 | 460.6466
1.4665 | 146.4708 | 0.94679 | 73.2354 | 160.0415 | 135.6297 | 1.4966 | 269.4892 | 0.96718 | 134.7446 | 310.5807 | 265.6658 | 1.6155 | 344.1999 | 1.0672 | 172.1 | 524.515 | 467.1483
1.5909 | 154.4536 | 1.0075 | 77.2268 | 165.8777 | 140.1355 | 1.6213 | 279.1322 | 1.0167 | 139.5661 | 314.3345 | 267.8124 | 1.7402 | 362.3527 | 1.145 | 181.1763 | 533.7634 | 473.3712
1.7156 | 161.2876 | 1.0545 | 80.6438 | 167.408 | 140.5267 | 1.7458 | 287.5994 | 1.0667 | 143.7997 | 318.554 | 270.6207 | 1.8654 | 378.9575 | 1.2217 | 189.4787 | 541.8534 | 478.6938
1.84 | 167.0405 | 1.1034 | 83.5202 | 172.3916 | 144.5515 | 1.8701 | 296.541 | 1.1211 | 148.2705 | 326.0717 | 276.6482 | 1.9907 | 396.1268 | 1.2962 | 198.0634 | 550.6445 | 484.6234
1.9643 | 172.7084 | 1.1456 | 86.3542 | 174.5764 | 145.7917 | 1.9949 | 304.4015 | 1.1646 | 152.2008 | 328.2656 | 277.532 | 2.1155 | 412.4268 | 1.3677 | 206.2134 | 558.424 | 489.6862
2.089 | 176.8725 | 1.1784 | 88.4363 | 175.3381 | 145.8593 | 2.1189 | 311.6156 | 1.2099 | 155.8078 | 332.7267 | 280.7907 | 2.2407 | 427.6244 | 1.4371 | 213.8122 | 566.5859 | 495.3152
2.2138 | 180.7851 | 1.2132 | 90.3926 | 177.1293 | 146.9984 | 2.2435 | 318.2452 | 1.2523 | 159.1226 | 335.4396 | 282.3988 | 2.3659 | 442.0028 | 1.5029 | 221.0014 | 573.3448 | 499.6777
2.3379 | 184.5162 | 1.2484 | 92.2581 | 180.1402 | 149.3875 | 2.3681 | 324.6749 | 1.2932 | 162.3374 | 338.3677 | 284.2552 | 2.4905 | 455.4817 | 1.5679 | 227.7408 | 580.61 | 504.6963
2.4627 | 188.762 | 1.2841 | 94.381 | 182.437 | 150.9767 | 2.4925 | 330.0337 | 1.334 | 165.0169 | 342.2012 | 287.1956 | 2.6155 | 468.9883 | 1.6299 | 234.4942 | 586.9538 | 508.7891
2.5871 | 191.2168 | 1.3078 | 95.6084 | 182.2913 | 150.4218 | 2.617 | 335.1691 | 1.3682 | 167.5845 | 343.863 | 288.0015 | 2.7405 | 482.1675 | 1.6895 | 241.0837 | 593.3228 | 512.9616
2.7119 | 194.5756 | 1.3427 | 97.2878 | 185.9319 | 153.5026 | 2.7415 | 340.1264 | 1.4027 | 170.0632 | 346.6323 | 289.9446 | 2.8656 | 493.8849 | 1.7496 | 246.9424 | 599.545 | 517.2309
2.8363 | 196.7222 | 1.3649 | 98.3611 | 185.3395 | 152.5524 | 2.8661 | 344.6335 | 1.4366 | 172.3168 | 348.7505 | 291.3115 | 2.9906 | 505.5531 | 1.8051 | 252.7766 | 605.0164 | 520.7575
2.9609 | 198.6122 | 1.3848 | 99.3061 | 185.961 | 152.859 | 2.9906 | 348.8309 | 1.4684 | 174.4155 | 350.5902 | 292.4517 | 3.1159 | 517.6094 | 1.8613 | 258.8047 | 611.5397 | 525.2715
3.0852 | 201.4221 | 1.4162 | 100.711 | 189.377 | 155.8067 | 3.115 | 352.722 | 1.4984 | 176.361 | 353.0468 | 294.2598 | 3.1159 | 517.6094 | 1.8613 | 258.8047 | 611.5397 | 525.2715
3.0852 | 201.4221 | 1.4162 | 100.711 | 189.377 | 155.8067 | 3.115 | 352.722 | 1.4984 | 176.361 | 353.0468 | 294.2598 | 3.3659 | 538.0267 | 1.966 | 269.0134 | 621.2537 | 531.5826
3.3346 | 204.1611 | 1.4494 | 102.0806 | 189.6083 | 155.5815 | 3.3639 | 360.1322 | 1.5545 | 180.0661 | 356.4703 | 296.4483 | 3.6159 | 557.7056 | 2.0661 | 278.8528 | 631.1896 | 538.2387
3.5832 | 206.9262 | 1.486 | 103.4631 | 190.1971 | 155.7094 | 3.6134 | 366.8676 | 1.6082 | 183.4338 | 360.0463 | 298.9017 | 3.866 | 575.601 | 2.1605 | 287.8005 | 640.2452 | 544.3117
3.8323 | 209.5238 | 1.5205 | 104.7619 | 191.5869 | 156.6663 | 3.8623 | 373.1808 | 1.6572 | 186.5904 | 363.0603 | 300.8635 | 4.116 | 592.7735 | 2.2498 | 296.3868 | 649.2456 | 550.45
4.0812 | 212.2965 | 1.5474 | 106.1483 | 193.5116 | 158.1288 | 4.111 | 376.8771 | 1.7007 | 188.4386 | 364.5295 | 301.7166 | 4.366 | 607.8477 | 2.3297 | 303.9238 | 655.9576 | 554.6497
4.3306 | 214.1045 | 1.5685 | 107.0522 | 195.6232 | 159.9391 | 4.3603 | 381.9768 | 1.743 | 190.9884 | 367.2227 | 303.5599 | 4.6161 | 622.2971 | 2.4107 | 311.1486 | 663.5312 | 559.815
4.5798 | 214.5444 | 1.5829 | 107.2722 | 194.6021 | 158.8447 | 4.6092 | 386.6733 | 1.7842 | 193.3367 | 370.4679 | 306.0224 | 4.8666 | 635.5613 | 2.4866 | 317.7807 | 670.8381 | 564.9112
4.8291 | 216.1129 | 1.6014 | 108.0564 | 194.8735 | 158.8547 | 4.8583 | 391.1812 | 1.8187 | 195.5906 | 371.7386 | 306.5418 | 5.1164 | 648.5579 | 2.5562 | 324.2789 | 676.6949 | 568.602
5.078 | 217.7143 | 1.6167 | 108.8572 | 197.679 | 161.3932 | 5.1074 | 394.9778 | 1.8551 | 197.4889 | 373.9174 | 308.0878 | 5.3664 | 660.7698 | 2.6209 | 330.3849 | 683.1579 | 573.0296
5.3269 | 218.0252 | 1.6282 | 109.0126 | 196.1968 | 159.8593 | 5.3561 | 398.8258 | 1.8861 | 199.4129 | 375.2802 | 308.8093 | 5.6167 | 670.2755 | 2.6824 | 335.1377 | 687.3535 | 575.6409
5.5757 | 218.8026 | 1.6374 | 109.4013 | 196.4533 | 159.9862 | 5.6054 | 401.9041 | 1.9193 | 200.9521 | 377.2681 | 310.2841 | 5.8665 | 680.7715 | 2.7423 | 340.3858 | 692.9658 | 579.5039
5.825 | 219.2821 | 1.646 | 109.641 | 197.2752 | 160.7282 | 5.8544 | 405.298 | 1.9482 | 202.649 | 379.2509 | 311.7012 | 6.1167 | 691.9584 | 2.8011 | 345.9792 | 698.8522 | 583.5258
6.0743 | 220.2946 | 1.6548 | 110.1473 | 197.4025 | 160.6867 | 6.1032 | 408.5662 | 1.9768 | 204.2831 | 380.3558 | 312.2615 | 6.3667 | 700.6487 | 2.8516 | 350.3244 | 702.6708 | 585.896
6.3231 | 221.5016 | 1.6622 | 110.7508 | 199.5758 | 162.6589 | 6.3522 | 411.2898 | 2.0026 | 205.6449 | 382.3936 | 313.8453 | 6.6167 | 709.2037 | 2.9055 | 354.6018 | 707.3088 | 589.1081
6.572 | 220.7217 | 1.6683 | 110.3608 | 197.4082 | 160.6212 | 6.6013 | 413.7418 | 2.0295 | 206.8709 | 384.3808 | 315.4238 | 6.8669 | 718.5659 | 2.9539 | 359.283 | 712.1991 | 592.4381
6.8213 | 222.2373 | 1.6726 | 111.1186 | 199.5848 | 162.5452 | 6.8501 | 416.437 | 2.0499 | 208.2185 | 384.2675 | 314.8613 | 7.1169 | 725.3606 | 2.9967 | 362.6803 | 714.9838 | 594.0904
7.0702 | 221.7248 | 1.6735 | 110.8624 | 199.9362 | 162.9821 | 7.0996 | 418.8212 | 2.0706 | 209.4106 | 385.9904 | 316.1869 | 7.367 | 733.268 | 3.0423 | 366.634 | 719.2219 | 597.0105
7.3193 | 221.6654 | 1.6796 | 110.8327 | 197.9894 | 161.0451 | 7.3482 | 420.4637 | 2.0917 | 210.2319 | 386.9289 | 316.8516 | 7.6171 | 741.06 | 3.0836 | 370.53 | 723.3182 | 599.8082
7.5682 | 222.0654 | 1.6815 | 111.0327 | 198.4762 | 161.4653 | 7.5975 | 422.6372 | 2.1109 | 211.3186 | 388.7739 | 318.3343 | 7.8671 | 747.5924 | 3.1238 | 373.7962 | 726.9695 | 602.3708
7.8177 | 222.6175 | 1.6813 | 111.3087 | 199.297 | 162.1941 | 7.8463 | 424.6598 | 2.1251 | 212.3299 | 388.7425 | 317.9658 | 8.1173 | 755.0552 | 3.1638 | 377.5276 | 730.616 | 604.7734
8.0664 | 221.9384 | 1.6816 | 110.9692 | 199.3478 | 162.3581 | 8.0955 | 426.1319 | 2.142 | 213.0659 | 390.1087 | 319.0868 | 8.3673 | 760.3353 | 3.1977 | 380.1677 | 732.864 | 606.1415
8.3154 | 222.0856 | 1.6853 | 111.0428 | 198.7556 | 161.7413 | 8.3444 | 427.5286 | 2.1543 | 213.7643 | 390.1621 | 318.9073 | 8.6173 | 767.6588 | 3.231 | 383.8294 | 736.3133 | 608.3702
8.5643 | 222.157 | 1.6854 | 111.0785 | 198.5586 | 161.5325 | 8.5933 | 428.9189 | 2.1681 | 214.4595 | 391.0668 | 319.5803 | 8.8678 | 772.5808 | 3.2609 | 386.2904 | 739.0348 | 610.2713
8.8137 | 223.2366 | 1.6855 | 111.6183 | 200.5963 | 163.3902 | 8.8425 | 430.0142 | 2.1804 | 215.0071 | 392.6102 | 320.9412 | 9.1176 | 776.7214 | 3.2915 | 388.3607 | 741.7635 | 612.3099
9.0627 | 223.2541 | 1.6857 | 111.6271 | 201.1614 | 163.9524 | 9.0916 | 430.659 | 2.1897 | 215.3295 | 391.5442 | 319.7677 | 9.3676 | 781.4704 | 3.3166 | 390.7352 | 743.4635 | 613.2184
9.3117 | 221.9432 | 1.6854 | 110.9716 | 198.7859 | 161.7954 | 9.3404 | 431.6293 | 2.1999 | 215.8146 | 392.5885 | 320.6503 | 9.6178 | 785.7713 | 3.3435 | 392.8856 | 745.9141 | 614.9522
9.5606 | 222.0495 | 1.6856 | 111.0248 | 198.7309 | 161.7226 | 9.5896 | 432.634 | 2.2114 | 216.317 | 393.938 | 321.8323 | 9.8678 | 788.9204 | 3.3643 | 394.4602 | 746.9948 | 615.5081
9.8102 | 221.9796 | 1.6857 | 110.9898 | 198.7171 | 161.7206 | 9.8388 | 433.5148 | 2.2163 | 216.7574 | 393.3131 | 321.0606 | 10.118 | 791.9676 | 3.3892 | 395.9838 | 748.8109 | 616.8163
10.0588 | 222.9019 | 1.686 | 111.4509 | 200.9403 | 163.79 | 10.0876 | 434.5175 | 2.2257 | 217.2587 | 394.1474 | 321.7278 | 10.3681 | 795.2191 | 3.4098 | 397.6095 | 750.8464 | 618.3098
10.3079 | 221.9013 | 1.6862 | 110.9506 | 198.4218 | 161.4382 | 10.3364 | 434.9994 | 2.2316 | 217.4997 | 394.7136 | 322.2137 | 10.618 | 799.0435 | 3.4251 | 399.5217 | 752.215 | 619.0411
10.5569 | 222.6605 | 1.686 | 111.3303 | 198.9993 | 161.8892 | 10.5854 | 435.5614 | 2.2341 | 217.7807 | 394.2002 | 321.6066 | 10.8687 | 801.6528 | 3.4459 | 400.8264 | 754.0621 | 620.4533
10.8059 | 221.4728 | 1.6858 | 110.7364 | 198.5667 | 161.6546 | 10.8346 | 437.4112 | 2.2421 | 218.7056 | 396.2041 | 323.3023 | 11.1186 | 803.1113 | 3.4598 | 401.5557 | 754.4715 | 620.6196
11.055 | 221.4096 | 1.6863 | 110.7048 | 198.0965 | 161.1949 | 11.0837 | 437.6411 | 2.2433 | 218.8205 | 395.3165 | 322.3763 | 11.3683 | 805.2785 | 3.4765 | 402.6393 | 755.4636 | 621.2505
11.3043 | 221.4013 | 1.6862 | 110.7006 | 198.0478 | 161.1476 | 11.3328 | 437.8563 | 2.2486 | 218.9281 | 395.5809 | 322.6049 | 11.6187 | 807.2361 | 3.4912 | 403.6181 | 757.0678 | 622.5284
11.5531 | 221.222 | 1.6862 | 110.611 | 199.7953 | 162.925 | 11.5815 | 436.8075 | 2.2527 | 218.4038 | 396.1788 | 323.3775 | 11.8686 | 808.1515 | 3.5015 | 404.0758 | 756.771 | 622.079
11.8022 | 220.4906 | 1.6859 | 110.2453 | 197.3719 | 160.6235 | 11.8307 | 435.9162 | 2.2513 | 217.9581 | 394.3011 | 321.6484 | 12.1186 | 808.3024 | 3.513 | 404.1512 | 757.1039 | 622.3868
12.0512 | 220.4985 | 1.6858 | 110.2492 | 197.6703 | 160.9205 | 12.0796 | 436.0472 | 2.2535 | 218.0236 | 394.6491 | 321.9745 | 12.3685 | 809.0356 | 3.5246 | 404.5178 | 758.083 | 623.2437
12.3003 | 220.9373 | 1.6856 | 110.4687 | 199.7902 | 162.9673 | 12.3285 | 436.545 | 2.2571 | 218.2725 | 395.8738 | 323.1163 | 12.6187 | 809.9553 | 3.5318 | 404.9777 | 757.8208 | 622.8282
12.5494 | 219.3781 | 1.6855 | 109.6891 | 197.2883 | 160.7253 | 12.5778 | 436.2861 | 2.2539 | 218.1431 | 394.6667 | 321.9524 | 12.8688 | 809.2814 | 3.5417 | 404.6407 | 757.7062 | 622.8259
12.7984 | 218.9111 | 1.6796 | 109.4555 | 196.8655 | 160.3803 | 12.8265 | 436.3942 | 2.256 | 218.1971 | 394.74 | 322.0076 | 13.1189 | 809.3522 | 3.5493 | 404.6761 | 758.2694 | 623.3774
13.0474 | 219.3053 | 1.6753 | 109.6526 | 197.7899 | 161.2391 | 13.0757 | 436.6617 | 2.2571 | 218.3308 | 396.0026 | 323.2256 | 13.3688 | 808.7837 | 3.5552 | 404.3918 | 757.3504 | 622.5531
13.2967 | 219.2871 | 1.6725 | 109.6436 | 198.7317 | 162.1838 | 13.3249 | 436.3825 | 2.2575 | 218.1912 | 396.0018 | 323.2713 | 13.6192 | 807.9784 | 3.5611 | 403.9892 | 757.0481 | 622.3851
13.5461 | 217.23 | 1.668 | 108.615 | 195.8291 | 159.6241 | 13.5738 | 435.6518 | 2.2543 | 217.8259 | 394.6494 | 322.0407 | 13.8693 | 807.821 | 3.5663 | 403.9105 | 757.2408 | 622.6039
13.7951 | 216.7835 | 1.6637 | 108.3918 | 195.9173 | 159.7867 | 13.823 | 435.7562 | 2.254 | 217.8781 | 395.2405 | 322.6145 | 14.1192 | 805.6638 | 3.5705 | 402.8319 | 756.2473 | 621.97
14.0439 | 217.1459 | 1.66 | 108.573 | 197.2349 | 161.0439 | 14.072 | 435.0124 | 2.2511 | 217.5062 | 394.034 | 321.5319 | 14.3694 | 804.213 | 3.5741 | 402.1065 | 755.2633 | 621.2278
14.2932 | 215.1847 | 1.6539 | 107.5923 | 195.4946 | 159.6305 | 14.3207 | 434.8889 | 2.2498 | 217.4445 | 394.3949 | 321.9134 | 14.6194 | 802.3167 | 3.5767 | 401.1583 | 754.2155 | 620.4961
14.5423 | 214.6543 | 1.6492 | 107.3271 | 194.8657 | 159.09 | 14.5699 | 434.6196 | 2.2486 | 217.3098 | 394.6579 | 322.2213 | 14.8695 | 801.0153 | 3.5803 | 400.5077 | 754.1574 | 620.6549
14.7911 | 214.5921 | 1.642 | 107.296 | 195.1192 | 159.3538 | 14.8193 | 434.0144 | 2.244 | 217.0072 | 393.5594 | 321.2237 | 15.1195 | 798.5303 | 3.582 | 399.2652 | 752.5171 | 619.4287
15.0399 | 214.0882 | 1.638 | 107.0441 | 195.6967 | 160.0154 | 15.0677 | 434.1265 | 2.2419 | 217.0633 | 394.2148 | 321.8603 | 15.3696 | 795.9671 | 3.5841 | 397.9835 | 751.836 | 619.1748
15.2889 | 213.943 | 1.6355 | 106.9715 | 195.6078 | 159.9507 | 15.3168 | 433.6323 | 2.2389 | 216.8162 | 393.2618 | 320.9897 | 15.6199 | 793.7166 | 3.5857 | 396.8583 | 750.0772 | 617.7911
15.538 | 211.9654 | 1.6286 | 105.9827 | 194.5144 | 159.1868 | 15.5657 | 432.8888 | 2.2361 | 216.4444 | 393.6908 | 321.5427 | 15.8696 | 791.503 | 3.5872 | 395.7515 | 749.2236 | 617.3064
15.7873 | 211.4968 | 1.6251 | 105.7484 | 193.7638 | 158.5143 | 15.8147 | 432.7342 | 2.2343 | 216.3671 | 393.7451 | 321.6227 | 16.1197 | 788.2948 | 3.5878 | 394.1474 | 747.3216 | 615.9391
16.0367 | 211.1201 | 1.6214 | 105.56 | 193.2229 | 158.0363 | 16.0638 | 431.875 | 2.2295 | 215.9375 | 392.7477 | 320.7685 | 16.3699 | 784.785 | 3.5893 | 392.3925 | 745.5454 | 614.7479
16.2856 | 211.3955 | 1.6179 | 105.6978 | 195.0034 | 159.7708 | 16.3128 | 431.1734 | 2.2261 | 215.5867 | 392.5769 | 320.7147 | 16.62 | 782.7873 | 3.5916 | 391.3937 | 744.8486 | 614.3841
16.5342 | 210.4982 | 1.6135 | 105.2491 | 194.5867 | 159.5037 | 16.562 | 430.9708 | 2.2227 | 215.4854 | 392.8306 | 321.0021 | 16.8699 | 779.3841 | 3.5932 | 389.6921 | 743.1635 | 613.2661
16.7834 | 209.5786 | 1.6114 | 104.7893 | 192.3391 | 157.4094 | 16.8112 | 430.4631 | 2.2221 | 215.2315 | 392.8809 | 321.137 | 17.12 | 776.0603 | 3.5952 | 388.0301 | 741.3875 | 612.0441
17.0324 | 209.8898 | 1.6079 | 104.9449 | 193.564 | 158.5823 | 17.0601 | 429.9923 | 2.2169 | 214.9962 | 392.1418 | 320.4764 | 17.3702 | 773.9549 | 3.5965 | 386.9774 | 740.5962 | 611.6038
17.2815 | 208.5768 | 1.6044 | 104.2884 | 193.424 | 158.6612 | 17.3088 | 429.2214 | 2.212 | 214.6107 | 391.8603 | 320.3234 | 17.6201 | 772.1278 | 3.5991 | 386.0639 | 739.1068 | 610.4189
17.5306 | 207.9311 | 1.6045 | 103.9655 | 191.6573 | 157.0021 | 17.5578 | 428.6935 | 2.2102 | 214.3468 | 392.4641 | 321.0151 | 17.8703 | 769.0641 | 3.601 | 384.5321 | 737.8905 | 609.7131
17.7795 | 207.6854 | 1.5991 | 103.8427 | 193.2642 | 158.6499 | 17.807 | 427.7002 | 2.2025 | 213.8501 | 390.9105 | 319.6271 | 18.1207 | 766.031 | 3.6047 | 383.0155 | 736.5821 | 608.9103
18.0289 | 206.6761 | 1.5963 | 103.3381 | 191.0802 | 156.6342 | 18.0563 | 426.9291 | 2.2007 | 213.4646 | 390.7849 | 319.63 | 18.3704 | 763.7487 | 3.6061 | 381.8743 | 735.0254 | 607.734
18.2778 | 206.8482 | 1.596 | 103.4241 | 191.3787 | 156.904 | 18.305 | 426.3715 | 2.1977 | 213.1858 | 390.8448 | 319.7829 | 18.6206 | 761.8199 | 3.6082 | 380.91 | 734.3193 | 607.3493
18.5268 | 206.8182 | 1.5911 | 103.4091 | 193.0949 | 158.6252 | 18.554 | 425.1845 | 2.1916 | 212.5922 | 389.8931 | 319.029 | 18.8709 | 758.5797 | 3.6102 | 379.2898 | 732.9513 | 606.5213
18.7757 | 205.2308 | 1.5881 | 102.6154 | 191.3306 | 157.1255 | 18.8034 | 424.5918 | 2.1882 | 212.2959 | 389.9518 | 319.1865 | 19.1209 | 755.745 | 3.6105 | 377.8725 | 731.1979 | 605.2404
19.0249 | 204.9418 | 1.5843 | 102.4709 | 190.3133 | 156.1564 | 19.0522 | 423.5948 | 2.1827 | 211.7974 | 389.1656 | 318.5664 | 19.371 | 751.8237 | 3.6165 | 375.9119 | 729.0472 | 603.7432
19.2741 | 205.3504 | 1.5848 | 102.6752 | 192.3483 | 158.1232 | 19.3011 | 422.9498 | 2.1826 | 211.4749 | 389.6965 | 319.2049 | 19.621 | 748.5124 | 3.6168 | 374.2562 | 727.6418 | 602.8897
19.5234 | 203.7096 | 1.579 | 101.8548 | 190.5834 | 156.6318 | 19.5501 | 421.9986 | 2.176 | 210.9993 | 388.9433 | 318.6101 | 19.8711 | 746.1249 | 3.6201 | 373.0625 | 726.7956 | 602.4414
19.7721 | 203.3361 | 1.5791 | 101.6681 | 189.3055 | 155.4162 | 19.799 | 420.4137 | 2.1726 | 210.2069 | 387.7599 | 317.691 | 20.1212 | 741.6581 | 3.6217 | 370.829 | 724.2854 | 600.6758
20.0213 | 203.6905 | 1.5786 | 101.8452 | 189.8636 | 155.9152 | 20.048 | 419.9438 | 2.1674 | 209.9719 | 387.9053 | 317.9146