## General
ID | Test Identification
Test Identification | Location | NWZ-BH-5057-A
Test Identification | Sample | 01-4
Test Identification | Depth | 15 | [m]
Test Identification | Test number | CAUc18
Specimen Visual Description
Specimen Visual Description | Firm high strength dark grey CLAY
Initial Specimen Conditions
Initial Sample Conditions | Test start date | 04/01/2024
Initial Sample Conditions | Type of sample | Undisturbed
Initial Sample Conditions | Diameter | 71.83 | [mm]
Initial Sample Conditions | Height | 138.11 | [mm]
Initial Sample Conditions | Water content | 27.7442 | [%]
Initial Sample Conditions | Bulk density | 1.9779 | [Mg/m³]
Initial Sample Conditions | Dry density | 1.5483 | [Mg/m³]
Initial Sample Conditions | Void ratio | 0.74386 | [-]
Initial Sample Conditions | Degree of saturation | 100 | [%]
Initial Sample Conditions | Particle density - Assumed | 2.7 | [Mg/m³]
Initial Sample Conditions | Torvane | 79.1667 | [kPa]
Initial Sample Conditions | Pocket penetrometer | 75 | [kPa]
Initial Sample Conditions | Type of drains | Radial (spiral) & one end only
Saturation
Saturation | Pressure increments applied | 100 | [kPa]
Saturation | Differential pressure used | N/A | [kPa]
Saturation | Cell pressure | 1000 | [kPa]
Saturation | Base PWP | 961.2126 | [kPa]
Saturation | Mid height PWP |  | [kPa]
Saturation | B value achieved | 1 | [-]
Svh Bender Element Determinations - Post-Saturation
Svh Bender Element Determinations - Post-Saturation | Bulk density |  | [Mg/m³]
Svh Bender Element Determinations - Post-Saturation | Dry density |  | [Mg/m³]
Svh Bender Element Determinations - Post-Saturation | Void ratio |  | [-]
Svh Bender Element Determinations - Post-Saturation | Distance |  | [mm]
Svh Bender Element Determinations - Post-Saturation | Effective radial pressure |  | [kPa]
Svh Bender Element Determinations - Post-Saturation | Effective axial pressure |  | [kPa]
Svh Bender Element Determinations - Post-Saturation | Input wave period | Peak-to-Peak Arrival time | Wavelength ratio | Velocity | Gmax
Svh Bender Element Determinations - Post-Saturation | [ms] | [ms] | [-] | [m/s] | [MPa]
Svh Bender Element Determinations - Post-Saturation
Svh Bender Element Determinations - Post-Saturation
Svh Bender Element Determinations - Post-Saturation
Svh Bender Element Determinations - Post-Saturation
Svh Bender Element Determinations - Post-Saturation
Svh Bender Element Determinations - Post-Saturation
Svh Bender Element Determinations - Post-Saturation
Svh Bender Element Determinations - Post-Saturation
Svh Bender Element Determinations - Post-Saturation
Svh Bender Element Determinations - Post-Saturation
Svh Bender Element Determinations - Post-Saturation
Svh Bender Element Determinations - Post-Saturation
Svh Bender Element Determinations - Post-Saturation
Svh Bender Element Determinations - Post-Saturation
Svh Bender Element Determinations - Post-Saturation
Svh Bender Element Determinations - Post-Saturation
Svh Bender Element Determinations - Post-Saturation
Svh Bender Element Determinations - Post-Saturation
Svh Bender Element Determinations - Post-Saturation
Svh Bender Element Determinations - Post-Saturation
Svh Bender Element Determinations - Post-Saturation
Svh Bender Element Determinations - Post-Saturation
Svh Bender Element Determinations - Post-Saturation
Svh Bender Element Determinations - Post-Saturation
Svh Bender Element Determinations - Post-Saturation
Svh Bender Element Determinations - Post-Saturation
Svh Bender Element Determinations - Post-Saturation
Svh Bender Element Determinations - Post-Saturation
Svh Bender Element Determinations - Post-Saturation
Svh Bender Element Determinations - Post-Saturation
Pvh Bender Element Determinations - Post-Saturation
Pvh Bender Element Determinations - Post-Saturation | Bulk density |  | [Mg/m³]
Pvh Bender Element Determinations - Post-Saturation | Dry density |  | [Mg/m³]
Pvh Bender Element Determinations - Post-Saturation | Void ratio |  | [-]
Pvh Bender Element Determinations - Post-Saturation | Distance |  | [mm]
Pvh Bender Element Determinations - Post-Saturation | Effective radial pressure |  | [kPa]
Pvh Bender Element Determinations - Post-Saturation | Effective axial pressure |  | [kPa]
Pvh Bender Element Determinations - Post-Saturation | Input wave period | Crossover arrival time | Wavelength ratio | Velocity | Mmax
Pvh Bender Element Determinations - Post-Saturation | [ms] | [ms] | [-] | [m/s] | [MPa]
Pvh Bender Element Determinations - Post-Saturation
Pvh Bender Element Determinations - Post-Saturation
Pvh Bender Element Determinations - Post-Saturation
Pvh Bender Element Determinations - Post-Saturation
Pvh Bender Element Determinations - Post-Saturation
Pvh Bender Element Determinations - Post-Saturation
Pvh Bender Element Determinations - Post-Saturation
Pvh Bender Element Determinations - Post-Saturation
Pvh Bender Element Determinations - Post-Saturation
Pvh Bender Element Determinations - Post-Saturation
Pvh Bender Element Determinations - Post-Saturation
Pvh Bender Element Determinations - Post-Saturation
Pvh Bender Element Determinations - Post-Saturation
Pvh Bender Element Determinations - Post-Saturation
Pvh Bender Element Determinations - Post-Saturation
Pvh Bender Element Determinations - Post-Saturation
Pvh Bender Element Determinations - Post-Saturation
Pvh Bender Element Determinations - Post-Saturation
Pvh Bender Element Determinations - Post-Saturation
Pvh Bender Element Determinations - Post-Saturation
Pvh Bender Element Determinations - Post-Saturation
Pvh Bender Element Determinations - Post-Saturation
Pvh Bender Element Determinations - Post-Saturation
Pvh Bender Element Determinations - Post-Saturation
Pvh Bender Element Determinations - Post-Saturation
Pvh Bender Element Determinations - Post-Saturation
Pvh Bender Element Determinations - Post-Saturation
Pvh Bender Element Determinations - Post-Saturation
Pvh Bender Element Determinations - Post-Saturation
Pvh Bender Element Determinations - Post-Saturation
Isotropic Consolidation - 1
Isotropic Consolidation - 1 | Cell pressure |  | [kPa]
Isotropic Consolidation - 1 | Back pressure |  | [kPa]
Isotropic Consolidation - 1 | Base PWP |  | [kPa]
Isotropic Consolidation - 1 | Mid height PWP |  | [kPa]
Isotropic Consolidation - 1 | Effective radial pressure |  | [kPa]
Isotropic Consolidation - 1 | Effective axial pressure |  | [kPa]
Isotropic Consolidation - 1 | Deviator stress |  | [kPa]
Isotropic Consolidation - 1 | Volumetric strain |  | [%]
Isotropic Consolidation - 1 | Volumetric strain rate |  | [%/hr]
Isotropic Consolidation - 1 | External axial strain |  | [%]
Isotropic Consolidation - 1 | Local axial strain |  | [%]
Isotropic Consolidation - 1 | Local radial strain |  | [%]
Isotropic Consolidation - 1 | Water content |  | [%]
Isotropic Consolidation - 1 | Bulk density |  | [Mg/m³]
Isotropic Consolidation - 1 | Dry density |  | [Mg/m³]
Isotropic Consolidation - 1 | Void ratio |  | [-]
Isotropic Consolidation - 1 | Degree of saturation |  | [%]
Svh Bender Element Determinations - Post-Isotropic Consolidation - 1
Svh Bender Element Determinations - Post-Isotropic Consolidation - 1 | Bulk density |  | [Mg/m³]
Svh Bender Element Determinations - Post-Isotropic Consolidation - 1 | Dry density |  | [Mg/m³]
Svh Bender Element Determinations - Post-Isotropic Consolidation - 1 | Void ratio |  | [-]
Svh Bender Element Determinations - Post-Isotropic Consolidation - 1 | Distance |  | [mm]
Svh Bender Element Determinations - Post-Isotropic Consolidation - 1 | Effective radial pressure |  | [kPa]
Svh Bender Element Determinations - Post-Isotropic Consolidation - 1 | Effective axial pressure |  | [kPa]
Svh Bender Element Determinations - Post-Isotropic Consolidation - 1 | Input wave period | Peak-to-Peak arrival time | Wavelength ratio | Velocity | Gmax
Svh Bender Element Determinations - Post-Isotropic Consolidation - 1 | [ms] | [ms] | [-] | [m/s] | [MPa]
Svh Bender Element Determinations - Post-Isotropic Consolidation - 1
Svh Bender Element Determinations - Post-Isotropic Consolidation - 1
Svh Bender Element Determinations - Post-Isotropic Consolidation - 1
Svh Bender Element Determinations - Post-Isotropic Consolidation - 1
Svh Bender Element Determinations - Post-Isotropic Consolidation - 1
Svh Bender Element Determinations - Post-Isotropic Consolidation - 1
Svh Bender Element Determinations - Post-Isotropic Consolidation - 1
Svh Bender Element Determinations - Post-Isotropic Consolidation - 1
Svh Bender Element Determinations - Post-Isotropic Consolidation - 1
Svh Bender Element Determinations - Post-Isotropic Consolidation - 1
Svh Bender Element Determinations - Post-Isotropic Consolidation - 1
Svh Bender Element Determinations - Post-Isotropic Consolidation - 1
Svh Bender Element Determinations - Post-Isotropic Consolidation - 1
Svh Bender Element Determinations - Post-Isotropic Consolidation - 1
Svh Bender Element Determinations - Post-Isotropic Consolidation - 1
Svh Bender Element Determinations - Post-Isotropic Consolidation - 1
Svh Bender Element Determinations - Post-Isotropic Consolidation - 1
Svh Bender Element Determinations - Post-Isotropic Consolidation - 1
Svh Bender Element Determinations - Post-Isotropic Consolidation - 1
Svh Bender Element Determinations - Post-Isotropic Consolidation - 1
Svh Bender Element Determinations - Post-Isotropic Consolidation - 1
Svh Bender Element Determinations - Post-Isotropic Consolidation - 1
Svh Bender Element Determinations - Post-Isotropic Consolidation - 1
Svh Bender Element Determinations - Post-Isotropic Consolidation - 1
Svh Bender Element Determinations - Post-Isotropic Consolidation - 1
Svh Bender Element Determinations - Post-Isotropic Consolidation - 1
Svh Bender Element Determinations - Post-Isotropic Consolidation - 1
Svh Bender Element Determinations - Post-Isotropic Consolidation - 1
Svh Bender Element Determinations - Post-Isotropic Consolidation - 1
Svh Bender Element Determinations - Post-Isotropic Consolidation - 1
Pvh Bender Element Determinations - Post-Isotropic Consolidation - 1
Pvh Bender Element Determinations - Post-Isotropic Consolidation - 1 | Bulk density |  | [Mg/m³]
Pvh Bender Element Determinations - Post-Isotropic Consolidation - 1 | Dry density |  | [Mg/m³]
Pvh Bender Element Determinations - Post-Isotropic Consolidation - 1 | Void ratio |  | [-]
Pvh Bender Element Determinations - Post-Isotropic Consolidation - 1 | Distance |  | [mm]
Pvh Bender Element Determinations - Post-Isotropic Consolidation - 1 | Effective radial pressure |  | [kPa]
Pvh Bender Element Determinations - Post-Isotropic Consolidation - 1 | Effective axial pressure |  | [kPa]
Pvh Bender Element Determinations - Post-Isotropic Consolidation - 1 | Input wave period | Crossover arrival time | Wavelength ratio | Velocity | Mmax
Pvh Bender Element Determinations - Post-Isotropic Consolidation - 1 | [ms] | [ms] | [-] | [m/s] | [MPa]
Pvh Bender Element Determinations - Post-Isotropic Consolidation - 1
Pvh Bender Element Determinations - Post-Isotropic Consolidation - 1
Pvh Bender Element Determinations - Post-Isotropic Consolidation - 1
Pvh Bender Element Determinations - Post-Isotropic Consolidation - 1
Pvh Bender Element Determinations - Post-Isotropic Consolidation - 1
Pvh Bender Element Determinations - Post-Isotropic Consolidation - 1
Pvh Bender Element Determinations - Post-Isotropic Consolidation - 1
Pvh Bender Element Determinations - Post-Isotropic Consolidation - 1
Pvh Bender Element Determinations - Post-Isotropic Consolidation - 1
Pvh Bender Element Determinations - Post-Isotropic Consolidation - 1
Pvh Bender Element Determinations - Post-Isotropic Consolidation - 1
Pvh Bender Element Determinations - Post-Isotropic Consolidation - 1
Pvh Bender Element Determinations - Post-Isotropic Consolidation - 1
Pvh Bender Element Determinations - Post-Isotropic Consolidation - 1
Pvh Bender Element Determinations - Post-Isotropic Consolidation - 1
Pvh Bender Element Determinations - Post-Isotropic Consolidation - 1
Pvh Bender Element Determinations - Post-Isotropic Consolidation - 1
Pvh Bender Element Determinations - Post-Isotropic Consolidation - 1
Pvh Bender Element Determinations - Post-Isotropic Consolidation - 1
Pvh Bender Element Determinations - Post-Isotropic Consolidation - 1
Pvh Bender Element Determinations - Post-Isotropic Consolidation - 1
Pvh Bender Element Determinations - Post-Isotropic Consolidation - 1
Pvh Bender Element Determinations - Post-Isotropic Consolidation - 1
Pvh Bender Element Determinations - Post-Isotropic Consolidation - 1
Pvh Bender Element Determinations - Post-Isotropic Consolidation - 1
Pvh Bender Element Determinations - Post-Isotropic Consolidation - 1
Pvh Bender Element Determinations - Post-Isotropic Consolidation - 1
Pvh Bender Element Determinations - Post-Isotropic Consolidation - 1
Pvh Bender Element Determinations - Post-Isotropic Consolidation - 1
Pvh Bender Element Determinations - Post-Isotropic Consolidation - 1
Anisotropic Consolidation - 1
Anisotropic Consolidation - 1 | Cell pressure | 1067 | [kPa]
Anisotropic Consolidation - 1 | Back pressure | 961 | [kPa]
Anisotropic Consolidation - 1 | Base PWP | 960.8276 | [kPa]
Anisotropic Consolidation - 1 | Mid height PWP |  | [kPa]
Anisotropic Consolidation - 1 | Effective radial pressure | 106.1724 | [kPa]
Anisotropic Consolidation - 1 | Effective axial pressure | 150.3745 | [kPa]
Anisotropic Consolidation - 1 | Deviator stress | 44.2021 | [kPa]
Anisotropic Consolidation - 1 | Volumetric strain | 1.2899 | [%]
Anisotropic Consolidation - 1 | Volumetric strain rate | 0.017914 | [%/hr]
Anisotropic Consolidation - 1 | External axial strain | 0.72449 | [%]
Anisotropic Consolidation - 1 | Local axial strain |  | [%]
Anisotropic Consolidation - 1 | Local radial strain |  | [%]
Anisotropic Consolidation - 1 | Water content | 26.9111 | [%]
Anisotropic Consolidation - 1 | Bulk density | 1.9906 | [Mg/m³]
Anisotropic Consolidation - 1 | Dry density | 1.5685 | [Mg/m³]
Anisotropic Consolidation - 1 | Void ratio | 0.72137 | [-]
Anisotropic Consolidation - 1 | Degree of saturation | 100 | [%]
Svh Bender Element Determinations - Post-Anisotropic Consolidation - 1
Svh Bender Element Determinations - Post-Anisotropic Consolidation - 1 | Bulk density |  | [Mg/m³]
Svh Bender Element Determinations - Post-Anisotropic Consolidation - 1 | Dry density |  | [Mg/m³]
Svh Bender Element Determinations - Post-Anisotropic Consolidation - 1 | Void ratio |  | [-]
Svh Bender Element Determinations - Post-Anisotropic Consolidation - 1 | Distance |  | [mm]
Svh Bender Element Determinations - Post-Anisotropic Consolidation - 1 | Effective radial pressure |  | [kPa]
Svh Bender Element Determinations - Post-Anisotropic Consolidation - 1 | Effective axial pressure |  | [kPa]
Svh Bender Element Determinations - Post-Anisotropic Consolidation - 1 | Input wave period | Peak-to-Peak arrival time | Wavelength ratio | Velocity | Gmax
Svh Bender Element Determinations - Post-Anisotropic Consolidation - 1 | [ms] | [ms] | [-] | [m/s] | [MPa]
Svh Bender Element Determinations - Post-Anisotropic Consolidation - 1
Svh Bender Element Determinations - Post-Anisotropic Consolidation - 1
Svh Bender Element Determinations - Post-Anisotropic Consolidation - 1
Svh Bender Element Determinations - Post-Anisotropic Consolidation - 1
Svh Bender Element Determinations - Post-Anisotropic Consolidation - 1
Svh Bender Element Determinations - Post-Anisotropic Consolidation - 1
Svh Bender Element Determinations - Post-Anisotropic Consolidation - 1
Svh Bender Element Determinations - Post-Anisotropic Consolidation - 1
Svh Bender Element Determinations - Post-Anisotropic Consolidation - 1
Svh Bender Element Determinations - Post-Anisotropic Consolidation - 1
Svh Bender Element Determinations - Post-Anisotropic Consolidation - 1
Svh Bender Element Determinations - Post-Anisotropic Consolidation - 1
Svh Bender Element Determinations - Post-Anisotropic Consolidation - 1
Svh Bender Element Determinations - Post-Anisotropic Consolidation - 1
Svh Bender Element Determinations - Post-Anisotropic Consolidation - 1
Svh Bender Element Determinations - Post-Anisotropic Consolidation - 1
Svh Bender Element Determinations - Post-Anisotropic Consolidation - 1
Svh Bender Element Determinations - Post-Anisotropic Consolidation - 1
Svh Bender Element Determinations - Post-Anisotropic Consolidation - 1
Svh Bender Element Determinations - Post-Anisotropic Consolidation - 1
Svh Bender Element Determinations - Post-Anisotropic Consolidation - 1
Svh Bender Element Determinations - Post-Anisotropic Consolidation - 1
Svh Bender Element Determinations - Post-Anisotropic Consolidation - 1
Svh Bender Element Determinations - Post-Anisotropic Consolidation - 1
Svh Bender Element Determinations - Post-Anisotropic Consolidation - 1
Svh Bender Element Determinations - Post-Anisotropic Consolidation - 1
Svh Bender Element Determinations - Post-Anisotropic Consolidation - 1
Svh Bender Element Determinations - Post-Anisotropic Consolidation - 1
Svh Bender Element Determinations - Post-Anisotropic Consolidation - 1
Svh Bender Element Determinations - Post-Anisotropic Consolidation - 1
Pvh Bender Element Determinations - Post-Anisotropic Consolidation - 1
Pvh Bender Element Determinations - Post-Anisotropic Consolidation - 1 | Bulk density |  | [Mg/m³]
Pvh Bender Element Determinations - Post-Anisotropic Consolidation - 1 | Dry density |  | [Mg/m³]
Pvh Bender Element Determinations - Post-Anisotropic Consolidation - 1 | Void ratio |  | [-]
Pvh Bender Element Determinations - Post-Anisotropic Consolidation - 1 | Distance |  | [mm]
Pvh Bender Element Determinations - Post-Anisotropic Consolidation - 1 | Effective radial pressure |  | [kPa]
Pvh Bender Element Determinations - Post-Anisotropic Consolidation - 1 | Effective axial pressure |  | [kPa]
Pvh Bender Element Determinations - Post-Anisotropic Consolidation - 1 | Input wave period | Crossover arrival time | Wavelength ratio | Velocity | Mmax
Pvh Bender Element Determinations - Post-Anisotropic Consolidation - 1 | [ms] | [ms] | [-] | [m/s] | [MPa]
Pvh Bender Element Determinations - Post-Anisotropic Consolidation - 1
Pvh Bender Element Determinations - Post-Anisotropic Consolidation - 1
Pvh Bender Element Determinations - Post-Anisotropic Consolidation - 1
Pvh Bender Element Determinations - Post-Anisotropic Consolidation - 1
Pvh Bender Element Determinations - Post-Anisotropic Consolidation - 1
Pvh Bender Element Determinations - Post-Anisotropic Consolidation - 1
Pvh Bender Element Determinations - Post-Anisotropic Consolidation - 1
Pvh Bender Element Determinations - Post-Anisotropic Consolidation - 1
Pvh Bender Element Determinations - Post-Anisotropic Consolidation - 1
Pvh Bender Element Determinations - Post-Anisotropic Consolidation - 1
Pvh Bender Element Determinations - Post-Anisotropic Consolidation - 1
Pvh Bender Element Determinations - Post-Anisotropic Consolidation - 1
Pvh Bender Element Determinations - Post-Anisotropic Consolidation - 1
Pvh Bender Element Determinations - Post-Anisotropic Consolidation - 1
Pvh Bender Element Determinations - Post-Anisotropic Consolidation - 1
Pvh Bender Element Determinations - Post-Anisotropic Consolidation - 1
Pvh Bender Element Determinations - Post-Anisotropic Consolidation - 1
Pvh Bender Element Determinations - Post-Anisotropic Consolidation - 1
Pvh Bender Element Determinations - Post-Anisotropic Consolidation - 1
Pvh Bender Element Determinations - Post-Anisotropic Consolidation - 1
Pvh Bender Element Determinations - Post-Anisotropic Consolidation - 1
Pvh Bender Element Determinations - Post-Anisotropic Consolidation - 1
Pvh Bender Element Determinations - Post-Anisotropic Consolidation - 1
Pvh Bender Element Determinations - Post-Anisotropic Consolidation - 1
Pvh Bender Element Determinations - Post-Anisotropic Consolidation - 1
Pvh Bender Element Determinations - Post-Anisotropic Consolidation - 1
Pvh Bender Element Determinations - Post-Anisotropic Consolidation - 1
Pvh Bender Element Determinations - Post-Anisotropic Consolidation - 1
Pvh Bender Element Determinations - Post-Anisotropic Consolidation - 1
Pvh Bender Element Determinations - Post-Anisotropic Consolidation - 1
Stress-Controlled Cyclic Loading Stage (Drained)
Stress-Controlled Cyclic Loading Stage (Drained) | Reference deviatoric stress |  | [kPa]
Stress-Controlled Cyclic Loading Stage (Drained) | Mean qav |  | [kPa]
Stress-Controlled Cyclic Loading Stage (Drained) | Mean qcy |  | [kPa]
Stress-Controlled Cyclic Loading Stage (Drained) | Frequency |  | [Hz]
Stress-Controlled Cyclic Loading Stage (Drained) | Number of cycles applied (Nf) |  | [-]
Stress-Controlled Cyclic Loading Stage (Drained) | External eav at Nf |  | [%]
Stress-Controlled Cyclic Loading Stage (Drained) | External ecy at Nf |  | [%]
Stress-Controlled Cyclic Loading Stage (Drained) | Local eav at Nf |  | [%]
Stress-Controlled Cyclic Loading Stage (Drained) | Local ecy at Nf |  | [%]
Stress-Controlled Cyclic Loading Stage (Drained) | Volumetric strain at Nf |  | [%]
Stress-Controlled Cyclic Loading Stage (Drained) | Local volumetric strain at Nf |  | [%]
Stress-Controlled Cyclic Loading Stage (Drained) | Water content |  | [%]
Stress-Controlled Cyclic Loading Stage (Drained) | Bulk density |  | [Mg/m³]
Stress-Controlled Cyclic Loading Stage (Drained) | Dry density |  | [Mg/m³]
Stress-Controlled Cyclic Loading Stage (Drained) | Void ratio |  | [-]
Stress-Controlled Cyclic Loading Stage (Drained) | Degree of saturation |  | [%]
Stress-Controlled Cyclic Loading Stage (Drained) | Failure criteria used |  | [-]
Stress-Controlled Cyclic Loading Stage (Drained) | Cycle | eav | ecy | Eext | Eloc | lext | lloc
Stress-Controlled Cyclic Loading Stage (Drained) | [-] | [%] | [%] | [MPa] | [MPa] | [%] | [%]
Stress-Controlled Cyclic Loading Stage (Drained)
Stress-Controlled Cyclic Loading Stage (Drained)
Stress-Controlled Cyclic Loading Stage (Drained)
Stress-Controlled Cyclic Loading Stage (Drained)
Stress-Controlled Cyclic Loading Stage (Drained)
Stress-Controlled Cyclic Loading Stage (Drained)
Stress-Controlled Cyclic Loading Stage (Drained)
Stress-Controlled Cyclic Loading Stage (Drained)
Stress-Controlled Cyclic Loading Stage (Drained)
Stress-Controlled Cyclic Loading Stage (Drained)
Stress-Controlled Cyclic Loading Stage (Drained)
Stress-Controlled Cyclic Loading Stage (Drained)
Stress-Controlled Cyclic Loading Stage (Drained)
Stress-Controlled Cyclic Loading Stage (Drained)
Stress-Controlled Cyclic Loading Stage (Drained)
Stress-Controlled Cyclic Loading Stage (Drained)
Stress-Controlled Cyclic Loading Stage (Drained)
Stress-Controlled Cyclic Loading Stage (Drained)
Stress-Controlled Cyclic Loading Stage (Drained)
Stress-Controlled Cyclic Loading Stage (Drained)
Stress-Controlled Cyclic Loading Stage (Drained)
Stress-Controlled Cyclic Loading Stage (Drained)
Stress-Controlled Cyclic Loading Stage (Drained)
Stress-Controlled Cyclic Loading Stage (Drained)
Stress-Controlled Cyclic Loading Stage (Drained)
Stress-Controlled Cyclic Loading Stage (Drained)
Stress-Controlled Cyclic Loading Stage (Drained)
Stress-Controlled Cyclic Loading Stage (Drained)
Stress-Controlled Cyclic Loading Stage (Drained)
Stress-Controlled Cyclic Loading Stage (Drained)
Stress-Controlled Cyclic Loading Stage (Drained)
Stress-Controlled Cyclic Loading Stage (Drained)
Stress-Controlled Cyclic Loading Stage (Drained)
Stress-Controlled Cyclic Loading Stage (Drained)
Stress-Controlled Cyclic Loading Stage (Drained)
Stress-Controlled Cyclic Loading Stage (Drained)
Stress-Controlled Cyclic Loading Stage (Drained)
Stress-Controlled Cyclic Loading Stage (Drained)
Stress-Controlled Cyclic Loading Stage (Drained)
Stress-Controlled Cyclic Loading Stage (Drained)
Stress-Controlled Cyclic Loading Stage (Drained)
Stress-Controlled Cyclic Loading Stage (Drained)
Svh Bender Element Determinations - Post-Preshear
Svh Bender Element Determinations - Post-Preshear | Bulk density |  | [Mg/m³]
Svh Bender Element Determinations - Post-Preshear | Dry density |  | [Mg/m³]
Svh Bender Element Determinations - Post-Preshear | Void ratio |  | [-]
Svh Bender Element Determinations - Post-Preshear | Distance |  | [mm]
Svh Bender Element Determinations - Post-Preshear | Effective radial pressure |  | [kPa]
Svh Bender Element Determinations - Post-Preshear | Effective axial pressure |  | [kPa]
Svh Bender Element Determinations - Post-Preshear | Input wave period | Peak-to-Peak arrival time | Wavelength ratio | Velocity | Gmax
Svh Bender Element Determinations - Post-Preshear | [ms] | [ms] | [-] | [m/s] | [MPa]
Svh Bender Element Determinations - Post-Preshear
Svh Bender Element Determinations - Post-Preshear
Svh Bender Element Determinations - Post-Preshear
Svh Bender Element Determinations - Post-Preshear
Svh Bender Element Determinations - Post-Preshear
Svh Bender Element Determinations - Post-Preshear
Svh Bender Element Determinations - Post-Preshear
Svh Bender Element Determinations - Post-Preshear
Svh Bender Element Determinations - Post-Preshear
Svh Bender Element Determinations - Post-Preshear
Svh Bender Element Determinations - Post-Preshear
Svh Bender Element Determinations - Post-Preshear
Svh Bender Element Determinations - Post-Preshear
Svh Bender Element Determinations - Post-Preshear
Svh Bender Element Determinations - Post-Preshear
Svh Bender Element Determinations - Post-Preshear
Svh Bender Element Determinations - Post-Preshear
Svh Bender Element Determinations - Post-Preshear
Svh Bender Element Determinations - Post-Preshear
Svh Bender Element Determinations - Post-Preshear
Svh Bender Element Determinations - Post-Preshear
Svh Bender Element Determinations - Post-Preshear
Svh Bender Element Determinations - Post-Preshear
Svh Bender Element Determinations - Post-Preshear
Svh Bender Element Determinations - Post-Preshear
Svh Bender Element Determinations - Post-Preshear
Svh Bender Element Determinations - Post-Preshear
Svh Bender Element Determinations - Post-Preshear
Svh Bender Element Determinations - Post-Preshear
Svh Bender Element Determinations - Post-Preshear
Pvh Bender Element Determinations - Post-Preshear
Pvh Bender Element Determinations - Post-Preshear | Bulk density |  | [Mg/m³]
Pvh Bender Element Determinations - Post-Preshear | Dry density |  | [Mg/m³]
Pvh Bender Element Determinations - Post-Preshear | Void ratio |  | [-]
Pvh Bender Element Determinations - Post-Preshear | Distance |  | [mm]
Pvh Bender Element Determinations - Post-Preshear | Effective radial pressure |  | [kPa]
Pvh Bender Element Determinations - Post-Preshear | Effective axial pressure |  | [kPa]
Pvh Bender Element Determinations - Post-Preshear | Input wave period | Crossover arrival time | Wavelength ratio | Velocity | Mmax
Pvh Bender Element Determinations - Post-Preshear | [ms] | [ms] | [-] | [m/s] | [MPa]
Pvh Bender Element Determinations - Post-Preshear
Pvh Bender Element Determinations - Post-Preshear
Pvh Bender Element Determinations - Post-Preshear
Pvh Bender Element Determinations - Post-Preshear
Pvh Bender Element Determinations - Post-Preshear
Pvh Bender Element Determinations - Post-Preshear
Pvh Bender Element Determinations - Post-Preshear
Pvh Bender Element Determinations - Post-Preshear
Pvh Bender Element Determinations - Post-Preshear
Pvh Bender Element Determinations - Post-Preshear
Pvh Bender Element Determinations - Post-Preshear
Pvh Bender Element Determinations - Post-Preshear
Pvh Bender Element Determinations - Post-Preshear
Pvh Bender Element Determinations - Post-Preshear
Pvh Bender Element Determinations - Post-Preshear
Pvh Bender Element Determinations - Post-Preshear
Pvh Bender Element Determinations - Post-Preshear
Pvh Bender Element Determinations - Post-Preshear
Pvh Bender Element Determinations - Post-Preshear
Pvh Bender Element Determinations - Post-Preshear
Pvh Bender Element Determinations - Post-Preshear
Pvh Bender Element Determinations - Post-Preshear
Pvh Bender Element Determinations - Post-Preshear
Pvh Bender Element Determinations - Post-Preshear
Pvh Bender Element Determinations - Post-Preshear
Pvh Bender Element Determinations - Post-Preshear
Pvh Bender Element Determinations - Post-Preshear
Pvh Bender Element Determinations - Post-Preshear
Pvh Bender Element Determinations - Post-Preshear
Pvh Bender Element Determinations - Post-Preshear
Isotropic Consolidation - 2
Isotropic Consolidation - 2 | Cell pressure |  | [kPa]
Isotropic Consolidation - 2 | Back pressure |  | [kPa]
Isotropic Consolidation - 2 | Base PWP |  | [kPa]
Isotropic Consolidation - 2 | Mid height PWP |  | [kPa]
Isotropic Consolidation - 2 | Effective radial pressure |  | [kPa]
Isotropic Consolidation - 2 | Effective axial pressure |  | [kPa]
Isotropic Consolidation - 2 | Deviator stress |  | [kPa]
Isotropic Consolidation - 2 | Volumetric strain |  | [%]
Isotropic Consolidation - 2 | Volumetric strain rate |  | [%/hr]
Isotropic Consolidation - 2 | External axial strain |  | [%]
Isotropic Consolidation - 2 | Local axial strain |  | [%]
Isotropic Consolidation - 2 | Local radial strain |  | [%]
Isotropic Consolidation - 2 | Water content |  | [%]
Isotropic Consolidation - 2 | Bulk density |  | [Mg/m³]
Isotropic Consolidation - 2 | Dry density |  | [Mg/m³]
Isotropic Consolidation - 2 | Void ratio |  | [-]
Isotropic Consolidation - 2 | Degree of saturation |  | [%]
Anisotropic Consolidation - 2
Anisotropic Consolidation - 2 | Cell pressure |  | [kPa]
Anisotropic Consolidation - 2 | Back pressure |  | [kPa]
Anisotropic Consolidation - 2 | Base PWP |  | [kPa]
Anisotropic Consolidation - 2 | Mid height PWP |  | [kPa]
Anisotropic Consolidation - 2 | Effective radial pressure |  | [kPa]
Anisotropic Consolidation - 2 | Effective axial pressure |  | [kPa]
Anisotropic Consolidation - 2 | Deviator stress |  | [kPa]
Anisotropic Consolidation - 2 | Volumetric strain |  | [%]
Anisotropic Consolidation - 2 | Volumetric strain rate |  | [%/hr]
Anisotropic Consolidation - 2 | External axial strain |  | [%]
Anisotropic Consolidation - 2 | Local axial strain |  | [%]
Anisotropic Consolidation - 2 | Local radial strain |  | [%]
Anisotropic Consolidation - 2 | Water content |  | [%]
Anisotropic Consolidation - 2 | Bulk density |  | [Mg/m³]
Anisotropic Consolidation - 2 | Dry density |  | [Mg/m³]
Anisotropic Consolidation - 2 | Void ratio |  | [-]
Anisotropic Consolidation - 2 | Degree of saturation |  | [%]
Shearing Stage
Shearing Stage | Initial effective radial pressure | 106 | [kPa]
Shearing Stage | Initial effective axial pressure | 150.1773 | [kPa]
Shearing Stage | Rate of strain | 0.29886 | [%/hour]
At peak deviator stress
Shearing stage - At peak deviator stress | Corrected deviator stress | 206.716 | [kPa]
Shearing stage - At peak deviator stress | Membrane correction applied | 1.6142 | [kPa]
Shearing stage - At peak deviator stress | Drain correction applied | 0 | [kPa]
Shearing stage - At peak deviator stress | External axial strain | 5.0443 | [%]
Shearing stage - At peak deviator stress | Local axial strain |  | [%]
Shearing stage - At peak deviator stress | Local radial strain |  | [%]
Shearing stage - At peak deviator stress | Excess base PWP | 27.7597 | [kPa]
Shearing stage - At peak deviator stress | Excess mid height PWP |  | [kPa]
Shearing stage - At peak deviator stress | Effective radial pressure | 78.2403 | [kPa]
Shearing stage - At peak deviator stress | Effective axial pressure | 284.9563 | [kPa]
Shearing stage - At peak deviator stress | Principal effective stress ratio | 3.6421 | [-]
Shearing stage - At peak deviator stress | e50 | 0.42032 | [%]
Shearing stage - At peak deviator stress | Secant modulus (E50) at e50 | 19335.0576 | [kPa]
At peak principal effective stress ratio
Shearing stage - At peak principal effective stress ratio | Corrected deviator stress | 205.6938 | [kPa]
Shearing stage - At peak principal effective stress ratio | Membrane correction applied | 1.795 | [kPa]
Shearing stage - At peak principal effective stress ratio | Drain correction applied | 0 | [kPa]
Shearing stage - At peak principal effective stress ratio | External axial strain | 5.6093 | [%]
Shearing stage - At peak principal effective stress ratio | Local axial strain |  | [%]
Shearing stage - At peak principal effective stress ratio | Local radial strain |  | [%]
Shearing stage - At peak principal effective stress ratio | Excess base PWP | 32.9384 | [kPa]
Shearing stage - At peak principal effective stress ratio | Excess mid height PWP |  | [kPa]
Shearing stage - At peak principal effective stress ratio | Effective radial pressure | 72.0616 | [kPa]
Shearing stage - At peak principal effective stress ratio | Effective axial pressure | 277.7554 | [kPa]
Shearing stage - At peak principal effective stress ratio | Principal effective stress ratio | 3.8544 | [-]
At 10% external axial strain
Shearing stage - At 10% external axial strain | Corrected deviator stress | 200.4036 | [kPa]
Shearing stage - At 10% external axial strain | Membrane correction applied | 3.1996 | [kPa]
Shearing stage - At 10% external axial strain | Drain correction applied | 0 | [kPa]
Shearing stage - At 10% external axial strain | External axial strain | 9.9987 | [%]
Shearing stage - At 10% external axial strain | Local axial strain |  | [%]
Shearing stage - At 10% external axial strain | Local radial strain |  | [%]
Shearing stage - At 10% external axial strain | Excess base PWP | 24.3322 | [kPa]
Shearing stage - At 10% external axial strain | Excess mid height PWP |  | [kPa]
Shearing stage - At 10% external axial strain | Effective radial pressure | 81.6678 | [kPa]
Shearing stage - At 10% external axial strain | Effective axial pressure | 282.0714 | [kPa]
Shearing stage - At 10% external axial strain | Principal effective stress ratio | 3.4539 | [-]
Final Conditions
Final Conditions | Water content | 26.9 | [%]
Final Conditions | Bulk density | 1.99 | [Mg/m³]
Final Conditions | Dry density | 1.57 | [Mg/m³]
Final Conditions | Void ratio | 0.721 | [-]

## Saturation
Saturation
Time | Pore Water Pressure | Cell pressure
[hours] | [kPa] | [kPa]
0 | 35.1366 | 50
0.0027778 | 35.1767 | 50
0.011111 | 36.4324 | 51
0.025 | 38.2038 | 53
0.044444 | 40.862 | 56
0.069444 | 43.404 | 60
0.1 | 47.5463 | 64
0.13611 | 52.2362 | 69
0.17778 | 57.16 | 75
0.225 | 63.493 | 82
0.27778 | 69.9989 | 89
0.33611 | 77.1367 | 97
0.4 | 85.4546 | 106
0.46944 | 93.9779 | 116
0.54444 | 104.1153 | 127
0.625 | 114.029 | 138
0.71111 | 125.3573 | 151
0.80278 | 136.927 | 164
0.9 | 150.1118 | 177
1.0028 | 163.4088 | 192
1.1111 | 178.0489 | 207
1.225 | 193.1421 | 223
1.3444 | 209.168 | 240
1.4694 | 226.328 | 258
1.6 | 244.1722 | 276
1.7361 | 262.0645 | 296
1.8778 | 281.5657 | 316
2.025 | 301.787 | 337
2.1778 | 322.9988 | 358
2.3361 | 344.7956 | 381
2.5 | 367.2856 | 404
2.6694 | 391.2407 | 428
2.8444 | 415.1661 | 453
3.025 | 440.2436 | 478
3.2111 | 466.3975 | 505
3.4028 | 493.7292 | 532
3.6 | 521.224 | 560
3.8028 | 549.9744 | 588
4.0111 | 579.0501 | 618
4.225 | 609.0801 | 648
4.4444 | 640.1389 | 679
4.6694 | 671.3129 | 711
4.9 | 704.0966 | 744
5.1361 | 737.596 | 777
5.3778 | 771.2211 | 812
5.625 | 805.2056 | 847
5.8778 | 841.1858 | 882
6.1361 | 858.702 | 900
6.4 | 858.9741 | 900
6.6694 | 859.6443 | 900
6.9444 | 859.2718 | 900
7.225 | 859.4493 | 900
7.5111 | 859.3502 | 900
7.8028 | 859.629 | 900
8 | 859.7943 | 900
8 | 859.7349 | 900
8.0028 | 957.2583 | 1000
8.0111 | 958.4393 | 1000
8.025 | 958.1509 | 1000
8.0444 | 958.7287 | 1000
8.0694 | 958.8329 | 1000
8.1 | 958.7607 | 1000
8.1361 | 958.6053 | 1000
8.1778 | 958.2271 | 1000
8.225 | 958.5973 | 1000
8.2778 | 958.4638 | 1000
8.3361 | 958.032 | 1000
8.4 | 958.5729 | 1000
8.4694 | 958.3112 | 1000
8.5444 | 958.68 | 1000
8.625 | 958.6387 | 1000
8.7111 | 958.6257 | 1000
8.8028 | 958.7463 | 1000
8.9 | 958.7229 | 1000
9.0028 | 958.8723 | 1000
9.1111 | 959.1454 | 1000
9.225 | 959.2817 | 1000
9.3444 | 959.2966 | 1000
9.4694 | 959.2365 | 1000
9.6 | 959.2062 | 1000
9.7361 | 958.8534 | 1000
9.8778 | 959.1463 | 1000
10.025 | 959.3633 | 1000
10.1778 | 959.1859 | 1000
10.3361 | 958.8279 | 1000
10.5 | 959.0899 | 1000
10.6694 | 959.2512 | 1000
10.8444 | 959.7524 | 1000
11.025 | 959.18 | 1000
11.2111 | 958.8692 | 1000
11.4028 | 959.236 | 1000
11.6 | 959.2619 | 1000
11.8028 | 959.1129 | 1000
12.0111 | 959.5305 | 1000
12.225 | 959.0764 | 1000
12.4444 | 959.3539 | 1000
12.6694 | 959.4219 | 1000
12.9 | 959.5684 | 1000
13.1361 | 959.7562 | 1000
13.3778 | 959.8268 | 1000
13.625 | 959.6529 | 1000
13.8778 | 959.726 | 1000
14.1361 | 959.3134 | 1000
14.4 | 959.8538 | 1000
14.6694 | 959.3521 | 1000
14.9444 | 959.8294 | 1000
15.225 | 959.3345 | 1000
15.5111 | 959.8849 | 1000
15.8028 | 960.0002 | 1000
16.1 | 959.8246 | 1000
16.4028 | 960.0219 | 1000
16.7111 | 960.212 | 1000
17.025 | 960.2546 | 1000
17.3444 | 959.9962 | 1000
17.6694 | 960.0519 | 1000
18 | 960.4749 | 1000
18.3361 | 960.1655 | 1000
18.6778 | 960.4727 | 1000
19.025 | 960.769 | 1000
19.3778 | 960.1458 | 1000
19.7361 | 960.4406 | 1000
20.1 | 960.543 | 1000
20.4694 | 960.9019 | 1000
20.8444 | 961.0492 | 1000
21.225 | 961.11 | 1000
21.6111 | 961.0509 | 1000
22.0028 | 961.0478 | 1000
22.4 | 961.1889 | 1000
22.5822 | 961.2126 | 1000

## BE - SVH - Post-Sat
SVH Bender Element Determination - Post-Saturation
Time | Input wave period - source signal | Input wave period - received signal | Input wave period - source signal | Input wave period - received signal | Input wave period - source signal | Input wave period - received signal | Input wave period - source signal | Input wave period - received signal | Input wave period - source signal | Input wave period - received signal | Input wave period - source signal | Input wave period - received signal | Input wave period - source signal | Input wave period - received signal | Input wave period - source signal | Input wave period - received signal | Input wave period - source signal | Input wave period - received signal | Input wave period - source signal | Input wave period - received signal | Frequency | Gmax
[ms] | [ms] | [ms] | [ms] | [ms] | [ms] | [ms] | [ms] | [ms] | [ms] | [ms] | [ms] | [ms] | [ms] | [ms] | [ms] | [ms] | [ms] | [ms] | [ms] | [ms] | [Hz] | [MPa]

## BE - PVH - Post-Sat
PVH Bender Element Determinations - Post-Saturation
Time | Input wave period - source signal | Input wave period - received signal | Input wave period - source signal | Input wave period - received signal | Input wave period - source signal | Input wave period - received signal | Input wave period - source signal | Input wave period - received signal | Input wave period - source signal | Input wave period - received signal | Input wave period - source signal | Input wave period - received signal | Input wave period - source signal | Input wave period - received signal | Input wave period - source signal | Input wave period - received signal | Input wave period - source signal | Input wave period - received signal | Input wave period - source signal | Input wave period - received signal | Frequency | Mmax
[ms] | [ms] | [ms] | [ms] | [ms] | [ms] | [ms] | [ms] | [ms] | [ms] | [ms] | [ms] | [ms] | [ms] | [ms] | [ms] | [ms] | [ms] | [ms] | [ms] | [ms] | [Hz] | [MPa]

## Isotropic Consolidation - 1
Isotropic Consolidation - 1
Square root time | Volumetric strain | External axial strain | Effective axial stress
[minutes] 0.5 | [%] | [%] | [kPa]

## BE - SVH - Post-Cons - Iso 1
SVH Bender Element Determinations - Post-Isotropic Consolidation - 1
Time | Input wave period - source signal | Input wave period - received signal | Input wave period - source signal | Input wave period - received signal | Input wave period - source signal | Input wave period - received signal | Input wave period - source signal | Input wave period - received signal | Input wave period - source signal | Input wave period - received signal | Input wave period - source signal | Input wave period - received signal | Input wave period - source signal | Input wave period - received signal | Input wave period - source signal | Input wave period - received signal | Input wave period - source signal | Input wave period - received signal | Input wave period - source signal | Input wave period - received signal | Frequency | Gmax
[ms] | [ms] | [ms] | [ms] | [ms] | [ms] | [ms] | [ms] | [ms] | [ms] | [ms] | [ms] | [ms] | [ms] | [ms] | [ms] | [ms] | [ms] | [ms] | [ms] | [ms] | [Hz] | [MPa]

## BE - PVH - Post-Cons - Iso 1
PVH Bender Element Determinations - Post-Isotropic Consolidation - 1
Time | Input wave period - source signal | Input wave period - received signal | Input wave period - source signal | Input wave period - received signal | Input wave period - source signal | Input wave period - received signal | Input wave period - source signal | Input wave period - received signal | Input wave period - source signal | Input wave period - received signal | Input wave period - source signal | Input wave period - received signal | Input wave period - source signal | Input wave period - received signal | Input wave period - source signal | Input wave period - received signal | Input wave period - source signal | Input wave period - received signal | Input wave period - source signal | Input wave period - received signal | Frequency | Mmax
[ms] | [ms] | [ms] | [ms] | [ms] | [ms] | [ms] | [ms] | [ms] | [ms] | [ms] | [ms] | [ms] | [ms] | [ms] | [ms] | [ms] | [ms] | [ms] | [ms] | [ms] | [Hz] | [MPa]

## Anisotropic Consolidation - 1
Anisotropic Consolidation - 1
Square root time | Volumetric strain | External axial strain | Effective axial stress | s' | t | p' | q
[minutes] 0.5 | [%] | [%] | [kPa] | [kPa] | [kPa] | [kPa] | [kPa]
0 | 0 | 0 | 39.0409 | 39.0409 | 0 | 39.0409 | 0
0.40825 | 0 | 0 | 39.0512 | 39.0512 | 0 | 39.0512 | 0
0.8165 | 0.00035736 | 0.00014481 | 39.2714 | 39.259 | 0.012339 | 39.2549 | 0.024677
1.2247 | 0.0010721 | 0.00021722 | 38.9327 | 38.9203 | 0.012339 | 38.9162 | 0.024678
1.633 | 0.0014294 | 0.00036203 | 38.9674 | 38.9427 | 0.024678 | 38.9345 | 0.049355
2.0412 | 0.0016081 | 0.00065165 | 39.1483 | 39.1113 | 0.037016 | 39.099 | 0.074033
2.4495 | 0.0025015 | 0.0011585 | 39.241 | 39.1793 | 0.061694 | 39.1587 | 0.12339
2.8577 | 0.0019655 | 0.0015205 | 39.2459 | 39.1472 | 0.09871 | 39.1143 | 0.19742
3.266 | 0.0030375 | 0.0018826 | 39.5688 | 39.4454 | 0.12339 | 39.4043 | 0.24678
3.6742 | 0.0039309 | 0.0020998 | 39.1835 | 39.0355 | 0.14807 | 38.9861 | 0.29613
4.0825 | 0.0042883 | 0.0018826 | 40.5588 | 40.3737 | 0.18508 | 40.312 | 0.37017
4.4907 | 0.0053604 | 0.0021722 | 39.7266 | 39.5169 | 0.20976 | 39.4469 | 0.41953
4.899 | 0.0060751 | 0.0028238 | 40.6154 | 40.3563 | 0.25912 | 40.2699 | 0.51824
5.3072 | 0.0075045 | 0.0028962 | 40.6566 | 40.3481 | 0.30848 | 40.2453 | 0.61696
5.7155 | 0.0091126 | 0.0036203 | 40.3976 | 40.0397 | 0.35784 | 39.9205 | 0.71568
6.1237 | 0.013044 | 0.005358 | 41.0449 | 40.6377 | 0.40721 | 40.502 | 0.81441
6.532 | 0.01483 | 0.0060097 | 42.1588 | 41.6899 | 0.46891 | 41.5336 | 0.93782
6.9402 | 0.015188 | 0.006589 | 41.2017 | 40.6711 | 0.53061 | 40.4942 | 1.0612
7.3485 | 0.018761 | 0.0082543 | 42.2034 | 41.6111 | 0.59232 | 41.4137 | 1.1846
7.7567 | 0.021799 | 0.0097748 | 42.8394 | 42.1731 | 0.66637 | 41.9509 | 1.3327
8.165 | 0.024836 | 0.011368 | 43.0559 | 42.3278 | 0.72808 | 42.0851 | 1.4562
8.5732 | 0.027159 | 0.012599 | 43.038 | 42.2358 | 0.80213 | 41.9685 | 1.6043
8.9815 | 0.031269 | 0.014192 | 44.4135 | 43.5249 | 0.88854 | 43.2288 | 1.7771
9.3897 | 0.032877 | 0.01535 | 44.7069 | 43.7443 | 0.96259 | 43.4234 | 1.9252
9.798 | 0.038595 | 0.01745 | 44.5482 | 43.4745 | 1.0737 | 43.1166 | 2.1474
10.2062 | 0.041811 | 0.019188 | 44.6458 | 43.4981 | 1.1478 | 43.1155 | 2.2955
10.6145 | 0.046457 | 0.02136 | 44.6691 | 43.4349 | 1.2342 | 43.0235 | 2.4684
11.0227 | 0.049851 | 0.023025 | 46.04 | 44.6947 | 1.3453 | 44.2463 | 2.6906
11.431 | 0.052174 | 0.024763 | 45.9665 | 44.5348 | 1.4317 | 44.0576 | 2.8634
11.8392 | 0.056105 | 0.026863 | 46.0558 | 44.513 | 1.5428 | 43.9987 | 3.0856
12.2474 | 0.06218 | 0.029542 | 47.3701 | 45.7285 | 1.6416 | 45.1813 | 3.2832
12.6557 | 0.067362 | 0.032438 | 47.444 | 45.6789 | 1.765 | 45.0906 | 3.5301
13.0639 | 0.073258 | 0.035479 | 48.3037 | 46.4275 | 1.8762 | 45.8021 | 3.7524
13.4722 | 0.078976 | 0.038954 | 48.7088 | 46.7092 | 1.9997 | 46.0426 | 3.9993
13.8804 | 0.090054 | 0.044168 | 49.8848 | 47.7739 | 2.1109 | 47.0703 | 4.2218
14.2887 | 0.099345 | 0.048946 | 49.5858 | 47.3391 | 2.2468 | 46.5901 | 4.4935
14.6969 | 0.10506 | 0.052205 | 50.6041 | 48.2338 | 2.3703 | 47.4437 | 4.7406
15.1052 | 0.11418 | 0.057418 | 51.9749 | 49.4688 | 2.5062 | 48.6334 | 5.0123
15.5134 | 0.12168 | 0.061835 | 52.1692 | 49.5272 | 2.6421 | 48.6465 | 5.2841
15.9217 | 0.13204 | 0.067265 | 52.2789 | 49.4885 | 2.7903 | 48.5584 | 5.5807
16.3299 | 0.13901 | 0.072189 | 53.4968 | 50.5583 | 2.9386 | 49.5787 | 5.8771
16.7382 | 0.14795 | 0.077185 | 53.8823 | 50.8078 | 3.0745 | 49.783 | 6.149
17.1464 | 0.15706 | 0.082615 | 54.0149 | 50.7797 | 3.2351 | 49.7014 | 6.4703
17.5547 | 0.16617 | 0.088191 | 55.6596 | 52.2761 | 3.3834 | 51.1483 | 6.7669
17.9629 | 0.17886 | 0.095359 | 57.2116 | 53.6551 | 3.5565 | 52.4696 | 7.113
18.3712 | 0.19119 | 0.10238 | 57.2502 | 53.5453 | 3.7049 | 52.3103 | 7.4098
18.7794 | 0.20048 | 0.10781 | 58.332 | 54.454 | 3.8779 | 53.1614 | 7.7559
19.1877 | 0.21299 | 0.11455 | 58.4909 | 54.4398 | 4.0511 | 53.0894 | 8.1022
19.5959 | 0.22978 | 0.12309 | 60.5599 | 56.3355 | 4.2243 | 54.9274 | 8.4487
20.0042 | 0.24229 | 0.13026 | 61.6106 | 57.2131 | 4.3975 | 55.7473 | 8.795
20.4124 | 0.2539 | 0.13678 | 61.7128 | 57.1298 | 4.583 | 55.6021 | 9.166
20.8207 | 0.26945 | 0.14474 | 62.0265 | 57.2578 | 4.7687 | 55.6682 | 9.5374
21.2289 | 0.28142 | 0.1514 | 63.3561 | 58.3895 | 4.9666 | 56.734 | 9.9332
21.6372 | 0.29428 | 0.15879 | 64.8287 | 59.6765 | 5.1522 | 57.9591 | 10.3044
22.0454 | 0.30679 | 0.16624 | 65.2972 | 59.9594 | 5.3378 | 58.1801 | 10.6756
22.4537 | 0.31948 | 0.17421 | 65.644 | 60.0958 | 5.5481 | 58.2465 | 11.0963
22.8619 | 0.32931 | 0.18087 | 67.3412 | 61.5951 | 5.746 | 59.6798 | 11.4921
23.2702 | 0.34378 | 0.18833 | 68.3666 | 62.4101 | 5.9565 | 60.4246 | 11.913
23.6784 | 0.35629 | 0.19593 | 69.5568 | 63.3899 | 6.1669 | 61.3343 | 12.3338
24.0866 | 0.3704 | 0.20404 | 70.2683 | 63.8909 | 6.3774 | 61.7651 | 12.7548
24.4949 | 0.38148 | 0.21121 | 71.8835 | 65.2834 | 6.6001 | 63.0834 | 13.2002
24.9031 | 0.39434 | 0.21867 | 73.1198 | 66.3092 | 6.8106 | 64.039 | 13.6212
25.3114 | 0.41561 | 0.22663 | 73.4524 | 66.4183 | 7.034 | 64.0737 | 14.0681
25.7196 | 0.43598 | 0.23489 | 74.9878 | 67.718 | 7.2698 | 65.2947 | 14.5396
26.1279 | 0.43866 | 0.24379 | 76.5156 | 69.0238 | 7.4919 | 66.5265 | 14.9837
26.5361 | 0.45224 | 0.25176 | 77.1318 | 69.3798 | 7.7519 | 66.7959 | 15.5039
26.9444 | 0.46814 | 0.26066 | 78.6139 | 70.6265 | 7.9874 | 67.964 | 15.9748
27.3526 | 0.48136 | 0.26863 | 80.5133 | 72.2782 | 8.2351 | 69.5332 | 16.4702
27.7609 | 0.49476 | 0.27666 | 80.9389 | 72.4684 | 8.4705 | 69.6449 | 16.941
28.1691 | 0.50941 | 0.28571 | 81.4114 | 72.6931 | 8.7183 | 69.787 | 17.4366
28.5774 | 0.53264 | 0.29513 | 83.2454 | 74.2662 | 8.9793 | 71.2731 | 17.9585
28.9856 | 0.55819 | 0.30454 | 84.49 | 75.2495 | 9.2405 | 72.1693 | 18.481
29.3939 | 0.55587 | 0.31352 | 85.9358 | 76.4366 | 9.4992 | 73.2702 | 18.9984
29.8021 | 0.57142 | 0.32221 | 87.8944 | 78.1348 | 9.7596 | 74.8816 | 19.5192
30.2104 | 0.58696 | 0.33111 | 88.0774 | 78.045 | 10.0324 | 74.7009 | 20.0648
30.6186 | 0.59947 | 0.33893 | 89.4947 | 79.1773 | 10.3174 | 75.7382 | 20.6348
31.0269 | 0.61412 | 0.34748 | 91.448 | 80.8702 | 10.5779 | 77.3442 | 21.1557
31.4351 | 0.6277 | 0.3558 | 92.7453 | 81.8823 | 10.863 | 78.2613 | 21.726
31.8434 | 0.66254 | 0.36529 | 93.895 | 82.7569 | 11.138 | 79.0443 | 22.2761
32.2516 | 0.67898 | 0.37434 | 95.8056 | 84.3697 | 11.4359 | 80.5577 | 22.8718
32.6599 | 0.67969 | 0.38484 | 96.3631 | 84.619 | 11.7442 | 80.7042 | 23.4883
33.0681 | 0.69399 | 0.39324 | 97.8367 | 85.8195 | 12.0171 | 81.8138 | 24.0343
33.4764 | 0.71186 | 0.40287 | 98.6728 | 86.3576 | 12.3152 | 82.2525 | 24.6304
33.8846 | 0.72919 | 0.41271 | 100.6039 | 87.9784 | 12.6256 | 83.7698 | 25.2511
34.2929 | 0.74313 | 0.42082 | 101.7493 | 88.8135 | 12.9358 | 84.5016 | 25.8716
34.7011 | 0.75831 | 0.42908 | 103.4597 | 90.2135 | 13.2462 | 85.7981 | 26.4924
35.1094 | 0.79316 | 0.43856 | 105.4765 | 91.9298 | 13.5468 | 87.4142 | 27.0935
35.5176 | 0.7928 | 0.44805 | 107.2086 | 93.3289 | 13.8797 | 88.7023 | 27.7594
35.9258 | 0.80852 | 0.45703 | 108.998 | 94.8078 | 14.1902 | 90.0777 | 28.3804
36.3341 | 0.82568 | 0.46637 | 110.9825 | 96.4568 | 14.5257 | 91.6149 | 29.0514
36.7423 | 0.84283 | 0.47556 | 111.9307 | 97.0819 | 14.8489 | 92.1322 | 29.6977
37.1506 | 0.85819 | 0.48403 | 113.2156 | 98.0437 | 15.1719 | 92.9864 | 30.3438
37.5588 | 0.8791 | 0.49337 | 114.7412 | 99.233 | 15.5081 | 94.0637 | 31.0163
37.9671 | 0.90697 | 0.50272 | 115.8486 | 100.003 | 15.8455 | 94.7212 | 31.6911
38.3753 | 0.90912 | 0.51343 | 117.8598 | 101.6563 | 16.2034 | 96.2552 | 32.4069
38.7836 | 0.92609 | 0.52321 | 118.3308 | 101.7917 | 16.5391 | 96.2787 | 33.0782
39.1918 | 0.94289 | 0.5332 | 119.5356 | 102.6361 | 16.8996 | 97.0029 | 33.7991
39.6001 | 0.95915 | 0.54297 | 120.3016 | 103.0664 | 17.2352 | 97.3213 | 34.4704
40.0083 | 0.97702 | 0.55304 | 121.578 | 103.9697 | 17.6083 | 98.1003 | 35.2166
40.4166 | 0.99578 | 0.56346 | 123.1958 | 105.239 | 17.9568 | 99.2534 | 35.9136
40.8248 | 1.0122 | 0.57295 | 125.4703 | 107.1404 | 18.3299 | 101.0304 | 36.6598
41.2331 | 1.0301 | 0.58251 | 130.6072 | 111.904 | 18.7033 | 105.6695 | 37.4065
41.6413 | 1.0472 | 0.59206 | 131.1476 | 112.0959 | 19.0518 | 105.7453 | 38.1035
42.0496 | 1.0651 | 0.60169 | 134.263 | 114.8254 | 19.4377 | 108.3461 | 38.8753
42.4578 | 1.0819 | 0.61111 | 138.7302 | 118.9067 | 19.8234 | 112.2989 | 39.6469
42.8661 | 1.0992 | 0.62052 | 140.72 | 120.523 | 20.197 | 113.7907 | 40.394
43.2743 | 1.1175 | 0.63022 | 141.7829 | 121.1998 | 20.5831 | 114.3388 | 41.1662
43.6826 | 1.1412 | 0.64014 | 143.8374 | 122.8545 | 20.9828 | 115.8603 | 41.9657
44.9073 | 1.1854 | 0.66758 | 146.935 | 124.8323 | 22.1027 | 117.4647 | 44.2054
45.3156 | 1.1961 | 0.67367 | 143.5307 | 121.4146 | 22.1162 | 114.0425 | 44.2323
45.7238 | 1.2041 | 0.67816 | 141.8145 | 119.7224 | 22.0922 | 112.3583 | 44.1843
46.1321 | 1.2116 | 0.68112 | 141.2081 | 119.1025 | 22.1056 | 111.734 | 44.2112
46.5403 | 1.2163 | 0.68395 | 144.9134 | 122.8074 | 22.106 | 115.4387 | 44.212
46.9486 | 1.2202 | 0.68692 | 145.0102 | 122.9164 | 22.0938 | 115.5518 | 44.1876
47.3568 | 1.227 | 0.68916 | 145.0007 | 122.8934 | 22.1072 | 115.5244 | 44.2145
47.765 | 1.2393 | 0.69119 | 145.1093 | 123.0245 | 22.0847 | 115.663 | 44.1695
48.1733 | 1.2352 | 0.69285 | 143.239 | 121.1431 | 22.0958 | 113.7779 | 44.1917
48.5815 | 1.2368 | 0.69481 | 144.4023 | 122.2941 | 22.1082 | 114.9247 | 44.2164
48.9898 | 1.2522 | 0.69626 | 141.1758 | 119.0769 | 22.0989 | 111.7106 | 44.1978
49.398 | 1.254 | 0.69763 | 143.5118 | 121.4128 | 22.099 | 114.0465 | 44.198
49.8063 | 1.2456 | 0.69937 | 145.6188 | 123.5221 | 22.0967 | 116.1565 | 44.1934
50.2145 | 1.2543 | 0.69988 | 144.3811 | 122.2702 | 22.111 | 114.8998 | 44.2219
50.6228 | 1.2592 | 0.70096 | 143.2329 | 121.1335 | 22.0994 | 113.767 | 44.1988
51.031 | 1.2529 | 0.70227 | 146.1729 | 124.0752 | 22.0977 | 116.7093 | 44.1954
51.4393 | 1.2615 | 0.70321 | 140.681 | 118.5816 | 22.0994 | 111.2151 | 44.1988
51.8475 | 1.2654 | 0.70429 | 139.3266 | 117.2266 | 22.1001 | 109.8599 | 44.2001
52.2558 | 1.2588 | 0.70502 | 141.2804 | 119.1695 | 22.1108 | 111.7993 | 44.2217
52.664 | 1.2586 | 0.70581 | 144.2979 | 122.1997 | 22.0982 | 114.8336 | 44.1964
53.0723 | 1.262 | 0.70654 | 144.6419 | 122.5431 | 22.0988 | 115.1768 | 44.1976
53.8888 | 1.2665 | 0.70893 | 144.8739 | 122.7747 | 22.0993 | 115.4082 | 44.1985
54.297 | 1.2649 | 0.70965 | 144.6647 | 122.5659 | 22.0987 | 115.1997 | 44.1975
54.7053 | 1.2663 | 0.71009 | 143.069 | 120.9701 | 22.099 | 113.6037 | 44.1979
55.1135 | 1.2684 | 0.71074 | 144.6871 | 122.5754 | 22.1117 | 115.2048 | 44.2234
55.5218 | 1.2675 | 0.71146 | 143.3919 | 121.2929 | 22.0989 | 113.9266 | 44.1979
55.93 | 1.2717 | 0.71204 | 141.4866 | 119.3868 | 22.0997 | 112.0203 | 44.1995
56.3383 | 1.2709 | 0.71298 | 142.5771 | 120.4778 | 22.0994 | 113.1113 | 44.1987
57.1548 | 1.2765 | 0.71421 | 143.686 | 121.5856 | 22.1003 | 114.2189 | 44.2007
57.563 | 1.2756 | 0.71479 | 146.2162 | 124.1162 | 22.1 | 116.7495 | 44.2
57.9713 | 1.2774 | 0.7153 | 147.2058 | 125.1055 | 22.1003 | 117.7387 | 44.2006
58.0554 | 1.2784 | 0.71581 | 146.8804 | 124.78 | 22.1004 | 117.4132 | 44.2008
65.3197 | 1.2809 | 0.72196 | 150.7302 | 128.6306 | 22.0996 | 121.2641 | 44.1992
65.728 | 1.2899 | 0.72449 | 150.3745 | 128.2734 | 22.101 | 120.9064 | 44.2021

## BE - SVH - Post-Cons - Aniso 1
SVH Bender Element Determinations - Post-Anisotropic Consolidation - 1
Time | Input wave period - source signal | Input wave period - received signal | Input wave period - source signal | Input wave period - received signal | Input wave period - source signal | Input wave period - received signal | Input wave period - source signal | Input wave period - received signal | Input wave period - source signal | Input wave period - received signal | Input wave period - source signal | Input wave period - received signal | Input wave period - source signal | Input wave period - received signal | Input wave period - source signal | Input wave period - received signal | Input wave period - source signal | Input wave period - received signal | Input wave period - source signal | Input wave period - received signal | Frequency | Gmax
[ms] | [ms] | [ms] | [ms] | [ms] | [ms] | [ms] | [ms] | [ms] | [ms] | [ms] | [ms] | [ms] | [ms] | [ms] | [ms] | [ms] | [ms] | [ms] | [ms] | [ms] | [Hz] | [MPa]

## BE - PVH - Post-Cons - Aniso 1
PVH Bender Element Determinations - Post-Anisotropic Consolidation - 1
Time | Input wave period - source signal | Input wave period - received signal | Input wave period - source signal | Input wave period - received signal | Input wave period - source signal | Input wave period - received signal | Input wave period - source signal | Input wave period - received signal | Input wave period - source signal | Input wave period - received signal | Input wave period - source signal | Input wave period - received signal | Input wave period - source signal | Input wave period - received signal | Input wave period - source signal | Input wave period - received signal | Input wave period - source signal | Input wave period - received signal | Input wave period - source signal | Input wave period - received signal | Frequency | Mmax
[ms] | [ms] | [ms] | [ms] | [ms] | [ms] | [ms] | [ms] | [ms] | [ms] | [ms] | [ms] | [ms] | [ms] | [ms] | [ms] | [ms] | [ms] | [ms] | [ms] | [ms] | [Hz] | [MPa]

## Cyclic Preshear
Stress-Controlled Cyclic Loading Stage (Drained)
Cycle (N) | q | Volumetric strain | External axial strain | Effective radial stress | Effective axial stress | Excess Pore Water Pressure | Pore Water Pressure Ratio | s' | t | p' | s'/σ'ac | t/σ'ac | s'/s'con | t/s'con | Cycle (N) | E | Damping ratio
[-] | [kPa] | [%] | [%] | [kPa] | [kPa] | [kPa] | [-] | [kPa] | [kPa] | [kPa] | [-] | [-] | [-] | [-] | [-] | [MPa] | [%]

## BE - SVH - Post-Preshear
SVH Bender Element Determinations - Post-Preshear
Time | Input wave period - source signal | Input wave period - received signal | Input wave period - source signal | Input wave period - received signal | Input wave period - source signal | Input wave period - received signal | Input wave period - source signal | Input wave period - received signal | Input wave period - source signal | Input wave period - received signal | Input wave period - source signal | Input wave period - received signal | Input wave period - source signal | Input wave period - received signal | Input wave period - source signal | Input wave period - received signal | Input wave period - source signal | Input wave period - received signal | Input wave period - source signal | Input wave period - received signal | Frequency | Gmax
[ms] | [ms] | [ms] | [ms] | [ms] | [ms] | [ms] | [ms] | [ms] | [ms] | [ms] | [ms] | [ms] | [ms] | [ms] | [ms] | [ms] | [ms] | [ms] | [ms] | [ms] | [Hz] | [MPa]

## BE - PVH - Post-Preshear
PVH Bender Element Determinations - Post-Preshear
Time | Input wave period - source signal | Input wave period - received signal | Input wave period - source signal | Input wave period - received signal | Input wave period - source signal | Input wave period - received signal | Input wave period - source signal | Input wave period - received signal | Input wave period - source signal | Input wave period - received signal | Input wave period - source signal | Input wave period - received signal | Input wave period - source signal | Input wave period - received signal | Input wave period - source signal | Input wave period - received signal | Input wave period - source signal | Input wave period - received signal | Input wave period - source signal | Input wave period - received signal | Frequency | Mmax
[ms] | [ms] | [ms] | [ms] | [ms] | [ms] | [ms] | [ms] | [ms] | [ms] | [ms] | [ms] | [ms] | [ms] | [ms] | [ms] | [ms] | [ms] | [ms] | [ms] | [ms] | [Hz] | [MPa]

## Isotropic Consolidation - 2
Isotropic Consolidation - 2
Square root time | Volumetric strain | External axial strain | Effective axial stress
[minutes] 0.5 | [%] | [%] | [kPa]

## Anisotropic Consolidation - 2
Anisotropic Consolidation - 2
Square root time | Volumetric strain | External axial strain | Effective axial stress | s' | t | p' | q
[minutes] 0.5 | [%] | [%] | [kPa] | [kPa] | [kPa] | [kPa] | [kPa]

## Shearing
Shearing Stage
Axial strain | q | Excess Pore Water Pressure | p' | E | s' | t
[%] | [kPa] | [kPa] | [kPa] | [MPa] | [kPa] | [kPa]
0 | 44.1773 | 0 | 120.7258 |  | 128.0886 | 22.0886
0 | 44.1773 | -0.444 | 121.1698 |  | 128.5326 | 22.0886
-7.2934e-05 | 44.2518 | -0.2552 | 121.0058 |  | 128.3811 | 22.1259
-7.2934e-05 | 44.3511 | -0.5476 | 121.3313 |  | 128.7231 | 22.1755
-7.2934e-05 | 44.4255 | -0.4093 | 121.2178 |  | 128.6221 | 22.2128
0 | 44.5247 | -0.1662 | 121.0078 |  | 128.4286 | 22.2624
0 | 44.624 | -0.2332 | 121.1079 |  | 128.5452 | 22.312
7.2934e-05 | 44.748 | -0.2877 | 121.2037 |  | 128.6617 | 22.374
0.0002188 | 45.0209 | -0.2634 | 121.2704 |  | 128.7739 | 22.5105
0.00029174 | 45.2442 | -0.1715 | 121.2529 |  | 128.7936 | 22.6221
0.00043761 | 45.4923 | -0.0639 | 121.228 |  | 128.8101 | 22.7462
0.00051054 | 45.7156 | -0.0345 | 121.273 |  | 128.8923 | 22.8578
0.00072934 | 45.9636 | -0.1377 | 121.4589 |  | 129.1195 | 22.9818
0.00087521 | 46.1373 | -0.1658 | 121.5449 |  | 129.2344 | 23.0686
0.0010211 | 46.3853 | 0.1027 | 121.3591 |  | 129.09 | 23.1927
0.001094 | 46.6086 | -0.0674 | 121.6036 |  | 129.3717 | 23.3043
0.0012399 | 46.8071 | 0.0073 | 121.5951 |  | 129.3962 | 23.4035
0.0013858 | 47.0055 | -0.04 | 121.7085 |  | 129.5428 | 23.5028
0.0015316 | 47.2288 | 0.1031 | 121.6398 |  | 129.5113 | 23.6144
0.0016775 | 47.4768 | 0.2374 | 121.5882 |  | 129.501 | 23.7384
0.0017504 | 47.6505 | 0.3054 | 121.5781 |  | 129.5198 | 23.8252
0.0019692 | 47.8737 | 0.2545 | 121.7034 |  | 129.6823 | 23.9368
0.0021151 | 48.0969 | 0.2617 | 121.7706 |  | 129.7868 | 24.0485
0.002261 | 48.3202 | 0.2131 | 121.8936 |  | 129.947 | 24.1601
0.0023339 | 48.4938 | 0.3018 | 121.8628 |  | 129.9451 | 24.2469
0.0024798 | 48.7171 | 0.4816 | 121.7574 |  | 129.8769 | 24.3585
0.0026256 | 48.8907 | 0.4099 | 121.887 |  | 130.0354 | 24.4453
0.0027715 | 49.1139 | 0.4225 | 121.9488 |  | 130.1345 | 24.557
0.0028444 | 49.2876 | 0.3907 | 122.0385 |  | 130.2531 | 24.6438
0.0029903 | 49.486 | 0.5906 | 121.9047 |  | 130.1524 | 24.743
0.0031362 | 49.6845 | 0.6797 | 121.8818 |  | 130.1625 | 24.8422
0.0032821 | 49.8829 | 0.8428 | 121.7848 |  | 130.0986 | 24.9414
0.003355 | 50.0565 | 0.9017 | 121.7838 |  | 130.1266 | 25.0283
0.0035009 | 50.255 | 0.9086 | 121.8431 |  | 130.2189 | 25.1275
0.0036467 | 50.4534 | 0.991 | 121.8268 |  | 130.2357 | 25.2267
0.0038655 | 50.6269 | 0.9199 | 121.9557 |  | 130.3936 | 25.3135
0.0039385 | 50.7758 | 1.0602 | 121.8651 |  | 130.3277 | 25.3879
0.0041573 | 50.999 | 1.1595 | 121.8402 |  | 130.34 | 25.4995
0.0042302 | 51.1726 | 1.2175 | 121.84 |  | 130.3688 | 25.5863
0.0043761 | 51.3462 | 1.2242 | 121.8912 |  | 130.4489 | 25.6731
0.0045219 | 51.495 | 1.1806 | 121.9844 |  | 130.5669 | 25.7475
0.0045949 | 51.6687 | 1.3405 | 121.8824 |  | 130.4938 | 25.8343
0.0047407 | 51.8671 | 1.4387 | 121.8503 |  | 130.4948 | 25.9335
0.0048137 | 52.0159 | 1.3202 | 122.0184 |  | 130.6878 | 26.008
0.0049595 | 52.1647 | 1.3589 | 122.0293 |  | 130.7235 | 26.0824
0.0051054 | 52.3383 | 1.6805 | 121.7656 |  | 130.4887 | 26.1692
0.0052513 | 52.5119 | 1.6436 | 121.8604 |  | 130.6124 | 26.256
0.0053972 | 52.6607 | 1.7467 | 121.8069 |  | 130.5836 | 26.3303
0.005543 | 52.8095 | 1.8765 | 121.7267 |  | 130.5282 | 26.4047
0.0056889 | 53.0079 | 1.7463 | 121.923 |  | 130.7576 | 26.5039
0.0058348 | 53.1567 | 1.8607 | 121.8582 |  | 130.7176 | 26.5783
0.0059077 | 53.3055 | 1.9975 | 121.771 |  | 130.6553 | 26.6528
0.0061265 | 53.4542 | 1.9048 | 121.9133 |  | 130.8223 | 26.7271
0.0061994 | 53.6279 | 2.0097 | 121.8663 |  | 130.8042 | 26.8139
0.0063453 | 53.8015 | 2.1156 | 121.8182 |  | 130.7851 | 26.9007
0.0064912 | 53.9254 | 2.1611 | 121.814 |  | 130.8016 | 26.9627
0.006637 | 54.0742 | 2.3647 | 121.66 |  | 130.6724 | 27.0371
0.00671 | 54.2479 | 2.1733 | 121.9093 |  | 130.9506 | 27.1239
0.0068558 | 54.3718 | 2.2448 | 121.8791 |  | 130.9411 | 27.1859
0.0070017 | 54.5206 | 2.3885 | 121.785 |  | 130.8718 | 27.2603
0.0071476 | 54.6694 | 2.4353 | 121.7878 |  | 130.8994 | 27.3347
0.0072934 | 54.843 | 2.5327 | 121.7483 |  | 130.8888 | 27.4215
0.0073664 | 54.967 | 2.8438 | 121.4785 |  | 130.6397 | 27.4835
0.0075122 | 55.0909 | 2.8051 | 121.5585 |  | 130.7404 | 27.5455
0.0076581 | 55.2397 | 2.9232 | 121.49 |  | 130.6967 | 27.6199
0.007804 | 55.3885 | 2.8195 | 121.6433 |  | 130.8747 | 27.6942
0.0079499 | 55.5373 | 2.8245 | 121.6879 |  | 130.9441 | 27.7686
0.0080228 | 55.6365 | 2.7723 | 121.7732 |  | 131.0459 | 27.8182
0.0081687 | 55.7852 | 2.6818 | 121.9133 |  | 131.2108 | 27.8926
0.0083145 | 55.934 | 2.6853 | 121.9594 |  | 131.2817 | 27.967
0.0084604 | 56.058 | 2.8154 | 121.8706 |  | 131.2136 | 28.029
0.0086063 | 56.1819 | 2.9911 | 121.7362 |  | 131.0999 | 28.091
0.0086792 | 56.3059 | 2.8578 | 121.9108 |  | 131.2952 | 28.153
0.0088251 | 56.4299 | 2.9294 | 121.8806 |  | 131.2855 | 28.2149
0.008898 | 56.5539 | 3.0092 | 121.8421 |  | 131.2678 | 28.277
0.0091168 | 56.6778 | 3.2168 | 121.6758 |  | 131.1221 | 28.3389
0.0092627 | 56.8018 | 3.3666 | 121.5673 |  | 131.0343 | 28.4009
0.0094085 | 56.9009 | 3.3145 | 121.6525 |  | 131.1359 | 28.4504
0.0094815 | 56.9753 | 3.4581 | 121.5337 |  | 131.0295 | 28.4876
0.0096273 | 57.0744 | 3.6402 | 121.3846 |  | 130.897 | 28.5372
0.0097003 | 57.1984 | 3.596 | 121.4701 |  | 131.0032 | 28.5992
0.0098462 | 57.3224 | 3.6937 | 121.4138 |  | 130.9675 | 28.6612
0.009992 | 57.4215 | 3.4231 | 121.7174 |  | 131.2877 | 28.7108
0.010138 | 57.5455 | 3.6334 | 121.5484 | 131.8637 | 131.1393 | 28.7727
0.010284 | 57.6694 | 3.5789 | 121.6442 | 131.1986 | 131.2558 | 28.8347
0.010357 | 57.7934 | 3.6564 | 121.6081 | 131.4721 | 131.2403 | 28.8967
0.010503 | 57.8926 | 3.6906 | 121.6069 | 130.59 | 131.2557 | 28.9463
0.010721 | 57.9916 | 3.8726 | 121.4579 | 128.8489 | 131.1232 | 28.9958
0.010794 | 58.1156 | 3.8915 | 121.4804 | 129.1272 | 131.1663 | 29.0578
0.01094 | 58.2396 | 3.868 | 121.5452 | 128.5384 | 131.2518 | 29.1198
0.011013 | 58.3388 | 4.1109 | 121.3354 | 128.5879 | 131.0585 | 29.1694
0.011159 | 58.4627 | 4.2031 | 121.2845 | 128.0178 | 131.0283 | 29.2314
0.011305 | 58.5867 | 3.8577 | 121.6712 | 127.4623 | 131.4356 | 29.2933
0.011524 | 58.6857 | 3.8569 | 121.705 | 125.9018 | 131.486 | 29.3429
0.011597 | 58.7849 | 3.8704 | 121.7246 | 125.9654 | 131.5221 | 29.3925
0.01167 | 58.909 | 4.0284 | 121.6079 | 126.2408 | 131.4261 | 29.4545
0.011888 | 59.008 | 4.1528 | 121.5165 | 124.7507 | 131.3512 | 29.504
0.011961 | 59.132 | 4.4072 | 121.3035 | 125.0268 | 131.1588 | 29.566
0.012107 | 59.2312 | 4.2427 | 121.501 | 124.3392 | 131.3729 | 29.6156
0.012253 | 59.3303 | 4.2924 | 121.4844 | 123.668 | 131.3727 | 29.6651
0.012399 | 59.4542 | 4.4216 | 121.3965 | 123.2127 | 131.3055 | 29.7271
0.012545 | 59.5285 | 4.5294 | 121.3134 | 122.3724 | 131.2349 | 29.7643
0.012691 | 59.6525 | 4.5369 | 121.3473 | 121.9425 | 131.2893 | 29.8262
0.012836 | 59.8013 | 4.8116 | 121.1222 | 121.7157 | 131.089 | 29.9006
0.012982 | 59.95 | 4.8648 | 121.1185 | 121.4939 | 131.1102 | 29.975
0.013128 | 60.0491 | 4.7571 | 121.2593 | 120.8991 | 131.2675 | 30.0246
0.013274 | 60.1979 | 4.944 | 121.122 | 120.6912 | 131.1549 | 30.0989
0.01342 | 60.3218 | 4.9534 | 121.1539 | 120.3029 | 131.2075 | 30.1609
0.013639 | 60.4457 | 4.8824 | 121.2662 | 119.2811 | 131.3405 | 30.2229
0.013785 | 60.5448 | 4.8904 | 121.2912 | 118.738 | 131.382 | 30.2724
0.01393 | 60.6688 | 5.0548 | 121.1681 | 118.3844 | 131.2796 | 30.3344
0.014149 | 60.7927 | 5.2462 | 121.018 | 117.4292 | 131.1501 | 30.3963
0.014295 | 60.9166 | 5.1566 | 121.1489 | 117.0979 | 131.3017 | 30.4583
0.014368 | 61.0158 | 5.2076 | 121.131 | 117.1939 | 131.3003 | 30.5079
0.014514 | 61.1397 | 5.3057 | 121.0742 | 116.87 | 131.2642 | 30.5699
0.014733 | 61.2636 | 5.4156 | 121.0056 | 115.9751 | 131.2162 | 30.6318
0.014879 | 61.3627 | 5.2814 | 121.1728 | 115.5043 | 131.4 | 30.6814
0.015024 | 61.4618 | 5.3463 | 121.141 | 115.0426 | 131.3846 | 30.7309
0.01517 | 61.5858 | 5.5606 | 120.968 | 114.7534 | 131.2323 | 30.7929
0.015316 | 61.7097 | 5.6422 | 120.9277 | 114.4697 | 131.2127 | 30.8549
0.015462 | 61.8088 | 5.6584 | 120.9445 | 114.0309 | 131.246 | 30.9044
0.015608 | 61.908 | 5.579 | 121.057 | 113.6003 | 131.375 | 30.954
0.015827 | 62.007 | 5.5314 | 121.1376 | 112.6556 | 131.4721 | 31.0035
0.015973 | 62.131 | 5.6783 | 121.032 | 112.4027 | 131.3872 | 31.0655
0.016119 | 62.2301 | 5.8232 | 120.9202 | 112.0005 | 131.2918 | 31.115
0.016264 | 62.3292 | 5.8264 | 120.95 | 111.6054 | 131.3382 | 31.1646
0.01641 | 62.4283 | 5.8813 | 120.9281 | 111.2174 | 131.3329 | 31.2142
0.016556 | 62.5274 | 5.7421 | 121.1004 | 110.8362 | 131.5216 | 31.2637
0.016702 | 62.6266 | 5.9214 | 120.9541 | 110.4617 | 131.3919 | 31.3133
0.016848 | 62.7257 | 5.9466 | 120.962 | 110.0936 | 131.4162 | 31.3628
0.017067 | 62.8247 | 5.9854 | 120.9562 | 109.2625 | 131.427 | 31.4124
0.017213 | 62.9239 | 6.1565 | 120.8181 | 108.9124 | 131.3054 | 31.4619
0.017358 | 63.023 | 6.0426 | 120.9651 | 108.5682 | 131.4689 | 31.5115
0.017504 | 63.1221 | 6.007 | 121.0337 | 108.2297 | 131.554 | 31.561
0.01765 | 63.2212 | 6.007 | 121.0667 | 107.8968 | 131.6036 | 31.6106
0.017869 | 63.3203 | 6.1461 | 120.9607 | 107.13 | 131.514 | 31.6601
0.017942 | 63.3946 | 6.2025 | 120.929 | 107.109 | 131.4948 | 31.6973
0.018088 | 63.4937 | 6.2016 | 120.963 | 106.7932 | 131.5453 | 31.7469
0.018307 | 63.5928 | 6.3179 | 120.8797 | 106.0578 | 131.4785 | 31.7964
0.018452 | 63.7167 | 6.4578 | 120.7811 | 105.8911 | 131.4006 | 31.8584
0.018598 | 63.791 | 6.3655 | 120.8982 | 105.4601 | 131.53 | 31.8955
0.018744 | 63.8901 | 6.3407 | 120.956 | 105.1681 | 131.6044 | 31.9451
0.018963 | 64.014 | 6.2326 | 121.1054 | 104.6078 | 131.7744 | 32.007
0.019109 | 64.1131 | 6.2309 | 121.1401 | 104.328 | 131.8257 | 32.0566
0.019255 | 64.1626 | 6.311 | 121.0765 | 103.7946 | 131.7703 | 32.0813
0.019401 | 64.2865 | 6.4029 | 121.0259 | 103.653 | 131.7404 | 32.1433
0.019619 | 64.3608 | 6.3263 | 121.1273 | 102.8754 | 131.8541 | 32.1804
0.019765 | 64.4599 | 6.3573 | 121.1293 | 102.6176 | 131.8726 | 32.2299
0.019911 | 64.5342 | 6.5335 | 120.9779 | 102.239 | 131.7336 | 32.2671
0.020057 | 64.6333 | 6.5714 | 120.973 | 101.9896 | 131.7452 | 32.3166
0.020203 | 64.7324 | 6.6439 | 120.9336 | 101.7438 | 131.7223 | 32.3662
0.020349 | 64.8067 | 6.6953 | 120.9069 | 101.3796 | 131.7081 | 32.4034
0.020495 | 64.9058 | 6.7559 | 120.8794 | 101.1416 | 131.697 | 32.4529
0.02064 | 64.9801 | 6.7614 | 120.8986 | 100.7868 | 131.7287 | 32.4901
0.020859 | 65.0792 | 6.7411 | 120.952 | 100.2044 | 131.7985 | 32.5396
0.020932 | 65.1287 | 6.8353 | 120.8743 | 100.092 | 131.7291 | 32.5644
0.021151 | 65.2278 | 6.8223 | 120.9203 | 99.5249 | 131.7916 | 32.6139
0.02137 | 65.302 | 6.875 | 120.8923 | 98.8532 | 131.776 | 32.651
0.021516 | 65.4011 | 6.7974 | 121.003 | 98.6436 | 131.9032 | 32.7006
0.021662 | 65.4506 | 6.7528 | 121.0641 | 98.2078 | 131.9725 | 32.7253
0.021734 | 65.5498 | 6.946 | 120.9039 | 98.3346 | 131.8289 | 32.7749
0.021953 | 65.624 | 7.0442 | 120.8305 | 97.6926 | 131.7678 | 32.812
0.022172 | 65.723 | 7.0092 | 120.8985 | 97.1752 | 131.8523 | 32.8615
0.022245 | 65.7726 | 7.024 | 120.9002 | 97.0794 | 131.8623 | 32.8863
0.022391 | 65.8717 | 7.0903 | 120.8669 | 96.8896 | 131.8455 | 32.9358
0.02261 | 65.9707 | 7.1835 | 120.8067 | 96.39 | 131.8019 | 32.9854
0.022756 | 66.045 | 7.1388 | 120.8762 | 96.0986 | 131.8837 | 33.0225
0.022828 | 66.1194 | 7.4758 | 120.564 | 96.1173 | 131.5839 | 33.0597
0.023047 | 66.2184 | 7.4573 | 120.6155 | 95.6346 | 131.6519 | 33.1092
0.023193 | 66.2927 | 7.3527 | 120.7449 | 95.3534 | 131.7937 | 33.1464
0.023412 | 66.367 | 7.3901 | 120.7322 | 94.7793 | 131.7934 | 33.1835
0.023558 | 66.4413 | 7.6324 | 120.5147 | 94.5078 | 131.5882 | 33.2206
0.023704 | 66.5155 | 7.6018 | 120.57 | 94.2396 | 131.656 | 33.2578
0.02385 | 66.565 | 7.5878 | 120.6005 | 93.8707 | 131.6947 | 33.2825
0.023995 | 66.6641 | 7.5622 | 120.6592 | 93.7131 | 131.7699 | 33.3321
0.024141 | 66.7136 | 7.5644 | 120.6735 | 93.3518 | 131.7924 | 33.3568
0.024287 | 66.8127 | 7.5712 | 120.6997 | 93.1992 | 131.8352 | 33.4064
0.024433 | 66.8622 | 7.7482 | 120.5392 | 92.8453 | 131.6829 | 33.4311
0.024579 | 66.9365 | 7.846 | 120.4662 | 92.5966 | 131.6222 | 33.4682
0.024725 | 67.0108 | 7.6793 | 120.6576 | 92.3508 | 131.8261 | 33.5054
0.024871 | 67.0851 | 7.7869 | 120.5748 | 92.1078 | 131.7556 | 33.5425
0.025089 | 67.1593 | 7.8361 | 120.5503 | 91.6004 | 131.7436 | 33.5797
0.025162 | 67.2089 | 7.8253 | 120.5777 | 91.5318 | 131.7791 | 33.6044
0.025308 | 67.2831 | 7.8906 | 120.5371 | 91.2978 | 131.751 | 33.6416
0.025527 | 67.3574 | 7.8879 | 120.5646 | 90.806 | 131.7908 | 33.6787
0.025673 | 67.4317 | 7.7797 | 120.6975 | 90.5794 | 131.9361 | 33.7158
0.025819 | 67.506 | 7.7834 | 120.7186 | 90.3554 | 131.9696 | 33.753
0.025965 | 67.5802 | 7.8699 | 120.6568 | 90.1339 | 131.9202 | 33.7901
0.026111 | 67.6545 | 7.7621 | 120.7894 | 89.9149 | 132.0652 | 33.8273
0.026329 | 67.7288 | 7.7158 | 120.8605 | 89.4496 | 132.1486 | 33.8644
0.026402 | 67.8031 | 7.9892 | 120.6118 | 89.4842 | 131.9124 | 33.9016
0.026621 | 67.8773 | 8.0873 | 120.5385 | 89.0275 | 131.8514 | 33.9387
0.026767 | 67.9268 | 7.9842 | 120.6581 | 88.7271 | 131.9792 | 33.9634
0.026986 | 68.0258 | 8 | 120.6753 | 88.3747 | 132.0129 | 34.0129
0.027132 | 68.0753 | 8.1449 | 120.5469 | 88.0819 | 131.8928 | 34.0377
0.027277 | 68.1496 | 8.173 | 120.5435 | 87.8833 | 131.9018 | 34.0748
0.02735 | 68.224 | 8.191 | 120.5503 | 87.9208 | 131.921 | 34.112
0.027569 | 68.2734 | 8.181 | 120.5768 | 87.4022 | 131.9557 | 34.1367
0.027715 | 68.3477 | 8.2982 | 120.4844 | 87.2102 | 131.8756 | 34.1738
0.027788 | 68.3972 | 8.3539 | 120.4452 | 87.1597 | 131.8447 | 34.1986
0.028007 | 68.4466 | 8.3923 | 120.4232 | 86.6551 | 131.831 | 34.2233
0.028153 | 68.5209 | 8.4112 | 120.4291 | 86.47 | 131.8493 | 34.2605
0.028299 | 68.5704 | 8.5626 | 120.2942 | 86.1991 | 131.7226 | 34.2852
0.028517 | 68.6446 | 8.7368 | 120.1447 | 85.798 | 131.5855 | 34.3223
0.02859 | 68.719 | 8.6153 | 120.291 | 85.8392 | 131.7442 | 34.3595
0.028736 | 68.7684 | 8.6368 | 120.286 | 85.5757 | 131.7474 | 34.3842
0.028882 | 68.8427 | 8.613 | 120.3346 | 85.4007 | 131.8084 | 34.4214
0.029028 | 68.8922 | 8.7809 | 120.1832 | 85.142 | 131.6652 | 34.4461
0.029174 | 68.9913 | 8.7661 | 120.231 | 85.0559 | 131.7296 | 34.4957
0.02932 | 69.0408 | 8.8797 | 121.1339 | 84.8015 | 132.6407 | 34.5204
0.029538 | 69.0902 | 8.7783 | 120.2518 | 84.3406 | 131.7668 | 34.5451
0.029611 | 69.1645 | 8.826 | 120.2288 | 84.384 | 131.7563 | 34.5823
0.02983 | 69.2139 | 8.8372 | 120.2341 | 83.9306 | 131.7698 | 34.607
0.029903 | 69.2883 | 8.9084 | 120.1877 | 83.9746 | 131.7357 | 34.6441
0.030049 | 69.3378 | 9.0193 | 120.0933 | 83.7316 | 131.6496 | 34.6689
0.030268 | 69.412 | 8.8657 | 120.2716 | 83.3715 | 131.8403 | 34.706
0.030414 | 69.4863 | 8.7575 | 120.4046 | 83.2159 | 131.9856 | 34.7431
0.03056 | 69.5357 | 8.8206 | 120.358 | 82.9806 | 131.9473 | 34.7679
0.030778 | 69.61 | 8.9985 | 120.2048 | 82.6318 | 131.8065 | 34.805
0.030851 | 69.6595 | 9.3394 | 119.8804 | 82.597 | 131.4904 | 34.8298
0.030997 | 69.7338 | 9.1206 | 120.124 | 82.448 | 131.7463 | 34.8669
0.031143 | 69.7585 | 9.1485 | 120.1043 | 82.141 | 131.7307 | 34.8792
0.031362 | 69.8327 | 9.0305 | 120.2471 | 81.8046 | 131.8858 | 34.9163
0.031435 | 69.8822 | 9.0756 | 120.2185 | 81.7724 | 131.8655 | 34.9411
0.031654 | 69.9564 | 9.0387 | 120.2801 | 81.4416 | 131.9395 | 34.9782
0.031799 | 70.0059 | 8.9602 | 120.3751 | 81.2236 | 132.0427 | 35.0029
0.031945 | 70.0554 | 9.0913 | 120.2605 | 81.0075 | 131.9364 | 35.0277
0.032164 | 70.1296 | 9.3052 | 120.0713 | 80.6872 | 131.7596 | 35.0648
0.032237 | 70.1791 | 9.2679 | 120.1251 | 80.6583 | 131.8217 | 35.0896
0.032383 | 70.2286 | 9.2975 | 120.112 | 80.4478 | 131.8168 | 35.1143
0.032529 | 70.3029 | 9.1043 | 120.33 | 80.3154 | 132.0471 | 35.1514
0.032748 | 70.3523 | 9.3381 | 120.1127 | 79.9296 | 131.838 | 35.1761
0.032821 | 70.4018 | 9.448 | 120.0193 | 79.9029 | 131.7529 | 35.2009
0.032966 | 70.4761 | 9.5525 | 119.9395 | 79.7747 | 131.6855 | 35.238
0.033112 | 70.5256 | 9.5845 | 119.924 | 79.5727 | 131.6783 | 35.2628
0.033331 | 70.575 | 9.4948 | 120.0302 | 79.1985 | 131.7927 | 35.2875
0.033477 | 70.6244 | 9.6701 | 119.8714 | 79.0012 | 131.6421 | 35.3122
0.03355 | 70.674 | 9.4984 | 120.0596 | 78.9772 | 131.8386 | 35.337
0.033696 | 70.7483 | 9.5741 | 120.0087 | 78.8557 | 131.8 | 35.3741
0.033915 | 70.7977 | 9.4134 | 120.1858 | 78.4926 | 131.9854 | 35.3988
0.03406 | 70.8471 | 9.507 | 120.1087 | 78.3017 | 131.9166 | 35.4236
0.034206 | 70.8966 | 9.5142 | 120.118 | 78.1124 | 131.9341 | 35.4483
0.034352 | 70.9709 | 9.9474 | 119.7096 | 77.997 | 131.538 | 35.4854
0.034498 | 71.0204 | 9.6736 | 119.9999 | 77.8106 | 131.8366 | 35.5102
0.034571 | 71.0699 | 9.4948 | 120.1952 | 77.7897 | 132.0401 | 35.5349
0.03479 | 71.1441 | 9.8997 | 119.815 | 77.5138 | 131.6724 | 35.5721
0.034936 | 71.1936 | 9.6755 | 120.0557 | 77.3317 | 131.9213 | 35.5968
0.035081 | 71.243 | 9.7073 | 120.0404 | 77.1512 | 131.9142 | 35.6215
0.035227 | 71.2925 | 9.8128 | 119.9514 | 76.9722 | 131.8335 | 35.6463
0.035446 | 71.3419 | 10.1024 | 119.6782 | 76.6364 | 131.5686 | 35.671
0.035592 | 71.3914 | 10.1113 | 119.6858 | 76.4613 | 131.5844 | 35.6957
0.035665 | 71.4409 | 9.9448 | 119.8688 | 76.4438 | 131.7757 | 35.7205
0.035811 | 71.4904 | 10.062 | 119.7681 | 76.2706 | 131.6832 | 35.7452
0.035957 | 71.5399 | 10.2128 | 119.6338 | 76.0987 | 131.5571 | 35.7699
0.036175 | 71.6141 | 10.0916 | 119.7798 | 75.8436 | 131.7154 | 35.807
0.036321 | 71.6883 | 10.0641 | 119.832 | 75.7435 | 131.7801 | 35.8442
0.036467 | 71.7378 | 10.1862 | 119.7264 | 75.5762 | 131.6827 | 35.8689
0.036613 | 71.7873 | 10.1506 | 119.7785 | 75.4102 | 131.743 | 35.8936
0.036759 | 71.8367 | 10.2231 | 119.7225 | 75.2455 | 131.6953 | 35.9184
0.036905 | 71.8862 | 10.5217 | 119.4404 | 75.0821 | 131.4214 | 35.9431
0.037124 | 71.9356 | 10.0916 | 119.8869 | 74.7727 | 131.8762 | 35.9678
0.03727 | 71.9851 | 10.2033 | 119.7917 | 74.6127 | 131.7892 | 35.9925
0.037342 | 72.0346 | 10.2321 | 119.7794 | 74.5997 | 131.7852 | 36.0173
0.037561 | 72.084 | 10.4244 | 119.6036 | 74.2966 | 131.6176 | 36.042
0.037707 | 72.1335 | 10.6407 | 119.4038 | 74.1404 | 131.426 | 36.0667
0.037853 | 72.1829 | 10.5294 | 119.5316 | 73.9854 | 131.5621 | 36.0915
0.037999 | 72.2572 | 10.4673 | 119.6184 | 73.8968 | 131.6613 | 36.1286
0.038145 | 72.2819 | 10.4988 | 119.5952 | 73.6789 | 131.6421 | 36.1409
0.038291 | 72.3313 | 10.3992 | 119.7112 | 73.5274 | 131.7665 | 36.1657
0.038509 | 72.4055 | 10.4888 | 119.6464 | 73.3023 | 131.714 | 36.2028
0.038655 | 72.455 | 10.41 | 119.7417 | 73.1536 | 131.8175 | 36.2275
0.038728 | 72.4797 | 10.4502 | 119.7097 | 73.0797 | 131.7897 | 36.2399
0.038874 | 72.5292 | 10.4816 | 119.6948 | 72.9328 | 131.783 | 36.2646
0.039093 | 72.6034 | 10.4978 | 119.7033 | 72.7144 | 131.8039 | 36.3017
0.039312 | 72.6528 | 10.529 | 119.6886 | 72.4353 | 131.7974 | 36.3264
0.039385 | 72.6775 | 10.6636 | 119.5622 | 72.3639 | 131.6752 | 36.3388
0.03953 | 72.7518 | 10.7563 | 119.4943 | 72.2848 | 131.6196 | 36.3759
0.039676 | 72.8013 | 10.505 | 119.7621 | 72.1437 | 131.8956 | 36.4006
0.039895 | 72.8506 | 10.6317 | 119.6518 | 71.8718 | 131.7936 | 36.4253
0.040041 | 72.9001 | 10.8511 | 119.4489 | 71.7335 | 131.599 | 36.4501
0.040187 | 72.9496 | 10.7393 | 119.5772 | 71.5962 | 131.7355 | 36.4748
0.040333 | 72.999 | 10.842 | 119.491 | 71.46 | 131.6575 | 36.4995
0.040552 | 73.0484 | 10.7578 | 119.5917 | 71.1962 | 131.7664 | 36.5242
0.040624 | 73.098 | 10.7452 | 119.6208 | 71.1903 | 131.8038 | 36.549
0.04077 | 73.1722 | 10.8938 | 119.4969 | 71.1178 | 131.6923 | 36.5861
0.040916 | 73.2217 | 10.9771 | 119.4301 | 70.9851 | 131.6337 | 36.6108
0.041062 | 73.2464 | 11.0375 | 119.378 | 70.793 | 131.5857 | 36.6232
0.041281 | 73.3205 | 11.0492 | 119.391 | 70.5975 | 131.6111 | 36.6603
0.041427 | 73.3948 | 11.132 | 119.3329 | 70.5282 | 131.5654 | 36.6974
0.041646 | 73.4938 | 11.1126 | 119.3853 | 70.3954 | 131.6343 | 36.7469
0.041791 | 73.5433 | 11.0136 | 119.5008 | 70.268 | 131.758 | 36.7716
0.04201 | 73.6423 | 11.0267 | 119.5207 | 70.1377 | 131.7944 | 36.8211
0.042229 | 73.6917 | 10.8969 | 119.667 | 69.8912 | 131.9489 | 36.8458
0.042375 | 73.7659 | 11.0819 | 119.5067 | 69.8259 | 131.8011 | 36.883
0.042521 | 73.8154 | 11.0285 | 119.5766 | 69.7027 | 131.8792 | 36.9077
0.042667 | 73.8897 | 10.9969 | 119.633 | 69.6385 | 131.9479 | 36.9448
0.042958 | 73.9638 | 11.0887 | 119.5659 | 69.3381 | 131.8932 | 36.9819
0.043104 | 74.0381 | 11.1207 | 119.5587 | 69.2757 | 131.8983 | 37.019
0.04325 | 74.0875 | 11.1937 | 119.5021 | 69.1564 | 131.8501 | 37.0438
0.043396 | 74.137 | 11.063 | 119.6493 | 69.038 | 132.0055 | 37.0685
0.043615 | 74.2112 | 11.0707 | 119.6664 | 68.8617 | 132.0349 | 37.1056
0.043834 | 74.2854 | 11.1446 | 119.6172 | 68.6872 | 131.9981 | 37.1427
0.043979 | 74.31 | 11.1302 | 119.6398 | 68.5155 | 132.0248 | 37.155
0.044198 | 74.3842 | 11.2505 | 119.5442 | 68.3441 | 131.9416 | 37.1921
0.044344 | 74.4337 | 11.3198 | 119.4914 | 68.2309 | 131.897 | 37.2168
0.044563 | 74.5079 | 11.2837 | 119.5523 | 68.0623 | 131.9702 | 37.2539
0.044709 | 74.5573 | 11.545 | 119.3074 | 67.9509 | 131.7337 | 37.2787
0.044928 | 74.6067 | 11.4932 | 119.3757 | 67.7299 | 131.8101 | 37.3033
0.045146 | 74.6809 | 11.4411 | 119.4525 | 67.566 | 131.8993 | 37.3404
0.045219 | 74.7304 | 11.614 | 119.2961 | 67.5665 | 131.7512 | 37.3652
0.045438 | 74.755 | 11.5717 | 119.3466 | 67.2953 | 131.8058 | 37.3775
0.045584 | 74.8293 | 11.6334 | 119.3097 | 67.2428 | 131.7812 | 37.4146
0.045803 | 74.8786 | 11.6869 | 119.2726 | 67.0294 | 131.7524 | 37.4393
0.045949 | 74.9281 | 11.8004 | 119.1756 | 66.9243 | 131.6637 | 37.4641
0.046095 | 74.9776 | 11.7865 | 119.206 | 66.8198 | 131.7023 | 37.4888
0.046313 | 75.0269 | 11.9319 | 119.0771 | 66.6107 | 131.5816 | 37.5135
0.046459 | 75.0764 | 11.8701 | 119.1554 | 66.508 | 131.6681 | 37.5382
0.046605 | 75.1011 | 11.9968 | 119.0369 | 66.3528 | 131.5537 | 37.5505
0.046751 | 75.1753 | 12.0499 | 119.0085 | 66.3046 | 131.5378 | 37.5877
0.04697 | 75.1999 | 12.0508 | 119.0158 | 66.048 | 131.5491 | 37.5999
0.047189 | 75.2493 | 12.2476 | 118.8355 | 65.8464 | 131.377 | 37.6246
0.047334 | 75.2987 | 12.2234 | 118.8762 | 65.748 | 131.426 | 37.6494
0.04748 | 75.3482 | 12.1075 | 119.0086 | 65.6502 | 131.5666 | 37.6741
0.047626 | 75.3976 | 12.0634 | 119.0691 | 65.5529 | 131.6354 | 37.6988
0.047845 | 75.447 | 12.213 | 118.936 | 65.3564 | 131.5105 | 37.7235
0.047991 | 75.4717 | 12.2265 | 118.9307 | 65.2091 | 131.5093 | 37.7358
0.048137 | 75.5459 | 12.2342 | 118.9478 | 65.1657 | 131.5388 | 37.773
0.048356 | 75.5953 | 12.0999 | 119.0985 | 64.973 | 131.6978 | 37.7977
0.048574 | 75.6447 | 12.0526 | 119.1623 | 64.782 | 131.7697 | 37.8223
0.048647 | 75.6942 | 11.972 | 119.2594 | 64.7867 | 131.8751 | 37.8471
0.048866 | 75.7436 | 12.0746 | 119.1733 | 64.5976 | 131.7972 | 37.8718
0.049085 | 75.7682 | 12.0806 | 119.1755 | 64.3597 | 131.8035 | 37.8841
0.049231 | 75.8424 | 11.8792 | 119.4016 | 64.3199 | 132.042 | 37.9212
0.049304 | 75.8672 | 12.0157 | 119.2734 | 64.2749 | 131.9179 | 37.9336
0.049522 | 75.9413 | 11.8693 | 119.4445 | 64.1407 | 132.1014 | 37.9707
0.049741 | 75.9907 | 11.9171 | 119.4131 | 63.9578 | 132.0783 | 37.9954
0.049887 | 76.0402 | 11.9157 | 119.431 | 63.8699 | 132.1044 | 38.0201
0.050033 | 76.0648 | 12.0697 | 119.2852 | 63.733 | 131.9627 | 38.0324
0.050252 | 76.1142 | 12.2063 | 119.1651 | 63.5538 | 131.8508 | 38.0571
0.050398 | 76.1637 | 12.163 | 119.2249 | 63.4679 | 131.9188 | 38.0818
0.050544 | 76.2131 | 12.3467 | 119.0577 | 63.3826 | 131.7599 | 38.1066
0.050689 | 76.2378 | 12.3148 | 119.0978 | 63.2488 | 131.8041 | 38.1189
0.050835 | 76.312 | 12.3297 | 119.1076 | 63.2134 | 131.8263 | 38.156
0.051127 | 76.3365 | 12.3134 | 119.1321 | 62.9006 | 131.8549 | 38.1683
0.0512 | 76.386 | 12.5238 | 118.9382 | 62.9078 | 131.6692 | 38.193
0.051419 | 76.4354 | 12.626 | 118.8525 | 62.7361 | 131.5917 | 38.2177
0.051565 | 76.4849 | 12.5778 | 118.9172 | 62.6545 | 131.6646 | 38.2424
0.051711 | 76.5343 | 12.6017 | 118.9097 | 62.5734 | 131.6655 | 38.2672
0.051929 | 76.5837 | 12.5917 | 118.9362 | 62.4049 | 131.7001 | 38.2918
0.052075 | 76.6331 | 12.5801 | 118.9643 | 62.325 | 131.7365 | 38.3166
0.052221 | 76.6826 | 12.6755 | 118.8854 | 62.2456 | 131.6658 | 38.3413
0.052367 | 76.7072 | 12.8539 | 118.7152 | 62.1193 | 131.4997 | 38.3536
0.052513 | 76.7815 | 12.8498 | 118.744 | 62.0882 | 131.541 | 38.3908
0.052732 | 76.8061 | 13.1344 | 118.4676 | 61.8771 | 131.2686 | 38.403
0.05295 | 76.8554 | 12.9692 | 118.6493 | 61.7147 | 131.4585 | 38.4277
0.053023 | 76.8802 | 12.9449 | 118.6818 | 61.6764 | 131.4952 | 38.4401
0.053242 | 76.9295 | 12.866 | 118.7772 | 61.5157 | 131.5988 | 38.4648
0.053461 | 76.9789 | 12.948 | 118.7116 | 61.3563 | 131.5415 | 38.4895
0.053534 | 77.0036 | 13.0035 | 118.6644 | 61.3189 | 131.4983 | 38.5018
0.053753 | 77.053 | 12.8534 | 118.8309 | 61.1611 | 131.6731 | 38.5265
0.053826 | 77.1025 | 13.0533 | 118.6475 | 61.1703 | 131.498 | 38.5513
0.054044 | 77.1519 | 13.2237 | 118.4936 | 61.014 | 131.3523 | 38.576
0.05419 | 77.2014 | 13.1065 | 118.6273 | 60.941 | 131.4942 | 38.6007
0.054409 | 77.2259 | 13.0322 | 118.7098 | 60.7411 | 131.5808 | 38.613
0.054482 | 77.2507 | 13.2655 | 118.4847 | 60.7051 | 131.3598 | 38.6253
0.054628 | 77.3001 | 13.1485 | 118.6182 | 60.6336 | 131.5016 | 38.6501
0.054847 | 77.3247 | 12.9764 | 118.7985 | 60.4365 | 131.6859 | 38.6623
0.055066 | 77.374 | 13.1237 | 118.6676 | 60.286 | 131.5633 | 38.687
0.055211 | 77.3987 | 13.4038 | 118.3958 | 60.1713 | 131.2955 | 38.6993
0.055357 | 77.4481 | 13.2988 | 118.5172 | 60.1021 | 131.4253 | 38.7241
0.05543 | 77.4729 | 13.2371 | 118.5872 | 60.0676 | 131.4993 | 38.7364
0.055649 | 77.5222 | 13.2912 | 118.5495 | 59.9202 | 131.4699 | 38.7611
0.055795 | 77.5717 | 13.5187 | 118.3385 | 59.8521 | 131.2671 | 38.7858
0.055941 | 77.5963 | 13.47 | 118.3954 | 59.7401 | 131.3282 | 38.7982
0.05616 | 77.6457 | 13.6735 | 118.2084 | 59.5953 | 131.1494 | 38.8229
0.056305 | 77.6703 | 13.2921 | 118.598 | 59.4847 | 131.5431 | 38.8352
0.056451 | 77.7198 | 13.3187 | 118.5879 | 59.4186 | 131.5412 | 38.8599
0.056597 | 77.7692 | 13.37 | 118.5531 | 59.3528 | 131.5146 | 38.8846
0.056816 | 77.8186 | 13.4899 | 118.4496 | 59.2111 | 131.4194 | 38.9093
0.056889 | 77.8433 | 13.5038 | 118.444 | 59.1787 | 131.4179 | 38.9217
0.057108 | 77.8927 | 13.557 | 118.4072 | 59.0384 | 131.3894 | 38.9464
0.057254 | 77.9422 | 13.8997 | 118.081 | 58.9743 | 131.0714 | 38.9711
0.057399 | 77.9668 | 13.6853 | 118.3036 | 58.8674 | 131.2981 | 38.9834
0.057545 | 77.9914 | 13.919 | 118.0781 | 58.761 | 131.0767 | 38.9957
0.057691 | 78.0409 | 13.9957 | 118.0179 | 58.6981 | 131.0247 | 39.0204
0.057837 | 78.0903 | 14.0361 | 117.994 | 58.6356 | 131.0091 | 39.0452
0.058056 | 78.1397 | 13.8939 | 118.1527 | 58.4996 | 131.176 | 39.0699
0.058202 | 78.1644 | 14.1442 | 117.9106 | 58.3953 | 130.938 | 39.0822
0.058275 | 78.2139 | 14.0146 | 118.0567 | 58.4073 | 131.0923 | 39.1069
0.058566 | 78.2384 | 13.8029 | 118.2766 | 58.1581 | 131.3163 | 39.1192
0.058639 | 78.2631 | 13.838 | 118.2497 | 58.1279 | 131.2935 | 39.1315
0.058785 | 78.3125 | 13.7745 | 118.3297 | 58.0678 | 131.3818 | 39.1563
0.059004 | 78.3619 | 13.6461 | 118.4745 | 57.9362 | 131.5348 | 39.1809
0.05915 | 78.4113 | 13.8776 | 118.2595 | 57.8769 | 131.3281 | 39.2057
0.059296 | 78.436 | 14.0024 | 118.1429 | 57.7761 | 131.2156 | 39.218
0.059442 | 78.4854 | 13.8492 | 118.3126 | 57.7175 | 131.3935 | 39.2427
0.059587 | 78.5349 | 13.6957 | 118.4826 | 57.6591 | 131.5717 | 39.2674
0.059806 | 78.5594 | 13.7646 | 118.4219 | 57.4893 | 131.5151 | 39.2797
0.059952 | 78.5841 | 13.9042 | 118.2905 | 57.3905 | 131.3878 | 39.292
0.060098 | 78.6335 | 14.0812 | 118.13 | 57.3335 | 131.2356 | 39.3168
0.060244 | 78.6582 | 14.0222 | 118.1972 | 57.2356 | 131.3069 | 39.3291
0.060463 | 78.7075 | 14.1006 | 118.1352 | 57.1101 | 131.2532 | 39.3538
0.060536 | 78.7323 | 14.0532 | 118.1909 | 57.0821 | 131.3129 | 39.3661
0.060754 | 78.7568 | 14.0587 | 118.1936 | 56.917 | 131.3197 | 39.3784
0.0609 | 78.8063 | 14.1993 | 118.0695 | 56.8618 | 131.2038 | 39.4031
0.061046 | 78.8557 | 14.4672 | 117.818 | 56.8069 | 130.9607 | 39.4279
0.061192 | 78.8804 | 14.6379 | 117.6556 | 56.7118 | 130.8023 | 39.4402
0.061338 | 78.9298 | 14.6051 | 117.7048 | 56.6575 | 130.8598 | 39.4649
0.061557 | 78.9792 | 14.5893 | 117.7371 | 56.5363 | 130.9003 | 39.4896
0.061703 | 79.0038 | 14.5884 | 117.7462 | 56.4426 | 130.9135 | 39.5019
0.061848 | 79.0284 | 14.7257 | 117.6171 | 56.3493 | 130.7885 | 39.5142
0.061994 | 79.0779 | 14.5758 | 117.7835 | 56.2965 | 130.9631 | 39.5389
0.062067 | 79.1026 | 14.483 | 117.8845 | 56.2702 | 131.0683 | 39.5513
0.062286 | 79.152 | 14.6564 | 117.7276 | 56.1518 | 130.9196 | 39.576
0.062432 | 79.1518 | 14.6802 | 117.7037 | 56.0203 | 130.8957 | 39.5759
0.062578 | 79.2013 | 14.5501 | 117.8503 | 55.9688 | 131.0505 | 39.6006
0.062797 | 79.2258 | 14.7307 | 117.6779 | 55.8128 | 130.8822 | 39.6129
0.06287 | 79.2753 | 14.7388 | 117.6863 | 55.8269 | 130.8989 | 39.6377
0.063088 | 79.2999 | 14.7519 | 117.6814 | 55.6722 | 130.8981 | 39.65
0.063234 | 79.3493 | 14.6469 | 117.8029 | 55.6219 | 131.0278 | 39.6747
0.06338 | 79.3988 | 14.7154 | 117.7509 | 55.5719 | 130.984 | 39.6994
0.063453 | 79.4235 | 14.6117 | 117.8628 | 55.547 | 131.1001 | 39.7118
0.063672 | 79.4729 | 14.6207 | 117.8703 | 55.4337 | 131.1157 | 39.7364
0.063818 | 79.5223 | 14.5812 | 117.9262 | 55.3844 | 131.18 | 39.7612
0.064036 | 79.5469 | 14.6505 | 117.8651 | 55.2336 | 131.1229 | 39.7734
0.064182 | 79.5715 | 14.6573 | 117.8665 | 55.1464 | 131.1285 | 39.7858
0.064328 | 79.621 | 14.6144 | 117.9259 | 55.0982 | 131.1961 | 39.8105
0.064547 | 79.6455 | 14.6677 | 117.8808 | 54.9495 | 131.1551 | 39.8228
0.064693 | 79.6702 | 14.7807 | 117.776 | 54.8637 | 131.0544 | 39.8351
0.064766 | 79.6949 | 14.7095 | 117.8555 | 54.8401 | 131.1379 | 39.8474
0.064912 | 79.7443 | 14.701 | 117.8804 | 54.793 | 131.1712 | 39.8722
0.065058 | 79.769 | 14.7469 | 117.8428 | 54.708 | 131.1376 | 39.8845
0.065276 | 79.8183 | 14.8369 | 117.7692 | 54.6003 | 131.0723 | 39.9092
0.065422 | 79.843 | 14.8419 | 117.7724 | 54.5162 | 131.0796 | 39.9215
0.065568 | 79.8924 | 14.809 | 117.8218 | 54.4703 | 131.1372 | 39.9462
0.065714 | 79.9418 | 14.8126 | 117.8347 | 54.4246 | 131.1583 | 39.9709
0.06586 | 79.9665 | 14.8328 | 117.8227 | 54.3415 | 131.1504 | 39.9832
0.066079 | 79.991 | 14.7825 | 117.8812 | 54.1987 | 131.213 | 39.9955
0.066224 | 80.0405 | 14.8531 | 117.8271 | 54.154 | 131.1671 | 40.0202
0.066443 | 80.0898 | 14.9172 | 117.7794 | 54.05 | 131.1277 | 40.0449
0.066516 | 80.1394 | 14.9266 | 117.7865 | 54.0651 | 131.1431 | 40.0697
0.066735 | 80.1639 | 14.9794 | 117.7419 | 53.9247 | 131.1026 | 40.082
0.066881 | 80.2134 | 15.059 | 117.6788 | 53.881 | 131.0477 | 40.1067
0.067027 | 80.238 | 14.9428 | 117.8032 | 53.8005 | 131.1762 | 40.119
0.067173 | 80.2626 | 14.8442 | 117.91 | 53.7203 | 131.2871 | 40.1313
0.067319 | 80.3121 | 14.9685 | 117.8022 | 53.6774 | 131.1875 | 40.156
0.067464 | 80.3367 | 14.9883 | 117.7906 | 53.5978 | 131.1801 | 40.1684
0.067683 | 80.3861 | 14.9009 | 117.8945 | 53.4975 | 131.2921 | 40.193
0.067756 | 80.4108 | 14.9704 | 117.8332 | 53.4764 | 131.235 | 40.2054
0.067902 | 80.4354 | 14.9307 | 117.8811 | 53.3978 | 131.287 | 40.2177
0.068121 | 80.4848 | 14.9266 | 117.9017 | 53.2987 | 131.3158 | 40.2424
0.068267 | 80.5094 | 14.9473 | 117.8892 | 53.2209 | 131.3074 | 40.2547
0.068413 | 80.5341 | 15.1068 | 117.7379 | 53.1435 | 131.1602 | 40.267
0.068558 | 80.5835 | 15.2846 | 117.5766 | 53.1025 | 131.0071 | 40.2917
0.068704 | 80.6329 | 15.2643 | 117.6133 | 53.0617 | 131.0522 | 40.3165
0.068923 | 80.6575 | 15.2874 | 117.5984 | 52.9289 | 131.0413 | 40.3287
0.068996 | 80.6822 | 15.3158 | 117.5783 | 52.9088 | 131.0253 | 40.3411
0.069142 | 80.7317 | 15.24 | 117.6706 | 52.8687 | 131.1258 | 40.3658
0.069288 | 80.7563 | 15.1441 | 117.7747 | 52.7929 | 131.234 | 40.3781
0.069507 | 80.8056 | 15.0856 | 117.8496 | 52.6977 | 131.3172 | 40.4028
0.069652 | 80.8303 | 15.0959 | 117.8475 | 52.6228 | 131.3192 | 40.4151
0.069798 | 80.8549 | 15.1235 | 117.8281 | 52.5481 | 131.304 | 40.4275
0.069944 | 80.9044 | 15.0802 | 117.8879 | 52.5092 | 131.372 | 40.4522
0.07009 | 80.9042 | 14.9329 | 118.0352 | 52.3997 | 131.5192 | 40.4521
0.070163 | 80.9537 | 15.009 | 117.9756 | 52.4158 | 131.4679 | 40.4769
0.070382 | 80.9783 | 14.9699 | 118.0229 | 52.2877 | 131.5192 | 40.4891
0.070528 | 81.0277 | 14.8158 | 118.1934 | 52.2497 | 131.6981 | 40.5139
0.070673 | 81.0523 | 14.9163 | 118.1011 | 52.1767 | 131.6099 | 40.5262
0.070819 | 81.1018 | 14.8856 | 118.1483 | 52.139 | 131.6653 | 40.5509
0.071038 | 81.1263 | 14.9694 | 118.0727 | 52.013 | 131.5938 | 40.5632
0.071184 | 81.1758 | 14.9045 | 118.1541 | 51.9758 | 131.6834 | 40.5879
0.07133 | 81.2252 | 14.9117 | 118.1634 | 51.9389 | 131.7009 | 40.6126
0.071549 | 81.2994 | 14.8224 | 118.2774 | 51.8837 | 131.8273 | 40.6497
0.071695 | 81.3488 | 14.8842 | 118.2321 | 51.8471 | 131.7902 | 40.6744
0.071913 | 81.3981 | 14.9095 | 118.2232 | 51.7579 | 131.7896 | 40.6991
0.071986 | 81.4477 | 15.0302 | 118.119 | 51.7743 | 131.6936 | 40.7238
0.072205 | 81.497 | 14.9996 | 118.1661 | 51.6857 | 131.7489 | 40.7485
0.072351 | 81.5465 | 14.9604 | 118.2218 | 51.6499 | 131.8128 | 40.7732
0.07257 | 81.5958 | 15.145 | 118.0536 | 51.5621 | 131.6529 | 40.7979
0.072716 | 81.6452 | 14.9992 | 118.2159 | 51.5267 | 131.8234 | 40.8226
0.072934 | 81.6946 | 15.1459 | 118.0856 | 51.4398 | 131.7014 | 40.8473
0.07308 | 81.7688 | 15.1703 | 118.086 | 51.4387 | 131.7141 | 40.8844
0.073299 | 81.8182 | 15.0346 | 118.2381 | 51.3525 | 131.8745 | 40.9091
0.073445 | 81.8428 | 15.3009 | 117.98 | 51.284 | 131.6205 | 40.9214
0.073664 | 81.917 | 15.1568 | 118.1489 | 51.2324 | 131.8017 | 40.9585
0.07381 | 81.9416 | 15.2693 | 118.0446 | 51.1645 | 131.7015 | 40.9708
0.073956 | 81.991 | 15.4067 | 117.9236 | 51.1304 | 131.5888 | 40.9955
0.074174 | 82.0404 | 15.4648 | 117.882 | 51.0461 | 131.5554 | 41.0202
0.074393 | 82.0897 | 15.4661 | 117.8971 | 50.9623 | 131.5788 | 41.0449
0.074539 | 82.1392 | 15.5148 | 117.8649 | 50.9289 | 131.5548 | 41.0696
0.074758 | 82.1637 | 15.6783 | 117.7096 | 50.8127 | 131.4036 | 41.0819
0.074904 | 82.238 | 15.5247 | 117.888 | 50.8128 | 131.5943 | 41.119
0.075122 | 82.2625 | 15.5036 | 117.9172 | 50.6975 | 131.6277 | 41.1313
0.075268 | 82.3119 | 15.5333 | 117.904 | 50.6649 | 131.6227 | 41.156
0.075487 | 82.3365 | 15.6061 | 117.8394 | 50.5506 | 131.5621 | 41.1682
0.075852 | 82.4105 | 15.4675 | 118.0027 | 50.4051 | 131.7377 | 41.2052
0.075998 | 82.4351 | 15.6165 | 117.8619 | 50.3408 | 131.6011 | 41.2176
0.076289 | 82.534 | 15.626 | 117.8853 | 50.2779 | 131.641 | 41.267
0.076217 | 82.4845 | 15.5715 | 117.9233 | 50.261 | 131.6707 | 41.2422
0.076362 | 82.5091 | 15.7021 | 117.8009 | 50.1973 | 131.5524 | 41.2545
0.076508 | 82.5585 | 15.6206 | 117.8989 | 50.1662 | 131.6587 | 41.2793
0.076727 | 82.6079 | 15.4814 | 118.0546 | 50.0874 | 131.8225 | 41.3039
0.076873 | 82.6325 | 15.7432 | 117.801 | 50.0244 | 131.573 | 41.3162
0.077092 | 82.6818 | 15.6927 | 117.8679 | 49.9465 | 131.6482 | 41.3409
0.077238 | 82.7065 | 15.6148 | 117.954 | 49.884 | 131.7384 | 41.3532
0.077456 | 82.7558 | 15.759 | 117.8263 | 49.8068 | 131.6189 | 41.3779
0.077602 | 82.7805 | 15.8706 | 117.7229 | 49.7449 | 131.5196 | 41.3902
0.077894 | 82.8049 | 15.9265 | 117.6751 | 49.59 | 131.476 | 41.4025
0.077894 | 82.8545 | 15.95 | 117.6682 | 49.6537 | 131.4773 | 41.4273
0.078113 | 82.8791 | 15.9377 | 117.6887 | 49.546 | 131.5018 | 41.4395
0.078259 | 82.9285 | 15.9847 | 117.6581 | 49.5169 | 131.4796 | 41.4643
0.078477 | 82.9778 | 16.2413 | 117.418 | 49.4417 | 131.2476 | 41.4889
0.078769 | 83.0271 | 16.0273 | 117.6484 | 49.3211 | 131.4863 | 41.5136
0.078842 | 83.0518 | 16.3684 | 117.3155 | 49.3068 | 131.1575 | 41.5259
0.078988 | 83.0765 | 16.2156 | 117.4766 | 49.247 | 131.3226 | 41.5382
0.07928 | 83.1257 | 16.2791 | 117.4295 | 49.1279 | 131.2838 | 41.5629
0.079426 | 83.1503 | 16.4196 | 117.2972 | 49.0687 | 131.1556 | 41.5752
0.079499 | 83.1751 | 16.4624 | 117.2626 | 49.0547 | 131.1251 | 41.5875
0.079717 | 83.2244 | 16.407 | 117.3345 | 48.982 | 131.2052 | 41.6122
0.079936 | 83.2738 | 16.5161 | 117.2418 | 48.9096 | 131.1208 | 41.6369
0.080228 | 83.2982 | 16.6552 | 117.1109 | 48.7623 | 130.9939 | 41.6491
0.080228 | 83.323 | 16.7521 | 117.0222 | 48.7932 | 130.9094 | 41.6615
0.080374 | 83.3476 | 16.5314 | 117.2511 | 48.7353 | 131.1424 | 41.6738
0.080593 | 83.397 | 16.5557 | 117.2433 | 48.6642 | 131.1428 | 41.6985
0.080738 | 83.4464 | 16.7282 | 117.0873 | 48.6375 | 130.995 | 41.7232
0.080957 | 83.4462 | 16.5652 | 117.2502 | 48.5057 | 131.1579 | 41.7231
0.08103 | 83.4957 | 16.7363 | 117.0956 | 48.5232 | 131.0115 | 41.7478
0.081322 | 83.5449 | 16.7778 | 117.0705 | 48.4097 | 130.9947 | 41.7725
0.081468 | 83.5944 | 16.6975 | 117.1673 | 48.3837 | 131.0997 | 41.7972
0.081541 | 83.6191 | 16.7422 | 117.1308 | 48.3707 | 131.0673 | 41.8095
0.08176 | 83.6436 | 16.7584 | 117.1228 | 48.2713 | 131.0634 | 41.8218
0.081978 | 83.693 | 16.7142 | 117.1835 | 48.2026 | 131.1323 | 41.8465
0.08227 | 83.8166 | 16.6417 | 117.2972 | 48.182 | 131.2666 | 41.9083
0.082343 | 83.7917 | 16.581 | 117.3496 | 48.1091 | 131.3149 | 41.8959
0.082343 | 83.7917 | 16.6777 | 117.2529 | 48.1091 | 131.2182 | 41.8959
0.082489 | 83.8412 | 16.6372 | 117.3099 | 48.0839 | 131.2834 | 41.9206
0.082635 | 83.841 | 16.6223 | 117.3247 | 47.9989 | 131.2982 | 41.9205
0.082781 | 83.8904 | 16.7934 | 117.1701 | 47.974 | 131.1518 | 41.9452
0.082999 | 83.915 | 16.7912 | 117.1805 | 47.8771 | 131.1663 | 41.9575
0.083145 | 83.9644 | 16.7346 | 117.2535 | 47.8525 | 131.2476 | 41.9822
0.083291 | 83.989 | 16.8727 | 117.1236 | 47.7983 | 131.1218 | 41.9945
0.08351 | 84.0136 | 16.9471 | 117.0574 | 47.7025 | 131.0597 | 42.0068
0.083656 | 84.063 | 16.7188 | 117.3022 | 47.6784 | 131.3127 | 42.0315
0.083875 | 84.0875 | 16.9449 | 117.0843 | 47.5833 | 131.0989 | 42.0438
0.083948 | 84.1123 | 16.8651 | 117.1723 | 47.5713 | 131.191 | 42.0561
0.084166 | 84.1616 | 16.8885 | 117.1654 | 47.5063 | 131.1923 | 42.0808
0.084312 | 84.1862 | 17.1493 | 116.9128 | 47.4533 | 130.9438 | 42.0931
0.084531 | 84.2108 | 16.938 | 117.1323 | 47.3595 | 131.1674 | 42.1054
0.084677 | 84.2354 | 17.1434 | 116.9351 | 47.307 | 130.9743 | 42.1177
0.084823 | 84.26 | 17.0687 | 117.018 | 47.2547 | 131.0613 | 42.13
0.084969 | 84.3094 | 16.988 | 117.1151 | 47.2318 | 131.1667 | 42.1547
0.085115 | 84.3341 | 17.0223 | 117.0891 | 47.1797 | 131.1447 | 42.167
0.085333 | 84.3586 | 17.2357 | 116.8838 | 47.0875 | 130.9436 | 42.1793
0.085479 | 84.3832 | 17.1813 | 116.9464 | 47.036 | 131.0103 | 42.1916
0.085625 | 84.4327 | 16.6764 | 117.4678 | 47.0136 | 131.5399 | 42.2163
0.085844 | 84.482 | 17.0786 | 117.0821 | 46.9512 | 131.1624 | 42.241
0.08599 | 84.4818 | 17.0457 | 117.1149 | 46.8714 | 131.1952 | 42.2409
0.086209 | 84.5312 | 16.9992 | 117.1779 | 46.8097 | 131.2664 | 42.2656
0.086281 | 84.5559 | 16.9866 | 117.1987 | 46.7987 | 131.2913 | 42.2779
0.086427 | 84.5805 | 17.019 | 117.1745 | 46.7482 | 131.2713 | 42.2903
0.086573 | 84.6051 | 17.2673 | 116.9344 | 46.6979 | 131.0353 | 42.3026
0.086719 | 84.6298 | 17.2344 | 116.9755 | 46.6478 | 131.0805 | 42.3149
0.086938 | 84.6791 | 17.3624 | 116.864 | 46.5871 | 130.9772 | 42.3396
0.087084 | 84.7037 | 17.2172 | 117.0174 | 46.5374 | 131.1347 | 42.3519
0.087303 | 84.7283 | 17.1336 | 117.1092 | 46.4488 | 131.2305 | 42.3641
0.087448 | 84.7777 | 17.3007 | 116.9585 | 46.4279 | 131.0882 | 42.3889
0.087594 | 84.7775 | 17.2979 | 116.9613 | 46.3504 | 131.0909 | 42.3888
0.087813 | 84.8269 | 17.3087 | 116.9669 | 46.2911 | 131.1047 | 42.4134
0.087959 | 84.8267 | 17.4258 | 116.8498 | 46.2141 | 130.9876 | 42.4134
0.088105 | 84.8761 | 17.4412 | 116.8508 | 46.1937 | 130.9969 | 42.4381
0.088251 | 84.9255 | 17.4921 | 116.8164 | 46.1733 | 130.9707 | 42.4628
0.088397 | 84.9502 | 17.6122 | 116.7045 | 46.125 | 130.8629 | 42.4751
0.088542 | 84.9748 | 17.4388 | 116.8861 | 46.0768 | 131.0486 | 42.4874
0.088688 | 84.9994 | 17.4493 | 116.8838 | 46.0288 | 131.0504 | 42.4997
0.088834 | 85.0241 | 17.4894 | 116.852 | 45.9809 | 131.0226 | 42.512
0.08898 | 85.0487 | 17.6411 | 116.7085 | 45.9332 | 130.8832 | 42.5243
0.089199 | 85.098 | 17.4564 | 116.9096 | 45.8759 | 131.0926 | 42.549
0.089345 | 85.1226 | 17.5259 | 116.8483 | 45.8285 | 131.0354 | 42.5613
0.089491 | 85.1721 | 17.5992 | 116.7915 | 45.8091 | 130.9868 | 42.586
0.089709 | 85.1966 | 17.5403 | 116.8586 | 45.7247 | 131.058 | 42.5983
0.089855 | 85.2212 | 17.4988 | 116.9083 | 45.6779 | 131.1118 | 42.6106
0.090001 | 85.2459 | 17.6194 | 116.7959 | 45.6312 | 131.0035 | 42.6229
0.090147 | 85.2953 | 17.6262 | 116.8056 | 45.6122 | 131.0214 | 42.6476
0.090293 | 85.3199 | 17.6059 | 116.8341 | 45.5658 | 131.054 | 42.6599
0.090439 | 85.3445 | 17.5186 | 116.9296 | 45.5195 | 131.1537 | 42.6723
0.090658 | 85.3691 | 17.6293 | 116.8271 | 45.4367 | 131.0552 | 42.6845
0.090803 | 85.4185 | 17.6113 | 116.8615 | 45.4181 | 131.0979 | 42.7092
0.090949 | 85.4431 | 17.6082 | 116.8728 | 45.3724 | 131.1134 | 42.7216
0.091095 | 85.4429 | 17.6546 | 116.8264 | 45.2995 | 131.0669 | 42.7215
0.091241 | 85.4924 | 17.7605 | 116.737 | 45.2813 | 130.9857 | 42.7462
0.091387 | 85.517 | 17.8262 | 116.6795 | 45.2359 | 130.9323 | 42.7585
0.091606 | 85.5415 | 17.8893 | 116.6245 | 45.1547 | 130.8815 | 42.7708
0.091752 | 85.5661 | 17.8663 | 116.6557 | 45.1097 | 130.9168 | 42.7831
0.091824 | 85.5909 | 17.8591 | 116.6712 | 45.1008 | 130.9363 | 42.7954
0.092043 | 85.6402 | 17.7681 | 116.7786 | 45.0472 | 131.052 | 42.8201
0.092189 | 85.64 | 17.8559 | 116.6908 | 44.9757 | 130.9641 | 42.82
0.092408 | 85.6646 | 17.9619 | 116.593 | 44.8958 | 130.8704 | 42.8323
0.092481 | 85.6893 | 17.8294 | 116.7337 | 44.8871 | 131.0152 | 42.8446
0.0927 | 85.7138 | 17.9502 | 116.6211 | 44.8076 | 130.9067 | 42.8569
0.092846 | 85.7632 | 18.0172 | 116.5705 | 44.7905 | 130.8644 | 42.8816
0.092991 | 85.7878 | 17.7847 | 116.8112 | 44.7467 | 131.1092 | 42.8939
0.093137 | 85.8125 | 17.9991 | 116.6051 | 44.703 | 130.9071 | 42.9062
0.093283 | 85.8371 | 18.0844 | 116.528 | 44.6595 | 130.8341 | 42.9185
0.093502 | 85.8616 | 18.1807 | 116.4398 | 44.5813 | 130.7501 | 42.9308
0.093648 | 85.911 | 18.1168 | 116.5202 | 44.5646 | 130.8387 | 42.9555
0.093794 | 85.9109 | 18.0865 | 116.5505 | 44.4951 | 130.8689 | 42.9554
0.09394 | 85.9603 | 18.0231 | 116.6303 | 44.4786 | 130.957 | 42.9801
0.094085 | 85.9849 | 18.1667 | 116.4949 | 44.4358 | 130.8258 | 42.9925
0.094304 | 86.0095 | 18.0167 | 116.6531 | 44.3588 | 130.988 | 43.0047
0.09445 | 86.0341 | 18.0406 | 116.6374 | 44.3163 | 130.9764 | 43.017
0.094596 | 86.0587 | 18.1689 | 116.5173 | 44.274 | 130.8605 | 43.0294
0.094742 | 86.0833 | 18.2793 | 116.4151 | 44.2318 | 130.7624 | 43.0417
0.094888 | 86.1079 | 18.3586 | 116.344 | 44.1898 | 130.6954 | 43.054
0.095034 | 86.1574 | 18.3559 | 116.3632 | 44.174 | 130.7228 | 43.0787
0.095179 | 86.182 | 18.1644 | 116.5629 | 44.1321 | 130.9266 | 43.091
0.095325 | 86.2066 | 18.4555 | 116.28 | 44.0904 | 130.6478 | 43.1033
0.095471 | 86.2312 | 18.6221 | 116.1216 | 44.0488 | 130.4935 | 43.1156
0.095617 | 86.2806 | 18.5127 | 116.2475 | 44.0333 | 130.6276 | 43.1403
0.095763 | 86.3053 | 18.314 | 116.4544 | 43.992 | 130.8386 | 43.1526
0.095982 | 86.3298 | 18.4085 | 116.3681 | 43.9172 | 130.7564 | 43.1649
0.096055 | 86.3545 | 18.3973 | 116.3875 | 43.9096 | 130.78 | 43.1773
0.096273 | 86.4038 | 18.4496 | 116.3517 | 43.8611 | 130.7523 | 43.2019
0.096419 | 86.4285 | 18.3919 | 116.4176 | 43.8202 | 130.8223 | 43.2142
0.096638 | 86.4778 | 18.3316 | 116.4943 | 43.7721 | 130.9073 | 43.2389
0.096784 | 86.4776 | 18.3573 | 116.4686 | 43.7059 | 130.8815 | 43.2388
0.096857 | 86.5271 | 18.5576 | 116.2848 | 43.7241 | 130.706 | 43.2636
0.097076 | 86.5517 | 18.7496 | 116.101 | 43.6509 | 130.5262 | 43.2758
0.097222 | 86.5763 | 18.7478 | 116.111 | 43.6107 | 130.5403 | 43.2881
0.097368 | 86.6009 | 18.6541 | 116.2129 | 43.5706 | 130.6464 | 43.3005
0.097513 | 86.6503 | 18.581 | 116.3024 | 43.5561 | 130.7442 | 43.3252
0.097659 | 86.6749 | 18.5023 | 116.3893 | 43.5163 | 130.8352 | 43.3375
0.097805 | 86.6996 | 18.4896 | 116.4103 | 43.4766 | 130.8602 | 43.3498
0.098024 | 86.7241 | 18.5859 | 116.3221 | 43.4045 | 130.7761 | 43.362
0.09817 | 86.7735 | 18.505 | 116.4195 | 43.3904 | 130.8818 | 43.3868
0.098316 | 86.7981 | 18.4122 | 116.5205 | 43.3511 | 130.9869 | 43.3991
0.098389 | 86.8228 | 18.4279 | 116.513 | 43.344 | 130.9835 | 43.4114
0.098607 | 86.8474 | 18.423 | 116.5261 | 43.2727 | 131.0007 | 43.4237
0.098826 | 86.8719 | 18.4752 | 116.4821 | 43.2017 | 130.9608 | 43.436
0.098972 | 86.8965 | 18.359 | 116.6065 | 43.163 | 131.0893 | 43.4483
0.099118 | 86.9212 | 18.5999 | 116.3738 | 43.1243 | 130.8607 | 43.4606
0.099264 | 86.9458 | 18.7662 | 116.2157 | 43.0857 | 130.7067 | 43.4729
0.09941 | 86.9704 | 18.6342 | 116.3559 | 43.0472 | 130.851 | 43.4852
0.099556 | 86.995 | 18.7639 | 116.2344 | 43.0089 | 130.7336 | 43.4975
0.099701 | 87.0444 | 18.5793 | 116.4355 | 42.9955 | 130.9429 | 43.5222
0.099847 | 87.0443 | 18.7275 | 116.2873 | 42.9326 | 130.7946 | 43.5221
0.10007 | 87.0936 | 18.7446 | 116.2866 | 42.888 | 130.8022 | 43.5468
0.10014 | 87.0935 | 18.6897 | 116.3415 | 42.8567 | 130.857 | 43.5467
0.10028 | 87.1181 | 18.715 | 116.3244 | 42.8189 | 130.8441 | 43.5591
0.10043 | 87.1675 | 18.6699 | 116.3859 | 42.8059 | 130.9139 | 43.5838
0.10065 | 87.1921 | 18.7194 | 116.3446 | 42.7372 | 130.8766 | 43.596
0.1008 | 87.2167 | 18.6766 | 116.3956 | 42.6998 | 130.9317 | 43.6083
0.10094 | 87.2413 | 18.7531 | 116.3273 | 42.6625 | 130.8675 | 43.6206
0.10116 | 87.2906 | 18.6819 | 116.415 | 42.6189 | 130.9634 | 43.6453
0.10123 | 87.2905 | 18.8288 | 116.268 | 42.5881 | 130.8165 | 43.6453
0.10145 | 87.3399 | 18.7558 | 116.3575 | 42.5449 | 130.9141 | 43.6699
0.1016 | 87.4141 | 18.7941 | 116.3439 | 42.5569 | 130.9129 | 43.707
0.10182 | 87.4634 | 18.7553 | 116.3992 | 42.5139 | 130.9764 | 43.7317
0.10196 | 87.5128 | 18.7977 | 116.3732 | 42.5015 | 130.9587 | 43.7564
0.10211 | 87.5622 | 18.6613 | 116.5261 | 42.4892 | 131.1198 | 43.7811
0.10233 | 87.6115 | 18.6807 | 116.5231 | 42.4465 | 131.1251 | 43.8058
0.10255 | 87.6609 | 18.5784 | 116.6419 | 42.4041 | 131.252 | 43.8304
0.10269 | 87.6855 | 18.7496 | 116.4789 | 42.3678 | 131.0931 | 43.8427
0.10284 | 87.7349 | 18.7607 | 116.4843 | 42.3558 | 131.1067 | 43.8674
0.10306 | 87.7842 | 18.8302 | 116.4312 | 42.3137 | 131.0619 | 43.8921
0.10328 | 87.8335 | 18.9144 | 116.3634 | 42.2718 | 131.0024 | 43.9168
0.10342 | 87.883 | 18.8595 | 116.4348 | 42.26 | 131.082 | 43.9415
0.10357 | 87.9076 | 18.9783 | 116.3242 | 42.2242 | 130.9755 | 43.9538
0.10371 | 87.957 | 18.7429 | 116.5761 | 42.2125 | 131.2356 | 43.9785
0.10393 | 88.0063 | 18.8324 | 116.503 | 42.171 | 131.1708 | 44.0032
0.10415 | 88.0308 | 18.8549 | 116.4887 | 42.106 | 131.1605 | 44.0154
0.1043 | 88.0802 | 18.7041 | 116.656 | 42.0945 | 131.336 | 44.0401
0.10444 | 88.1049 | 18.5447 | 116.8236 | 42.0593 | 131.5077 | 44.0524
0.10466 | 88.1542 | 18.5113 | 116.8734 | 42.0185 | 131.5658 | 44.0771
0.10481 | 88.2036 | 18.5515 | 116.8497 | 42.0071 | 131.5503 | 44.1018
0.10503 | 88.2281 | 18.6081 | 116.8013 | 41.943 | 131.506 | 44.1141
0.10524 | 88.2774 | 18.483 | 116.9428 | 41.9026 | 131.6557 | 44.1387
0.10532 | 88.3022 | 18.5563 | 116.8778 | 41.8971 | 131.5948 | 44.1511
0.10554 | 88.3515 | 18.6216 | 116.8289 | 41.8569 | 131.5541 | 44.1757
0.10575 | 88.376 | 18.5154 | 116.9433 | 41.7935 | 131.6726 | 44.188
0.1059 | 88.4254 | 18.6185 | 116.8566 | 41.7826 | 131.5942 | 44.2127
0.10612 | 88.4251 | 18.5715 | 116.9035 | 41.6962 | 131.6411 | 44.2126
0.10627 | 88.4746 | 18.4595 | 117.032 | 41.6855 | 131.7778 | 44.2373
0.10648 | 88.4991 | 18.6176 | 116.8821 | 41.6229 | 131.6319 | 44.2495
0.10663 | 88.5237 | 18.576 | 116.9319 | 41.589 | 131.6859 | 44.2619
0.10678 | 88.5483 | 18.6743 | 116.8418 | 41.5552 | 131.5999 | 44.2742
0.10692 | 88.5977 | 18.709 | 116.8236 | 41.5448 | 131.5899 | 44.2989
0.10714 | 88.6223 | 18.6996 | 116.8412 | 41.4828 | 131.6115 | 44.3111
0.10729 | 88.6717 | 18.8275 | 116.7297 | 41.4725 | 131.5083 | 44.3358
0.10743 | 88.6715 | 18.7185 | 116.8387 | 41.416 | 131.6172 | 44.3357
0.10765 | 88.7208 | 18.7643 | 116.8093 | 41.3776 | 131.5961 | 44.3604
0.1078 | 88.7454 | 18.9517 | 116.6301 | 41.3445 | 131.421 | 44.3727
0.10794 | 88.77 | 18.9172 | 116.6728 | 41.3114 | 131.4678 | 44.385
0.10816 | 88.8194 | 18.8527 | 116.7538 | 41.2734 | 131.557 | 44.4097
0.10831 | 88.844 | 18.7496 | 116.8651 | 41.2406 | 131.6724 | 44.422
0.10853 | 88.8685 | 18.8243 | 117.7985 | 41.18 | 132.6099 | 44.4342
0.10867 | 88.9179 | 18.9913 | 116.648 | 41.1702 | 131.4677 | 44.459
0.10889 | 88.9424 | 18.868 | 116.7795 | 41.11 | 131.6032 | 44.4712
0.10904 | 88.9918 | 18.9769 | 116.687 | 41.1003 | 131.519 | 44.4959
0.10918 | 88.9917 | 18.8549 | 116.809 | 41.0453 | 131.6409 | 44.4958
0.10933 | 89.0411 | 18.8874 | 116.793 | 41.0357 | 131.6331 | 44.5205
0.10955 | 89.0656 | 18.9887 | 116.6998 | 40.9761 | 131.5441 | 44.5328
0.10977 | 89.0901 | 19.0833 | 116.6134 | 40.9168 | 131.4618 | 44.5451
0.10991 | 89.1147 | 18.9927 | 116.7122 | 40.8849 | 131.5647 | 44.5574
0.11006 | 89.1394 | 19.0477 | 116.6654 | 40.853 | 131.522 | 44.5697
0.1102 | 89.1888 | 19.0604 | 116.6692 | 40.8438 | 131.534 | 44.5944
0.11042 | 89.2133 | 18.9909 | 116.7469 | 40.7851 | 131.6157 | 44.6066
0.11057 | 89.2379 | 19.2593 | 116.4867 | 40.7535 | 131.3596 | 44.6189
0.11071 | 89.2625 | 19.4152 | 116.339 | 40.7221 | 131.2161 | 44.6313
0.11093 | 89.287 | 19.4765 | 116.2858 | 40.6639 | 131.167 | 44.6435
0.11108 | 89.3364 | 19.5346 | 116.2442 | 40.6549 | 131.1336 | 44.6682
0.11123 | 89.3363 | 19.4089 | 116.3699 | 40.6015 | 131.2592 | 44.6681
0.11137 | 89.3857 | 19.3189 | 116.4763 | 40.5926 | 131.3739 | 44.6928
0.11159 | 89.4102 | 19.3561 | 116.4473 | 40.535 | 131.349 | 44.7051
0.11166 | 89.4349 | 19.3696 | 116.442 | 40.5307 | 131.3478 | 44.7174
0.11181 | 89.4595 | 19.3198 | 116.5 | 40.4998 | 131.41 | 44.7298
0.11203 | 89.484 | 19.5475 | 116.2805 | 40.4426 | 131.1945 | 44.742
0.11217 | 89.5334 | 19.5841 | 116.2604 | 40.4341 | 131.1826 | 44.7667
0.11239 | 89.558 | 19.4805 | 116.3722 | 40.3772 | 131.2985 | 44.779
0.11246 | 89.5827 | 19.3769 | 116.484 | 40.3729 | 131.4144 | 44.7913
0.11268 | 89.6072 | 19.403 | 116.4661 | 40.3163 | 131.4006 | 44.8036
0.1129 | 89.6317 | 19.4103 | 116.4669 | 40.2599 | 131.4056 | 44.8159
0.11298 | 89.6564 | 19.3094 | 116.5761 | 40.2558 | 131.5188 | 44.8282
0.11312 | 89.681 | 19.3333 | 116.5604 | 40.2256 | 131.5072 | 44.8405
0.11334 | 89.7056 | 19.2278 | 116.6741 | 40.1696 | 131.625 | 44.8528
0.11349 | 89.7302 | 19.381 | 116.5291 | 40.1397 | 131.4841 | 44.8651
0.11363 | 89.7548 | 19.326 | 116.5923 | 40.1098 | 131.5514 | 44.8774
0.11378 | 89.8042 | 19.353 | 116.5817 | 40.1018 | 131.5491 | 44.9021
0.114 | 89.8287 | 19.4598 | 116.4831 | 40.0463 | 131.4546 | 44.9144
0.11414 | 89.8533 | 19.1729 | 116.7782 | 40.0167 | 131.7538 | 44.9267
0.11429 | 89.8779 | 19.3539 | 116.6054 | 39.9872 | 131.5851 | 44.939
0.11451 | 89.9025 | 19.3873 | 116.5802 | 39.9322 | 131.5639 | 44.9512
0.11465 | 89.9271 | 19.4589 | 116.5168 | 39.9028 | 131.5046 | 44.9635
0.11473 | 89.9518 | 19.4842 | 116.4997 | 39.899 | 131.4917 | 44.9759
0.11494 | 90.0011 | 19.4698 | 116.5306 | 39.866 | 131.5307 | 45.0005
0.11509 | 90.0009 | 19.3373 | 116.663 | 39.8153 | 131.6632 | 45.0005
0.11531 | 90.0502 | 19.3575 | 116.6592 | 39.7825 | 131.6676 | 45.0251
0.11538 | 90.0501 | 19.2828 | 116.7339 | 39.7573 | 131.7423 | 45.0251
0.1156 | 90.0746 | 19.5818 | 116.4431 | 39.7032 | 131.4555 | 45.0373
0.11575 | 90.1241 | 19.603 | 116.4384 | 39.6959 | 131.459 | 45.062
0.11589 | 90.1239 | 19.4265 | 116.6148 | 39.6458 | 131.6354 | 45.0619
0.11604 | 90.1485 | 19.3611 | 116.6884 | 39.6171 | 131.7131 | 45.0742
0.11626 | 90.1978 | 19.3696 | 116.6963 | 39.585 | 131.7293 | 45.0989
0.1164 | 90.2224 | 19.4183 | 116.6558 | 39.5565 | 131.6929 | 45.1112
0.11655 | 90.247 | 19.4363 | 116.646 | 39.5281 | 131.6872 | 45.1235
0.1167 | 90.2716 | 19.1954 | 116.8951 | 39.4998 | 131.9404 | 45.1358
0.11684 | 90.2962 | 19.3885 | 116.7102 | 39.4716 | 131.7596 | 45.1481
0.11706 | 90.3208 | 19.3927 | 116.7142 | 39.4187 | 131.7677 | 45.1604
0.11721 | 90.3454 | 19.2684 | 116.8467 | 39.3907 | 131.9043 | 45.1727
0.11735 | 90.37 | 19.39 | 116.7333 | 39.3627 | 131.795 | 45.185
0.1175 | 90.3698 | 19.4594 | 116.6639 | 39.3137 | 131.7255 | 45.1849
0.11764 | 90.4192 | 19.4855 | 116.6542 | 39.3069 | 131.7241 | 45.2096
0.11786 | 90.4437 | 19.527 | 116.6209 | 39.2547 | 131.6949 | 45.2219
0.11801 | 90.4683 | 19.462 | 116.6941 | 39.2271 | 131.7722 | 45.2342
0.11823 | 90.4929 | 19.7269 | 116.4374 | 39.1752 | 131.5195 | 45.2464
0.1183 | 90.5176 | 19.6414 | 116.5311 | 39.1719 | 131.6174 | 45.2588
0.11845 | 90.5422 | 19.8179 | 116.3628 | 39.1445 | 131.4532 | 45.2711
0.11866 | 90.5667 | 19.6678 | 116.5211 | 39.093 | 131.6155 | 45.2833
0.11881 | 90.5913 | 19.731 | 116.4661 | 39.0657 | 131.5646 | 45.2956
0.11896 | 90.6159 | 19.7085 | 116.4968 | 39.0385 | 131.5995 | 45.308
0.1191 | 90.6405 | 19.5534 | 116.6601 | 39.0113 | 131.7669 | 45.3203
0.11932 | 90.665 | 19.6913 | 116.5304 | 38.9603 | 131.6412 | 45.3325
0.11947 | 90.7144 | 19.7111 | 116.527 | 38.9541 | 131.6461 | 45.3572
0.11961 | 90.739 | 19.9903 | 116.256 | 38.9272 | 131.3792 | 45.3695
0.11976 | 90.7637 | 19.9553 | 116.2993 | 38.9003 | 131.4265 | 45.3818
0.1199 | 90.7883 | 19.8738 | 116.389 | 38.8735 | 131.5203 | 45.3941
0.12012 | 90.8128 | 19.9944 | 116.2765 | 38.8231 | 131.412 | 45.4064
0.12027 | 90.8374 | 19.9606 | 116.3185 | 38.7965 | 131.4581 | 45.4187
0.12041 | 90.862 | 20.0895 | 116.1978 | 38.7699 | 131.3415 | 45.431
0.12056 | 90.8866 | 19.97 | 116.3255 | 38.7434 | 131.4733 | 45.4433
0.12063 | 90.8865 | 19.8327 | 116.4628 | 38.7199 | 131.6106 | 45.4433
0.12085 | 90.9358 | 19.8968 | 116.4151 | 38.6906 | 131.5711 | 45.4679
0.121 | 90.9357 | 19.7994 | 116.5125 | 38.6439 | 131.6684 | 45.4678
0.12122 | 90.985 | 19.9103 | 116.418 | 38.6148 | 131.5822 | 45.4925
0.12129 | 90.9849 | 19.8354 | 116.4929 | 38.5915 | 131.657 | 45.4924
0.12151 | 91.0094 | 19.8607 | 116.4758 | 38.5422 | 131.644 | 45.5047
0.12165 | 91.034 | 20.1493 | 116.1954 | 38.5162 | 131.3677 | 45.517
0.1218 | 91.0586 | 20.18 | 116.1729 | 38.4903 | 131.3493 | 45.5293
0.12195 | 91.0832 | 20.103 | 116.2581 | 38.4644 | 131.4386 | 45.5416
0.12209 | 91.083 | 20.2571 | 116.1039 | 38.4183 | 131.2844 | 45.5415
0.12231 | 91.1076 | 20.2313 | 116.1379 | 38.3696 | 131.3225 | 45.5538
0.12246 | 91.1322 | 20.3687 | 116.0087 | 38.344 | 131.1974 | 45.5661
0.1226 | 91.1568 | 20.2147 | 116.1709 | 38.3185 | 131.3637 | 45.5784
0.12275 | 91.1814 | 20.3206 | 116.0732 | 38.293 | 131.2701 | 45.5907
0.12289 | 91.206 | 20.343 | 116.059 | 38.2675 | 131.26 | 45.603
0.12304 | 91.2306 | 20.3881 | 116.0221 | 38.2422 | 131.2272 | 45.6153
0.12319 | 91.2552 | 20.5461 | 115.8723 | 38.2169 | 131.0815 | 45.6276
0.12333 | 91.2798 | 20.416 | 116.0106 | 38.1916 | 131.2239 | 45.6399
0.12348 | 91.3044 | 20.3718 | 116.063 | 38.1664 | 131.2804 | 45.6522
0.12362 | 91.329 | 20.5133 | 115.9297 | 38.1413 | 131.1512 | 45.6645
0.12377 | 91.3536 | 20.4844 | 115.9668 | 38.1162 | 131.1924 | 45.6768
0.12399 | 91.3782 | 20.2512 | 116.2082 | 38.0687 | 131.4379 | 45.6891
0.12413 | 91.378 | 20.3079 | 116.1514 | 38.0239 | 131.3811 | 45.689
0.12421 | 91.4275 | 20.2526 | 116.2232 | 38.0414 | 131.4611 | 45.7137
0.12443 | 91.4272 | 20.3129 | 116.1628 | 37.9743 | 131.4007 | 45.7136
0.12457 | 91.4518 | 20.2138 | 116.2701 | 37.9495 | 131.5121 | 45.7259
0.12472 | 91.4764 | 20.2431 | 116.249 | 37.9249 | 131.4951 | 45.7382
0.12486 | 91.501 | 20.2592 | 116.2411 | 37.9003 | 131.4913 | 45.7505
0.12508 | 91.5255 | 20.1384 | 116.3701 | 37.8536 | 131.6244 | 45.7628
0.12523 | 91.5254 | 20.0612 | 116.4473 | 37.8094 | 131.7015 | 45.7627
0.1253 | 91.55 | 19.9484 | 116.5683 | 37.8071 | 131.8266 | 45.775
0.12552 | 91.5746 | 20.0945 | 116.4304 | 37.7607 | 131.6928 | 45.7873
0.12567 | 91.5992 | 20.0782 | 116.4549 | 37.7364 | 131.7214 | 45.7996
0.12581 | 91.6238 | 20.1909 | 116.3504 | 37.7123 | 131.621 | 45.8119
0.12596 | 91.6484 | 20.1628 | 116.3867 | 37.6881 | 131.6614 | 45.8242
0.1261 | 91.673 | 19.9962 | 116.5615 | 37.664 | 131.8403 | 45.8365
0.12632 | 91.6975 | 20.1921 | 116.3737 | 37.6182 | 131.6567 | 45.8488
0.1264 | 91.7222 | 20.2886 | 116.2855 | 37.616 | 131.5725 | 45.8611
0.12661 | 91.7467 | 20.0634 | 116.5188 | 37.5704 | 131.81 | 45.8734
0.12676 | 91.7713 | 20.2827 | 116.3077 | 37.5466 | 131.603 | 45.8857
0.12691 | 91.7959 | 20.0657 | 116.5329 | 37.5228 | 131.8323 | 45.898
0.12705 | 91.8205 | 20.2039 | 116.4029 | 37.4991 | 131.7064 | 45.9103
0.1272 | 91.8451 | 20.1044 | 116.5106 | 37.4754 | 131.8182 | 45.9226
0.12742 | 91.8697 | 19.9449 | 116.6783 | 37.4303 | 131.9899 | 45.9348
0.12749 | 91.8696 | 20.3763 | 116.2469 | 37.4088 | 131.5585 | 45.9348
0.12764 | 91.919 | 20.1479 | 116.4918 | 37.4048 | 131.8116 | 45.9595
0.12778 | 91.9188 | 20.0728 | 116.5668 | 37.3619 | 131.8866 | 45.9594
0.128 | 91.9433 | 20.0088 | 116.639 | 37.3172 | 131.9629 | 45.9717
0.12815 | 91.9679 | 20.017 | 116.639 | 37.2939 | 131.967 | 45.984
0.12822 | 91.9926 | 20.2899 | 116.3743 | 37.292 | 131.7064 | 45.9963
0.12844 | 92.0171 | 20.267 | 116.4054 | 37.2476 | 131.7416 | 46.0086
0.12851 | 92.0418 | 20.1061 | 116.5745 | 37.2456 | 131.9148 | 46.0209
0.12873 | 92.0663 | 20.1573 | 116.5315 | 37.2014 | 131.8759 | 46.0332
0.12888 | 92.0909 | 20.0998 | 116.5972 | 37.1784 | 131.9457 | 46.0455
0.12902 | 92.1155 | 20.103 | 116.6022 | 37.1554 | 131.9548 | 46.0578
0.12917 | 92.1401 | 20.1219 | 116.5915 | 37.1325 | 131.9482 | 46.0701
0.12931 | 92.14 | 20.1093 | 116.604 | 37.0905 | 131.9607 | 46.07
0.12946 | 92.1894 | 20.2106 | 116.5192 | 37.0868 | 131.8841 | 46.0947
0.1296 | 92.214 | 20.3529 | 116.3851 | 37.0641 | 131.7541 | 46.107
0.12982 | 92.2137 | 20.3214 | 116.4165 | 37.0014 | 131.7854 | 46.1068
0.1299 | 92.2384 | 20.3084 | 116.4377 | 36.9996 | 131.8108 | 46.1192
0.13012 | 92.2629 | 20.6285 | 116.1258 | 36.9562 | 131.5029 | 46.1314
0.13026 | 92.2875 | 20.299 | 116.4635 | 36.9337 | 131.8448 | 46.1438
0.13041 | 92.2873 | 20.6083 | 116.1541 | 36.8923 | 131.5354 | 46.1437
0.13048 | 92.312 | 20.6002 | 116.1705 | 36.8906 | 131.5558 | 46.156
0.1307 | 92.3861 | 20.533 | 116.2624 | 36.8855 | 131.6601 | 46.1931
0.13092 | 92.4354 | 20.6047 | 116.2071 | 36.8615 | 131.613 | 46.2177
0.13106 | 92.4848 | 20.6299 | 116.1984 | 36.8582 | 131.6125 | 46.2424
0.13121 | 92.5094 | 20.6525 | 116.184 | 36.836 | 131.6022 | 46.2547
0.13135 | 92.5836 | 20.743 | 116.1182 | 36.8515 | 131.5488 | 46.2918
0.1315 | 92.6082 | 20.8007 | 116.0687 | 36.8294 | 131.5034 | 46.3041
0.13179 | 92.6574 | 20.7763 | 116.1095 | 36.7852 | 131.5524 | 46.3287
0.13194 | 92.7068 | 20.8876 | 116.0147 | 36.7819 | 131.4658 | 46.3534
0.13216 | 92.7313 | 20.8511 | 116.0593 | 36.7396 | 131.5145 | 46.3656
0.1323 | 92.7559 | 20.941 | 115.9776 | 36.7177 | 131.4369 | 46.3779
0.13252 | 92.7804 | 20.861 | 116.0658 | 36.6756 | 131.5292 | 46.3902
0.13267 | 92.8298 | 20.8218 | 116.1215 | 36.6725 | 131.5931 | 46.4149
0.13289 | 92.8791 | 20.6412 | 116.3185 | 36.6492 | 131.7983 | 46.4395
0.13303 | 92.9037 | 20.7704 | 116.1975 | 36.6275 | 131.6814 | 46.4518
0.13318 | 92.9531 | 20.6588 | 116.3256 | 36.6244 | 131.8177 | 46.4765
0.1334 | 92.9776 | 20.5849 | 116.4076 | 36.5827 | 131.9039 | 46.4888
0.13354 | 93.0022 | 20.5776 | 116.4231 | 36.5612 | 131.9235 | 46.5011
0.13376 | 93.0515 | 20.5934 | 116.4238 | 36.5383 | 131.9323 | 46.5257
0.13391 | 93.0761 | 20.7645 | 116.2609 | 36.5168 | 131.7736 | 46.5381
0.13413 | 93.1254 | 20.7768 | 116.265 | 36.494 | 131.7859 | 46.5627
0.13427 | 93.15 | 20.8494 | 116.2006 | 36.4727 | 131.7256 | 46.575
0.13449 | 93.1745 | 20.7479 | 116.3103 | 36.4316 | 131.8394 | 46.5873
0.13464 | 93.1991 | 20.7678 | 116.2986 | 36.4104 | 131.8318 | 46.5996
0.13478 | 93.2237 | 20.8929 | 116.1817 | 36.3892 | 131.719 | 46.6119
0.135 | 93.273 | 20.86 | 116.231 | 36.3668 | 131.7765 | 46.6365
0.13522 | 93.2727 | 20.8191 | 116.2718 | 36.3077 | 131.8173 | 46.6364
0.13537 | 93.2973 | 20.7029 | 116.3962 | 36.2868 | 131.9458 | 46.6487
0.13544 | 93.322 | 20.8484 | 116.2589 | 36.2855 | 131.8126 | 46.661
0.13566 | 93.3465 | 20.9182 | 116.1973 | 36.245 | 131.7551 | 46.6733
0.13588 | 93.3958 | 20.8979 | 116.234 | 36.2229 | 131.8 | 46.6979
0.13602 | 93.4204 | 20.9587 | 116.1814 | 36.2022 | 131.7515 | 46.7102
0.13624 | 93.445 | 20.9551 | 116.1932 | 36.162 | 131.7674 | 46.7225
0.13639 | 93.4696 | 20.923 | 116.2335 | 36.1414 | 131.8118 | 46.7348
0.13661 | 93.4941 | 21.178 | 115.9867 | 36.1014 | 131.569 | 46.747
0.13683 | 93.5186 | 21.197 | 115.9759 | 36.0616 | 131.5623 | 46.7593
0.13697 | 93.5432 | 21.2546 | 115.9265 | 36.0412 | 131.517 | 46.7716
0.13712 | 93.5926 | 21.2195 | 115.978 | 36.0388 | 131.5768 | 46.7963
0.13726 | 93.6172 | 21.3344 | 115.8713 | 36.0185 | 131.4742 | 46.8086
0.13741 | 93.6418 | 21.2614 | 115.9525 | 35.9981 | 131.5595 | 46.8209
0.13763 | 93.6663 | 21.3204 | 115.9017 | 35.9587 | 131.5127 | 46.8331
0.13777 | 93.6909 | 21.3411 | 115.8892 | 35.9385 | 131.5043 | 46.8454
0.13792 | 93.7155 | 21.5451 | 115.6934 | 35.9183 | 131.3126 | 46.8577
0.13806 | 93.7153 | 21.5513 | 115.6871 | 35.8802 | 131.3063 | 46.8576
0.13828 | 93.7398 | 21.5753 | 115.6713 | 35.8412 | 131.2946 | 46.8699
0.13843 | 93.7892 | 21.5915 | 115.6716 | 35.8391 | 131.3031 | 46.8946
0.13858 | 93.789 | 21.6451 | 115.6179 | 35.8012 | 131.2494 | 46.8945
0.13879 | 93.8383 | 21.3992 | 115.8802 | 35.7803 | 131.5199 | 46.9191
0.13894 | 93.8381 | 21.5794 | 115.7 | 35.7426 | 131.3397 | 46.9191
0.13916 | 93.8626 | 21.4221 | 115.8654 | 35.704 | 131.5092 | 46.9313
0.1393 | 93.8872 | 21.6248 | 115.6709 | 35.6843 | 131.3188 | 46.9436
0.13952 | 93.9117 | 21.424 | 115.8799 | 35.6459 | 131.5319 | 46.9559
0.13967 | 93.9363 | 21.6641 | 115.648 | 35.6263 | 131.3041 | 46.9682
0.13982 | 93.9609 | 21.6609 | 115.6594 | 35.6067 | 131.3196 | 46.9805
0.14003 | 93.9854 | 21.6168 | 115.7117 | 35.5686 | 131.3759 | 46.9927
0.14018 | 94.01 | 21.7114 | 115.6253 | 35.5491 | 131.2936 | 47.005
0.1404 | 94.0345 | 21.5605 | 115.7843 | 35.5112 | 131.4568 | 47.0173
0.14047 | 94.0592 | 21.5591 | 115.794 | 35.5103 | 131.4705 | 47.0296
0.14069 | 94.0837 | 21.7514 | 115.6098 | 35.4725 | 131.2905 | 47.0419
0.14084 | 94.1083 | 21.8365 | 115.5329 | 35.4532 | 131.2177 | 47.0542
0.14106 | 94.1081 | 21.819 | 115.5504 | 35.398 | 131.235 | 47.054
0.1412 | 94.1574 | 21.7037 | 115.6821 | 35.3964 | 131.375 | 47.0787
0.14127 | 94.1574 | 21.86 | 115.5258 | 35.3781 | 131.2187 | 47.0787
0.14157 | 94.2066 | 21.7509 | 115.6513 | 35.34 | 131.3524 | 47.1033
0.14164 | 94.2312 | 21.9532 | 115.4572 | 35.3392 | 131.1624 | 47.1156
0.14186 | 94.2558 | 21.9261 | 115.4925 | 35.302 | 131.2018 | 47.1279
0.142 | 94.2804 | 21.7097 | 115.7171 | 35.283 | 131.4305 | 47.1402
0.14222 | 94.3049 | 21.8767 | 115.5583 | 35.246 | 131.2757 | 47.1524
0.14237 | 94.3295 | 21.7388 | 115.7044 | 35.2271 | 131.4259 | 47.1647
0.14251 | 94.3541 | 21.8831 | 115.5683 | 35.2083 | 131.2939 | 47.177
0.14273 | 94.3538 | 21.8839 | 115.5674 | 35.1542 | 131.293 | 47.1769
0.14288 | 94.4032 | 21.838 | 115.6297 | 35.1528 | 131.3636 | 47.2016
0.14302 | 94.4278 | 21.8965 | 115.5794 | 35.1342 | 131.3174 | 47.2139
0.14324 | 94.4523 | 22.0229 | 115.4612 | 35.0976 | 131.2032 | 47.2261
0.14339 | 94.4769 | 21.737 | 115.7553 | 35.0791 | 131.5014 | 47.2384
0.14354 | 94.4767 | 21.9252 | 115.567 | 35.0433 | 131.3131 | 47.2383
0.14368 | 94.5261 | 21.8831 | 115.6256 | 35.0421 | 131.3799 | 47.263
0.1439 | 94.5258 | 21.9194 | 115.5892 | 34.9886 | 131.3435 | 47.2629
0.14405 | 94.5504 | 21.8875 | 115.6293 | 34.9703 | 131.3877 | 47.2752
0.14419 | 94.575 | 21.7888 | 115.7362 | 34.9519 | 131.4987 | 47.2875
0.14434 | 94.5996 | 21.8302 | 115.703 | 34.9337 | 131.4696 | 47.2998
0.14448 | 94.6242 | 21.8253 | 115.7161 | 34.9154 | 131.4868 | 47.3121
0.1447 | 94.6487 | 22.0113 | 115.5383 | 34.8796 | 131.313 | 47.3243
0.14477 | 94.6734 | 22.136 | 115.4218 | 34.879 | 131.2007 | 47.3367
0.14499 | 94.6979 | 21.9572 | 115.6088 | 34.8433 | 131.3917 | 47.3489
0.14514 | 94.7225 | 21.9504 | 115.6238 | 34.8252 | 131.4108 | 47.3612
0.14529 | 94.7471 | 21.8951 | 115.6873 | 34.8072 | 131.4784 | 47.3735
0.1455 | 94.7468 | 21.8492 | 115.7331 | 34.7547 | 131.5242 | 47.3734
0.14572 | 94.7713 | 21.9473 | 115.6431 | 34.7193 | 131.4383 | 47.3856
0.14587 | 94.7959 | 21.8488 | 115.7498 | 34.7014 | 131.5491 | 47.3979
0.14601 | 94.8205 | 21.9816 | 115.6252 | 34.6836 | 131.4286 | 47.4102
0.14616 | 94.8451 | 22.0671 | 115.5479 | 34.6658 | 131.3554 | 47.4225
0.14638 | 94.8696 | 22.0667 | 115.5565 | 34.6308 | 131.3681 | 47.4348
0.14653 | 94.8942 | 22.4081 | 115.2233 | 34.6131 | 131.039 | 47.4471
0.14667 | 94.894 | 22.5693 | 115.062 | 34.5785 | 130.8777 | 47.447
0.14682 | 94.9186 | 22.395 | 115.2445 | 34.5609 | 131.0643 | 47.4593
0.14704 | 94.9431 | 22.4333 | 115.2144 | 34.5262 | 131.0383 | 47.4716
0.14718 | 94.9677 | 22.4117 | 115.2442 | 34.5087 | 131.0722 | 47.4839
0.14733 | 94.9923 | 22.5977 | 115.0664 | 34.4912 | 130.8984 | 47.4961
0.14747 | 94.9921 | 22.3726 | 115.2914 | 34.4569 | 131.1235 | 47.4961
0.14762 | 95.0167 | 22.3685 | 115.3037 | 34.4396 | 131.1399 | 47.5084
0.14777 | 95.0413 | 22.4595 | 115.2209 | 34.4222 | 131.0612 | 47.5207
0.14791 | 95.0659 | 22.4085 | 115.2801 | 34.4049 | 131.1245 | 47.533
0.14813 | 95.0904 | 22.4343 | 115.2625 | 34.3706 | 131.1109 | 47.5452
0.14828 | 95.115 | 22.3508 | 115.3542 | 34.3534 | 131.2067 | 47.5575
0.14849 | 95.1395 | 22.5644 | 115.1488 | 34.3193 | 131.0054 | 47.5698
0.14864 | 95.1641 | 22.4356 | 115.2858 | 34.3021 | 131.1465 | 47.5821
0.14879 | 95.1639 | 22.6099 | 115.1114 | 34.2684 | 130.9721 | 47.582
0.14893 | 95.1885 | 22.6238 | 115.1057 | 34.2513 | 130.9705 | 47.5943
0.14908 | 95.2131 | 22.8409 | 114.8968 | 34.2343 | 130.7657 | 47.6066
0.14922 | 95.2377 | 22.6455 | 115.1004 | 34.2173 | 130.9734 | 47.6189
0.14944 | 95.2622 | 22.5009 | 115.2532 | 34.1836 | 131.1302 | 47.6311
0.14959 | 95.2868 | 22.5801 | 115.1822 | 34.1667 | 131.0633 | 47.6434
0.14973 | 95.3114 | 22.6315 | 115.139 | 34.1499 | 131.0242 | 47.6557
0.14995 | 95.3359 | 22.6951 | 115.0835 | 34.1164 | 130.9729 | 47.668
0.1501 | 95.3605 | 22.7409 | 115.0459 | 34.0996 | 130.9393 | 47.6802
0.15024 | 95.3851 | 22.9017 | 114.8933 | 34.0829 | 130.7908 | 47.6925
0.15039 | 95.4097 | 22.9251 | 114.8781 | 34.0662 | 130.7797 | 47.7048
0.15061 | 95.4342 | 22.8976 | 114.9138 | 34.033 | 130.8195 | 47.7171
0.15076 | 95.434 | 22.8707 | 114.9406 | 33.9999 | 130.8463 | 47.717
0.15097 | 95.4833 | 22.9495 | 114.8783 | 33.9833 | 130.7921 | 47.7416
0.15105 | 95.4832 | 22.962 | 114.8657 | 33.9668 | 130.7796 | 47.7416
0.15119 | 95.5078 | 22.94 | 114.8959 | 33.9503 | 130.8139 | 47.7539
0.15141 | 95.5323 | 22.9531 | 114.891 | 33.9174 | 130.813 | 47.7661
0.15156 | 95.5569 | 23.103 | 114.7493 | 33.901 | 130.6754 | 47.7784
0.1517 | 95.5815 | 23.1985 | 114.662 | 33.8846 | 130.5922 | 47.7907
0.15185 | 95.6061 | 23.1047 | 114.764 | 33.8683 | 130.6983 | 47.803
0.152 | 95.6307 | 23.0657 | 114.8112 | 33.8519 | 130.7496 | 47.8153
0.15229 | 95.6303 | 23.1782 | 114.6986 | 33.7868 | 130.6369 | 47.8151
0.15236 | 95.655 | 23.2012 | 114.6838 | 33.7869 | 130.6263 | 47.8275
0.15251 | 95.6796 | 23.0058 | 114.8874 | 33.7707 | 130.834 | 47.8398
0.15265 | 95.6794 | 23.1764 | 114.7167 | 33.7383 | 130.6633 | 47.8397
0.1528 | 95.704 | 23.05 | 114.8513 | 33.7222 | 130.802 | 47.852
0.15302 | 95.7285 | 22.9944 | 114.9151 | 33.69 | 130.8698 | 47.8642
0.15316 | 95.7531 | 23.3242 | 114.5935 | 33.6739 | 130.5523 | 47.8765
0.15331 | 95.7777 | 23.2283 | 114.6976 | 33.6579 | 130.6605 | 47.8888
0.15338 | 95.7776 | 23.2629 | 114.663 | 33.6419 | 130.6259 | 47.8888
0.1536 | 95.8269 | 23.148 | 114.7943 | 33.626 | 130.7654 | 47.9134
0.15375 | 95.8515 | 23.2985 | 114.652 | 33.6101 | 130.6272 | 47.9257
0.15396 | 95.876 | 23.2571 | 114.7016 | 33.5783 | 130.6809 | 47.938
0.15404 | 95.9006 | 23.2413 | 114.7256 | 33.5784 | 130.709 | 47.9503
0.15418 | 95.9005 | 23.2891 | 114.6777 | 33.5465 | 130.6611 | 47.9502
0.1544 | 95.925 | 23.3765 | 114.5985 | 33.5149 | 130.586 | 47.9625
0.15455 | 95.9495 | 23.4224 | 114.5608 | 33.4991 | 130.5524 | 47.9748
0.15469 | 95.9741 | 23.1724 | 114.819 | 33.4834 | 130.8147 | 47.9871
0.15484 | 95.9987 | 23.2802 | 114.7194 | 33.4678 | 130.7192 | 47.9994
0.15499 | 96.0233 | 23.3427 | 114.6651 | 33.4522 | 130.669 | 48.0117
0.1552 | 96.0478 | 23.349 | 114.6669 | 33.4208 | 130.6749 | 48.0239
0.15535 | 96.0476 | 23.3729 | 114.643 | 33.3893 | 130.6509 | 48.0238
0.1555 | 96.097 | 23.3148 | 114.7175 | 33.3897 | 130.7337 | 48.0485
0.15572 | 96.0967 | 23.0734 | 114.9588 | 33.3426 | 130.975 | 48.0484
0.15586 | 96.1213 | 23.3134 | 114.727 | 33.3272 | 130.7473 | 48.0607
0.15601 | 96.1459 | 23.3683 | 114.6803 | 33.3118 | 130.7047 | 48.073
0.15623 | 96.1704 | 23.3372 | 114.7196 | 33.2808 | 130.748 | 48.0852
0.1563 | 96.1951 | 23.2373 | 114.8277 | 33.2811 | 130.8603 | 48.0976
0.15652 | 96.2196 | 23.2751 | 114.7981 | 33.2502 | 130.8347 | 48.1098
0.15666 | 96.2442 | 23.2189 | 114.8625 | 33.2349 | 130.9032 | 48.1221
0.15674 | 96.2689 | 23.1711 | 114.9185 | 33.2352 | 130.9633 | 48.1344
0.15695 | 96.2686 | 23.4256 | 114.6639 | 33.1887 | 130.7087 | 48.1343
0.1571 | 96.318 | 23.3585 | 114.7475 | 33.1893 | 130.8005 | 48.159
0.15732 | 96.3425 | 23.293 | 114.8212 | 33.1587 | 130.8782 | 48.1712
0.15747 | 96.3423 | 23.0847 | 115.0294 | 33.1279 | 131.0864 | 48.1711
0.15761 | 96.3917 | 23.0828 | 115.0478 | 33.1286 | 131.113 | 48.1958
0.15776 | 96.3915 | 23.2797 | 114.8508 | 33.0978 | 130.916 | 48.1957
0.1579 | 96.4161 | 23.3219 | 114.8168 | 33.0828 | 130.8861 | 48.208
0.15805 | 96.4407 | 23.3841 | 114.7628 | 33.0678 | 130.8362 | 48.2203
0.15827 | 96.4651 | 23.5782 | 114.5768 | 33.0376 | 130.6544 | 48.2326
0.15841 | 96.465 | 23.4788 | 114.6762 | 33.0071 | 130.7537 | 48.2325
0.15849 | 96.4896 | 23.3904 | 114.7728 | 33.0075 | 130.8544 | 48.2448
0.15871 | 96.5141 | 23.1584 | 115.013 | 32.9774 | 131.0987 | 48.2571
0.15885 | 96.5387 | 23.2098 | 114.9698 | 32.9626 | 131.0596 | 48.2694
0.159 | 96.5385 | 23.3349 | 114.8446 | 32.9322 | 130.9344 | 48.2693
0.15914 | 96.5631 | 23.454 | 114.7337 | 32.9175 | 130.8276 | 48.2816
0.15936 | 96.5876 | 23.2265 | 114.9694 | 32.8877 | 131.0673 | 48.2938
0.15951 | 96.6122 | 23.299 | 114.9051 | 32.873 | 131.0071 | 48.3061
0.15965 | 96.612 | 23.2193 | 114.9847 | 32.8429 | 131.0867 | 48.306
0.1598 | 96.6366 | 23.3458 | 114.8664 | 32.8283 | 130.9725 | 48.3183
0.15987 | 96.6613 | 23.3152 | 114.9052 | 32.8287 | 131.0155 | 48.3307
0.16009 | 96.6858 | 23.3602 | 115.8684 | 32.7992 | 131.9827 | 48.3429
0.16024 | 96.7104 | 23.2553 | 114.9815 | 32.7846 | 131.0999 | 48.3552
0.16038 | 96.7102 | 23.2882 | 114.9485 | 32.7547 | 131.0669 | 48.3551
0.1606 | 96.7347 | 23.3174 | 114.9275 | 32.7253 | 131.05 | 48.3674
0.16067 | 96.7346 | 23.249 | 114.9959 | 32.7104 | 131.1183 | 48.3673
0.16089 | 96.7591 | 23.3377 | 114.9153 | 32.6812 | 131.0419 | 48.3796
0.16104 | 96.8085 | 23.3349 | 114.9346 | 32.6822 | 131.0693 | 48.4042
0.16119 | 96.8083 | 23.4219 | 114.8475 | 32.6525 | 130.9822 | 48.4041
0.16133 | 96.8329 | 23.4034 | 114.8742 | 32.6382 | 131.013 | 48.4164
0.16148 | 96.8575 | 23.3724 | 114.9134 | 32.624 | 131.0563 | 48.4287
0.16162 | 96.9068 | 23.2999 | 115.0024 | 32.6251 | 131.1535 | 48.4534
0.16184 | 96.9809 | 23.0184 | 115.3086 | 32.6267 | 131.4721 | 48.4905
0.16206 | 97.0302 | 23.1638 | 115.1796 | 32.6131 | 131.3513 | 48.5151
0.16228 | 97.0794 | 23.2427 | 115.1171 | 32.5995 | 131.297 | 48.5397
0.16243 | 97.1288 | 23.2634 | 115.1129 | 32.6006 | 131.301 | 48.5644
0.16264 | 97.1781 | 23.2589 | 115.1338 | 32.587 | 131.3301 | 48.589
0.16279 | 97.2027 | 23.3368 | 115.0641 | 32.573 | 131.2645 | 48.6013
0.16301 | 97.2272 | 23.3507 | 115.0584 | 32.5443 | 131.2629 | 48.6136
0.16308 | 97.2519 | 23.4183 | 114.999 | 32.5448 | 131.2076 | 48.6259
0.1633 | 97.3011 | 23.3323 | 115.1014 | 32.5314 | 131.3183 | 48.6506
0.16345 | 97.3257 | 23.3661 | 115.0758 | 32.5174 | 131.2968 | 48.6629
0.16366 | 97.375 | 23.4791 | 114.9792 | 32.504 | 131.2084 | 48.6875
0.16388 | 97.3995 | 23.3156 | 115.1509 | 32.4756 | 131.3841 | 48.6997
0.16403 | 97.4241 | 23.4485 | 115.0262 | 32.4617 | 131.2635 | 48.712
0.16418 | 97.4487 | 23.4886 | 114.9943 | 32.4478 | 131.2357 | 48.7243
0.16439 | 97.4979 | 23.3926 | 115.1067 | 32.4346 | 131.3564 | 48.749
0.16454 | 97.5225 | 23.5088 | 114.9987 | 32.4208 | 131.2525 | 48.7613
0.16469 | 97.5471 | 23.5494 | 114.9663 | 32.407 | 131.2242 | 48.7736
0.16483 | 97.5965 | 23.507 | 115.0252 | 32.4083 | 131.2912 | 48.7982
0.16505 | 97.621 | 23.4566 | 115.0837 | 32.3802 | 131.3539 | 48.8105
0.16527 | 97.6455 | 23.4332 | 115.1153 | 32.3521 | 131.3895 | 48.8227
0.16542 | 97.6701 | 23.5466 | 115.0101 | 32.3385 | 131.2884 | 48.835
0.16556 | 97.6946 | 23.4553 | 115.1096 | 32.3248 | 131.392 | 48.8473
0.16578 | 97.7191 | 23.5796 | 114.9934 | 32.2969 | 131.28 | 48.8596
0.16585 | 97.7438 | 23.6634 | 114.9179 | 32.2976 | 131.2085 | 48.8719
0.16607 | 97.7931 | 23.7039 | 114.8938 | 32.2847 | 131.1926 | 48.8965
0.16629 | 97.8176 | 23.4458 | 115.1601 | 32.257 | 131.463 | 48.9088
0.16644 | 97.8174 | 23.6458 | 114.96 | 32.2286 | 131.2629 | 48.9087
0.16658 | 97.842 | 23.5295 | 115.0845 | 32.2151 | 131.3915 | 48.921
0.1668 | 97.8665 | 23.6016 | 115.0206 | 32.1876 | 131.3316 | 48.9332
0.16695 | 97.8911 | 23.4922 | 115.1382 | 32.1742 | 131.4533 | 48.9455
0.16709 | 97.9157 | 23.5922 | 115.0464 | 32.1608 | 131.3656 | 48.9578
0.16731 | 97.9401 | 23.5679 | 115.0788 | 32.1334 | 131.4022 | 48.9701
0.16746 | 97.9647 | 23.648 | 115.0069 | 32.1201 | 131.3344 | 48.9824
0.1676 | 97.9893 | 23.4602 | 115.2029 | 32.1068 | 131.5345 | 48.9947
0.16775 | 98.0139 | 23.652 | 115.0193 | 32.0935 | 131.355 | 49.007
0.16797 | 98.0136 | 23.7138 | 114.9574 | 32.0515 | 131.293 | 49.0068
0.16811 | 98.0382 | 23.5376 | 115.1418 | 32.0384 | 131.4815 | 49.0191
0.16826 | 98.0628 | 23.5367 | 115.1509 | 32.0252 | 131.4947 | 49.0314
0.16848 | 98.1121 | 23.5215 | 115.1825 | 32.0128 | 131.5345 | 49.056
0.16862 | 98.1366 | 23.6278 | 115.0844 | 31.9997 | 131.4405 | 49.0683
0.16877 | 98.1365 | 23.7939 | 114.9183 | 31.972 | 131.2743 | 49.0682
0.16899 | 98.1857 | 23.5759 | 115.1527 | 31.9597 | 131.517 | 49.0929
0.16914 | 98.1855 | 23.5327 | 115.1958 | 31.932 | 131.5601 | 49.0928
0.16928 | 98.2101 | 23.6183 | 115.1184 | 31.9191 | 131.4868 | 49.1051
0.16943 | 98.2347 | 23.5345 | 115.2104 | 31.9061 | 131.5829 | 49.1174
0.16965 | 98.2592 | 23.4922 | 115.2609 | 31.8794 | 131.6374 | 49.1296
0.16972 | 98.2839 | 23.5223 | 115.239 | 31.8802 | 131.6196 | 49.1419
0.16994 | 98.3084 | 23.6345 | 115.135 | 31.8536 | 131.5197 | 49.1542
0.17008 | 98.333 | 23.6287 | 115.149 | 31.8407 | 131.5378 | 49.1665
0.17023 | 98.3575 | 23.6449 | 115.1409 | 31.8279 | 131.5339 | 49.1788
0.17045 | 98.382 | 23.5241 | 115.2699 | 31.8014 | 131.6669 | 49.191
0.17059 | 98.4066 | 23.5012 | 115.301 | 31.7886 | 131.7021 | 49.2033
0.17074 | 98.4064 | 23.6336 | 115.1685 | 31.7613 | 131.5696 | 49.2032
0.17081 | 98.4311 | 23.5994 | 115.211 | 31.7622 | 131.6162 | 49.2156
0.17103 | 98.4556 | 23.7183 | 115.1002 | 31.7359 | 131.5095 | 49.2278
0.17125 | 98.4801 | 23.694 | 115.1327 | 31.7097 | 131.546 | 49.24
0.1714 | 98.5047 | 23.6756 | 115.1593 | 31.697 | 131.5767 | 49.2523
0.17154 | 98.5293 | 23.6562 | 115.1869 | 31.6844 | 131.6084 | 49.2646
0.17169 | 98.5538 | 23.5917 | 115.2596 | 31.6718 | 131.6852 | 49.2769
0.17191 | 98.5536 | 23.5863 | 115.2649 | 31.6313 | 131.6905 | 49.2768
0.17213 | 98.5781 | 23.8065 | 115.0529 | 31.6053 | 131.4825 | 49.289
0.17227 | 98.6026 | 23.7431 | 115.1244 | 31.5928 | 131.5582 | 49.3013
0.17234 | 98.6273 | 23.757 | 115.1188 | 31.5938 | 131.5567 | 49.3137
0.17256 | 98.6518 | 23.7772 | 115.1067 | 31.5679 | 131.5487 | 49.3259
0.17278 | 98.6515 | 23.8925 | 114.9913 | 31.5278 | 131.4333 | 49.3258
0.17293 | 98.7009 | 23.8552 | 115.0451 | 31.5297 | 131.4952 | 49.3504
0.17307 | 98.7007 | 23.8593 | 115.0409 | 31.5031 | 131.491 | 49.3503
0.17322 | 98.7501 | 23.8571 | 115.0596 | 31.505 | 131.5179 | 49.375
0.17344 | 98.7745 | 23.9971 | 114.9277 | 31.4794 | 131.3902 | 49.3873
0.17358 | 98.7743 | 23.9683 | 114.9565 | 31.4528 | 131.4189 | 49.3872
0.17373 | 98.7989 | 23.8971 | 115.0359 | 31.4406 | 131.5024 | 49.3995
0.17388 | 98.8235 | 23.8737 | 115.0675 | 31.4283 | 131.5381 | 49.4118
0.17402 | 98.8481 | 23.7723 | 115.1771 | 31.4161 | 131.6518 | 49.4241
0.17424 | 98.8726 | 23.8354 | 115.1221 | 31.3907 | 131.6009 | 49.4363
0.17439 | 98.8972 | 23.8349 | 115.1308 | 31.3786 | 131.6137 | 49.4486
0.17453 | 98.9218 | 23.7457 | 115.2282 | 31.3664 | 131.7152 | 49.4609
0.17468 | 98.9463 | 23.7169 | 115.2652 | 31.3543 | 131.7563 | 49.4732
0.1749 | 98.9708 | 23.762 | 115.2283 | 31.3291 | 131.7234 | 49.4854
0.17504 | 98.9706 | 23.7327 | 115.2575 | 31.3029 | 131.7526 | 49.4853
0.17519 | 98.9952 | 23.6849 | 115.3135 | 31.2908 | 131.8127 | 49.4976
0.17541 | 99.0197 | 23.92 | 115.0866 | 31.2658 | 131.5899 | 49.5099
0.17555 | 99.0443 | 23.7192 | 115.2956 | 31.2538 | 131.8029 | 49.5221
0.1757 | 99.0441 | 23.5553 | 115.4594 | 31.2277 | 131.9668 | 49.5221
0.17592 | 99.0686 | 23.6047 | 115.4182 | 31.2028 | 131.9296 | 49.5343
0.17606 | 99.0932 | 23.6612 | 115.3699 | 31.1909 | 131.8854 | 49.5466
0.17621 | 99.1178 | 23.6885 | 115.3508 | 31.179 | 131.8704 | 49.5589
0.17636 | 99.1423 | 23.9073 | 115.1401 | 31.1672 | 131.6639 | 49.5712
0.17657 | 99.1668 | 24.0097 | 115.0459 | 31.1424 | 131.5737 | 49.5834
0.17665 | 99.1915 | 23.9371 | 115.1267 | 31.1436 | 131.6587 | 49.5958
0.17687 | 99.1912 | 23.9213 | 115.1424 | 31.1049 | 131.6743 | 49.5956
0.17694 | 99.2407 | 23.9241 | 115.1561 | 31.12 | 131.6962 | 49.6203
0.17716 | 99.2404 | 24.0764 | 115.0037 | 31.0814 | 131.5438 | 49.6202
0.1773 | 99.265 | 23.8391 | 115.2492 | 31.0697 | 131.7934 | 49.6325
0.17745 | 99.2648 | 23.8134 | 115.2749 | 31.044 | 131.819 | 49.6324
0.1776 | 99.2894 | 23.8898 | 115.2067 | 31.0324 | 131.7549 | 49.6447
0.17781 | 99.3138 | 23.9187 | 115.1859 | 31.008 | 131.7382 | 49.6569
0.17796 | 99.3384 | 23.7859 | 115.3269 | 30.9964 | 131.8833 | 49.6692
0.17818 | 99.3629 | 23.7715 | 115.3495 | 30.972 | 131.91 | 49.6815
0.17825 | 99.3876 | 23.8566 | 115.2726 | 30.9732 | 131.8372 | 49.6938
0.17847 | 99.4121 | 23.8611 | 115.2763 | 30.949 | 131.8449 | 49.706
0.17862 | 99.4367 | 23.8251 | 115.3205 | 30.9375 | 131.8932 | 49.7183
0.17884 | 99.4612 | 23.8048 | 115.3489 | 30.9133 | 131.9258 | 49.7306
0.17891 | 99.4858 | 23.8368 | 115.3251 | 30.9145 | 131.9061 | 49.7429
0.17913 | 99.4855 | 23.8575 | 115.3043 | 30.8766 | 131.8853 | 49.7428
0.1792 | 99.5102 | 23.7701 | 115.4 | 30.8778 | 131.985 | 49.7551
0.17942 | 99.5347 | 24.043 | 115.1352 | 30.8538 | 131.7244 | 49.7674
0.17964 | 99.5592 | 23.8741 | 115.3123 | 30.8298 | 131.9055 | 49.7796
0.17971 | 99.5839 | 24.0952 | 115.0994 | 30.831 | 131.6967 | 49.7919
0.17986 | 99.6085 | 23.8867 | 115.3161 | 30.8197 | 131.9175 | 49.8042
0.18 | 99.6083 | 23.9007 | 115.3021 | 30.7946 | 131.9034 | 49.8041
0.18022 | 99.6327 | 23.9601 | 115.2508 | 30.7708 | 131.8563 | 49.8164
0.18037 | 99.6573 | 23.8296 | 115.3895 | 30.7596 | 131.9991 | 49.8287
0.18051 | 99.6819 | 23.7759 | 115.4514 | 30.7483 | 132.0651 | 49.841
0.18073 | 99.6816 | 23.8575 | 115.3697 | 30.7109 | 131.9833 | 49.8408
0.18088 | 99.7062 | 23.9317 | 115.3037 | 30.6998 | 131.9214 | 49.8531
0.18102 | 99.7308 | 23.8543 | 115.3893 | 30.6886 | 132.0111 | 49.8654
0.18117 | 99.7554 | 23.9799 | 115.2719 | 30.6775 | 131.8978 | 49.8777
0.18139 | 99.7798 | 23.925 | 115.3349 | 30.6539 | 131.9649 | 49.8899
0.18146 | 99.7798 | 23.9291 | 115.3308 | 30.6416 | 131.9608 | 49.8899
0.18168 | 99.8042 | 23.8571 | 115.411 | 30.6181 | 132.045 | 49.9021
0.18183 | 99.8288 | 23.853 | 115.4233 | 30.6071 | 132.0614 | 49.9144
0.18197 | 99.8534 | 23.9236 | 115.3609 | 30.5961 | 132.0031 | 49.9267
0.18212 | 99.878 | 23.9795 | 115.3132 | 30.5851 | 131.9595 | 49.939
0.18226 | 99.8778 | 23.7805 | 115.5121 | 30.5605 | 132.1584 | 49.9389
0.18248 | 99.927 | 23.8386 | 115.4704 | 30.5508 | 132.1249 | 49.9635
0.18255 | 99.9269 | 23.9854 | 115.3236 | 30.5386 | 131.9781 | 49.9635
0.18277 | 99.9514 | 24.0286 | 115.2885 | 30.5154 | 131.9471 | 49.9757
0.18285 | 99.9761 | 23.8621 | 115.4633 | 30.5167 | 132.126 | 49.9881
0.18299 | 99.9759 | 23.9066 | 115.4187 | 30.4923 | 132.0814 | 49.988
0.18321 | 100.0004 | 23.7363 | 115.5972 | 30.4693 | 132.2639 | 50.0002
0.18336 | 100.025 | 23.8088 | 115.5329 | 30.4584 | 132.2037 | 50.0125
0.18343 | 100.0249 | 23.8363 | 115.5053 | 30.4463 | 132.1761 | 50.0124
0.18365 | 100.0494 | 23.9444 | 115.4054 | 30.4233 | 132.0803 | 50.0247
0.18387 | 100.0986 | 23.9966 | 115.3696 | 30.4139 | 132.0527 | 50.0493
0.18394 | 100.1233 | 23.9561 | 115.4183 | 30.4153 | 132.1055 | 50.0616
0.18409 | 100.1231 | 23.9322 | 115.4422 | 30.391 | 132.1294 | 50.0616
0.18431 | 100.1476 | 23.7233 | 115.6592 | 30.3683 | 132.3505 | 50.0738
0.18438 | 100.1723 | 23.7493 | 115.6415 | 30.3696 | 132.3368 | 50.0861
0.1846 | 100.172 | 23.7975 | 115.5932 | 30.3335 | 132.2885 | 50.086
0.18474 | 100.1966 | 23.6237 | 115.7752 | 30.3228 | 132.4746 | 50.0983
0.18489 | 100.2211 | 23.7966 | 115.6104 | 30.3122 | 132.314 | 50.1106
0.18503 | 100.2457 | 23.5958 | 115.8194 | 30.3016 | 132.5271 | 50.1229
0.18525 | 100.2702 | 23.8039 | 115.6195 | 30.279 | 132.3312 | 50.1351
0.1854 | 100.27 | 23.7588 | 115.6645 | 30.2551 | 132.3762 | 50.135
0.18547 | 100.2947 | 23.8539 | 115.5777 | 30.2565 | 132.2934 | 50.1473
0.18562 | 100.3193 | 23.8917 | 115.5481 | 30.246 | 132.2679 | 50.1596
0.18584 | 100.3437 | 23.8318 | 115.6161 | 30.2235 | 132.3401 | 50.1719
0.18598 | 100.3435 | 23.9619 | 115.4859 | 30.1997 | 132.2099 | 50.1718
0.18613 | 100.3681 | 23.9957 | 115.4603 | 30.1892 | 132.1884 | 50.1841
0.18627 | 100.3927 | 24.1065 | 115.3577 | 30.1788 | 132.0899 | 50.1964
0.18642 | 100.4173 | 23.8588 | 115.6136 | 30.1684 | 132.3498 | 50.2086
0.18657 | 100.4419 | 24.0871 | 115.3935 | 30.158 | 132.1338 | 50.2209
0.18679 | 100.4416 | 24.1417 | 115.3388 | 30.1225 | 132.0791 | 50.2208
0.18686 | 100.4662 | 24.166 | 115.3227 | 30.1239 | 132.0671 | 50.2331
0.18708 | 100.4907 | 24.1375 | 115.3594 | 30.1018 | 132.1079 | 50.2454
0.18722 | 100.5153 | 24.343 | 115.1621 | 30.0915 | 131.9147 | 50.2577
0.18744 | 100.5398 | 24.3087 | 115.2046 | 30.0694 | 131.9612 | 50.2699
0.18751 | 100.5397 | 24.2839 | 115.2293 | 30.0576 | 131.9859 | 50.2698
0.18766 | 100.5643 | 24.3019 | 115.2195 | 30.0474 | 131.9802 | 50.2821
0.18781 | 100.5641 | 24.3925 | 115.1289 | 30.0239 | 131.8895 | 50.282
0.18795 | 100.6134 | 24.3827 | 115.1551 | 30.0269 | 131.924 | 50.3067
0.18817 | 100.6379 | 24.439 | 115.107 | 30.005 | 131.88 | 50.319
0.18832 | 100.6377 | 24.4395 | 115.1064 | 29.9816 | 131.8794 | 50.3189
0.18846 | 100.6623 | 24.4798 | 115.0743 | 29.9715 | 131.8513 | 50.3311
0.18861 | 100.6621 | 24.3709 | 115.1831 | 29.9482 | 131.9602 | 50.3311
0.18875 | 100.6867 | 24.3777 | 115.1845 | 29.9381 | 131.9656 | 50.3433
0.1889 | 100.7113 | 24.1989 | 115.3715 | 29.928 | 132.1567 | 50.3556
0.18905 | 100.7358 | 24.1453 | 115.4333 | 29.9179 | 132.2226 | 50.3679
0.18919 | 100.7604 | 24.152 | 115.4348 | 29.9078 | 132.2282 | 50.3802
0.18934 | 100.7602 | 24.2268 | 115.3599 | 29.8846 | 132.1533 | 50.3801
0.18956 | 100.7847 | 24.1231 | 115.4718 | 29.8631 | 132.2692 | 50.3923
0.1897 | 100.8093 | 24.2961 | 115.307 | 29.8531 | 132.1085 | 50.4046
0.18978 | 100.8092 | 24.2512 | 115.3519 | 29.8415 | 132.1534 | 50.4046
0.18992 | 100.8338 | 24.2566 | 115.3547 | 29.8316 | 132.1603 | 50.4169
0.19007 | 100.8583 | 24.3718 | 115.2476 | 29.8216 | 132.0574 | 50.4292
0.19029 | 100.8828 | 24.2885 | 115.3391 | 29.8002 | 132.1529 | 50.4414
0.19043 | 100.9074 | 24.1904 | 115.4454 | 29.7902 | 132.2633 | 50.4537
0.19058 | 100.932 | 24.3578 | 115.2862 | 29.7803 | 132.1082 | 50.466
0.19072 | 100.9565 | 24.1705 | 115.4817 | 29.7705 | 132.3078 | 50.4783
0.19087 | 100.9564 | 24.1912 | 115.4609 | 29.7476 | 132.287 | 50.4782
0.19102 | 100.9562 | 24.2034 | 115.4487 | 29.7248 | 132.2747 | 50.4781
0.19116 | 101.0055 | 24.2273 | 115.4412 | 29.7279 | 132.2755 | 50.5028
0.19131 | 101.0301 | 24.3394 | 115.3373 | 29.7181 | 132.1756 | 50.515
0.19153 | 101.1041 | 24.47 | 115.2314 | 29.7228 | 132.0821 | 50.5521
0.19167 | 101.1287 | 24.3114 | 115.3982 | 29.713 | 132.2529 | 50.5643
0.19189 | 101.1779 | 24.4749 | 115.2511 | 29.7048 | 132.1141 | 50.589
0.19204 | 101.2025 | 24.4466 | 115.2876 | 29.695 | 132.1547 | 50.6013
0.19226 | 101.2518 | 24.4029 | 115.3477 | 29.6868 | 132.223 | 50.6259
0.1924 | 101.2763 | 24.3033 | 115.4555 | 29.6771 | 132.3349 | 50.6382
0.19262 | 101.3256 | 24.2907 | 115.4845 | 29.669 | 132.3721 | 50.6628
0.19277 | 101.3502 | 24.2799 | 115.5035 | 29.6593 | 132.3952 | 50.6751
0.19291 | 101.3747 | 24.1795 | 115.6121 | 29.6496 | 132.5079 | 50.6874
0.19313 | 101.3992 | 24.3889 | 115.4108 | 29.6287 | 132.3107 | 50.6996
0.19328 | 101.4486 | 24.3447 | 115.4715 | 29.6318 | 132.3796 | 50.7243
0.19342 | 101.4731 | 24.3669 | 115.4575 | 29.6222 | 132.3697 | 50.7366
0.19364 | 101.5224 | 24.4749 | 115.3659 | 29.6141 | 132.2863 | 50.7612
0.19386 | 101.5221 | 24.4399 | 115.4008 | 29.5806 | 132.3211 | 50.761
0.19401 | 101.5467 | 24.4331 | 115.4158 | 29.571 | 132.3402 | 50.7733
0.19415 | 101.596 | 24.5042 | 115.3611 | 29.5742 | 132.2938 | 50.798
0.19437 | 101.6205 | 24.7407 | 115.1328 | 29.5535 | 132.0695 | 50.8102
0.19459 | 101.645 | 24.7307 | 115.151 | 29.5328 | 132.0918 | 50.8225
0.19474 | 101.6695 | 24.7083 | 115.1815 | 29.5233 | 132.1265 | 50.8348
0.19488 | 101.6941 | 24.7371 | 115.1609 | 29.5139 | 132.11 | 50.8471
0.1951 | 101.7186 | 24.7005 | 115.2057 | 29.4933 | 132.1588 | 50.8593
0.19525 | 101.7432 | 24.6726 | 115.2418 | 29.4839 | 132.199 | 50.8716
0.19539 | 101.7677 | 24.8163 | 115.1063 | 29.4744 | 132.0676 | 50.8839
0.19554 | 101.7923 | 25.0127 | 114.9181 | 29.465 | 131.8835 | 50.8962
0.19576 | 101.792 | 25.1276 | 114.8031 | 29.4319 | 131.7684 | 50.896
0.1959 | 101.8166 | 24.8897 | 115.0492 | 29.4225 | 132.0186 | 50.9083
0.19612 | 101.8411 | 24.7335 | 115.2135 | 29.4022 | 132.187 | 50.9205
0.19627 | 101.8657 | 24.747 | 115.2082 | 29.3929 | 132.1858 | 50.9328
0.19641 | 101.8902 | 24.502 | 115.4614 | 29.3835 | 132.4431 | 50.9451
0.19656 | 101.9396 | 24.6475 | 115.3324 | 29.3868 | 132.3223 | 50.9698
0.19678 | 101.9393 | 24.6335 | 115.3463 | 29.354 | 132.3361 | 50.9696
0.19692 | 101.9886 | 24.751 | 115.2452 | 29.3573 | 132.2433 | 50.9943
0.19714 | 102.0131 | 24.8286 | 115.1758 | 29.3372 | 132.1779 | 51.0065
0.19729 | 102.0129 | 24.9789 | 115.0254 | 29.3154 | 132.0276 | 51.0065
0.19743 | 102.0622 | 24.8182 | 115.2025 | 29.3187 | 132.2129 | 51.0311
0.19765 | 102.062 | 25.0658 | 114.9549 | 29.2861 | 131.9652 | 51.031
0.1978 | 102.0865 | 25.0389 | 114.9899 | 29.2769 | 132.0044 | 51.0433
0.19794 | 102.1111 | 24.9632 | 115.0738 | 29.2678 | 132.0923 | 51.0555
0.19809 | 102.1357 | 24.9117 | 115.1335 | 29.2586 | 132.1561 | 51.0678
0.19824 | 102.1602 | 24.9006 | 115.1528 | 29.2495 | 132.1795 | 51.0801
0.19845 | 102.1847 | 25.0123 | 115.0493 | 29.2296 | 132.0801 | 51.0924
0.1986 | 102.1845 | 25.147 | 114.9145 | 29.208 | 131.9453 | 51.0923
0.19875 | 102.2091 | 25.0583 | 115.0114 | 29.1989 | 132.0462 | 51.1045
0.19897 | 102.2336 | 25.2267 | 114.8512 | 29.1791 | 131.8901 | 51.1168
0.19918 | 102.258 | 25.0797 | 115.0063 | 29.1594 | 132.0493 | 51.129
0.19926 | 102.2827 | 25.0524 | 115.0418 | 29.1611 | 132.089 | 51.1414
0.19948 | 102.3072 | 25.296 | 114.8064 | 29.1414 | 131.8576 | 51.1536
0.19969 | 102.3317 | 25.1681 | 114.9425 | 29.1217 | 131.9977 | 51.1658
0.19984 | 102.3315 | 25.2267 | 114.8838 | 29.1003 | 131.939 | 51.1657
0.19999 | 102.356 | 25.1766 | 114.9421 | 29.0914 | 132.0014 | 51.178
0.20013 | 102.3806 | 25.2712 | 114.8557 | 29.0825 | 131.9191 | 51.1903
0.20028 | 102.3804 | 25.215 | 114.9118 | 29.0612 | 131.9752 | 51.1902
0.2005 | 102.4049 | 25.3347 | 114.8003 | 29.0417 | 131.8677 | 51.2024
0.20064 | 102.4295 | 25.369 | 114.7742 | 29.0328 | 131.8457 | 51.2147
0.20079 | 102.454 | 25.4217 | 114.7296 | 29.024 | 131.8053 | 51.227
0.20101 | 102.4785 | 25.2798 | 114.8797 | 29.0045 | 131.9595 | 51.2393
0.20115 | 102.5031 | 25.3713 | 114.7964 | 28.9957 | 131.8802 | 51.2515
0.2013 | 102.5029 | 25.1844 | 114.9832 | 28.9746 | 132.067 | 51.2514
0.20152 | 102.5521 | 25.233 | 114.951 | 28.9676 | 132.0431 | 51.2761
0.20166 | 102.5519 | 25.2213 | 114.9627 | 28.9465 | 132.0547 | 51.276
0.20181 | 102.5765 | 25.1695 | 115.0227 | 28.9378 | 132.1188 | 51.2883
0.20203 | 102.601 | 25.4032 | 114.7971 | 28.9186 | 131.8973 | 51.3005
0.20217 | 102.6008 | 25.2249 | 114.9754 | 28.8976 | 132.0755 | 51.3004
0.20232 | 102.6501 | 25.4217 | 114.795 | 28.9011 | 131.9034 | 51.3251
0.20254 | 102.6498 | 25.3055 | 114.9111 | 28.8698 | 132.0194 | 51.3249
0.20268 | 102.6744 | 25.2892 | 114.9356 | 28.8611 | 132.048 | 51.3372
0.20283 | 102.699 | 25.2852 | 114.9478 | 28.8525 | 132.0643 | 51.3495
0.20298 | 102.7235 | 25.3162 | 114.925 | 28.8439 | 132.0456 | 51.3618
0.2032 | 102.748 | 25.2601 | 114.9892 | 28.8248 | 132.1139 | 51.374
0.20334 | 102.7478 | 25.3834 | 114.8659 | 28.8041 | 131.9905 | 51.3739
0.20349 | 102.7476 | 25.424 | 114.8252 | 28.7833 | 131.9498 | 51.3738
0.20371 | 102.7721 | 25.5085 | 114.7489 | 28.7644 | 131.8775 | 51.386
0.20378 | 102.7968 | 25.4573 | 114.8083 | 28.7662 | 131.9411 | 51.3984
0.204 | 102.8212 | 25.4208 | 114.8529 | 28.7474 | 131.9898 | 51.4106
0.20414 | 102.821 | 25.5929 | 114.6808 | 28.7267 | 131.8176 | 51.4105
0.20429 | 102.8456 | 25.4771 | 114.8048 | 28.7182 | 131.9457 | 51.4228
0.20444 | 102.8702 | 25.4131 | 114.877 | 28.7098 | 132.022 | 51.4351
0.20465 | 102.8947 | 25.5402 | 114.758 | 28.691 | 131.9071 | 51.4473
0.20473 | 102.9193 | 25.5892 | 114.7172 | 28.6929 | 131.8705 | 51.4597
0.20495 | 102.919 | 25.677 | 114.6293 | 28.6621 | 131.7825 | 51.4595
0.20509 | 102.9436 | 25.6461 | 114.6684 | 28.6537 | 131.8257 | 51.4718
0.20531 | 102.9681 | 25.5825 | 114.7402 | 28.6351 | 131.9015 | 51.484
0.20538 | 102.968 | 25.7193 | 114.6034 | 28.6249 | 131.7647 | 51.484
0.2056 | 102.9924 | 25.714 | 114.6168 | 28.6063 | 131.7822 | 51.4962
0.20575 | 103.017 | 25.7758 | 114.5632 | 28.598 | 131.7327 | 51.5085
0.20589 | 103.0416 | 25.7212 | 114.626 | 28.5896 | 131.7996 | 51.5208
0.20611 | 103.0413 | 25.6213 | 114.7258 | 28.5591 | 131.8993 | 51.5206
0.20626 | 103.0659 | 25.7671 | 114.5882 | 28.5508 | 131.7658 | 51.5329
0.2064 | 103.0904 | 25.8688 | 114.4947 | 28.5426 | 131.6764 | 51.5452
0.20655 | 103.0902 | 25.8297 | 114.5337 | 28.5223 | 131.7154 | 51.5451
0.20677 | 103.1395 | 25.7288 | 114.651 | 28.516 | 131.8409 | 51.5697
0.20692 | 103.1145 | 25.7618 | 114.6097 | 28.4838 | 131.7955 | 51.5573
0.20706 | 103.1391 | 25.7181 | 114.6616 | 28.4756 | 131.8514 | 51.5695
0.20721 | 103.1636 | 25.8716 | 114.5163 | 28.4674 | 131.7102 | 51.5818
0.20735 | 103.1634 | 25.9554 | 114.4324 | 28.4473 | 131.6263 | 51.5817
0.2075 | 103.188 | 26.0302 | 114.3658 | 28.4391 | 131.5638 | 51.594
0.20764 | 103.1878 | 25.9031 | 114.4928 | 28.419 | 131.6908 | 51.5939
0.20779 | 103.2124 | 25.8778 | 114.5263 | 28.4109 | 131.7284 | 51.6062
0.20794 | 103.237 | 25.927 | 114.4853 | 28.4028 | 131.6915 | 51.6185
0.20808 | 103.2615 | 26.0774 | 114.3431 | 28.3947 | 131.5534 | 51.6308
0.20823 | 103.2861 | 26.0487 | 114.38 | 28.3866 | 131.5943 | 51.643
0.20845 | 103.2858 | 26.0895 | 114.3391 | 28.3567 | 131.5534 | 51.6429
0.20859 | 103.3104 | 26.0729 | 114.3639 | 28.3486 | 131.5823 | 51.6552
0.20874 | 103.3102 | 26.1477 | 114.289 | 28.3287 | 131.5074 | 51.6551
0.20888 | 103.3347 | 25.982 | 114.4629 | 28.3207 | 131.6854 | 51.6674
0.2091 | 103.3592 | 26.2465 | 114.2066 | 28.3028 | 131.4331 | 51.6796
0.20918 | 103.3591 | 26.2153 | 114.2377 | 28.2928 | 131.4643 | 51.6796
0.20939 | 103.3836 | 26.3337 | 114.1275 | 28.275 | 131.3581 | 51.6918
0.20954 | 103.4081 | 26.2756 | 114.1938 | 28.267 | 131.4285 | 51.7041
0.20969 | 103.4327 | 25.9986 | 114.479 | 28.2591 | 131.7178 | 51.7164
0.20983 | 103.4573 | 26.1923 | 114.2935 | 28.2511 | 131.5363 | 51.7286
0.21005 | 103.457 | 26.0873 | 114.3984 | 28.2216 | 131.6412 | 51.7285
0.21012 | 103.4817 | 26.1162 | 114.3777 | 28.2235 | 131.6246 | 51.7408
0.21027 | 103.5062 | 26.1829 | 114.3192 | 28.2156 | 131.5702 | 51.7531
0.21049 | 103.5059 | 26.3419 | 114.1601 | 28.1861 | 131.4111 | 51.753
0.21063 | 103.5057 | 26.4548 | 114.0471 | 28.1665 | 131.2981 | 51.7529
0.21078 | 103.5303 | 26.3391 | 114.171 | 28.1587 | 131.426 | 51.7651
0.21093 | 103.5549 | 26.3666 | 114.1517 | 28.1509 | 131.4108 | 51.7774
0.21107 | 103.5794 | 26.4041 | 114.1224 | 28.143 | 131.3856 | 51.7897
0.21122 | 103.5792 | 26.2941 | 114.2323 | 28.1235 | 131.4955 | 51.7896
0.21136 | 103.6038 | 26.3634 | 114.1712 | 28.1157 | 131.4385 | 51.8019
0.21151 | 103.6284 | 26.3828 | 114.16 | 28.108 | 131.4314 | 51.8142
0.21166 | 103.6282 | 26.2751 | 114.2676 | 28.0885 | 131.539 | 51.8141
0.2118 | 103.6527 | 26.2697 | 114.2812 | 28.0807 | 131.5567 | 51.8264
0.21195 | 103.6773 | 26.2724 | 114.2867 | 28.073 | 131.5663 | 51.8387
0.21209 | 103.6771 | 26.5211 | 114.0379 | 28.0536 | 131.3175 | 51.8386
0.21224 | 103.7017 | 26.4503 | 114.1169 | 28.0459 | 131.4005 | 51.8508
0.21239 | 103.7262 | 26.3405 | 114.2349 | 28.0382 | 131.5226 | 51.8631
0.2126 | 103.7507 | 26.4256 | 114.158 | 28.0209 | 131.4498 | 51.8754
0.21275 | 103.7753 | 26.2094 | 114.3824 | 28.0132 | 131.6782 | 51.8876
0.2129 | 103.7751 | 26.2311 | 114.3606 | 27.9939 | 131.6564 | 51.8875
0.21304 | 103.7997 | 26.232 | 114.3679 | 27.9863 | 131.6678 | 51.8998
0.21319 | 103.8242 | 26.4711 | 114.137 | 27.9786 | 131.441 | 51.9121
0.21333 | 103.824 | 26.5512 | 114.0568 | 27.9594 | 131.3608 | 51.912
0.21348 | 103.8486 | 26.4566 | 114.1596 | 27.9518 | 131.4677 | 51.9243
0.2137 | 103.8483 | 26.4498 | 114.1663 | 27.9231 | 131.4743 | 51.9241
0.21377 | 103.873 | 26.4878 | 114.1365 | 27.9251 | 131.4487 | 51.9365
0.21399 | 103.8974 | 26.5386 | 114.0939 | 27.908 | 131.4101 | 51.9487
0.21421 | 103.9219 | 26.4234 | 114.2172 | 27.8909 | 131.5375 | 51.9609
0.21428 | 103.9218 | 26.6553 | 113.9853 | 27.8813 | 131.3056 | 51.9609
0.21443 | 103.9464 | 26.5175 | 114.1313 | 27.8738 | 131.4557 | 51.9732
0.21465 | 103.9461 | 26.5819 | 114.0668 | 27.8453 | 131.3911 | 51.973
0.21479 | 103.9706 | 26.5679 | 114.089 | 27.8378 | 131.4174 | 51.9853
0.21494 | 103.9704 | 26.6953 | 113.9615 | 27.8188 | 131.2899 | 51.9852
0.21508 | 103.995 | 26.8494 | 113.8156 | 27.8114 | 131.1481 | 51.9975
0.21523 | 104.0196 | 26.7378 | 113.9354 | 27.8039 | 131.272 | 52.0098
0.2153 | 104.0195 | 26.8845 | 113.7887 | 27.7945 | 131.1252 | 52.0097
0.21552 | 104.0439 | 26.822 | 113.8593 | 27.7776 | 131.2 | 52.022
0.21567 | 104.0685 | 26.8583 | 113.8312 | 27.7702 | 131.1759 | 52.0342
0.21581 | 104.0931 | 26.7147 | 113.983 | 27.7628 | 131.3318 | 52.0465
0.21596 | 104.0929 | 26.6891 | 114.0085 | 27.744 | 131.3573 | 52.0464
0.2161 | 104.1174 | 26.8417 | 113.8641 | 27.7366 | 131.217 | 52.0587
0.21625 | 104.142 | 26.7693 | 113.9447 | 27.7293 | 131.3017 | 52.071
0.2164 | 104.1666 | 26.8054 | 113.9168 | 27.7219 | 131.2779 | 52.0833
0.21654 | 104.1664 | 26.7617 | 113.9604 | 27.7032 | 131.3215 | 52.0832
0.21669 | 104.1909 | 26.8476 | 113.8827 | 27.6959 | 131.2479 | 52.0955
0.21691 | 104.2154 | 26.735 | 114.0035 | 27.6792 | 131.3727 | 52.1077
0.21705 | 104.2152 | 26.8026 | 113.9358 | 27.6605 | 131.305 | 52.1076
0.2172 | 104.2398 | 26.8378 | 113.9088 | 27.6532 | 131.2821 | 52.1199
0.21734 | 104.2643 | 26.6832 | 114.0716 | 27.646 | 131.449 | 52.1322
0.21749 | 104.2641 | 26.8121 | 113.9426 | 27.6273 | 131.32 | 52.1321
0.21764 | 104.2887 | 26.6995 | 114.0634 | 27.6201 | 131.4448 | 52.1443
0.21778 | 104.2885 | 26.7693 | 113.9935 | 27.6015 | 131.3749 | 52.1442
0.21793 | 104.3131 | 26.736 | 114.035 | 27.5943 | 131.4205 | 52.1565
0.21807 | 104.3129 | 26.7828 | 113.9882 | 27.5758 | 131.3736 | 52.1564
0.21822 | 104.3374 | 26.712 | 114.0671 | 27.5686 | 131.4567 | 52.1687
0.21837 | 104.362 | 26.8963 | 113.891 | 27.5614 | 131.2847 | 52.181
0.21851 | 104.3618 | 26.8472 | 113.9401 | 27.5429 | 131.3337 | 52.1809
0.21866 | 104.3864 | 26.8647 | 113.9308 | 27.5358 | 131.3285 | 52.1932
0.2188 | 104.3862 | 27.0981 | 113.6973 | 27.5173 | 131.095 | 52.1931
0.21895 | 104.4107 | 26.7504 | 114.0532 | 27.5102 | 131.455 | 52.2054
0.21917 | 104.4599 | 26.5914 | 114.2286 | 27.5052 | 131.6386 | 52.23
0.21931 | 104.4598 | 26.6851 | 114.1348 | 27.4868 | 131.5448 | 52.2299
0.21939 | 104.4844 | 26.7364 | 114.0917 | 27.489 | 131.5058 | 52.2422
0.21953 | 104.4842 | 26.9462 | 113.8819 | 27.4706 | 131.2959 | 52.2421
0.21975 | 104.5087 | 27.0256 | 113.8106 | 27.4544 | 131.2287 | 52.2543
0.2199 | 104.5332 | 26.9337 | 113.9107 | 27.4473 | 131.3329 | 52.2666
0.22004 | 104.5578 | 26.8498 | 114.0028 | 27.4403 | 131.4291 | 52.2789
0.22012 | 104.5577 | 26.8782 | 113.9744 | 27.4312 | 131.4007 | 52.2789
0.22034 | 104.5822 | 26.8724 | 113.9883 | 27.415 | 131.4187 | 52.2911
0.22048 | 104.6067 | 27.1066 | 113.7623 | 27.408 | 131.1968 | 52.3034
0.2207 | 104.656 | 26.8547 | 114.0306 | 27.4032 | 131.4733 | 52.328
0.22085 | 104.7053 | 26.8431 | 114.0587 | 27.4074 | 131.5095 | 52.3526
0.22106 | 104.7545 | 27.057 | 113.8612 | 27.4025 | 131.3203 | 52.3773
0.22121 | 104.7791 | 26.9301 | 113.9963 | 27.3956 | 131.4594 | 52.3895
0.22136 | 104.8284 | 26.9692 | 113.9736 | 27.3998 | 131.445 | 52.4142
0.22157 | 104.8776 | 26.8148 | 114.1444 | 27.395 | 131.624 | 52.4388
0.22172 | 104.9022 | 27.039 | 113.9284 | 27.388 | 131.4121 | 52.4511
0.22187 | 104.9515 | 26.9869 | 113.9969 | 27.3923 | 131.4889 | 52.4758
0.22209 | 104.9512 | 27.0175 | 113.9662 | 27.3651 | 131.4581 | 52.4756
0.22223 | 105.0006 | 27.1908 | 113.8094 | 27.3694 | 131.3095 | 52.5003
0.22245 | 105.025 | 27.3093 | 113.699 | 27.3534 | 131.2032 | 52.5125
0.22252 | 105.0497 | 27.1305 | 113.8861 | 27.3556 | 131.3943 | 52.5248
0.22274 | 105.0989 | 27.2661 | 113.7669 | 27.3508 | 131.2834 | 52.5495
0.22296 | 105.1234 | 27.3494 | 113.6917 | 27.3349 | 131.2123 | 52.5617
0.22311 | 105.1479 | 27.3192 | 113.7301 | 27.3281 | 131.2548 | 52.574
0.22333 | 105.1724 | 27.285 | 113.7725 | 27.3122 | 131.3012 | 52.5862
0.22347 | 105.197 | 27.4877 | 113.578 | 27.3054 | 131.1108 | 52.5985
0.22362 | 105.2215 | 27.1458 | 113.928 | 27.2986 | 131.465 | 52.6108
0.22384 | 105.246 | 27.213 | 113.869 | 27.2828 | 131.41 | 52.623
0.22398 | 105.2953 | 27.2673 | 113.8311 | 27.2871 | 131.3804 | 52.6477
0.22413 | 105.3199 | 27.4903 | 113.6163 | 27.2803 | 131.1696 | 52.6599
0.22435 | 105.3196 | 27.3503 | 113.7562 | 27.2535 | 131.3095 | 52.6598
0.22457 | 105.3688 | 27.4561 | 113.6668 | 27.2489 | 131.2283 | 52.6844
0.22464 | 105.3687 | 27.4331 | 113.6898 | 27.24 | 131.2512 | 52.6843
0.22486 | 105.3932 | 27.2904 | 113.8407 | 27.2244 | 131.4062 | 52.6966
0.225 | 105.4177 | 27.3949 | 113.7443 | 27.2176 | 131.314 | 52.7089
0.22522 | 105.4422 | 27.1593 | 113.9881 | 27.2021 | 131.5618 | 52.7211
0.22537 | 105.4667 | 27.2543 | 113.9013 | 27.1954 | 131.4791 | 52.7334
0.22551 | 105.4665 | 27.4588 | 113.6967 | 27.1777 | 131.2745 | 52.7333
0.22573 | 105.491 | 27.3278 | 113.8359 | 27.1622 | 131.4177 | 52.7455
0.22588 | 105.4908 | 27.3093 | 113.8543 | 27.1445 | 131.4361 | 52.7454
0.2261 | 105.5153 | 27.3115 | 113.8603 | 27.1291 | 131.4461 | 52.7576
0.22617 | 105.5399 | 27.3138 | 113.8662 | 27.1312 | 131.4562 | 52.77
0.22639 | 105.5644 | 27.1319 | 114.0562 | 27.1158 | 131.6503 | 52.7822
0.22653 | 105.5889 | 27.2283 | 113.968 | 27.1092 | 131.5662 | 52.7945
0.22668 | 105.5887 | 27.2156 | 113.9806 | 27.0917 | 131.5788 | 52.7944
0.2269 | 105.6132 | 27.4448 | 113.7596 | 27.0763 | 131.3618 | 52.8066
0.22704 | 105.6378 | 27.4899 | 113.7227 | 27.0697 | 131.329 | 52.8189
0.22726 | 105.6622 | 27.4872 | 113.7335 | 27.0545 | 131.3439 | 52.8311
0.22734 | 105.6869 | 27.5948 | 113.6342 | 27.0566 | 131.2486 | 52.8434
0.22756 | 105.7114 | 27.5516 | 113.6855 | 27.0414 | 131.3041 | 52.8557
0.2277 | 105.7359 | 27.493 | 113.7523 | 27.0348 | 131.375 | 52.868
0.22792 | 105.7604 | 27.4197 | 113.8338 | 27.0196 | 131.4605 | 52.8802
0.22807 | 105.7602 | 27.416 | 113.8374 | 27.0022 | 131.4641 | 52.8801
0.22821 | 105.7847 | 27.4147 | 113.8469 | 26.9957 | 131.4777 | 52.8924
0.22843 | 105.8092 | 27.6777 | 113.592 | 26.9806 | 131.2269 | 52.9046
0.22858 | 105.8338 | 27.5679 | 113.71 | 26.9741 | 131.349 | 52.9169
0.22872 | 105.8583 | 27.4818 | 113.8043 | 26.9676 | 131.4474 | 52.9292
0.22887 | 105.8581 | 27.6344 | 113.6516 | 26.9504 | 131.2947 | 52.9291
0.22909 | 105.8826 | 27.888 | 113.4062 | 26.9353 | 131.0533 | 52.9413
0.22923 | 105.8824 | 27.9088 | 113.3853 | 26.9181 | 131.0324 | 52.9412
0.22945 | 105.9316 | 27.8254 | 113.4851 | 26.9139 | 131.1404 | 52.9658
0.2296 | 105.9314 | 27.7385 | 113.572 | 26.8967 | 131.2272 | 52.9657
0.22974 | 105.9559 | 27.7484 | 113.5702 | 26.8903 | 131.2296 | 52.978
0.22989 | 105.9805 | 27.6795 | 113.6473 | 26.8839 | 131.3108 | 52.9903
0.23011 | 106.005 | 27.8389 | 113.4961 | 26.869 | 131.1636 | 53.0025
0.23025 | 106.0295 | 27.8268 | 113.5164 | 26.8626 | 131.188 | 53.0148
0.2304 | 106.0293 | 27.9686 | 113.3745 | 26.8455 | 131.0461 | 53.0147
0.23055 | 106.0539 | 28.0749 | 113.2764 | 26.8392 | 130.952 | 53.0269
0.23076 | 106.0536 | 28.129 | 113.2222 | 26.8136 | 130.8978 | 53.0268
0.23084 | 106.0782 | 28.0803 | 113.2791 | 26.8158 | 130.9588 | 53.0391
0.23106 | 106.1027 | 28.134 | 113.2336 | 26.801 | 130.9174 | 53.0514
0.2312 | 106.1273 | 28.2334 | 113.1424 | 26.7947 | 130.8302 | 53.0636
0.23142 | 106.1517 | 28.2289 | 113.155 | 26.78 | 130.847 | 53.0759
0.23157 | 106.1763 | 28.0925 | 113.2996 | 26.7737 | 130.9956 | 53.0881
0.23179 | 106.2007 | 27.9444 | 113.4558 | 26.759 | 131.156 | 53.1004
0.23193 | 106.2005 | 28.0836 | 113.3166 | 26.7421 | 131.0167 | 53.1003
0.23208 | 106.2251 | 28.033 | 113.3754 | 26.7358 | 131.0795 | 53.1125
0.2323 | 106.2496 | 28.134 | 113.2825 | 26.7212 | 130.9908 | 53.1248
0.23244 | 106.2493 | 28.2627 | 113.1537 | 26.7043 | 130.862 | 53.1247
0.23259 | 106.2739 | 28.2664 | 113.1582 | 26.6981 | 130.8706 | 53.137
0.23273 | 106.2985 | 28.3096 | 113.1232 | 26.6919 | 130.8396 | 53.1492
0.23288 | 106.323 | 28.2866 | 113.1544 | 26.6858 | 130.8749 | 53.1615
0.2331 | 106.3475 | 28.1263 | 113.3229 | 26.6712 | 131.0474 | 53.1737
0.23324 | 106.3473 | 28.3629 | 113.0862 | 26.6545 | 130.8107 | 53.1736
0.23339 | 106.3718 | 28.5632 | 112.8941 | 26.6483 | 130.6227 | 53.1859
0.23354 | 106.3716 | 28.3042 | 113.153 | 26.6316 | 130.8816 | 53.1858
0.23368 | 106.3962 | 28.4879 | 112.9775 | 26.6255 | 130.7102 | 53.1981
0.2339 | 106.4207 | 28.4456 | 113.028 | 26.611 | 130.7647 | 53.2103
0.23405 | 106.4204 | 28.36 | 113.1135 | 26.5943 | 130.8502 | 53.2102
0.23419 | 106.445 | 28.3488 | 113.1329 | 26.5883 | 130.8737 | 53.2225
0.23434 | 106.4448 | 27.9466 | 113.535 | 26.5716 | 131.2758 | 53.2224
0.23448 | 106.4694 | 28.1367 | 113.3531 | 26.5656 | 131.098 | 53.2347
0.23463 | 106.4939 | 28.1223 | 113.3757 | 26.5595 | 131.1247 | 53.247
0.23485 | 106.4936 | 28.1907 | 113.3072 | 26.5347 | 131.0561 | 53.2468
0.23492 | 106.5183 | 27.9308 | 113.5753 | 26.5369 | 131.3283 | 53.2591
0.23514 | 106.5427 | 28.1592 | 113.355 | 26.5226 | 131.1122 | 53.2714
0.23536 | 106.5672 | 28.106 | 113.4164 | 26.5084 | 131.1776 | 53.2836
0.23543 | 106.5671 | 28.1547 | 113.3677 | 26.5001 | 131.1288 | 53.2835
0.23565 | 106.5915 | 28.0434 | 113.4871 | 26.4859 | 131.2524 | 53.2958
0.2358 | 106.6409 | 28.2303 | 113.3167 | 26.4904 | 131.0901 | 53.3204
0.23594 | 106.6407 | 28.3074 | 113.2395 | 26.4739 | 131.0129 | 53.3203
0.23616 | 106.6404 | 28.1276 | 113.4192 | 26.4493 | 131.1926 | 53.3202
0.23631 | 106.6649 | 28.2343 | 113.3207 | 26.4433 | 131.0982 | 53.3325
0.23645 | 106.6647 | 28.2128 | 113.3421 | 26.4269 | 131.1196 | 53.3324
0.2366 | 106.6893 | 28.2916 | 113.2715 | 26.421 | 131.053 | 53.3446
0.23682 | 106.7137 | 28.4694 | 113.1018 | 26.4069 | 130.8875 | 53.3569
0.23689 | 106.7384 | 28.5767 | 113.0028 | 26.4092 | 130.7925 | 53.3692
0.23711 | 106.7381 | 28.3619 | 113.2175 | 26.3847 | 131.0071 | 53.369
0.23718 | 106.7627 | 28.3149 | 113.2727 | 26.387 | 131.0665 | 53.3814
0.2374 | 106.7872 | 28.3726 | 113.2231 | 26.373 | 131.021 | 53.3936
0.23755 | 106.8117 | 28.2811 | 113.3228 | 26.3671 | 131.1248 | 53.4059
0.23769 | 106.8363 | 28.2141 | 113.398 | 26.3613 | 131.2041 | 53.4182
0.23784 | 106.8361 | 28.269 | 113.343 | 26.345 | 131.1491 | 53.4181
0.23799 | 106.8359 | 28.3691 | 113.2429 | 26.3288 | 131.0488 | 53.4179
0.23813 | 106.8605 | 28.188 | 113.4322 | 26.323 | 131.2422 | 53.4302
0.23835 | 106.8849 | 28.1218 | 113.5065 | 26.3091 | 131.3207 | 53.4425
0.2385 | 106.9095 | 28.334 | 113.3025 | 26.3033 | 131.1207 | 53.4547
0.23864 | 106.9093 | 28.1758 | 113.4606 | 26.2871 | 131.2788 | 53.4546
0.23879 | 106.9338 | 28.1708 | 113.4738 | 26.2813 | 131.2961 | 53.4669
0.23901 | 106.9583 | 28.1465 | 113.5063 | 26.2675 | 131.3326 | 53.4791
0.23915 | 106.9581 | 28.2803 | 113.3724 | 26.2514 | 131.1987 | 53.479
0.2393 | 106.9826 | 28.257 | 113.4039 | 26.2457 | 131.2343 | 53.4913
0.23944 | 107.0072 | 28.215 | 113.4541 | 26.2399 | 131.2886 | 53.5036
0.23959 | 107.007 | 28.366 | 113.303 | 26.2239 | 131.1375 | 53.5035
0.23974 | 107.0315 | 28.4285 | 113.2487 | 26.2182 | 131.0873 | 53.5158
0.23995 | 107.056 | 28.2438 | 113.4415 | 26.2045 | 131.2842 | 53.528
0.24003 | 107.0806 | 28.1335 | 113.56 | 26.2068 | 131.4068 | 53.5403
0.24025 | 107.0803 | 28.4663 | 113.2271 | 26.1828 | 131.0739 | 53.5402
0.24039 | 107.1049 | 28.447 | 113.2546 | 26.1771 | 131.1054 | 53.5524
0.24046 | 107.1048 | 28.4061 | 113.2955 | 26.1691 | 131.1463 | 53.5524
0.24068 | 107.1293 | 28.5001 | 113.2097 | 26.1555 | 131.0645 | 53.5646
0.2409 | 107.1537 | 28.3069 | 114.411 | 26.1419 | 132.27 | 53.5769
0.24098 | 107.1536 | 28.3312 | 113.3867 | 26.1339 | 131.2456 | 53.5768
0.24119 | 107.1781 | 28.2596 | 113.4664 | 26.1204 | 131.3294 | 53.589
0.24134 | 107.1779 | 28.3344 | 113.3916 | 26.1045 | 131.2545 | 53.5889
0.24149 | 107.2024 | 28.5713 | 113.1628 | 26.0989 | 131.0299 | 53.6012
0.24163 | 107.227 | 28.4168 | 113.3255 | 26.0933 | 131.1967 | 53.6135
0.24178 | 107.2268 | 28.4119 | 113.3304 | 26.0775 | 131.2015 | 53.6134
0.242 | 107.2512 | 28.3641 | 113.3863 | 26.064 | 131.2615 | 53.6256
0.24207 | 107.2511 | 28.4249 | 113.3255 | 26.0561 | 131.2007 | 53.6256
0.24229 | 107.2756 | 28.4583 | 113.3002 | 26.0427 | 131.1795 | 53.6378
0.24243 | 107.3001 | 28.3042 | 113.4625 | 26.0371 | 131.3459 | 53.6501
0.24258 | 107.2999 | 28.2929 | 113.4737 | 26.0214 | 131.3571 | 53.65
0.24273 | 107.3492 | 28.2438 | 113.5393 | 26.0261 | 131.4308 | 53.6746
0.24294 | 107.3489 | 28.3191 | 113.4639 | 26.0025 | 131.3554 | 53.6745
0.24309 | 107.3735 | 28.3425 | 113.4487 | 25.997 | 131.3442 | 53.6867
0.24316 | 107.3734 | 28.1353 | 113.6558 | 25.9891 | 131.5514 | 53.6867
0.24338 | 107.3978 | 28.265 | 113.5343 | 25.9758 | 131.4339 | 53.6989
0.24353 | 107.4224 | 28.2763 | 113.5312 | 25.9704 | 131.4349 | 53.7112
0.24367 | 107.4222 | 28.188 | 113.6194 | 25.9547 | 131.5231 | 53.7111
0.24382 | 107.422 | 28.2178 | 113.5895 | 25.9391 | 131.4932 | 53.711
0.24397 | 107.4465 | 28.2834 | 113.5321 | 25.9337 | 131.4399 | 53.7233
0.24418 | 107.471 | 28.459 | 113.3647 | 25.9204 | 131.2765 | 53.7355
0.24426 | 107.4709 | 28.2397 | 113.5839 | 25.9127 | 131.4957 | 53.7354
0.2444 | 107.4707 | 28.2501 | 113.5735 | 25.8971 | 131.4852 | 53.7353
0.24455 | 107.52 | 28.3005 | 113.5395 | 25.9018 | 131.4595 | 53.76
0.2447 | 107.5198 | 28.3461 | 113.4938 | 25.8863 | 131.4138 | 53.7599
0.24484 | 107.5196 | 28.2061 | 113.6338 | 25.8708 | 131.5537 | 53.7598
0.24506 | 107.544 | 28.2124 | 113.6356 | 25.8577 | 131.5596 | 53.772
0.24521 | 107.5438 | 28.0038 | 113.8441 | 25.8422 | 131.7681 | 53.7719
0.24535 | 107.5931 | 28.2249 | 113.6395 | 25.8469 | 131.5717 | 53.7966
0.2455 | 107.5929 | 28.0722 | 113.7921 | 25.8315 | 131.7243 | 53.7965
0.24564 | 107.6175 | 28.1105 | 113.762 | 25.8262 | 131.6982 | 53.8087
0.24586 | 107.6419 | 28.1569 | 113.7237 | 25.8131 | 131.6641 | 53.821
0.24593 | 107.6666 | 28.2785 | 113.6104 | 25.8155 | 131.5548 | 53.8333
0.24615 | 107.691 | 28.2622 | 113.6348 | 25.8025 | 131.5833 | 53.8455
0.24623 | 107.6909 | 28.1921 | 113.7049 | 25.7948 | 131.6534 | 53.8455
0.24637 | 107.7155 | 28.1957 | 113.7095 | 25.7895 | 131.662 | 53.8577
0.24659 | 107.7399 | 28.3249 | 113.5884 | 25.7765 | 131.5451 | 53.87
0.24674 | 107.7397 | 28.2183 | 113.6949 | 25.7612 | 131.6516 | 53.8699
0.24688 | 107.7643 | 28.3749 | 113.5465 | 25.7559 | 131.5072 | 53.8821
0.24703 | 107.7889 | 28.1597 | 113.7699 | 25.7507 | 131.7347 | 53.8944
0.24717 | 107.8134 | 28.0817 | 113.8561 | 25.7454 | 131.825 | 53.9067
0.24732 | 107.8132 | 28.2034 | 113.7343 | 25.7301 | 131.7032 | 53.9066
0.24747 | 107.8378 | 28.1011 | 113.8448 | 25.7249 | 131.8178 | 53.9189
0.24769 | 107.8622 | 28.1782 | 113.7759 | 25.712 | 131.7529 | 53.9311
0.24783 | 107.862 | 28.3132 | 113.6408 | 25.6968 | 131.6178 | 53.931
0.24805 | 107.8864 | 28.3398 | 113.6223 | 25.684 | 131.6034 | 53.9432
0.24805 | 107.8864 | 28.2903 | 113.6718 | 25.684 | 131.6529 | 53.9432
0.24827 | 107.9109 | 28.1782 | 113.7921 | 25.6712 | 131.7772 | 53.9554
0.24841 | 107.9355 | 28.1353 | 113.8432 | 25.666 | 131.8324 | 53.9677
0.24856 | 107.9352 | 28.5051 | 113.4733 | 25.6509 | 131.4625 | 53.9676
0.24871 | 107.9598 | 28.4199 | 113.5667 | 25.6457 | 131.56 | 53.9799
0.24885 | 107.9596 | 28.3173 | 113.6692 | 25.6306 | 131.6625 | 53.9798
0.249 | 107.9841 | 28.1966 | 113.7981 | 25.6254 | 131.7955 | 53.9921
0.24914 | 107.9839 | 28.2042 | 113.7904 | 25.6103 | 131.7878 | 53.992
0.24929 | 107.9837 | 28.2853 | 113.7093 | 25.5953 | 131.7066 | 53.9919
0.24944 | 108.033 | 28.4749 | 113.5361 | 25.6001 | 131.5416 | 54.0165
0.24965 | 108.0327 | 28.4861 | 113.5248 | 25.5775 | 131.5303 | 54.0164
0.24973 | 108.0574 | 28.4523 | 113.5668 | 25.5799 | 131.5764 | 54.0287
0.24995 | 108.0818 | 28.4187 | 113.6086 | 25.5673 | 131.6222 | 54.0409
0.25002 | 108.0817 | 28.5776 | 113.4496 | 25.5598 | 131.4633 | 54.0409
0.25017 | 108.1063 | 28.2889 | 113.7465 | 25.5547 | 131.7642 | 54.0531
0.25038 | 108.1555 | 28.4916 | 113.5602 | 25.552 | 131.5861 | 54.0777
0.25053 | 108.18 | 28.6037 | 113.4563 | 25.547 | 131.4863 | 54.09
0.25075 | 108.2293 | 28.5673 | 113.5091 | 25.5443 | 131.5473 | 54.1146
0.25097 | 108.2785 | 28.5942 | 113.4986 | 25.5416 | 131.545 | 54.1392
0.25104 | 108.3279 | 28.528 | 113.5813 | 25.5539 | 131.6359 | 54.1639
0.25126 | 108.3771 | 28.4366 | 113.6891 | 25.5512 | 131.7519 | 54.1885
0.25141 | 108.4016 | 28.3434 | 113.7905 | 25.5462 | 131.8574 | 54.2008
0.25162 | 108.4261 | 28.6164 | 113.5256 | 25.5337 | 131.5966 | 54.213
0.25177 | 108.4754 | 28.7154 | 113.4431 | 25.5385 | 131.5223 | 54.2377
0.25199 | 108.4998 | 28.5438 | 113.6228 | 25.526 | 131.7061 | 54.2499
0.25213 | 108.5244 | 28.5961 | 113.5787 | 25.521 | 131.6661 | 54.2622
0.25235 | 108.5736 | 28.6906 | 113.5006 | 25.5183 | 131.5962 | 54.2868
0.2525 | 108.5981 | 28.7853 | 113.4141 | 25.5133 | 131.5138 | 54.2991
0.25264 | 108.6227 | 28.6812 | 113.5264 | 25.5083 | 131.6301 | 54.3113
0.25286 | 108.6471 | 28.6487 | 113.567 | 25.4959 | 131.6749 | 54.3236
0.25308 | 108.6716 | 28.7821 | 113.4418 | 25.4835 | 131.5537 | 54.3358
0.2533 | 108.7208 | 28.7885 | 113.4518 | 25.4809 | 131.5719 | 54.3604
0.25337 | 108.7207 | 28.6735 | 113.5667 | 25.4735 | 131.6868 | 54.3603
0.25352 | 108.77 | 28.8105 | 113.4462 | 25.4783 | 131.5745 | 54.385
0.25381 | 108.7943 | 28.9316 | 113.3332 | 25.4586 | 131.4656 | 54.3972
0.25396 | 108.8189 | 28.8397 | 113.4333 | 25.4537 | 131.5697 | 54.4094
0.2541 | 108.8434 | 29.002 | 113.2791 | 25.4487 | 131.4197 | 54.4217
0.25432 | 108.8679 | 28.7714 | 113.5179 | 25.4365 | 131.6625 | 54.4339
0.25447 | 108.8924 | 28.6726 | 113.6249 | 25.4315 | 131.7736 | 54.4462
0.25469 | 108.9169 | 28.7794 | 113.5262 | 25.4193 | 131.679 | 54.4584
0.25483 | 108.9167 | 28.8604 | 113.4452 | 25.4046 | 131.5979 | 54.4583
0.25498 | 108.9412 | 28.7771 | 113.5366 | 25.3997 | 131.6935 | 54.4706
0.2552 | 108.9657 | 28.778 | 113.5439 | 25.3875 | 131.7048 | 54.4828
0.25534 | 108.9655 | 28.8766 | 113.4452 | 25.3729 | 131.6061 | 54.4827
0.25549 | 108.99 | 28.9794 | 113.3506 | 25.3681 | 131.5156 | 54.495
0.25564 | 109.0146 | 28.9857 | 113.3525 | 25.3632 | 131.5216 | 54.5073
0.25578 | 109.0391 | 29.0622 | 113.2842 | 25.3583 | 131.4574 | 54.5196
0.256 | 109.0635 | 28.9226 | 113.4319 | 25.3462 | 131.6092 | 54.5318
0.25615 | 109.0881 | 28.6974 | 113.6653 | 25.3414 | 131.8466 | 54.544
0.25636 | 109.0878 | 28.7298 | 113.6328 | 25.3196 | 131.8141 | 54.5439
0.25658 | 109.1122 | 28.7664 | 113.6043 | 25.3075 | 131.7897 | 54.5561
0.25666 | 109.1121 | 28.6523 | 113.7184 | 25.3003 | 131.9038 | 54.5561
0.25688 | 109.1366 | 28.9122 | 113.4667 | 25.2883 | 131.6561 | 54.5683
0.25702 | 109.1611 | 28.8339 | 113.5531 | 25.2835 | 131.7467 | 54.5806
0.25717 | 109.1857 | 28.869 | 113.5262 | 25.2787 | 131.7238 | 54.5928
0.25739 | 109.2101 | 28.7407 | 113.6627 | 25.2667 | 131.8644 | 54.6051
0.25753 | 109.2099 | 28.8906 | 113.5127 | 25.2523 | 131.7144 | 54.605
0.25768 | 109.2345 | 28.8252 | 113.5863 | 25.2475 | 131.792 | 54.6172
0.2579 | 109.2589 | 28.9614 | 113.4582 | 25.2356 | 131.6681 | 54.6295
0.25804 | 109.2587 | 28.9929 | 113.4267 | 25.2212 | 131.6364 | 54.6293
0.25819 | 109.2832 | 28.8392 | 113.5885 | 25.2165 | 131.8024 | 54.6416
0.25833 | 109.3078 | 29.001 | 113.4349 | 25.2118 | 131.6529 | 54.6539
0.25855 | 109.3322 | 29.0865 | 113.3576 | 25.1999 | 131.5796 | 54.6661
0.25877 | 109.3319 | 29.0568 | 113.3872 | 25.1785 | 131.6092 | 54.666
0.25892 | 109.3565 | 29.0617 | 113.3905 | 25.1738 | 131.6165 | 54.6782
0.25906 | 109.381 | 29.3297 | 113.1306 | 25.1691 | 131.3608 | 54.6905
0.25928 | 109.3807 | 29.1248 | 113.3354 | 25.1477 | 131.5656 | 54.6904
0.25943 | 109.4053 | 29.1352 | 113.3332 | 25.143 | 131.5674 | 54.7026
0.25965 | 109.4297 | 29.1934 | 113.2832 | 25.1312 | 131.5215 | 54.7149
0.25972 | 109.4296 | 29.0424 | 113.4341 | 25.1241 | 131.6724 | 54.7148
0.25994 | 109.454 | 28.8469 | 113.6378 | 25.1124 | 131.8801 | 54.727
0.26023 | 109.4784 | 29.0671 | 113.4257 | 25.0936 | 131.6721 | 54.7392
0.2603 | 109.4783 | 29.1275 | 113.3653 | 25.0865 | 131.6116 | 54.7391
0.26045 | 109.5028 | 29.0887 | 113.4122 | 25.0819 | 131.6627 | 54.7514
0.26052 | 109.5027 | 29.1893 | 113.3116 | 25.0748 | 131.5621 | 54.7514
0.26081 | 109.5518 | 29.2193 | 113.298 | 25.0656 | 131.5566 | 54.7759
0.26096 | 109.5516 | 29.1704 | 113.3468 | 25.0515 | 131.6054 | 54.7758
0.26103 | 109.5763 | 28.9519 | 113.5735 | 25.054 | 131.8362 | 54.7881
0.26125 | 109.6007 | 29.1717 | 113.3619 | 25.0423 | 131.6287 | 54.8004
0.2614 | 109.6253 | 29.1397 | 113.4021 | 25.0378 | 131.6729 | 54.8126
0.26162 | 109.6497 | 29.228 | 113.3219 | 25.0262 | 131.5968 | 54.8248
0.26176 | 109.6495 | 29.3058 | 113.244 | 25.0121 | 131.5189 | 54.8247
0.26198 | 109.6739 | 29.1329 | 113.4251 | 25.0006 | 131.7041 | 54.837
0.26213 | 109.6985 | 29.1563 | 113.4099 | 24.996 | 131.6929 | 54.8492
0.2622 | 109.7231 | 29.0731 | 113.5013 | 24.9985 | 131.7885 | 54.8616
0.26235 | 109.7477 | 28.9992 | 113.5834 | 24.9939 | 131.8746 | 54.8738
0.26264 | 109.7473 | 29.0442 | 113.5382 | 24.966 | 131.8294 | 54.8736
0.26286 | 109.7717 | 29.0383 | 113.5523 | 24.9545 | 131.8476 | 54.8859
0.26293 | 109.7716 | 29.0731 | 113.5174 | 24.9476 | 131.8127 | 54.8858
0.26315 | 109.796 | 28.8663 | 113.7324 | 24.9361 | 132.0317 | 54.898
0.26329 | 109.7958 | 29.0451 | 113.5535 | 24.9222 | 131.8528 | 54.8979
0.26344 | 109.8204 | 29.0149 | 113.5919 | 24.9177 | 131.8953 | 54.9102
0.26366 | 109.8696 | 29.0065 | 113.6167 | 24.9157 | 131.9283 | 54.9348
0.2638 | 109.8694 | 28.7379 | 113.8852 | 24.9019 | 132.1968 | 54.9347
0.26402 | 109.8938 | 29.1627 | 113.4686 | 24.8905 | 131.7842 | 54.9469
0.2641 | 109.8937 | 29.0915 | 113.5397 | 24.8836 | 131.8554 | 54.9469
0.26431 | 109.8934 | 29.4156 | 113.2155 | 24.8629 | 131.5311 | 54.9467
0.26453 | 109.9178 | 29.0856 | 113.5537 | 24.8515 | 131.8733 | 54.9589
0.26468 | 109.9424 | 29.1068 | 113.5407 | 24.8471 | 131.8644 | 54.9712
0.26483 | 109.9669 | 29.2351 | 113.4205 | 24.8427 | 131.7484 | 54.9835
0.26497 | 109.9915 | 29.1856 | 113.4782 | 24.8383 | 131.8101 | 54.9957
0.26512 | 109.9913 | 28.9307 | 113.7331 | 24.8245 | 132.0649 | 54.9956
0.26534 | 110.0157 | 29.082 | 113.5899 | 24.8133 | 131.9259 | 55.0079
0.26541 | 110.0156 | 29.0933 | 113.5786 | 24.8064 | 131.9145 | 55.0078
0.26563 | 110.0648 | 29.0032 | 113.6851 | 24.8045 | 132.0292 | 55.0324
0.26585 | 110.0645 | 28.9393 | 113.7489 | 24.784 | 132.0929 | 55.0322
0.26592 | 110.0891 | 28.9628 | 113.7336 | 24.7864 | 132.0818 | 55.0446
0.26614 | 110.1136 | 28.9834 | 113.7211 | 24.7752 | 132.0734 | 55.0568
0.26628 | 110.1134 | 29.1771 | 113.5274 | 24.7616 | 131.8796 | 55.0567
0.26643 | 110.1379 | 29.2864 | 113.4262 | 24.7573 | 131.7826 | 55.069
0.26658 | 110.1625 | 29.0839 | 113.6369 | 24.7529 | 131.9973 | 55.0812
0.26679 | 110.1621 | 29.1672 | 113.5535 | 24.7325 | 131.9139 | 55.0811
0.26694 | 110.1619 | 29.282 | 113.4386 | 24.7189 | 131.799 | 55.081
0.26701 | 110.1866 | 29.2432 | 113.4857 | 24.7214 | 131.8501 | 55.0933
0.26723 | 110.211 | 29.3108 | 113.4262 | 24.7103 | 131.7947 | 55.1055
0.26745 | 110.2355 | 29.4797 | 113.2655 | 24.6992 | 131.638 | 55.1177
0.2676 | 110.2353 | 29.2833 | 113.4618 | 24.6857 | 131.8343 | 55.1176
0.26774 | 110.2598 | 29.0163 | 113.737 | 24.6814 | 132.1136 | 55.1299
0.26789 | 110.2843 | 29.1951 | 113.5663 | 24.6771 | 131.9471 | 55.1422
0.26803 | 110.3089 | 29.1194 | 113.6502 | 24.6728 | 132.035 | 55.1544
0.26825 | 110.3333 | 29.1821 | 113.5957 | 24.6618 | 131.9846 | 55.1667
0.26847 | 110.333 | 29.192 | 113.5857 | 24.6416 | 131.9745 | 55.1665
0.26862 | 110.3576 | 29.359 | 113.4269 | 24.6374 | 131.8198 | 55.1788
0.26876 | 110.3821 | 29.0338 | 113.7602 | 24.6331 | 132.1573 | 55.1911
0.26891 | 110.4066 | 28.9252 | 113.877 | 24.6289 | 132.2781 | 55.2033
0.26906 | 110.4064 | 29.0144 | 113.7877 | 24.6155 | 132.1888 | 55.2032
0.26927 | 110.4309 | 29.0352 | 113.7751 | 24.6045 | 132.1802 | 55.2154
0.26942 | 110.4554 | 28.91 | 113.9085 | 24.6003 | 132.3177 | 55.2277
0.26957 | 110.48 | 28.8198 | 114.0069 | 24.5961 | 132.4202 | 55.24
0.26971 | 110.5045 | 28.819 | 114.0158 | 24.5919 | 132.4333 | 55.2523
0.26986 | 110.5043 | 28.8148 | 114.02 | 24.5785 | 132.4374 | 55.2522
0.27008 | 110.5535 | 28.7799 | 114.0713 | 24.5768 | 132.4968 | 55.2767
0.27022 | 110.5533 | 28.9235 | 113.9276 | 24.5635 | 132.3531 | 55.2766
0.27044 | 110.553 | 28.7993 | 114.0517 | 24.5435 | 132.4772 | 55.2765
0.27051 | 110.5776 | 28.7546 | 114.1046 | 24.546 | 132.5342 | 55.2888
0.27073 | 110.5773 | 28.8145 | 114.0446 | 24.526 | 132.4742 | 55.2887
0.27088 | 110.6018 | 28.9325 | 113.9348 | 24.5219 | 132.3684 | 55.3009
0.27102 | 110.6016 | 28.9302 | 113.937 | 24.5086 | 132.3706 | 55.3008
0.27124 | 110.6508 | 28.8379 | 114.0457 | 24.507 | 132.4875 | 55.3254
0.27139 | 110.6506 | 28.6541 | 114.2294 | 24.4937 | 132.6712 | 55.3253
0.27153 | 110.6504 | 28.8812 | 114.0023 | 24.4805 | 132.444 | 55.3252
0.27175 | 110.6748 | 28.8347 | 114.0569 | 24.4698 | 132.5027 | 55.3374
0.27183 | 110.6995 | 28.6974 | 114.2024 | 24.4723 | 132.6523 | 55.3497
0.27205 | 110.6992 | 28.6248 | 114.2749 | 24.4525 | 132.7248 | 55.3496
0.27219 | 110.7237 | 28.7664 | 114.1415 | 24.4484 | 132.5955 | 55.3619
0.27234 | 110.7483 | 28.6424 | 114.2737 | 24.4443 | 132.7317 | 55.3741
0.27248 | 110.7728 | 28.6776 | 114.2467 | 24.4402 | 132.7088 | 55.3864
0.2727 | 110.7725 | 28.6572 | 114.267 | 24.4205 | 132.729 | 55.3862
0.27285 | 110.797 | 28.7952 | 114.1371 | 24.4165 | 132.6033 | 55.3985
0.27307 | 110.8215 | 28.6735 | 114.267 | 24.4058 | 132.7372 | 55.4107
0.27314 | 110.8214 | 28.6366 | 114.3039 | 24.3993 | 132.7741 | 55.4107
0.27329 | 110.8459 | 28.7803 | 114.1683 | 24.3952 | 132.6427 | 55.423
0.2735 | 110.8456 | 28.692 | 114.2565 | 24.3756 | 132.7308 | 55.4228
0.27365 | 110.8701 | 28.769 | 114.1877 | 24.3716 | 132.6661 | 55.4351
0.27387 | 110.8698 | 28.6834 | 114.2732 | 24.352 | 132.7515 | 55.4349
0.27401 | 110.8944 | 28.8861 | 114.0787 | 24.348 | 132.5611 | 55.4472
0.27416 | 110.9189 | 28.8735 | 114.0995 | 24.344 | 132.586 | 55.4595
0.27431 | 110.9187 | 28.8248 | 114.1481 | 24.331 | 132.6346 | 55.4594
0.27445 | 110.968 | 28.9006 | 114.0887 | 24.336 | 132.5834 | 55.484
0.27467 | 110.9677 | 28.8415 | 114.1477 | 24.3165 | 132.6423 | 55.4838
0.27482 | 110.9922 | 28.8198 | 114.1776 | 24.3125 | 132.6763 | 55.4961
0.27496 | 110.992 | 28.8635 | 114.1338 | 24.2995 | 132.6325 | 55.496
0.27511 | 111.0166 | 28.8491 | 114.1564 | 24.2956 | 132.6592 | 55.5083
0.27533 | 111.0162 | 29.0175 | 113.9879 | 24.2762 | 132.4906 | 55.5081
0.27547 | 111.0408 | 28.7885 | 114.2251 | 24.2722 | 132.7319 | 55.5204
0.27562 | 111.0653 | 28.9014 | 114.1204 | 24.2683 | 132.6313 | 55.5327
0.27577 | 111.0651 | 28.819 | 114.2027 | 24.2554 | 132.7136 | 55.5326
0.27591 | 111.0897 | 28.8739 | 114.156 | 24.2514 | 132.6709 | 55.5448
0.27613 | 111.1141 | 28.7749 | 114.2631 | 24.2411 | 132.7821 | 55.557
0.27628 | 111.1386 | 28.7676 | 114.2786 | 24.2372 | 132.8017 | 55.5693
0.27642 | 111.1632 | 28.769 | 114.2854 | 24.2332 | 132.8126 | 55.5816
0.27657 | 111.163 | 28.8613 | 114.193 | 24.2204 | 132.7202 | 55.5815
0.27679 | 111.1626 | 28.751 | 114.3032 | 24.2011 | 132.8303 | 55.5813
0.27701 | 111.1871 | 28.792 | 114.2704 | 24.1908 | 132.8015 | 55.5935
0.27708 | 111.2117 | 28.8092 | 114.2614 | 24.1934 | 132.7967 | 55.6059
0.2773 | 111.2362 | 28.9163 | 114.1624 | 24.1831 | 132.7018 | 55.6181
0.27744 | 111.236 | 28.7956 | 114.2831 | 24.1703 | 132.8224 | 55.618
0.27759 | 111.2605 | 28.9401 | 114.1467 | 24.1664 | 132.6901 | 55.6302
0.27773 | 111.2603 | 28.9348 | 114.152 | 24.1537 | 132.6953 | 55.6301
0.27788 | 111.2848 | 28.8221 | 114.2728 | 24.1498 | 132.8203 | 55.6424
0.27803 | 111.3094 | 28.7695 | 114.3336 | 24.146 | 132.8852 | 55.6547
0.27824 | 111.3091 | 28.8599 | 114.2431 | 24.1269 | 132.7946 | 55.6545
0.27839 | 111.3336 | 28.8956 | 114.2156 | 24.123 | 132.7712 | 55.6668
0.27854 | 111.3334 | 28.8725 | 114.2386 | 24.1103 | 132.7942 | 55.6667
0.27868 | 111.3579 | 28.9379 | 114.1814 | 24.1065 | 132.7411 | 55.679
0.27883 | 111.3825 | 28.8843 | 114.2432 | 24.1027 | 132.8069 | 55.6912
0.27905 | 111.3821 | 29.0847 | 114.0427 | 24.0837 | 132.6064 | 55.6911
0.27919 | 111.4067 | 28.9208 | 114.2148 | 24.0799 | 132.7825 | 55.7033
0.27934 | 111.4065 | 28.8937 | 114.2418 | 24.0673 | 132.8095 | 55.7032
0.27941 | 111.4311 | 28.8325 | 114.3112 | 24.0698 | 132.8831 | 55.7156
0.27963 | 111.4308 | 29.0802 | 114.0634 | 24.0508 | 132.6352 | 55.7154
0.27978 | 111.4553 | 28.8599 | 114.2919 | 24.0471 | 132.8678 | 55.7277
0.27992 | 111.4799 | 28.8325 | 114.3275 | 24.0433 | 132.9074 | 55.7399
0.28014 | 111.4796 | 28.8915 | 114.2684 | 24.0244 | 132.8483 | 55.7398
0.28029 | 111.5041 | 28.9424 | 114.2256 | 24.0207 | 132.8097 | 55.7521
0.28043 | 111.5287 | 28.8609 | 114.3153 | 24.0169 | 132.9034 | 55.7643
0.28065 | 111.5283 | 28.778 | 114.3981 | 23.9981 | 132.9862 | 55.7642
0.2808 | 111.5529 | 28.9879 | 114.1964 | 23.9944 | 132.7885 | 55.7764
0.28094 | 111.5774 | 28.7001 | 114.4924 | 23.9906 | 133.0886 | 55.7887
0.28109 | 111.602 | 28.8514 | 114.3493 | 23.9869 | 132.9496 | 55.801
0.28124 | 111.6512 | 28.8843 | 114.3328 | 23.992 | 132.9413 | 55.8256
0.28145 | 111.7004 | 28.8002 | 114.4333 | 23.9908 | 133.05 | 55.8502
0.28167 | 111.7496 | 28.9384 | 114.3115 | 23.9897 | 132.9364 | 55.8748
0.28182 | 111.7741 | 28.9866 | 114.2714 | 23.9859 | 132.9005 | 55.8871
0.28204 | 111.7986 | 28.9838 | 114.2824 | 23.976 | 132.9155 | 55.8993
0.28218 | 111.8479 | 28.9807 | 114.3019 | 23.9811 | 132.9432 | 55.9239
0.2824 | 111.8723 | 28.9492 | 114.3416 | 23.9711 | 132.9869 | 55.9361
0.28255 | 111.8968 | 28.9843 | 114.3146 | 23.9674 | 132.9641 | 55.9484
0.28277 | 111.9213 | 28.8595 | 114.4476 | 23.9575 | 133.1011 | 55.9606
0.28299 | 111.9704 | 29.027 | 114.2965 | 23.9564 | 132.9582 | 55.9852
0.28313 | 111.995 | 28.9325 | 114.3992 | 23.9527 | 133.065 | 55.9975
0.28335 | 111.9947 | 28.9401 | 114.3915 | 23.9341 | 133.0572 | 55.9973
0.28357 | 112.0439 | 29.028 | 114.32 | 23.933 | 132.9939 | 56.0219
0.28372 | 112.0684 | 29.0356 | 114.3205 | 23.9293 | 132.9986 | 56.0342
0.28393 | 112.0928 | 29.0577 | 114.3066 | 23.9195 | 132.9887 | 56.0464
0.28408 | 112.1174 | 29.0995 | 114.273 | 23.9159 | 132.9592 | 56.0587
0.28423 | 112.1419 | 29.2347 | 114.1459 | 23.9122 | 132.8362 | 56.0709
0.28444 | 112.1663 | 29.3077 | 114.0811 | 23.9024 | 132.7755 | 56.0832
0.28466 | 112.1908 | 29.2902 | 114.1067 | 23.8926 | 132.8052 | 56.0954
0.28481 | 112.24 | 29.2626 | 114.1507 | 23.8977 | 132.8574 | 56.12
0.28503 | 112.2397 | 29.064 | 114.3492 | 23.8792 | 133.0559 | 56.1199
0.28517 | 112.2643 | 28.9019 | 114.5195 | 23.8756 | 133.2302 | 56.1321
0.28532 | 112.2641 | 29.0194 | 114.402 | 23.8633 | 133.1126 | 56.132
0.28554 | 112.2885 | 29.2221 | 114.2074 | 23.8536 | 132.9221 | 56.1442
0.28576 | 112.3129 | 29.2351 | 114.2025 | 23.8439 | 132.9214 | 56.1565
0.2859 | 112.3375 | 29.1699 | 114.2759 | 23.8403 | 132.9988 | 56.1687
0.28605 | 112.362 | 29.286 | 114.168 | 23.8367 | 132.895 | 56.181
0.28627 | 112.3617 | 29.4405 | 114.0134 | 23.8184 | 132.7403 | 56.1808
0.28649 | 112.3861 | 29.6063 | 113.8557 | 23.8087 | 132.5868 | 56.1931
0.28663 | 112.4106 | 29.4838 | 113.9864 | 23.8052 | 132.7215 | 56.2053
0.28685 | 112.4351 | 29.4153 | 114.0631 | 23.7955 | 132.8022 | 56.2175
0.287 | 112.4349 | 29.4766 | 114.0017 | 23.7834 | 132.7408 | 56.2174
0.28714 | 112.4594 | 29.6554 | 113.8311 | 23.7798 | 132.5743 | 56.2297
0.28736 | 112.4591 | 29.6256 | 113.8608 | 23.7616 | 132.6039 | 56.2295
0.28751 | 112.4836 | 29.5121 | 113.9824 | 23.7581 | 132.7297 | 56.2418
0.28773 | 112.508 | 29.5135 | 113.9892 | 23.7485 | 132.7405 | 56.254
0.2878 | 112.5327 | 29.6005 | 113.9104 | 23.7511 | 132.6658 | 56.2663
0.28802 | 112.5571 | 29.7365 | 113.7825 | 23.7415 | 132.5421 | 56.2786
0.28824 | 112.5568 | 29.5941 | 113.9248 | 23.7234 | 132.6843 | 56.2784
0.28838 | 112.5813 | 29.6292 | 113.8979 | 23.7199 | 132.6615 | 56.2907
0.28853 | 112.6059 | 29.4644 | 114.0709 | 23.7164 | 132.8385 | 56.3029
0.28867 | 112.6304 | 29.5307 | 114.0128 | 23.7129 | 132.7845 | 56.3152
0.28889 | 112.6301 | 29.4842 | 114.0592 | 23.6948 | 132.8308 | 56.315
0.28911 | 112.6545 | 29.3798 | 114.1717 | 23.6854 | 132.9475 | 56.3273
0.28919 | 112.6792 | 29.4305 | 114.1292 | 23.6879 | 132.9091 | 56.3396
0.2894 | 112.6788 | 29.5482 | 114.0114 | 23.6699 | 132.7912 | 56.3394
0.28962 | 112.7033 | 29.7266 | 113.8412 | 23.6604 | 132.625 | 56.3516
0.28977 | 112.7278 | 29.6216 | 113.9543 | 23.657 | 132.7423 | 56.3639
0.28999 | 112.7275 | 29.7225 | 113.8533 | 23.639 | 132.6412 | 56.3637
0.29013 | 112.752 | 29.8201 | 113.7639 | 23.6356 | 132.5559 | 56.376
0.29028 | 112.7766 | 29.6463 | 113.9459 | 23.6322 | 132.742 | 56.3883
0.2905 | 112.801 | 29.8116 | 113.7887 | 23.6228 | 132.5889 | 56.4005
0.29064 | 112.8008 | 29.7684 | 113.8319 | 23.6109 | 132.632 | 56.4004
0.29086 | 112.8252 | 29.9567 | 113.6517 | 23.6015 | 132.4559 | 56.4126
0.29094 | 112.8251 | 29.9347 | 113.6737 | 23.5955 | 132.4778 | 56.4125
0.29115 | 112.8248 | 29.8454 | 113.7629 | 23.5777 | 132.567 | 56.4124
0.29137 | 112.8492 | 30.081 | 113.5354 | 23.5684 | 132.3436 | 56.4246
0.29152 | 112.849 | 29.7852 | 113.8311 | 23.5565 | 132.6393 | 56.4245
0.29166 | 112.8983 | 29.9454 | 113.6874 | 23.5616 | 132.5037 | 56.4491
0.29188 | 112.898 | 29.926 | 113.7067 | 23.5439 | 132.523 | 56.449
0.2921 | 112.9224 | 29.926 | 113.7148 | 23.5346 | 132.5352 | 56.4612
0.29232 | 112.9468 | 30.0602 | 113.5887 | 23.5253 | 132.4132 | 56.4734
0.29239 | 112.9467 | 30.0021 | 113.6468 | 23.5194 | 132.4713 | 56.4734
0.29261 | 112.9959 | 30.108 | 113.5573 | 23.5186 | 132.3899 | 56.4979
0.29269 | 112.971 | 30.081 | 113.576 | 23.5043 | 132.4045 | 56.4855
0.2929 | 112.9955 | 30.2003 | 113.4649 | 23.4951 | 132.2974 | 56.4977
0.29312 | 113.0199 | 30.186 | 113.4873 | 23.4859 | 132.3239 | 56.5099
0.29327 | 113.0197 | 30.2607 | 113.4125 | 23.4741 | 132.2491 | 56.5098
0.29349 | 113.0441 | 30.1459 | 113.5355 | 23.4649 | 132.3762 | 56.5221
0.29356 | 113.044 | 30.407 | 113.2743 | 23.4591 | 132.115 | 56.522
0.29378 | 113.0684 | 30.2026 | 113.4869 | 23.4499 | 132.3316 | 56.5342
0.29393 | 113.0682 | 30.2679 | 113.4215 | 23.4382 | 132.2662 | 56.5341
0.29414 | 113.0926 | 30.4287 | 113.2688 | 23.4291 | 132.1176 | 56.5463
0.29429 | 113.1172 | 30.3599 | 113.3458 | 23.4258 | 132.1987 | 56.5586
0.29444 | 113.117 | 30.2107 | 113.495 | 23.4141 | 132.3478 | 56.5585
0.29466 | 113.1414 | 30.3112 | 113.4026 | 23.405 | 132.2595 | 56.5707
0.2948 | 113.1412 | 30.5306 | 113.1831 | 23.3934 | 132.04 | 56.5706
0.29495 | 113.1657 | 30.4093 | 113.3126 | 23.3901 | 132.1736 | 56.5829
0.29517 | 113.1901 | 30.3441 | 113.3859 | 23.3811 | 132.251 | 56.5951
0.29531 | 113.1899 | 30.3693 | 113.3607 | 23.3694 | 132.2257 | 56.595
0.29546 | 113.2145 | 30.5021 | 113.2361 | 23.3662 | 132.1051 | 56.6072
0.29568 | 113.2141 | 30.4313 | 113.3067 | 23.3488 | 132.1758 | 56.6071
0.29582 | 113.2387 | 30.4224 | 113.3238 | 23.3456 | 132.1969 | 56.6193
0.29597 | 113.2632 | 30.363 | 113.3914 | 23.3424 | 132.2686 | 56.6316
0.29611 | 113.263 | 30.5363 | 113.218 | 23.3308 | 132.0952 | 56.6315
0.29633 | 113.2874 | 30.6953 | 113.0672 | 23.3218 | 131.9484 | 56.6437
0.29648 | 113.2872 | 30.652 | 113.1104 | 23.3103 | 131.9916 | 56.6436
0.29662 | 113.3117 | 30.4368 | 113.3338 | 23.3071 | 132.2191 | 56.6559
0.29677 | 113.3115 | 30.4507 | 113.3198 | 23.2955 | 132.2051 | 56.6558
0.29699 | 113.3359 | 30.5278 | 113.2508 | 23.2866 | 132.1402 | 56.668
0.29713 | 113.3605 | 30.559 | 113.2278 | 23.2834 | 132.1212 | 56.6802
0.29735 | 113.3602 | 30.5256 | 113.2611 | 23.2662 | 132.1545 | 56.6801
0.29743 | 113.3848 | 30.3234 | 113.4715 | 23.2688 | 132.369 | 56.6924
0.29757 | 113.3846 | 30.3856 | 113.4093 | 23.2573 | 132.3067 | 56.6923
0.29779 | 113.409 | 30.3428 | 113.4602 | 23.2484 | 132.3617 | 56.7045
0.29794 | 113.4335 | 30.5013 | 113.3099 | 23.2453 | 132.2155 | 56.7168
0.29816 | 113.4332 | 30.735 | 113.0761 | 23.2281 | 131.9816 | 56.7166
0.29823 | 113.4579 | 30.7517 | 113.0676 | 23.2307 | 131.9772 | 56.7289
0.29845 | 113.4575 | 30.8583 | 112.9609 | 23.2135 | 131.8705 | 56.7288
0.29859 | 113.4821 | 30.7756 | 113.0518 | 23.2104 | 131.9654 | 56.741
0.29881 | 113.4818 | 30.713 | 113.1143 | 23.1933 | 132.0279 | 56.7409
0.29889 | 113.5064 | 30.9193 | 112.9162 | 23.1959 | 131.8339 | 56.7532
0.2991 | 113.5308 | 30.8115 | 113.0321 | 23.1871 | 131.9539 | 56.7654
0.29932 | 113.5305 | 30.9039 | 112.9396 | 23.17 | 131.8614 | 56.7653
0.2994 | 113.5551 | 30.8859 | 112.9658 | 23.1726 | 131.8917 | 56.7776
0.29954 | 113.5797 | 30.7404 | 113.1195 | 23.1695 | 132.0494 | 56.7898
0.29969 | 113.5795 | 30.9535 | 112.9063 | 23.1582 | 131.8362 | 56.7897
0.29991 | 113.6039 | 30.9436 | 112.9244 | 23.1494 | 131.8583 | 56.8019
0.30005 | 113.6037 | 30.7629 | 113.105 | 23.1381 | 132.0389 | 56.8018
0.3002 | 113.6282 | 30.8367 | 113.0394 | 23.135 | 131.9774 | 56.8141
0.30042 | 113.6279 | 30.949 | 112.927 | 23.1181 | 131.8649 | 56.8139
0.30056 | 113.6524 | 30.8398 | 113.0443 | 23.115 | 131.9864 | 56.8262
0.30071 | 113.6769 | 30.9498 | 112.9425 | 23.112 | 131.8887 | 56.8385
0.30085 | 113.6767 | 30.9444 | 112.9478 | 23.1007 | 131.894 | 56.8384
0.301 | 113.7013 | 31.1268 | 112.7736 | 23.0976 | 131.7238 | 56.8506
0.30122 | 113.7009 | 31.1997 | 112.7006 | 23.0807 | 131.6508 | 56.8505
0.30137 | 113.7255 | 31.0061 | 112.9024 | 23.0777 | 131.8566 | 56.8627
0.30151 | 113.75 | 31.1404 | 112.7763 | 23.0747 | 131.7346 | 56.875
0.30166 | 113.7498 | 31.1724 | 112.7442 | 23.0635 | 131.7025 | 56.8749
0.30188 | 113.7742 | 31.1129 | 112.8118 | 23.0548 | 131.7742 | 56.8871
0.30195 | 113.7741 | 31.0927 | 112.832 | 23.0492 | 131.7944 | 56.8871
0.30217 | 113.7738 | 31.0466 | 112.878 | 23.0324 | 131.8403 | 56.8869
0.30231 | 113.7736 | 31.0232 | 112.9013 | 23.0213 | 131.8636 | 56.8868
0.30239 | 113.7982 | 30.9769 | 112.9558 | 23.0238 | 131.9222 | 56.8991
0.30261 | 113.7979 | 31.0354 | 112.8972 | 23.0071 | 131.8635 | 56.8989
0.30275 | 113.7977 | 30.9011 | 113.0315 | 22.9959 | 131.9977 | 56.8988
0.3029 | 113.8222 | 30.8309 | 113.1098 | 22.993 | 132.0802 | 56.9111
0.30304 | 113.8467 | 30.8895 | 113.0594 | 22.99 | 132.0339 | 56.9234
0.30326 | 113.8464 | 30.7846 | 113.1642 | 22.9733 | 132.1386 | 56.9232
0.30333 | 113.8711 | 31.0128 | 112.9442 | 22.9759 | 131.9227 | 56.9355
0.30355 | 113.8707 | 31.048 | 112.9089 | 22.9592 | 131.8874 | 56.9354
0.3037 | 113.8953 | 30.9625 | 113.0026 | 22.9563 | 131.9851 | 56.9476
0.30384 | 113.9198 | 30.9943 | 112.979 | 22.9533 | 131.9656 | 56.9599
0.30399 | 113.9443 | 31.2164 | 112.765 | 22.9504 | 131.7558 | 56.9722
0.30414 | 113.9689 | 31.1273 | 112.8623 | 22.9474 | 131.8571 | 56.9844
0.30436 | 113.9685 | 31.2623 | 112.7272 | 22.9308 | 131.722 | 56.9843
0.30443 | 113.9932 | 31.2692 | 112.7285 | 22.9334 | 131.7274 | 56.9966
0.30465 | 113.9928 | 31.0232 | 112.9744 | 22.9169 | 131.9732 | 56.9964
0.30479 | 113.9926 | 31.2191 | 112.7784 | 22.9058 | 131.7772 | 56.9963
0.30494 | 114.0172 | 31.2692 | 112.7365 | 22.9029 | 131.7394 | 57.0086
0.30508 | 114.0417 | 31.1773 | 112.8366 | 22.9 | 131.8435 | 57.0208
0.3053 | 114.0414 | 31.0579 | 112.9559 | 22.8835 | 131.9628 | 57.0207
0.30545 | 114.0659 | 31.1683 | 112.8537 | 22.8806 | 131.8647 | 57.033
0.30552 | 114.0658 | 30.9507 | 113.0712 | 22.8751 | 132.0822 | 57.0329
0.30567 | 114.0903 | 30.9503 | 113.0798 | 22.8722 | 132.0949 | 57.0452
0.30589 | 114.09 | 31.1385 | 112.8915 | 22.8557 | 131.9065 | 57.045
0.30603 | 114.1393 | 31.0461 | 113.0003 | 22.8609 | 132.0235 | 57.0696
0.30618 | 114.1391 | 31.2867 | 112.7597 | 22.85 | 131.7828 | 57.0695
0.30632 | 114.1388 | 31.3268 | 112.7195 | 22.839 | 131.7426 | 57.0694
0.30654 | 114.1633 | 31.4659 | 112.5885 | 22.8307 | 131.6157 | 57.0816
0.30669 | 114.1878 | 31.1817 | 112.8809 | 22.8278 | 131.9122 | 57.0939
0.30684 | 114.2123 | 31.2308 | 112.84 | 22.825 | 131.8754 | 57.1062
0.30698 | 114.2121 | 31.2277 | 112.843 | 22.8141 | 131.8784 | 57.1061
0.30713 | 114.2366 | 31.2061 | 112.8728 | 22.8112 | 131.9122 | 57.1183
0.30735 | 114.2363 | 31.3134 | 112.7654 | 22.7949 | 131.8048 | 57.1182
0.30742 | 114.2362 | 31.3061 | 112.7726 | 22.7894 | 131.812 | 57.1181
0.30756 | 114.2607 | 31.2047 | 112.8822 | 22.7866 | 131.9257 | 57.1304
0.30778 | 114.2604 | 31.1844 | 112.9024 | 22.7703 | 131.9458 | 57.1302
0.30793 | 114.285 | 31.2606 | 112.8344 | 22.7675 | 131.8819 | 57.1425
0.30808 | 114.3095 | 31.211 | 112.8922 | 22.7646 | 131.9437 | 57.1547
0.30822 | 114.3093 | 31.334 | 112.7691 | 22.7538 | 131.8206 | 57.1546
0.30844 | 114.3337 | 31.6191 | 112.4921 | 22.7456 | 131.5477 | 57.1668
0.30851 | 114.3336 | 31.5164 | 112.5948 | 22.7402 | 131.6504 | 57.1668
0.30866 | 114.3581 | 31.592 | 112.5274 | 22.7374 | 131.5871 | 57.1791
0.30888 | 114.3578 | 31.7408 | 112.3785 | 22.7212 | 131.4381 | 57.1789
0.30895 | 114.3824 | 31.5723 | 112.5552 | 22.7238 | 131.6189 | 57.1912
0.30917 | 114.3821 | 31.4398 | 112.6876 | 22.7076 | 131.7512 | 57.191
0.30924 | 114.4067 | 31.3862 | 112.7494 | 22.7102 | 131.8172 | 57.2034
0.30939 | 114.4313 | 31.2619 | 112.8819 | 22.7074 | 131.9537 | 57.2156
0.30961 | 114.4309 | 31.1412 | 113.0024 | 22.6913 | 132.0743 | 57.2155
0.30975 | 114.4555 | 31.2971 | 112.8547 | 22.6885 | 131.9306 | 57.2277
0.30983 | 114.4801 | 31.2845 | 112.8755 | 22.6911 | 131.9556 | 57.2401
0.30997 | 114.4799 | 31.2975 | 112.8625 | 22.6804 | 131.9424 | 57.2399
0.31026 | 114.5042 | 31.4584 | 112.7097 | 22.6669 | 131.7937 | 57.2521
0.31034 | 114.5041 | 31.3529 | 112.8151 | 22.6615 | 131.8991 | 57.252
0.31055 | 114.5285 | 31.5214 | 112.6548 | 22.6534 | 131.7429 | 57.2643
0.3107 | 114.5283 | 31.4501 | 112.726 | 22.6427 | 131.814 | 57.2641
0.31077 | 114.5529 | 31.4393 | 112.745 | 22.6453 | 131.8372 | 57.2765
0.31099 | 114.5774 | 31.5034 | 112.6891 | 22.6372 | 131.7853 | 57.2887
0.31114 | 114.5771 | 31.6898 | 112.5026 | 22.6265 | 131.5988 | 57.2886
0.31128 | 114.6017 | 31.5272 | 112.6734 | 22.6238 | 131.7736 | 57.3008
0.31143 | 114.6262 | 31.5688 | 112.6399 | 22.6211 | 131.7443 | 57.3131
0.31158 | 114.6507 | 31.4007 | 112.8162 | 22.6184 | 131.9247 | 57.3254
0.31172 | 114.6505 | 31.4844 | 112.7324 | 22.6077 | 131.8409 | 57.3253
0.31187 | 114.675 | 31.4962 | 112.7288 | 22.605 | 131.8413 | 57.3375
0.31201 | 114.6996 | 31.5412 | 112.692 | 22.6023 | 131.8086 | 57.3498
0.31223 | 114.724 | 31.5911 | 112.6502 | 22.5943 | 131.7709 | 57.362
0.31238 | 114.7485 | 31.6686 | 112.5809 | 22.5916 | 131.7057 | 57.3743
0.3126 | 114.8224 | 31.4056 | 112.8685 | 22.5994 | 132.0056 | 57.4112
0.31274 | 114.8222 | 31.5083 | 112.7658 | 22.5888 | 131.9028 | 57.4111
0.31289 | 114.8715 | 31.5007 | 112.7898 | 22.594 | 131.935 | 57.4357
0.31311 | 114.9206 | 31.6637 | 112.6432 | 22.5939 | 131.7966 | 57.4603
0.31325 | 114.9451 | 31.5336 | 112.7814 | 22.5912 | 131.939 | 57.4726
0.31347 | 114.9696 | 31.3367 | 112.9865 | 22.5833 | 132.1481 | 57.4848
0.31362 | 115.0188 | 31.5444 | 112.7952 | 22.5885 | 131.965 | 57.5094
0.31384 | 115.0432 | 31.5723 | 112.7754 | 22.5805 | 131.9493 | 57.5216
0.31398 | 115.0678 | 31.3844 | 112.9715 | 22.5778 | 132.1495 | 57.5339
0.3142 | 115.0922 | 31.5803 | 112.7838 | 22.5699 | 131.9658 | 57.5461
0.31435 | 115.1167 | 31.7421 | 112.6301 | 22.5672 | 131.8163 | 57.5584
0.31449 | 115.1412 | 31.5012 | 112.8792 | 22.5645 | 132.0694 | 57.5706
0.31471 | 115.1904 | 31.6542 | 112.7426 | 22.5645 | 131.941 | 57.5952
0.31486 | 115.1902 | 31.602 | 112.7947 | 22.5539 | 131.9931 | 57.5951
0.315 | 115.2147 | 31.5807 | 112.8242 | 22.5513 | 132.0267 | 57.6074
0.31522 | 115.2144 | 31.6295 | 112.7753 | 22.5355 | 131.9777 | 57.6072
0.31537 | 115.2389 | 31.8776 | 112.5354 | 22.5329 | 131.7419 | 57.6195
0.31559 | 115.2633 | 31.7906 | 112.6305 | 22.525 | 131.8411 | 57.6317
0.31573 | 115.2879 | 31.7236 | 112.7057 | 22.5224 | 131.9203 | 57.6439
0.31588 | 115.3124 | 31.6209 | 112.8166 | 22.5197 | 132.0353 | 57.6562
0.3161 | 115.3368 | 31.5385 | 112.9071 | 22.5119 | 132.1299 | 57.6684
0.31624 | 115.3613 | 31.7372 | 112.7166 | 22.5092 | 131.9435 | 57.6807
0.31646 | 115.361 | 31.6326 | 112.8211 | 22.4936 | 132.0479 | 57.6805
0.31654 | 115.3856 | 31.633 | 112.8289 | 22.4962 | 132.0598 | 57.6928
0.31675 | 115.41 | 31.7758 | 112.6942 | 22.4883 | 131.9292 | 57.705
0.3169 | 115.4098 | 31.5669 | 112.903 | 22.4779 | 132.138 | 57.7049
0.31712 | 115.4342 | 31.8766 | 112.6015 | 22.4701 | 131.8405 | 57.7171
0.31726 | 115.4588 | 31.8546 | 112.6317 | 22.4675 | 131.8748 | 57.7294
0.31741 | 115.4833 | 31.8456 | 112.6488 | 22.4649 | 131.896 | 57.7416
0.31763 | 115.5077 | 31.7335 | 112.7691 | 22.4571 | 132.0204 | 57.7539
0.31778 | 115.5075 | 31.7516 | 112.7509 | 22.4467 | 132.0021 | 57.7537
0.31792 | 115.532 | 31.7137 | 112.797 | 22.4442 | 132.0523 | 57.766
0.31814 | 115.5317 | 31.8619 | 112.6487 | 22.4286 | 131.9039 | 57.7658
0.31829 | 115.5562 | 31.8322 | 112.6865 | 22.426 | 131.9459 | 57.7781
0.31843 | 115.5807 | 31.7159 | 112.811 | 22.4235 | 132.0745 | 57.7904
0.31865 | 115.6052 | 31.8884 | 112.6467 | 22.4157 | 131.9142 | 57.8026
0.3188 | 115.6297 | 31.9105 | 112.6327 | 22.4132 | 131.9043 | 57.8148
0.31894 | 115.6295 | 32.178 | 112.3652 | 22.4029 | 131.6367 | 57.8147
0.31916 | 115.6539 | 32.0042 | 112.5471 | 22.3951 | 131.8227 | 57.8269
0.31923 | 115.6538 | 31.973 | 112.5783 | 22.39 | 131.8539 | 57.8269
0.31945 | 115.6782 | 31.9501 | 112.6093 | 22.3823 | 131.889 | 57.8391
0.3196 | 115.7027 | 31.8817 | 112.6859 | 22.3798 | 131.9697 | 57.8514
0.31982 | 115.7271 | 31.9515 | 112.6242 | 22.3721 | 131.9121 | 57.8636
0.31996 | 115.7269 | 31.8137 | 112.7619 | 22.3618 | 132.0498 | 57.8635
0.32011 | 115.7514 | 31.8357 | 112.7481 | 22.3593 | 132.04 | 57.8757
0.32033 | 115.7511 | 31.7951 | 112.7886 | 22.3439 | 132.0805 | 57.8756
0.32047 | 115.7756 | 31.856 | 112.7359 | 22.3414 | 132.0318 | 57.8878
0.32069 | 115.8 | 31.9874 | 112.6126 | 22.3338 | 131.9126 | 57.9
0.32084 | 115.7998 | 31.9357 | 112.6642 | 22.3235 | 131.9642 | 57.8999
0.32098 | 115.8244 | 31.824 | 112.7841 | 22.321 | 132.0882 | 57.9122
0.32113 | 115.8489 | 31.9691 | 112.6472 | 22.3185 | 131.9553 | 57.9244
0.32128 | 115.8487 | 31.7799 | 112.8363 | 22.3083 | 132.1444 | 57.9243
0.3215 | 115.8731 | 31.9299 | 112.6945 | 22.3007 | 132.0066 | 57.9365
0.32164 | 115.8976 | 31.8556 | 112.7769 | 22.2983 | 132.0932 | 57.9488
0.32186 | 115.922 | 31.9587 | 112.682 | 22.2907 | 132.0023 | 57.961
0.32201 | 115.9218 | 31.8735 | 112.7671 | 22.2805 | 132.0874 | 57.9609
0.32215 | 115.9463 | 31.7853 | 112.8635 | 22.278 | 132.1879 | 57.9732
0.3223 | 115.9461 | 31.9105 | 112.7382 | 22.2679 | 132.0625 | 57.973
0.32252 | 115.9953 | 31.7209 | 112.9442 | 22.268 | 132.2767 | 57.9976
0.32259 | 115.9951 | 31.6921 | 112.9729 | 22.263 | 132.3055 | 57.9976
0.32281 | 116.0196 | 32.1295 | 112.5437 | 22.2554 | 131.8803 | 58.0098
0.32295 | 116.0193 | 32.1349 | 112.5382 | 22.2453 | 131.8748 | 58.0097
0.32317 | 116.0438 | 32.169 | 112.5123 | 22.2378 | 131.8529 | 58.0219
0.32332 | 116.0683 | 32.2267 | 112.4627 | 22.2354 | 131.8074 | 58.0341
0.32346 | 116.0681 | 32.2208 | 112.4686 | 22.2253 | 131.8132 | 58.034
0.32368 | 116.0925 | 32.1735 | 112.524 | 22.2178 | 131.8727 | 58.0462
0.32383 | 116.0923 | 32.0583 | 112.6391 | 22.2077 | 131.9878 | 58.0461
0.32397 | 116.092 | 32.0276 | 112.6697 | 22.1976 | 132.0184 | 58.046
0.32419 | 116.1412 | 31.9393 | 112.7744 | 22.1978 | 132.1313 | 58.0706
0.32427 | 116.1411 | 32.0289 | 112.6848 | 22.1928 | 132.0416 | 58.0705
0.32449 | 116.1655 | 32.1259 | 112.5959 | 22.1854 | 131.9568 | 58.0827
0.32463 | 116.1653 | 32.2199 | 112.5019 | 22.1753 | 131.8627 | 58.0826
0.32478 | 116.1898 | 32.1384 | 112.5915 | 22.1729 | 131.9565 | 58.0949
0.325 | 116.2142 | 32.2045 | 112.5336 | 22.1655 | 131.9026 | 58.1071
0.32507 | 116.2141 | 32.1785 | 112.5595 | 22.1605 | 131.9286 | 58.1071
0.32529 | 116.2138 | 32.3708 | 112.3671 | 22.1455 | 131.7361 | 58.1069
0.32543 | 116.2383 | 32.3407 | 112.4054 | 22.1431 | 131.7784 | 58.1191
0.32558 | 116.2628 | 32.2582 | 112.4961 | 22.1407 | 131.8732 | 58.1314
0.3258 | 116.2872 | 32.2136 | 112.5488 | 22.1333 | 131.93 | 58.1436
0.32594 | 116.287 | 32.0727 | 112.6896 | 22.1233 | 132.0708 | 58.1435
0.32616 | 116.3114 | 32.2776 | 112.4929 | 22.116 | 131.8781 | 58.1557
0.32624 | 116.3113 | 32.1222 | 112.6482 | 22.111 | 132.0335 | 58.1557
0.32638 | 116.3358 | 32.0709 | 112.7077 | 22.1086 | 132.097 | 58.1679
0.3266 | 116.3603 | 32.1141 | 112.6727 | 22.1013 | 132.066 | 58.1801
0.32675 | 116.36 | 32.1484 | 112.6383 | 22.0914 | 132.0316 | 58.18
0.32689 | 116.3846 | 31.9133 | 112.8816 | 22.089 | 132.279 | 58.1923
0.32704 | 116.3843 | 31.9767 | 112.8181 | 22.0791 | 132.2155 | 58.1922
0.32726 | 116.4087 | 32.0068 | 112.7961 | 22.0718 | 132.1976 | 58.2044
0.3274 | 116.4085 | 32.0767 | 112.7261 | 22.0619 | 132.1276 | 58.2043
0.32755 | 116.4083 | 32.1555 | 112.6473 | 22.052 | 132.0487 | 58.2042
0.32769 | 116.4328 | 31.8795 | 112.9314 | 22.0497 | 132.3369 | 58.2164
0.32784 | 116.4326 | 31.8024 | 113.0085 | 22.0398 | 132.4139 | 58.2163
0.32806 | 116.457 | 31.8357 | 112.9833 | 22.0325 | 132.3928 | 58.2285
0.32821 | 116.4815 | 31.8632 | 112.964 | 22.0302 | 132.3776 | 58.2408
0.32835 | 116.4813 | 31.9916 | 112.8355 | 22.0204 | 132.2491 | 58.2407
0.3285 | 116.5059 | 31.973 | 112.8623 | 22.018 | 132.2799 | 58.2529
0.32864 | 116.5056 | 31.9331 | 112.9021 | 22.0082 | 132.3197 | 58.2528
0.32879 | 116.5302 | 31.9024 | 112.941 | 22.0059 | 132.3627 | 58.2651
0.32893 | 116.5547 | 31.9501 | 112.9015 | 22.0036 | 132.3272 | 58.2773
0.32915 | 116.5543 | 32.1642 | 112.6872 | 21.9889 | 132.113 | 58.2772
0.3293 | 116.5789 | 32.088 | 112.7716 | 21.9866 | 132.2014 | 58.2894
0.32944 | 116.6034 | 32.0469 | 112.8209 | 21.9843 | 132.2548 | 58.3017
0.32966 | 116.6278 | 31.9461 | 112.9298 | 21.9771 | 132.3678 | 58.3139
0.32981 | 116.6276 | 31.8569 | 113.019 | 21.9673 | 132.4569 | 58.3138
0.32996 | 116.6521 | 31.8781 | 113.0059 | 21.965 | 132.4479 | 58.326
0.33017 | 116.6765 | 31.9829 | 112.9093 | 21.9579 | 132.3554 | 58.3383
0.33032 | 116.6763 | 31.8695 | 113.0226 | 21.9481 | 132.4686 | 58.3381
0.33047 | 116.7008 | 32.0267 | 112.8736 | 21.9458 | 132.3237 | 58.3504
0.33061 | 116.7006 | 32.0479 | 112.8523 | 21.9361 | 132.3024 | 58.3503
0.33076 | 116.7251 | 31.906 | 113.0024 | 21.9338 | 132.4566 | 58.3626
0.33098 | 116.7248 | 31.8691 | 113.0392 | 21.9192 | 132.4933 | 58.3624
0.33112 | 116.7493 | 32.0344 | 112.882 | 21.917 | 132.3403 | 58.3747
0.33127 | 116.7738 | 31.7727 | 113.1519 | 21.9147 | 132.6142 | 58.3869
0.33134 | 116.7737 | 31.7997 | 113.1249 | 21.9099 | 132.5872 | 58.3869
0.33156 | 116.7981 | 31.8402 | 113.0925 | 21.9028 | 132.5589 | 58.3991
0.33178 | 116.7978 | 31.8425 | 113.0901 | 21.8882 | 132.5564 | 58.3989
0.33185 | 116.8224 | 31.8353 | 113.1055 | 21.8908 | 132.5759 | 58.4112
0.33207 | 116.8221 | 31.7566 | 113.1841 | 21.8763 | 132.6544 | 58.411
0.33214 | 116.8467 | 31.7861 | 113.1628 | 21.8789 | 132.6373 | 58.4234
0.33236 | 116.8711 | 31.7592 | 113.1978 | 21.8719 | 132.6764 | 58.4356
0.33251 | 116.8709 | 32.0479 | 112.9091 | 21.8622 | 132.3876 | 58.4355
0.33258 | 116.8955 | 32.0096 | 112.9556 | 21.8648 | 132.4382 | 58.4478
0.3328 | 116.8952 | 31.8988 | 113.0663 | 21.8504 | 132.5488 | 58.4476
0.33295 | 116.895 | 31.8669 | 113.0981 | 21.8407 | 132.5806 | 58.4475
0.33309 | 116.9195 | 31.9821 | 112.9911 | 21.8385 | 132.4777 | 58.4598
0.33324 | 116.944 | 31.866 | 113.1153 | 21.8363 | 132.606 | 58.472
0.33338 | 116.9438 | 32.1757 | 112.8056 | 21.8267 | 132.2962 | 58.4719
0.33353 | 116.9683 | 31.9263 | 113.0631 | 21.8245 | 132.5579 | 58.4842
0.33375 | 116.9927 | 31.9344 | 113.0632 | 21.8175 | 132.562 | 58.4964
0.33389 | 117.0173 | 32.0618 | 112.944 | 21.8153 | 132.4468 | 58.5086
0.33404 | 117.017 | 32.0163 | 112.9894 | 21.8057 | 132.4922 | 58.5085
0.33419 | 117.0416 | 31.9772 | 113.0367 | 21.8035 | 132.5436 | 58.5208
0.33433 | 117.0413 | 31.883 | 113.1308 | 21.794 | 132.6377 | 58.5207
0.33455 | 117.0658 | 32.1231 | 112.8988 | 21.787 | 132.4098 | 58.5329
0.3347 | 117.0903 | 32.1497 | 112.8804 | 21.7848 | 132.3954 | 58.5451
0.33484 | 117.1148 | 32.1025 | 112.9358 | 21.7827 | 132.4549 | 58.5574
0.33499 | 117.1146 | 31.9933 | 113.0449 | 21.7731 | 132.564 | 58.5573
0.33513 | 117.1391 | 31.9938 | 113.0526 | 21.7709 | 132.5757 | 58.5695
0.33535 | 117.1635 | 31.7304 | 113.3241 | 21.764 | 132.8513 | 58.5817
0.3355 | 117.188 | 31.7709 | 113.2918 | 21.7619 | 132.8231 | 58.594
0.33557 | 117.1879 | 31.6668 | 114.3958 | 21.7571 | 133.9272 | 58.594
0.33572 | 117.2124 | 31.879 | 113.1918 | 21.755 | 132.7272 | 58.6062
0.33586 | 117.2122 | 31.6655 | 113.4052 | 21.7454 | 132.9406 | 58.6061
0.33608 | 117.2366 | 31.8073 | 113.2716 | 21.7385 | 132.811 | 58.6183
0.33623 | 117.2611 | 31.7988 | 113.2882 | 21.7364 | 132.8318 | 58.6306
0.33637 | 117.2609 | 31.7754 | 113.3116 | 21.7269 | 132.8551 | 58.6305
0.33652 | 117.2854 | 31.8276 | 113.2675 | 21.7248 | 132.8151 | 58.6427
0.33667 | 117.2852 | 31.9376 | 113.1575 | 21.7153 | 132.705 | 58.6426
0.33688 | 117.3096 | 31.5745 | 113.5287 | 21.7084 | 133.0803 | 58.6548
0.33696 | 117.3342 | 31.7614 | 113.35 | 21.7111 | 132.9057 | 58.6671
0.33718 | 117.3339 | 31.6407 | 113.4706 | 21.6969 | 133.0263 | 58.667
0.33725 | 117.3585 | 31.6682 | 113.4513 | 21.6995 | 133.0111 | 58.6793
0.33747 | 117.3829 | 31.4714 | 113.6562 | 21.6926 | 133.2201 | 58.6915
0.33761 | 117.4075 | 31.8182 | 113.3176 | 21.6905 | 132.8855 | 58.7037
0.33776 | 117.4072 | 31.6857 | 113.45 | 21.6811 | 133.0179 | 58.7036
0.33791 | 117.4318 | 31.57 | 113.5739 | 21.679 | 133.1459 | 58.7159
0.33812 | 117.4562 | 31.7557 | 113.3964 | 21.6722 | 132.9724 | 58.7281
0.33827 | 117.4559 | 31.715 | 113.437 | 21.6628 | 133.013 | 58.728
0.33842 | 117.4805 | 31.8118 | 113.3484 | 21.6607 | 132.9284 | 58.7402
0.33856 | 117.4802 | 31.6628 | 113.4973 | 21.6513 | 133.0773 | 58.7401
0.33871 | 117.5048 | 31.6191 | 113.5492 | 21.6492 | 133.1333 | 58.7524
0.33893 | 117.5292 | 31.5336 | 113.6428 | 21.6424 | 133.231 | 58.7646
0.33907 | 117.5289 | 31.3489 | 113.8274 | 21.633 | 133.4156 | 58.7645
0.33922 | 117.5535 | 31.4056 | 113.7789 | 21.631 | 133.3711 | 58.7767
0.33929 | 117.5534 | 31.2462 | 113.9383 | 21.6263 | 133.5305 | 58.7767
0.33951 | 117.5778 | 31.3268 | 113.8658 | 21.6195 | 133.4621 | 58.7889
0.33966 | 117.5775 | 31.3939 | 113.7986 | 21.6102 | 133.3949 | 58.7888
0.3398 | 117.6021 | 31.2507 | 113.95 | 21.6081 | 133.5503 | 58.801
0.33995 | 117.6266 | 31.3458 | 113.8631 | 21.6061 | 133.4675 | 58.8133
0.34009 | 117.6016 | 31.4547 | 113.7458 | 21.5895 | 133.3461 | 58.8008
0.34031 | 117.626 | 31.376 | 113.8327 | 21.5828 | 133.437 | 58.813
0.34046 | 117.6505 | 31.1683 | 114.0485 | 21.5807 | 133.657 | 58.8253
0.3406 | 117.6751 | 31.1796 | 114.0454 | 21.5787 | 133.6579 | 58.8375
0.34075 | 117.6748 | 31.3205 | 113.9044 | 21.5694 | 133.5169 | 58.8374
0.34082 | 117.6995 | 31.4249 | 113.8083 | 21.572 | 133.4248 | 58.8497
0.34104 | 117.6991 | 31.3961 | 113.8369 | 21.558 | 133.4535 | 58.8496
0.34119 | 117.7236 | 31.4723 | 113.7689 | 21.556 | 133.3895 | 58.8618
0.34133 | 117.7234 | 31.3566 | 113.8845 | 21.5467 | 133.5051 | 58.8617
0.34141 | 117.748 | 31.4168 | 113.8325 | 21.5493 | 133.4572 | 58.874
0.34163 | 117.7725 | 31.1466 | 114.1109 | 21.5427 | 133.7396 | 58.8862
0.34184 | 117.8463 | 31.4804 | 113.8017 | 21.5505 | 133.4428 | 58.9232
0.34199 | 117.8708 | 31.6124 | 113.6779 | 21.5485 | 133.323 | 58.9354
0.34214 | 117.9201 | 31.3975 | 113.9092 | 21.5537 | 133.5625 | 58.96
0.34235 | 117.9692 | 31.4646 | 113.8585 | 21.5543 | 133.52 | 58.9846
0.3425 | 117.9937 | 31.457 | 113.8742 | 21.5522 | 133.5399 | 58.9969
0.34272 | 118.0429 | 31.4839 | 113.8637 | 21.5528 | 133.5375 | 59.0214
0.34286 | 118.0674 | 31.5066 | 113.8492 | 21.5508 | 133.5271 | 59.0337
0.34308 | 118.0918 | 31.5709 | 113.793 | 21.5442 | 133.475 | 59.0459
0.34323 | 118.141 | 31.4249 | 113.9554 | 21.5494 | 133.6456 | 59.0705
0.34345 | 118.1407 | 31.448 | 113.9322 | 21.5355 | 133.6224 | 59.0704
0.34359 | 118.1652 | 31.4249 | 113.9635 | 21.5335 | 133.6577 | 59.0826
0.34381 | 118.2144 | 31.5911 | 113.8137 | 21.5341 | 133.5161 | 59.1072
0.34389 | 118.239 | 31.5376 | 113.8754 | 21.5367 | 133.5819 | 59.1195
0.34418 | 118.2633 | 31.3472 | 114.0739 | 21.5255 | 133.7844 | 59.1316
0.34432 | 118.2878 | 31.4344 | 113.9949 | 21.5235 | 133.7095 | 59.1439
0.34454 | 118.3122 | 31.5142 | 113.9232 | 21.5169 | 133.6419 | 59.1561
0.34469 | 118.3367 | 31.2845 | 114.1611 | 21.5149 | 133.8839 | 59.1684
0.34483 | 118.3612 | 31.3578 | 114.0959 | 21.5129 | 133.8228 | 59.1806
0.34505 | 118.3856 | 31.493 | 113.9689 | 21.5064 | 133.6998 | 59.1928
0.3452 | 118.4101 | 31.6155 | 113.8545 | 21.5044 | 133.5896 | 59.2051
0.34542 | 118.4345 | 31.4281 | 114.0501 | 21.4978 | 133.7892 | 59.2173
0.34556 | 118.4343 | 31.5034 | 113.9747 | 21.4887 | 133.7138 | 59.2172
0.34571 | 118.4588 | 31.6209 | 113.8654 | 21.4867 | 133.6085 | 59.2294
0.34593 | 118.4585 | 31.4227 | 114.0635 | 21.473 | 133.8066 | 59.2293
0.34607 | 118.483 | 31.3656 | 114.1287 | 21.4711 | 133.8759 | 59.2415
0.34629 | 118.5074 | 31.4759 | 114.0266 | 21.4645 | 133.7778 | 59.2537
0.34644 | 118.5072 | 31.5728 | 113.9296 | 21.4554 | 133.6808 | 59.2536
0.34658 | 118.5317 | 31.7561 | 113.7545 | 21.4535 | 133.5098 | 59.2659
0.3468 | 118.5561 | 31.624 | 113.8947 | 21.447 | 133.6541 | 59.2781
0.34695 | 118.5559 | 31.5646 | 113.954 | 21.4379 | 133.7133 | 59.2779
0.34717 | 118.5803 | 31.7318 | 113.795 | 21.4314 | 133.5583 | 59.2901
0.34731 | 118.5801 | 31.6704 | 113.8563 | 21.4224 | 133.6196 | 59.29
0.34753 | 118.6045 | 31.629 | 113.9058 | 21.4159 | 133.6732 | 59.3022
0.34768 | 118.6043 | 31.5205 | 114.0143 | 21.4068 | 133.7816 | 59.3021
0.34782 | 118.6288 | 31.5601 | 113.9828 | 21.4049 | 133.7543 | 59.3144
0.34797 | 118.6533 | 31.6136 | 113.9375 | 21.403 | 133.713 | 59.3266
0.34812 | 118.6778 | 31.4529 | 114.1064 | 21.4011 | 133.886 | 59.3389
0.34833 | 118.7022 | 31.4875 | 114.0799 | 21.3946 | 133.8636 | 59.3511
0.34848 | 118.702 | 31.5728 | 113.9945 | 21.3856 | 133.7782 | 59.351
0.34863 | 118.7265 | 31.5439 | 114.0316 | 21.3837 | 133.8193 | 59.3632
0.34877 | 118.7263 | 31.4286 | 114.1468 | 21.3747 | 133.9345 | 59.3631
0.34899 | 118.7507 | 31.483 | 114.1006 | 21.3683 | 133.8923 | 59.3753
0.34921 | 118.7751 | 31.6853 | 113.9064 | 21.3619 | 133.7022 | 59.3875
0.34936 | 118.7996 | 31.5156 | 114.0843 | 21.36 | 133.8842 | 59.3998
0.3495 | 118.7994 | 31.5615 | 114.0383 | 21.351 | 133.8382 | 59.3997
0.34965 | 118.8239 | 31.688 | 113.92 | 21.3491 | 133.7239 | 59.4119
0.34979 | 118.8484 | 31.656 | 113.9601 | 21.3472 | 133.7682 | 59.4242
0.35001 | 118.8728 | 31.5669 | 114.0574 | 21.3408 | 133.8695 | 59.4364
0.35016 | 118.8726 | 31.6876 | 113.9366 | 21.3319 | 133.7487 | 59.4363
0.3503 | 118.8971 | 31.616 | 114.0164 | 21.33 | 133.8325 | 59.4485
0.35045 | 118.9216 | 31.7084 | 113.9321 | 21.3281 | 133.7524 | 59.4608
0.35067 | 118.9213 | 31.647 | 113.9934 | 21.3147 | 133.8136 | 59.4606
0.35089 | 118.9457 | 31.4849 | 114.1637 | 21.3084 | 133.9879 | 59.4728
0.35103 | 118.9702 | 31.7285 | 113.9282 | 21.3065 | 133.7566 | 59.4851
0.35118 | 118.9947 | 31.42 | 114.2449 | 21.3046 | 134.0773 | 59.4973
0.35133 | 118.9945 | 31.6271 | 114.0377 | 21.2957 | 133.8701 | 59.4972
0.35154 | 119.0189 | 31.5489 | 114.1241 | 21.2894 | 133.9605 | 59.5094
0.35169 | 119.0186 | 31.6087 | 114.0642 | 21.2805 | 133.9006 | 59.5093
0.35184 | 119.0184 | 31.7443 | 113.9285 | 21.2716 | 133.7649 | 59.5092
0.35198 | 119.0429 | 31.8029 | 113.8781 | 21.2698 | 133.7186 | 59.5215
0.3522 | 119.0426 | 31.7839 | 113.897 | 21.2564 | 133.7374 | 59.5213
0.35235 | 119.0671 | 31.651 | 114.038 | 21.2546 | 133.8825 | 59.5335
0.35249 | 119.0916 | 31.6245 | 114.0727 | 21.2528 | 133.9213 | 59.5458
0.35264 | 119.1161 | 31.5732 | 114.1322 | 21.2509 | 133.9849 | 59.5581
0.35278 | 119.1159 | 31.5539 | 114.1514 | 21.2421 | 134.004 | 59.5579
0.353 | 119.1403 | 31.61 | 114.1034 | 21.2358 | 133.9601 | 59.5701
0.35315 | 119.1648 | 31.6907 | 114.0309 | 21.234 | 133.8917 | 59.5824
0.35329 | 119.1646 | 31.6642 | 114.0573 | 21.2252 | 133.9181 | 59.5823
0.35344 | 119.1891 | 31.6407 | 114.089 | 21.2233 | 133.9538 | 59.5945
0.35366 | 119.2135 | 31.6583 | 114.0795 | 21.2171 | 133.9484 | 59.6067
0.35381 | 119.2133 | 31.8984 | 113.8394 | 21.2083 | 133.7082 | 59.6066
0.35402 | 119.2377 | 31.8092 | 113.9367 | 21.2021 | 133.8096 | 59.6188
0.3541 | 119.2376 | 31.8515 | 113.8944 | 21.1977 | 133.7673 | 59.6188
0.35432 | 119.262 | 31.8619 | 113.8921 | 21.1915 | 133.7691 | 59.631
0.35446 | 119.2617 | 31.9064 | 113.8475 | 21.1827 | 133.7245 | 59.6309
0.35468 | 119.2861 | 31.8506 | 113.9114 | 21.1765 | 133.7925 | 59.6431
0.35483 | 119.3106 | 32.0961 | 113.6741 | 21.1747 | 133.5592 | 59.6553
0.35497 | 119.3104 | 32.0051 | 113.765 | 21.1659 | 133.6501 | 59.6552
0.35519 | 119.3348 | 31.7056 | 114.0727 | 21.1598 | 133.9618 | 59.6674
0.35534 | 119.3346 | 31.842 | 113.9362 | 21.151 | 133.8253 | 59.6673
0.35548 | 119.3591 | 31.8388 | 113.9476 | 21.1492 | 133.8408 | 59.6796
0.35563 | 119.3589 | 31.8398 | 113.9465 | 21.1405 | 133.8396 | 59.6794
0.35577 | 119.3587 | 31.852 | 113.9342 | 21.1318 | 133.8273 | 59.6793
0.35599 | 119.3831 | 31.796 | 113.9984 | 21.1256 | 133.8955 | 59.6915
0.35607 | 119.4077 | 31.7569 | 114.0457 | 21.1282 | 133.9469 | 59.7038
0.35628 | 119.4074 | 31.8478 | 113.9547 | 21.1152 | 133.8559 | 59.7037
0.35643 | 119.4319 | 31.7051 | 114.1055 | 21.1134 | 134.0108 | 59.7159
0.35665 | 119.4315 | 31.8934 | 113.9171 | 21.1003 | 133.8224 | 59.7158
0.3568 | 119.456 | 32.0222 | 113.7965 | 21.0986 | 133.7058 | 59.728
0.35687 | 119.4807 | 32.0073 | 113.8196 | 21.1012 | 133.733 | 59.7403
0.35709 | 119.4803 | 31.9218 | 113.905 | 21.0881 | 133.8184 | 59.7402
0.35723 | 119.4801 | 31.7714 | 114.0553 | 21.0795 | 133.9686 | 59.74
0.35738 | 119.5046 | 31.8911 | 113.9438 | 21.0777 | 133.8612 | 59.7523
0.35752 | 119.5291 | 31.8253 | 114.0177 | 21.076 | 133.9393 | 59.7646
0.35774 | 119.5288 | 32.0781 | 113.7648 | 21.063 | 133.6863 | 59.7644
0.35789 | 119.5533 | 31.943 | 113.9081 | 21.0613 | 133.8336 | 59.7766
0.35804 | 119.5778 | 32.01 | 113.8493 | 21.0595 | 133.7789 | 59.7889
0.35818 | 119.5776 | 31.8046 | 114.0546 | 21.0509 | 133.9842 | 59.7888
0.35833 | 119.6021 | 31.7092 | 114.1582 | 21.0492 | 134.0918 | 59.801
0.35855 | 119.6265 | 31.9186 | 113.9569 | 21.0431 | 133.8946 | 59.8132
0.35869 | 119.6263 | 31.9448 | 113.9306 | 21.0345 | 133.8683 | 59.8131
0.35884 | 119.6508 | 32.0276 | 113.856 | 21.0328 | 133.7978 | 59.8254
0.35906 | 119.6752 | 31.9713 | 113.9204 | 21.0268 | 133.8663 | 59.8376
0.35913 | 119.6751 | 31.8046 | 114.0871 | 21.0225 | 134.0329 | 59.8375
0.35935 | 119.6994 | 31.7065 | 114.1933 | 21.0164 | 134.1432 | 59.8497
0.35942 | 119.7241 | 31.8997 | 114.0083 | 21.019 | 133.9623 | 59.862
0.35964 | 119.7237 | 31.7915 | 114.1164 | 21.0061 | 134.0704 | 59.8619
0.35986 | 119.7481 | 31.9133 | 114.0027 | 21.0002 | 133.9608 | 59.8741
0.35993 | 119.7727 | 31.9669 | 113.9573 | 21.0027 | 133.9195 | 59.8864
0.36015 | 119.7724 | 31.9268 | 113.9973 | 20.9899 | 133.9594 | 59.8862
0.3603 | 119.7722 | 31.9371 | 113.987 | 20.9813 | 133.949 | 59.8861
0.36052 | 119.7966 | 31.8438 | 114.0884 | 20.9754 | 134.0545 | 59.8983
0.36059 | 119.8212 | 31.9007 | 114.0397 | 20.9779 | 134.0099 | 59.9106
0.36073 | 119.821 | 32.0736 | 113.8667 | 20.9694 | 133.8369 | 59.9105
0.36095 | 119.8454 | 32.2898 | 113.6587 | 20.9634 | 133.6329 | 59.9227
0.3611 | 119.8452 | 32.1529 | 113.7955 | 20.9549 | 133.7697 | 59.9226
0.36124 | 119.8697 | 32.1218 | 113.8348 | 20.9532 | 133.813 | 59.9348
0.36139 | 119.8694 | 32.2411 | 113.7154 | 20.9447 | 133.6936 | 59.9347
0.36154 | 119.894 | 32.1119 | 113.8528 | 20.943 | 133.8351 | 59.947
0.36168 | 119.8937 | 32.2388 | 113.7258 | 20.9345 | 133.7081 | 59.9469
0.36183 | 119.9182 | 32.2496 | 113.7231 | 20.9329 | 133.7095 | 59.9591
0.36205 | 119.9179 | 32.3182 | 113.6544 | 20.9201 | 133.6408 | 59.959
0.36219 | 119.9424 | 32.2001 | 113.7807 | 20.9185 | 133.7711 | 59.9712
0.36234 | 119.9422 | 32.1707 | 113.81 | 20.91 | 133.8004 | 59.9711
0.36248 | 119.9667 | 32.0447 | 113.9442 | 20.9083 | 133.9386 | 59.9833
0.36263 | 119.9912 | 32.0209 | 113.9762 | 20.9067 | 133.9747 | 59.9956
0.36278 | 119.991 | 32.0649 | 113.9321 | 20.8982 | 133.9306 | 59.9955
0.36299 | 120.0154 | 31.9897 | 114.0154 | 20.8923 | 134.018 | 60.0077
0.36307 | 120.0153 | 32.0564 | 113.9487 | 20.8881 | 133.9512 | 60.0076
0.36321 | 120.0398 | 31.9758 | 114.0375 | 20.8865 | 134.0441 | 60.0199
0.36343 | 120.0642 | 32.1271 | 113.8943 | 20.8806 | 133.905 | 60.0321
0.36358 | 120.0639 | 32.0505 | 113.9708 | 20.8722 | 133.9815 | 60.032
0.36372 | 120.0884 | 32.0753 | 113.9542 | 20.8705 | 133.9689 | 60.0442
0.3638 | 120.0883 | 32.0429 | 113.9865 | 20.8663 | 134.0013 | 60.0442
0.36402 | 120.1127 | 32.0848 | 113.9528 | 20.8605 | 133.9716 | 60.0564
0.36416 | 120.1125 | 32.2676 | 113.7699 | 20.8521 | 133.7887 | 60.0563
0.36431 | 120.1123 | 32.2492 | 113.7882 | 20.8437 | 133.8069 | 60.0561
0.36445 | 120.1368 | 32.1182 | 113.9274 | 20.842 | 133.9502 | 60.0684
0.3646 | 120.1366 | 32.1077 | 113.9378 | 20.8336 | 133.9606 | 60.0683
0.36482 | 120.161 | 32.3511 | 113.7026 | 20.8278 | 133.7294 | 60.0805
0.36489 | 120.1608 | 32.1115 | 113.9421 | 20.8236 | 133.9689 | 60.0804
0.36504 | 120.1854 | 32.2383 | 113.8235 | 20.822 | 133.8544 | 60.0927
0.36526 | 120.2097 | 32.3569 | 113.713 | 20.8162 | 133.748 | 60.1049
0.36533 | 120.1849 | 32.3987 | 113.6629 | 20.8053 | 133.6938 | 60.0925
0.36555 | 120.2093 | 32.2627 | 113.8071 | 20.7995 | 133.8419 | 60.1046
0.36569 | 120.2091 | 32.3 | 113.7697 | 20.7911 | 133.8045 | 60.1045
0.36584 | 120.2336 | 32.2659 | 113.812 | 20.7895 | 133.8509 | 60.1168
0.36599 | 120.2581 | 32.2421 | 113.8439 | 20.788 | 133.8869 | 60.129
0.36613 | 120.2331 | 32.4866 | 113.5911 | 20.7729 | 133.63 | 60.1166
0.36635 | 120.2575 | 32.537 | 113.5488 | 20.7671 | 133.5918 | 60.1288
0.3665 | 120.282 | 32.473 | 113.621 | 20.7655 | 133.668 | 60.141
0.36664 | 120.2818 | 32.4645 | 113.6294 | 20.7572 | 133.6764 | 60.1409
0.36671 | 120.3064 | 32.5438 | 113.5583 | 20.7598 | 133.6094 | 60.1532
0.36693 | 120.3308 | 32.7357 | 113.3746 | 20.7541 | 133.4297 | 60.1654
0.36708 | 120.3306 | 32.5653 | 113.5449 | 20.7458 | 133.6 | 60.1653
0.36723 | 120.3551 | 32.511 | 113.6074 | 20.7442 | 133.6666 | 60.1776
0.36744 | 120.3548 | 32.6388 | 113.4795 | 20.7317 | 133.5386 | 60.1774
0.36752 | 120.3794 | 32.6279 | 113.4986 | 20.7343 | 133.5618 | 60.1897
0.36766 | 120.3792 | 32.5648 | 113.5616 | 20.726 | 133.6248 | 60.1896
0.36788 | 120.3788 | 32.5267 | 113.5996 | 20.7136 | 133.6627 | 60.1894
0.36803 | 120.4033 | 32.4821 | 113.6523 | 20.7121 | 133.7196 | 60.2017
0.36817 | 120.4031 | 32.5924 | 113.542 | 20.7038 | 133.6092 | 60.2016
0.36832 | 120.4276 | 32.7244 | 113.4181 | 20.7023 | 133.4894 | 60.2138
0.36846 | 120.4274 | 32.6135 | 113.529 | 20.694 | 133.6002 | 60.2137
0.36861 | 120.4519 | 32.5626 | 113.588 | 20.6925 | 133.6633 | 60.2259
0.36876 | 120.4517 | 32.5542 | 113.5964 | 20.6842 | 133.6716 | 60.2258
0.3689 | 120.4514 | 32.5479 | 113.6026 | 20.676 | 133.6778 | 60.2257
0.36905 | 120.4759 | 32.5186 | 113.64 | 20.6744 | 133.7194 | 60.238
0.36919 | 120.5005 | 32.4883 | 113.6785 | 20.6729 | 133.7619 | 60.2502
0.36934 | 120.5002 | 32.6414 | 113.5253 | 20.6647 | 133.6087 | 60.2501
0.36949 | 120.5 | 32.6388 | 113.5279 | 20.6565 | 133.6112 | 60.25
0.36963 | 120.5245 | 32.6077 | 113.5671 | 20.6549 | 133.6546 | 60.2623
0.36978 | 120.5243 | 32.7478 | 113.427 | 20.6467 | 133.5143 | 60.2621
0.36992 | 120.5241 | 32.85 | 113.3247 | 20.6385 | 133.412 | 60.262
0.37007 | 120.5486 | 32.7798 | 113.4031 | 20.637 | 133.4945 | 60.2743
0.37029 | 120.573 | 32.8058 | 113.3852 | 20.6314 | 133.4807 | 60.2865
0.37043 | 120.5727 | 32.8148 | 113.3761 | 20.6232 | 133.4716 | 60.2864
0.37058 | 120.5972 | 32.8257 | 113.3734 | 20.6217 | 133.4729 | 60.2986
0.37073 | 120.597 | 32.7469 | 113.4521 | 20.6135 | 133.5516 | 60.2985
0.37087 | 120.5968 | 32.863 | 113.3359 | 20.6054 | 133.4354 | 60.2984
0.37102 | 120.6213 | 32.8392 | 113.3679 | 20.6039 | 133.4714 | 60.3106
0.37116 | 120.6953 | 32.7447 | 113.4871 | 20.6157 | 133.6029 | 60.3476
0.37138 | 120.7444 | 32.955 | 113.2931 | 20.6168 | 133.4172 | 60.3722
0.3716 | 120.7688 | 33.0184 | 113.2379 | 20.6112 | 133.366 | 60.3844
0.37175 | 120.7933 | 32.9172 | 113.3472 | 20.6097 | 133.4794 | 60.3966
0.37189 | 120.8178 | 32.7631 | 113.5095 | 20.6082 | 133.6458 | 60.4089
0.37211 | 120.8669 | 32.8392 | 113.4498 | 20.6093 | 133.5942 | 60.4334
0.37226 | 120.8914 | 32.9851 | 113.312 | 20.6078 | 133.4606 | 60.4457
0.3724 | 120.9159 | 32.8703 | 113.435 | 20.6063 | 133.5876 | 60.4579
0.37255 | 120.9651 | 32.7987 | 113.523 | 20.6115 | 133.6839 | 60.4826
0.37277 | 120.9895 | 32.8036 | 113.5262 | 20.6059 | 133.6912 | 60.4948
0.37299 | 121.0139 | 32.7973 | 113.5407 | 20.6004 | 133.7096 | 60.5069
0.37313 | 121.0137 | 32.7815 | 113.5564 | 20.5922 | 133.7253 | 60.5068
0.37335 | 121.0628 | 32.9406 | 113.4137 | 20.5933 | 133.5908 | 60.5314
0.37342 | 121.0874 | 32.782 | 113.5805 | 20.5959 | 133.7617 | 60.5437
0.37364 | 121.1118 | 32.9434 | 113.4272 | 20.5904 | 133.6125 | 60.5559
0.37386 | 121.1362 | 32.8126 | 113.5661 | 20.5848 | 133.7555 | 60.5681
0.37401 | 121.1607 | 33.0397 | 113.3472 | 20.5834 | 133.5406 | 60.5803
0.37423 | 121.1851 | 32.9896 | 113.4054 | 20.5778 | 133.6029 | 60.5925
0.37437 | 121.1848 | 33.0608 | 113.3341 | 20.5698 | 133.5316 | 60.5924
0.37459 | 121.2092 | 33.0067 | 113.3964 | 20.5643 | 133.5979 | 60.6046
0.37474 | 121.2337 | 32.9491 | 113.4621 | 20.5628 | 133.6678 | 60.6169
0.37488 | 121.2335 | 32.8604 | 113.5508 | 20.5547 | 133.7564 | 60.6168
0.37503 | 121.258 | 32.7383 | 113.681 | 20.5533 | 133.8907 | 60.629
0.37517 | 121.2825 | 32.8865 | 113.541 | 20.5518 | 133.7548 | 60.6413
0.37539 | 121.2822 | 32.8185 | 113.6089 | 20.5397 | 133.8226 | 60.6411
0.37554 | 121.3067 | 32.9747 | 113.4609 | 20.5383 | 133.6786 | 60.6533
0.37576 | 121.3311 | 32.9077 | 113.536 | 20.5328 | 133.7578 | 60.6655
0.3759 | 121.3308 | 32.7213 | 113.7223 | 20.5248 | 133.9441 | 60.6654
0.37605 | 121.3553 | 32.8157 | 113.6361 | 20.5234 | 133.862 | 60.6777
0.3762 | 121.3798 | 32.7379 | 113.722 | 20.5219 | 133.952 | 60.6899
0.37641 | 121.3795 | 32.9922 | 113.4676 | 20.5099 | 133.6976 | 60.6898
0.37656 | 121.404 | 32.9711 | 113.4969 | 20.5084 | 133.7309 | 60.702
0.37671 | 121.4285 | 32.9869 | 113.4893 | 20.507 | 133.7274 | 60.7143
0.37693 | 121.4282 | 33.0797 | 113.3964 | 20.495 | 133.6344 | 60.7141
0.37707 | 121.4527 | 33.0109 | 113.4733 | 20.4936 | 133.7154 | 60.7263
0.37729 | 121.4523 | 32.9639 | 113.5202 | 20.4816 | 133.7623 | 60.7262
0.37744 | 121.4768 | 33.1005 | 113.3918 | 20.4802 | 133.6379 | 60.7384
0.37758 | 121.5013 | 33.1203 | 113.3801 | 20.4788 | 133.6304 | 60.7507
0.3778 | 121.501 | 33.1464 | 113.3539 | 20.4668 | 133.6041 | 60.7505
0.37795 | 121.5255 | 33.0433 | 113.4652 | 20.4654 | 133.7195 | 60.7628
0.37817 | 121.5499 | 32.9851 | 113.5315 | 20.46 | 133.7898 | 60.7749
0.37831 | 121.5744 | 32.9424 | 113.5824 | 20.4586 | 133.8448 | 60.7872
0.37846 | 121.5742 | 33.0031 | 113.5216 | 20.4507 | 133.784 | 60.7871
0.3786 | 121.5987 | 33.1406 | 113.3923 | 20.4492 | 133.6587 | 60.7993
0.37882 | 121.6231 | 33.1073 | 113.4337 | 20.4439 | 133.7042 | 60.8115
0.37889 | 121.6229 | 33.0802 | 113.4608 | 20.4399 | 133.7313 | 60.8115
0.37911 | 121.6473 | 33.0383 | 113.5108 | 20.4345 | 133.7854 | 60.8237
0.37926 | 121.6718 | 33.1402 | 113.4171 | 20.4331 | 133.6957 | 60.8359
0.37948 | 121.6715 | 33.1315 | 113.4257 | 20.4213 | 133.7042 | 60.8357
0.37962 | 121.696 | 33.1451 | 113.4202 | 20.4199 | 133.7029 | 60.848
0.37977 | 121.6958 | 32.9276 | 113.6377 | 20.412 | 133.9203 | 60.8479
0.37999 | 121.7201 | 33.0906 | 113.4828 | 20.4066 | 133.7695 | 60.8601
0.38013 | 121.7199 | 33.0184 | 113.5549 | 20.3987 | 133.8416 | 60.86
0.38028 | 121.7444 | 32.9451 | 113.6364 | 20.3974 | 133.9271 | 60.8722
0.3805 | 121.7688 | 32.9792 | 113.6104 | 20.392 | 133.9052 | 60.8844
0.38072 | 121.7685 | 33.0541 | 113.5354 | 20.3802 | 133.8301 | 60.8842
0.38086 | 121.793 | 33.1248 | 113.4729 | 20.3789 | 133.7717 | 60.8965
0.38101 | 121.7927 | 33.176 | 113.4216 | 20.371 | 133.7204 | 60.8964
0.38116 | 121.8172 | 33.2671 | 113.3386 | 20.3696 | 133.6415 | 60.9086
0.38137 | 121.8169 | 33.0815 | 113.5241 | 20.3579 | 133.827 | 60.9085
0.38145 | 121.8415 | 33.1909 | 113.4229 | 20.3604 | 133.7299 | 60.9208
0.38167 | 121.8659 | 32.9365 | 113.6855 | 20.3551 | 133.9965 | 60.933
0.38181 | 121.8657 | 32.8491 | 113.7728 | 20.3473 | 134.0837 | 60.9328
0.38196 | 121.8902 | 33.0788 | 113.5513 | 20.3459 | 133.8663 | 60.9451
0.3821 | 121.9147 | 33.0842 | 113.554 | 20.3446 | 133.8731 | 60.9573
0.38225 | 121.9145 | 33.1077 | 113.5305 | 20.3368 | 133.8495 | 60.9572
0.38247 | 121.9388 | 33.2139 | 113.4324 | 20.3315 | 133.7555 | 60.9694
0.38261 | 121.9386 | 33.2706 | 113.3756 | 20.3237 | 133.6987 | 60.9693
0.38283 | 121.9383 | 33.4797 | 113.1664 | 20.312 | 133.4894 | 60.9691
0.38291 | 121.9629 | 33.3679 | 113.2864 | 20.3146 | 133.6135 | 60.9814
0.38312 | 121.9873 | 33.2878 | 113.3746 | 20.3093 | 133.7058 | 60.9936
0.38327 | 121.987 | 33.186 | 113.4763 | 20.3015 | 133.8075 | 60.9935
0.38349 | 121.9867 | 33.1585 | 113.5037 | 20.2899 | 133.8349 | 60.9934
0.38364 | 122.0112 | 33.3909 | 113.2795 | 20.2885 | 133.6147 | 61.0056
0.38378 | 122.0357 | 33.4102 | 113.2684 | 20.2872 | 133.6077 | 61.0179
0.384 | 122.0354 | 33.463 | 113.2155 | 20.2755 | 133.5547 | 61.0177
0.38415 | 122.0599 | 33.3117 | 113.3749 | 20.2742 | 133.7182 | 61.0299
0.38422 | 122.0597 | 33.2617 | 113.4249 | 20.2704 | 133.7682 | 61.0299
0.38444 | 122.0841 | 33.3864 | 113.3083 | 20.2652 | 133.6557 | 61.0421
0.38458 | 122.0839 | 33.3505 | 113.3441 | 20.2574 | 133.6915 | 61.042
0.38473 | 122.0837 | 33.3887 | 113.3059 | 20.2497 | 133.6531 | 61.0418
0.38495 | 122.1081 | 33.4418 | 113.2609 | 20.2445 | 133.6122 | 61.054
0.38509 | 122.1078 | 33.2748 | 113.4278 | 20.2368 | 133.7791 | 61.0539
0.38524 | 122.1323 | 33.427 | 113.2838 | 20.2355 | 133.6392 | 61.0662
0.38546 | 122.1567 | 33.3297 | 113.3892 | 20.2303 | 133.7487 | 61.0784
0.3856 | 122.1565 | 33.3077 | 113.4111 | 20.2226 | 133.7705 | 61.0782
0.38568 | 122.1811 | 33.3181 | 113.4089 | 20.2252 | 133.7725 | 61.0906
0.3859 | 122.1808 | 33.3144 | 113.4125 | 20.2136 | 133.776 | 61.0904
0.38597 | 122.2054 | 33.1883 | 113.5468 | 20.2162 | 133.9144 | 61.1027
0.38619 | 122.2298 | 33.5598 | 113.1835 | 20.211 | 133.5551 | 61.1149
0.38641 | 122.2294 | 33.3769 | 113.3662 | 20.1995 | 133.7378 | 61.1147
0.38655 | 122.2539 | 33.4194 | 113.3319 | 20.1982 | 133.7076 | 61.127
0.3867 | 122.2537 | 33.1464 | 113.6048 | 20.1905 | 133.9804 | 61.1268
0.38684 | 122.2782 | 33.2333 | 113.5261 | 20.1892 | 133.9058 | 61.1391
0.38699 | 122.278 | 33.4175 | 113.3418 | 20.1816 | 133.7215 | 61.139
0.38714 | 122.2777 | 33.3351 | 113.4241 | 20.1739 | 133.8038 | 61.1389
0.38728 | 122.2775 | 33.413 | 113.3462 | 20.1662 | 133.7258 | 61.1388
0.38743 | 122.3267 | 33.6202 | 113.1554 | 20.1714 | 133.5432 | 61.1634
0.38757 | 122.3265 | 33.7342 | 113.0413 | 20.1637 | 133.4291 | 61.1633
0.38779 | 122.3509 | 33.7058 | 113.0778 | 20.1586 | 133.4696 | 61.1754
0.38794 | 122.3507 | 33.7297 | 113.0539 | 20.151 | 133.4456 | 61.1753
0.38808 | 122.3752 | 33.4102 | 113.3815 | 20.1497 | 133.7774 | 61.1876
0.38823 | 122.3749 | 33.3981 | 113.3935 | 20.1421 | 133.7894 | 61.1875
0.38838 | 122.3994 | 33.44 | 113.3598 | 20.1408 | 133.7597 | 61.1997
0.38852 | 122.3992 | 33.4405 | 113.3592 | 20.1332 | 133.7591 | 61.1996
0.38867 | 122.4237 | 33.6382 | 113.1697 | 20.132 | 133.5737 | 61.2119
0.38889 | 122.4481 | 33.4882 | 113.3278 | 20.1269 | 133.7358 | 61.224
0.38903 | 122.4726 | 33.5189 | 113.3053 | 20.1257 | 133.7174 | 61.2363
0.38918 | 122.4724 | 33.4653 | 113.3588 | 20.1181 | 133.7709 | 61.2362
0.38932 | 122.4721 | 33.4626 | 113.3614 | 20.1105 | 133.7735 | 61.2361
0.38947 | 122.4966 | 33.4197 | 113.4125 | 20.1092 | 133.8286 | 61.2483
0.38969 | 122.521 | 33.4558 | 113.3845 | 20.1042 | 133.8047 | 61.2605
0.38983 | 122.5455 | 33.4676 | 113.3809 | 20.1029 | 133.8052 | 61.2728
0.38998 | 122.5453 | 33.3923 | 113.4561 | 20.0954 | 133.8803 | 61.2726
0.39013 | 122.545 | 33.4071 | 113.4412 | 20.0878 | 133.8654 | 61.2725
0.39027 | 122.5695 | 33.4378 | 113.4187 | 20.0866 | 133.847 | 61.2848
0.39042 | 122.5693 | 33.4459 | 113.4105 | 20.079 | 133.8388 | 61.2847
0.39056 | 122.5691 | 33.4788 | 113.3776 | 20.0714 | 133.8057 | 61.2845
0.39078 | 122.5935 | 33.2852 | 113.5793 | 20.0664 | 134.0115 | 61.2967
0.39086 | 122.5934 | 33.3387 | 113.5258 | 20.0627 | 133.958 | 61.2967
0.391 | 122.6179 | 33.3513 | 113.5213 | 20.0614 | 133.9576 | 61.3089
0.39115 | 122.6176 | 33.4194 | 113.4531 | 20.0539 | 133.8894 | 61.3088
0.39129 | 122.6421 | 33.3778 | 113.5029 | 20.0527 | 133.9433 | 61.3211
0.39151 | 122.6418 | 33.3901 | 113.4905 | 20.0414 | 133.9308 | 61.3209
0.39159 | 122.6664 | 33.6467 | 113.2421 | 20.044 | 133.6865 | 61.3332
0.3918 | 122.6661 | 33.7027 | 113.186 | 20.0327 | 133.6303 | 61.333
0.39188 | 122.6659 | 33.4851 | 113.4035 | 20.0289 | 133.8479 | 61.333
0.3921 | 122.6903 | 33.4946 | 113.4022 | 20.024 | 133.8506 | 61.3452
0.39224 | 122.7148 | 33.4766 | 113.4283 | 20.0228 | 133.8808 | 61.3574
0.39239 | 122.7146 | 33.5324 | 113.3725 | 20.0153 | 133.8249 | 61.3573
0.39253 | 122.7391 | 33.5562 | 113.3568 | 20.0141 | 133.8133 | 61.3695
0.39268 | 122.7389 | 33.3856 | 113.5274 | 20.0066 | 133.9838 | 61.3694
0.3929 | 122.7632 | 33.5783 | 113.3428 | 20.0016 | 133.8033 | 61.3816
0.39297 | 122.7878 | 33.6148 | 113.3145 | 20.0042 | 133.7791 | 61.3939
0.39319 | 122.7875 | 33.5158 | 113.4134 | 19.993 | 133.878 | 61.3938
0.39334 | 122.812 | 33.4166 | 113.5207 | 19.9918 | 133.9894 | 61.406
0.39348 | 122.8118 | 33.5796 | 113.3577 | 19.9843 | 133.8263 | 61.4059
0.39363 | 122.8363 | 33.6049 | 113.3405 | 19.9831 | 133.8132 | 61.4181
0.39377 | 122.836 | 33.5734 | 113.3719 | 19.9757 | 133.8446 | 61.418
0.39392 | 122.8605 | 33.7067 | 113.2468 | 19.9745 | 133.7236 | 61.4303
0.39406 | 122.8603 | 33.6887 | 113.2647 | 19.967 | 133.7415 | 61.4302
0.39421 | 122.8848 | 33.7158 | 113.2458 | 19.9659 | 133.7266 | 61.4424
0.39443 | 122.9092 | 33.8048 | 113.1649 | 19.961 | 133.6498 | 61.4546
0.3945 | 122.9091 | 33.7193 | 113.2504 | 19.9572 | 133.7352 | 61.4545
0.39465 | 122.9336 | 33.6846 | 113.2933 | 19.9561 | 133.7822 | 61.4668
0.39487 | 122.9332 | 33.4216 | 113.5561 | 19.9449 | 134.045 | 61.4666
0.39501 | 122.933 | 33.5566 | 113.4211 | 19.9375 | 133.9099 | 61.4665
0.39509 | 122.9576 | 33.4194 | 113.5665 | 19.9401 | 134.0594 | 61.4788
0.3953 | 122.9573 | 33.6707 | 113.3151 | 19.9289 | 133.8079 | 61.4786
0.39545 | 122.9818 | 33.8062 | 113.1877 | 19.9278 | 133.6847 | 61.4909
0.3956 | 122.9815 | 33.9225 | 113.0713 | 19.9204 | 133.5683 | 61.4908
0.39574 | 123.006 | 33.6476 | 113.3544 | 19.9192 | 133.8554 | 61.503
0.39582 | 123.0059 | 33.8896 | 113.1124 | 19.9155 | 133.6134 | 61.503
0.39603 | 123.0303 | 33.8201 | 113.19 | 19.9107 | 133.695 | 61.5151
0.39618 | 123.0548 | 33.7158 | 113.3025 | 19.9095 | 133.8116 | 61.5274
0.3964 | 123.0544 | 33.7927 | 113.2254 | 19.8984 | 133.7345 | 61.5272
0.39647 | 123.0791 | 33.5697 | 113.4567 | 19.901 | 133.9698 | 61.5395
0.39662 | 123.0788 | 33.7094 | 113.3169 | 19.8936 | 133.83 | 61.5394
0.39684 | 123.0785 | 33.7941 | 113.2321 | 19.8826 | 133.7451 | 61.5392
0.39691 | 123.1031 | 33.8643 | 113.1701 | 19.8851 | 133.6872 | 61.5515
0.39713 | 123.1027 | 33.8359 | 113.1983 | 19.8741 | 133.7155 | 61.5514
0.3972 | 123.1274 | 33.7009 | 113.3416 | 19.8766 | 133.8628 | 61.5637
0.39742 | 123.127 | 33.5972 | 113.4451 | 19.8656 | 133.9663 | 61.5635
0.39749 | 123.1269 | 33.8076 | 113.2347 | 19.8619 | 133.7559 | 61.5635
0.39771 | 123.1513 | 33.8481 | 113.2023 | 19.8571 | 133.7275 | 61.5756
0.39778 | 123.1512 | 33.7936 | 113.2568 | 19.8534 | 133.782 | 61.5756
0.39793 | 123.1757 | 33.8048 | 113.2538 | 19.8523 | 133.783 | 61.5878
0.39815 | 123.1753 | 34.1166 | 112.9418 | 19.8413 | 133.4711 | 61.5877
0.39822 | 123.1999 | 34.0832 | 112.9834 | 19.8439 | 133.5168 | 61.6
0.39844 | 123.1996 | 34.0062 | 113.0603 | 19.8329 | 133.5936 | 61.5998
0.39851 | 123.1995 | 34.0737 | 112.9928 | 19.8292 | 133.526 | 61.5997
0.39866 | 123.224 | 33.9125 | 113.1622 | 19.8281 | 133.6995 | 61.612
0.39881 | 123.2237 | 34.0576 | 113.017 | 19.8208 | 133.5543 | 61.6119
0.39895 | 123.2482 | 33.9058 | 113.1769 | 19.8197 | 133.7183 | 61.6241
0.3991 | 123.248 | 33.8976 | 113.1851 | 19.8124 | 133.7264 | 61.624
0.39924 | 123.2478 | 33.9274 | 113.1552 | 19.8051 | 133.6965 | 61.6239
0.39939 | 123.297 | 33.8292 | 113.2698 | 19.8102 | 133.8193 | 61.6485
0.39953 | 123.2968 | 33.9045 | 113.1944 | 19.8029 | 133.7439 | 61.6484
0.39968 | 123.2965 | 34.0016 | 113.0972 | 19.7956 | 133.6467 | 61.6483
0.39983 | 123.321 | 34.1193 | 112.9877 | 19.7945 | 133.5412 | 61.6605
0.39997 | 123.3208 | 34.0143 | 113.0926 | 19.7872 | 133.6461 | 61.6604
0.40012 | 123.3453 | 33.9175 | 113.1976 | 19.7861 | 133.7551 | 61.6726
0.40026 | 123.3451 | 33.9058 | 113.2092 | 19.7789 | 133.7667 | 61.6725
0.40041 | 123.3695 | 33.6923 | 113.4309 | 19.7778 | 133.9925 | 61.6848
0.40056 | 123.3693 | 33.905 | 113.2181 | 19.7705 | 133.7797 | 61.6847
0.4007 | 123.3938 | 33.8882 | 113.2431 | 19.7694 | 133.8087 | 61.6969
0.40085 | 123.443 | 33.8364 | 113.3113 | 19.7745 | 133.8851 | 61.7215
0.40099 | 123.4675 | 33.8256 | 113.3302 | 19.7734 | 133.9082 | 61.7338
0.40121 | 123.5166 | 34.0734 | 113.0988 | 19.7749 | 133.6849 | 61.7583
0.40136 | 123.5411 | 33.9365 | 113.2439 | 19.7738 | 133.8341 | 61.7706
0.40158 | 123.5902 | 33.8674 | 113.3293 | 19.7753 | 133.9277 | 61.7951
0.40172 | 123.6147 | 33.8963 | 113.3086 | 19.7742 | 133.911 | 61.8073
0.40194 | 123.6391 | 33.9 | 113.313 | 19.7695 | 133.9195 | 61.8195
0.40209 | 123.6883 | 33.8553 | 113.3741 | 19.7745 | 133.9888 | 61.8441
0.40223 | 123.7128 | 33.7422 | 113.4954 | 19.7735 | 134.1142 | 61.8564
0.40245 | 123.7371 | 33.826 | 113.4197 | 19.7688 | 134.0426 | 61.8686
0.4026 | 123.7616 | 33.736 | 113.5179 | 19.7677 | 134.1448 | 61.8808
0.40282 | 123.786 | 33.5869 | 113.6751 | 19.763 | 134.3061 | 61.893
0.40296 | 123.8105 | 33.5666 | 113.7036 | 19.7619 | 134.3387 | 61.9053
0.40311 | 123.835 | 33.7054 | 113.5729 | 19.7609 | 134.2121 | 61.9175
0.40333 | 123.8594 | 33.6576 | 113.6289 | 19.7562 | 134.2721 | 61.9297
0.40355 | 123.9085 | 33.6207 | 113.6821 | 19.7576 | 134.3335 | 61.9542
0.40369 | 123.9082 | 33.553 | 113.7497 | 19.7504 | 134.4011 | 61.9541
0.40384 | 123.9574 | 33.563 | 113.7561 | 19.7555 | 134.4157 | 61.9787
0.40406 | 123.9571 | 33.4378 | 113.8812 | 19.7447 | 134.5408 | 61.9786
0.40413 | 123.9817 | 33.3575 | 113.9697 | 19.7472 | 134.6334 | 61.9909
0.40428 | 124.0062 | 33.4305 | 113.9049 | 19.7462 | 134.5726 | 62.0031
0.40442 | 124.0307 | 33.4869 | 113.8567 | 19.7451 | 134.5284 | 62.0153
0.40464 | 124.0551 | 33.4409 | 113.9108 | 19.7404 | 134.5866 | 62.0275
0.40486 | 124.0794 | 33.3379 | 114.0219 | 19.7358 | 134.7018 | 62.0397
0.40508 | 124.1038 | 33.5014 | 113.8665 | 19.7312 | 134.5505 | 62.0519
0.40522 | 124.1036 | 33.4905 | 113.8774 | 19.724 | 134.5613 | 62.0518
0.4053 | 124.1035 | 33.3608 | 114.007 | 19.7204 | 134.6909 | 62.0517
0.40552 | 124.1278 | 33.2897 | 114.0862 | 19.7158 | 134.7742 | 62.0639
0.40566 | 124.1523 | 33.3563 | 114.0278 | 19.7147 | 134.7199 | 62.0762
0.40581 | 124.1768 | 33.1437 | 114.2486 | 19.7137 | 134.9447 | 62.0884
0.40603 | 124.1765 | 33.4296 | 113.9626 | 19.703 | 134.6586 | 62.0882
0.40617 | 124.1763 | 33.5478 | 113.8443 | 19.6958 | 134.5403 | 62.0881
0.40639 | 124.2006 | 33.4766 | 113.9236 | 19.6912 | 134.6237 | 62.1003
0.40654 | 124.2004 | 33.554 | 113.8461 | 19.6841 | 134.5462 | 62.1002
0.40676 | 124.2495 | 33.4283 | 113.9882 | 19.6856 | 134.6964 | 62.1247
0.40683 | 124.2741 | 33.4338 | 113.9909 | 19.6881 | 134.7032 | 62.137
0.40697 | 124.2739 | 33.3608 | 114.0638 | 19.681 | 134.7761 | 62.1369
0.40719 | 124.2982 | 33.3283 | 114.1044 | 19.6764 | 134.8208 | 62.1491
0.40734 | 124.3227 | 33.4882 | 113.9527 | 19.6754 | 134.6732 | 62.1614
0.40756 | 124.3471 | 33.3198 | 114.1292 | 19.6708 | 134.8538 | 62.1736
0.40763 | 124.347 | 33.2991 | 114.1499 | 19.6672 | 134.8744 | 62.1735
0.40785 | 124.3714 | 33.4319 | 114.0252 | 19.6627 | 134.7538 | 62.1857
0.408 | 124.3711 | 33.367 | 114.09 | 19.6556 | 134.8186 | 62.1856
0.40821 | 124.3955 | 33.3193 | 114.1459 | 19.651 | 134.8785 | 62.1978
0.40836 | 124.42 | 33.367 | 114.1063 | 19.65 | 134.843 | 62.21
0.40858 | 124.4444 | 33.4549 | 114.0266 | 19.6454 | 134.7673 | 62.2222
0.4088 | 124.4687 | 33.3406 | 114.149 | 19.6409 | 134.8938 | 62.2344
0.40887 | 124.4686 | 33.3451 | 114.1444 | 19.6374 | 134.8892 | 62.2343
0.40909 | 124.493 | 33.3297 | 114.168 | 19.6328 | 134.9168 | 62.2465
0.40924 | 124.5175 | 33.4522 | 114.0536 | 19.6318 | 134.8065 | 62.2587
0.40938 | 124.5173 | 33.5737 | 113.9321 | 19.6247 | 134.6849 | 62.2586
0.4096 | 124.5416 | 33.5253 | 113.9886 | 19.6202 | 134.7455 | 62.2708
0.40975 | 124.5661 | 33.5397 | 113.9823 | 19.6192 | 134.7434 | 62.2831
0.40996 | 124.5658 | 33.3986 | 114.1233 | 19.6086 | 134.8843 | 62.2829
0.41004 | 124.5904 | 33.4527 | 114.0774 | 19.6112 | 134.8425 | 62.2952
0.41026 | 124.6148 | 33.4842 | 114.0541 | 19.6066 | 134.8232 | 62.3074
0.4104 | 124.6145 | 33.3049 | 114.2333 | 19.5996 | 135.0024 | 62.3073
0.41055 | 124.639 | 33.3415 | 114.2048 | 19.5986 | 134.978 | 62.3195
0.41077 | 124.6634 | 33.4982 | 114.0563 | 19.5941 | 134.8335 | 62.3317
0.41091 | 124.6632 | 33.2706 | 114.2838 | 19.5871 | 135.061 | 62.3316
0.41106 | 124.6876 | 33.254 | 114.3085 | 19.5861 | 135.0898 | 62.3438
0.41128 | 124.712 | 33.3099 | 114.2608 | 19.5816 | 135.0461 | 62.356
0.41142 | 124.7118 | 33.2626 | 114.308 | 19.5746 | 135.0933 | 62.3559
0.41157 | 124.7363 | 33.5067 | 114.0721 | 19.5736 | 134.8614 | 62.3681
0.41172 | 124.736 | 33.3648 | 114.2139 | 19.5666 | 135.0032 | 62.368
0.41186 | 124.7605 | 33.3734 | 114.2134 | 19.5657 | 135.0069 | 62.3803
0.41208 | 124.8096 | 33.5571 | 114.0461 | 19.5672 | 134.8477 | 62.4048
0.41223 | 124.8094 | 33.5117 | 114.0914 | 19.5602 | 134.893 | 62.4047
0.41237 | 124.8092 | 33.5355 | 114.0676 | 19.5532 | 134.8691 | 62.4046
0.41259 | 124.8088 | 33.5112 | 114.0917 | 19.5428 | 134.8932 | 62.4044
0.41266 | 124.8334 | 33.6562 | 113.9549 | 19.5453 | 134.7605 | 62.4167
0.41288 | 124.8578 | 33.5017 | 114.1176 | 19.5408 | 134.9272 | 62.4289
0.41303 | 124.8576 | 33.7238 | 113.8954 | 19.5339 | 134.705 | 62.4288
0.41317 | 124.882 | 33.6959 | 113.9314 | 19.5329 | 134.7451 | 62.441
0.41339 | 124.8817 | 33.5206 | 114.1066 | 19.5225 | 134.9202 | 62.4408
0.41354 | 124.8815 | 33.5014 | 114.1258 | 19.5155 | 134.9393 | 62.4407
0.41368 | 124.906 | 33.4667 | 114.1686 | 19.5146 | 134.9863 | 62.453
0.41376 | 124.9058 | 33.5338 | 114.1015 | 19.5111 | 134.9191 | 62.4529
0.41398 | 124.9302 | 33.6401 | 114.0033 | 19.5067 | 134.825 | 62.4651
0.41412 | 124.93 | 33.6332 | 114.0101 | 19.4997 | 134.8318 | 62.465
0.41434 | 124.9296 | 33.672 | 113.9712 | 19.4894 | 134.7928 | 62.4648
0.41449 | 124.9541 | 33.7949 | 113.8565 | 19.4884 | 134.6822 | 62.4771
0.41463 | 124.9786 | 33.6387 | 114.0208 | 19.4875 | 134.8506 | 62.4893
0.41485 | 124.9783 | 33.6865 | 113.9729 | 19.4771 | 134.8026 | 62.4891
0.41492 | 125.0029 | 33.5447 | 114.1229 | 19.4796 | 134.9567 | 62.5014
0.41514 | 125.0272 | 33.5419 | 114.1338 | 19.4752 | 134.9717 | 62.5136
0.41529 | 125.027 | 33.4509 | 114.2248 | 19.4683 | 135.0626 | 62.5135
0.41543 | 125.0515 | 33.4617 | 114.2221 | 19.4674 | 135.064 | 62.5257
0.41565 | 125.0759 | 33.3761 | 114.3159 | 19.463 | 135.1618 | 62.5379
0.4158 | 125.0756 | 33.5026 | 114.1893 | 19.4561 | 135.0352 | 62.5378
0.41595 | 125.1001 | 33.6265 | 114.0735 | 19.4552 | 134.9236 | 62.5501
0.41602 | 125.1 | 33.536 | 114.164 | 19.4517 | 135.014 | 62.55
0.41624 | 125.1244 | 33.5765 | 114.1316 | 19.4474 | 134.9857 | 62.5622
0.41638 | 125.1241 | 33.7963 | 113.9117 | 19.4405 | 134.7658 | 62.5621
0.41653 | 125.1239 | 33.6401 | 114.0679 | 19.4336 | 134.9219 | 62.562
0.41675 | 125.173 | 33.7221 | 114.0022 | 19.4352 | 134.8644 | 62.5865
0.41689 | 125.148 | 33.6639 | 114.0521 | 19.4224 | 134.9101 | 62.574
0.41704 | 125.1972 | 33.7278 | 114.0046 | 19.4274 | 134.8708 | 62.5986
0.41719 | 125.197 | 33.668 | 114.0643 | 19.4206 | 134.9305 | 62.5985
0.4174 | 125.1967 | 33.7382 | 113.994 | 19.4103 | 134.8601 | 62.5983
0.41755 | 125.2212 | 33.6656 | 114.0748 | 19.4094 | 134.945 | 62.6106
0.4177 | 125.2209 | 33.6819 | 114.0584 | 19.4026 | 134.9286 | 62.6105
0.41784 | 125.2454 | 33.6635 | 114.085 | 19.4016 | 134.9592 | 62.6227
0.41799 | 125.2699 | 33.5928 | 114.1638 | 19.4007 | 135.0421 | 62.6349
0.41813 | 125.2697 | 33.6094 | 114.1472 | 19.3939 | 135.0254 | 62.6348
0.41828 | 125.2942 | 33.4693 | 114.2954 | 19.393 | 135.1778 | 62.6471
0.4185 | 125.2938 | 33.4922 | 114.2724 | 19.3828 | 135.1547 | 62.6469
0.41864 | 125.3183 | 33.6269 | 114.1459 | 19.3819 | 135.0322 | 62.6591
0.41879 | 125.3181 | 33.6252 | 114.1475 | 19.3751 | 135.0338 | 62.659
0.41894 | 125.3425 | 33.3941 | 114.3867 | 19.3742 | 135.2772 | 62.6713
0.41908 | 125.3423 | 33.5526 | 114.2282 | 19.3674 | 135.1186 | 62.6712
0.4193 | 125.342 | 33.3936 | 114.3871 | 19.3572 | 135.2774 | 62.671
0.41937 | 125.3913 | 33.4211 | 114.376 | 19.3656 | 135.2745 | 62.6956
0.41952 | 125.3663 | 33.4031 | 114.3857 | 19.3529 | 135.2801 | 62.6832
0.41974 | 125.3907 | 33.6085 | 114.1884 | 19.3486 | 135.0869 | 62.6954
0.41988 | 125.4152 | 33.5014 | 114.3037 | 19.3477 | 135.2062 | 62.7076
0.42003 | 125.415 | 33.736 | 114.069 | 19.3409 | 134.9715 | 62.7075
0.42018 | 125.4394 | 33.6621 | 114.151 | 19.3401 | 135.0576 | 62.7197
0.42032 | 125.4392 | 33.7846 | 114.0285 | 19.3333 | 134.935 | 62.7196
0.42047 | 125.4637 | 33.567 | 114.2542 | 19.3324 | 135.1648 | 62.7318
0.42069 | 125.4633 | 33.5495 | 114.2716 | 19.3223 | 135.1822 | 62.7317
0.42083 | 125.4631 | 33.7112 | 114.1098 | 19.3155 | 135.0204 | 62.7316
0.4209 | 125.4877 | 33.6824 | 114.1468 | 19.318 | 135.0615 | 62.7439
0.42112 | 125.4874 | 33.6652 | 114.1639 | 19.3079 | 135.0785 | 62.7437
0.42127 | 125.4871 | 33.6292 | 114.1998 | 19.3012 | 135.1144 | 62.7436
0.42142 | 125.5116 | 33.4427 | 114.3945 | 19.3003 | 135.3131 | 62.7558
0.42156 | 125.5114 | 33.6995 | 114.1376 | 19.2936 | 135.0562 | 62.7557
0.42163 | 125.5113 | 33.4955 | 114.3416 | 19.2902 | 135.2601 | 62.7556
0.42185 | 125.5356 | 33.5792 | 114.266 | 19.286 | 135.1886 | 62.7678
0.422 | 125.5601 | 33.4905 | 114.3629 | 19.2851 | 135.2896 | 62.7801
0.42222 | 125.5598 | 33.3553 | 114.498 | 19.275 | 135.4246 | 62.7799
0.42229 | 125.5597 | 33.2729 | 114.5803 | 19.2717 | 135.5069 | 62.7798
0.42244 | 125.5842 | 33.5508 | 114.3106 | 19.2708 | 135.2413 | 62.7921
0.42258 | 125.6086 | 33.5881 | 114.2814 | 19.2699 | 135.2162 | 62.8043
0.42273 | 125.6084 | 33.7122 | 114.1573 | 19.2632 | 135.092 | 62.8042
0.42287 | 125.6082 | 33.463 | 114.4064 | 19.2565 | 135.3411 | 62.8041
0.42302 | 125.6327 | 33.5112 | 114.3664 | 19.2557 | 135.3051 | 62.8163
0.42317 | 125.6324 | 33.7495 | 114.128 | 19.249 | 135.0667 | 62.8162
0.42331 | 125.6322 | 33.7333 | 114.1441 | 19.2423 | 135.0828 | 62.8161
0.42346 | 125.6814 | 33.6702 | 114.2236 | 19.2473 | 135.1705 | 62.8407
0.4236 | 125.6812 | 33.8386 | 114.0551 | 19.2406 | 135.002 | 62.8406
0.42375 | 125.6809 | 33.6909 | 114.2027 | 19.2339 | 135.1496 | 62.8405
0.42397 | 125.7053 | 33.6283 | 114.2735 | 19.2298 | 135.2243 | 62.8526
0.42411 | 125.7051 | 33.7873 | 114.1144 | 19.2231 | 135.0652 | 62.8525
0.42426 | 125.7295 | 33.6085 | 114.3013 | 19.2223 | 135.2563 | 62.8648
0.42433 | 125.7294 | 33.5919 | 114.3179 | 19.2189 | 135.2728 | 62.8647
0.42455 | 125.7538 | 33.649 | 114.2689 | 19.2148 | 135.2279 | 62.8769
0.4247 | 125.7536 | 33.8634 | 114.0545 | 19.2081 | 135.0134 | 62.8768
0.42484 | 125.778 | 34.0413 | 113.8847 | 19.2073 | 134.8477 | 62.889
0.42499 | 125.8025 | 33.8756 | 114.0586 | 19.2064 | 135.0257 | 62.9013
0.42513 | 125.8023 | 33.8814 | 114.0527 | 19.1998 | 135.0197 | 62.9011
0.42528 | 125.8268 | 33.69 | 114.2523 | 19.199 | 135.2234 | 62.9134
0.42543 | 125.8265 | 33.4711 | 114.4711 | 19.1923 | 135.4422 | 62.9133
0.42557 | 125.851 | 33.5392 | 114.4111 | 19.1915 | 135.3863 | 62.9255
0.42572 | 125.8508 | 33.8648 | 114.0855 | 19.1849 | 135.0606 | 62.9254
0.42586 | 125.8753 | 33.7233 | 114.2351 | 19.184 | 135.2143 | 62.9376
0.42608 | 125.8749 | 33.9701 | 113.9882 | 19.1741 | 134.9674 | 62.9375
0.42616 | 125.8995 | 33.881 | 114.0855 | 19.1766 | 135.0688 | 62.9498
0.4263 | 125.924 | 33.7819 | 114.1928 | 19.1758 | 135.1801 | 62.962
0.42645 | 125.9238 | 33.8463 | 114.1283 | 19.1692 | 135.1156 | 62.9619
0.42659 | 125.9236 | 33.8743 | 114.1002 | 19.1626 | 135.0875 | 62.9618
0.42674 | 125.948 | 33.821 | 114.1617 | 19.1618 | 135.153 | 62.974
0.42696 | 125.9724 | 33.8589 | 114.1319 | 19.1576 | 135.1273 | 62.9862
0.4271 | 125.9722 | 33.8549 | 114.1358 | 19.151 | 135.1312 | 62.9861
0.42718 | 125.9968 | 34.0517 | 113.9472 | 19.1535 | 134.9467 | 62.9984
0.4274 | 125.9964 | 33.9597 | 114.0391 | 19.1436 | 135.0385 | 62.9982
0.42754 | 125.9962 | 33.8864 | 114.1123 | 19.1371 | 135.1117 | 62.9981
0.42769 | 125.996 | 33.8265 | 114.1722 | 19.1305 | 135.1715 | 62.998
0.42776 | 126.0206 | 33.8423 | 114.1646 | 19.133 | 135.168 | 63.0103
0.42798 | 126.0202 | 34.0869 | 113.9198 | 19.1231 | 134.9232 | 63.0101
0.42813 | 126.02 | 33.9197 | 114.087 | 19.1165 | 135.0903 | 63.01
0.42827 | 126.0445 | 33.9346 | 114.0802 | 19.1157 | 135.0876 | 63.0222
0.42842 | 126.0442 | 33.8702 | 114.1445 | 19.1092 | 135.1519 | 63.0221
0.42849 | 126.0688 | 33.9697 | 114.0532 | 19.1117 | 135.0647 | 63.0344
0.42871 | 126.0685 | 33.7437 | 114.2791 | 19.1018 | 135.2905 | 63.0342
0.42878 | 126.0684 | 33.8652 | 114.1576 | 19.0986 | 135.169 | 63.0342
0.42893 | 126.0928 | 33.8882 | 114.1427 | 19.0978 | 135.1582 | 63.0464
0.42915 | 126.1172 | 34.0115 | 114.0276 | 19.0937 | 135.0471 | 63.0586
0.42929 | 126.1417 | 33.9045 | 114.1427 | 19.0929 | 135.1663 | 63.0708
0.42937 | 126.1416 | 34.017 | 115.0302 | 19.0896 | 136.0538 | 63.0708
0.42958 | 126.1412 | 33.9774 | 114.0697 | 19.0798 | 135.0932 | 63.0706
0.42973 | 126.1657 | 34.0661 | 113.9891 | 19.0791 | 135.0167 | 63.0828
0.4298 | 126.1903 | 33.9859 | 114.0775 | 19.0815 | 135.1092 | 63.0951
0.43002 | 126.2641 | 33.8806 | 114.2074 | 19.089 | 135.2514 | 63.132
0.43017 | 126.2886 | 33.99 | 114.1062 | 19.0882 | 135.1543 | 63.1443
0.43039 | 126.3376 | 34.0449 | 114.0676 | 19.0899 | 135.1239 | 63.1688
0.43061 | 126.362 | 34.0571 | 114.0636 | 19.0859 | 135.1239 | 63.181
0.43068 | 126.3866 | 34.0881 | 114.0408 | 19.0884 | 135.1052 | 63.1933
0.43097 | 126.4356 | 33.9832 | 114.162 | 19.0868 | 135.2346 | 63.2178
0.43112 | 126.4353 | 34.007 | 114.1381 | 19.0803 | 135.2107 | 63.2177
0.43133 | 126.4844 | 34.0446 | 114.1169 | 19.082 | 135.1976 | 63.2422
0.43148 | 126.5089 | 34.1318 | 114.0378 | 19.0812 | 135.1226 | 63.2544
0.43163 | 126.5334 | 34.1337 | 114.0441 | 19.0804 | 135.133 | 63.2667
0.43184 | 126.5824 | 34.3279 | 113.8662 | 19.0821 | 134.9633 | 63.2912
0.43199 | 126.6069 | 34.2665 | 113.9358 | 19.0813 | 135.037 | 63.3035
0.43214 | 126.6561 | 34.1426 | 114.0761 | 19.0863 | 135.1855 | 63.3281
0.43228 | 126.6559 | 34.2431 | 113.9755 | 19.0798 | 135.0848 | 63.3279
0.4325 | 126.7049 | 34.2652 | 113.9698 | 19.0815 | 135.0873 | 63.3525
0.43272 | 126.7293 | 34.4417 | 113.8014 | 19.0775 | 134.923 | 63.3647
0.43287 | 126.7291 | 34.402 | 113.841 | 19.071 | 134.9625 | 63.3645
0.43301 | 126.7783 | 34.5079 | 113.7515 | 19.0759 | 134.8812 | 63.3891
0.43316 | 126.778 | 34.3398 | 113.9195 | 19.0694 | 135.0492 | 63.389
0.43338 | 126.8024 | 34.3017 | 113.9658 | 19.0654 | 135.0995 | 63.4012
0.43345 | 126.8023 | 34.4417 | 113.8257 | 19.0622 | 134.9594 | 63.4011
0.43374 | 126.8265 | 34.4926 | 113.7829 | 19.055 | 134.9207 | 63.4133
0.43389 | 126.851 | 34.2548 | 114.0289 | 19.0542 | 135.1707 | 63.4255
0.43403 | 126.8508 | 34.331 | 113.9526 | 19.0477 | 135.0944 | 63.4254
0.43418 | 126.8752 | 34.6407 | 113.651 | 19.047 | 134.7969 | 63.4376
0.43432 | 126.8997 | 34.5346 | 113.7653 | 19.0462 | 134.9153 | 63.4499
0.43454 | 126.9241 | 34.5346 | 113.7734 | 19.0422 | 134.9274 | 63.462
0.43469 | 126.9486 | 34.6119 | 113.7043 | 19.0415 | 134.8624 | 63.4743
0.43484 | 126.9483 | 34.5953 | 113.7208 | 19.035 | 134.8789 | 63.4742
0.43505 | 126.9727 | 34.5125 | 113.8117 | 19.0311 | 134.9738 | 63.4863
0.4352 | 126.9725 | 34.5174 | 113.8068 | 19.0246 | 134.9688 | 63.4862
0.43542 | 126.9968 | 34.5283 | 113.804 | 19.0207 | 134.9701 | 63.4984
0.43556 | 126.9966 | 34.4476 | 113.8846 | 19.0142 | 135.0507 | 63.4983
0.43571 | 126.9964 | 34.2066 | 114.1255 | 19.0078 | 135.2916 | 63.4982
0.43586 | 127.0208 | 34.434 | 113.9063 | 19.0071 | 135.0764 | 63.5104
0.43608 | 127.0452 | 34.4917 | 113.8567 | 19.0031 | 135.0309 | 63.5226
0.43622 | 127.0697 | 34.5745 | 113.7821 | 19.0024 | 134.9603 | 63.5348
0.43637 | 127.0941 | 34.7803 | 113.5844 | 19.0016 | 134.7668 | 63.5471
0.43659 | 127.0938 | 34.7966 | 113.568 | 18.992 | 134.7503 | 63.5469
0.43673 | 127.1183 | 34.6895 | 113.6833 | 18.9913 | 134.8696 | 63.5591
0.43688 | 127.118 | 34.7246 | 113.6481 | 18.9849 | 134.8344 | 63.559
0.43702 | 127.1425 | 34.7507 | 113.6301 | 18.9842 | 134.8206 | 63.5713
0.43717 | 127.167 | 34.7777 | 113.6113 | 18.9834 | 134.8058 | 63.5835
0.43739 | 127.1666 | 34.6989 | 113.69 | 18.9739 | 134.8844 | 63.5833
0.43753 | 127.1911 | 34.7696 | 113.6274 | 18.9731 | 134.826 | 63.5956
0.43768 | 127.2156 | 34.6349 | 113.7703 | 18.9724 | 134.9729 | 63.6078
0.43783 | 127.2154 | 34.8141 | 113.591 | 18.966 | 134.7936 | 63.6077
0.43797 | 127.2151 | 34.7552 | 113.6498 | 18.9597 | 134.8524 | 63.6076
0.43812 | 127.2396 | 34.684 | 113.7292 | 18.9589 | 134.9358 | 63.6198
0.43834 | 127.264 | 34.8727 | 113.5486 | 18.955 | 134.7593 | 63.632
0.43848 | 127.2637 | 35.0583 | 113.3629 | 18.9487 | 134.5736 | 63.6319
0.43863 | 127.2882 | 34.7561 | 113.6733 | 18.9479 | 134.888 | 63.6441
0.43885 | 127.3126 | 34.5962 | 113.8413 | 18.944 | 135.0601 | 63.6563
0.43892 | 127.3125 | 34.7197 | 113.7178 | 18.9409 | 134.9365 | 63.6562
0.43914 | 127.3121 | 34.8818 | 113.5556 | 18.9314 | 134.7743 | 63.6561
0.43928 | 127.3119 | 34.9637 | 113.4736 | 18.925 | 134.6922 | 63.6559
0.43943 | 127.3364 | 34.8678 | 113.5777 | 18.9243 | 134.8004 | 63.6682
0.43958 | 127.3608 | 34.8673 | 113.5863 | 18.9236 | 134.8131 | 63.6804
0.43979 | 127.3852 | 34.8669 | 113.5948 | 18.9197 | 134.8257 | 63.6926
0.43994 | 127.385 | 34.6998 | 113.7619 | 18.9134 | 134.9927 | 63.6925
0.44009 | 127.4094 | 34.7741 | 113.6957 | 18.9127 | 134.9306 | 63.7047
0.44023 | 127.4339 | 34.8678 | 113.6102 | 18.912 | 134.8492 | 63.717
0.44038 | 127.409 | 34.9483 | 113.5214 | 18.9 | 134.7562 | 63.7045
0.4406 | 127.4333 | 34.7903 | 113.6875 | 18.8962 | 134.9264 | 63.7167
0.44074 | 127.4578 | 34.8998 | 113.5861 | 18.8955 | 134.8291 | 63.7289
0.44096 | 127.4574 | 34.7102 | 113.7756 | 18.886 | 135.0185 | 63.7287
0.44111 | 127.5066 | 34.8966 | 113.6056 | 18.8909 | 134.8567 | 63.7533
0.44125 | 127.4817 | 35.0705 | 113.4234 | 18.879 | 134.6703 | 63.7408
0.4414 | 127.5062 | 35.0223 | 113.4798 | 18.8783 | 134.7308 | 63.7531
0.44155 | 127.5059 | 35.0178 | 113.4842 | 18.8721 | 134.7352 | 63.753
0.44169 | 127.5057 | 35.0989 | 113.403 | 18.8658 | 134.6539 | 63.7528
0.44184 | 127.5302 | 35.1361 | 113.374 | 18.8651 | 134.629 | 63.7651
0.44206 | 127.5298 | 35.1966 | 113.3133 | 18.8557 | 134.5683 | 63.7649
0.4422 | 127.5543 | 35.0601 | 113.458 | 18.855 | 134.717 | 63.7771
0.44227 | 127.5542 | 35.2421 | 113.276 | 18.8518 | 134.535 | 63.7771
0.44249 | 127.5538 | 35.1943 | 113.3236 | 18.8424 | 134.5826 | 63.7769
0.44264 | 127.5783 | 35.3731 | 113.153 | 18.8418 | 134.4161 | 63.7892
0.44279 | 127.5781 | 35.1777 | 113.3483 | 18.8355 | 134.6113 | 63.789
0.44293 | 127.6025 | 35.0922 | 113.442 | 18.8348 | 134.7091 | 63.8013
0.44308 | 127.6023 | 35.2092 | 113.3249 | 18.8286 | 134.592 | 63.8012
0.44322 | 127.6268 | 35.1961 | 113.3462 | 18.8279 | 134.6173 | 63.8134
0.44337 | 127.6513 | 35.2295 | 113.3209 | 18.8272 | 134.5961 | 63.8256
0.44359 | 127.6509 | 35.1271 | 113.4232 | 18.8179 | 134.6984 | 63.8255
0.44373 | 127.6754 | 35.188 | 113.3705 | 18.8172 | 134.6497 | 63.8377
0.44388 | 127.6751 | 35.2241 | 113.3343 | 18.811 | 134.6135 | 63.8376
0.44395 | 127.675 | 35.1862 | 113.3721 | 18.8078 | 134.6513 | 63.8375
0.44417 | 127.6994 | 35.1817 | 113.3848 | 18.8041 | 134.668 | 63.8497
0.44432 | 127.6992 | 35.1012 | 113.4652 | 18.7978 | 134.7484 | 63.8496
0.44446 | 127.7236 | 35.1839 | 113.3906 | 18.7972 | 134.6779 | 63.8618
0.44461 | 127.7234 | 35.1736 | 113.4009 | 18.7909 | 134.6881 | 63.8617
0.44475 | 127.7232 | 35.1943 | 113.3801 | 18.7847 | 134.6673 | 63.8616
0.4449 | 127.7229 | 35.079 | 113.4953 | 18.7785 | 134.7825 | 63.8615
0.44505 | 127.7227 | 34.9169 | 113.6573 | 18.7723 | 134.9444 | 63.8613
0.44519 | 127.7472 | 35.0714 | 113.511 | 18.7717 | 134.8022 | 63.8736
0.44534 | 127.7469 | 34.9736 | 113.6087 | 18.7655 | 134.8999 | 63.8735
0.44548 | 127.7714 | 34.9795 | 113.611 | 18.7648 | 134.9062 | 63.8857
0.44563 | 127.7959 | 35.1093 | 113.4893 | 18.7642 | 134.7886 | 63.8979
0.44578 | 127.7956 | 35.0156 | 113.5829 | 18.758 | 134.8822 | 63.8978
0.44592 | 127.8201 | 35.0263 | 113.5804 | 18.7573 | 134.8838 | 63.9101
0.44607 | 127.8199 | 35.1538 | 113.4528 | 18.7511 | 134.7561 | 63.9099
0.44629 | 127.8442 | 35.0574 | 113.5573 | 18.7474 | 134.8647 | 63.9221
0.44643 | 127.844 | 35.0367 | 113.578 | 18.7412 | 134.8853 | 63.922
0.44658 | 127.8685 | 35.0958 | 113.527 | 18.7406 | 134.8384 | 63.9342
0.44672 | 127.8683 | 35.1592 | 113.4636 | 18.7344 | 134.7749 | 63.9341
0.4468 | 127.8928 | 35.1997 | 113.4312 | 18.7368 | 134.7467 | 63.9464
0.44702 | 127.9172 | 35.1691 | 113.47 | 18.7331 | 134.7895 | 63.9586
0.44716 | 127.917 | 35.1983 | 113.4407 | 18.727 | 134.7602 | 63.9585
0.44738 | 127.9413 | 35.0471 | 113.6 | 18.7232 | 134.9236 | 63.9707
0.44745 | 127.9412 | 35.1718 | 113.4753 | 18.7202 | 134.7988 | 63.9706
0.44767 | 127.9409 | 34.9988 | 113.6482 | 18.7109 | 134.9716 | 63.9704
0.44782 | 127.99 | 34.9515 | 113.7118 | 18.7158 | 135.0435 | 63.995
0.44796 | 127.9898 | 35.0759 | 113.5874 | 18.7097 | 134.919 | 63.9949
0.44811 | 128.0143 | 35.1029 | 113.5685 | 18.7091 | 134.9042 | 64.0071
0.44818 | 128.0142 | 35.084 | 113.5874 | 18.706 | 134.9231 | 64.0071
0.4484 | 128.0138 | 34.9719 | 113.6994 | 18.6968 | 135.035 | 64.0069
0.44855 | 128.0383 | 35.1727 | 113.5067 | 18.6962 | 134.8464 | 64.0191
0.44869 | 128.038 | 35.1403 | 113.539 | 18.69 | 134.8787 | 64.019
0.44884 | 128.0378 | 35.2912 | 113.3881 | 18.6839 | 134.7277 | 64.0189
0.44898 | 128.0623 | 35.1321 | 113.5553 | 18.6833 | 134.899 | 64.0311
0.4492 | 128.0619 | 35.0818 | 113.6055 | 18.6741 | 134.9492 | 64.031
0.44928 | 128.0865 | 35.116 | 114.5795 | 18.6765 | 135.9273 | 64.0433
0.44942 | 128.0863 | 35.1196 | 113.5758 | 18.6704 | 134.9235 | 64.0431
0.44964 | 128.1106 | 35.1083 | 113.5952 | 18.6668 | 134.947 | 64.0553
0.44971 | 128.1105 | 35.1506 | 113.5529 | 18.6637 | 134.9047 | 64.0553
0.44986 | 128.1103 | 35.0939 | 113.6095 | 18.6576 | 134.9612 | 64.0551
0.45001 | 128.1348 | 35.1358 | 113.5758 | 18.657 | 134.9316 | 64.0674
0.45022 | 128.1344 | 35.0502 | 113.6613 | 18.6478 | 135.017 | 64.0672
0.4503 | 128.159 | 35.0764 | 113.6433 | 18.6503 | 135.0031 | 64.0795
0.45044 | 128.1588 | 34.9849 | 113.7347 | 18.6442 | 135.0945 | 64.0794
0.45059 | 128.1832 | 35.0403 | 113.6874 | 18.6436 | 135.0513 | 64.0916
0.45073 | 128.183 | 35.1461 | 113.5816 | 18.6375 | 134.9454 | 64.0915
0.45088 | 128.1828 | 35.1633 | 113.5643 | 18.6314 | 134.9281 | 64.0914
0.45103 | 128.2072 | 35.0646 | 113.6711 | 18.6308 | 135.039 | 64.1036
0.45125 | 128.2069 | 34.7845 | 113.9511 | 18.6217 | 135.3189 | 64.1034
0.45132 | 128.2315 | 35.0516 | 113.6922 | 18.6241 | 135.0641 | 64.1157
0.45154 | 128.2311 | 35.2254 | 113.5183 | 18.615 | 134.8902 | 64.1156
0.45161 | 128.2557 | 35.1902 | 113.5617 | 18.6175 | 134.9377 | 64.1279
0.45176 | 128.2555 | 35.352 | 113.3998 | 18.6114 | 134.7757 | 64.1277
0.45197 | 128.2798 | 35.1133 | 113.6466 | 18.6078 | 135.0266 | 64.1399
0.45205 | 128.2797 | 35.0047 | 113.7552 | 18.6048 | 135.1352 | 64.1399
0.45227 | 128.3041 | 35.0372 | 113.7308 | 18.6012 | 135.1148 | 64.152
0.45234 | 128.3039 | 35.1281 | 113.6399 | 18.5981 | 135.0239 | 64.152
0.45256 | 128.3283 | 35.0984 | 113.6777 | 18.5945 | 135.0658 | 64.1642
0.45263 | 128.3282 | 35.1074 | 113.6687 | 18.5915 | 135.0567 | 64.1641
0.45285 | 128.3278 | 35.1251 | 113.6508 | 18.5824 | 135.0388 | 64.1639
0.453 | 128.3523 | 35.2696 | 113.5145 | 18.5819 | 134.9066 | 64.1762
0.45314 | 128.3521 | 35.1885 | 113.5955 | 18.5758 | 134.9875 | 64.176
0.45329 | 128.3765 | 35.2335 | 113.5587 | 18.5752 | 134.9548 | 64.1883
0.45336 | 128.4011 | 35.0539 | 113.7465 | 18.5777 | 135.1467 | 64.2006
0.45358 | 128.4255 | 35.1083 | 113.7002 | 18.5741 | 135.1044 | 64.2127
0.45365 | 128.4254 | 35.1484 | 113.6601 | 18.5711 | 135.0643 | 64.2127
0.4538 | 128.4251 | 35.1276 | 113.6808 | 18.565 | 135.085 | 64.2126
0.45402 | 128.4495 | 35.1218 | 113.6947 | 18.5615 | 135.1029 | 64.2247
0.45409 | 128.4494 | 35.0877 | 113.7288 | 18.5585 | 135.137 | 64.2247
0.45431 | 128.4737 | 35.2939 | 113.5307 | 18.5549 | 134.943 | 64.2369
0.45438 | 128.4736 | 35.2583 | 113.5662 | 18.5519 | 134.9785 | 64.2368
0.4546 | 128.498 | 35.3115 | 113.5212 | 18.5483 | 134.9375 | 64.249
0.45467 | 128.4978 | 35.5271 | 113.3055 | 18.5453 | 134.7218 | 64.2489
0.45489 | 128.5222 | 35.3984 | 113.4423 | 18.5417 | 134.8627 | 64.2611
0.45497 | 128.5468 | 35.5029 | 113.346 | 18.5442 | 134.7705 | 64.2734
0.45511 | 128.5465 | 35.401 | 113.4478 | 18.5382 | 134.8723 | 64.2733
0.45526 | 128.5463 | 35.3293 | 113.5195 | 18.5322 | 134.9439 | 64.2732
0.4554 | 128.5708 | 35.4448 | 113.4121 | 18.5316 | 134.8406 | 64.2854
0.45555 | 128.5952 | 35.3329 | 113.5322 | 18.5311 | 134.9647 | 64.2976
0.45569 | 128.595 | 35.3298 | 113.5352 | 18.5251 | 134.9677 | 64.2975
0.45584 | 128.6195 | 35.4669 | 113.4063 | 18.5245 | 134.8428 | 64.3097
0.45599 | 128.6192 | 35.2214 | 113.6517 | 18.5185 | 135.0882 | 64.3096
0.45621 | 128.6189 | 35.1948 | 113.6782 | 18.5096 | 135.1146 | 64.3094
0.45628 | 128.6188 | 35.3388 | 113.5341 | 18.5066 | 134.9706 | 64.3094
0.45635 | 128.6434 | 35.2457 | 113.6354 | 18.509 | 135.076 | 64.3217
0.45657 | 128.6677 | 35.3573 | 113.5319 | 18.5055 | 134.9766 | 64.3339
0.45672 | 128.6675 | 35.4028 | 113.4864 | 18.4995 | 134.9309 | 64.3337
0.45686 | 128.692 | 35.5173 | 113.38 | 18.499 | 134.8287 | 64.346
0.45701 | 128.6917 | 35.3686 | 113.5286 | 18.493 | 134.9773 | 64.3459
0.45715 | 128.6915 | 35.5034 | 113.3938 | 18.4871 | 134.8423 | 64.3457
0.4573 | 128.7159 | 35.4376 | 113.4677 | 18.4865 | 134.9204 | 64.358
0.45744 | 128.7404 | 35.4317 | 113.4818 | 18.486 | 134.9385 | 64.3702
0.45766 | 128.7401 | 35.5271 | 113.3863 | 18.4771 | 134.8429 | 64.37
0.45774 | 128.7647 | 35.4366 | 113.485 | 18.4795 | 134.9457 | 64.3823
0.45796 | 128.789 | 35.2439 | 113.6858 | 18.476 | 135.1506 | 64.3945
0.45803 | 128.7642 | 35.2285 | 113.6929 | 18.4676 | 135.1536 | 64.3821
0.45817 | 128.7887 | 35.3371 | 113.5925 | 18.4671 | 135.0572 | 64.3943
0.45832 | 128.8131 | 35.298 | 113.6397 | 18.4665 | 135.1086 | 64.4066
0.45847 | 128.8376 | 35.3636 | 113.5823 | 18.466 | 135.0552 | 64.4188
0.45868 | 128.8866 | 35.3429 | 113.6193 | 18.4679 | 135.1004 | 64.4433
0.45883 | 128.9111 | 35.4024 | 113.568 | 18.4673 | 135.0532 | 64.4556
0.45898 | 128.9603 | 35.4632 | 113.5236 | 18.4722 | 135.0169 | 64.4801
0.45912 | 128.9848 | 35.4808 | 113.5141 | 18.4717 | 135.0116 | 64.4924
0.45934 | 129.0091 | 35.47 | 113.533 | 18.4682 | 135.0346 | 64.5046
0.45949 | 129.0583 | 35.3307 | 113.6887 | 18.473 | 135.1984 | 64.5291
0.45971 | 129.0826 | 35.3622 | 113.6653 | 18.4695 | 135.1791 | 64.5413
0.45985 | 129.1071 | 35.1592 | 113.8765 | 18.469 | 135.3944 | 64.5536
0.45992 | 129.1317 | 35.2375 | 113.8064 | 18.4714 | 135.3283 | 64.5658
0.46022 | 129.1806 | 35.3366 | 113.7236 | 18.4703 | 135.2537 | 64.5903
0.46036 | 129.2051 | 35.3074 | 113.761 | 18.4698 | 135.2951 | 64.6025
0.46058 | 129.2294 | 35.2966 | 113.7799 | 18.4663 | 135.3181 | 64.6147
0.46065 | 129.2293 | 35.6461 | 113.4303 | 18.4633 | 134.9686 | 64.6147
0.4608 | 129.2538 | 35.4164 | 113.6682 | 18.4628 | 135.2105 | 64.6269
0.46102 | 129.3028 | 35.461 | 113.6399 | 18.4647 | 135.1904 | 64.6514
0.46116 | 129.3026 | 35.2858 | 113.8151 | 18.4588 | 135.3655 | 64.6513
0.46138 | 129.327 | 35.2985 | 113.8105 | 18.4553 | 135.365 | 64.6635
0.46153 | 129.3514 | 35.2155 | 113.9016 | 18.4548 | 135.4602 | 64.6757
0.46175 | 129.3758 | 35.1276 | 113.9977 | 18.4513 | 135.5603 | 64.6879
0.46189 | 129.4002 | 35.3821 | 113.7513 | 18.4508 | 135.318 | 64.7001
0.46204 | 129.4 | 35.3492 | 113.7841 | 18.4449 | 135.3508 | 64.7
0.46219 | 129.4245 | 35.1488 | 113.9927 | 18.4444 | 135.5634 | 64.7122
0.46226 | 129.4491 | 35.1465 | 114.0032 | 18.4468 | 135.578 | 64.7245
0.46255 | 129.4486 | 35.3061 | 113.8434 | 18.435 | 135.4182 | 64.7243
0.4627 | 129.4731 | 35.4532 | 113.7045 | 18.4345 | 135.2833 | 64.7365
0.46292 | 129.4974 | 35.3655 | 113.8003 | 18.4311 | 135.3832 | 64.7487
0.46306 | 129.5219 | 35.5659 | 113.6081 | 18.4305 | 135.195 | 64.7609
0.46313 | 129.5218 | 35.4393 | 113.7346 | 18.4276 | 135.3216 | 64.7609
0.46335 | 129.5461 | 35.592 | 113.59 | 18.4242 | 135.1811 | 64.7731
0.4635 | 129.5706 | 35.6118 | 113.5784 | 18.4236 | 135.1735 | 64.7853
0.46364 | 129.5703 | 35.4844 | 113.7057 | 18.4178 | 135.3008 | 64.7852
0.46386 | 129.5947 | 35.2781 | 113.9201 | 18.4144 | 135.5192 | 64.7973
0.46401 | 129.5944 | 35.2758 | 113.9223 | 18.4085 | 135.5214 | 64.7972
0.46423 | 129.6435 | 35.2939 | 113.9206 | 18.4104 | 135.5278 | 64.8217
0.46437 | 129.6433 | 35.2763 | 113.9381 | 18.4046 | 135.5453 | 64.8216
0.46452 | 129.6677 | 35.4069 | 113.8157 | 18.4041 | 135.427 | 64.8339
0.46467 | 129.6922 | 35.2651 | 113.9656 | 18.4035 | 135.581 | 64.8461
0.46488 | 129.6918 | 35.1406 | 114.09 | 18.3948 | 135.7053 | 64.8459
0.46503 | 129.741 | 35.1069 | 114.1401 | 18.3996 | 135.7636 | 64.8705
0.46518 | 129.7408 | 35.352 | 113.8949 | 18.3938 | 135.5184 | 64.8704
0.46539 | 129.7651 | 35.3655 | 113.8895 | 18.3904 | 135.5171 | 64.8826
0.46554 | 129.7896 | 35.3979 | 113.8653 | 18.3899 | 135.4969 | 64.8948
0.46569 | 129.7893 | 35.3362 | 113.9269 | 18.3841 | 135.5585 | 64.8947
0.46583 | 129.8138 | 35.3668 | 113.9045 | 18.3836 | 135.5401 | 64.9069
0.46605 | 129.8135 | 35.4006 | 113.8706 | 18.3748 | 135.5061 | 64.9067
0.4662 | 129.8379 | 35.5583 | 113.721 | 18.3743 | 135.3607 | 64.919
0.46634 | 129.8624 | 35.2841 | 114.0034 | 18.3738 | 135.6471 | 64.9312
0.46649 | 129.8621 | 35.2425 | 114.0449 | 18.368 | 135.6886 | 64.9311
0.46671 | 129.8865 | 34.9421 | 114.3534 | 18.3647 | 136.0011 | 64.9432
0.46678 | 129.9111 | 35.2051 | 114.0986 | 18.367 | 135.7504 | 64.9555
0.467 | 129.9107 | 35.3178 | 113.9858 | 18.3584 | 135.6376 | 64.9554
0.46722 | 129.9104 | 35.225 | 114.0785 | 18.3497 | 135.7302 | 64.9552
0.46729 | 129.935 | 35.2881 | 114.0236 | 18.3521 | 135.6794 | 64.9675
0.46751 | 129.9593 | 35.2358 | 114.084 | 18.3487 | 135.7438 | 64.9796
0.46766 | 129.9591 | 35.2169 | 114.1028 | 18.3429 | 135.7626 | 64.9795
0.4678 | 129.9835 | 35.0425 | 114.2853 | 18.3424 | 135.9493 | 64.9918
0.46802 | 130.0079 | 35.1799 | 114.1561 | 18.3391 | 135.824 | 65.0039
0.46809 | 130.0078 | 35.0709 | 114.265 | 18.3362 | 135.933 | 65.0039
0.46831 | 130.0074 | 35.1443 | 114.1915 | 18.3275 | 135.8594 | 65.0037
0.46846 | 130.0319 | 34.9835 | 114.3605 | 18.3271 | 136.0324 | 65.0159
0.46868 | 130.0562 | 35.0024 | 114.3497 | 18.3237 | 136.0257 | 65.0281
0.46882 | 130.056 | 35.2474 | 114.1046 | 18.3179 | 135.7806 | 65.028
0.46897 | 130.0804 | 35.0998 | 114.2603 | 18.3175 | 135.9404 | 65.0402
0.46911 | 130.1049 | 35.0705 | 114.2978 | 18.317 | 135.982 | 65.0525
0.46926 | 130.1047 | 35.0123 | 114.3559 | 18.3112 | 136.04 | 65.0523
0.46948 | 130.129 | 35.1772 | 114.1991 | 18.3079 | 135.8873 | 65.0645
0.46962 | 130.1288 | 34.9084 | 114.4679 | 18.3022 | 136.156 | 65.0644
0.46977 | 130.1285 | 34.9282 | 114.448 | 18.2964 | 136.1361 | 65.0643
0.46992 | 130.1283 | 35.0123 | 114.3638 | 18.2907 | 136.0518 | 65.0641
0.47014 | 130.1526 | 34.9115 | 114.4727 | 18.2874 | 136.1648 | 65.0763
0.47028 | 130.1771 | 34.983 | 114.4094 | 18.2869 | 136.1056 | 65.0886
0.47043 | 130.1769 | 34.8547 | 114.5376 | 18.2812 | 136.2337 | 65.0884
0.47057 | 130.2013 | 34.9854 | 114.415 | 18.2807 | 136.1153 | 65.1007
0.47072 | 130.2011 | 35.0457 | 114.3547 | 18.275 | 136.0548 | 65.1005
0.47094 | 130.2254 | 34.907 | 114.5015 | 18.2717 | 136.2057 | 65.1127
0.47108 | 130.2499 | 35.0341 | 114.3825 | 18.2712 | 136.0909 | 65.125
0.47123 | 130.2497 | 34.975 | 114.4416 | 18.2655 | 136.1498 | 65.1248
0.47138 | 130.2741 | 35.0953 | 114.3294 | 18.265 | 136.0418 | 65.1371
0.47159 | 130.2738 | 35.2047 | 114.2199 | 18.2565 | 135.9322 | 65.1369
0.47174 | 130.2982 | 35.2687 | 114.164 | 18.256 | 135.8804 | 65.1491
0.47189 | 130.3227 | 35.1147 | 114.3262 | 18.2556 | 136.0467 | 65.1614
0.4721 | 130.347 | 35.1029 | 114.3461 | 18.2523 | 136.0706 | 65.1735
0.47218 | 130.3469 | 34.9619 | 114.4871 | 18.2494 | 136.2116 | 65.1735
0.4724 | 130.3713 | 34.9965 | 114.4606 | 18.2461 | 136.1891 | 65.1856
0.47247 | 130.3712 | 35.0561 | 114.401 | 18.2433 | 136.1295 | 65.1856
0.47269 | 130.3955 | 34.979 | 114.4862 | 18.24 | 136.2187 | 65.1977
0.47291 | 130.3951 | 35.1156 | 114.3494 | 18.2315 | 136.082 | 65.1976
0.47305 | 130.4196 | 34.9826 | 114.4906 | 18.231 | 136.2272 | 65.2098
0.4732 | 130.4441 | 34.916 | 114.5654 | 18.2306 | 136.306 | 65.222
0.47334 | 130.4438 | 34.8976 | 114.5837 | 18.2249 | 136.3243 | 65.2219
0.47349 | 130.4436 | 34.7637 | 114.7175 | 18.2192 | 136.4581 | 65.2218
0.47364 | 130.4434 | 34.9098 | 114.5713 | 18.2136 | 136.3119 | 65.2217
0.47386 | 130.4677 | 34.889 | 114.6002 | 18.2103 | 136.3448 | 65.2338
0.474 | 130.4675 | 34.7916 | 114.6976 | 18.2046 | 136.4421 | 65.2337
0.47415 | 130.4919 | 34.9205 | 114.5768 | 18.2042 | 136.3255 | 65.246
0.47429 | 130.4917 | 34.9146 | 114.5826 | 18.1986 | 136.3312 | 65.2458
0.47444 | 130.5161 | 34.7961 | 114.7093 | 18.1981 | 136.462 | 65.2581
0.47466 | 130.5405 | 35.1358 | 114.3777 | 18.1949 | 136.1344 | 65.2702
0.47473 | 130.5404 | 35.0547 | 114.4588 | 18.192 | 136.2155 | 65.2702
0.47495 | 130.54 | 34.7791 | 114.7342 | 18.1836 | 136.4909 | 65.27
0.4751 | 130.5645 | 34.7768 | 114.7447 | 18.1831 | 136.5054 | 65.2822
0.47524 | 130.5642 | 34.8682 | 114.6532 | 18.1775 | 136.4139 | 65.2821
0.47546 | 130.5886 | 34.726 | 114.8035 | 18.1743 | 136.5683 | 65.2943
0.47561 | 130.5883 | 35.0507 | 114.4787 | 18.1686 | 136.2435 | 65.2942
0.47575 | 130.6128 | 35.025 | 114.5126 | 18.1682 | 136.2814 | 65.3064
0.47582 | 130.6127 | 34.8881 | 114.6495 | 18.1654 | 136.4182 | 65.3063
0.47612 | 130.6369 | 34.8656 | 114.68 | 18.1594 | 136.4529 | 65.3185
0.47626 | 130.6367 | 34.6728 | 114.8728 | 18.1537 | 136.6455 | 65.3183
0.47633 | 130.6613 | 34.7039 | 114.8499 | 18.1561 | 136.6267 | 65.3306
0.47655 | 130.6856 | 34.8976 | 114.6643 | 18.1529 | 136.4452 | 65.3428
0.47663 | 130.6855 | 34.8895 | 114.6723 | 18.1501 | 136.4532 | 65.3427
0.47685 | 130.7098 | 34.7434 | 114.8265 | 18.1469 | 136.6115 | 65.3549
0.47699 | 130.7096 | 34.7354 | 114.8345 | 18.1413 | 136.6194 | 65.3548
0.47714 | 130.734 | 34.811 | 114.767 | 18.1409 | 136.556 | 65.367
0.47736 | 130.7584 | 34.6877 | 114.8984 | 18.1376 | 136.6915 | 65.3792
0.4775 | 130.7334 | 34.731 | 114.8468 | 18.1269 | 136.6357 | 65.3667
0.47765 | 130.7579 | 34.9193 | 114.6667 | 18.1265 | 136.4597 | 65.379
0.47779 | 130.7824 | 34.7335 | 114.8606 | 18.126 | 136.6577 | 65.3912
0.47794 | 130.7574 | 34.8638 | 114.722 | 18.1153 | 136.5149 | 65.3787
0.47809 | 130.7819 | 34.7448 | 114.8492 | 18.1149 | 136.6461 | 65.3909
0.47823 | 130.7817 | 34.7457 | 114.8482 | 18.1093 | 136.6451 | 65.3908
0.47838 | 130.8061 | 34.6787 | 114.9233 | 18.1089 | 136.7244 | 65.4031
0.47852 | 130.8059 | 34.6882 | 114.9138 | 18.1033 | 136.7147 | 65.4029
0.47867 | 130.8303 | 34.7224 | 114.8877 | 18.1029 | 136.6928 | 65.4152
0.47889 | 130.8547 | 34.6899 | 114.9283 | 18.0997 | 136.7374 | 65.4273
0.47903 | 130.8544 | 34.912 | 114.7061 | 18.0942 | 136.5152 | 65.4272
0.47918 | 130.9036 | 34.8074 | 114.8271 | 18.0989 | 136.6444 | 65.4518
0.47933 | 130.9034 | 34.8949 | 114.7396 | 18.0934 | 136.5568 | 65.4517
0.47947 | 130.9031 | 34.7147 | 114.9197 | 18.0878 | 136.7369 | 65.4516
0.47969 | 130.9275 | 34.7133 | 114.9292 | 18.0846 | 136.7504 | 65.4637
0.47984 | 130.9519 | 34.7538 | 114.8968 | 18.0842 | 136.7222 | 65.476
0.47998 | 130.9517 | 34.7354 | 114.9152 | 18.0787 | 136.7404 | 65.4758
0.48013 | 130.9761 | 34.6277 | 115.031 | 18.0783 | 136.8604 | 65.4881
0.4802 | 130.976 | 34.6047 | 115.054 | 18.0755 | 136.8833 | 65.488
0.48049 | 131.0002 | 34.6161 | 115.0506 | 18.0696 | 136.884 | 65.5001
0.48057 | 131.0001 | 34.6407 | 115.026 | 18.0668 | 136.8594 | 65.5001
0.48071 | 131.0246 | 34.6367 | 115.0382 | 18.0664 | 136.8756 | 65.5123
0.48093 | 131.0242 | 34.4233 | 115.2514 | 18.0581 | 137.0888 | 65.5121
0.481 | 131.0241 | 34.4819 | 115.1928 | 18.0554 | 137.0302 | 65.5121
0.48122 | 131.0485 | 34.2747 | 115.4081 | 18.0522 | 137.2495 | 65.5242
0.48137 | 131.0482 | 34.2792 | 115.4035 | 18.0467 | 137.2449 | 65.5241
0.48151 | 131.0727 | 34.2116 | 115.4793 | 18.0463 | 137.3247 | 65.5363
0.48166 | 131.0724 | 34.1989 | 115.4919 | 18.0408 | 137.3373 | 65.5362
0.48181 | 131.0969 | 34.2409 | 115.4581 | 18.0404 | 137.3075 | 65.5484
0.48195 | 131.0967 | 34.2251 | 115.4738 | 18.0349 | 137.3232 | 65.5483
0.4821 | 131.1211 | 34.2994 | 115.4076 | 18.0345 | 137.2612 | 65.5606
0.48232 | 131.1208 | 34.2211 | 115.4858 | 18.0263 | 137.3393 | 65.5604
0.48239 | 131.1206 | 34.3057 | 115.4012 | 18.0235 | 137.2546 | 65.5603
0.48261 | 131.145 | 34.4926 | 115.2224 | 18.0204 | 137.0799 | 65.5725
0.48268 | 131.1449 | 34.5179 | 115.1971 | 18.0176 | 137.0545 | 65.5724
0.4829 | 131.1692 | 34.6981 | 115.025 | 18.0145 | 136.8865 | 65.5846
0.48304 | 131.169 | 34.2242 | 115.4988 | 18.009 | 137.3603 | 65.5845
0.48319 | 131.1687 | 34.3588 | 115.3641 | 18.0035 | 137.2256 | 65.5844
0.48334 | 131.1932 | 34.5705 | 115.1606 | 18.0032 | 137.0261 | 65.5966
0.48348 | 131.1682 | 34.3377 | 115.385 | 17.9926 | 137.2464 | 65.5841
0.48363 | 131.1927 | 34.2904 | 115.4405 | 17.9922 | 137.306 | 65.5964
0.48377 | 131.1925 | 34.3201 | 115.4107 | 17.9867 | 137.2761 | 65.5962
0.48392 | 131.2169 | 34.2809 | 115.4581 | 17.9864 | 137.3276 | 65.6085
0.48407 | 131.2167 | 34.2516 | 115.4873 | 17.9809 | 137.3567 | 65.6083
0.48421 | 131.2411 | 34.4011 | 115.3459 | 17.9805 | 137.2195 | 65.6206
0.48436 | 131.2409 | 34.4382 | 115.3088 | 17.9751 | 137.1823 | 65.6205
0.48458 | 131.2652 | 34.408 | 115.3471 | 17.972 | 137.2246 | 65.6326
0.48472 | 131.2897 | 34.5863 | 115.1769 | 17.9716 | 137.0586 | 65.6449
0.48487 | 131.2895 | 34.5161 | 115.2471 | 17.9662 | 137.1286 | 65.6447
0.48501 | 131.2892 | 34.3102 | 115.4529 | 17.9607 | 137.3344 | 65.6446
0.48509 | 131.3138 | 34.434 | 115.3373 | 17.9631 | 137.2229 | 65.6569
0.48531 | 131.3134 | 34.408 | 115.3631 | 17.9549 | 137.2487 | 65.6567
0.48545 | 131.3132 | 34.5714 | 115.1997 | 17.9495 | 137.0852 | 65.6566
0.4856 | 131.3624 | 34.4444 | 115.3431 | 17.9542 | 137.2368 | 65.6812
0.48574 | 131.3621 | 34.3369 | 115.4505 | 17.9487 | 137.3442 | 65.6811
0.48589 | 131.3866 | 34.4683 | 115.3272 | 17.9484 | 137.225 | 65.6933
0.48611 | 131.3862 | 34.6984 | 115.097 | 17.9402 | 136.9947 | 65.6931
0.48625 | 131.4107 | 34.5502 | 115.2534 | 17.9399 | 137.1551 | 65.7053
0.4864 | 131.4104 | 34.943 | 114.8605 | 17.9345 | 136.7622 | 65.7052
0.48655 | 131.4102 | 34.8096 | 114.9938 | 17.929 | 136.8955 | 65.7051
0.48669 | 131.4347 | 34.7111 | 115.1005 | 17.9287 | 137.0062 | 65.7173
0.48691 | 131.459 | 34.6119 | 115.2078 | 17.9256 | 137.1176 | 65.7295
0.48706 | 131.4588 | 34.6227 | 115.1969 | 17.9202 | 137.1067 | 65.7294
0.4872 | 131.4585 | 34.7296 | 115.0899 | 17.9148 | 136.9997 | 65.7293
0.48728 | 131.4584 | 34.6584 | 115.1611 | 17.9121 | 137.0708 | 65.7292
0.48749 | 131.4827 | 34.5889 | 115.2387 | 17.909 | 137.1525 | 65.7414
0.48764 | 131.5072 | 34.8219 | 115.0138 | 17.9087 | 136.9317 | 65.7536
0.48779 | 131.5563 | 34.8232 | 115.0289 | 17.9134 | 136.955 | 65.7782
0.48793 | 131.5808 | 34.6218 | 115.2385 | 17.9131 | 137.1686 | 65.7904
0.48815 | 131.6051 | 34.7736 | 115.0948 | 17.91 | 137.029 | 65.8026
0.48837 | 131.6542 | 34.8083 | 115.0764 | 17.912 | 137.0188 | 65.8271
0.48852 | 131.6786 | 34.6602 | 115.2327 | 17.9117 | 137.1791 | 65.8393
0.48873 | 131.7277 | 34.6953 | 115.2139 | 17.9137 | 137.1685 | 65.8638
0.48888 | 131.7521 | 34.6755 | 115.2419 | 17.9134 | 137.2006 | 65.8761
0.4891 | 131.7765 | 34.7916 | 115.1339 | 17.9103 | 137.0966 | 65.8882
0.48924 | 131.8256 | 34.7066 | 115.2353 | 17.915 | 137.2062 | 65.9128
0.48939 | 131.8254 | 34.7763 | 115.1655 | 17.9097 | 137.1364 | 65.9127
0.48961 | 131.8744 | 34.843 | 115.1151 | 17.9117 | 137.0942 | 65.9372
0.48975 | 131.8742 | 34.8782 | 115.0799 | 17.9063 | 137.0589 | 65.9371
0.48997 | 131.8985 | 35.0759 | 114.8903 | 17.9033 | 136.8734 | 65.9493
0.49005 | 131.9231 | 35.1061 | 114.8683 | 17.9056 | 136.8554 | 65.9615
0.49034 | 131.9473 | 35.0232 | 114.9592 | 17.8999 | 136.9505 | 65.9737
0.49048 | 131.9718 | 34.9547 | 115.0359 | 17.8996 | 137.0312 | 65.9859
0.4907 | 131.9961 | 34.8822 | 115.1165 | 17.8965 | 137.1158 | 65.998
0.49085 | 131.9959 | 34.8484 | 115.1502 | 17.8912 | 137.1495 | 65.9979
0.49099 | 132.0203 | 34.9736 | 115.0332 | 17.8908 | 137.0366 | 66.0102
0.49114 | 132.0448 | 35.1251 | 114.8898 | 17.8905 | 136.8973 | 66.0224
0.49129 | 132.0692 | 35.0993 | 114.9238 | 17.8902 | 136.9353 | 66.0346
0.49151 | 132.0689 | 35.0953 | 114.9277 | 17.8821 | 136.9391 | 66.0344
0.49165 | 132.0933 | 35.088 | 114.9431 | 17.8818 | 136.9587 | 66.0467
0.49187 | 132.1177 | 34.9957 | 115.0435 | 17.8788 | 137.0631 | 66.0588
0.49202 | 132.1174 | 35.0629 | 114.9762 | 17.8734 | 136.9958 | 66.0587
0.49216 | 132.1419 | 35.2025 | 114.8448 | 17.8731 | 136.8684 | 66.0709
0.49231 | 132.1416 | 35.0142 | 115.033 | 17.8678 | 137.0566 | 66.0708
0.49253 | 132.166 | 35.2646 | 114.7907 | 17.8648 | 136.8184 | 66.083
0.49275 | 132.1903 | 35.387 | 114.6764 | 17.8618 | 136.7082 | 66.0952
0.49289 | 132.1901 | 35.1938 | 114.8696 | 17.8564 | 136.9012 | 66.095
0.49311 | 132.2144 | 35.0629 | 115.0086 | 17.8535 | 137.0443 | 66.1072
0.49326 | 132.2389 | 35.1592 | 114.9204 | 17.8531 | 136.9602 | 66.1194
0.49347 | 132.2385 | 35.039 | 115.0405 | 17.8451 | 137.0802 | 66.1192
0.49362 | 132.2383 | 35.0308 | 115.0486 | 17.8398 | 137.0883 | 66.1191
0.49377 | 132.2627 | 34.947 | 115.1406 | 17.8395 | 137.1844 | 66.1314
0.49391 | 132.2872 | 35.1251 | 114.9706 | 17.8392 | 137.0185 | 66.1436
0.49413 | 132.3115 | 35.3169 | 114.7869 | 17.8362 | 136.8388 | 66.1557
0.49435 | 132.3358 | 35.0493 | 115.0626 | 17.8332 | 137.1186 | 66.1679
0.49442 | 132.3357 | 35.1358 | 114.9761 | 17.8306 | 137.0321 | 66.1679
0.49464 | 132.36 | 35.1893 | 114.9307 | 17.8276 | 136.9907 | 66.18
0.49479 | 132.3598 | 35.4168 | 114.7031 | 17.8223 | 136.7631 | 66.1799
0.49501 | 132.3841 | 35.3039 | 114.8241 | 17.8193 | 136.8882 | 66.1921
0.49515 | 132.4086 | 35.3853 | 114.7509 | 17.819 | 136.819 | 66.2043
0.4953 | 132.4084 | 35.5389 | 114.5972 | 17.8137 | 136.6653 | 66.2042
0.49552 | 132.408 | 35.4646 | 114.6714 | 17.8058 | 136.7394 | 66.204
0.49566 | 132.4324 | 35.3893 | 114.7548 | 17.8055 | 136.8269 | 66.2162
0.49588 | 132.4321 | 35.2772 | 114.8668 | 17.7976 | 136.9388 | 66.216
0.49603 | 132.4565 | 35.1957 | 114.9565 | 17.7973 | 137.0326 | 66.2283
0.49617 | 132.4563 | 35.3889 | 114.7632 | 17.792 | 136.8392 | 66.2281
0.49632 | 132.4561 | 35.36 | 114.792 | 17.7867 | 136.868 | 66.228
0.49646 | 132.4805 | 35.2939 | 114.8663 | 17.7864 | 136.9464 | 66.2403
0.49676 | 132.48 | 35.2579 | 114.9021 | 17.7759 | 136.9821 | 66.24
0.49683 | 132.5046 | 35.311 | 114.8572 | 17.7782 | 136.9413 | 66.2523
0.49698 | 132.5044 | 35.3766 | 114.7915 | 17.7729 | 136.8756 | 66.2522
0.49719 | 132.5287 | 35.4343 | 114.7419 | 17.77 | 136.83 | 66.2643
0.49734 | 132.5532 | 35.3596 | 114.8248 | 17.7697 | 136.917 | 66.2766
0.49749 | 132.5529 | 35.324 | 114.8603 | 17.7645 | 136.9525 | 66.2765
0.49763 | 132.5774 | 35.493 | 114.6995 | 17.7642 | 136.7957 | 66.2887
0.49785 | 132.577 | 35.4974 | 114.6949 | 17.7563 | 136.7911 | 66.2885
0.49807 | 132.6013 | 35.3047 | 114.8957 | 17.7534 | 136.996 | 66.3007
0.49822 | 132.6258 | 35.3228 | 114.8858 | 17.7531 | 136.9901 | 66.3129
0.49836 | 132.6255 | 35.3722 | 114.8363 | 17.7478 | 136.9406 | 66.3128
0.49851 | 132.6253 | 35.4839 | 114.7245 | 17.7426 | 136.8288 | 66.3127
0.49865 | 132.6498 | 35.6191 | 114.5975 | 17.7423 | 136.7058 | 66.3249
0.4988 | 132.6495 | 35.5212 | 114.6953 | 17.7371 | 136.8036 | 66.3248
0.49902 | 132.6739 | 35.4619 | 114.7627 | 17.7342 | 136.875 | 66.3369
0.49924 | 132.6982 | 35.5947 | 114.638 | 17.7313 | 136.7544 | 66.3491
0.49931 | 132.6981 | 35.6213 | 114.6114 | 17.7286 | 136.7277 | 66.349
0.49953 | 132.6977 | 35.4988 | 114.7338 | 17.7208 | 136.8501 | 66.3489
0.49967 | 132.7222 | 35.4281 | 114.8126 | 17.7205 | 136.933 | 66.3611
0.49982 | 132.7219 | 35.5123 | 114.7283 | 17.7153 | 136.8487 | 66.361
0.49997 | 132.7464 | 35.6997 | 114.5491 | 17.715 | 136.6735 | 66.3732
0.50018 | 132.746 | 35.5541 | 114.6946 | 17.7072 | 136.8189 | 66.373
0.50033 | 132.7705 | 35.6028 | 114.654 | 17.7069 | 136.7824 | 66.3852
0.50048 | 132.7949 | 35.5159 | 114.7491 | 17.7067 | 136.8816 | 66.3975
0.5007 | 132.7945 | 35.4303 | 114.8345 | 17.6989 | 136.967 | 66.3973
0.50084 | 132.819 | 35.4799 | 114.7931 | 17.6986 | 136.9296 | 66.4095
0.50099 | 132.8188 | 35.4177 | 114.8552 | 17.6934 | 136.9917 | 66.4094
0.50121 | 132.8184 | 35.3488 | 114.924 | 17.6856 | 137.0604 | 66.4092
0.50135 | 132.8428 | 35.4254 | 114.8555 | 17.6853 | 136.996 | 66.4214
0.50142 | 132.8674 | 35.3596 | 114.9295 | 17.6876 | 137.0741 | 66.4337
0.50164 | 132.8918 | 35.4681 | 114.8292 | 17.6848 | 136.9778 | 66.4459
0.50186 | 132.8914 | 35.3478 | 114.9493 | 17.677 | 137.0979 | 66.4457
0.50193 | 132.8913 | 35.401 | 114.8961 | 17.6744 | 137.0446 | 66.4456
0.50215 | 132.9156 | 35.6361 | 114.6691 | 17.6715 | 136.8217 | 66.4578
0.5023 | 132.9154 | 35.6266 | 114.6785 | 17.6664 | 136.8311 | 66.4577
0.50245 | 132.9398 | 35.7334 | 114.5799 | 17.6661 | 136.7365 | 66.4699
0.50266 | 132.9394 | 35.8948 | 114.4183 | 17.6583 | 136.5749 | 66.4697
0.50281 | 132.9639 | 35.9636 | 114.3577 | 17.6581 | 136.5184 | 66.482
0.50296 | 132.9637 | 35.7487 | 114.5725 | 17.6529 | 136.7331 | 66.4818
0.5031 | 132.9881 | 35.6217 | 114.7077 | 17.6527 | 136.8724 | 66.4941
0.50332 | 132.9877 | 35.728 | 114.6012 | 17.6449 | 136.7659 | 66.4939
0.50339 | 132.9876 | 35.8447 | 114.4845 | 17.6423 | 136.6491 | 66.4938
0.50361 | 132.9873 | 36.0063 | 114.3228 | 17.6346 | 136.4873 | 66.4936
0.50376 | 133.0117 | 35.9312 | 114.406 | 17.6343 | 136.5747 | 66.5059
0.50383 | 133.0116 | 35.866 | 114.4712 | 17.6318 | 136.6398 | 66.5058
0.50405 | 133.0359 | 35.9961 | 114.3492 | 17.6289 | 136.5219 | 66.518
0.5042 | 133.0357 | 35.9001 | 114.4451 | 17.6238 | 136.6177 | 66.5178
0.50441 | 133.06 | 35.8953 | 114.458 | 17.621 | 136.6347 | 66.53
0.50449 | 133.0599 | 35.7988 | 114.5545 | 17.6184 | 136.7311 | 66.5299
0.50463 | 133.0597 | 35.9033 | 114.4499 | 17.6133 | 136.6265 | 66.5298
0.50485 | 133.084 | 35.8555 | 114.5058 | 17.6104 | 136.6865 | 66.542
0.50493 | 133.0839 | 35.8866 | 114.4747 | 17.6079 | 136.6553 | 66.5419
0.50514 | 133.1082 | 35.9514 | 114.418 | 17.6051 | 136.6027 | 66.5541
0.50529 | 133.1326 | 36.0614 | 114.3161 | 17.6048 | 136.5049 | 66.5663
0.50551 | 133.157 | 36.0649 | 114.3208 | 17.602 | 136.5136 | 66.5785
0.50565 | 133.1567 | 36.015 | 114.3706 | 17.5969 | 136.5634 | 66.5784
0.5058 | 133.1565 | 36.1302 | 114.2553 | 17.5918 | 136.448 | 66.5782
0.50595 | 133.1809 | 35.9297 | 114.4639 | 17.5915 | 136.6608 | 66.5905
0.50609 | 133.1807 | 35.9261 | 114.4675 | 17.5864 | 136.6642 | 66.5903
0.50631 | 133.1803 | 35.8934 | 114.5 | 17.5787 | 136.6968 | 66.5902
0.50646 | 133.2048 | 36.0753 | 114.3263 | 17.5785 | 136.5271 | 66.6024
0.50668 | 133.2044 | 36.1213 | 114.2802 | 17.5708 | 136.4809 | 66.6022
0.50675 | 133.229 | 36.0758 | 114.3339 | 17.5732 | 136.5387 | 66.6145
0.50689 | 133.2041 | 36.1549 | 114.2465 | 17.5632 | 136.4471 | 66.602
0.50704 | 133.2285 | 36.0289 | 114.3806 | 17.5629 | 136.5854 | 66.6143
0.50726 | 133.2281 | 36.0898 | 114.3196 | 17.5553 | 136.5243 | 66.6141
0.50741 | 133.2526 | 36.2979 | 114.1196 | 17.5551 | 136.3284 | 66.6263
0.50748 | 133.2772 | 36.3481 | 114.0776 | 17.5574 | 136.2905 | 66.6386
0.5077 | 133.2768 | 36.2347 | 114.1909 | 17.5498 | 136.4037 | 66.6384
0.50784 | 133.3013 | 36.2222 | 114.2116 | 17.5495 | 136.4284 | 66.6506
0.50799 | 133.301 | 36.0375 | 114.3962 | 17.5444 | 136.613 | 66.6505
0.50813 | 133.3008 | 36.0727 | 114.3609 | 17.5394 | 136.5777 | 66.6504
0.50828 | 133.3005 | 36.1757 | 114.2578 | 17.5343 | 136.4746 | 66.6503
0.50843 | 133.3003 | 36.3621 | 114.0713 | 17.5292 | 136.288 | 66.6501
0.50857 | 133.3247 | 36.4014 | 114.0402 | 17.529 | 136.261 | 66.6624
0.50879 | 133.3491 | 36.3852 | 114.0645 | 17.5262 | 136.2893 | 66.6745
0.50886 | 133.3489 | 36.4387 | 114.0109 | 17.5237 | 136.2358 | 66.6745
0.50908 | 133.3486 | 36.3221 | 114.1274 | 17.5161 | 136.3522 | 66.6743
0.50923 | 133.373 | 36.522 | 113.9357 | 17.5159 | 136.1645 | 66.6865
0.50937 | 133.3975 | 36.2352 | 114.2306 | 17.5157 | 136.4635 | 66.6987
0.50952 | 133.3972 | 36.1451 | 114.3206 | 17.5106 | 136.5535 | 66.6986
0.50967 | 133.4217 | 36.0623 | 114.4116 | 17.5104 | 136.6485 | 66.7108
0.50981 | 133.4461 | 36.2303 | 114.2517 | 17.5102 | 136.4928 | 66.7231
0.50996 | 133.4459 | 36.127 | 114.355 | 17.5051 | 136.5959 | 66.7229
0.51018 | 133.4702 | 35.9374 | 114.5527 | 17.5024 | 136.7977 | 66.7351
0.51032 | 133.4453 | 35.9888 | 114.493 | 17.4925 | 136.7338 | 66.7226
0.51047 | 133.4697 | 36.1473 | 114.3426 | 17.4923 | 136.5876 | 66.7349
0.51061 | 133.4942 | 36.3375 | 114.1606 | 17.4921 | 136.4096 | 66.7471
0.51076 | 133.4939 | 35.9392 | 114.5588 | 17.487 | 136.8078 | 66.747
0.51091 | 133.4937 | 36.1127 | 114.3852 | 17.482 | 136.6342 | 66.7469
0.51105 | 133.5181 | 36.2383 | 114.2677 | 17.4818 | 136.5208 | 66.7591
0.5112 | 133.5426 | 36.1703 | 114.3439 | 17.4816 | 136.601 | 66.7713
0.51134 | 133.5424 | 36.0673 | 114.4468 | 17.4765 | 136.7039 | 66.7712
0.51149 | 133.5421 | 36.113 | 114.401 | 17.4715 | 136.6581 | 66.7711
0.51164 | 133.5419 | 36.2695 | 114.2445 | 17.4665 | 136.5014 | 66.7709
0.51178 | 133.5663 | 36.141 | 114.3811 | 17.4663 | 136.6422 | 66.7832
0.512 | 133.5906 | 36.0709 | 114.4593 | 17.4636 | 136.7244 | 66.7953
0.51215 | 133.5904 | 36.0538 | 114.4763 | 17.4585 | 136.7414 | 66.7952
0.51222 | 133.615 | 36.2438 | 114.2945 | 17.4608 | 136.5637 | 66.8075
0.51244 | 133.6146 | 36.3337 | 114.2045 | 17.4533 | 136.4736 | 66.8073
0.51258 | 133.6144 | 36.3073 | 114.2308 | 17.4483 | 136.4999 | 66.8072
0.51273 | 133.6388 | 36.2979 | 114.2484 | 17.4481 | 136.5215 | 66.8194
0.51288 | 133.6386 | 36.1419 | 114.4043 | 17.4431 | 136.6774 | 66.8193
0.51302 | 133.663 | 36.3328 | 114.2215 | 17.4429 | 136.4987 | 66.8315
0.51324 | 133.6627 | 36.3725 | 114.1817 | 17.4354 | 136.4588 | 66.8313
0.51339 | 133.6871 | 36.4009 | 114.1615 | 17.4352 | 136.4427 | 66.8436
0.5136 | 133.6867 | 36.2213 | 114.3409 | 17.4277 | 136.6221 | 66.8434
0.51368 | 133.6866 | 36.4018 | 114.1604 | 17.4252 | 136.4415 | 66.8433
0.51382 | 133.7111 | 36.3951 | 114.1753 | 17.425 | 136.4604 | 66.8555
0.51397 | 133.7108 | 36.4117 | 114.1586 | 17.42 | 136.4437 | 66.8554
0.51419 | 133.7105 | 36.429 | 114.1412 | 17.4125 | 136.4262 | 66.8552
0.51426 | 133.735 | 36.2379 | 114.3404 | 17.4149 | 136.6296 | 66.8675
0.51441 | 133.7348 | 36.2938 | 114.2845 | 17.4099 | 136.5736 | 66.8674
0.51463 | 133.7591 | 36.2609 | 114.3255 | 17.4072 | 136.6187 | 66.8796
0.5147 | 133.7343 | 36.369 | 114.2091 | 17.3999 | 136.4982 | 66.8672
0.51492 | 133.7586 | 36.3685 | 114.2177 | 17.3972 | 136.5108 | 66.8793
0.51506 | 133.7584 | 36.4775 | 114.1086 | 17.3923 | 136.4017 | 66.8792
0.51521 | 133.7581 | 36.5206 | 114.0654 | 17.3873 | 136.3585 | 66.8791
0.51535 | 133.7826 | 36.4654 | 114.1288 | 17.3871 | 136.4259 | 66.8913
0.5155 | 133.807 | 36.4672 | 114.1351 | 17.3869 | 136.4363 | 66.9035
0.51565 | 133.8315 | 36.4879 | 114.1226 | 17.3868 | 136.4278 | 66.9157
0.51579 | 133.8066 | 36.429 | 114.1732 | 17.377 | 136.4743 | 66.9033
0.51594 | 133.831 | 36.3432 | 114.2671 | 17.3768 | 136.5723 | 66.9155
0.51608 | 133.8554 | 36.5499 | 114.0686 | 17.3767 | 136.3778 | 66.9277
0.51623 | 133.8552 | 36.4973 | 114.1211 | 17.3717 | 136.4303 | 66.9276
0.51638 | 133.855 | 36.6577 | 113.9606 | 17.3667 | 136.2698 | 66.9275
0.51659 | 133.8793 | 36.6442 | 113.9822 | 17.3641 | 136.2954 | 66.9396
0.51667 | 133.8792 | 36.7202 | 113.9062 | 17.3616 | 136.2194 | 66.9396
0.51681 | 133.9036 | 36.6581 | 113.9764 | 17.3615 | 136.2937 | 66.9518
0.51703 | 133.9032 | 36.6861 | 113.9483 | 17.354 | 136.2655 | 66.9516
0.51711 | 133.9031 | 36.687 | 113.9474 | 17.3516 | 136.2646 | 66.9516
0.51732 | 133.9521 | 36.6339 | 114.0168 | 17.3537 | 136.3422 | 66.9761
0.51747 | 134.0013 | 36.8365 | 113.8306 | 17.3583 | 136.1641 | 67.0006
0.51769 | 134.0256 | 36.6076 | 114.0676 | 17.3557 | 136.4052 | 67.0128
0.51783 | 134.05 | 36.6987 | 113.9846 | 17.3555 | 136.3263 | 67.025
0.51798 | 134.1239 | 36.7626 | 113.9454 | 17.3649 | 136.2993 | 67.0619
0.5182 | 134.1235 | 36.6653 | 114.0425 | 17.3575 | 136.3965 | 67.0618
0.51835 | 134.1726 | 36.3856 | 114.3386 | 17.3621 | 136.7007 | 67.0863
0.51856 | 134.197 | 36.4387 | 114.2936 | 17.3594 | 136.6598 | 67.0985
0.51871 | 134.2214 | 36.4654 | 114.2751 | 17.3593 | 136.6453 | 67.1107
0.519 | 134.2456 | 36.5752 | 114.1733 | 17.3542 | 136.5476 | 67.1228
0.51915 | 134.2701 | 36.6712 | 114.0855 | 17.354 | 136.4638 | 67.135
0.51929 | 134.3192 | 36.7405 | 114.0326 | 17.3586 | 136.4191 | 67.1596
0.51944 | 134.319 | 36.5766 | 114.1964 | 17.3537 | 136.5829 | 67.1595
0.51966 | 134.3433 | 36.7242 | 114.0569 | 17.351 | 136.4474 | 67.1716
0.5198 | 134.3677 | 36.7446 | 114.0446 | 17.3509 | 136.4393 | 67.1839
0.52002 | 134.3921 | 36.6834 | 114.114 | 17.3482 | 136.5126 | 67.196
0.52017 | 134.4165 | 36.6856 | 114.1199 | 17.3481 | 136.5226 | 67.2082
0.52039 | 134.4408 | 36.8077 | 114.0059 | 17.3455 | 136.4127 | 67.2204
0.52061 | 134.4651 | 36.8933 | 113.9284 | 17.3428 | 136.3393 | 67.2326
0.52075 | 134.4896 | 36.8464 | 113.9835 | 17.3427 | 136.3984 | 67.2448
0.5209 | 134.4893 | 36.7937 | 114.0361 | 17.3378 | 136.451 | 67.2447
0.52112 | 134.5137 | 37.0166 | 113.8213 | 17.3352 | 136.2402 | 67.2568
0.52126 | 134.5381 | 36.9207 | 113.9253 | 17.335 | 136.3484 | 67.2691
0.52148 | 134.5624 | 37.0981 | 113.756 | 17.3324 | 136.1831 | 67.2812
0.52163 | 134.5622 | 36.7801 | 114.074 | 17.3275 | 136.501 | 67.2811
0.52177 | 134.5866 | 36.7337 | 114.1285 | 17.3273 | 136.5596 | 67.2933
0.52199 | 134.611 | 36.8748 | 113.9955 | 17.3247 | 136.4307 | 67.3055
0.52214 | 134.6107 | 36.9522 | 113.918 | 17.3198 | 136.3532 | 67.3054
0.52236 | 134.635 | 36.9279 | 113.9504 | 17.3172 | 136.3896 | 67.3175
0.5225 | 134.6348 | 36.8401 | 114.0382 | 17.3124 | 136.4773 | 67.3174
0.52265 | 134.6345 | 36.6487 | 114.2295 | 17.3075 | 136.6686 | 67.3173
0.52279 | 134.6837 | 36.7888 | 114.1058 | 17.3121 | 136.553 | 67.3418
0.52294 | 134.6834 | 36.8716 | 114.0229 | 17.3072 | 136.4701 | 67.3417
0.52309 | 134.7079 | 37.0022 | 113.9004 | 17.307 | 136.3517 | 67.3539
0.5233 | 134.7075 | 36.8328 | 114.0697 | 17.2997 | 136.521 | 67.3538
0.52345 | 134.7073 | 36.9617 | 113.9407 | 17.2949 | 136.3919 | 67.3536
0.52367 | 134.7316 | 37.1269 | 113.7836 | 17.2923 | 136.2389 | 67.3658
0.52382 | 134.7313 | 36.9315 | 113.9789 | 17.2874 | 136.4342 | 67.3657
0.52396 | 134.7558 | 36.8973 | 114.0213 | 17.2873 | 136.4806 | 67.3779
0.52411 | 134.7802 | 36.8375 | 114.0892 | 17.2871 | 136.5526 | 67.3901
0.52425 | 134.78 | 36.9671 | 113.9596 | 17.2823 | 136.4229 | 67.39
0.52447 | 134.8043 | 36.9031 | 114.0317 | 17.2797 | 136.4991 | 67.4022
0.52469 | 134.8039 | 37.0031 | 113.9315 | 17.2724 | 136.3989 | 67.402
0.52484 | 134.8284 | 37.0342 | 113.9086 | 17.2723 | 136.38 | 67.4142
0.52498 | 134.8528 | 36.9946 | 113.9563 | 17.2721 | 136.4318 | 67.4264
0.5252 | 134.8525 | 37.1553 | 113.7955 | 17.2649 | 136.2709 | 67.4262
0.52535 | 134.8769 | 36.886 | 114.073 | 17.2647 | 136.5525 | 67.4385
0.52557 | 134.8765 | 37.1602 | 113.7986 | 17.2575 | 136.2781 | 67.4383
0.52571 | 134.901 | 37.1265 | 113.8405 | 17.2573 | 136.324 | 67.4505
0.52586 | 134.9007 | 37.0112 | 113.9557 | 17.2525 | 136.4392 | 67.4504
0.526 | 134.9252 | 36.9941 | 113.981 | 17.2523 | 136.4685 | 67.4626
0.52622 | 134.9248 | 36.9378 | 114.0371 | 17.2451 | 136.5246 | 67.4624
0.52637 | 134.9493 | 36.9139 | 114.0692 | 17.245 | 136.5607 | 67.4746
0.52651 | 134.9737 | 37.0775 | 113.9137 | 17.2448 | 136.4094 | 67.4869
0.52673 | 134.9733 | 36.7053 | 114.2858 | 17.2376 | 136.7814 | 67.4867
0.52681 | 134.9979 | 36.6761 | 114.3232 | 17.2399 | 136.8229 | 67.499
0.52702 | 134.9975 | 36.8937 | 114.1055 | 17.2327 | 136.6051 | 67.4988
0.52717 | 135.022 | 36.8937 | 114.1136 | 17.2325 | 136.6173 | 67.511
0.52739 | 135.0463 | 36.7283 | 114.2871 | 17.23 | 136.7949 | 67.5232
0.52746 | 135.0462 | 36.863 | 114.1524 | 17.2276 | 136.6601 | 67.5231
0.52761 | 135.0706 | 36.913 | 114.1105 | 17.2274 | 136.6223 | 67.5353
0.52783 | 135.0703 | 36.79 | 114.2334 | 17.2202 | 136.7451 | 67.5351
0.52797 | 135.07 | 36.9679 | 114.0554 | 17.2154 | 136.5671 | 67.535
0.52812 | 135.0945 | 37.1063 | 113.9252 | 17.2153 | 136.4409 | 67.5472
0.52826 | 135.0942 | 37.1179 | 113.9135 | 17.2105 | 136.4292 | 67.5471
0.52848 | 135.1185 | 37.2139 | 113.8256 | 17.208 | 136.3454 | 67.5593
0.52863 | 135.1183 | 37.027 | 114.0124 | 17.2032 | 136.5321 | 67.5591
0.52877 | 135.1427 | 37.1423 | 113.9053 | 17.2031 | 136.4291 | 67.5714
0.52899 | 135.167 | 37.0919 | 113.9638 | 17.2005 | 136.4916 | 67.5835
0.52914 | 135.1668 | 37.018 | 114.0376 | 17.1958 | 136.5654 | 67.5834
0.52929 | 135.1912 | 37.1243 | 113.9394 | 17.1956 | 136.4713 | 67.5956
0.52936 | 135.1911 | 37.1125 | 113.9512 | 17.1932 | 136.4831 | 67.5956
0.52958 | 135.2154 | 37.1265 | 113.9453 | 17.1907 | 136.4812 | 67.6077
0.52972 | 135.2152 | 37.2396 | 113.8321 | 17.186 | 136.368 | 67.6076
0.52994 | 135.2395 | 36.9185 | 114.1613 | 17.1834 | 136.7013 | 67.6198
0.53009 | 135.264 | 37.0315 | 114.0565 | 17.1833 | 136.6005 | 67.632
0.53023 | 135.2637 | 37.1278 | 113.9601 | 17.1786 | 136.5041 | 67.6319
0.53045 | 135.288 | 37.0459 | 114.0501 | 17.1761 | 136.5981 | 67.644
0.53053 | 135.2632 | 37.1053 | 113.9824 | 17.169 | 136.5263 | 67.6316
0.53074 | 135.2875 | 37.2076 | 113.8882 | 17.1665 | 136.4362 | 67.6438
0.53089 | 135.312 | 37.1292 | 113.9748 | 17.1664 | 136.5268 | 67.656
0.53104 | 135.3117 | 37.1886 | 113.9153 | 17.1616 | 136.4673 | 67.6559
0.53118 | 135.3115 | 37.1373 | 113.9665 | 17.1569 | 136.5184 | 67.6557
0.53133 | 135.3359 | 36.9333 | 114.1787 | 17.1568 | 136.7347 | 67.668
0.53155 | 135.3356 | 37.0568 | 114.0551 | 17.1496 | 136.611 | 67.6678
0.53169 | 135.36 | 36.8248 | 114.2952 | 17.1495 | 136.8552 | 67.68
0.53184 | 135.3598 | 37.0293 | 114.0906 | 17.1448 | 136.6506 | 67.6799
0.53198 | 135.3842 | 36.9973 | 114.1308 | 17.1447 | 136.6948 | 67.6921
0.53213 | 135.384 | 36.9234 | 114.2046 | 17.1399 | 136.7686 | 67.692
0.53235 | 135.4083 | 36.9495 | 114.1866 | 17.1375 | 136.7546 | 67.7041
0.53242 | 135.4081 | 36.8581 | 114.2779 | 17.1351 | 136.846 | 67.7041
0.53264 | 135.4325 | 37.2495 | 113.8947 | 17.1326 | 136.4667 | 67.7162
0.53279 | 135.4322 | 37.1441 | 114 | 17.1279 | 136.572 | 67.7161
0.53293 | 135.4073 | 36.8848 | 114.251 | 17.1185 | 136.8188 | 67.7036
0.53308 | 135.4317 | 36.8947 | 114.2492 | 17.1184 | 136.8212 | 67.7159
0.53322 | 135.4562 | 36.9283 | 114.2238 | 17.1183 | 136.7998 | 67.7281
0.53337 | 135.4559 | 36.9459 | 114.2061 | 17.1136 | 136.7821 | 67.728
0.53352 | 135.4804 | 36.8541 | 114.306 | 17.1135 | 136.8861 | 67.7402
0.53373 | 135.48 | 37.0783 | 114.0817 | 17.1064 | 136.6617 | 67.74
0.53381 | 135.5046 | 36.8432 | 114.325 | 17.1087 | 136.9091 | 67.7523
0.53403 | 135.5289 | 36.9386 | 114.2377 | 17.1062 | 136.8258 | 67.7644
0.53417 | 135.5286 | 36.9319 | 114.2443 | 17.1015 | 136.8324 | 67.7643
0.53432 | 135.5531 | 36.841 | 114.3434 | 17.1014 | 136.9355 | 67.7765
0.53454 | 135.5527 | 36.8432 | 114.341 | 17.0943 | 136.9332 | 67.7764
0.53461 | 135.5773 | 36.8744 | 114.318 | 17.0966 | 136.9142 | 67.7886
0.53483 | 135.5769 | 36.8226 | 114.3697 | 17.0895 | 136.9658 | 67.7884
0.53497 | 135.5767 | 36.9432 | 114.249 | 17.0848 | 136.8451 | 67.7883
0.53512 | 135.6011 | 37.0707 | 114.1297 | 17.0847 | 136.7298 | 67.8005
0.53527 | 135.5762 | 36.8716 | 114.3205 | 17.0754 | 136.9165 | 67.7881
0.53541 | 135.6006 | 36.9067 | 114.2935 | 17.0753 | 136.8936 | 67.8003
0.53556 | 135.625 | 37.0329 | 114.1754 | 17.0752 | 136.7796 | 67.8125
0.5357 | 135.6248 | 37.0171 | 114.1912 | 17.0705 | 136.7953 | 67.8124
0.53585 | 135.6245 | 36.9135 | 114.2947 | 17.0659 | 136.8988 | 67.8123
0.53607 | 135.6489 | 36.9927 | 114.2236 | 17.0634 | 136.8317 | 67.8244
0.53614 | 135.6734 | 36.9405 | 114.284 | 17.0657 | 136.8962 | 67.8367
0.53629 | 135.6485 | 36.9369 | 114.2793 | 17.0564 | 136.8873 | 67.8242
0.53643 | 135.6729 | 36.8108 | 114.4135 | 17.0563 | 137.0257 | 67.8365
0.53658 | 135.6974 | 36.9617 | 114.2708 | 17.0562 | 136.887 | 67.8487
0.53672 | 135.6971 | 36.9576 | 114.2748 | 17.0515 | 136.891 | 67.8486
0.53694 | 135.7214 | 37.0198 | 114.2207 | 17.0491 | 136.8409 | 67.8607
0.53709 | 135.7212 | 36.8928 | 114.3476 | 17.0445 | 136.9678 | 67.8606
0.53724 | 135.7456 | 36.7874 | 114.4611 | 17.0444 | 137.0854 | 67.8728
0.53731 | 135.7455 | 36.9513 | 114.2972 | 17.042 | 136.9215 | 67.8728
0.53753 | 135.7451 | 37.1238 | 114.1246 | 17.035 | 136.7488 | 67.8726
0.53767 | 135.7696 | 36.9868 | 114.2697 | 17.035 | 136.898 | 67.8848
0.53782 | 135.7693 | 37.0351 | 114.2213 | 17.0303 | 136.8496 | 67.8847
0.53804 | 135.769 | 37.004 | 114.2523 | 17.0233 | 136.8805 | 67.8845
0.53804 | 135.769 | 37.0256 | 114.2307 | 17.0233 | 136.8589 | 67.8845
0.53826 | 135.7933 | 36.9062 | 114.3582 | 17.0209 | 136.9904 | 67.8966
0.53848 | 135.7929 | 36.936 | 114.3283 | 17.0139 | 136.9605 | 67.8965
0.53855 | 135.8175 | 37.1238 | 114.1487 | 17.0162 | 136.7849 | 67.9087
0.53869 | 135.8419 | 36.9973 | 114.2833 | 17.0161 | 136.9237 | 67.921
0.53884 | 135.8417 | 36.9802 | 114.3004 | 17.0114 | 136.9406 | 67.9208
0.53899 | 135.8414 | 37.1472 | 114.1333 | 17.0068 | 136.7735 | 67.9207
0.53913 | 135.8659 | 36.9175 | 114.3711 | 17.0067 | 137.0154 | 67.9329
0.53928 | 135.8656 | 36.7928 | 114.4957 | 17.0021 | 137.14 | 67.9328
0.53942 | 135.8901 | 37.0112 | 114.2855 | 17.002 | 136.9338 | 67.945
0.53957 | 135.8898 | 37.0792 | 114.2174 | 16.9974 | 136.8657 | 67.9449
0.53972 | 135.9143 | 37.0067 | 114.2981 | 16.9973 | 136.9504 | 67.9571
0.53986 | 135.914 | 37.0828 | 114.2219 | 16.9927 | 136.8742 | 67.957
0.54008 | 135.9136 | 37.2567 | 114.0478 | 16.9857 | 136.7001 | 67.9568
0.54015 | 135.9382 | 37.2657 | 114.047 | 16.988 | 136.7034 | 67.9691
0.54037 | 135.9378 | 37.2053 | 114.1073 | 16.981 | 136.7636 | 67.9689
0.54044 | 135.9624 | 37.1837 | 114.1371 | 16.9833 | 136.7975 | 67.9812
0.54066 | 135.962 | 37.1621 | 114.1586 | 16.9763 | 136.8189 | 67.981
0.54074 | 135.9866 | 37.1562 | 114.1727 | 16.9786 | 136.8371 | 67.9933
0.54095 | 135.9862 | 36.9662 | 114.3625 | 16.9716 | 137.0269 | 67.9931
0.54103 | 135.9861 | 37.2513 | 114.0774 | 16.9693 | 136.7417 | 67.993
0.54117 | 136.0105 | 37.2266 | 114.1102 | 16.9693 | 136.7787 | 68.0053
0.54139 | 136.0348 | 37.2328 | 114.1121 | 16.9669 | 136.7846 | 68.0174
0.54147 | 136.0347 | 37.0613 | 114.2836 | 16.9646 | 136.9561 | 68.0174
0.54168 | 136.059 | 37.0883 | 114.2647 | 16.9622 | 136.9412 | 68.0295
0.54176 | 136.0589 | 37.1954 | 114.1576 | 16.9599 | 136.8341 | 68.0295
0.54198 | 136.0832 | 37.0721 | 114.289 | 16.9576 | 136.9695 | 68.0416
0.54212 | 136.083 | 36.94 | 114.421 | 16.953 | 137.1015 | 68.0415
0.54219 | 136.1075 | 36.9558 | 114.4134 | 16.9552 | 137.098 | 68.0538
0.54234 | 136.132 | 36.9386 | 114.4387 | 16.9552 | 137.1274 | 68.066
0.54249 | 136.1317 | 36.8721 | 114.5051 | 16.9506 | 137.1938 | 68.0659
0.54263 | 136.1315 | 36.9207 | 114.4565 | 16.946 | 137.145 | 68.0657
0.54278 | 136.1312 | 37.0639 | 114.3132 | 16.9414 | 137.0017 | 68.0656
0.543 | 136.1556 | 36.9865 | 114.3987 | 16.939 | 137.0913 | 68.0778
0.54307 | 136.1554 | 37.1039 | 114.2812 | 16.9367 | 136.9738 | 68.0777
0.54322 | 136.1552 | 37.0225 | 114.3626 | 16.9321 | 137.0551 | 68.0776
0.54336 | 136.1796 | 37.1224 | 114.2708 | 16.9321 | 136.9674 | 68.0898
0.54351 | 136.1794 | 37.0693 | 114.3238 | 16.9275 | 137.0204 | 68.0897
0.54365 | 136.2038 | 36.9432 | 114.4581 | 16.9274 | 137.1587 | 68.1019
0.5438 | 136.2036 | 36.8261 | 114.5751 | 16.9228 | 137.2757 | 68.1018
0.54395 | 136.2033 | 36.8879 | 114.5132 | 16.9183 | 137.2138 | 68.1017
0.54409 | 136.2031 | 36.9918 | 114.4092 | 16.9137 | 137.1097 | 68.1015
0.54424 | 136.2275 | 37.0901 | 114.3191 | 16.9136 | 137.0237 | 68.1138
0.54438 | 136.2519 | 37.1165 | 114.3008 | 16.9136 | 137.0095 | 68.126
0.54453 | 136.2517 | 36.9891 | 114.4281 | 16.909 | 137.1367 | 68.1258
0.54467 | 136.2761 | 36.9459 | 114.4795 | 16.909 | 137.1922 | 68.1381
0.54482 | 136.2759 | 37.1278 | 114.2975 | 16.9044 | 137.0101 | 68.1379
0.54497 | 136.2756 | 36.9873 | 114.4379 | 16.8998 | 137.1505 | 68.1378
0.54511 | 136.3001 | 37.0342 | 114.3992 | 16.8998 | 137.1158 | 68.15
0.54526 | 136.2998 | 37.2027 | 114.2306 | 16.8952 | 136.9472 | 68.1499
0.5454 | 136.3243 | 37.1314 | 114.31 | 16.8952 | 137.0307 | 68.1621
0.54548 | 136.3241 | 37.096 | 114.3454 | 16.8929 | 137.0661 | 68.1621
0.5457 | 136.3485 | 37.3134 | 114.1361 | 16.8906 | 136.8608 | 68.1742
0.54584 | 136.3482 | 37.0171 | 114.4323 | 16.886 | 137.157 | 68.1741
0.54599 | 136.348 | 37.1765 | 114.2728 | 16.8815 | 136.9975 | 68.174
0.54606 | 136.3725 | 37.0577 | 114.3998 | 16.8837 | 137.1286 | 68.1863
0.54621 | 136.3723 | 37.1401 | 114.3173 | 16.8792 | 137.046 | 68.1861
0.54635 | 136.3967 | 37.1346 | 114.331 | 16.8791 | 137.0638 | 68.1984
0.5465 | 136.3965 | 37.0676 | 114.3979 | 16.8746 | 137.1306 | 68.1982
0.54664 | 136.4456 | 37.2013 | 114.2806 | 16.8791 | 137.0215 | 68.2228
0.54679 | 136.47 | 37.2451 | 114.2449 | 16.879 | 136.9899 | 68.235
0.54701 | 136.519 | 37.1824 | 114.3239 | 16.8812 | 137.0771 | 68.2595
0.54708 | 136.5436 | 37.1066 | 114.4079 | 16.8835 | 137.1652 | 68.2718
0.5473 | 136.5926 | 37.091 | 114.4399 | 16.8857 | 137.2053 | 68.2963
0.54745 | 136.617 | 37.1314 | 114.4076 | 16.8856 | 137.1771 | 68.3085
0.54766 | 136.666 | 37.1472 | 114.4081 | 16.8878 | 137.1858 | 68.333
0.54774 | 136.6906 | 36.9409 | 114.6226 | 16.8901 | 137.4044 | 68.3453
0.54796 | 136.7149 | 36.9535 | 114.6181 | 16.8878 | 137.4039 | 68.3574
0.5481 | 136.7393 | 36.909 | 114.6708 | 16.8877 | 137.4607 | 68.3697
0.54832 | 136.7636 | 37.0837 | 114.5042 | 16.8854 | 137.2981 | 68.3818
0.54847 | 136.788 | 37.1269 | 114.4691 | 16.8854 | 137.2671 | 68.394
0.54861 | 136.8125 | 37.1689 | 114.4353 | 16.8853 | 137.2373 | 68.4062
0.54883 | 136.8368 | 37.0532 | 114.5591 | 16.883 | 137.3652 | 68.4184
0.54898 | 136.8365 | 36.9622 | 114.65 | 16.8785 | 137.4561 | 68.4183
0.54912 | 136.861 | 37.0054 | 114.6149 | 16.8785 | 137.4251 | 68.4305
0.54927 | 136.8854 | 37.0459 | 114.5826 | 16.8784 | 137.3968 | 68.4427
0.54942 | 136.9099 | 36.9648 | 114.6718 | 16.8784 | 137.4901 | 68.4549
0.54956 | 136.9343 | 36.8829 | 114.7619 | 16.8784 | 137.5842 | 68.4671
0.54978 | 136.9339 | 36.7635 | 114.8811 | 16.8716 | 137.7035 | 68.467
0.54985 | 136.9585 | 36.9225 | 114.7303 | 16.8738 | 137.5567 | 68.4792
0.55007 | 136.9828 | 37.1098 | 114.5511 | 16.8715 | 137.3816 | 68.4914
0.55029 | 137.0071 | 37.1409 | 114.5281 | 16.8692 | 137.3626 | 68.5035
0.55044 | 137.0068 | 37.2224 | 114.4465 | 16.8647 | 137.281 | 68.5034
0.55051 | 137.0314 | 37.1751 | 114.502 | 16.867 | 137.3406 | 68.5157
0.55073 | 137.031 | 37.2207 | 114.4563 | 16.8602 | 137.2948 | 68.5155
0.55087 | 137.0555 | 37.1815 | 114.5037 | 16.8602 | 137.3462 | 68.5277
0.55102 | 137.0799 | 37.0726 | 114.6207 | 16.8601 | 137.4673 | 68.5399
0.55124 | 137.1042 | 37.0455 | 114.6559 | 16.8578 | 137.5066 | 68.5521
0.55138 | 137.104 | 37.1716 | 114.5297 | 16.8533 | 137.3804 | 68.552
0.5516 | 137.1283 | 37.1652 | 114.5442 | 16.8511 | 137.3989 | 68.5641
0.55168 | 137.1528 | 37.2725 | 114.4451 | 16.8533 | 137.3039 | 68.5764
0.5519 | 137.1525 | 37.1553 | 114.5622 | 16.8465 | 137.4209 | 68.5762
0.55204 | 137.1769 | 37.1224 | 114.6032 | 16.8465 | 137.466 | 68.5884
0.55219 | 137.1766 | 37.0495 | 114.676 | 16.842 | 137.5388 | 68.5883
0.55233 | 137.2011 | 37.2378 | 114.4959 | 16.842 | 137.3627 | 68.6005
0.55255 | 137.2254 | 37.0193 | 114.7225 | 16.8397 | 137.5934 | 68.6127
0.55262 | 137.2253 | 37.1017 | 114.6401 | 16.8375 | 137.5109 | 68.6126
0.55277 | 137.2497 | 37.2004 | 114.5495 | 16.8375 | 137.4244 | 68.6248
0.55299 | 137.2493 | 37.3134 | 114.4364 | 16.8307 | 137.3113 | 68.6247
0.55313 | 137.2738 | 37.1215 | 114.6364 | 16.8307 | 137.5154 | 68.6369
0.55328 | 137.2982 | 37.2545 | 114.5116 | 16.8307 | 137.3946 | 68.6491
0.55343 | 137.3226 | 37.1883 | 114.5859 | 16.8307 | 137.473 | 68.6613
0.55357 | 137.3224 | 37.4283 | 114.3458 | 16.8262 | 137.2329 | 68.6612
0.55379 | 137.322 | 37.2125 | 114.5615 | 16.8195 | 137.4485 | 68.661
0.55394 | 137.3464 | 37.4053 | 114.3768 | 16.8194 | 137.2679 | 68.6732
0.55408 | 137.3462 | 37.3138 | 114.4683 | 16.815 | 137.3593 | 68.6731
0.55423 | 137.3706 | 37.2644 | 114.5258 | 16.815 | 137.4209 | 68.6853
0.55437 | 137.395 | 37.2252 | 114.5731 | 16.8149 | 137.4723 | 68.6975
0.55459 | 137.3947 | 37.1697 | 114.6285 | 16.8082 | 137.5276 | 68.6973
0.55474 | 137.4191 | 37.1927 | 114.6137 | 16.8082 | 137.5169 | 68.7096
0.55489 | 137.4189 | 37.1874 | 114.6189 | 16.8038 | 137.522 | 68.7094
0.55503 | 137.4433 | 37.3102 | 114.5042 | 16.8037 | 137.4114 | 68.7216
0.55518 | 137.443 | 37.1918 | 114.6225 | 16.7993 | 137.5297 | 68.7215
0.55532 | 137.4428 | 37.1931 | 114.6212 | 16.7948 | 137.5283 | 68.7214
0.55547 | 137.4672 | 37.1008 | 114.7216 | 16.7948 | 137.6328 | 68.7336
0.55561 | 137.467 | 37.1373 | 114.685 | 16.7904 | 137.5962 | 68.7335
0.55583 | 137.4913 | 37.1981 | 114.6323 | 16.7881 | 137.5475 | 68.7456
0.55598 | 137.5157 | 37.2207 | 114.6179 | 16.7881 | 137.5372 | 68.7579
0.55613 | 137.5402 | 37.1959 | 114.6508 | 16.7881 | 137.5742 | 68.7701
0.55627 | 137.5399 | 37.3566 | 114.49 | 16.7837 | 137.4134 | 68.77
0.55642 | 137.5397 | 37.2202 | 114.6264 | 16.7792 | 137.5496 | 68.7698
0.55664 | 137.564 | 37.3566 | 114.4981 | 16.777 | 137.4254 | 68.782
0.55671 | 137.5638 | 37.2526 | 114.602 | 16.7748 | 137.5293 | 68.7819
0.55693 | 137.5881 | 37.3179 | 114.5448 | 16.7725 | 137.4762 | 68.7941
0.557 | 137.588 | 37.5039 | 114.3588 | 16.7703 | 137.2901 | 68.794
0.55722 | 137.6123 | 37.1536 | 114.7172 | 16.7681 | 137.6526 | 68.8062
0.55737 | 137.6121 | 37.1652 | 114.7055 | 16.7637 | 137.6408 | 68.806
0.55751 | 137.6118 | 37.2914 | 114.5792 | 16.7592 | 137.5145 | 68.8059
0.55758 | 137.6117 | 37.2775 | 114.5931 | 16.757 | 137.5284 | 68.8059
0.55773 | 137.6361 | 37.4612 | 114.4175 | 16.757 | 137.3569 | 68.8181
0.55788 | 137.6359 | 37.4071 | 114.4715 | 16.7526 | 137.4108 | 68.8179
0.55802 | 137.6603 | 37.268 | 114.6188 | 16.7526 | 137.5622 | 68.8302
0.55817 | 137.6601 | 37.181 | 114.7057 | 16.7482 | 137.649 | 68.83
0.55831 | 137.6845 | 37.2446 | 114.6502 | 16.7482 | 137.5977 | 68.8423
0.55846 | 137.6843 | 37.1413 | 114.7535 | 16.7437 | 137.7008 | 68.8421
0.55868 | 137.6839 | 37.1936 | 114.701 | 16.7371 | 137.6483 | 68.8419
0.55882 | 137.7083 | 37.1711 | 114.7317 | 16.7371 | 137.6831 | 68.8542
0.55897 | 137.7081 | 37.204 | 114.6987 | 16.7327 | 137.65 | 68.854
0.55912 | 137.7325 | 37.1643 | 114.7465 | 16.7327 | 137.7019 | 68.8662
0.55926 | 137.7322 | 37.149 | 114.7617 | 16.7283 | 137.7171 | 68.8661
0.55941 | 137.7567 | 37.3598 | 114.5591 | 16.7283 | 137.5185 | 68.8783
0.55955 | 137.7811 | 37.3003 | 114.6267 | 16.7283 | 137.5903 | 68.8906
0.5597 | 137.7809 | 37.2775 | 114.6495 | 16.7239 | 137.6129 | 68.8904
0.55984 | 137.7806 | 37.2266 | 114.7003 | 16.7195 | 137.6637 | 68.8903
0.55999 | 137.805 | 37.1742 | 114.7608 | 16.7195 | 137.7283 | 68.9025
0.56014 | 137.8048 | 37.3683 | 114.5666 | 16.7151 | 137.5341 | 68.9024
0.56028 | 137.8292 | 37.3652 | 114.5779 | 16.7151 | 137.5494 | 68.9146
0.56043 | 137.829 | 37.5585 | 114.3845 | 16.7107 | 137.356 | 68.9145
0.56057 | 137.8534 | 37.3693 | 114.5818 | 16.7107 | 137.5574 | 68.9267
0.56072 | 137.8532 | 37.3932 | 114.5579 | 16.7064 | 137.5334 | 68.9266
0.56087 | 137.8529 | 37.4671 | 114.4839 | 16.702 | 137.4594 | 68.9265
0.56101 | 137.8773 | 37.494 | 114.4651 | 16.702 | 137.4447 | 68.9387
0.56116 | 137.8771 | 37.4386 | 114.5204 | 16.6976 | 137.4999 | 68.9385
0.5613 | 137.9015 | 37.4667 | 114.5005 | 16.6976 | 137.4841 | 68.9508
0.56145 | 137.9013 | 37.4378 | 114.5293 | 16.6932 | 137.5128 | 68.9506
0.5616 | 137.901 | 37.4436 | 114.5234 | 16.6888 | 137.5069 | 68.9505
0.56174 | 137.9254 | 37.3287 | 114.6464 | 16.6889 | 137.634 | 68.9627
0.56189 | 137.9252 | 37.3958 | 114.5793 | 16.6845 | 137.5668 | 68.9626
0.56203 | 137.9496 | 37.3345 | 114.6487 | 16.6845 | 137.6403 | 68.9748
0.56218 | 137.9741 | 37.3738 | 114.6176 | 16.6845 | 137.6132 | 68.987
0.56232 | 137.9738 | 37.2378 | 114.7535 | 16.6801 | 137.7491 | 68.9869
0.56247 | 137.9736 | 37.5782 | 114.413 | 16.6758 | 137.4086 | 68.9868
0.56254 | 137.9981 | 37.4185 | 114.5809 | 16.678 | 137.5806 | 68.9991
0.56276 | 137.9977 | 37.3187 | 114.6805 | 16.6714 | 137.6802 | 68.9989
0.56284 | 137.9976 | 37.3575 | 114.6417 | 16.6692 | 137.6413 | 68.9988
0.56305 | 138.0219 | 37.1973 | 114.81 | 16.6671 | 137.8137 | 69.011
0.56313 | 138.0465 | 37.0743 | 114.9412 | 16.6693 | 137.9489 | 69.0232
0.56327 | 138.0462 | 37.0424 | 114.973 | 16.6649 | 137.9807 | 69.0231
0.56349 | 138.0705 | 36.9459 | 115.0776 | 16.6628 | 138.0894 | 69.0353
0.56364 | 138.0703 | 37.0509 | 114.9725 | 16.6584 | 137.9842 | 69.0351
0.56378 | 138.07 | 37.0442 | 114.9791 | 16.654 | 137.9908 | 69.035
0.56393 | 138.0698 | 37.0892 | 114.9341 | 16.6497 | 137.9457 | 69.0349
0.56408 | 138.0942 | 37.3183 | 114.7131 | 16.6497 | 137.7288 | 69.0471
0.56415 | 138.1188 | 37.3206 | 114.719 | 16.6519 | 137.7388 | 69.0594
0.56437 | 138.1184 | 37.0676 | 114.9719 | 16.6454 | 137.9916 | 69.0592
0.56444 | 138.1183 | 37.2193 | 114.8201 | 16.6432 | 137.8398 | 69.0591
0.56459 | 138.118 | 37.1973 | 114.842 | 16.6389 | 137.8617 | 69.059
0.56473 | 138.1424 | 37.0676 | 114.9799 | 16.6389 | 138.0036 | 69.0712
0.56488 | 138.1422 | 37.1481 | 114.8993 | 16.6346 | 137.923 | 69.0711
0.56502 | 138.1419 | 37.246 | 114.8013 | 16.6302 | 137.825 | 69.071
0.56517 | 138.1664 | 37.1801 | 114.8754 | 16.6303 | 137.9031 | 69.0832
0.56531 | 138.1661 | 37.2311 | 114.8243 | 16.6259 | 137.852 | 69.0831
0.56546 | 138.1906 | 37.3896 | 114.6739 | 16.626 | 137.7057 | 69.0953
0.56561 | 138.1903 | 37.2122 | 114.8512 | 16.6216 | 137.883 | 69.0952
0.56575 | 138.1901 | 37.0117 | 115.0517 | 16.6173 | 138.0833 | 69.095
0.56583 | 138.2146 | 37.291 | 114.7805 | 16.6195 | 137.8163 | 69.1073
0.56604 | 138.2142 | 37.2933 | 114.7781 | 16.613 | 137.8138 | 69.1071
0.56612 | 138.2141 | 37.2256 | 114.8458 | 16.6108 | 137.8815 | 69.1071
0.56634 | 138.2384 | 37.1219 | 114.9576 | 16.6087 | 137.9973 | 69.1192
0.56641 | 138.263 | 37.1053 | 114.9824 | 16.6109 | 138.0262 | 69.1315
0.56663 | 138.2626 | 37.2928 | 114.7947 | 16.6044 | 137.8385 | 69.1313
0.5667 | 138.2871 | 37.2382 | 114.8575 | 16.6066 | 137.9054 | 69.1436
0.56685 | 138.2869 | 37.1981 | 114.8975 | 16.6023 | 137.9453 | 69.1434
0.56699 | 138.2866 | 37.2711 | 114.8244 | 16.598 | 137.8722 | 69.1433
0.56714 | 138.3111 | 37.1252 | 114.9785 | 16.598 | 138.0303 | 69.1555
0.56728 | 138.3108 | 37.1685 | 114.9351 | 16.5937 | 137.9869 | 69.1554
0.56743 | 138.3352 | 37.0991 | 115.0126 | 16.5938 | 138.0685 | 69.1676
0.56758 | 138.335 | 37.2725 | 114.8392 | 16.5895 | 137.895 | 69.1675
0.56772 | 138.3594 | 37.3616 | 114.7582 | 16.5895 | 137.8181 | 69.1797
0.56787 | 138.3839 | 37.1978 | 114.9302 | 16.5895 | 137.9941 | 69.1919
0.56801 | 138.3836 | 37.1666 | 114.9613 | 16.5852 | 138.0252 | 69.1918
0.56809 | 138.3835 | 37.0707 | 115.0571 | 16.5831 | 138.121 | 69.1917
0.56823 | 138.3832 | 37.0856 | 115.0421 | 16.5788 | 138.106 | 69.1916
0.56831 | 138.4078 | 36.9977 | 115.1382 | 16.581 | 138.2062 | 69.2039
0.56852 | 138.4074 | 37.0433 | 115.0925 | 16.5745 | 138.1604 | 69.2037
0.56867 | 138.4318 | 37.0437 | 115.1002 | 16.5746 | 138.1722 | 69.2159
0.56882 | 138.4563 | 37.0554 | 115.0967 | 16.5746 | 138.1727 | 69.2281
0.56896 | 138.456 | 36.9617 | 115.1903 | 16.5703 | 138.2663 | 69.228
0.56911 | 138.4804 | 37.1089 | 115.0512 | 16.5704 | 138.1313 | 69.2402
0.56925 | 138.5049 | 37.0095 | 115.1588 | 16.5704 | 138.2429 | 69.2524
0.5694 | 138.5046 | 37.108 | 115.0602 | 16.5661 | 138.1443 | 69.2523
0.56947 | 138.5045 | 36.9207 | 115.2475 | 16.564 | 138.3315 | 69.2522
0.56969 | 138.5041 | 36.9102 | 115.2578 | 16.5575 | 138.3419 | 69.2521
0.56984 | 138.5285 | 36.9242 | 115.252 | 16.5576 | 138.3401 | 69.2643
0.56998 | 138.553 | 36.9806 | 115.2037 | 16.5576 | 138.2959 | 69.2765
0.57006 | 138.5282 | 37.1508 | 115.0253 | 16.5512 | 138.1133 | 69.2641
0.57027 | 138.5525 | 37.0977 | 115.0865 | 16.5491 | 138.1785 | 69.2762
0.57035 | 138.577 | 37.082 | 115.1103 | 16.5513 | 138.2065 | 69.2885
0.57049 | 138.5768 | 37.0306 | 115.1617 | 16.547 | 138.2578 | 69.2884
0.57064 | 138.5765 | 37.0419 | 115.1503 | 16.5427 | 138.2464 | 69.2883
0.57079 | 138.5763 | 37.1188 | 115.0733 | 16.5385 | 138.1693 | 69.2881
0.57093 | 138.6007 | 37.1697 | 115.0305 | 16.5385 | 138.1306 | 69.3003
0.57108 | 138.6004 | 37.2491 | 114.951 | 16.5342 | 138.0511 | 69.3002
0.57122 | 138.6002 | 37.1063 | 115.0938 | 16.53 | 138.1938 | 69.3001
0.57137 | 138.6246 | 37.1647 | 115.0435 | 16.53 | 138.1476 | 69.3123
0.57151 | 138.6244 | 37.3539 | 114.8542 | 16.5258 | 137.9583 | 69.3122
0.57166 | 138.6488 | 37.0775 | 115.1388 | 16.5258 | 138.2469 | 69.3244
0.57181 | 138.6732 | 37.0383 | 115.1861 | 16.5259 | 138.2983 | 69.3366
0.57195 | 138.673 | 37.082 | 115.1423 | 16.5216 | 138.2545 | 69.3365
0.5721 | 138.6727 | 36.9711 | 115.2531 | 16.5174 | 138.3653 | 69.3364
0.57224 | 138.6725 | 37.2396 | 114.9846 | 16.5131 | 138.0966 | 69.3362
0.57232 | 138.697 | 37.2266 | 115.0057 | 16.5153 | 138.1219 | 69.3485
0.57254 | 138.7213 | 37.1526 | 115.0878 | 16.5132 | 138.2081 | 69.3607
0.57268 | 138.7211 | 37.2933 | 114.9471 | 16.509 | 138.0672 | 69.3605
0.57283 | 138.7455 | 37.2517 | 114.9968 | 16.509 | 138.1211 | 69.3728
0.57297 | 138.7699 | 36.9778 | 115.2788 | 16.5091 | 138.4072 | 69.385
0.57312 | 138.7697 | 37.1219 | 115.1347 | 16.5048 | 138.2629 | 69.3848
0.57326 | 138.7694 | 37.1328 | 115.1237 | 16.5006 | 138.2519 | 69.3847
0.57334 | 138.7693 | 37.2316 | 115.0248 | 16.4985 | 138.1531 | 69.3847
0.57356 | 138.7936 | 37.0653 | 115.1992 | 16.4964 | 138.3315 | 69.3968
0.5737 | 138.8427 | 37.0842 | 115.1967 | 16.5008 | 138.3372 | 69.4214
0.57392 | 138.9164 | 36.8567 | 115.4488 | 16.5073 | 138.6015 | 69.4582
0.57407 | 138.9161 | 36.8779 | 115.4275 | 16.5031 | 138.5802 | 69.4581
0.57421 | 138.9652 | 37.1387 | 115.183 | 16.5075 | 138.3439 | 69.4826
0.57436 | 139.0143 | 36.9968 | 115.3413 | 16.5118 | 138.5104 | 69.5072
0.57458 | 139.0386 | 36.9329 | 115.4133 | 16.5098 | 138.5864 | 69.5193
0.5748 | 139.0629 | 37.0932 | 115.2611 | 16.5077 | 138.4383 | 69.5315
0.57494 | 139.0873 | 36.8505 | 115.5119 | 16.5078 | 138.6932 | 69.5437
0.57509 | 139.1118 | 36.9527 | 115.4179 | 16.5078 | 138.6032 | 69.5559
0.57523 | 139.1362 | 36.9671 | 115.4116 | 16.5079 | 138.601 | 69.5681
0.57538 | 139.1606 | 36.9445 | 115.4424 | 16.5079 | 138.6358 | 69.5803
0.57567 | 139.2095 | 36.9639 | 115.4393 | 16.5081 | 138.6408 | 69.6047
0.57582 | 139.2092 | 36.8481 | 115.555 | 16.5038 | 138.7565 | 69.6046
0.57596 | 139.2336 | 36.9121 | 115.4991 | 16.5039 | 138.7047 | 69.6168
0.57611 | 139.2581 | 36.9671 | 115.4523 | 16.504 | 138.6619 | 69.629
0.57633 | 139.2824 | 36.859 | 115.5685 | 16.5019 | 138.7822 | 69.6412
0.57655 | 139.3313 | 36.7509 | 115.6929 | 16.5041 | 138.9148 | 69.6657
0.57669 | 139.3311 | 37.1323 | 115.3114 | 16.4999 | 138.5332 | 69.6655
0.57691 | 139.3554 | 36.9816 | 115.4702 | 16.4979 | 138.6961 | 69.6777
0.57706 | 139.3551 | 37.0613 | 115.3904 | 16.4937 | 138.6163 | 69.6776
0.5772 | 139.4042 | 37.1973 | 115.2708 | 16.498 | 138.5048 | 69.7021
0.57735 | 139.404 | 37.0099 | 115.4581 | 16.4938 | 138.6921 | 69.702
0.57757 | 139.4283 | 36.9594 | 115.5167 | 16.4917 | 138.7547 | 69.7141
0.57771 | 139.4527 | 36.9658 | 115.5184 | 16.4918 | 138.7605 | 69.7263
0.57786 | 139.4524 | 36.8721 | 115.612 | 16.4876 | 138.8541 | 69.7262
0.57801 | 139.4769 | 36.9868 | 115.5055 | 16.4877 | 138.7516 | 69.7384
0.57822 | 139.4765 | 37.0085 | 115.4837 | 16.4814 | 138.7297 | 69.7382
0.57837 | 139.4762 | 37.1463 | 115.3458 | 16.4772 | 138.5918 | 69.7381
0.57852 | 139.5253 | 36.9824 | 115.526 | 16.4815 | 138.7803 | 69.7627
0.57866 | 139.5004 | 37.0284 | 115.4717 | 16.473 | 138.7218 | 69.7502
0.57881 | 139.5248 | 36.8654 | 115.6429 | 16.4731 | 138.897 | 69.7624
0.57903 | 139.5491 | 36.944 | 115.5724 | 16.4711 | 138.8306 | 69.7746
0.57917 | 139.5736 | 36.7432 | 115.7813 | 16.4711 | 139.0436 | 69.7868
0.57932 | 139.598 | 36.8481 | 115.6846 | 16.4712 | 138.9509 | 69.799
0.57954 | 139.5976 | 36.8649 | 115.6676 | 16.4649 | 138.9339 | 69.7988
0.57961 | 139.6221 | 36.7824 | 115.7583 | 16.4671 | 139.0287 | 69.8111
0.57983 | 139.6218 | 36.9211 | 115.6195 | 16.4608 | 138.8898 | 69.8109
0.57997 | 139.6462 | 36.8635 | 115.6852 | 16.4609 | 138.9596 | 69.8231
0.58019 | 139.6705 | 36.8753 | 115.6815 | 16.4589 | 138.9599 | 69.8352
0.58034 | 139.6702 | 36.8027 | 115.754 | 16.4547 | 139.0324 | 69.8351
0.58049 | 139.7193 | 36.6405 | 115.9326 | 16.459 | 139.2192 | 69.8597
0.58063 | 139.7191 | 36.5865 | 115.9865 | 16.4548 | 139.273 | 69.8595
0.58078 | 139.7188 | 36.5923 | 115.9806 | 16.4506 | 139.2671 | 69.8594
0.581 | 139.7431 | 36.301 | 116.28 | 16.4486 | 139.5706 | 69.8716
0.58114 | 139.7676 | 36.5027 | 116.0865 | 16.4487 | 139.3811 | 69.8838
0.58129 | 139.792 | 36.4401 | 116.1572 | 16.4488 | 139.4559 | 69.896
0.58151 | 139.7916 | 36.5333 | 116.0639 | 16.4425 | 139.3625 | 69.8958
0.58165 | 139.816 | 36.2811 | 116.3242 | 16.4426 | 139.6269 | 69.908
0.58187 | 139.8403 | 36.3144 | 116.299 | 16.4406 | 139.6058 | 69.9202
0.58202 | 139.8647 | 36.3428 | 116.2788 | 16.4407 | 139.5896 | 69.9324
0.58216 | 139.8645 | 36.4081 | 116.2134 | 16.4365 | 139.5241 | 69.9322
0.58231 | 139.8889 | 36.3644 | 116.2652 | 16.4366 | 139.5801 | 69.9445
0.58253 | 139.8885 | 36.4338 | 116.1957 | 16.4303 | 139.5105 | 69.9443
0.58267 | 139.8883 | 36.4491 | 116.1803 | 16.4262 | 139.495 | 69.9441
0.58282 | 139.9127 | 36.3964 | 116.2412 | 16.4263 | 139.5599 | 69.9563
0.58297 | 139.9371 | 36.5392 | 116.1065 | 16.4263 | 139.4294 | 69.9686
0.58311 | 139.9369 | 36.595 | 116.0506 | 16.4222 | 139.3734 | 69.9684
0.58333 | 139.9612 | 36.4356 | 116.2181 | 16.4202 | 139.545 | 69.9806
0.58348 | 139.9856 | 36.5251 | 116.1368 | 16.4203 | 139.4677 | 69.9928
0.58362 | 139.9853 | 36.6005 | 116.0613 | 16.4161 | 139.3922 | 69.9927
0.58377 | 140.0098 | 36.7319 | 115.938 | 16.4162 | 139.273 | 70.0049
0.58399 | 140.0094 | 36.6847 | 115.9851 | 16.41 | 139.32 | 70.0047
0.58413 | 140.0338 | 36.6199 | 116.058 | 16.4101 | 139.397 | 70.0169
0.58428 | 140.0335 | 36.8266 | 115.8512 | 16.4059 | 139.1902 | 70.0168
0.5845 | 140.0578 | 36.8032 | 115.8827 | 16.404 | 139.2257 | 70.0289
0.58457 | 140.0824 | 36.7333 | 115.9608 | 16.4061 | 139.3079 | 70.0412
0.58479 | 140.082 | 36.5766 | 116.1174 | 16.3999 | 139.4644 | 70.041
0.58493 | 140.1064 | 36.5153 | 116.1868 | 16.4 | 139.5379 | 70.0532
0.58508 | 140.1062 | 36.5446 | 116.1575 | 16.3959 | 139.5085 | 70.0531
0.58523 | 140.1059 | 36.4578 | 116.2442 | 16.3917 | 139.5952 | 70.053
0.58537 | 140.1303 | 36.369 | 116.3411 | 16.3918 | 139.6962 | 70.0652
0.58559 | 140.13 | 36.3761 | 116.3339 | 16.3856 | 139.6889 | 70.065
0.58574 | 140.1544 | 36.3455 | 116.3726 | 16.3857 | 139.7317 | 70.0772
0.58588 | 140.1541 | 36.5162 | 116.2018 | 16.3816 | 139.5609 | 70.0771
0.58603 | 140.1539 | 36.4758 | 116.2422 | 16.3775 | 139.6011 | 70.0769
0.58617 | 140.1783 | 36.5897 | 116.1364 | 16.3776 | 139.4995 | 70.0892
0.58632 | 140.178 | 36.5752 | 116.1508 | 16.3734 | 139.5138 | 70.089
0.58647 | 140.2025 | 36.5211 | 116.2131 | 16.3735 | 139.5801 | 70.1012
0.58661 | 140.2022 | 36.6022 | 116.1319 | 16.3694 | 139.4989 | 70.1011
0.58676 | 140.2266 | 36.6549 | 116.0873 | 16.3695 | 139.4584 | 70.1133
0.5869 | 140.2264 | 36.5599 | 116.1822 | 16.3654 | 139.5533 | 70.1132
0.58705 | 140.2261 | 36.5906 | 116.1514 | 16.3613 | 139.5225 | 70.1131
0.5872 | 140.2506 | 36.473 | 116.2772 | 16.3614 | 139.6523 | 70.1253
0.58741 | 140.2502 | 36.6203 | 116.1298 | 16.3552 | 139.5048 | 70.1251
0.58749 | 140.25 | 36.7739 | 115.9761 | 16.3532 | 139.3511 | 70.125
0.58763 | 140.2745 | 36.3666 | 116.3916 | 16.3533 | 139.7706 | 70.1372
0.58785 | 140.2741 | 36.5396 | 116.2184 | 16.3471 | 139.5974 | 70.137
0.588 | 140.2985 | 36.6154 | 116.1508 | 16.3472 | 139.5339 | 70.1493
0.58814 | 140.2983 | 36.5752 | 116.1909 | 16.3431 | 139.5739 | 70.1491
0.58829 | 140.3227 | 36.4713 | 116.3029 | 16.3432 | 139.69 | 70.1613
0.58851 | 140.3223 | 36.5558 | 116.2183 | 16.3371 | 139.6053 | 70.1611
0.58865 | 140.3467 | 36.6563 | 116.1259 | 16.3372 | 139.5171 | 70.1734
0.5888 | 140.3465 | 36.5433 | 116.2389 | 16.3331 | 139.6299 | 70.1732
0.58895 | 140.3462 | 36.5059 | 116.2762 | 16.329 | 139.6672 | 70.1731
0.58916 | 140.3458 | 36.4829 | 116.299 | 16.3229 | 139.69 | 70.1729
0.58924 | 140.3704 | 36.5847 | 116.2054 | 16.325 | 139.6005 | 70.1852
0.58946 | 140.37 | 36.6591 | 116.1309 | 16.3189 | 139.5259 | 70.185
0.58953 | 140.3699 | 36.5446 | 116.2454 | 16.3169 | 139.6403 | 70.1849
0.58968 | 140.3943 | 36.6906 | 116.1075 | 16.317 | 139.5065 | 70.1971
0.58989 | 140.3939 | 36.522 | 116.276 | 16.3108 | 139.675 | 70.197
0.59004 | 140.3937 | 36.4857 | 116.3122 | 16.3068 | 139.7111 | 70.1968
0.59019 | 140.4181 | 36.6572 | 116.1488 | 16.3069 | 139.5518 | 70.209
0.59033 | 140.4425 | 36.4352 | 116.379 | 16.307 | 139.786 | 70.2212
0.59055 | 140.4421 | 36.6423 | 116.1717 | 16.3009 | 139.5788 | 70.2211
0.5907 | 140.4665 | 36.7607 | 116.0615 | 16.301 | 139.4726 | 70.2333
0.59084 | 140.4663 | 36.669 | 116.1531 | 16.2969 | 139.5641 | 70.2331
0.59091 | 140.4908 | 36.5157 | 116.3146 | 16.2991 | 139.7297 | 70.2454
0.59113 | 140.4904 | 36.4226 | 116.4075 | 16.293 | 139.8226 | 70.2452
0.59128 | 140.4902 | 36.4663 | 116.3638 | 16.2889 | 139.7788 | 70.2451
0.59135 | 140.5147 | 36.4266 | 116.4116 | 16.291 | 139.8308 | 70.2574
0.59157 | 140.5144 | 36.4869 | 116.3512 | 16.2849 | 139.7703 | 70.2572
0.59172 | 140.5141 | 36.3604 | 116.4776 | 16.2809 | 139.8967 | 70.2571
0.59186 | 140.5385 | 36.4869 | 116.3593 | 16.281 | 139.7824 | 70.2693
0.59201 | 140.5383 | 36.4163 | 116.4298 | 16.2769 | 139.8528 | 70.2691
0.59223 | 140.5626 | 36.4973 | 116.3569 | 16.275 | 139.784 | 70.2813
0.5923 | 140.5624 | 36.4212 | 116.4329 | 16.273 | 139.86 | 70.2812
0.59245 | 140.5869 | 36.3621 | 116.5002 | 16.2731 | 139.9313 | 70.2934
0.59259 | 140.5619 | 36.6483 | 116.2057 | 16.2649 | 139.6327 | 70.281
0.59274 | 140.5863 | 36.4725 | 116.3896 | 16.265 | 139.8207 | 70.2932
0.59296 | 140.6106 | 36.4559 | 116.4143 | 16.2631 | 139.8494 | 70.3053
0.5931 | 140.6104 | 36.4321 | 116.438 | 16.2591 | 139.8731 | 70.3052
0.59318 | 140.6103 | 36.5104 | 116.3597 | 16.2571 | 139.7947 | 70.3051
0.59332 | 140.61 | 36.4387 | 116.4313 | 16.253 | 139.8663 | 70.305
0.59354 | 140.6343 | 36.4893 | 116.3888 | 16.2511 | 139.8278 | 70.3171
0.59369 | 140.634 | 36.3671 | 116.5109 | 16.2471 | 139.9499 | 70.317
0.59383 | 140.6338 | 36.4803 | 116.3976 | 16.2431 | 139.8366 | 70.3169
0.59391 | 140.6337 | 36.3973 | 116.4806 | 16.241 | 139.9195 | 70.3168
0.59405 | 140.6334 | 36.3779 | 116.4999 | 16.237 | 139.9388 | 70.3167
0.5942 | 140.6578 | 36.4668 | 116.4191 | 16.2371 | 139.8621 | 70.3289
0.59434 | 140.6576 | 36.7694 | 116.1165 | 16.2331 | 139.5594 | 70.3288
0.59449 | 140.6573 | 36.864 | 116.0218 | 16.2291 | 139.4647 | 70.3287
0.59463 | 140.6817 | 36.627 | 116.2669 | 16.2292 | 139.7139 | 70.3409
0.59478 | 140.7062 | 36.6726 | 116.2295 | 16.2293 | 139.6805 | 70.3531
0.595 | 140.7305 | 36.922 | 115.9882 | 16.2274 | 139.4432 | 70.3652
0.59507 | 140.7303 | 36.9139 | 115.9962 | 16.2254 | 139.4513 | 70.3652
0.59529 | 140.7299 | 36.9427 | 115.9673 | 16.2194 | 139.4223 | 70.365
0.59544 | 140.7544 | 36.8311 | 116.087 | 16.2195 | 139.5461 | 70.3772
0.59558 | 140.7541 | 36.8122 | 116.1058 | 16.2155 | 139.5649 | 70.3771
0.59573 | 140.7539 | 36.9026 | 116.0154 | 16.2115 | 139.4743 | 70.3769
0.5958 | 140.7537 | 36.9509 | 115.967 | 16.2095 | 139.426 | 70.3769
0.59602 | 140.778 | 37.0473 | 115.8787 | 16.2076 | 139.3417 | 70.389
0.59617 | 140.7778 | 36.6676 | 116.2583 | 16.2036 | 139.7213 | 70.3889
0.59631 | 140.8022 | 36.7798 | 116.1543 | 16.2037 | 139.6213 | 70.4011
0.59646 | 140.8019 | 37.0991 | 115.8349 | 16.1997 | 139.3019 | 70.401
0.5966 | 140.8017 | 36.8644 | 116.0695 | 16.1957 | 139.5364 | 70.4008
0.59682 | 140.826 | 36.6563 | 116.2857 | 16.1939 | 139.7567 | 70.413
0.5969 | 140.8258 | 36.6437 | 116.2982 | 16.1919 | 139.7692 | 70.4129
0.59711 | 140.8501 | 36.7418 | 116.2082 | 16.19 | 139.6833 | 70.4251
0.59726 | 140.8745 | 36.6766 | 116.2816 | 16.1901 | 139.7607 | 70.4373
0.59733 | 140.8744 | 36.8486 | 116.1095 | 16.1881 | 139.5886 | 70.4372
0.59755 | 140.8987 | 36.7946 | 116.1716 | 16.1863 | 139.6548 | 70.4494
0.5977 | 140.8985 | 36.7098 | 116.2564 | 16.1823 | 139.7394 | 70.4492
0.59784 | 140.9229 | 36.6672 | 116.3071 | 16.1824 | 139.7942 | 70.4614
0.59799 | 140.9226 | 36.7211 | 116.2531 | 16.1784 | 139.7402 | 70.4613
0.59814 | 140.947 | 36.7581 | 116.2242 | 16.1786 | 139.7154 | 70.4735
0.59828 | 140.9468 | 36.8423 | 116.14 | 16.1746 | 139.6311 | 70.4734
0.59843 | 140.9465 | 36.9026 | 116.0796 | 16.1706 | 139.5707 | 70.4733
0.59857 | 140.9709 | 36.9242 | 116.0661 | 16.1707 | 139.5613 | 70.4855
0.59872 | 140.9707 | 36.9594 | 116.0308 | 16.1668 | 139.5259 | 70.4853
0.59879 | 140.9706 | 37.1522 | 115.838 | 16.1648 | 139.3331 | 70.4853
0.59901 | 140.9949 | 36.9495 | 116.0488 | 16.1629 | 139.5479 | 70.4974
0.59916 | 141.0193 | 36.9684 | 116.038 | 16.1631 | 139.5412 | 70.5096
0.5993 | 141.019 | 37.0875 | 115.9188 | 16.1591 | 139.422 | 70.5095
0.59945 | 141.0188 | 36.9937 | 116.0126 | 16.1551 | 139.5157 | 70.5094
0.59967 | 141.043 | 36.9747 | 116.0396 | 16.1533 | 139.5468 | 70.5215
0.59974 | 141.0429 | 36.9301 | 116.0842 | 16.1513 | 139.5914 | 70.5215
0.59996 | 141.0672 | 36.9288 | 116.0936 | 16.1494 | 139.6048 | 70.5336
0.60003 | 141.0671 | 36.772 | 116.2504 | 16.1474 | 139.7615 | 70.5335
0.60025 | 141.0667 | 36.8406 | 116.1816 | 16.1415 | 139.6928 | 70.5334
0.6004 | 141.0911 | 36.8536 | 116.1768 | 16.1416 | 139.692 | 70.5456
0.60047 | 141.091 | 36.8077 | 116.2226 | 16.1397 | 139.7378 | 70.5455
0.60062 | 141.0907 | 36.8437 | 116.1865 | 16.1357 | 139.7017 | 70.5454
0.60076 | 141.0905 | 36.9022 | 116.128 | 16.1317 | 139.643 | 70.5452
0.60091 | 141.0902 | 36.7838 | 116.2463 | 16.1278 | 139.7613 | 70.5451
0.60105 | 141.1146 | 36.8036 | 116.2346 | 16.1279 | 139.7537 | 70.5573
0.60127 | 141.1143 | 36.6946 | 116.3435 | 16.122 | 139.8625 | 70.5571
0.60134 | 141.1388 | 36.8481 | 116.1982 | 16.1241 | 139.7213 | 70.5694
0.60149 | 141.1386 | 36.7509 | 116.2953 | 16.1202 | 139.8184 | 70.5693
0.60171 | 141.1628 | 36.5684 | 116.4859 | 16.1183 | 140.013 | 70.5814
0.60186 | 141.1626 | 36.7342 | 116.32 | 16.1144 | 139.8471 | 70.5813
0.602 | 141.187 | 36.6825 | 116.3798 | 16.1145 | 139.911 | 70.5935
0.60215 | 141.2114 | 36.6339 | 116.4366 | 16.1147 | 139.9718 | 70.6057
0.60237 | 141.2604 | 36.7842 | 116.3026 | 16.117 | 139.846 | 70.6302
0.60251 | 141.2848 | 36.6641 | 116.4308 | 16.1171 | 139.9783 | 70.6424
0.60266 | 141.3339 | 36.6568 | 116.4545 | 16.1214 | 140.0101 | 70.6669
0.6028 | 141.3583 | 36.7919 | 116.3275 | 16.1215 | 139.8872 | 70.6791
0.60302 | 141.3826 | 36.6681 | 116.4594 | 16.1197 | 140.0232 | 70.6913
0.60317 | 141.407 | 36.7924 | 116.3433 | 16.1198 | 139.9111 | 70.7035
0.60339 | 141.4313 | 36.9724 | 116.1714 | 16.118 | 139.7432 | 70.7156
0.60353 | 141.4557 | 36.7545 | 116.3974 | 16.1182 | 139.9733 | 70.7278
0.60368 | 141.4801 | 36.909 | 116.251 | 16.1183 | 139.8311 | 70.7401
0.60382 | 141.5045 | 36.859 | 116.3092 | 16.1185 | 139.8933 | 70.7523
0.60404 | 141.5535 | 36.701 | 116.4835 | 16.1207 | 140.0757 | 70.7767
0.60419 | 141.5532 | 36.9062 | 116.2782 | 16.1168 | 139.8704 | 70.7766
0.60441 | 141.6022 | 36.5842 | 116.6165 | 16.1191 | 140.2169 | 70.8011
0.60455 | 141.6019 | 36.5107 | 116.6899 | 16.1151 | 140.2903 | 70.801
0.60477 | 141.6509 | 36.5991 | 116.6179 | 16.1174 | 140.2263 | 70.8254
0.60492 | 141.6506 | 36.9085 | 116.3084 | 16.1135 | 139.9168 | 70.8253
0.60506 | 141.6997 | 36.9644 | 116.2688 | 16.1177 | 139.8855 | 70.8499
0.60528 | 141.724 | 37.0279 | 116.2134 | 16.1159 | 139.8341 | 70.862
0.60536 | 141.7239 | 37.0802 | 116.1611 | 16.1139 | 139.7817 | 70.8619
0.60557 | 141.7481 | 36.9671 | 116.2823 | 16.1121 | 139.907 | 70.8741
0.60572 | 141.7479 | 37.0712 | 116.1781 | 16.1082 | 139.8027 | 70.8739
0.60587 | 141.7723 | 37.1382 | 116.1192 | 16.1083 | 139.748 | 70.8862
0.60609 | 141.7966 | 37.0726 | 116.1929 | 16.1065 | 139.8257 | 70.8983
0.60623 | 141.7963 | 37.0688 | 116.1966 | 16.1026 | 139.8294 | 70.8982
0.60645 | 141.8206 | 37.2491 | 116.0244 | 16.1008 | 139.6612 | 70.9103
0.6066 | 141.845 | 37.3116 | 115.9701 | 16.101 | 139.6109 | 70.9225
0.60674 | 141.8448 | 37.208 | 116.0736 | 16.097 | 139.7144 | 70.9224
0.60689 | 141.8692 | 37.1824 | 116.1073 | 16.0972 | 139.7522 | 70.9346
0.60703 | 141.8689 | 37.3192 | 115.9704 | 16.0933 | 139.6153 | 70.9345
0.60725 | 141.8932 | 37.4958 | 115.8019 | 16.0915 | 139.4508 | 70.9466
0.6074 | 141.893 | 37.3729 | 115.9248 | 16.0876 | 139.5736 | 70.9465
0.60754 | 141.9174 | 37.3459 | 115.9599 | 16.0877 | 139.6128 | 70.9587
0.60769 | 141.9418 | 37.5075 | 115.8064 | 16.0879 | 139.4634 | 70.9709
0.60791 | 141.9414 | 37.6278 | 115.686 | 16.082 | 139.3429 | 70.9707
0.60805 | 141.9658 | 37.4315 | 115.8904 | 16.0822 | 139.5514 | 70.9829
0.60827 | 141.9654 | 37.4707 | 115.8511 | 16.0764 | 139.512 | 70.9827
0.60835 | 141.99 | 37.4994 | 115.8306 | 16.0785 | 139.4956 | 70.995
0.60857 | 141.9896 | 37.3314 | 115.9985 | 16.0726 | 139.6634 | 70.9948
0.60871 | 141.9893 | 37.4247 | 115.9051 | 16.0687 | 139.57 | 70.9947
0.60886 | 142.0384 | 37.1652 | 116.1809 | 16.0729 | 139.854 | 71.0192
0.609 | 142.0135 | 37.3553 | 115.9825 | 16.065 | 139.6514 | 71.0067
0.60922 | 142.0624 | 37.3183 | 116.0358 | 16.0673 | 139.7129 | 71.0312
0.60937 | 142.0375 | 37.413 | 115.9328 | 16.0593 | 139.6058 | 71.0188
0.60951 | 142.0619 | 37.4189 | 115.9351 | 16.0595 | 139.6121 | 71.031
0.60966 | 142.0864 | 37.2937 | 116.0684 | 16.0596 | 139.7495 | 71.0432
0.60988 | 142.086 | 37.4648 | 115.8972 | 16.0538 | 139.5782 | 71.043
0.61002 | 142.1104 | 37.726 | 115.6441 | 16.054 | 139.3292 | 71.0552
0.61017 | 142.1348 | 37.3134 | 116.0649 | 16.0541 | 139.754 | 71.0674
0.61032 | 142.1345 | 37.4405 | 115.9377 | 16.0503 | 139.6268 | 71.0673
0.61053 | 142.1588 | 37.4305 | 115.9558 | 16.0485 | 139.6489 | 71.0794
0.61061 | 142.134 | 37.4598 | 115.9182 | 16.0425 | 139.6072 | 71.067
0.61083 | 142.1583 | 37.7039 | 115.6822 | 16.0407 | 139.3753 | 71.0792
0.61097 | 142.1581 | 37.3967 | 115.9893 | 16.0369 | 139.6823 | 71.079
0.61112 | 142.1825 | 37.4265 | 115.9677 | 16.037 | 139.6647 | 71.0912
0.61126 | 142.1822 | 37.3314 | 116.0627 | 16.0332 | 139.7597 | 71.0911
0.61148 | 142.2065 | 37.4962 | 115.906 | 16.0314 | 139.607 | 71.1032
0.61163 | 142.2062 | 37.4774 | 115.9247 | 16.0275 | 139.6257 | 71.1031
0.61177 | 142.206 | 37.4341 | 115.9679 | 16.0237 | 139.6689 | 71.103
0.61192 | 142.2304 | 37.3634 | 116.0467 | 16.0238 | 139.7518 | 71.1152
0.61214 | 142.23 | 37.5174 | 115.8926 | 16.0181 | 139.5976 | 71.115
0.61221 | 142.2545 | 37.4423 | 115.9759 | 16.0202 | 139.685 | 71.1273
0.61243 | 142.2788 | 37.222 | 116.2043 | 16.0184 | 139.9174 | 71.1394
0.61258 | 142.2786 | 37.2153 | 116.2109 | 16.0145 | 139.924 | 71.1393
0.61272 | 142.2783 | 37.2473 | 116.1788 | 16.0107 | 139.8919 | 71.1392
0.61294 | 142.3026 | 37.4171 | 116.0171 | 16.0089 | 139.7342 | 71.1513
0.61301 | 142.3025 | 37.3674 | 116.0668 | 16.007 | 139.7838 | 71.1512
0.61323 | 142.3268 | 37.4315 | 116.0108 | 16.0053 | 139.7319 | 71.1634
0.61338 | 142.3265 | 37.3665 | 116.0757 | 16.0014 | 139.7967 | 71.1632
0.6136 | 142.3508 | 37.2387 | 116.2116 | 15.9997 | 139.9367 | 71.1754
0.61367 | 142.3507 | 37.4901 | 115.9601 | 15.9977 | 139.6852 | 71.1753
0.61389 | 142.3749 | 37.5477 | 115.9106 | 15.996 | 139.6398 | 71.1875
0.61404 | 142.3747 | 37.4797 | 115.9785 | 15.9921 | 139.7076 | 71.1873
0.61418 | 142.3744 | 37.3152 | 116.1429 | 15.9883 | 139.872 | 71.1872
0.6144 | 142.374 | 37.4729 | 115.9851 | 15.9826 | 139.7141 | 71.187
0.61455 | 142.3985 | 37.2892 | 116.177 | 15.9827 | 139.91 | 71.1992
0.61469 | 142.4229 | 37.5377 | 115.9366 | 15.9829 | 139.6737 | 71.2114
0.61484 | 142.4226 | 37.4305 | 116.0437 | 15.9791 | 139.7808 | 71.2113
0.61498 | 142.4223 | 37.2125 | 116.2616 | 15.9752 | 139.9987 | 71.2112
0.61513 | 142.4468 | 37.282 | 116.2003 | 15.9754 | 139.9414 | 71.2234
0.61528 | 142.4465 | 37.4125 | 116.0697 | 15.9716 | 139.8108 | 71.2233
0.61549 | 142.4461 | 37.4675 | 116.0145 | 15.9659 | 139.7556 | 71.2231
0.61564 | 142.4705 | 37.431 | 116.0592 | 15.966 | 139.8043 | 71.2353
0.61579 | 142.4703 | 37.4671 | 116.023 | 15.9622 | 139.768 | 71.2351
0.61593 | 142.4947 | 37.3891 | 116.1091 | 15.9624 | 139.8582 | 71.2473
0.61608 | 142.4944 | 37.4842 | 116.0139 | 15.9586 | 139.763 | 71.2472
0.6163 | 142.5187 | 37.494 | 116.0122 | 15.9568 | 139.7654 | 71.2594
0.61637 | 142.5186 | 37.5319 | 115.9743 | 15.9549 | 139.7274 | 71.2593
0.61651 | 142.5183 | 37.3179 | 116.1882 | 15.9511 | 139.9413 | 71.2592
0.61666 | 142.5427 | 37.1647 | 116.3495 | 15.9513 | 140.1067 | 71.2714
0.61688 | 142.5423 | 37.254 | 116.2601 | 15.9456 | 140.0172 | 71.2712
0.61703 | 142.5668 | 37.168 | 116.3543 | 15.9458 | 140.1154 | 71.2834
0.61717 | 142.5665 | 37.1815 | 116.3407 | 15.942 | 140.1018 | 71.2833
0.61732 | 142.5662 | 37.3147 | 116.2074 | 15.9382 | 139.9684 | 71.2831
0.61754 | 142.5659 | 37.3683 | 116.1537 | 15.9324 | 139.9146 | 71.2829
0.61768 | 142.5656 | 37.2302 | 116.2917 | 15.9286 | 140.0526 | 71.2828
0.61775 | 142.5901 | 37.3048 | 116.2252 | 15.9307 | 139.9903 | 71.2951
0.61797 | 142.5898 | 37.3391 | 116.1908 | 15.925 | 139.9558 | 71.2949
0.61805 | 142.6143 | 37.2035 | 116.3346 | 15.9271 | 140.1036 | 71.3071
0.61827 | 142.6139 | 37.0833 | 116.4547 | 15.9214 | 140.2237 | 71.307
0.61841 | 142.6383 | 37.1008 | 116.4453 | 15.9216 | 140.2184 | 71.3192
0.61863 | 142.6626 | 37.2842 | 116.27 | 15.9199 | 140.0471 | 71.3313
0.6187 | 142.6625 | 37.1801 | 116.3741 | 15.918 | 140.1511 | 71.3312
0.61885 | 142.6869 | 37.3674 | 116.1949 | 15.9182 | 139.976 | 71.3434
0.61907 | 142.6865 | 37.3927 | 116.1695 | 15.9125 | 139.9505 | 71.3432
0.61921 | 142.6862 | 37.3734 | 116.1887 | 15.9087 | 139.9697 | 71.3431
0.61936 | 142.7106 | 37.2125 | 116.3577 | 15.9089 | 140.1428 | 71.3553
0.61951 | 142.7351 | 37.3076 | 116.2708 | 15.9091 | 140.0599 | 71.3675
0.61965 | 142.7348 | 37.3643 | 116.214 | 15.9053 | 140.0031 | 71.3674
0.61987 | 142.7344 | 37.5498 | 116.0283 | 15.8996 | 139.8174 | 71.3672
0.62002 | 142.7588 | 37.4962 | 116.0901 | 15.8998 | 139.8832 | 71.3794
0.62016 | 142.7832 | 37.3976 | 116.1968 | 15.9 | 139.994 | 71.3916
0.62031 | 142.783 | 37.4468 | 116.1475 | 15.8963 | 139.9447 | 71.3915
0.62053 | 142.8073 | 37.6819 | 115.9205 | 15.8946 | 139.7217 | 71.4036
0.62067 | 142.807 | 37.6328 | 115.9695 | 15.8908 | 139.7707 | 71.4035
0.62082 | 142.8314 | 37.5152 | 116.0953 | 15.891 | 139.9005 | 71.4157
0.62096 | 142.8312 | 37.4962 | 116.1142 | 15.8872 | 139.9194 | 71.4156
0.62111 | 142.8309 | 37.6342 | 115.9761 | 15.8834 | 139.7812 | 71.4154
0.62126 | 142.8553 | 37.775 | 115.8434 | 15.8836 | 139.6527 | 71.4277
0.6214 | 142.855 | 37.7504 | 115.8679 | 15.8799 | 139.6771 | 71.4275
0.62162 | 142.8547 | 37.6576 | 115.9606 | 15.8742 | 139.7697 | 71.4273
0.62169 | 142.8545 | 37.6526 | 115.9656 | 15.8723 | 139.7747 | 71.4273
0.62191 | 142.8788 | 37.5463 | 116.08 | 15.8707 | 139.8931 | 71.4394
0.62206 | 142.9032 | 37.6139 | 116.0205 | 15.8709 | 139.8377 | 71.4516
0.6222 | 142.8783 | 37.6702 | 115.9559 | 15.8631 | 139.7689 | 71.4391
0.62235 | 142.9027 | 37.6855 | 115.9487 | 15.8633 | 139.7659 | 71.4514
0.6225 | 142.9024 | 37.7286 | 115.9055 | 15.8596 | 139.7226 | 71.4512
0.62264 | 142.9269 | 37.6967 | 115.9456 | 15.8598 | 139.7667 | 71.4634
0.62286 | 142.9265 | 37.6675 | 115.9747 | 15.8542 | 139.7957 | 71.4632
0.62293 | 142.951 | 37.5427 | 116.1076 | 15.8562 | 139.9328 | 71.4755
0.62315 | 142.9506 | 37.744 | 115.9062 | 15.8506 | 139.7313 | 71.4753
0.62322 | 142.9505 | 37.6815 | 115.9687 | 15.8487 | 139.7937 | 71.4752
0.62344 | 142.9748 | 37.4752 | 116.1831 | 15.8471 | 140.0122 | 71.4874
0.62359 | 142.9745 | 37.3963 | 116.2619 | 15.8433 | 140.091 | 71.4873
0.62374 | 142.9989 | 37.7508 | 115.9155 | 15.8435 | 139.7487 | 71.4995
0.62388 | 142.9987 | 37.6351 | 116.0311 | 15.8398 | 139.8642 | 71.4993
0.62403 | 142.9984 | 37.8076 | 115.8585 | 15.836 | 139.6916 | 71.4992
0.62417 | 143.0228 | 37.7783 | 115.896 | 15.8362 | 139.7331 | 71.5114
0.62432 | 143.0226 | 37.8336 | 115.8406 | 15.8325 | 139.6777 | 71.5113
0.62446 | 143.047 | 37.5931 | 116.0892 | 15.8327 | 139.9304 | 71.5235
0.62461 | 143.0467 | 37.6278 | 116.0544 | 15.829 | 139.8956 | 71.5234
0.62483 | 143.0463 | 37.9052 | 115.7769 | 15.8234 | 139.618 | 71.5232
0.62498 | 143.0707 | 37.6157 | 116.0745 | 15.8236 | 139.9197 | 71.5354
0.62512 | 143.0705 | 37.7201 | 115.9701 | 15.8198 | 139.8151 | 71.5352
0.62527 | 143.0949 | 37.567 | 116.1313 | 15.8201 | 139.9804 | 71.5474
0.62541 | 143.0946 | 37.7173 | 115.9809 | 15.8163 | 139.83 | 71.5473
0.62563 | 143.0942 | 37.567 | 116.1311 | 15.8107 | 139.9801 | 71.5471
0.6257 | 143.1188 | 37.5477 | 116.1586 | 15.8128 | 140.0117 | 71.5594
0.62585 | 143.1185 | 37.5535 | 116.1527 | 15.8091 | 140.0058 | 71.5593
0.626 | 143.1183 | 37.5359 | 116.1702 | 15.8054 | 140.0232 | 71.5591
0.62622 | 143.1425 | 37.3783 | 116.3359 | 15.8037 | 140.193 | 71.5713
0.62636 | 143.1423 | 37.4819 | 116.2322 | 15.8 | 140.0892 | 71.5711
0.62651 | 143.1667 | 37.5372 | 116.185 | 15.8002 | 140.0461 | 71.5833
0.62673 | 143.1663 | 37.53 | 116.1921 | 15.7946 | 140.0531 | 71.5831
0.62673 | 143.1663 | 37.6265 | 116.0956 | 15.7946 | 139.9566 | 71.5831
0.62694 | 143.1906 | 37.5008 | 116.2294 | 15.793 | 140.0945 | 71.5953
0.62716 | 143.1902 | 37.5566 | 116.1735 | 15.7874 | 140.0385 | 71.5951
0.62731 | 143.2146 | 37.418 | 116.3202 | 15.7876 | 140.1893 | 71.6073
0.62746 | 143.239 | 37.4207 | 116.3256 | 15.7879 | 140.1988 | 71.6195
0.6276 | 143.2387 | 37.5715 | 116.1747 | 15.7841 | 140.0479 | 71.6194
0.62782 | 143.263 | 37.3665 | 116.3878 | 15.7825 | 140.265 | 71.6315
0.62797 | 143.2628 | 37.5432 | 116.2111 | 15.7788 | 140.0882 | 71.6314
0.62811 | 143.2872 | 37.617 | 116.1454 | 15.779 | 140.0266 | 71.6436
0.62826 | 143.2869 | 37.7264 | 116.0359 | 15.7753 | 139.9171 | 71.6435
0.6284 | 143.2867 | 37.4658 | 116.2964 | 15.7716 | 140.1775 | 71.6433
0.62855 | 143.3111 | 37.4017 | 116.3687 | 15.7718 | 140.2538 | 71.6555
0.6287 | 143.3108 | 37.5864 | 116.1839 | 15.7681 | 140.069 | 71.6554
0.62884 | 143.3352 | 37.7133 | 116.0651 | 15.7684 | 139.9543 | 71.6676
0.62899 | 143.3103 | 37.6441 | 116.126 | 15.7607 | 140.011 | 71.6551
0.62921 | 143.3346 | 37.6913 | 116.0869 | 15.7591 | 139.976 | 71.6673
0.62935 | 143.3343 | 37.521 | 116.2571 | 15.7554 | 140.1462 | 71.6672
0.6295 | 143.3341 | 37.5201 | 116.2579 | 15.7517 | 140.1469 | 71.667
0.62964 | 143.3585 | 37.4567 | 116.3295 | 15.752 | 140.2225 | 71.6792
0.62979 | 143.3582 | 37.4296 | 116.3565 | 15.7483 | 140.2495 | 71.6791
0.62993 | 143.3826 | 37.5661 | 116.2281 | 15.7485 | 140.1252 | 71.6913
0.63008 | 143.3823 | 37.3913 | 116.4028 | 15.7448 | 140.2999 | 71.6912
0.63023 | 143.3821 | 37.4589 | 116.3351 | 15.7411 | 140.2321 | 71.691
0.63037 | 143.4065 | 37.5237 | 116.2785 | 15.7414 | 140.1795 | 71.7032
0.63052 | 143.4062 | 37.7183 | 116.0838 | 15.7377 | 139.9848 | 71.7031
0.63074 | 143.4305 | 37.4256 | 116.3846 | 15.7361 | 140.2897 | 71.7153
0.63088 | 143.4303 | 37.762 | 116.0481 | 15.7324 | 139.9531 | 71.7151
0.63103 | 143.4547 | 37.5441 | 116.2741 | 15.7326 | 140.1832 | 71.7273
0.63117 | 143.4544 | 37.4971 | 116.321 | 15.7289 | 140.2301 | 71.7272
0.63132 | 143.4541 | 37.5481 | 116.2699 | 15.7253 | 140.179 | 71.7271
0.63147 | 143.5032 | 37.6265 | 116.2079 | 15.7294 | 140.1251 | 71.7516
0.63169 | 143.5275 | 37.4816 | 116.3609 | 15.7278 | 140.2821 | 71.7637
0.6319 | 143.5518 | 37.5287 | 116.3219 | 15.7262 | 140.2472 | 71.7759
0.63205 | 143.6008 | 37.5486 | 116.3183 | 15.7303 | 140.2518 | 71.8004
0.63227 | 143.6498 | 37.775 | 116.1083 | 15.7326 | 140.0499 | 71.8249
0.63241 | 143.6742 | 37.69 | 116.2014 | 15.7329 | 140.1471 | 71.8371
0.63263 | 143.6984 | 37.7886 | 116.1109 | 15.7313 | 140.0606 | 71.8492
0.63278 | 143.7228 | 37.844 | 116.0636 | 15.7315 | 140.0174 | 71.8614
0.633 | 143.7471 | 37.771 | 116.1447 | 15.7299 | 140.1026 | 71.8736
0.63314 | 143.7715 | 37.7936 | 116.1302 | 15.7301 | 140.0922 | 71.8858
0.63336 | 143.7958 | 37.717 | 116.2149 | 15.7285 | 140.1809 | 71.8979
0.63351 | 143.8202 | 37.785 | 116.1551 | 15.7287 | 140.1251 | 71.9101
0.63373 | 143.8445 | 37.7012 | 116.247 | 15.7271 | 140.221 | 71.9222
0.63387 | 143.8689 | 37.7579 | 116.1984 | 15.7274 | 140.1765 | 71.9344
0.63409 | 143.8932 | 37.7431 | 116.2213 | 15.7258 | 140.2035 | 71.9466
0.63431 | 143.9174 | 37.9146 | 116.0579 | 15.7242 | 140.0441 | 71.9587
0.63438 | 143.942 | 37.971 | 116.0097 | 15.7262 | 140 | 71.971
0.6346 | 143.9662 | 37.7188 | 116.2699 | 15.7246 | 140.2643 | 71.9831
0.63475 | 143.966 | 37.9999 | 115.9888 | 15.721 | 139.9831 | 71.983
0.63504 | 143.9901 | 37.7764 | 116.2203 | 15.7176 | 140.2187 | 71.9951
0.63519 | 144.0145 | 37.9228 | 116.082 | 15.7178 | 140.0845 | 72.0073
0.63533 | 144.0143 | 37.8801 | 116.1247 | 15.7141 | 140.127 | 72.0071
0.63548 | 144.0387 | 37.9395 | 116.0734 | 15.7144 | 140.0798 | 72.0193
0.6357 | 144.0629 | 37.9737 | 116.0473 | 15.7128 | 140.0578 | 72.0315
0.63584 | 144.0627 | 37.9723 | 116.0486 | 15.7091 | 140.059 | 72.0313
0.63599 | 144.0871 | 37.7431 | 116.2859 | 15.7094 | 140.3004 | 72.0435
0.63621 | 144.1114 | 37.8787 | 116.1584 | 15.7078 | 140.177 | 72.0557
0.63643 | 144.111 | 37.8634 | 116.1736 | 15.7023 | 140.1921 | 72.0555
0.63657 | 144.1354 | 37.8553 | 116.1898 | 15.7026 | 140.2124 | 72.0677
0.63679 | 144.135 | 37.9864 | 116.0586 | 15.6971 | 140.0811 | 72.0675
0.63694 | 144.1594 | 38.0354 | 116.0177 | 15.6973 | 140.0443 | 72.0797
0.63716 | 144.1837 | 37.9335 | 116.1277 | 15.6958 | 140.1583 | 72.0918
0.6373 | 144.2081 | 37.9597 | 116.1097 | 15.696 | 140.1443 | 72.104
0.63745 | 144.2078 | 38.0805 | 115.9888 | 15.6924 | 140.0234 | 72.1039
0.63767 | 144.2321 | 37.8765 | 116.2009 | 15.6908 | 140.2395 | 72.116
0.63774 | 144.2319 | 37.962 | 116.1153 | 15.689 | 140.154 | 72.116
0.63796 | 144.2316 | 37.8607 | 116.2165 | 15.6835 | 140.2551 | 72.1158
0.6381 | 144.256 | 37.8179 | 116.2674 | 15.6838 | 140.3101 | 72.128
0.63832 | 144.2556 | 37.8246 | 116.2606 | 15.6783 | 140.3032 | 72.1278
0.63847 | 144.28 | 37.813 | 116.2803 | 15.6786 | 140.327 | 72.14
0.63869 | 144.2796 | 37.8698 | 116.2234 | 15.6731 | 140.27 | 72.1398
0.63883 | 144.304 | 37.9385 | 116.1628 | 15.6734 | 140.2135 | 72.152
0.63905 | 144.3283 | 37.8508 | 116.2586 | 15.6718 | 140.3133 | 72.1641
0.6392 | 144.328 | 37.9061 | 116.2032 | 15.6682 | 140.2579 | 72.164
0.63942 | 144.3523 | 37.9899 | 116.1275 | 15.6666 | 140.1862 | 72.1761
0.63956 | 144.352 | 37.9047 | 116.2126 | 15.663 | 140.2713 | 72.176
0.63978 | 144.3763 | 38.1371 | 115.9883 | 15.6615 | 140.051 | 72.1881
0.63985 | 144.3762 | 38.0039 | 116.1215 | 15.6596 | 140.1842 | 72.1881
0.64007 | 144.3758 | 37.9142 | 116.2111 | 15.6542 | 140.2737 | 72.1879
0.64022 | 144.4002 | 38.1691 | 115.9643 | 15.6545 | 140.031 | 72.2001
0.64036 | 144.3999 | 37.916 | 116.2173 | 15.6509 | 140.284 | 72.2
0.64058 | 144.4242 | 37.9155 | 116.2259 | 15.6493 | 140.2966 | 72.2121
0.64073 | 144.4239 | 37.9944 | 116.1469 | 15.6457 | 140.2176 | 72.212
0.64088 | 144.4483 | 38.0148 | 116.1346 | 15.646 | 140.2094 | 72.2242
0.64109 | 144.4479 | 38.0143 | 116.135 | 15.6406 | 140.2097 | 72.224
0.64124 | 144.4477 | 38.1958 | 115.9534 | 15.637 | 140.028 | 72.2238
0.64146 | 144.4719 | 37.9196 | 116.2377 | 15.6354 | 140.3164 | 72.236
0.6416 | 144.4717 | 38.0278 | 116.1294 | 15.6318 | 140.208 | 72.2358
0.64175 | 144.4961 | 38.14 | 116.0254 | 15.6321 | 140.108 | 72.248
0.6419 | 144.4958 | 38.1944 | 115.9709 | 15.6285 | 140.0535 | 72.2479
0.64204 | 144.5202 | 38.0399 | 116.1335 | 15.6287 | 140.2202 | 72.2601
0.64226 | 144.5198 | 38.2156 | 115.9577 | 15.6233 | 140.0443 | 72.2599
0.64241 | 144.5442 | 38.1362 | 116.0452 | 15.6236 | 140.1359 | 72.2721
0.64255 | 144.544 | 38.1196 | 116.0617 | 15.62 | 140.1524 | 72.272
0.64277 | 144.5436 | 37.9958 | 116.1854 | 15.6146 | 140.276 | 72.2718
0.64292 | 144.568 | 37.9944 | 116.1949 | 15.6149 | 140.2896 | 72.284
0.64314 | 144.5923 | 38.0661 | 116.1313 | 15.6133 | 140.23 | 72.2961
0.64321 | 144.5921 | 37.9678 | 116.2296 | 15.6115 | 140.3283 | 72.2961
0.64343 | 144.6164 | 38.0079 | 116.1976 | 15.61 | 140.3003 | 72.3082
0.64357 | 144.6161 | 37.9191 | 116.2863 | 15.6064 | 140.389 | 72.3081
0.64379 | 144.6157 | 37.9755 | 116.2297 | 15.6011 | 140.3324 | 72.3079
0.64387 | 144.6403 | 38.0224 | 116.191 | 15.6031 | 140.2977 | 72.3201
0.64401 | 144.64 | 38.2966 | 115.9167 | 15.5995 | 140.0234 | 72.32
0.6443 | 144.6642 | 38.1349 | 116.0865 | 15.5962 | 140.1972 | 72.3321
0.64438 | 144.664 | 38.0363 | 116.185 | 15.5944 | 140.2957 | 72.332
0.64459 | 144.6883 | 38.0016 | 116.2278 | 15.5929 | 140.3425 | 72.3441
0.64474 | 144.688 | 38.077 | 116.1523 | 15.5893 | 140.267 | 72.344
0.64496 | 144.7123 | 38.0697 | 116.1677 | 15.5878 | 140.2865 | 72.3562
0.64511 | 144.7121 | 38.1345 | 116.1029 | 15.5842 | 140.2215 | 72.356
0.64532 | 144.7363 | 38.166 | 116.0794 | 15.5827 | 140.2022 | 72.3682
0.6454 | 144.7362 | 38.0007 | 116.2447 | 15.5809 | 140.3674 | 72.3681
0.64562 | 144.7605 | 37.9399 | 116.3136 | 15.5794 | 140.4403 | 72.3802
0.64576 | 144.7602 | 37.7989 | 116.4545 | 15.5759 | 140.5812 | 72.3801
0.64598 | 144.7845 | 37.9233 | 116.3382 | 15.5743 | 140.4689 | 72.3922
0.64613 | 144.7842 | 37.7444 | 116.517 | 15.5708 | 140.6477 | 72.3921
0.6462 | 144.8087 | 37.8373 | 116.4323 | 15.5728 | 140.5671 | 72.4044
0.64642 | 144.8083 | 38.053 | 116.2164 | 15.5675 | 140.3512 | 72.4042
0.64656 | 144.8327 | 38.017 | 116.2606 | 15.5678 | 140.3994 | 72.4164
0.64678 | 144.857 | 38.0598 | 116.2259 | 15.5662 | 140.3687 | 72.4285
0.64693 | 144.8568 | 38.1497 | 116.1359 | 15.5627 | 140.2787 | 72.4284
0.64715 | 144.881 | 38.0323 | 116.2614 | 15.5612 | 140.4082 | 72.4405
0.64722 | 144.8809 | 37.9517 | 116.3419 | 15.5594 | 140.4887 | 72.4404
0.64737 | 144.8806 | 37.9768 | 116.3167 | 15.5559 | 140.4635 | 72.4403
0.64759 | 144.9049 | 38.0061 | 116.2955 | 15.5543 | 140.4464 | 72.4525
0.64773 | 144.9046 | 37.8814 | 116.4201 | 15.5508 | 140.5709 | 72.4523
0.64795 | 144.9289 | 37.9791 | 116.3305 | 15.5493 | 140.4854 | 72.4645
0.6481 | 144.9287 | 37.862 | 116.4476 | 15.5458 | 140.6023 | 72.4643
0.64824 | 144.9284 | 37.8752 | 116.4343 | 15.5422 | 140.589 | 72.4642
0.64846 | 144.9527 | 37.7322 | 116.5854 | 15.5407 | 140.7441 | 72.4763
0.64861 | 144.9524 | 37.7499 | 116.5676 | 15.5372 | 140.7263 | 72.4762
0.64875 | 144.9521 | 37.7106 | 116.6068 | 15.5337 | 140.7655 | 72.4761
0.6489 | 144.9765 | 37.7291 | 116.5964 | 15.5339 | 140.7592 | 72.4883
0.64904 | 144.9763 | 37.6476 | 116.6778 | 15.5304 | 140.8405 | 72.4881
0.64926 | 145.0005 | 37.8319 | 116.5016 | 15.5289 | 140.6684 | 72.5003
0.64941 | 145.0003 | 37.3665 | 116.9669 | 15.5254 | 141.1336 | 72.5001
0.64955 | 145.0247 | 37.4684 | 116.8732 | 15.5256 | 141.0439 | 72.5123
0.64977 | 145.0243 | 37.6878 | 116.6536 | 15.5203 | 140.8243 | 72.5121
0.64992 | 145.0487 | 37.5922 | 116.7574 | 15.5206 | 140.9321 | 72.5243
0.65006 | 145.0484 | 37.7508 | 116.5987 | 15.5171 | 140.7734 | 72.5242
0.65021 | 145.0728 | 37.7715 | 116.5861 | 15.5174 | 140.7649 | 72.5364
0.65043 | 145.0971 | 37.7593 | 116.6064 | 15.5159 | 140.7892 | 72.5485
0.65058 | 145.0968 | 37.7512 | 116.6144 | 15.5124 | 140.7972 | 72.5484
0.65072 | 145.0966 | 37.6193 | 116.7462 | 15.5088 | 140.929 | 72.5483
0.65087 | 145.0963 | 37.617 | 116.7484 | 15.5053 | 140.9312 | 72.5482
0.65109 | 145.1206 | 37.5927 | 116.7808 | 15.5038 | 140.9676 | 72.5603
0.65123 | 145.145 | 37.3175 | 117.0642 | 15.5041 | 141.255 | 72.5725
0.65138 | 145.1447 | 37.5139 | 116.8677 | 15.5006 | 141.0585 | 72.5724
0.6516 | 145.169 | 37.3674 | 117.0223 | 15.4991 | 141.2171 | 72.5845
0.65167 | 145.1689 | 37.3391 | 117.0505 | 15.4974 | 141.2453 | 72.5844
0.65189 | 145.1931 | 37.3661 | 117.0316 | 15.4959 | 141.2305 | 72.5966
0.65203 | 145.1929 | 37.4274 | 116.9702 | 15.4924 | 141.169 | 72.5964
0.65218 | 145.1926 | 37.3355 | 117.062 | 15.4889 | 141.2608 | 72.5963
0.65233 | 145.217 | 37.4589 | 116.9468 | 15.4892 | 141.1496 | 72.6085
0.65247 | 145.2167 | 37.3995 | 117.0061 | 15.4856 | 141.2089 | 72.6084
0.65269 | 145.2163 | 37.1219 | 117.2835 | 15.4804 | 141.4863 | 72.6082
0.65284 | 145.2407 | 37.3282 | 117.0854 | 15.4807 | 141.2922 | 72.6204
0.65298 | 145.2405 | 37.246 | 117.1675 | 15.4772 | 141.3742 | 72.6202
0.65313 | 145.2649 | 37.1765 | 117.2451 | 15.4775 | 141.4559 | 72.6324
0.65327 | 145.24 | 36.9792 | 117.4341 | 15.4702 | 141.6408 | 72.62
0.65349 | 145.2642 | 37.0648 | 117.3566 | 15.4687 | 141.5673 | 72.6321
0.65364 | 145.264 | 37.1675 | 117.2538 | 15.4652 | 141.4645 | 72.632
0.65378 | 145.2637 | 37.1174 | 117.3038 | 15.4617 | 141.5145 | 72.6319
0.65393 | 145.2881 | 37.2744 | 117.155 | 15.462 | 141.3697 | 72.6441
0.65415 | 145.2877 | 37.3107 | 117.1185 | 15.4568 | 141.3332 | 72.6439
0.6543 | 145.3121 | 37.2022 | 117.2352 | 15.4571 | 141.4539 | 72.6561
0.65444 | 145.3365 | 37.1905 | 117.255 | 15.4574 | 141.4778 | 72.6683
0.65459 | 145.3116 | 37.3683 | 117.0689 | 15.4501 | 141.2875 | 72.6558
0.65481 | 145.3359 | 37.2067 | 117.2386 | 15.4486 | 141.4612 | 72.6679
0.65495 | 145.3603 | 37.1139 | 117.3395 | 15.4489 | 141.5662 | 72.6801
0.65517 | 145.3599 | 37.1707 | 117.2826 | 15.4437 | 141.5092 | 72.6799
0.65532 | 145.3596 | 37.2702 | 117.183 | 15.4402 | 141.4096 | 72.6798
0.65539 | 145.3841 | 37.1585 | 117.3029 | 15.4423 | 141.5336 | 72.6921
0.65561 | 145.3837 | 37.2536 | 117.2076 | 15.437 | 141.4383 | 72.6919
0.65575 | 145.3835 | 37.3612 | 117.1 | 15.4336 | 141.3305 | 72.6917
0.65597 | 145.4077 | 37.2675 | 117.2017 | 15.4321 | 141.4364 | 72.7039
0.65605 | 145.4076 | 37.2846 | 117.1846 | 15.4304 | 141.4192 | 72.7038
0.65619 | 145.432 | 37.376 | 117.1013 | 15.4307 | 141.34 | 72.716
0.65641 | 145.4316 | 37.2955 | 117.1817 | 15.4255 | 141.4203 | 72.7158
0.65656 | 145.456 | 37.3688 | 117.1165 | 15.4258 | 141.3592 | 72.728
0.65677 | 145.4556 | 37.404 | 117.0812 | 15.4206 | 141.3238 | 72.7278
0.65685 | 145.4801 | 37.1801 | 117.3133 | 15.4226 | 141.56 | 72.7401
0.65707 | 145.4798 | 37.4216 | 117.0717 | 15.4174 | 141.3183 | 72.7399
0.65721 | 145.5042 | 37.4012 | 117.1002 | 15.4177 | 141.3509 | 72.7521
0.65736 | 145.5039 | 37.4608 | 117.0405 | 15.4142 | 141.2911 | 72.7519
0.6575 | 145.5036 | 37.4634 | 117.0378 | 15.4108 | 141.2884 | 72.7518
0.65765 | 145.528 | 37.1643 | 117.345 | 15.411 | 141.5997 | 72.764
0.6578 | 145.5278 | 37.2324 | 117.2769 | 15.4076 | 141.5315 | 72.7639
0.65794 | 145.5522 | 37.2418 | 117.2756 | 15.4079 | 141.5343 | 72.7761
0.65816 | 145.5518 | 37.1905 | 117.3268 | 15.4027 | 141.5854 | 72.7759
0.65831 | 145.5762 | 37.1481 | 117.3773 | 15.403 | 141.64 | 72.7881
0.65845 | 145.5759 | 37.2505 | 117.2748 | 15.3995 | 141.5375 | 72.788
0.6586 | 145.6003 | 37.2779 | 117.2555 | 15.3998 | 141.5222 | 72.8001
0.65882 | 145.5999 | 37.3246 | 117.2087 | 15.3947 | 141.4754 | 72.8
0.65896 | 145.5996 | 37.3499 | 117.1833 | 15.3912 | 141.4499 | 72.7998
0.65911 | 145.624 | 37.3341 | 117.2072 | 15.3915 | 141.4779 | 72.812
0.65925 | 145.6238 | 37.3887 | 117.1526 | 15.3881 | 141.4232 | 72.8119
0.65947 | 145.648 | 37.3585 | 117.1908 | 15.3866 | 141.4655 | 72.824
0.65962 | 145.6478 | 37.2855 | 117.2638 | 15.3832 | 141.5384 | 72.8239
0.65977 | 145.6475 | 37.404 | 117.1452 | 15.3798 | 141.4198 | 72.8238
0.65991 | 145.6719 | 37.6224 | 116.9349 | 15.3801 | 141.2136 | 72.836
0.66006 | 145.6717 | 37.3359 | 117.2213 | 15.3766 | 141.4999 | 72.8358
0.6602 | 145.6714 | 37.3936 | 117.1635 | 15.3732 | 141.4421 | 72.8357
0.66035 | 145.6711 | 37.498 | 117.059 | 15.3697 | 141.3376 | 72.8356
0.66057 | 145.6954 | 37.3314 | 117.2337 | 15.3683 | 141.5163 | 72.8477
0.66064 | 145.7199 | 37.0582 | 117.5151 | 15.3703 | 141.8018 | 72.86
0.66086 | 145.7195 | 37.2072 | 117.366 | 15.3652 | 141.6526 | 72.8598
0.66101 | 145.7439 | 37.3954 | 117.1859 | 15.3655 | 141.4766 | 72.872
0.66115 | 145.7437 | 37.3571 | 117.2241 | 15.3621 | 141.5147 | 72.8718
0.6613 | 145.7434 | 37.303 | 117.2781 | 15.3586 | 141.5687 | 72.8717
0.66152 | 145.7677 | 37.3175 | 117.2717 | 15.3572 | 141.5663 | 72.8838
0.66166 | 145.7921 | 37.181 | 117.4164 | 15.3575 | 141.715 | 72.896
0.66188 | 145.7917 | 37.4594 | 117.1378 | 15.3524 | 141.4364 | 72.8958
0.66203 | 145.7914 | 37.3936 | 117.2035 | 15.349 | 141.5021 | 72.8957
0.66217 | 145.8158 | 37.3476 | 117.2577 | 15.3493 | 141.5603 | 72.9079
0.66239 | 145.8647 | 37.2725 | 117.3491 | 15.3516 | 141.6599 | 72.9324
0.66254 | 145.8891 | 37.4156 | 117.2141 | 15.3519 | 141.529 | 72.9446
0.66276 | 145.9627 | 37.4671 | 117.1871 | 15.3579 | 141.5142 | 72.9813
0.6629 | 145.9624 | 37.5517 | 117.1024 | 15.3545 | 141.4295 | 72.9812
0.66312 | 146.0113 | 37.5115 | 117.1589 | 15.3568 | 141.4942 | 73.0057
0.66327 | 146.0357 | 37.5115 | 117.1671 | 15.3571 | 141.5064 | 73.0179
0.66348 | 146.06 | 37.7102 | 116.9765 | 15.3557 | 141.3198 | 73.03
0.6637 | 146.0842 | 37.5498 | 117.1449 | 15.3543 | 141.4923 | 73.0421
0.66385 | 146.1086 | 37.4274 | 117.2755 | 15.3546 | 141.6269 | 73.0543
0.66407 | 146.1576 | 37.5891 | 117.1301 | 15.3569 | 141.4897 | 73.0788
0.66421 | 146.1573 | 37.317 | 117.4021 | 15.3535 | 141.7616 | 73.0786
0.66443 | 146.1816 | 37.5205 | 117.2067 | 15.3521 | 141.5703 | 73.0908
0.66458 | 146.2059 | 37.4036 | 117.3317 | 15.3524 | 141.6994 | 73.103
0.6648 | 146.2056 | 37.3048 | 117.4304 | 15.3473 | 141.798 | 73.1028
0.66494 | 146.2546 | 37.4856 | 117.2659 | 15.3513 | 141.6417 | 73.1273
0.66516 | 146.2542 | 37.5224 | 117.229 | 15.3462 | 141.6047 | 73.1271
0.66531 | 146.2786 | 37.4355 | 117.324 | 15.3465 | 141.7038 | 73.1393
0.66545 | 146.2783 | 37.3743 | 117.3851 | 15.3431 | 141.7649 | 73.1392
0.66567 | 146.3026 | 37.6306 | 117.1369 | 15.3417 | 141.5207 | 73.1513
0.66582 | 146.327 | 37.5886 | 117.1871 | 15.342 | 141.5749 | 73.1635
0.66604 | 146.3266 | 37.4927 | 117.2828 | 15.3369 | 141.6706 | 73.1633
0.66618 | 146.351 | 37.3801 | 117.4036 | 15.3372 | 141.7954 | 73.1755
0.66633 | 146.3507 | 37.2797 | 117.5039 | 15.3338 | 141.8957 | 73.1754
0.66662 | 146.3749 | 37.4778 | 117.3138 | 15.3307 | 141.7096 | 73.1874
0.66677 | 146.3992 | 37.4783 | 117.3214 | 15.331 | 141.7213 | 73.1996
0.66699 | 146.3989 | 37.503 | 117.2966 | 15.3259 | 141.6964 | 73.1994
0.66713 | 146.4232 | 37.5548 | 117.2529 | 15.3262 | 141.6568 | 73.2116
0.66728 | 146.423 | 37.595 | 117.2127 | 15.3228 | 141.6165 | 73.2115
0.6675 | 146.4472 | 37.5548 | 117.2609 | 15.3214 | 141.6688 | 73.2236
0.66771 | 146.4715 | 37.4747 | 117.3491 | 15.32 | 141.7611 | 73.2358
0.66786 | 146.4712 | 37.571 | 117.2527 | 15.3167 | 141.6646 | 73.2356
0.66801 | 146.4956 | 37.5732 | 117.2587 | 15.317 | 141.6746 | 73.2478
0.66823 | 146.4952 | 37.5106 | 117.3211 | 15.3119 | 141.737 | 73.2476
0.66837 | 146.5196 | 37.5481 | 117.2918 | 15.3122 | 141.7117 | 73.2598
0.66859 | 146.5439 | 37.8975 | 116.9505 | 15.3108 | 141.3744 | 73.2719
0.66874 | 146.5436 | 37.8683 | 116.9796 | 15.3074 | 141.4035 | 73.2718
0.66888 | 146.568 | 37.7719 | 117.0841 | 15.3077 | 141.5121 | 73.284
0.6691 | 146.5676 | 37.858 | 116.9979 | 15.3027 | 141.4258 | 73.2838
0.66925 | 146.592 | 37.7535 | 117.1105 | 15.303 | 141.5425 | 73.296
0.66939 | 146.6164 | 37.7137 | 117.1584 | 15.3033 | 141.5945 | 73.3082
0.66961 | 146.616 | 37.6796 | 117.1924 | 15.2982 | 141.6284 | 73.308
0.66983 | 146.6403 | 37.6094 | 117.2707 | 15.2969 | 141.7107 | 73.3201
0.66998 | 146.64 | 37.7372 | 117.1428 | 15.2935 | 141.5828 | 73.32
0.67012 | 146.6644 | 37.6851 | 117.203 | 15.2938 | 141.6471 | 73.3322
0.67034 | 146.664 | 37.5035 | 117.3845 | 15.2888 | 141.8285 | 73.332
0.67049 | 146.6884 | 37.6711 | 117.225 | 15.2891 | 141.6731 | 73.3442
0.67063 | 146.6881 | 37.7886 | 117.1074 | 15.2857 | 141.5555 | 73.3441
0.67085 | 146.7124 | 37.9255 | 116.9786 | 15.2843 | 141.4307 | 73.3562
0.67107 | 146.7366 | 37.6238 | 117.2884 | 15.283 | 141.7445 | 73.3683
0.67122 | 146.7117 | 37.6098 | 117.2941 | 15.2759 | 141.7461 | 73.3559
0.67136 | 146.7361 | 37.7886 | 117.1234 | 15.2762 | 141.5795 | 73.3681
0.67151 | 146.7359 | 37.7251 | 117.1869 | 15.2729 | 141.6428 | 73.3679
0.67173 | 146.7601 | 38.0061 | 116.9139 | 15.2715 | 141.374 | 73.3801
0.67195 | 146.7597 | 38.0219 | 116.898 | 15.2665 | 141.358 | 73.3799
0.67209 | 146.7841 | 38.0044 | 116.9236 | 15.2668 | 141.3877 | 73.3921
0.67224 | 146.7839 | 37.7913 | 117.1367 | 15.2635 | 141.6006 | 73.3919
0.67246 | 146.7835 | 37.8391 | 117.0887 | 15.2584 | 141.5526 | 73.3917
0.6726 | 146.7832 | 37.9557 | 116.972 | 15.2551 | 141.4359 | 73.3916
0.67275 | 146.8076 | 37.6796 | 117.2563 | 15.2554 | 141.7242 | 73.4038
0.67297 | 146.8072 | 37.6545 | 117.2812 | 15.2504 | 141.7491 | 73.4036
0.67311 | 146.8316 | 37.8674 | 117.0765 | 15.2507 | 141.5484 | 73.4158
0.67326 | 146.856 | 37.8201 | 117.1319 | 15.251 | 141.6079 | 73.428
0.67348 | 146.8556 | 37.925 | 117.0269 | 15.246 | 141.5028 | 73.4278
0.67362 | 146.88 | 37.934 | 117.026 | 15.2463 | 141.506 | 73.44
0.67377 | 146.8797 | 38.011 | 116.9489 | 15.243 | 141.4289 | 73.4399
0.67399 | 146.904 | 37.9864 | 116.9816 | 15.2416 | 141.4656 | 73.452
0.67413 | 146.9037 | 38.2359 | 116.732 | 15.2383 | 141.2159 | 73.4518
0.67428 | 146.9034 | 38.1683 | 116.7995 | 15.235 | 141.2834 | 73.4517
0.67442 | 146.9278 | 38.2305 | 116.7454 | 15.2353 | 141.2334 | 73.4639
0.67464 | 146.9274 | 38.2341 | 116.7417 | 15.2303 | 141.2296 | 73.4637
0.67486 | 146.9517 | 38.3512 | 116.6327 | 15.2289 | 141.1246 | 73.4758
0.67501 | 146.9514 | 38.193 | 116.7908 | 15.2256 | 141.2827 | 73.4757
0.67523 | 146.951 | 38.1156 | 116.8681 | 15.2206 | 141.3599 | 73.4755
0.6753 | 146.9755 | 38.0328 | 116.959 | 15.2226 | 141.455 | 73.4878
0.67552 | 146.9752 | 38.226 | 116.7657 | 15.2176 | 141.2616 | 73.4876
0.67566 | 146.9995 | 38.1426 | 116.8572 | 15.2179 | 141.3572 | 73.4998
0.67581 | 146.9993 | 38.0552 | 116.9446 | 15.2146 | 141.4444 | 73.4996
0.67603 | 146.9989 | 38.0319 | 116.9677 | 15.2096 | 141.4675 | 73.4994
0.67618 | 146.9986 | 38.0436 | 116.9559 | 15.2063 | 141.4557 | 73.4993
0.67639 | 147.0229 | 37.9755 | 117.0321 | 15.205 | 141.5359 | 73.5114
0.67654 | 147.0226 | 38.2161 | 116.7914 | 15.2017 | 141.2952 | 73.5113
0.67676 | 147.0469 | 37.9886 | 117.027 | 15.2003 | 141.5348 | 73.5234
0.6769 | 147.0466 | 38.0103 | 117.0052 | 15.197 | 141.513 | 73.5233
0.67705 | 147.071 | 37.9701 | 117.0536 | 15.1973 | 141.5654 | 73.5355
0.67727 | 147.0706 | 38.0867 | 116.9368 | 15.1924 | 141.4486 | 73.5353
0.67742 | 147.0703 | 38.1349 | 116.8885 | 15.1891 | 141.4003 | 73.5352
0.67756 | 147.0947 | 38.0004 | 117.0312 | 15.1894 | 141.547 | 73.5474
0.67771 | 147.0945 | 38.1412 | 116.8903 | 15.1861 | 141.406 | 73.5472
0.67793 | 147.1187 | 38.0486 | 116.991 | 15.1848 | 141.5108 | 73.5594
0.67807 | 147.1185 | 37.9363 | 117.1032 | 15.1815 | 141.6229 | 73.5592
0.67829 | 147.1427 | 37.8612 | 117.1864 | 15.1801 | 141.7102 | 73.5714
0.67844 | 147.1424 | 37.8476 | 117.1999 | 15.1768 | 141.7236 | 73.5712
0.67866 | 147.1667 | 37.9909 | 117.0647 | 15.1755 | 141.5925 | 73.5834
0.6788 | 147.1418 | 38.0638 | 116.9835 | 15.1686 | 141.5071 | 73.5709
0.67887 | 147.1663 | 38.0467 | 117.0087 | 15.1706 | 141.5365 | 73.5832
0.67909 | 147.1659 | 38.0026 | 117.0527 | 15.1656 | 141.5804 | 73.583
0.67924 | 147.1657 | 37.9836 | 117.0716 | 15.1623 | 141.5992 | 73.5828
0.67946 | 147.1899 | 37.7805 | 117.2828 | 15.161 | 141.8145 | 73.595
0.6796 | 147.1896 | 37.7872 | 117.276 | 15.1577 | 141.8076 | 73.5948
0.67975 | 147.1894 | 37.8702 | 117.1929 | 15.1544 | 141.7245 | 73.5947
0.6799 | 147.2138 | 37.8975 | 117.1738 | 15.1548 | 141.7094 | 73.6069
0.68004 | 147.2135 | 37.9543 | 117.1169 | 15.1515 | 141.6525 | 73.6068
0.68026 | 147.2131 | 37.9273 | 117.1437 | 15.1465 | 141.6793 | 73.6066
0.68041 | 147.2375 | 37.8112 | 117.268 | 15.1469 | 141.8075 | 73.6187
0.68062 | 147.2371 | 38.0278 | 117.0512 | 15.142 | 141.5908 | 73.6186
0.68077 | 147.2615 | 38.085 | 117.0022 | 15.1423 | 141.5457 | 73.6307
0.68092 | 147.2612 | 38.1007 | 116.9864 | 15.139 | 141.5299 | 73.6306
0.68106 | 147.2856 | 38.1724 | 116.9228 | 15.1393 | 141.4704 | 73.6428
0.68128 | 147.2852 | 37.9246 | 117.1705 | 15.1344 | 141.718 | 73.6426
0.68143 | 147.285 | 37.8513 | 117.2437 | 15.1311 | 141.7912 | 73.6425
0.68157 | 147.2847 | 37.8665 | 117.2284 | 15.1279 | 141.7758 | 73.6423
0.68179 | 147.3089 | 37.835 | 117.268 | 15.1266 | 141.8195 | 73.6545
0.68194 | 147.3087 | 37.976 | 117.1269 | 15.1233 | 141.6783 | 73.6543
0.68208 | 147.3084 | 37.9755 | 117.1273 | 15.12 | 141.6787 | 73.6542
0.68223 | 147.3328 | 37.9016 | 117.2093 | 15.1204 | 141.7648 | 73.6664
0.68245 | 147.3324 | 37.8809 | 117.2299 | 15.1155 | 141.7853 | 73.6662
0.68259 | 147.3321 | 38.0701 | 117.0406 | 15.1122 | 141.596 | 73.6661
0.68274 | 147.3565 | 38.1349 | 116.9839 | 15.1125 | 141.5434 | 73.6783
0.68289 | 147.3563 | 38.1646 | 116.9542 | 15.1093 | 141.5135 | 73.6781
0.6831 | 147.3559 | 37.9836 | 117.135 | 15.1044 | 141.6943 | 73.6779
0.68325 | 147.3556 | 38.2412 | 116.8773 | 15.1011 | 141.4366 | 73.6778
0.6834 | 147.38 | 38.2661 | 116.8606 | 15.1015 | 141.4239 | 73.69
0.68354 | 147.3797 | 38.1953 | 116.9313 | 15.0982 | 141.4946 | 73.6899
0.68369 | 147.3795 | 38.1868 | 116.9397 | 15.0949 | 141.5029 | 73.6897
0.68391 | 147.4037 | 38.1733 | 116.9613 | 15.0937 | 141.5286 | 73.7019
0.68405 | 147.4035 | 37.9025 | 117.232 | 15.0904 | 141.7992 | 73.7017
0.6842 | 147.4032 | 38.0925 | 117.0419 | 15.0871 | 141.6091 | 73.7016
0.68434 | 147.4276 | 37.9949 | 117.1476 | 15.0875 | 141.7189 | 73.7138
0.68456 | 147.4272 | 38.0774 | 117.065 | 15.0826 | 141.6362 | 73.7136
0.68471 | 147.4269 | 38.0422 | 117.1001 | 15.0794 | 141.6713 | 73.7135
0.68485 | 147.4267 | 38.1642 | 116.978 | 15.0761 | 141.5491 | 73.7133
0.68507 | 147.4756 | 38.3354 | 116.8231 | 15.0784 | 141.4024 | 73.7378
0.68522 | 147.4753 | 38.2034 | 116.955 | 15.0752 | 141.5342 | 73.7376
0.68537 | 147.4997 | 38.1646 | 117.002 | 15.0755 | 141.5852 | 73.7498
0.68551 | 147.4994 | 38.1376 | 117.0289 | 15.0723 | 141.6121 | 73.7497
0.68573 | 147.499 | 38.2795 | 116.8868 | 15.0674 | 141.47 | 73.7495
0.68588 | 147.5234 | 38.2346 | 116.9399 | 15.0678 | 141.5271 | 73.7617
0.68595 | 147.5233 | 38.3074 | 116.867 | 15.0661 | 141.4542 | 73.7616
0.68617 | 147.5229 | 38.324 | 116.8503 | 15.0613 | 141.4374 | 73.7614
0.68631 | 147.5226 | 38.4061 | 116.7681 | 15.058 | 141.3552 | 73.7613
0.68646 | 147.547 | 38.3796 | 116.8027 | 15.0584 | 141.3939 | 73.7735
0.68668 | 147.5466 | 38.439 | 116.7432 | 15.0535 | 141.3343 | 73.7733
0.68682 | 147.5463 | 38.2755 | 116.9066 | 15.0503 | 141.4977 | 73.7732
0.68697 | 147.5707 | 38.2872 | 116.903 | 15.0507 | 141.4982 | 73.7854
0.68712 | 147.5705 | 38.3876 | 116.8026 | 15.0474 | 141.3976 | 73.7852
0.68726 | 147.5702 | 38.3214 | 116.8687 | 15.0442 | 141.4637 | 73.7851
0.68741 | 147.5699 | 38.3633 | 116.8267 | 15.041 | 141.4217 | 73.785
0.68755 | 147.5697 | 38.2539 | 116.936 | 15.0377 | 141.5309 | 73.7848
0.68777 | 147.5939 | 38.2787 | 116.9193 | 15.0365 | 141.5183 | 73.797
0.68792 | 147.5937 | 38.3534 | 116.8445 | 15.0332 | 141.4434 | 73.7968
0.68806 | 147.618 | 38.307 | 116.899 | 15.0336 | 141.502 | 73.809
0.68821 | 147.6178 | 38.1083 | 117.0976 | 15.0304 | 141.7006 | 73.8089
0.68836 | 147.6175 | 38.325 | 116.8808 | 15.0272 | 141.4838 | 73.8088
0.68857 | 147.6418 | 38.4673 | 116.7466 | 15.0259 | 141.3536 | 73.8209
0.68879 | 147.6414 | 38.2733 | 116.9405 | 15.0211 | 141.5474 | 73.8207
0.68894 | 147.6411 | 38.1516 | 117.0621 | 15.0179 | 141.669 | 73.8206
0.68901 | 147.6656 | 37.9507 | 117.2712 | 15.0198 | 141.8821 | 73.8328
0.68916 | 147.6654 | 38.025 | 117.1968 | 15.0166 | 141.8077 | 73.8327
0.68938 | 147.6896 | 38.244 | 116.9859 | 15.0154 | 141.6008 | 73.8448
0.68952 | 147.6893 | 38.2336 | 116.9962 | 15.0121 | 141.6111 | 73.8447
0.68967 | 147.6891 | 38.3214 | 116.9083 | 15.0089 | 141.5231 | 73.8445
0.68981 | 147.6888 | 38.2764 | 116.9532 | 15.0057 | 141.568 | 73.8444
0.68996 | 147.6886 | 38.338 | 116.8915 | 15.0025 | 141.5063 | 73.8443
0.69018 | 147.7375 | 38.1385 | 117.1073 | 15.0048 | 141.7302 | 73.8687
0.69032 | 147.7125 | 38.3038 | 116.9337 | 14.9981 | 141.5525 | 73.8563
0.69047 | 147.7369 | 38.3038 | 116.9418 | 14.9984 | 141.5647 | 73.8685
0.69062 | 147.7367 | 38.2526 | 116.993 | 14.9952 | 141.6157 | 73.8683
0.69076 | 147.7364 | 38.2039 | 117.0416 | 14.992 | 141.6643 | 73.8682
0.69091 | 147.7361 | 38.2795 | 116.9659 | 14.9888 | 141.5886 | 73.8681
0.69113 | 147.7357 | 38.1597 | 117.0855 | 14.984 | 141.7082 | 73.8679
0.6912 | 147.7603 | 38.0692 | 117.1842 | 14.986 | 141.8109 | 73.8801
0.69142 | 147.7599 | 38.0863 | 117.167 | 14.9812 | 141.7936 | 73.8799
0.69156 | 147.7596 | 38.2458 | 117.0074 | 14.978 | 141.634 | 73.8798
0.69171 | 147.8086 | 38.3394 | 116.9301 | 14.9819 | 141.5649 | 73.9043
0.69193 | 147.7836 | 38.4715 | 116.7897 | 14.9735 | 141.4203 | 73.8918
0.69208 | 147.808 | 38.3895 | 116.8798 | 14.9739 | 141.5145 | 73.904
0.69222 | 147.8323 | 38.2849 | 116.9925 | 14.9743 | 141.6313 | 73.9162
0.69244 | 147.8319 | 38.4571 | 116.8202 | 14.9695 | 141.4589 | 73.916
0.69259 | 147.8317 | 38.5214 | 116.7558 | 14.9663 | 141.3944 | 73.9158
0.69266 | 147.8316 | 38.4484 | 116.8288 | 14.9647 | 141.4674 | 73.9158
0.69288 | 147.8558 | 38.4489 | 116.8364 | 14.9635 | 141.479 | 73.9279
0.69302 | 147.8802 | 38.324 | 116.9694 | 14.9638 | 141.6161 | 73.9401
0.69324 | 147.9044 | 38.3434 | 116.9581 | 14.9626 | 141.6088 | 73.9522
0.69339 | 147.9535 | 38.2841 | 117.0337 | 14.9665 | 141.6926 | 73.9767
0.69361 | 148.0024 | 38.5105 | 116.8236 | 14.9689 | 141.4907 | 74.0012
0.69375 | 148.0267 | 38.4151 | 116.9271 | 14.9692 | 141.5983 | 74.0134
0.69397 | 148.051 | 38.3276 | 117.0227 | 14.968 | 141.6979 | 74.0255
0.69419 | 148.0752 | 38.5641 | 116.7943 | 14.9668 | 141.4735 | 74.0376
0.69434 | 148.0996 | 38.5776 | 116.7889 | 14.9672 | 141.4722 | 74.0498
0.69455 | 148.1239 | 38.3949 | 116.9797 | 14.9659 | 141.667 | 74.0619
0.69477 | 148.1481 | 38.3727 | 117.01 | 14.9647 | 141.7014 | 74.0741
0.69492 | 148.1725 | 38.3011 | 117.0897 | 14.9651 | 141.7852 | 74.0863
0.69507 | 148.1969 | 38.2773 | 117.1217 | 14.9654 | 141.8211 | 74.0984
0.69528 | 148.1965 | 38.2178 | 117.181 | 14.9607 | 141.8804 | 74.0982
0.69536 | 148.221 | 38.088 | 117.319 | 14.9626 | 142.0225 | 74.1105
0.69565 | 148.2451 | 38.4382 | 116.9768 | 14.9598 | 141.6844 | 74.1226
0.69587 | 148.2694 | 38.3907 | 117.0324 | 14.9586 | 141.744 | 74.1347
0.69601 | 148.2938 | 38.4413 | 116.99 | 14.959 | 141.7056 | 74.1469
0.69623 | 148.318 | 38.2961 | 117.1432 | 14.9578 | 141.8629 | 74.159
0.69645 | 148.3422 | 38.1813 | 117.2661 | 14.9565 | 141.9898 | 74.1711
0.6966 | 148.3666 | 38.2395 | 117.216 | 14.9569 | 141.9438 | 74.1833
0.69682 | 148.3662 | 38.2017 | 117.2537 | 14.9522 | 141.9814 | 74.1831
0.69696 | 148.3906 | 38.2521 | 117.2114 | 14.9525 | 141.9432 | 74.1953
0.69718 | 148.3902 | 38.3061 | 117.1573 | 14.9478 | 141.889 | 74.1951
0.6974 | 148.4145 | 38.0588 | 117.4127 | 14.9466 | 142.1484 | 74.2072
0.69755 | 148.4388 | 38.1601 | 117.3195 | 14.9469 | 142.0593 | 74.2194
0.69776 | 148.4384 | 38.2088 | 117.2707 | 14.9422 | 142.0104 | 74.2192
0.69791 | 148.4628 | 38.2606 | 117.227 | 14.9426 | 141.9708 | 74.2314
0.69813 | 148.4624 | 38.3957 | 117.0918 | 14.9378 | 141.8355 | 74.2312
0.69827 | 148.4868 | 38.3619 | 117.1337 | 14.9382 | 141.8815 | 74.2434
0.69849 | 148.5111 | 38.3367 | 117.167 | 14.937 | 141.9188 | 74.2555
0.69864 | 148.5108 | 38.2885 | 117.2151 | 14.9338 | 141.9669 | 74.2554
0.69879 | 148.5352 | 38.2017 | 117.31 | 14.9342 | 142.0659 | 74.2676
0.699 | 148.5348 | 38.3417 | 117.1699 | 14.9295 | 141.9257 | 74.2674
0.69915 | 148.5592 | 38.3156 | 117.2041 | 14.9298 | 141.964 | 74.2796
0.69937 | 148.5834 | 38.2603 | 117.2675 | 14.9286 | 142.0314 | 74.2917
0.69951 | 148.5831 | 38.4854 | 117.0423 | 14.9255 | 141.8062 | 74.2916
0.69973 | 148.6074 | 38.2386 | 117.2972 | 14.9243 | 142.0651 | 74.3037
0.69988 | 148.6071 | 38.3403 | 117.1954 | 14.9211 | 141.9633 | 74.3036
0.7001 | 148.656 | 38.3228 | 117.2292 | 14.9234 | 142.0052 | 74.328
0.70024 | 148.6557 | 38.1547 | 117.3972 | 14.9203 | 142.1732 | 74.3279
0.70039 | 148.6801 | 38.14 | 117.42 | 14.9207 | 142.2001 | 74.3401
0.70061 | 148.6797 | 38.1395 | 117.4204 | 14.916 | 142.2004 | 74.3399
0.70075 | 148.7041 | 38.17 | 117.398 | 14.9163 | 142.1821 | 74.3521
0.70097 | 148.7284 | 38.0183 | 117.5578 | 14.9151 | 142.3459 | 74.3642
0.70119 | 148.7526 | 38.1336 | 117.4506 | 14.9139 | 142.2427 | 74.3763
0.70134 | 148.7523 | 38.0075 | 117.5766 | 14.9108 | 142.3687 | 74.3762
0.70156 | 148.7519 | 38.1024 | 117.4816 | 14.9061 | 142.2736 | 74.376
0.7017 | 148.7763 | 38.1156 | 117.4765 | 14.9065 | 142.2726 | 74.3882
0.70192 | 148.8006 | 38.0824 | 117.5178 | 14.9053 | 142.3179 | 74.4003
0.70207 | 148.8003 | 38.1804 | 117.4197 | 14.9021 | 142.2197 | 74.4001
0.70229 | 148.7999 | 38.0912 | 117.5088 | 14.8974 | 142.3087 | 74.3999
0.70243 | 148.7996 | 38.0729 | 117.527 | 14.8943 | 142.3269 | 74.3998
0.70258 | 148.824 | 38.0165 | 117.5915 | 14.8947 | 142.3955 | 74.412
0.7028 | 148.8483 | 38.1755 | 117.4406 | 14.8935 | 142.2486 | 74.4241
0.70294 | 148.848 | 38.1227 | 117.4933 | 14.8904 | 142.3013 | 74.424
0.70316 | 148.8476 | 38.1633 | 117.4526 | 14.8857 | 142.2605 | 74.4238
0.70331 | 148.872 | 38.0517 | 117.5723 | 14.8861 | 142.3843 | 74.436
0.70353 | 148.8716 | 38.058 | 117.5659 | 14.8814 | 142.3778 | 74.4358
0.70367 | 148.8959 | 38.1629 | 117.4691 | 14.8818 | 142.2851 | 74.448
0.70382 | 148.8957 | 37.9529 | 117.679 | 14.8786 | 142.4949 | 74.4478
0.70404 | 148.9199 | 37.889 | 117.751 | 14.8775 | 142.571 | 74.46
0.70418 | 148.9197 | 37.9183 | 117.7216 | 14.8743 | 142.5415 | 74.4598
0.7044 | 148.9439 | 38.077 | 117.571 | 14.8732 | 142.395 | 74.472
0.70455 | 148.9436 | 37.8665 | 117.7814 | 14.87 | 142.6053 | 74.4718
0.70477 | 148.9679 | 38.1259 | 117.5301 | 14.8689 | 142.358 | 74.4839
0.70491 | 148.9923 | 38.1998 | 117.4643 | 14.8692 | 142.2963 | 74.4961
0.70506 | 148.9674 | 38.0323 | 117.6235 | 14.8626 | 142.4514 | 74.4837
0.70528 | 148.9916 | 38.1502 | 117.5137 | 14.8615 | 142.3456 | 74.4958
0.70542 | 149.016 | 38.097 | 117.575 | 14.8618 | 142.411 | 74.508
0.70557 | 149.0157 | 38.071 | 117.6009 | 14.8587 | 142.4369 | 74.5079
0.70579 | 149.04 | 38.0583 | 117.6217 | 14.8576 | 142.4617 | 74.52
0.70593 | 149.0397 | 37.9332 | 117.7467 | 14.8545 | 142.5866 | 74.5198
0.70615 | 149.0639 | 37.9683 | 117.7197 | 14.8533 | 142.5637 | 74.532
0.7063 | 149.0637 | 37.9539 | 117.734 | 14.8502 | 142.5779 | 74.5318
0.70652 | 149.0879 | 38.0103 | 117.6857 | 14.849 | 142.5337 | 74.544
0.70666 | 149.0876 | 37.7166 | 117.9793 | 14.8459 | 142.8272 | 74.5438
0.70681 | 149.0874 | 37.9025 | 117.7933 | 14.8428 | 142.6412 | 74.5437
0.70703 | 149.1116 | 37.8093 | 117.8946 | 14.8416 | 142.7465 | 74.5558
0.70717 | 149.1114 | 37.69 | 118.0138 | 14.8385 | 142.8657 | 74.5557
0.70739 | 149.111 | 37.858 | 117.8457 | 14.8339 | 142.6975 | 74.5555
0.70754 | 149.1353 | 37.9728 | 117.739 | 14.8343 | 142.5949 | 74.5677
0.70776 | 149.1596 | 37.7598 | 117.9601 | 14.8331 | 142.82 | 74.5798
0.7079 | 149.184 | 37.6905 | 118.0375 | 14.8335 | 142.9015 | 74.592
0.70812 | 149.1836 | 37.8017 | 117.9262 | 14.8289 | 142.7901 | 74.5918
0.70827 | 149.2079 | 37.89 | 117.846 | 14.8293 | 142.714 | 74.604
0.70841 | 149.2077 | 37.9278 | 117.8081 | 14.8262 | 142.676 | 74.6038
0.7087 | 149.2071 | 37.672 | 118.0637 | 14.82 | 142.9316 | 74.6036
0.70878 | 149.2316 | 37.7178 | 118.0261 | 14.8219 | 142.898 | 74.6158
0.709 | 149.2559 | 37.5557 | 118.1963 | 14.8208 | 143.0722 | 74.6279
0.70921 | 149.2801 | 37.6697 | 118.0903 | 14.8196 | 142.9704 | 74.6401
0.70936 | 149.2799 | 37.6219 | 118.1381 | 14.8165 | 143.018 | 74.6399
0.70958 | 149.3041 | 37.6765 | 118.0915 | 14.8154 | 142.9756 | 74.6521
0.70973 | 149.3038 | 37.6796 | 118.0883 | 14.8123 | 142.9723 | 74.6519
0.70994 | 149.3034 | 37.7719 | 117.9959 | 14.8077 | 142.8798 | 74.6517
0.71009 | 149.3278 | 37.8535 | 117.9224 | 14.8081 | 142.8104 | 74.6639
0.71024 | 149.3276 | 37.7314 | 118.0445 | 14.805 | 142.9324 | 74.6638
0.71045 | 149.3272 | 37.6035 | 118.1722 | 14.8004 | 143.0601 | 74.6636
0.7106 | 149.3515 | 37.6098 | 118.174 | 14.8008 | 143.066 | 74.6758
0.71082 | 149.3511 | 37.8422 | 117.9415 | 14.7961 | 142.8334 | 74.6756
0.71097 | 149.3755 | 37.7097 | 118.0821 | 14.7965 | 142.9781 | 74.6878
0.71111 | 149.3752 | 37.8237 | 117.968 | 14.7935 | 142.8639 | 74.6876
0.71133 | 149.3995 | 37.749 | 118.0508 | 14.7923 | 142.9507 | 74.6997
0.71155 | 149.4237 | 37.994 | 117.8139 | 14.7912 | 142.7179 | 74.7119
0.71169 | 149.3988 | 37.7755 | 118.0241 | 14.7847 | 142.9239 | 74.6994
0.71184 | 149.4232 | 37.7462 | 118.0615 | 14.785 | 142.9654 | 74.7116
0.71206 | 149.4474 | 37.7819 | 118.0339 | 14.7839 | 142.9418 | 74.7237
0.7122 | 149.4472 | 37.722 | 118.0937 | 14.7808 | 143.0016 | 74.7236
0.71235 | 149.4715 | 37.7747 | 118.0491 | 14.7812 | 142.9611 | 74.7358
0.71257 | 149.4711 | 37.6729 | 118.1508 | 14.7766 | 143.0627 | 74.7356
0.71272 | 149.4955 | 37.8639 | 117.9679 | 14.777 | 142.8839 | 74.7478
0.71286 | 149.4953 | 37.8256 | 118.0062 | 14.774 | 142.922 | 74.7476
0.71308 | 149.5195 | 37.7615 | 118.0783 | 14.7728 | 142.9982 | 74.7597
0.71323 | 149.5192 | 37.8179 | 118.0218 | 14.7698 | 142.9417 | 74.7596
0.71344 | 149.5188 | 37.7733 | 118.0663 | 14.7652 | 142.9861 | 74.7594
0.71359 | 149.5432 | 37.8107 | 118.037 | 14.7656 | 142.9609 | 74.7716
0.71374 | 149.5429 | 37.8806 | 117.967 | 14.7625 | 142.8909 | 74.7715
0.71388 | 149.5673 | 37.8138 | 118.042 | 14.7629 | 142.9699 | 74.7837
0.71417 | 149.5668 | 37.8414 | 118.0142 | 14.7568 | 142.942 | 74.7834
0.71432 | 149.5912 | 37.8138 | 118.0499 | 14.7572 | 142.9818 | 74.7956
0.71447 | 149.6155 | 37.6075 | 118.2643 | 14.7576 | 143.2003 | 74.8078
0.71461 | 149.6153 | 37.5832 | 118.2886 | 14.7546 | 143.2244 | 74.8076
0.71483 | 149.6149 | 37.7097 | 118.1619 | 14.75 | 143.0977 | 74.8074
0.71505 | 149.6391 | 37.6671 | 118.2126 | 14.7489 | 143.1524 | 74.8195
0.71512 | 149.639 | 37.916 | 117.9637 | 14.7474 | 142.9035 | 74.8195
0.71534 | 149.6386 | 37.6801 | 118.1994 | 14.7428 | 143.1392 | 74.8193
0.71549 | 149.6629 | 37.7705 | 118.1171 | 14.7432 | 143.061 | 74.8315
0.71571 | 149.6625 | 37.5039 | 118.3836 | 14.7386 | 143.3274 | 74.8313
0.71585 | 149.6869 | 37.5481 | 118.3475 | 14.739 | 143.2954 | 74.8435
0.716 | 149.6866 | 37.6071 | 118.2884 | 14.736 | 143.2362 | 74.8433
0.71622 | 149.7109 | 37.4729 | 118.4307 | 14.7349 | 143.3825 | 74.8554
0.71636 | 149.7106 | 37.4662 | 118.4373 | 14.7318 | 143.3891 | 74.8553
0.71658 | 149.7349 | 37.4693 | 118.4423 | 14.7307 | 143.3981 | 74.8674
0.71673 | 149.7592 | 37.6234 | 118.2963 | 14.7311 | 143.2562 | 74.8796
0.71695 | 149.7588 | 37.5449 | 118.3747 | 14.7266 | 143.3345 | 74.8794
0.71702 | 149.7833 | 37.5666 | 118.3612 | 14.7285 | 143.3251 | 74.8917
0.71716 | 149.7831 | 37.4634 | 118.4643 | 14.7255 | 143.4281 | 74.8915
0.71738 | 149.8073 | 37.4847 | 118.4511 | 14.7244 | 143.419 | 74.9037
0.71753 | 149.7824 | 37.6685 | 118.259 | 14.7179 | 143.2227 | 74.8912
0.71775 | 149.8066 | 37.5706 | 118.3649 | 14.7168 | 143.3327 | 74.9033
0.71789 | 149.8064 | 37.3471 | 118.5884 | 14.7138 | 143.5561 | 74.9032
0.71811 | 149.806 | 37.53 | 118.4053 | 14.7092 | 143.373 | 74.903
0.71819 | 149.8305 | 37.5323 | 118.4112 | 14.7111 | 143.3829 | 74.9152
0.71833 | 149.8302 | 37.7936 | 118.1498 | 14.7081 | 143.1215 | 74.9151
0.71855 | 149.8545 | 37.6796 | 118.2719 | 14.707 | 143.2476 | 74.9272
0.7187 | 149.8542 | 37.7603 | 118.1911 | 14.704 | 143.1668 | 74.9271
0.71891 | 149.8538 | 37.7156 | 118.2357 | 14.6994 | 143.2113 | 74.9269
0.71906 | 149.8782 | 37.907 | 118.0524 | 14.6999 | 143.0321 | 74.9391
0.71928 | 149.8778 | 37.8232 | 118.1361 | 14.6953 | 143.1157 | 74.9389
0.71943 | 149.9021 | 37.871 | 118.0964 | 14.6957 | 143.0801 | 74.9511
0.71957 | 149.9019 | 37.8743 | 118.093 | 14.6927 | 143.0766 | 74.9509
0.71979 | 149.9261 | 37.8057 | 118.1697 | 14.6916 | 143.1574 | 74.9631
0.71986 | 149.926 | 37.6396 | 118.3357 | 14.6901 | 143.3234 | 74.963
0.72008 | 149.9256 | 37.6252 | 118.35 | 14.6856 | 143.3376 | 74.9628
0.72023 | 149.9499 | 37.8391 | 118.1442 | 14.686 | 143.1359 | 74.975
0.72037 | 149.9497 | 37.6905 | 118.2927 | 14.683 | 143.2843 | 74.9748
0.72059 | 149.9493 | 37.5994 | 118.3837 | 14.6785 | 143.3752 | 74.9746
0.72067 | 149.9491 | 37.7228 | 118.2602 | 14.677 | 143.2518 | 74.9746
0.72088 | 149.9734 | 37.6526 | 118.3385 | 14.6759 | 143.3341 | 74.9867
0.72103 | 149.9978 | 37.8648 | 118.1345 | 14.6763 | 143.1341 | 74.9989
0.72125 | 149.9974 | 37.8503 | 118.1488 | 14.6718 | 143.1484 | 74.9987
0.72132 | 150.0219 | 37.4769 | 118.5304 | 14.6737 | 143.534 | 75.0109
0.72161 | 150.0213 | 37.581 | 118.4261 | 14.6677 | 143.4297 | 75.0107
0.72176 | 150.0211 | 37.6049 | 118.4021 | 14.6647 | 143.4056 | 75.0105
0.72183 | 150.0456 | 37.4603 | 118.5549 | 14.6666 | 143.5625 | 75.0228
0.72205 | 150.0452 | 37.4837 | 118.5314 | 14.6621 | 143.5389 | 75.0226
0.7222 | 150.0449 | 37.4932 | 118.5218 | 14.6591 | 143.5292 | 75.0224
0.72242 | 150.0691 | 37.6179 | 118.4051 | 14.658 | 143.4167 | 75.0346
0.72256 | 150.0689 | 37.5057 | 118.5173 | 14.655 | 143.5287 | 75.0344
0.72271 | 150.0686 | 37.3945 | 118.6284 | 14.652 | 143.6398 | 75.0343
0.72285 | 150.0683 | 37.458 | 118.5648 | 14.649 | 143.5762 | 75.0342
0.723 | 150.0927 | 37.4878 | 118.5431 | 14.6495 | 143.5586 | 75.0464
0.72322 | 150.0923 | 37.2919 | 118.7389 | 14.645 | 143.7542 | 75.0461
0.72336 | 150.1167 | 37.3251 | 118.7138 | 14.6454 | 143.7332 | 75.0583
0.72351 | 150.141 | 37.3138 | 118.7332 | 14.6458 | 143.7567 | 75.0705
0.72366 | 150.1654 | 37.2044 | 118.8507 | 14.6462 | 143.8783 | 75.0827
0.72387 | 150.165 | 37.1981 | 118.8569 | 14.6417 | 143.8844 | 75.0825
0.72402 | 150.1647 | 37.1558 | 118.8991 | 14.6387 | 143.9266 | 75.0824
0.72417 | 150.1891 | 37.303 | 118.76 | 14.6392 | 143.7916 | 75.0946
0.72439 | 150.1887 | 37.2657 | 118.7972 | 14.6347 | 143.8287 | 75.0944
0.72453 | 150.1884 | 37.326 | 118.7368 | 14.6317 | 143.7682 | 75.0942
0.72475 | 150.2127 | 37.3756 | 118.6953 | 14.6306 | 143.7307 | 75.1063
0.72482 | 150.1879 | 37.3161 | 118.7465 | 14.6257 | 143.7779 | 75.094
0.72497 | 150.2123 | 37.599 | 118.4718 | 14.6262 | 143.5071 | 75.1061
0.72519 | 150.2612 | 37.3476 | 118.7395 | 14.6285 | 143.783 | 75.1306
0.72533 | 150.2855 | 37.2324 | 118.8628 | 14.6289 | 143.9104 | 75.1428
0.72562 | 150.3343 | 37.367 | 118.7444 | 14.6297 | 143.8001 | 75.1671
0.72577 | 150.3586 | 37.1198 | 118.9997 | 14.6302 | 144.0595 | 75.1793
0.72592 | 150.383 | 37.1391 | 118.9886 | 14.6306 | 144.0524 | 75.1915
0.72621 | 150.4071 | 37.0865 | 119.0492 | 14.628 | 144.1171 | 75.2036
0.72635 | 150.4315 | 37.0518 | 119.092 | 14.6284 | 144.1639 | 75.2157
0.72657 | 150.4804 | 37.1536 | 119.0065 | 14.6308 | 144.0866 | 75.2402
0.72672 | 150.4801 | 37.2851 | 118.8749 | 14.6278 | 143.9549 | 75.24
0.72694 | 150.529 | 37.1949 | 118.9814 | 14.6301 | 144.0696 | 75.2645
0.72708 | 150.5287 | 37.25 | 118.9262 | 14.6271 | 144.0143 | 75.2643
0.72723 | 150.5531 | 37.3837 | 118.8007 | 14.6275 | 143.8928 | 75.2765
0.72752 | 150.5772 | 37.4464 | 118.746 | 14.625 | 143.8422 | 75.2886
0.72767 | 150.6015 | 37.3017 | 118.8988 | 14.6254 | 143.9991 | 75.3008
0.72789 | 150.6258 | 37.3305 | 118.8781 | 14.6243 | 143.9824 | 75.3129
0.72803 | 150.6255 | 37.29 | 118.9185 | 14.6214 | 144.0228 | 75.3128
0.72825 | 150.6497 | 37.5359 | 118.6807 | 14.6203 | 143.789 | 75.3249
0.72847 | 150.674 | 37.3774 | 118.8473 | 14.6192 | 143.9596 | 75.337
0.72862 | 150.6737 | 37.3913 | 118.8333 | 14.6163 | 143.9456 | 75.3369
0.72883 | 150.6979 | 37.4473 | 118.7853 | 14.6152 | 143.9017 | 75.349
0.72898 | 150.6977 | 37.3864 | 118.8462 | 14.6123 | 143.9624 | 75.3488
0.7292 | 150.7219 | 37.4878 | 118.7528 | 14.6112 | 143.8732 | 75.361
0.72934 | 150.7216 | 37.5382 | 118.7023 | 14.6082 | 143.8226 | 75.3608
0.72956 | 150.7459 | 37.4733 | 118.7753 | 14.6072 | 143.8996 | 75.3729
0.72971 | 150.7702 | 37.7286 | 118.5281 | 14.6076 | 143.6565 | 75.3851
0.72993 | 150.7698 | 37.7133 | 118.5433 | 14.6032 | 143.6716 | 75.3849
0.73015 | 150.7941 | 37.7381 | 118.5266 | 14.6021 | 143.6589 | 75.397
0.73029 | 150.7938 | 37.8422 | 118.4224 | 14.5992 | 143.5547 | 75.3969
0.73044 | 150.8182 | 37.6874 | 118.5853 | 14.5996 | 143.7217 | 75.4091
0.73066 | 150.8178 | 37.5386 | 118.734 | 14.5951 | 143.8703 | 75.4089
0.7308 | 150.8175 | 37.5751 | 118.6974 | 14.5922 | 143.8337 | 75.4088
0.73102 | 150.8417 | 37.6292 | 118.6514 | 14.5911 | 143.7917 | 75.4209
0.73117 | 150.8415 | 37.739 | 118.5415 | 14.5882 | 143.6817 | 75.4207
0.73139 | 150.8657 | 37.6278 | 118.6608 | 14.5871 | 143.8051 | 75.4329
0.73161 | 150.8899 | 37.603 | 118.6936 | 14.5861 | 143.842 | 75.445
0.73175 | 150.9143 | 37.7242 | 118.5806 | 14.5865 | 143.733 | 75.4572
0.7319 | 150.9387 | 37.5602 | 118.7527 | 14.5869 | 143.9091 | 75.4693
0.73212 | 150.9136 | 37.6269 | 118.6776 | 14.5792 | 143.8299 | 75.4568
0.73233 | 150.9379 | 37.4667 | 118.8459 | 14.5781 | 144.0022 | 75.4689
0.73248 | 150.9622 | 37.6716 | 118.6491 | 14.5785 | 143.8095 | 75.4811
0.7327 | 150.9618 | 37.7634 | 118.5572 | 14.5741 | 143.7175 | 75.4809
0.73285 | 150.9862 | 37.8868 | 118.4419 | 14.5746 | 143.6063 | 75.4931
0.73299 | 150.9859 | 37.8292 | 118.4994 | 14.5716 | 143.6638 | 75.493
0.73321 | 151.0102 | 37.8912 | 118.4455 | 14.5706 | 143.6139 | 75.5051
0.73343 | 151.0098 | 37.7603 | 118.5763 | 14.5662 | 143.7446 | 75.5049
0.73357 | 151.0341 | 37.7566 | 118.5881 | 14.5666 | 143.7605 | 75.5171
0.73379 | 151.0584 | 37.8224 | 118.5304 | 14.5656 | 143.7068 | 75.5292
0.73394 | 151.0581 | 37.9287 | 118.424 | 14.5626 | 143.6003 | 75.529
0.73409 | 151.0578 | 38.0917 | 118.2609 | 14.5597 | 143.4372 | 75.5289
0.7343 | 151.0574 | 38.058 | 118.2945 | 14.5553 | 143.4707 | 75.5287
0.73445 | 151.0818 | 37.8612 | 118.4994 | 14.5557 | 143.6797 | 75.5409
0.7346 | 151.0815 | 37.9732 | 118.3873 | 14.5528 | 143.5676 | 75.5408
0.73474 | 151.0813 | 38.0372 | 118.3232 | 14.5499 | 143.5034 | 75.5406
0.73503 | 151.1054 | 37.9877 | 118.3808 | 14.5474 | 143.565 | 75.5527
0.73518 | 151.1051 | 38.0179 | 118.3505 | 14.5445 | 143.5346 | 75.5525
0.73533 | 151.1048 | 38.0634 | 118.3049 | 14.5415 | 143.489 | 75.5524
0.73554 | 151.129 | 37.9931 | 118.3832 | 14.5405 | 143.5714 | 75.5645
0.73562 | 151.1289 | 37.9178 | 118.4585 | 14.539 | 143.6467 | 75.5645
0.73591 | 151.153 | 37.9373 | 118.447 | 14.5366 | 143.6392 | 75.5765
0.73605 | 151.1527 | 38.0341 | 118.3501 | 14.5336 | 143.5423 | 75.5764
0.7362 | 151.1525 | 38.0824 | 118.3018 | 14.5307 | 143.4938 | 75.5762
0.73642 | 151.1767 | 38.0732 | 118.319 | 14.5297 | 143.5152 | 75.5884
0.73657 | 151.1764 | 38.1115 | 118.2806 | 14.5268 | 143.4767 | 75.5882
0.73678 | 151.2007 | 38.1899 | 118.2103 | 14.5258 | 143.4104 | 75.6003
0.73693 | 151.2004 | 38.093 | 118.3071 | 14.5228 | 143.5072 | 75.6002
0.73708 | 151.2001 | 37.9921 | 118.4079 | 14.5199 | 143.608 | 75.6001
0.73722 | 151.2245 | 38.1674 | 118.2408 | 14.5204 | 143.4448 | 75.6122
0.73744 | 151.2241 | 38.0377 | 118.3703 | 14.516 | 143.5743 | 75.612
0.73759 | 151.2485 | 38.1223 | 118.2939 | 14.5164 | 143.5019 | 75.6242
0.73773 | 151.2482 | 38.1624 | 118.2537 | 14.5135 | 143.4617 | 75.6241
0.73795 | 151.2724 | 38.011 | 118.4131 | 14.5125 | 143.6252 | 75.6362
0.7381 | 151.2721 | 37.9439 | 118.4801 | 14.5096 | 143.6922 | 75.6361
0.73832 | 151.2964 | 38.171 | 118.2611 | 14.5086 | 143.4772 | 75.6482
0.73846 | 151.3207 | 38.0948 | 118.3454 | 14.509 | 143.5656 | 75.6604
0.73861 | 151.3205 | 38.0098 | 118.4304 | 14.5061 | 143.6504 | 75.6602
0.73875 | 151.3448 | 38.1124 | 118.3359 | 14.5065 | 143.56 | 75.6724
0.7389 | 151.3199 | 38.1444 | 118.2956 | 14.5003 | 143.5156 | 75.66
0.73912 | 151.3442 | 38.1877 | 118.2604 | 14.4993 | 143.4844 | 75.6721
0.73926 | 151.3685 | 38.1917 | 118.2645 | 14.4997 | 143.4926 | 75.6843
0.73948 | 151.3681 | 38.1119 | 118.3441 | 14.4954 | 143.5722 | 75.6841
0.73963 | 151.3679 | 38.1935 | 118.2625 | 14.4925 | 143.4904 | 75.6839
0.73985 | 151.3675 | 38.2178 | 118.238 | 14.4882 | 143.4659 | 75.6837
0.73999 | 151.3918 | 38.2792 | 118.1847 | 14.4886 | 143.4167 | 75.6959
0.74007 | 151.3917 | 38.1962 | 118.2677 | 14.4871 | 143.4996 | 75.6958
0.74028 | 151.4159 | 38.2242 | 118.2478 | 14.4861 | 143.4838 | 75.708
0.7405 | 151.4401 | 38.316 | 118.164 | 14.4851 | 143.4041 | 75.7201
0.74065 | 151.4399 | 38.2296 | 118.2504 | 14.4822 | 143.4903 | 75.7199
0.74087 | 151.4641 | 38.017 | 118.471 | 14.4812 | 143.7151 | 75.7321
0.74101 | 151.4638 | 38.1544 | 118.3335 | 14.4783 | 143.5775 | 75.7319
0.74116 | 151.4636 | 38.1601 | 118.3278 | 14.4755 | 143.5717 | 75.7318
0.74131 | 151.4879 | 38.2759 | 118.2201 | 14.4759 | 143.4681 | 75.744
0.7416 | 151.4874 | 38.4422 | 118.0536 | 14.4701 | 143.3015 | 75.7437
0.74174 | 151.5118 | 38.4395 | 118.0644 | 14.4706 | 143.3164 | 75.7559
0.74189 | 151.5115 | 38.3917 | 118.1121 | 14.4677 | 143.364 | 75.7557
0.74204 | 151.5112 | 38.2853 | 118.2184 | 14.4648 | 143.4703 | 75.7556
0.74218 | 151.5356 | 38.312 | 118.1999 | 14.4652 | 143.4558 | 75.7678
0.74233 | 151.5107 | 38.3723 | 118.1313 | 14.459 | 143.383 | 75.7553
0.74255 | 151.5349 | 38.2764 | 118.2352 | 14.4581 | 143.4911 | 75.7675
0.74269 | 151.5346 | 38.4493 | 118.0622 | 14.4552 | 143.318 | 75.7673
0.74291 | 151.5342 | 38.3223 | 118.1891 | 14.4509 | 143.4448 | 75.7671
0.74306 | 151.5586 | 38.3475 | 118.172 | 14.4513 | 143.4318 | 75.7793
0.7432 | 151.5583 | 38.5872 | 117.9322 | 14.4484 | 143.192 | 75.7792
0.74342 | 151.5826 | 38.575 | 117.9525 | 14.4474 | 143.2163 | 75.7913
0.74357 | 151.5823 | 38.5948 | 117.9326 | 14.4446 | 143.1963 | 75.7911
0.74371 | 151.582 | 38.4214 | 118.1059 | 14.4417 | 143.3696 | 75.791
0.74386 | 151.6064 | 38.4624 | 118.0731 | 14.4421 | 143.3408 | 75.8032
0.74408 | 151.606 | 38.4512 | 118.0841 | 14.4378 | 143.3518 | 75.803
0.74422 | 151.6303 | 38.293 | 118.2504 | 14.4383 | 143.5222 | 75.8152
0.74437 | 151.6301 | 38.4633 | 118.0801 | 14.4354 | 143.3517 | 75.815
0.74451 | 151.6544 | 38.3822 | 118.1693 | 14.4359 | 143.445 | 75.8272
0.74481 | 151.6539 | 38.4413 | 118.11 | 14.4301 | 143.3857 | 75.827
0.74488 | 151.6784 | 38.4899 | 118.0696 | 14.432 | 143.3493 | 75.8392
0.74503 | 151.6781 | 38.5773 | 117.9821 | 14.4292 | 143.2618 | 75.8391
0.74517 | 151.6779 | 38.4651 | 118.0942 | 14.4263 | 143.3738 | 75.8389
0.74532 | 151.6776 | 38.3624 | 118.1968 | 14.4234 | 143.4764 | 75.8388
0.74554 | 151.7018 | 38.2639 | 118.3034 | 14.4224 | 143.587 | 75.8509
0.74568 | 151.7015 | 38.3467 | 118.2205 | 14.4196 | 143.5041 | 75.8508
0.74583 | 151.7013 | 38.262 | 118.3051 | 14.4167 | 143.5886 | 75.8506
0.74605 | 151.7255 | 38.4286 | 118.1466 | 14.4158 | 143.4342 | 75.8628
0.74619 | 151.7252 | 38.3345 | 118.2406 | 14.4129 | 143.5281 | 75.8626
0.74634 | 151.725 | 38.3295 | 118.2455 | 14.41 | 143.533 | 75.8625
0.74656 | 151.7246 | 38.248 | 118.3269 | 14.4058 | 143.6143 | 75.8623
0.74663 | 151.7491 | 38.2858 | 118.2972 | 14.4076 | 143.5887 | 75.8745
0.74685 | 151.7487 | 38.3871 | 118.1958 | 14.4034 | 143.4872 | 75.8743
0.74707 | 151.7483 | 38.5736 | 118.0092 | 14.3991 | 143.3005 | 75.8741
0.74721 | 151.748 | 38.6111 | 117.9716 | 14.3962 | 143.2629 | 75.874
0.74736 | 151.7723 | 38.5525 | 118.0383 | 14.3967 | 143.3337 | 75.8862
0.74751 | 151.7721 | 38.4863 | 118.1044 | 14.3939 | 143.3997 | 75.886
0.74772 | 151.7717 | 38.5823 | 118.0083 | 14.3896 | 143.3035 | 75.8858
0.7478 | 151.7962 | 38.6601 | 117.9386 | 14.3915 | 143.238 | 75.8981
0.74802 | 151.7958 | 38.802 | 117.7966 | 14.3872 | 143.0959 | 75.8979
0.74816 | 151.7955 | 38.4259 | 118.1726 | 14.3844 | 143.4718 | 75.8977
0.74831 | 151.7952 | 38.5034 | 118.095 | 14.3815 | 143.3942 | 75.8976
0.74853 | 151.8194 | 38.5218 | 118.0847 | 14.3805 | 143.3879 | 75.9097
0.74867 | 151.8192 | 38.5579 | 118.0485 | 14.3777 | 143.3517 | 75.9096
0.74882 | 151.8189 | 38.4925 | 118.1138 | 14.3749 | 143.417 | 75.9095
0.74896 | 151.8433 | 38.7308 | 117.8836 | 14.3753 | 143.1908 | 75.9216
0.74918 | 151.8429 | 38.6547 | 117.9596 | 14.3711 | 143.2667 | 75.9214
0.74926 | 151.8427 | 38.7241 | 117.8901 | 14.3697 | 143.1973 | 75.9214
0.74947 | 151.867 | 38.8766 | 117.7457 | 14.3687 | 143.0569 | 75.9335
0.74962 | 151.8667 | 38.5336 | 118.0886 | 14.3659 | 143.3997 | 75.9333
0.74977 | 151.8911 | 38.5002 | 118.1302 | 14.3663 | 143.4453 | 75.9455
0.74999 | 151.8906 | 38.7578 | 117.8724 | 14.3621 | 143.1875 | 75.9453
0.75006 | 151.8905 | 38.5443 | 118.0859 | 14.3607 | 143.401 | 75.9453
0.75028 | 151.9147 | 38.7263 | 117.9119 | 14.3597 | 143.2311 | 75.9574
0.75042 | 151.9145 | 38.7037 | 117.9345 | 14.3569 | 143.2535 | 75.9572
0.75057 | 151.9142 | 38.7493 | 117.8888 | 14.354 | 143.2078 | 75.9571
0.75079 | 151.9138 | 38.7385 | 117.8994 | 14.3498 | 143.2184 | 75.9569
0.75093 | 151.9382 | 38.5975 | 118.0486 | 14.3503 | 143.3716 | 75.9691
0.75108 | 151.9379 | 38.6888 | 117.9572 | 14.3474 | 143.2801 | 75.9689
0.75122 | 151.9376 | 38.4816 | 118.1643 | 14.3446 | 143.4872 | 75.9688
0.75144 | 151.9618 | 38.4597 | 118.1942 | 14.3437 | 143.5212 | 75.9809
0.75159 | 151.9862 | 38.3673 | 118.2948 | 14.3441 | 143.6258 | 75.9931
0.75174 | 151.9859 | 38.5439 | 118.1181 | 14.3413 | 143.4491 | 75.993
0.75188 | 151.9857 | 38.4101 | 118.2518 | 14.3385 | 143.5827 | 75.9928
0.75203 | 152.01 | 38.3895 | 118.2805 | 14.3389 | 143.6155 | 76.005
0.75225 | 152.0096 | 38.5714 | 118.0985 | 14.3347 | 143.4334 | 76.0048
0.75239 | 152.034 | 38.4295 | 118.2485 | 14.3352 | 143.5875 | 76.017
0.75261 | 152.0582 | 38.3309 | 118.3552 | 14.3342 | 143.6982 | 76.0291
0.75276 | 152.0333 | 38.6043 | 118.0735 | 14.3281 | 143.4124 | 76.0167
0.75283 | 152.0578 | 38.6057 | 118.0802 | 14.33 | 143.4232 | 76.0289
0.75312 | 152.0573 | 38.5267 | 118.1591 | 14.3244 | 143.5019 | 76.0286
0.75319 | 152.0571 | 38.5038 | 118.1819 | 14.323 | 143.5248 | 76.0286
0.75334 | 152.0569 | 38.3309 | 118.3547 | 14.3202 | 143.6975 | 76.0284
0.75349 | 152.0566 | 38.2651 | 118.4204 | 14.3174 | 143.7632 | 76.0283
0.75363 | 152.0809 | 38.2697 | 118.4239 | 14.3178 | 143.7708 | 76.0405
0.75385 | 152.0805 | 38.5074 | 118.1861 | 14.3136 | 143.5329 | 76.0403
0.754 | 152.0803 | 38.497 | 118.1964 | 14.3108 | 143.5431 | 76.0401
0.75414 | 152.08 | 38.4011 | 118.2922 | 14.308 | 143.6389 | 76.04
0.75429 | 152.1044 | 38.4562 | 118.2453 | 14.3085 | 143.596 | 76.0522
0.75443 | 152.1041 | 38.5385 | 118.1629 | 14.3057 | 143.5135 | 76.052
0.75465 | 152.1283 | 38.5596 | 118.1498 | 14.3047 | 143.5046 | 76.0642
0.7548 | 152.128 | 38.5948 | 118.1145 | 14.3019 | 143.4692 | 76.064
0.75494 | 152.1524 | 38.5447 | 118.1728 | 14.3024 | 143.5315 | 76.0762
0.75509 | 152.1521 | 38.5925 | 118.1249 | 14.2996 | 143.4836 | 76.0761
0.75524 | 152.1519 | 38.5665 | 118.1508 | 14.2968 | 143.5094 | 76.0759
0.75546 | 152.1515 | 38.7195 | 117.9977 | 14.2926 | 143.3562 | 76.0757
0.75553 | 152.1513 | 38.4493 | 118.2678 | 14.2912 | 143.6264 | 76.0757
0.75575 | 152.1755 | 38.5341 | 118.1911 | 14.2903 | 143.5537 | 76.0878
0.75589 | 152.1753 | 38.5601 | 118.165 | 14.2875 | 143.5275 | 76.0876
0.75604 | 152.175 | 38.7479 | 117.9771 | 14.2847 | 143.3396 | 76.0875
0.75618 | 152.1747 | 38.8318 | 117.8931 | 14.2819 | 143.2556 | 76.0874
0.75633 | 152.1745 | 38.6494 | 118.0754 | 14.2791 | 143.4378 | 76.0872
0.75655 | 152.1987 | 38.5917 | 118.1412 | 14.2782 | 143.5076 | 76.0993
0.7567 | 152.2477 | 38.947 | 117.8022 | 14.2819 | 143.1768 | 76.1238
0.75691 | 152.2965 | 38.5349 | 118.2306 | 14.2842 | 143.6134 | 76.1483
0.75706 | 152.2963 | 38.7061 | 118.0593 | 14.2814 | 143.442 | 76.1481
0.75728 | 152.3451 | 38.7746 | 118.0071 | 14.2838 | 143.398 | 76.1726
0.7575 | 152.3693 | 38.7304 | 118.0594 | 14.2828 | 143.4543 | 76.1847
0.75764 | 152.3937 | 38.983 | 117.8149 | 14.2833 | 143.2138 | 76.1968
0.75786 | 152.4426 | 38.929 | 117.8852 | 14.2856 | 143.2923 | 76.2213
0.75801 | 152.4423 | 38.7078 | 118.1063 | 14.2828 | 143.5133 | 76.2211
0.75815 | 152.4666 | 38.7993 | 118.0229 | 14.2833 | 143.434 | 76.2333
0.75837 | 152.4909 | 38.8268 | 118.0035 | 14.2824 | 143.4186 | 76.2454
0.75859 | 152.5151 | 38.8367 | 118.0017 | 14.2814 | 143.4208 | 76.2575
0.75874 | 152.5394 | 38.9204 | 117.9261 | 14.2819 | 143.3493 | 76.2697
0.75896 | 152.5637 | 38.7997 | 118.0549 | 14.281 | 143.4821 | 76.2818
0.7591 | 152.588 | 38.6435 | 118.2192 | 14.2815 | 143.6505 | 76.294
0.75932 | 152.6123 | 38.6246 | 118.2462 | 14.2805 | 143.6815 | 76.3061
0.75947 | 152.612 | 38.7164 | 118.1543 | 14.2777 | 143.5896 | 76.306
0.75976 | 152.6361 | 38.7849 | 118.0938 | 14.2754 | 143.5331 | 76.318
0.75983 | 152.6606 | 39.097 | 117.7899 | 14.2773 | 143.2333 | 76.3303
0.76005 | 152.6848 | 38.6506 | 118.2443 | 14.2764 | 143.6918 | 76.3424
0.7602 | 152.6845 | 38.8713 | 118.0235 | 14.2736 | 143.471 | 76.3423
0.76041 | 152.7087 | 38.7632 | 118.1397 | 14.2727 | 143.5912 | 76.3544
0.76063 | 152.7083 | 38.6741 | 118.2287 | 14.2685 | 143.6801 | 76.3542
0.76078 | 152.7081 | 38.8187 | 118.084 | 14.2657 | 143.5353 | 76.354
0.761 | 152.7323 | 38.711 | 118.1998 | 14.2648 | 143.6551 | 76.3661
0.76114 | 152.732 | 38.9222 | 117.9885 | 14.2621 | 143.4438 | 76.366
0.76129 | 152.7564 | 38.7714 | 118.1474 | 14.2625 | 143.6068 | 76.3782
0.76151 | 152.7806 | 38.7515 | 118.1754 | 14.2616 | 143.6388 | 76.3903
0.76165 | 152.7803 | 38.7326 | 118.1942 | 14.2588 | 143.6576 | 76.3902
0.76187 | 152.8045 | 38.6696 | 118.2652 | 14.2579 | 143.7327 | 76.4023
0.76202 | 152.8043 | 38.8607 | 118.0741 | 14.2552 | 143.5414 | 76.4021
0.76231 | 152.8037 | 38.8129 | 118.1217 | 14.2496 | 143.589 | 76.4019
0.76238 | 152.8036 | 38.929 | 118.0055 | 14.2482 | 143.4728 | 76.4018
0.7626 | 152.8278 | 38.6674 | 118.2752 | 14.2473 | 143.7465 | 76.4139
0.76275 | 152.8275 | 38.8597 | 118.0828 | 14.2446 | 143.5541 | 76.4138
0.76289 | 152.8519 | 38.8331 | 118.1175 | 14.245 | 143.5929 | 76.426
0.76319 | 152.8514 | 38.8484 | 118.1021 | 14.2395 | 143.5773 | 76.4257
0.76326 | 152.8512 | 38.7096 | 118.2408 | 14.2381 | 143.716 | 76.4256
0.7634 | 152.8509 | 38.6362 | 118.3141 | 14.2354 | 143.7893 | 76.4255
0.7637 | 152.8997 | 38.6646 | 118.302 | 14.2363 | 143.7852 | 76.4498
0.76384 | 152.8994 | 38.6403 | 118.3262 | 14.2336 | 143.8094 | 76.4497
0.76399 | 152.9237 | 38.8259 | 118.1487 | 14.234 | 143.636 | 76.4619
0.76413 | 152.9481 | 38.8749 | 118.1078 | 14.2345 | 143.5992 | 76.4741
0.76435 | 152.9723 | 38.742 | 118.2488 | 14.2336 | 143.7442 | 76.4862
0.7645 | 152.9721 | 38.7416 | 118.2491 | 14.2309 | 143.7444 | 76.486
0.76464 | 152.9718 | 38.7876 | 118.203 | 14.2281 | 143.6983 | 76.4859
0.76486 | 152.9714 | 38.793 | 118.1975 | 14.224 | 143.6927 | 76.4857
0.76501 | 152.9711 | 38.8498 | 118.1406 | 14.2212 | 143.6358 | 76.4856
0.76523 | 152.9953 | 38.7172 | 118.2812 | 14.2203 | 143.7805 | 76.4977
0.76537 | 152.9951 | 38.7434 | 118.255 | 14.2176 | 143.7541 | 76.4975
0.76559 | 153.0193 | 38.6893 | 118.3171 | 14.2167 | 143.8203 | 76.5096
0.76574 | 153.0436 | 38.8268 | 118.1877 | 14.2172 | 143.695 | 76.5218
0.76596 | 153.0432 | 38.5934 | 118.421 | 14.2131 | 143.9282 | 76.5216
0.7661 | 153.0676 | 38.733 | 118.2895 | 14.2135 | 143.8008 | 76.5338
0.76632 | 153.0672 | 38.5168 | 118.5056 | 14.2094 | 144.0168 | 76.5336
0.76647 | 153.0669 | 38.7434 | 118.2789 | 14.2067 | 143.79 | 76.5334
0.76669 | 153.0911 | 38.8092 | 118.2212 | 14.2058 | 143.7364 | 76.5456
0.76683 | 153.0908 | 38.7907 | 118.2396 | 14.203 | 143.7547 | 76.5454
0.76698 | 153.1152 | 38.7718 | 118.2666 | 14.2035 | 143.7858 | 76.5576
0.7672 | 153.1148 | 38.8264 | 118.2119 | 14.1994 | 143.731 | 76.5574
0.76734 | 153.1392 | 38.8507 | 118.1957 | 14.1999 | 143.7189 | 76.5696
0.76756 | 153.1634 | 38.6129 | 118.4416 | 14.199 | 143.9688 | 76.5817
0.76771 | 153.1631 | 38.8318 | 118.2226 | 14.1963 | 143.7497 | 76.5815
0.76793 | 153.1873 | 38.8678 | 118.1946 | 14.1954 | 143.7259 | 76.5937
0.76807 | 153.187 | 38.7827 | 118.2796 | 14.1926 | 143.8108 | 76.5935
0.76822 | 153.2114 | 38.7366 | 118.3339 | 14.1931 | 143.8691 | 76.6057
0.76844 | 153.2356 | 38.7051 | 118.3734 | 14.1922 | 143.9127 | 76.6178
0.76858 | 153.2354 | 38.7872 | 118.2913 | 14.1895 | 143.8305 | 76.6177
0.7688 | 153.2596 | 38.8467 | 118.2398 | 14.1886 | 143.7831 | 76.6298
0.76895 | 153.2347 | 38.9308 | 118.1474 | 14.1827 | 143.6865 | 76.6173
0.76909 | 153.259 | 38.8524 | 118.2339 | 14.1832 | 143.7771 | 76.6295
0.76931 | 153.2832 | 38.7957 | 118.2987 | 14.1823 | 143.8459 | 76.6416
0.76939 | 153.2831 | 38.9168 | 118.1776 | 14.1809 | 143.7248 | 76.6416
0.7696 | 153.3073 | 38.9407 | 118.1617 | 14.18 | 143.713 | 76.6537
0.76975 | 153.3071 | 39.006 | 118.0964 | 14.1773 | 143.6475 | 76.6535
0.76997 | 153.3313 | 38.9483 | 118.1621 | 14.1764 | 143.7173 | 76.6656
0.77011 | 153.331 | 39.032 | 118.0783 | 14.1737 | 143.6335 | 76.6655
0.77033 | 153.3552 | 39.015 | 118.1034 | 14.1728 | 143.6626 | 76.6776
0.77048 | 153.3549 | 38.8354 | 118.2829 | 14.1701 | 143.8421 | 76.6775
0.77055 | 153.3548 | 38.9015 | 118.2168 | 14.1687 | 143.7759 | 76.6774
0.77077 | 153.379 | 38.7772 | 118.3491 | 14.1679 | 143.9123 | 76.6895
0.77092 | 153.3788 | 38.8092 | 118.3171 | 14.1651 | 143.8802 | 76.6894
0.77114 | 153.3783 | 38.756 | 118.3701 | 14.1611 | 143.9332 | 76.6892
0.77128 | 153.4027 | 38.658 | 118.4762 | 14.1615 | 144.0434 | 76.7014
0.77143 | 153.3778 | 38.5912 | 118.5347 | 14.1556 | 144.0977 | 76.6889
0.77165 | 153.4266 | 38.983 | 118.1592 | 14.158 | 143.7303 | 76.7133
0.77179 | 153.4264 | 39.037 | 118.1051 | 14.1552 | 143.6762 | 76.7132
0.77201 | 153.426 | 38.6142 | 118.5278 | 14.1512 | 144.0988 | 76.713
0.77208 | 153.4505 | 38.6457 | 118.5045 | 14.153 | 144.0795 | 76.7252
0.77238 | 153.4499 | 38.7637 | 118.3863 | 14.1476 | 143.9613 | 76.725
0.77245 | 153.4744 | 38.7408 | 118.4173 | 14.1494 | 143.9964 | 76.7372
0.77259 | 153.4741 | 38.7461 | 118.4119 | 14.1467 | 143.991 | 76.7371
0.77281 | 153.4983 | 38.6738 | 118.4923 | 14.1459 | 144.0754 | 76.7492
0.77296 | 153.4981 | 38.6057 | 118.5603 | 14.1432 | 144.1433 | 76.749
0.77318 | 153.5223 | 38.8174 | 118.3567 | 14.1423 | 143.9437 | 76.7611
0.77332 | 153.5466 | 38.7505 | 118.4317 | 14.1428 | 144.0228 | 76.7733
0.77347 | 153.5217 | 38.7371 | 118.4368 | 14.1369 | 144.0238 | 76.7609
0.77362 | 153.5461 | 38.7732 | 118.4088 | 14.1374 | 143.9999 | 76.7731
0.77369 | 153.546 | 38.7425 | 118.4395 | 14.136 | 144.0305 | 76.773
0.77398 | 153.57 | 38.7186 | 118.4714 | 14.1338 | 144.0664 | 76.785
0.77413 | 153.5944 | 38.7217 | 118.4764 | 14.1343 | 144.0755 | 76.7972
0.77427 | 153.5941 | 38.6142 | 118.5838 | 14.1316 | 144.1829 | 76.7971
0.77449 | 153.6183 | 38.6812 | 118.5249 | 14.1307 | 144.128 | 76.8092
0.77464 | 153.6181 | 38.5903 | 118.6157 | 14.128 | 144.2187 | 76.809
0.77486 | 153.6177 | 38.7137 | 118.4922 | 14.124 | 144.0951 | 76.8088
0.775 | 153.6174 | 38.7993 | 118.4065 | 14.1213 | 144.0094 | 76.8087
0.77515 | 153.6417 | 38.7127 | 118.5012 | 14.1218 | 144.1082 | 76.8209
0.77537 | 153.666 | 38.6407 | 118.5813 | 14.1209 | 144.1923 | 76.833
0.77551 | 153.6657 | 38.7971 | 118.4248 | 14.1182 | 144.0357 | 76.8328
0.77566 | 153.69 | 38.6822 | 118.5478 | 14.1187 | 144.1628 | 76.845
0.7758 | 153.6651 | 38.738 | 118.4837 | 14.1128 | 144.0946 | 76.8326
0.77602 | 153.6894 | 38.5813 | 118.6485 | 14.112 | 144.2634 | 76.8447
0.77617 | 153.7137 | 38.6209 | 118.617 | 14.1125 | 144.236 | 76.8569
0.77631 | 153.7134 | 38.6781 | 118.5597 | 14.1098 | 144.1786 | 76.8567
0.77653 | 153.713 | 38.7299 | 118.5078 | 14.1057 | 144.1266 | 76.8565
0.77668 | 153.7128 | 38.7349 | 118.5027 | 14.1031 | 144.1215 | 76.8564
0.77682 | 153.7371 | 38.5291 | 118.7166 | 14.1035 | 144.3395 | 76.8686
0.77704 | 153.7613 | 38.421 | 118.8328 | 14.1027 | 144.4597 | 76.8807
0.77719 | 153.7611 | 38.4656 | 118.7881 | 14.1 | 144.4149 | 76.8805
0.77734 | 153.7854 | 38.4651 | 118.7967 | 14.1005 | 144.4276 | 76.8927
0.77748 | 153.7851 | 38.6331 | 118.6286 | 14.0978 | 144.2595 | 76.8926
0.7777 | 153.7847 | 38.5403 | 118.7213 | 14.0938 | 144.3521 | 76.8924
0.77792 | 153.7843 | 38.5142 | 118.7472 | 14.0898 | 144.378 | 76.8922
0.77799 | 153.8088 | 38.6223 | 118.6473 | 14.0916 | 144.2821 | 76.9044
0.77814 | 153.8085 | 38.6057 | 118.6638 | 14.0889 | 144.2986 | 76.9043
0.77828 | 153.8083 | 38.6606 | 118.6088 | 14.0863 | 144.2435 | 76.9041
0.7785 | 153.8325 | 38.6097 | 118.6678 | 14.0854 | 144.3065 | 76.9162
0.77872 | 153.8321 | 38.6395 | 118.6379 | 14.0814 | 144.2765 | 76.916
0.77887 | 153.8318 | 38.6151 | 118.6622 | 14.0787 | 144.3008 | 76.9159
0.77901 | 153.8561 | 38.5912 | 118.6942 | 14.0792 | 144.3369 | 76.9281
0.77916 | 153.8559 | 38.7096 | 118.5757 | 14.0765 | 144.2183 | 76.9279
0.77938 | 153.8555 | 38.5416 | 118.7436 | 14.0725 | 144.3861 | 76.9277
0.77945 | 153.8553 | 38.5768 | 118.7083 | 14.0712 | 144.3509 | 76.9277
0.77967 | 153.8795 | 38.4755 | 118.8177 | 14.0704 | 144.4643 | 76.9398
0.77982 | 153.9039 | 38.412 | 118.8893 | 14.0708 | 144.5399 | 76.9519
0.78003 | 153.9035 | 38.4746 | 118.8266 | 14.0668 | 144.4771 | 76.9517
0.78018 | 153.9278 | 38.3439 | 118.9654 | 14.0673 | 144.62 | 76.9639
0.78033 | 153.9276 | 38.416 | 118.8932 | 14.0647 | 144.5478 | 76.9638
0.78047 | 153.9273 | 38.3038 | 119.0053 | 14.062 | 144.6598 | 76.9636
0.78062 | 153.9516 | 38.1885 | 119.1287 | 14.0625 | 144.7873 | 76.9758
0.78084 | 153.9512 | 38.3467 | 118.9704 | 14.0585 | 144.6289 | 76.9756
0.78091 | 153.9757 | 38.2819 | 119.0433 | 14.0603 | 144.706 | 76.9879
0.78106 | 153.9754 | 38.4661 | 118.859 | 14.0577 | 144.5216 | 76.9877
0.78127 | 153.975 | 38.3056 | 119.0194 | 14.0537 | 144.6819 | 76.9875
0.78135 | 153.9995 | 38.2314 | 119.1018 | 14.0555 | 144.7684 | 76.9998
0.78164 | 153.999 | 38.3219 | 119.0111 | 14.0502 | 144.6776 | 76.9995
0.78178 | 154.0233 | 38.2755 | 119.0656 | 14.0507 | 144.7362 | 77.0117
0.78193 | 154.023 | 38.2579 | 119.0831 | 14.048 | 144.7536 | 77.0115
0.78208 | 154.0474 | 38.1057 | 119.2434 | 14.0485 | 144.918 | 77.0237
0.78215 | 154.0473 | 38.3174 | 119.0317 | 14.0472 | 144.7062 | 77.0236
0.78244 | 154.0467 | 38.4448 | 118.9041 | 14.0419 | 144.5786 | 77.0234
0.78251 | 154.0712 | 38.4164 | 118.9407 | 14.0437 | 144.6192 | 77.0356
0.78273 | 154.0708 | 38.3565 | 119.0004 | 14.0397 | 144.6789 | 77.0354
0.78281 | 154.0953 | 38.2133 | 119.1518 | 14.0415 | 144.8343 | 77.0476
0.78302 | 154.0949 | 38.1525 | 119.2125 | 14.0376 | 144.8949 | 77.0474
0.78324 | 154.0945 | 37.9796 | 119.3852 | 14.0336 | 145.0676 | 77.0472
0.78339 | 154.1188 | 38.1927 | 119.1802 | 14.0341 | 144.8667 | 77.0594
0.78353 | 154.1185 | 38.325 | 119.0478 | 14.0314 | 144.7343 | 77.0593
0.78368 | 154.1429 | 38.3903 | 118.9907 | 14.0319 | 144.6811 | 77.0714
0.78383 | 154.1426 | 38.2268 | 119.1541 | 14.0293 | 144.8445 | 77.0713
0.78397 | 154.167 | 38.2476 | 119.1414 | 14.0298 | 144.8359 | 77.0835
0.78419 | 154.1666 | 38.1835 | 119.2054 | 14.0258 | 144.8998 | 77.0833
0.78434 | 154.1663 | 38.0598 | 119.329 | 14.0232 | 145.0233 | 77.0831
0.78448 | 154.1906 | 38.1336 | 119.2633 | 14.0237 | 144.9617 | 77.0953
0.7847 | 154.1902 | 38.18 | 119.2167 | 14.0197 | 144.9151 | 77.0951
0.78485 | 154.1899 | 38.3025 | 119.0941 | 14.0171 | 144.7925 | 77.095
0.78499 | 154.2143 | 38.3083 | 119.0965 | 14.0176 | 144.7988 | 77.1071
0.78514 | 154.214 | 38.2674 | 119.1373 | 14.0149 | 144.8396 | 77.107
0.78529 | 154.2384 | 38.1449 | 119.2679 | 14.0154 | 144.9743 | 77.1192
0.7855 | 154.238 | 38.1989 | 119.2138 | 14.0115 | 144.9201 | 77.119
0.78565 | 154.2377 | 38.1007 | 119.3119 | 14.0088 | 145.0181 | 77.1188
0.78572 | 154.2376 | 38.1305 | 119.282 | 14.0075 | 144.9883 | 77.1188
0.78594 | 154.2618 | 38.2206 | 119.2 | 14.0067 | 144.9103 | 77.1309
0.78609 | 154.2615 | 37.9805 | 119.44 | 14.0041 | 145.1502 | 77.1307
0.78631 | 154.2611 | 38.0855 | 119.3349 | 14.0001 | 145.045 | 77.1305
0.78645 | 154.2854 | 38.1088 | 119.3197 | 14.0006 | 145.0339 | 77.1427
0.7866 | 154.2605 | 38.1471 | 119.2731 | 13.9949 | 144.9832 | 77.1303
0.78674 | 154.2849 | 38.3209 | 119.1074 | 13.9954 | 144.8215 | 77.1424
0.78689 | 154.3092 | 38.4259 | 119.0105 | 13.9959 | 144.7287 | 77.1546
0.78711 | 154.3088 | 38.416 | 119.0203 | 13.9919 | 144.7384 | 77.1544
0.78725 | 154.3085 | 38.3638 | 119.0724 | 13.9893 | 144.7905 | 77.1543
0.7874 | 154.3329 | 38.4335 | 119.0108 | 13.9898 | 144.7329 | 77.1664
0.78755 | 154.3326 | 38.4543 | 118.9899 | 13.9872 | 144.712 | 77.1663
0.78769 | 154.3323 | 38.175 | 119.2691 | 13.9845 | 144.9912 | 77.1662
0.78791 | 154.3566 | 38.2322 | 119.22 | 13.9837 | 144.9461 | 77.1783
0.78806 | 154.3809 | 38.2327 | 119.2276 | 13.9842 | 144.9578 | 77.1905
0.7882 | 154.4299 | 38.2066 | 119.27 | 13.9879 | 145.0083 | 77.2149
0.78842 | 154.4541 | 38.2336 | 119.2511 | 13.987 | 144.9934 | 77.227
0.78857 | 154.4784 | 38.2705 | 119.2223 | 13.9875 | 144.9687 | 77.2392
0.78879 | 154.5273 | 38.2282 | 119.2809 | 13.9899 | 145.0354 | 77.2636
0.78893 | 154.5516 | 38.2102 | 119.307 | 13.9904 | 145.0656 | 77.2758
0.78915 | 154.5758 | 38.139 | 119.3863 | 13.9895 | 145.1489 | 77.2879
0.78937 | 154.6 | 38.1038 | 119.4295 | 13.9887 | 145.1962 | 77.3
0.78952 | 154.6244 | 38.1012 | 119.4403 | 13.9892 | 145.211 | 77.3122
0.78973 | 154.6486 | 38.097 | 119.4525 | 13.9884 | 145.2273 | 77.3243
0.78988 | 154.673 | 38.1164 | 119.4413 | 13.9889 | 145.2201 | 77.3365
0.7901 | 154.6972 | 38.2876 | 119.2781 | 13.9881 | 145.061 | 77.3486
0.79032 | 154.7214 | 38.0939 | 119.4799 | 13.9873 | 145.2668 | 77.3607
0.79054 | 154.7456 | 38.0697 | 119.5122 | 13.9865 | 145.3031 | 77.3728
0.79068 | 154.7453 | 38.1696 | 119.4122 | 13.9839 | 145.2031 | 77.3727
0.79083 | 154.7943 | 38.1979 | 119.4002 | 13.9875 | 145.1992 | 77.3971
0.79105 | 154.7939 | 38.0917 | 119.5063 | 13.9836 | 145.3052 | 77.3969
0.79119 | 154.8182 | 38.1895 | 119.4166 | 13.9841 | 145.2196 | 77.4091
0.79141 | 154.8424 | 38.1611 | 119.453 | 13.9833 | 145.2601 | 77.4212
0.79163 | 154.842 | 38.1688 | 119.4452 | 13.9793 | 145.2522 | 77.421
0.79178 | 154.8664 | 38.144 | 119.4781 | 13.9798 | 145.2892 | 77.4332
0.792 | 154.866 | 38.4115 | 119.2105 | 13.9759 | 145.0215 | 77.433
0.79214 | 154.8903 | 38.2381 | 119.392 | 13.9764 | 145.207 | 77.4451
0.79236 | 154.8899 | 38.244 | 119.386 | 13.9725 | 145.2009 | 77.4449
0.79251 | 154.9142 | 38.3156 | 119.3225 | 13.973 | 145.1415 | 77.4571
0.79272 | 154.9384 | 38.3701 | 119.276 | 13.9722 | 145.0991 | 77.4692
0.79287 | 154.9382 | 38.3678 | 119.2783 | 13.9696 | 145.1013 | 77.4691
0.79309 | 154.9624 | 38.4169 | 119.2372 | 13.9688 | 145.0643 | 77.4812
0.79324 | 154.9621 | 38.4993 | 119.1547 | 13.9662 | 144.9818 | 77.4811
0.79345 | 154.9617 | 38.4606 | 119.1933 | 13.9623 | 145.0202 | 77.4808
0.79367 | 154.9859 | 38.4399 | 119.2221 | 13.9615 | 145.0531 | 77.493
0.79375 | 154.9858 | 38.493 | 119.1689 | 13.9602 | 144.9999 | 77.4929
0.79404 | 155.0098 | 38.3709 | 119.299 | 13.9581 | 145.134 | 77.5049
0.79418 | 155.0096 | 38.3408 | 119.3291 | 13.9555 | 145.164 | 77.5048
0.79433 | 155.0093 | 38.4413 | 119.2285 | 13.9529 | 145.0633 | 77.5046
0.79455 | 155.0335 | 38.488 | 119.1898 | 13.9521 | 145.0287 | 77.5167
0.79477 | 155.0331 | 38.5776 | 119.1001 | 13.9482 | 144.9389 | 77.5165
0.79491 | 155.0574 | 38.4866 | 119.1992 | 13.9487 | 145.0421 | 77.5287
0.79506 | 155.0572 | 38.5898 | 119.0959 | 13.9461 | 144.9388 | 77.5286
0.7952 | 155.0569 | 38.5759 | 119.1097 | 13.9435 | 144.9525 | 77.5284
0.79542 | 155.0811 | 38.5254 | 119.1683 | 13.9427 | 145.0151 | 77.5405
0.79557 | 155.0808 | 38.6083 | 119.0853 | 13.9402 | 144.9321 | 77.5404
0.79579 | 155.105 | 38.4512 | 119.2505 | 13.9394 | 145.1013 | 77.5525
0.79593 | 155.1047 | 38.33 | 119.3716 | 13.9368 | 145.2224 | 77.5524
0.79615 | 155.129 | 38.6012 | 119.1085 | 13.936 | 144.9633 | 77.5645
0.7963 | 155.1287 | 38.6511 | 119.0585 | 13.9334 | 144.9132 | 77.5643
0.79644 | 155.1284 | 38.4606 | 119.2489 | 13.9308 | 145.1036 | 77.5642
0.79674 | 155.1525 | 38.657 | 119.0605 | 13.9287 | 144.9192 | 77.5762
0.79688 | 155.1522 | 38.5092 | 119.2082 | 13.9261 | 145.0669 | 77.5761
0.79703 | 155.1519 | 38.6038 | 119.1135 | 13.9236 | 144.9722 | 77.576
0.79725 | 155.1761 | 38.6759 | 119.0495 | 13.9228 | 144.9122 | 77.5881
0.79739 | 155.1759 | 38.7032 | 119.0221 | 13.9202 | 144.8847 | 77.5879
0.79761 | 155.1754 | 38.6107 | 119.1144 | 13.9163 | 144.977 | 77.5877
0.79776 | 155.1752 | 38.6209 | 119.1042 | 13.9137 | 144.9667 | 77.5876
0.79798 | 155.1994 | 38.6638 | 119.0693 | 13.913 | 144.9359 | 77.5997
0.79812 | 155.1991 | 38.4961 | 119.2369 | 13.9104 | 145.1035 | 77.5996
0.79827 | 155.2234 | 38.5182 | 119.2229 | 13.9109 | 145.0935 | 77.6117
0.79849 | 155.223 | 38.3732 | 119.3678 | 13.907 | 145.2383 | 77.6115
0.79863 | 155.2228 | 38.3372 | 119.4037 | 13.9045 | 145.2742 | 77.6114
0.79878 | 155.2471 | 38.3115 | 119.4375 | 13.905 | 145.3121 | 77.6236
0.79907 | 155.2466 | 38.3295 | 119.4194 | 13.8998 | 145.2938 | 77.6233
0.79914 | 155.271 | 38.402 | 119.355 | 13.9016 | 145.2335 | 77.6355
0.79929 | 155.2708 | 38.2449 | 119.512 | 13.899 | 145.3905 | 77.6354
0.79951 | 155.295 | 38.2286 | 119.5364 | 13.8983 | 145.4189 | 77.6475
0.79973 | 155.2946 | 38.3101 | 119.4548 | 13.8944 | 145.3372 | 77.6473
0.79987 | 155.2943 | 38.2701 | 119.4947 | 13.8918 | 145.377 | 77.6471
0.80002 | 155.3186 | 38.3642 | 119.4087 | 13.8924 | 145.2951 | 77.6593
0.80024 | 155.3428 | 38.3737 | 119.4072 | 13.8916 | 145.2977 | 77.6714
0.80046 | 155.3424 | 38.3796 | 119.4012 | 13.8877 | 145.2916 | 77.6712
0.80067 | 155.3666 | 38.2688 | 119.5201 | 13.887 | 145.4145 | 77.6833
0.80075 | 155.3665 | 38.2449 | 119.5439 | 13.8857 | 145.4383 | 77.6832
0.80089 | 155.3662 | 38.3763 | 119.4124 | 13.8831 | 145.3068 | 77.6831
0.80111 | 155.3658 | 38.3475 | 119.4411 | 13.8793 | 145.3354 | 77.6829
0.80126 | 155.3655 | 38.2332 | 119.5553 | 13.8767 | 145.4496 | 77.6828
0.80148 | 155.3897 | 38.5187 | 119.2779 | 13.8759 | 145.1762 | 77.6949
0.80162 | 155.4141 | 38.5885 | 119.2162 | 13.8765 | 145.1185 | 77.707
0.80177 | 155.4138 | 38.4908 | 119.3138 | 13.8739 | 145.2161 | 77.7069
0.80206 | 155.4132 | 38.289 | 119.5154 | 13.8688 | 145.4176 | 77.7066
0.80213 | 155.4377 | 38.2526 | 119.56 | 13.8706 | 145.4663 | 77.7189
0.80235 | 155.4373 | 38.4539 | 119.3585 | 13.8667 | 145.2648 | 77.7187
0.80242 | 155.4372 | 38.4777 | 119.3347 | 13.8655 | 145.2409 | 77.7186
0.80264 | 155.4614 | 38.5123 | 119.3082 | 13.8647 | 145.2184 | 77.7307
0.80286 | 155.461 | 38.5232 | 119.2971 | 13.8609 | 145.2073 | 77.7305
0.80301 | 155.4853 | 38.4746 | 119.3538 | 13.8614 | 145.2681 | 77.7427
0.80323 | 155.4603 | 38.4737 | 119.3464 | 13.8545 | 145.2564 | 77.7301
0.8033 | 155.4848 | 38.3228 | 119.5055 | 13.8563 | 145.4196 | 77.7424
0.80352 | 155.4843 | 38.5795 | 119.2486 | 13.8525 | 145.1627 | 77.7422
0.80366 | 155.4841 | 38.5038 | 119.3242 | 13.8499 | 145.2382 | 77.742
0.80388 | 155.5083 | 38.5885 | 119.2476 | 13.8491 | 145.1656 | 77.7541
0.80403 | 155.508 | 38.5795 | 119.2565 | 13.8466 | 145.1745 | 77.754
0.80425 | 155.5322 | 38.6169 | 119.2272 | 13.8458 | 145.1492 | 77.7661
0.80439 | 155.5319 | 38.4553 | 119.3887 | 13.8433 | 145.3107 | 77.766
0.80461 | 155.5315 | 38.4408 | 119.403 | 13.8395 | 145.325 | 77.7658
0.80476 | 155.5559 | 38.4562 | 119.3958 | 13.84 | 145.3217 | 77.7779
0.8049 | 155.531 | 38.539 | 119.3047 | 13.8344 | 145.2265 | 77.7655
0.80505 | 155.5553 | 38.6371 | 119.2147 | 13.8349 | 145.1406 | 77.7777
0.80527 | 155.5549 | 38.7164 | 119.1352 | 13.8311 | 145.061 | 77.7774
0.80542 | 155.5546 | 38.7078 | 119.1437 | 13.8286 | 145.0695 | 77.7773
0.80563 | 155.5788 | 38.6633 | 119.1963 | 13.8278 | 145.1261 | 77.7894
0.80578 | 155.5785 | 38.7714 | 119.0881 | 13.8253 | 145.0179 | 77.7893
0.806 | 155.6028 | 38.7285 | 119.1391 | 13.8245 | 145.0729 | 77.8014
0.80614 | 155.5779 | 38.7416 | 119.1177 | 13.8189 | 145.0473 | 77.7889
0.80629 | 155.6022 | 38.5223 | 119.3451 | 13.8195 | 145.2788 | 77.8011
0.80644 | 155.6265 | 38.5092 | 119.3663 | 13.82 | 145.3041 | 77.8133
0.80666 | 155.6261 | 38.8376 | 119.0378 | 13.8162 | 144.9755 | 77.8131
0.8068 | 155.6505 | 38.7366 | 119.1469 | 13.8167 | 145.0886 | 77.8252
0.80695 | 155.6502 | 38.6655 | 119.2179 | 13.8142 | 145.1596 | 77.8251
0.80717 | 155.6498 | 38.5682 | 119.3151 | 13.8104 | 145.2567 | 77.8249
0.80731 | 155.6741 | 38.5696 | 119.3218 | 13.8109 | 145.2675 | 77.8371
0.80746 | 155.6738 | 38.7623 | 119.129 | 13.8084 | 145.0746 | 77.8369
0.80768 | 155.6734 | 38.3759 | 119.5152 | 13.8046 | 145.4608 | 77.8367
0.80782 | 155.6978 | 38.5944 | 119.3049 | 13.8051 | 145.2545 | 77.8489
0.80804 | 155.6974 | 38.6683 | 119.2308 | 13.8013 | 145.1804 | 77.8487
0.80819 | 155.7217 | 38.634 | 119.2732 | 13.8018 | 145.2269 | 77.8609
0.80833 | 155.7214 | 38.7569 | 119.1502 | 13.7993 | 145.1038 | 77.8607
0.80855 | 155.7456 | 38.6733 | 119.2419 | 13.7985 | 145.1995 | 77.8728
0.8087 | 155.7454 | 38.6773 | 119.2378 | 13.796 | 145.1954 | 77.8727
0.80884 | 155.7451 | 38.7975 | 119.1175 | 13.7935 | 145.075 | 77.8725
0.80899 | 155.7448 | 38.7529 | 119.162 | 13.791 | 145.1195 | 77.8724
0.80921 | 155.769 | 38.5993 | 119.3237 | 13.7902 | 145.2852 | 77.8845
0.80935 | 155.7687 | 38.6544 | 119.2685 | 13.7877 | 145.23 | 77.8844
0.8095 | 155.7685 | 38.5624 | 119.3604 | 13.7852 | 145.3218 | 77.8842
0.80972 | 155.7927 | 38.593 | 119.3379 | 13.7845 | 145.3033 | 77.8963
0.80986 | 155.7924 | 38.548 | 119.3828 | 13.782 | 145.3482 | 77.8962
0.81001 | 155.7921 | 38.6696 | 119.2611 | 13.7794 | 145.2265 | 77.8961
0.81023 | 155.8163 | 38.6642 | 119.2746 | 13.7787 | 145.244 | 77.9082
0.8103 | 155.8162 | 38.7061 | 119.2326 | 13.7774 | 145.202 | 77.9081
0.81052 | 155.8158 | 38.8196 | 119.119 | 13.7737 | 145.0883 | 77.9079
0.81067 | 155.8155 | 38.6943 | 120.2442 | 13.7712 | 146.2134 | 77.9077
0.81089 | 155.8397 | 38.7709 | 119.1757 | 13.7704 | 145.1489 | 77.9198
0.81103 | 155.8394 | 38.6952 | 119.2513 | 13.7679 | 145.2245 | 77.9197
0.81118 | 155.8391 | 38.7803 | 119.1661 | 13.7654 | 145.1393 | 77.9196
0.8114 | 155.8633 | 38.5867 | 119.3677 | 13.7647 | 145.345 | 77.9317
0.81154 | 155.8631 | 38.7403 | 119.2141 | 13.7622 | 145.1912 | 77.9315
0.81169 | 155.8874 | 38.7836 | 119.1789 | 13.7627 | 145.1601 | 77.9437
0.81183 | 155.8871 | 38.6593 | 119.3031 | 13.7602 | 145.2843 | 77.9436
0.81198 | 155.8868 | 38.6534 | 119.3089 | 13.7577 | 145.29 | 77.9434
0.8122 | 155.8864 | 38.8398 | 119.1223 | 13.7539 | 145.1034 | 77.9432
0.81234 | 155.9108 | 38.8074 | 119.1629 | 13.7545 | 145.148 | 77.9554
0.81256 | 155.9104 | 38.8268 | 119.1433 | 13.7507 | 145.1284 | 77.9552
0.81271 | 155.9101 | 38.7538 | 119.2162 | 13.7482 | 145.2012 | 77.955
0.81278 | 155.9346 | 38.7155 | 119.2627 | 13.75 | 145.2518 | 77.9673
0.813 | 155.9341 | 38.6633 | 119.3147 | 13.7462 | 145.3038 | 77.9671
0.81315 | 155.9339 | 38.807 | 119.171 | 13.7437 | 145.1599 | 77.9669
0.81337 | 155.9581 | 38.8602 | 119.1258 | 13.743 | 145.1188 | 77.979
0.81344 | 155.9579 | 38.7786 | 119.2074 | 13.7418 | 145.2004 | 77.979
0.81366 | 155.9575 | 38.8804 | 119.1054 | 13.738 | 145.0984 | 77.9788
0.81388 | 155.9571 | 38.951 | 119.0347 | 13.7343 | 145.0276 | 77.9786
0.81395 | 155.957 | 39.049 | 118.9367 | 13.733 | 144.9295 | 77.9785
0.81417 | 155.9812 | 38.8915 | 119.1022 | 13.7323 | 145.0991 | 77.9906
0.81431 | 156.0055 | 39.035 | 118.9668 | 13.7328 | 144.9678 | 78.0028
0.81453 | 156.0051 | 38.9321 | 119.0696 | 13.7291 | 145.0704 | 78.0025
0.81468 | 156.0294 | 38.8611 | 119.1487 | 13.7296 | 145.1536 | 78.0147
0.81482 | 156.0292 | 38.9858 | 119.0239 | 13.7271 | 145.0288 | 78.0146
0.81504 | 156.0534 | 39.034 | 118.9838 | 13.7264 | 144.9927 | 78.0267
0.81512 | 156.0532 | 38.9691 | 119.0486 | 13.7252 | 145.0575 | 78.0266
0.81533 | 156.0528 | 38.9024 | 119.1152 | 13.7214 | 145.124 | 78.0264
0.81548 | 156.0771 | 38.9754 | 119.0503 | 13.722 | 145.0632 | 78.0386
0.81563 | 156.0769 | 39.104 | 118.9216 | 13.7195 | 144.9344 | 78.0384
0.81584 | 156.1011 | 39.161 | 118.8727 | 13.7188 | 144.8895 | 78.0505
0.81599 | 156.1008 | 39.105 | 118.9286 | 13.7163 | 144.9454 | 78.0504
0.81614 | 156.1005 | 38.8701 | 119.1634 | 13.7138 | 145.1802 | 78.0503
0.81628 | 156.1249 | 38.929 | 119.1126 | 13.7143 | 145.1334 | 78.0624
0.8165 | 156.1244 | 39.006 | 119.0355 | 13.7106 | 145.0562 | 78.0622
0.81665 | 156.1242 | 39.17 | 118.8714 | 13.7081 | 144.8921 | 78.0621
0.81687 | 156.1484 | 39.196 | 118.8535 | 13.7074 | 144.8782 | 78.0742
0.81701 | 156.1481 | 39.118 | 118.9314 | 13.7049 | 144.956 | 78.074
0.81716 | 156.1478 | 39.129 | 118.9203 | 13.7024 | 144.9449 | 78.0739
0.81738 | 156.1474 | 38.9426 | 119.1065 | 13.6987 | 145.1311 | 78.0737
0.81745 | 156.1719 | 39.02 | 119.0373 | 13.7005 | 145.0659 | 78.0859
0.81767 | 156.1715 | 38.8737 | 119.1835 | 13.6968 | 145.212 | 78.0857
0.81781 | 156.1712 | 39.023 | 119.0341 | 13.6943 | 145.0626 | 78.0856
0.81796 | 156.1709 | 38.9285 | 119.1285 | 13.6918 | 145.157 | 78.0855
0.81811 | 156.1706 | 39.163 | 118.8939 | 13.6893 | 144.9223 | 78.0853
0.81825 | 156.1704 | 38.9717 | 119.0851 | 13.6869 | 145.1135 | 78.0852
0.8184 | 156.1701 | 39.021 | 119.0357 | 13.6844 | 145.064 | 78.085
0.81862 | 156.1943 | 38.8561 | 119.2087 | 13.6837 | 145.241 | 78.0971
0.81876 | 156.194 | 39.085 | 118.9797 | 13.6812 | 145.012 | 78.097
0.81891 | 156.2183 | 39.052 | 119.0208 | 13.6818 | 145.0572 | 78.1092
0.81905 | 156.2181 | 39.244 | 118.8287 | 13.6793 | 144.865 | 78.109
0.8192 | 156.2178 | 39.273 | 118.7996 | 13.6768 | 144.8359 | 78.1089
0.81942 | 156.242 | 39.177 | 118.9037 | 13.6761 | 144.944 | 78.121
0.81956 | 156.2417 | 39.066 | 119.0146 | 13.6737 | 145.0549 | 78.1209
0.81964 | 156.217 | 39.115 | 118.9573 | 13.6694 | 144.9935 | 78.1085
0.81986 | 156.2412 | 39.131 | 118.9494 | 13.6687 | 144.9896 | 78.1206
0.82 | 156.2901 | 39.134 | 118.9627 | 13.6723 | 145.0111 | 78.1451
0.82022 | 156.3389 | 39.057 | 119.056 | 13.6746 | 145.1125 | 78.1695
0.82037 | 156.3633 | 38.9759 | 119.1452 | 13.6751 | 145.2057 | 78.1816
0.82066 | 156.3873 | 38.938 | 119.1911 | 13.6732 | 145.2557 | 78.1937
0.8208 | 156.4117 | 39.042 | 119.0952 | 13.6737 | 145.1638 | 78.2058
0.82102 | 156.4359 | 39.063 | 119.0823 | 13.673 | 145.1549 | 78.2179
0.82117 | 156.4602 | 39.189 | 118.9644 | 13.6735 | 145.0411 | 78.2301
0.82131 | 156.4845 | 39.166 | 118.9955 | 13.6741 | 145.0763 | 78.2423
0.82153 | 156.5333 | 39.1 | 119.0778 | 13.6764 | 145.1667 | 78.2667
0.82168 | 156.5331 | 39.173 | 119.0047 | 13.6739 | 145.0935 | 78.2665
0.8219 | 156.5573 | 39.049 | 119.1368 | 13.6732 | 145.2296 | 78.2786
0.82212 | 156.5815 | 39.16 | 119.0338 | 13.6725 | 145.1307 | 78.2907
0.82226 | 156.6058 | 39.185 | 119.0169 | 13.6731 | 145.1179 | 78.3029
0.82248 | 156.63 | 39.187 | 119.023 | 13.6724 | 145.128 | 78.315
0.82263 | 156.6543 | 39.274 | 118.9441 | 13.6729 | 145.0532 | 78.3272
0.82277 | 156.6787 | 39.107 | 119.1192 | 13.6734 | 145.2323 | 78.3393
0.82299 | 156.7029 | 39.302 | 118.9323 | 13.6727 | 145.0494 | 78.3514
0.82321 | 156.7025 | 39.003 | 119.2312 | 13.6691 | 145.3482 | 78.3512
0.82336 | 156.7268 | 39.093 | 119.1493 | 13.6696 | 145.2704 | 78.3634
0.8235 | 156.7511 | 39.131 | 119.1194 | 13.6701 | 145.2446 | 78.3756
0.82372 | 156.7753 | 39.224 | 119.0344 | 13.6694 | 145.1637 | 78.3877
0.82379 | 156.7752 | 39.076 | 119.1824 | 13.6682 | 145.3116 | 78.3876
0.82409 | 156.7993 | 38.8191 | 119.4473 | 13.6663 | 145.5805 | 78.3996
0.82423 | 156.8236 | 38.91 | 119.3645 | 13.6668 | 145.5018 | 78.4118
0.82438 | 156.8233 | 39.022 | 119.2524 | 13.6644 | 145.3897 | 78.4117
0.8246 | 156.8475 | 38.9357 | 119.3468 | 13.6637 | 145.4881 | 78.4238
0.82474 | 156.8472 | 39.016 | 119.2664 | 13.6612 | 145.4076 | 78.4236
0.82496 | 156.8468 | 39.114 | 119.1683 | 13.6575 | 145.3094 | 78.4234
0.82511 | 156.8712 | 38.9727 | 119.3177 | 13.6581 | 145.4629 | 78.4356
0.82533 | 156.8953 | 39.097 | 119.2014 | 13.6574 | 145.3507 | 78.4477
0.82547 | 156.8951 | 38.8857 | 119.4127 | 13.6549 | 145.5618 | 78.4475
0.82562 | 156.9194 | 38.8821 | 119.4244 | 13.6555 | 145.5776 | 78.4597
0.82584 | 156.919 | 39.018 | 119.2883 | 13.6518 | 145.4415 | 78.4595
0.82598 | 156.9187 | 38.7565 | 119.5497 | 13.6494 | 145.7029 | 78.4594
0.8262 | 156.9429 | 38.7308 | 119.5835 | 13.6487 | 145.7407 | 78.4715
0.82635 | 156.9672 | 38.8389 | 119.4835 | 13.6492 | 145.6447 | 78.4836
0.82649 | 156.967 | 38.9095 | 119.4128 | 13.6468 | 145.574 | 78.4835
0.82671 | 156.9912 | 38.7534 | 119.577 | 13.6461 | 145.7422 | 78.4956
0.82686 | 156.9909 | 38.7191 | 119.6112 | 13.6437 | 145.7763 | 78.4954
0.82708 | 157.0151 | 38.9578 | 119.3806 | 13.643 | 145.5497 | 78.5075
0.82722 | 157.0394 | 38.7078 | 119.6387 | 13.6435 | 145.8119 | 78.5197
0.82737 | 157.0145 | 38.8087 | 119.5295 | 13.6381 | 145.6986 | 78.5073
0.82759 | 157.0387 | 38.7399 | 119.6063 | 13.6374 | 145.7795 | 78.5194
0.82773 | 157.0384 | 38.729 | 119.6171 | 13.635 | 145.7902 | 78.5192
0.82795 | 157.0626 | 38.6322 | 119.722 | 13.6343 | 145.8991 | 78.5313
0.8281 | 157.087 | 38.7425 | 119.6198 | 13.6348 | 145.801 | 78.5435
0.82824 | 157.0867 | 38.8151 | 119.5471 | 13.6324 | 145.7282 | 78.5433
0.82846 | 157.1109 | 38.8993 | 119.471 | 13.6317 | 145.6561 | 78.5554
0.82861 | 157.1106 | 38.8484 | 119.5218 | 13.6293 | 145.7069 | 78.5553
0.82875 | 157.1103 | 38.9885 | 119.3816 | 13.6268 | 145.5667 | 78.5552
0.82897 | 157.1345 | 38.8417 | 119.5365 | 13.6262 | 145.7256 | 78.5673
0.82912 | 157.1343 | 38.9236 | 119.4545 | 13.6237 | 145.6435 | 78.5671
0.82926 | 157.1586 | 38.8996 | 119.4866 | 13.6243 | 145.6797 | 78.5793
0.82948 | 157.1582 | 38.8502 | 119.5359 | 13.6206 | 145.7289 | 78.5791
0.82963 | 157.1579 | 38.8196 | 119.5664 | 13.6182 | 145.7593 | 78.5789
0.82978 | 157.1822 | 38.6556 | 119.7385 | 13.6187 | 145.9355 | 78.5911
0.82999 | 157.1818 | 38.8543 | 119.5396 | 13.6151 | 145.7366 | 78.5909
0.83014 | 157.2061 | 38.7903 | 119.6117 | 13.6156 | 145.8128 | 78.6031
0.83029 | 157.2059 | 38.9019 | 119.5001 | 13.6132 | 145.701 | 78.6029
0.8305 | 157.2054 | 38.9199 | 119.4819 | 13.6096 | 145.6828 | 78.6027
0.83065 | 157.2298 | 38.9434 | 119.4665 | 13.6101 | 145.6715 | 78.6149
0.83087 | 157.2294 | 38.8074 | 119.6024 | 13.6065 | 145.8073 | 78.6147
0.83102 | 157.2537 | 39.023 | 119.3949 | 13.607 | 145.6038 | 78.6268
0.83116 | 157.2288 | 38.9285 | 119.4811 | 13.6016 | 145.6859 | 78.6144
0.83131 | 157.2531 | 39.084 | 119.3337 | 13.6022 | 145.5426 | 78.6266
0.83145 | 157.2775 | 39.016 | 119.4098 | 13.6027 | 145.6227 | 78.6387
0.83167 | 157.2771 | 38.9497 | 119.476 | 13.5991 | 145.6888 | 78.6385
0.83182 | 157.3014 | 38.8884 | 119.5454 | 13.5996 | 145.7623 | 78.6507
0.83196 | 157.3011 | 38.8669 | 119.5668 | 13.5972 | 145.7837 | 78.6506
0.83218 | 157.3007 | 39.136 | 119.2976 | 13.5936 | 145.5143 | 78.6503
0.83233 | 157.3004 | 39.049 | 119.3845 | 13.5912 | 145.6012 | 78.6502
0.83247 | 157.3248 | 39.06 | 119.3816 | 13.5917 | 145.6024 | 78.6624
0.83269 | 157.3243 | 38.9727 | 119.4687 | 13.5881 | 145.6895 | 78.6622
0.83284 | 157.3241 | 38.8602 | 119.5812 | 13.5857 | 145.8018 | 78.662
0.83298 | 157.3484 | 39.071 | 119.3785 | 13.5862 | 145.6032 | 78.6742
0.8332 | 157.348 | 39.111 | 119.3383 | 13.5826 | 145.563 | 78.674
0.83335 | 157.3723 | 39.047 | 119.4104 | 13.5831 | 145.6392 | 78.6862
0.83342 | 157.3722 | 39.248 | 119.2094 | 13.5819 | 145.4381 | 78.6861
0.83364 | 157.3964 | 38.8984 | 119.5671 | 13.5813 | 145.7998 | 78.6982
0.83386 | 157.3959 | 39.135 | 119.3303 | 13.5777 | 145.563 | 78.698
0.83401 | 157.3957 | 39.01 | 119.4552 | 13.5753 | 145.6878 | 78.6978
0.83415 | 157.42 | 39.143 | 119.3303 | 13.5758 | 145.567 | 78.71
0.8343 | 157.4443 | 39.379 | 119.1024 | 13.5763 | 145.3432 | 78.7222
0.83452 | 157.4439 | 39.346 | 119.1353 | 13.5727 | 145.376 | 78.722
0.83459 | 157.4684 | 39.286 | 119.2035 | 13.5745 | 145.4482 | 78.7342
0.83481 | 157.468 | 39.478 | 119.0113 | 13.5709 | 145.256 | 78.734
0.83495 | 157.4677 | 39.234 | 119.2552 | 13.5685 | 145.4998 | 78.7338
0.8351 | 157.4674 | 39.075 | 119.4141 | 13.5661 | 145.6587 | 78.7337
0.83532 | 157.4916 | 39.34 | 119.1572 | 13.5654 | 145.4058 | 78.7458
0.83546 | 157.5159 | 39.012 | 119.4933 | 13.566 | 145.746 | 78.758
0.83561 | 157.5157 | 39.192 | 119.3132 | 13.5635 | 145.5658 | 78.7578
0.83576 | 157.5154 | 39.224 | 119.2811 | 13.5611 | 145.5337 | 78.7577
0.83597 | 157.515 | 39.038 | 119.467 | 13.5575 | 145.7195 | 78.7575
0.83612 | 157.5393 | 39.132 | 119.3811 | 13.5581 | 145.6376 | 78.7696
0.83619 | 157.5392 | 39.134 | 119.3791 | 13.5569 | 145.6356 | 78.7696
0.83641 | 157.5387 | 39.2 | 119.3129 | 13.5533 | 145.5694 | 78.7694
0.83656 | 157.5631 | 39.268 | 119.253 | 13.5538 | 145.5135 | 78.7815
0.83678 | 157.5626 | 39.338 | 119.1829 | 13.5502 | 145.4433 | 78.7813
0.83692 | 157.587 | 39.457 | 119.072 | 13.5508 | 145.3365 | 78.7935
0.83707 | 157.6113 | 39.131 | 119.4061 | 13.5513 | 145.6747 | 78.8057
0.83721 | 157.611 | 39.128 | 119.409 | 13.5489 | 145.6775 | 78.8055
0.83736 | 157.6108 | 39.298 | 119.2389 | 13.5466 | 145.5074 | 78.8054
0.83758 | 157.6349 | 39.213 | 119.332 | 13.5459 | 145.6045 | 78.8175
0.83773 | 157.6347 | 39.096 | 119.4489 | 13.5435 | 145.7213 | 78.8173
0.83787 | 157.659 | 39.151 | 119.402 | 13.5441 | 145.6785 | 78.8295
0.83802 | 157.6587 | 39.328 | 119.2249 | 13.5417 | 145.5014 | 78.8294
0.83816 | 157.6831 | 39.256 | 119.305 | 13.5422 | 145.5855 | 78.8415
0.83838 | 157.6826 | 39.057 | 119.5039 | 13.5386 | 145.7843 | 78.8413
0.83853 | 157.6824 | 39.11 | 119.4508 | 13.5362 | 145.7312 | 78.8412
0.83867 | 157.6821 | 39.144 | 119.4167 | 13.5339 | 145.697 | 78.841
0.83882 | 157.7064 | 39.086 | 119.4828 | 13.5344 | 145.7672 | 78.8532
0.83897 | 157.7307 | 39.339 | 119.2379 | 13.5349 | 145.5264 | 78.8654
0.83918 | 157.7303 | 39.174 | 119.4028 | 13.5314 | 145.6912 | 78.8652
0.83933 | 157.73 | 39.134 | 119.4427 | 13.529 | 145.731 | 78.865
0.83948 | 157.7544 | 39.081 | 119.5038 | 13.5295 | 145.7962 | 78.8772
0.83962 | 157.7541 | 39.256 | 119.3287 | 13.5271 | 145.621 | 78.877
0.83991 | 157.7781 | 39.304 | 119.2887 | 13.5253 | 145.5851 | 78.8891
0.84006 | 157.7779 | 39.198 | 119.3946 | 13.5229 | 145.6909 | 78.8889
0.8402 | 157.7776 | 39.095 | 119.4975 | 13.5205 | 145.7938 | 78.8888
0.84028 | 157.7774 | 39.111 | 119.4815 | 13.5194 | 145.7777 | 78.8887
0.8405 | 157.8016 | 39.062 | 119.5385 | 13.5187 | 145.8388 | 78.9008
0.84057 | 157.8015 | 39.194 | 119.4065 | 13.5175 | 145.7067 | 78.9007
0.84072 | 157.8012 | 39.187 | 119.4134 | 13.5151 | 145.7136 | 78.9006
0.84093 | 157.8254 | 39.27 | 119.3385 | 13.5145 | 145.6427 | 78.9127
0.84108 | 157.8251 | 39.394 | 119.2144 | 13.5121 | 145.5186 | 78.9126
0.84123 | 157.8249 | 39.365 | 119.2433 | 13.5098 | 145.5474 | 78.9124
0.84137 | 157.8492 | 39.293 | 119.3234 | 13.5103 | 145.6316 | 78.9246
0.84159 | 157.8488 | 39.173 | 119.4433 | 13.5067 | 145.7514 | 78.9244
0.84174 | 157.8731 | 39.217 | 119.4074 | 13.5073 | 145.7195 | 78.9365
0.84188 | 157.8728 | 39.178 | 119.4463 | 13.5049 | 145.7584 | 78.9364
0.84203 | 157.8971 | 39.224 | 119.4084 | 13.5055 | 145.7246 | 78.9486
0.84217 | 157.8969 | 39.03 | 119.6023 | 13.5031 | 145.9184 | 78.9484
0.84232 | 157.8966 | 39.076 | 119.5562 | 13.5007 | 145.8723 | 78.9483
0.84247 | 157.9209 | 38.9334 | 119.7069 | 13.5013 | 146.0271 | 78.9605
0.84268 | 157.9205 | 39.063 | 119.5772 | 13.4977 | 145.8972 | 78.9602
0.84283 | 157.9202 | 38.8893 | 119.7508 | 13.4954 | 146.0708 | 78.9601
0.84305 | 157.9198 | 38.9957 | 119.6442 | 13.4918 | 145.9642 | 78.9599
0.84312 | 157.9443 | 38.8906 | 119.7575 | 13.4935 | 146.0815 | 78.9721
0.84327 | 157.944 | 39.156 | 119.492 | 13.4912 | 145.816 | 78.972
0.84349 | 157.9436 | 39.075 | 119.5729 | 13.4876 | 145.8968 | 78.9718
0.84363 | 157.9679 | 39.006 | 119.65 | 13.4882 | 145.9779 | 78.9839
0.84378 | 157.9676 | 38.811 | 119.8449 | 13.4858 | 146.1728 | 78.9838
0.84392 | 157.9673 | 38.9916 | 119.6642 | 13.4834 | 145.9921 | 78.9837
0.84407 | 157.9917 | 38.9556 | 119.7083 | 13.484 | 146.0402 | 78.9958
0.84429 | 157.9913 | 39.028 | 119.6358 | 13.4804 | 145.9676 | 78.9956
0.84444 | 158.0156 | 38.9961 | 119.6758 | 13.481 | 146.0117 | 79.0078
0.84458 | 158.0153 | 39.105 | 119.5668 | 13.4786 | 145.9027 | 79.0077
0.84473 | 158.015 | 39.171 | 119.5007 | 13.4763 | 145.8365 | 79.0075
0.84487 | 158.0394 | 39.112 | 119.5678 | 13.4768 | 145.9077 | 79.0197
0.84502 | 158.0391 | 39.117 | 119.5627 | 13.4745 | 145.9025 | 79.0195
0.84524 | 158.0633 | 38.9123 | 119.7755 | 13.4738 | 146.1193 | 79.0316
0.84538 | 158.063 | 38.8817 | 119.806 | 13.4715 | 146.1498 | 79.0315
0.84553 | 158.0627 | 38.9326 | 119.755 | 13.4691 | 146.0988 | 79.0314
0.84568 | 158.087 | 38.9199 | 119.7758 | 13.4697 | 146.1236 | 79.0435
0.84582 | 158.0868 | 38.6516 | 120.044 | 13.4673 | 146.3918 | 79.0434
0.84597 | 158.0865 | 38.738 | 119.9575 | 13.465 | 146.3052 | 79.0432
0.84611 | 158.0862 | 38.8412 | 119.8542 | 13.4626 | 146.2019 | 79.0431
0.84633 | 158.1104 | 39.242 | 119.4615 | 13.462 | 145.8132 | 79.0552
0.84648 | 158.1101 | 38.7006 | 120.0028 | 13.4596 | 146.3545 | 79.0551
0.84662 | 158.1344 | 38.7654 | 119.9461 | 13.4602 | 146.3018 | 79.0672
0.84677 | 158.1588 | 38.6516 | 120.068 | 13.4608 | 146.4278 | 79.0794
0.84699 | 158.1583 | 38.7552 | 119.9642 | 13.4572 | 146.324 | 79.0792
0.84713 | 158.1827 | 38.7754 | 119.9522 | 13.4578 | 146.3159 | 79.0913
0.84728 | 158.1824 | 38.9015 | 119.826 | 13.4554 | 146.1897 | 79.0912
0.8475 | 158.182 | 38.8602 | 119.8671 | 13.4519 | 146.2308 | 79.091
0.84757 | 158.1818 | 38.7985 | 119.9288 | 13.4507 | 146.2924 | 79.0909
0.84779 | 158.206 | 38.8011 | 119.9342 | 13.4501 | 146.3019 | 79.103
0.84794 | 158.2057 | 39.013 | 119.7222 | 13.4478 | 146.0899 | 79.1029
0.84808 | 158.2301 | 38.9816 | 119.7618 | 13.4483 | 146.1334 | 79.115
0.84823 | 158.2298 | 38.9119 | 119.8314 | 13.446 | 146.203 | 79.1149
0.84837 | 158.2295 | 38.9556 | 119.7876 | 13.4436 | 146.1592 | 79.1148
0.84859 | 158.2291 | 39.106 | 119.637 | 13.4401 | 146.0085 | 79.1145
0.84874 | 158.2534 | 39.076 | 119.6751 | 13.4407 | 146.0507 | 79.1267
0.84888 | 158.2531 | 38.8565 | 119.8945 | 13.4383 | 146.2701 | 79.1266
0.84903 | 158.2775 | 38.6777 | 120.0815 | 13.4389 | 146.461 | 79.1387
0.84918 | 158.2772 | 38.6755 | 120.0836 | 13.4365 | 146.4631 | 79.1386
0.84932 | 158.3015 | 38.6848 | 120.0824 | 13.4371 | 146.466 | 79.1508
0.84947 | 158.3012 | 38.8259 | 119.9412 | 13.4348 | 146.3247 | 79.1506
0.84961 | 158.2763 | 38.7822 | 119.9766 | 13.4295 | 146.356 | 79.1382
0.84976 | 158.3253 | 38.6812 | 120.0939 | 13.433 | 146.4814 | 79.1626
0.84998 | 158.3495 | 38.7119 | 120.0713 | 13.4324 | 146.4628 | 79.1747
0.8502 | 158.3983 | 38.7354 | 120.064 | 13.4347 | 146.4637 | 79.1991
0.85034 | 158.4226 | 38.7881 | 120.0194 | 13.4352 | 146.4232 | 79.2113
0.85056 | 158.4714 | 38.4875 | 120.3363 | 13.4375 | 146.7482 | 79.2357
0.85071 | 158.4957 | 38.7425 | 120.0894 | 13.438 | 146.5054 | 79.2479
0.85093 | 158.5199 | 38.7146 | 120.1254 | 13.4374 | 146.5453 | 79.2599
0.85107 | 158.5442 | 38.5204 | 120.3277 | 13.438 | 146.7517 | 79.2721
0.85122 | 158.5686 | 38.6822 | 120.174 | 13.4385 | 146.6021 | 79.2843
0.85144 | 158.5927 | 38.6497 | 120.2145 | 13.4379 | 146.6467 | 79.2964
0.85166 | 158.6169 | 38.6848 | 120.1875 | 13.4373 | 146.6237 | 79.3085
0.8518 | 158.6413 | 38.8367 | 120.0437 | 13.4379 | 146.4839 | 79.3206
0.85202 | 158.6654 | 38.3458 | 120.5427 | 13.4373 | 146.9869 | 79.3327
0.85217 | 158.6898 | 38.5629 | 120.3337 | 13.4378 | 146.782 | 79.3449
0.85239 | 158.714 | 38.4476 | 120.4571 | 13.4372 | 146.9094 | 79.357
0.85253 | 158.7383 | 38.7105 | 120.2023 | 13.4378 | 146.6586 | 79.3691
0.85275 | 158.7625 | 38.5728 | 120.348 | 13.4371 | 146.8084 | 79.3812
0.85297 | 158.762 | 38.5435 | 120.3772 | 13.4336 | 146.8375 | 79.381
0.85319 | 158.7862 | 38.5358 | 120.3929 | 13.433 | 146.8573 | 79.3931
0.85326 | 158.8107 | 38.5912 | 120.3457 | 13.4348 | 146.8141 | 79.4053
0.85348 | 158.8349 | 38.7439 | 120.2011 | 13.4341 | 146.6735 | 79.4174
0.85362 | 158.8346 | 38.566 | 120.3789 | 13.4318 | 146.8513 | 79.4173
0.85384 | 158.8588 | 38.7565 | 120.1964 | 13.4312 | 146.6729 | 79.4294
0.85399 | 158.8585 | 38.8187 | 120.1341 | 13.4289 | 146.6106 | 79.4293
0.85421 | 158.8827 | 38.9492 | 120.0117 | 13.4283 | 146.4921 | 79.4413
0.85443 | 158.8823 | 38.7975 | 120.1633 | 13.4248 | 146.6436 | 79.4411
0.85457 | 158.9066 | 38.7132 | 120.2557 | 13.4253 | 146.7401 | 79.4533
0.85472 | 158.9309 | 38.702 | 120.275 | 13.4259 | 146.7635 | 79.4655
0.85494 | 158.9305 | 38.6943 | 120.2825 | 13.4224 | 146.771 | 79.4653
0.85516 | 158.9547 | 38.9244 | 120.0605 | 13.4218 | 146.5529 | 79.4773
0.8553 | 158.9544 | 38.8875 | 120.0973 | 13.4195 | 146.5897 | 79.4772
0.85552 | 158.9786 | 38.798 | 120.1949 | 13.4189 | 146.6913 | 79.4893
0.85567 | 159.0029 | 38.7101 | 120.2909 | 13.4194 | 146.7914 | 79.5015
0.85581 | 159.0026 | 38.7425 | 120.2584 | 13.4171 | 146.7588 | 79.5013
0.85603 | 159.0268 | 38.5461 | 120.4628 | 13.4165 | 146.9673 | 79.5134
0.85618 | 159.0265 | 38.6866 | 120.3222 | 13.4142 | 146.8267 | 79.5133
0.8564 | 159.0261 | 38.7267 | 120.282 | 13.4107 | 146.7864 | 79.5131
0.85654 | 159.0504 | 38.7137 | 120.3031 | 13.4113 | 146.8115 | 79.5252
0.85676 | 159.05 | 38.6218 | 120.3949 | 13.4078 | 146.9032 | 79.525
0.85691 | 159.0743 | 38.7988 | 120.226 | 13.4083 | 146.7384 | 79.5372
0.85705 | 159.0741 | 38.7907 | 120.234 | 13.406 | 146.7463 | 79.537
0.85727 | 159.0982 | 38.8345 | 120.1982 | 13.4054 | 146.7146 | 79.5491
0.85749 | 159.1224 | 38.6746 | 120.3662 | 13.4048 | 146.8866 | 79.5612
0.85764 | 159.1222 | 38.652 | 120.3887 | 13.4025 | 146.9091 | 79.5611
0.85778 | 159.1465 | 38.5443 | 120.5045 | 13.4031 | 147.0289 | 79.5732
0.85793 | 159.1462 | 38.5137 | 120.535 | 13.4008 | 147.0594 | 79.5731
0.85815 | 159.1704 | 38.5154 | 120.5414 | 13.4002 | 147.0698 | 79.5852
0.85829 | 159.1701 | 38.5551 | 120.5016 | 13.3979 | 147.0299 | 79.585
0.85851 | 159.1697 | 38.6083 | 120.4483 | 13.3944 | 146.9765 | 79.5848
0.85866 | 159.194 | 38.5204 | 120.5443 | 13.395 | 147.0766 | 79.597
0.8588 | 159.1937 | 38.6728 | 120.3918 | 13.3926 | 146.9241 | 79.5969
0.85902 | 159.2179 | 38.6688 | 120.4038 | 13.392 | 146.9402 | 79.609
0.85917 | 159.2176 | 38.5656 | 120.5069 | 13.3897 | 147.0432 | 79.6088
0.85939 | 159.2172 | 38.4183 | 120.6541 | 13.3863 | 147.1903 | 79.6086
0.85946 | 159.2417 | 38.5209 | 120.5597 | 13.388 | 147.0999 | 79.6208
0.85968 | 159.2658 | 38.561 | 120.5276 | 13.3874 | 147.0719 | 79.6329
0.85982 | 159.2656 | 38.7299 | 120.3586 | 13.3851 | 146.9029 | 79.6328
0.86004 | 159.2651 | 38.3895 | 120.6989 | 13.3816 | 147.2431 | 79.6326
0.86019 | 159.2895 | 38.6871 | 120.4094 | 13.3822 | 146.9576 | 79.6447
0.86041 | 159.289 | 38.6057 | 120.4906 | 13.3787 | 147.0388 | 79.6445
0.86055 | 159.2888 | 38.4359 | 120.6604 | 13.3764 | 147.2085 | 79.6444
0.86077 | 159.3129 | 38.4448 | 120.6595 | 13.3759 | 147.2117 | 79.6565
0.86092 | 159.3127 | 38.4354 | 120.6688 | 13.3736 | 147.2209 | 79.6563
0.86106 | 159.337 | 38.4205 | 120.6918 | 13.3741 | 147.248 | 79.6685
0.86128 | 159.3366 | 38.3132 | 120.799 | 13.3707 | 147.3551 | 79.6683
0.86136 | 159.3364 | 38.4821 | 120.63 | 13.3695 | 147.1861 | 79.6682
0.86165 | 159.3605 | 38.4737 | 120.6465 | 13.3678 | 147.2065 | 79.6802
0.86172 | 159.3603 | 38.4821 | 120.638 | 13.3666 | 147.1981 | 79.6802
0.86194 | 159.3845 | 38.4839 | 120.6443 | 13.366 | 147.2084 | 79.6923
0.86209 | 159.3842 | 38.6115 | 120.5166 | 13.3638 | 147.0806 | 79.6921
0.86223 | 159.3839 | 38.324 | 120.804 | 13.3615 | 147.368 | 79.692
0.86245 | 159.4081 | 38.5209 | 120.6151 | 13.3609 | 147.1832 | 79.7041
0.8626 | 159.4078 | 38.4435 | 120.6924 | 13.3586 | 147.2604 | 79.7039
0.86281 | 159.4074 | 38.4061 | 120.7297 | 13.3551 | 147.2976 | 79.7037
0.86289 | 159.4073 | 38.4948 | 120.641 | 13.354 | 147.2088 | 79.7036
0.86303 | 159.4316 | 38.3607 | 120.7832 | 13.3546 | 147.3551 | 79.7158
0.86325 | 159.4312 | 38.3656 | 120.7781 | 13.3511 | 147.35 | 79.7156
0.8634 | 159.4555 | 38.3822 | 120.7696 | 13.3517 | 147.3456 | 79.7278
0.86362 | 159.4551 | 38.3083 | 120.8434 | 13.3483 | 147.4192 | 79.7275
0.86376 | 159.4794 | 38.2737 | 120.8861 | 13.3488 | 147.466 | 79.7397
0.86391 | 159.4545 | 38.4363 | 120.7152 | 13.3437 | 147.291 | 79.7273
0.86413 | 159.4787 | 38.262 | 120.8976 | 13.3431 | 147.4774 | 79.7394
0.8642 | 159.4786 | 38.3763 | 120.7832 | 13.342 | 147.363 | 79.7393
0.86442 | 159.5027 | 38.5246 | 120.643 | 13.3414 | 147.2268 | 79.7514
0.86457 | 159.5025 | 38.5682 | 120.5993 | 13.3391 | 147.183 | 79.7512
0.86478 | 159.502 | 38.4503 | 120.717 | 13.3357 | 147.3007 | 79.751
0.86493 | 159.5264 | 38.5281 | 120.6474 | 13.3362 | 147.2351 | 79.7632
0.86508 | 159.5261 | 38.5249 | 120.6505 | 13.334 | 147.2381 | 79.763
0.86529 | 159.5257 | 38.4061 | 120.7691 | 13.3305 | 147.3567 | 79.7628
0.86544 | 159.5254 | 38.3907 | 120.7844 | 13.3283 | 147.372 | 79.7627
0.86566 | 159.5496 | 38.2557 | 120.9275 | 13.3277 | 147.5191 | 79.7748
0.8658 | 159.5493 | 38.3458 | 120.8373 | 13.3254 | 147.4288 | 79.7746
0.86595 | 159.549 | 38.5317 | 120.6513 | 13.3231 | 147.2428 | 79.7745
0.8661 | 159.5733 | 38.6065 | 120.5846 | 13.3237 | 147.1802 | 79.7867
0.86624 | 159.573 | 38.6129 | 120.5781 | 13.3214 | 147.1736 | 79.7865
0.86639 | 159.5974 | 38.4553 | 120.7438 | 13.322 | 147.3434 | 79.7987
0.86661 | 159.6215 | 38.5097 | 120.6975 | 13.3214 | 147.3011 | 79.8108
0.86675 | 159.5966 | 38.575 | 120.6239 | 13.3163 | 147.2233 | 79.7983
0.8669 | 159.621 | 38.4952 | 120.7118 | 13.3169 | 147.3153 | 79.8105
0.86712 | 159.5959 | 38.467 | 120.7316 | 13.3106 | 147.331 | 79.798
0.86719 | 159.6204 | 38.311 | 120.8958 | 13.3123 | 147.4992 | 79.8102
0.86741 | 159.62 | 38.1908 | 121.0159 | 13.3089 | 147.6192 | 79.81
0.86748 | 159.6198 | 38.4295 | 120.7771 | 13.3078 | 147.3804 | 79.8099
0.8677 | 159.644 | 38.3214 | 120.8933 | 13.3072 | 147.5006 | 79.822
0.86792 | 159.6436 | 38.3953 | 120.8192 | 13.3038 | 147.4265 | 79.8218
0.86807 | 159.6433 | 38.3849 | 120.8295 | 13.3015 | 147.4368 | 79.8217
0.86821 | 159.6676 | 38.4642 | 120.7583 | 13.3021 | 147.3696 | 79.8338
0.86843 | 159.6672 | 38.4543 | 120.7681 | 13.2987 | 147.3793 | 79.8336
0.86858 | 159.6915 | 38.502 | 120.7285 | 13.2993 | 147.3438 | 79.8458
0.86872 | 159.6913 | 38.4408 | 120.7896 | 13.297 | 147.4048 | 79.8456
0.86887 | 159.7156 | 38.4979 | 120.7406 | 13.2976 | 147.3599 | 79.8578
0.86909 | 159.6905 | 38.6331 | 120.5971 | 13.2913 | 147.2122 | 79.8453
0.86916 | 159.715 | 38.7363 | 120.502 | 13.293 | 147.1212 | 79.8575
0.86938 | 159.7146 | 38.5556 | 120.6826 | 13.2896 | 147.3017 | 79.8573
0.86952 | 159.7143 | 38.3151 | 120.923 | 13.2874 | 147.5421 | 79.8572
0.86967 | 159.7386 | 38.4084 | 120.8378 | 13.2879 | 147.4609 | 79.8693
0.86989 | 159.7136 | 38.6223 | 120.6156 | 13.2817 | 147.2345 | 79.8568
0.87004 | 159.7379 | 38.4363 | 120.8097 | 13.2823 | 147.4327 | 79.869
0.87025 | 159.7375 | 38.6012 | 120.6446 | 13.2789 | 147.2675 | 79.8687
0.8704 | 159.7372 | 38.6794 | 120.5663 | 13.2767 | 147.1892 | 79.8686
0.87055 | 159.7615 | 38.7822 | 120.4716 | 13.2772 | 147.0986 | 79.8808
0.87069 | 159.7613 | 38.7957 | 120.4581 | 13.275 | 147.0849 | 79.8806
0.87084 | 159.761 | 38.7939 | 120.4598 | 13.2727 | 147.0866 | 79.8805
0.87106 | 159.7605 | 38.7191 | 120.5344 | 13.2693 | 147.1612 | 79.8803
0.8712 | 159.7603 | 38.6755 | 120.5779 | 13.2671 | 147.2046 | 79.8801
0.87135 | 159.7846 | 38.5889 | 120.6726 | 13.2676 | 147.3034 | 79.8923
0.87149 | 159.7843 | 38.6997 | 120.5617 | 13.2654 | 147.1925 | 79.8922
0.87164 | 159.784 | 38.7254 | 120.5359 | 13.2631 | 147.1666 | 79.892
0.87186 | 159.7836 | 38.6839 | 120.5773 | 13.2598 | 147.2079 | 79.8918
0.872 | 159.7833 | 38.7308 | 120.5303 | 13.2575 | 147.1609 | 79.8917
0.87215 | 159.8076 | 38.7709 | 120.4983 | 13.2581 | 147.1329 | 79.9038
0.8723 | 159.8074 | 38.7452 | 120.5239 | 13.2558 | 147.1585 | 79.9037
0.87251 | 159.8315 | 38.6305 | 120.6467 | 13.2553 | 147.2853 | 79.9158
0.87259 | 159.8314 | 38.6431 | 120.634 | 13.2542 | 147.2726 | 79.9157
0.87273 | 159.8311 | 38.738 | 120.539 | 13.2519 | 147.1776 | 79.9156
0.87295 | 159.8307 | 38.6884 | 120.5885 | 13.2485 | 147.2269 | 79.9153
0.8731 | 159.855 | 38.6615 | 120.6235 | 13.2491 | 147.266 | 79.9275
0.87332 | 159.8792 | 38.5705 | 120.7226 | 13.2486 | 147.3691 | 79.9396
0.87346 | 159.8789 | 38.7749 | 120.5181 | 13.2463 | 147.1646 | 79.9395
0.87361 | 159.8786 | 38.5646 | 120.7283 | 13.2441 | 147.3747 | 79.9393
0.87375 | 159.8783 | 38.4899 | 120.8029 | 13.2418 | 147.4493 | 79.9392
0.8739 | 159.9027 | 38.5461 | 120.7548 | 13.2424 | 147.4052 | 79.9513
0.87405 | 159.9024 | 38.5953 | 120.7055 | 13.2402 | 147.3559 | 79.9512
0.87427 | 159.9019 | 39.066 | 120.2346 | 13.2368 | 146.885 | 79.951
0.87441 | 159.9263 | 39.006 | 120.3028 | 13.2374 | 146.9571 | 79.9631
0.87456 | 159.926 | 39.007 | 120.3017 | 13.2351 | 146.956 | 79.963
0.8747 | 159.9257 | 38.8669 | 120.4417 | 13.2329 | 147.096 | 79.9629
0.87492 | 159.9253 | 38.9448 | 120.3636 | 13.2295 | 147.0178 | 79.9626
0.87507 | 159.9496 | 38.983 | 120.3335 | 13.2301 | 146.9918 | 79.9748
0.87514 | 159.9495 | 38.8583 | 120.4582 | 13.229 | 147.1164 | 79.9747
0.87536 | 159.949 | 38.7065 | 120.6098 | 13.2256 | 147.268 | 79.9745
0.87551 | 159.9734 | 38.8038 | 120.5207 | 13.2262 | 147.1829 | 79.9867
0.87572 | 159.9729 | 38.7794 | 120.5449 | 13.2228 | 147.2071 | 79.9865
0.8758 | 159.9974 | 38.9412 | 120.3913 | 13.2245 | 147.0575 | 79.9987
0.87602 | 159.997 | 38.8309 | 120.5014 | 13.2212 | 147.1676 | 79.9985
0.87623 | 159.9965 | 38.7947 | 120.5375 | 13.2178 | 147.2036 | 79.9983
0.87638 | 160.0209 | 38.697 | 120.6433 | 13.2184 | 147.3134 | 80.0104
0.87653 | 160.0206 | 38.8453 | 120.4949 | 13.2162 | 147.165 | 80.0103
0.87667 | 160.0203 | 38.8087 | 120.5314 | 13.214 | 147.2014 | 80.0101
0.87689 | 160.0445 | 38.8988 | 120.4494 | 13.2134 | 147.1234 | 80.0222
0.87704 | 160.0442 | 38.8363 | 120.5118 | 13.2112 | 147.1858 | 80.0221
0.87718 | 160.0439 | 38.9249 | 120.4231 | 13.209 | 147.0971 | 80.022
0.87733 | 160.0682 | 38.7389 | 120.6172 | 13.2095 | 147.2952 | 80.0341
0.87755 | 160.0678 | 38.8607 | 120.4952 | 13.2062 | 147.1732 | 80.0339
0.87769 | 160.0675 | 38.7609 | 120.5949 | 13.204 | 147.2729 | 80.0338
0.87784 | 160.0672 | 38.7597 | 120.596 | 13.2017 | 147.2739 | 80.0336
0.87799 | 160.0916 | 38.6115 | 120.7524 | 13.2023 | 147.4343 | 80.0458
0.8782 | 160.0911 | 38.6259 | 120.7378 | 13.199 | 147.4197 | 80.0456
0.87835 | 160.0908 | 38.8498 | 120.5138 | 13.1967 | 147.1956 | 80.0454
0.8785 | 160.1152 | 38.8345 | 120.5372 | 13.1973 | 147.2231 | 80.0576
0.87864 | 160.1149 | 38.7227 | 120.6489 | 13.1951 | 147.3347 | 80.0574
0.87879 | 160.1146 | 38.9317 | 120.4398 | 13.1929 | 147.1256 | 80.0573
0.87893 | 160.1143 | 38.7637 | 120.6077 | 13.1907 | 147.2935 | 80.0572
0.87915 | 160.1385 | 38.7786 | 120.6009 | 13.1901 | 147.2906 | 80.0692
0.8793 | 160.1382 | 38.7222 | 120.6572 | 13.1879 | 147.3469 | 80.0691
0.87952 | 160.1378 | 38.6251 | 120.7542 | 13.1846 | 147.4438 | 80.0689
0.87959 | 160.1376 | 38.7592 | 120.62 | 13.1835 | 147.3096 | 80.0688
0.87974 | 160.1374 | 38.7601 | 120.619 | 13.1812 | 147.3086 | 80.0687
0.87995 | 160.1369 | 38.7912 | 120.5878 | 13.1779 | 147.2773 | 80.0685
0.8801 | 160.1613 | 38.7394 | 120.6477 | 13.1785 | 147.3412 | 80.0806
0.88032 | 160.1608 | 38.8844 | 120.5025 | 13.1752 | 147.196 | 80.0804
0.88039 | 160.1853 | 38.8795 | 120.5156 | 13.1769 | 147.2131 | 80.0926
0.88054 | 160.185 | 38.7939 | 120.6011 | 13.1746 | 147.2986 | 80.0925
0.88083 | 160.1844 | 38.83 | 120.5648 | 13.1702 | 147.2622 | 80.0922
0.88083 | 160.1844 | 38.8852 | 120.5096 | 13.1702 | 147.207 | 80.0922
0.88112 | 160.2085 | 38.8557 | 120.5471 | 13.1686 | 147.2485 | 80.1042
0.88119 | 160.2083 | 38.9154 | 120.4874 | 13.1675 | 147.1888 | 80.1042
0.88134 | 160.2081 | 39.061 | 120.3417 | 13.1653 | 147.043 | 80.104
0.88156 | 160.2568 | 38.975 | 120.4439 | 13.1675 | 147.1534 | 80.1284
0.88178 | 160.3056 | 38.789 | 120.6462 | 13.1698 | 147.3638 | 80.1528
0.88192 | 160.3299 | 38.8543 | 120.589 | 13.1704 | 147.3107 | 80.165
0.88214 | 160.3541 | 38.7042 | 120.7472 | 13.1699 | 147.4728 | 80.177
0.88229 | 160.3784 | 38.8524 | 120.6071 | 13.1704 | 147.3368 | 80.1892
0.88258 | 160.427 | 38.7772 | 120.6985 | 13.1716 | 147.4363 | 80.2135
0.88265 | 160.4515 | 38.8771 | 120.6067 | 13.1733 | 147.3487 | 80.2258
0.88287 | 160.4757 | 38.7704 | 120.7215 | 13.1727 | 147.4674 | 80.2378
0.88302 | 160.5 | 38.9844 | 120.5156 | 13.1733 | 147.2656 | 80.25
0.88324 | 160.5242 | 38.8439 | 120.6642 | 13.1728 | 147.4182 | 80.2621
0.88346 | 160.5483 | 38.8345 | 120.6816 | 13.1723 | 147.4397 | 80.2742
0.8836 | 160.5727 | 38.8901 | 120.6341 | 13.1728 | 147.3962 | 80.2863
0.88382 | 160.5722 | 38.8866 | 120.6375 | 13.1695 | 147.3995 | 80.2861
0.88397 | 160.5966 | 39.102 | 120.4302 | 13.1701 | 147.1963 | 80.2983
0.88418 | 160.6207 | 39.015 | 120.5252 | 13.1696 | 147.2954 | 80.3104
0.88433 | 160.6696 | 38.8993 | 120.6572 | 13.1729 | 147.4355 | 80.3348
0.88455 | 160.6692 | 38.8462 | 120.7102 | 13.1696 | 147.4884 | 80.3346
0.88469 | 160.6935 | 38.9038 | 120.6607 | 13.1702 | 147.443 | 80.3468
0.88491 | 160.7177 | 38.9556 | 120.617 | 13.1697 | 147.4033 | 80.3589
0.88513 | 160.7173 | 38.8323 | 120.7401 | 13.1664 | 147.5263 | 80.3586
0.88535 | 160.7415 | 38.8574 | 120.7231 | 13.1659 | 147.5133 | 80.3707
0.88542 | 160.7413 | 38.9069 | 120.6735 | 13.1648 | 147.4638 | 80.3707
0.88557 | 160.7656 | 38.8718 | 120.7167 | 13.1653 | 147.511 | 80.3828
0.88586 | 160.7651 | 38.988 | 120.6004 | 13.1609 | 147.3945 | 80.3825
0.88601 | 160.7894 | 38.9849 | 120.6116 | 13.1615 | 147.4098 | 80.3947
0.88623 | 160.7889 | 39.039 | 120.5573 | 13.1582 | 147.3555 | 80.3945
0.8863 | 160.7888 | 38.9839 | 120.6124 | 13.1571 | 147.4105 | 80.3944
0.88652 | 160.813 | 39.085 | 120.5193 | 13.1566 | 147.3215 | 80.4065
0.88674 | 160.8126 | 39.047 | 120.5572 | 13.1533 | 147.3593 | 80.4063
0.88688 | 160.8369 | 39.065 | 120.5473 | 13.1539 | 147.3534 | 80.4184
0.8871 | 160.8364 | 39.061 | 120.5511 | 13.1506 | 147.3572 | 80.4182
0.88725 | 160.8362 | 39.151 | 120.4611 | 13.1484 | 147.2671 | 80.4181
0.88739 | 160.8605 | 38.9952 | 120.625 | 13.149 | 147.435 | 80.4302
0.88761 | 160.86 | 39.072 | 120.548 | 13.1457 | 147.358 | 80.43
0.88776 | 160.8844 | 39.031 | 120.5971 | 13.1463 | 147.4112 | 80.4422
0.8879 | 160.8841 | 39.024 | 120.604 | 13.1441 | 147.418 | 80.442
0.88812 | 160.8837 | 39.095 | 120.5329 | 13.1408 | 147.3468 | 80.4418
0.88834 | 160.9078 | 39.1 | 120.5359 | 13.1403 | 147.3539 | 80.4539
0.88856 | 160.932 | 39.117 | 120.527 | 13.1398 | 147.349 | 80.466
0.88871 | 160.9317 | 39.174 | 120.4699 | 13.1376 | 147.2919 | 80.4659
0.88878 | 160.9316 | 38.9366 | 120.7073 | 13.1365 | 147.5292 | 80.4658
0.889 | 160.9557 | 38.9073 | 120.7446 | 13.136 | 147.5706 | 80.4779
0.88922 | 160.9553 | 39.057 | 120.5948 | 13.1327 | 147.4207 | 80.4777
0.88944 | 160.9795 | 39.078 | 120.5818 | 13.1322 | 147.4117 | 80.4897
0.88958 | 160.9792 | 39.057 | 120.6027 | 13.13 | 147.4326 | 80.4896
0.88973 | 161.0035 | 38.82 | 120.8478 | 13.1306 | 147.6818 | 80.5018
0.88995 | 161.0031 | 38.919 | 120.7487 | 13.1273 | 147.5825 | 80.5015
0.89009 | 161.0274 | 39.044 | 120.6318 | 13.1279 | 147.4697 | 80.5137
0.89031 | 161.027 | 38.9965 | 120.6792 | 13.1246 | 147.517 | 80.5135
0.89046 | 161.0267 | 39.01 | 120.6656 | 13.1224 | 147.5033 | 80.5133
0.89068 | 161.0263 | 38.9858 | 120.6896 | 13.1191 | 147.5273 | 80.5131
0.89082 | 161.0506 | 39.022 | 120.6615 | 13.1197 | 147.5033 | 80.5253
0.89097 | 161.0503 | 39.255 | 120.4284 | 13.1175 | 147.2701 | 80.5251
0.89119 | 161.0745 | 39.231 | 120.4605 | 13.117 | 147.3062 | 80.5372
0.8914 | 161.074 | 39.169 | 120.5223 | 13.1138 | 147.368 | 80.537
0.89155 | 161.0984 | 39.121 | 120.5785 | 13.1143 | 147.4282 | 80.5492
0.89177 | 161.0979 | 39.153 | 120.5463 | 13.1111 | 147.396 | 80.549
0.89184 | 161.0978 | 39.182 | 120.5173 | 13.11 | 147.3669 | 80.5489
0.89206 | 161.0974 | 39.336 | 120.3631 | 13.1067 | 147.2127 | 80.5487
0.89221 | 161.1217 | 39.152 | 120.5552 | 13.1073 | 147.4088 | 80.5608
0.89243 | 161.1212 | 38.9911 | 120.716 | 13.1041 | 147.5695 | 80.5606
0.89257 | 161.1456 | 39.014 | 120.7012 | 13.1046 | 147.5588 | 80.5728
0.89272 | 161.1207 | 39.068 | 120.6389 | 13.0997 | 147.4923 | 80.5603
0.89294 | 161.1449 | 39.216 | 120.499 | 13.0992 | 147.3564 | 80.5724
0.89316 | 161.169 | 39.235 | 120.488 | 13.0987 | 147.3495 | 80.5845
0.8933 | 161.1687 | 39.318 | 120.4049 | 13.0965 | 147.2664 | 80.5844
0.89345 | 161.1931 | 39.122 | 120.609 | 13.0971 | 147.4745 | 80.5965
0.89367 | 161.1926 | 39.196 | 120.5349 | 13.0939 | 147.4003 | 80.5963
0.89381 | 161.1923 | 39.27 | 120.4608 | 13.0917 | 147.3262 | 80.5962
0.89403 | 161.1919 | 39.1 | 120.6306 | 13.0884 | 147.496 | 80.596
0.89418 | 161.2162 | 39.261 | 120.4777 | 13.089 | 147.3471 | 80.6081
0.89432 | 161.2159 | 39.123 | 120.6156 | 13.0869 | 147.485 | 80.608
0.89454 | 161.2155 | 39.151 | 120.5875 | 13.0836 | 147.4568 | 80.6078
0.89469 | 161.2398 | 39.157 | 120.5896 | 13.0842 | 147.4629 | 80.6199
0.89491 | 161.2394 | 39.154 | 120.5925 | 13.0809 | 147.4657 | 80.6197
0.89505 | 161.2391 | 39.297 | 120.4494 | 13.0788 | 147.3226 | 80.6196
0.89527 | 161.2633 | 39.347 | 120.4074 | 13.0783 | 147.2846 | 80.6316
0.89542 | 161.263 | 39.23 | 120.5243 | 13.0761 | 147.4015 | 80.6315
0.89556 | 161.2873 | 39.13 | 120.6324 | 13.0767 | 147.5137 | 80.6437
0.89571 | 161.287 | 39.187 | 120.5753 | 13.0745 | 147.4565 | 80.6435
0.89585 | 161.2867 | 39.335 | 120.4272 | 13.0724 | 147.3084 | 80.6434
0.89615 | 161.3108 | 39.212 | 120.5583 | 13.0708 | 147.4434 | 80.6554
0.89622 | 161.3106 | 39.435 | 120.3352 | 13.0697 | 147.2203 | 80.6553
0.89644 | 161.3348 | 39.418 | 120.3603 | 13.0692 | 147.2494 | 80.6674
0.89658 | 161.3345 | 39.265 | 120.5132 | 13.0671 | 147.4023 | 80.6673
0.89673 | 161.3342 | 39.155 | 120.6231 | 13.0649 | 147.5121 | 80.6671
0.89695 | 161.3584 | 39.272 | 120.5141 | 13.0644 | 147.4072 | 80.6792
0.89709 | 161.3581 | 39.263 | 120.523 | 13.0623 | 147.4161 | 80.6791
0.89731 | 161.3823 | 39.253 | 120.5411 | 13.0618 | 147.4381 | 80.6911
0.89746 | 161.382 | 39.254 | 120.54 | 13.0596 | 147.437 | 80.691
0.8976 | 161.3817 | 39.256 | 120.5379 | 13.0575 | 147.4349 | 80.6909
0.8979 | 161.3811 | 39.178 | 120.6157 | 13.0532 | 147.5126 | 80.6906
0.89797 | 161.3564 | 39.215 | 120.5705 | 13.0494 | 147.4632 | 80.6782
0.89819 | 161.3806 | 39.293 | 120.5005 | 13.0489 | 147.3973 | 80.6903
0.89833 | 161.3803 | 39.288 | 120.5054 | 13.0467 | 147.4021 | 80.6901
0.89855 | 161.4045 | 39.151 | 120.6505 | 13.0462 | 147.5512 | 80.7022
0.8987 | 161.4288 | 38.9299 | 120.8797 | 13.0468 | 147.7845 | 80.7144
0.89892 | 161.4283 | 39.111 | 120.6984 | 13.0436 | 147.6032 | 80.7142
0.89906 | 161.4527 | 39.149 | 120.6686 | 13.0442 | 147.5773 | 80.7263
0.89928 | 161.4522 | 39.285 | 120.5324 | 13.041 | 147.4411 | 80.7261
0.89943 | 161.4519 | 39.234 | 120.5833 | 13.0388 | 147.492 | 80.726
0.89965 | 161.4761 | 39.074 | 120.7514 | 13.0383 | 147.6641 | 80.7381
0.89979 | 161.4758 | 39.17 | 120.6553 | 13.0362 | 147.5679 | 80.7379
0.89994 | 161.5001 | 39.09 | 120.7434 | 13.0368 | 147.6601 | 80.7501
0.90016 | 161.4751 | 39.084 | 120.741 | 13.0308 | 147.6536 | 80.7376
0.9003 | 161.4994 | 39.265 | 120.5681 | 13.0314 | 147.4847 | 80.7497
0.90045 | 161.4991 | 39.226 | 120.607 | 13.0293 | 147.5236 | 80.7496
0.90067 | 161.4987 | 39.21 | 120.6229 | 13.0261 | 147.5394 | 80.7494
0.90081 | 161.523 | 39.027 | 120.814 | 13.0266 | 147.7345 | 80.7615
0.90096 | 161.5227 | 39.034 | 120.8069 | 13.0245 | 147.7274 | 80.7614
0.90111 | 161.5225 | 39.063 | 120.7778 | 13.0224 | 147.6982 | 80.7612
0.90132 | 161.5466 | 39.303 | 120.5459 | 13.0219 | 147.4703 | 80.7733
0.90147 | 161.5463 | 39.192 | 120.6568 | 13.0197 | 147.5812 | 80.7732
0.90169 | 161.5459 | 39.129 | 120.7196 | 13.0165 | 147.644 | 80.773
0.90183 | 161.5456 | 39.096 | 120.7525 | 13.0144 | 147.6768 | 80.7728
0.90198 | 161.5699 | 38.8906 | 120.966 | 13.015 | 147.8944 | 80.785
0.9022 | 161.5695 | 39.021 | 120.8355 | 13.0118 | 147.7638 | 80.7848
0.90235 | 161.5692 | 39.032 | 120.8244 | 13.0097 | 147.7526 | 80.7846
0.90249 | 161.5689 | 38.9208 | 120.9355 | 13.0075 | 147.8637 | 80.7845
0.90264 | 161.5932 | 39.073 | 120.7914 | 13.0081 | 147.7236 | 80.7966
0.90286 | 161.6174 | 38.9669 | 120.9056 | 13.0076 | 147.8418 | 80.8087
0.903 | 161.6171 | 38.9501 | 120.9223 | 13.0055 | 147.8585 | 80.8086
0.90315 | 161.6168 | 39.252 | 120.6203 | 13.0034 | 147.5564 | 80.8084
0.90337 | 161.6164 | 39.094 | 120.7781 | 13.0002 | 147.7142 | 80.8082
0.90351 | 161.6407 | 38.9479 | 120.9323 | 13.0008 | 147.8725 | 80.8204
0.90373 | 161.6649 | 38.9042 | 120.9841 | 13.0003 | 147.9282 | 80.8324
0.90388 | 161.64 | 39.066 | 120.814 | 12.9954 | 147.754 | 80.82
0.90402 | 161.6643 | 39.129 | 120.7591 | 12.996 | 147.7032 | 80.8322
0.90417 | 161.664 | 39.018 | 120.87 | 12.9939 | 147.814 | 80.832
0.90431 | 161.6638 | 38.979 | 120.9089 | 12.9918 | 147.8529 | 80.8319
0.90453 | 161.6879 | 38.9885 | 120.9075 | 12.9913 | 147.8555 | 80.844
0.90461 | 161.6878 | 39.174 | 120.7219 | 12.9902 | 147.6699 | 80.8439
0.9049 | 161.7118 | 39.109 | 120.7949 | 12.9887 | 147.7469 | 80.8559
0.90504 | 161.7115 | 39.309 | 120.5948 | 12.9866 | 147.5468 | 80.8558
0.90519 | 161.7112 | 39.156 | 120.7477 | 12.9845 | 147.6996 | 80.8556
0.90541 | 161.7354 | 39.076 | 120.8358 | 12.984 | 147.7917 | 80.8677
0.90555 | 161.7351 | 39.11 | 120.8017 | 12.9819 | 147.7576 | 80.8676
0.90577 | 161.7593 | 39.155 | 120.7648 | 12.9814 | 147.7246 | 80.8796
0.90585 | 161.7345 | 39.064 | 120.8475 | 12.9776 | 147.8033 | 80.8673
0.90599 | 161.7588 | 39.145 | 120.7746 | 12.9782 | 147.7344 | 80.8794
0.90621 | 161.7584 | 39.15 | 120.7695 | 12.975 | 147.7292 | 80.8792
0.90636 | 161.7581 | 39.104 | 120.8154 | 12.9729 | 147.7751 | 80.8791
0.90658 | 161.7823 | 38.9939 | 120.9335 | 12.9725 | 147.8973 | 80.8912
0.90672 | 161.782 | 38.7452 | 121.1821 | 12.9703 | 148.1458 | 80.891
0.90687 | 161.8063 | 39.062 | 120.8734 | 12.9709 | 147.8412 | 80.9032
0.90709 | 161.8059 | 39.029 | 120.9063 | 12.9678 | 147.8739 | 80.9029
0.90723 | 161.8302 | 39.164 | 120.7794 | 12.9683 | 147.7511 | 80.9151
0.90745 | 161.8544 | 39.104 | 120.8475 | 12.9679 | 147.8232 | 80.9272
0.9076 | 161.8541 | 39.082 | 120.8694 | 12.9658 | 147.845 | 80.927
0.90774 | 161.8538 | 39.016 | 120.9353 | 12.9637 | 147.9109 | 80.9269
0.90789 | 161.8781 | 39.045 | 120.9144 | 12.9642 | 147.8941 | 80.9391
0.90811 | 161.8777 | 38.8718 | 121.0874 | 12.9611 | 148.067 | 80.9388
0.90825 | 161.8774 | 38.9095 | 121.0496 | 12.959 | 148.0292 | 80.9387
0.9084 | 161.9017 | 38.8951 | 121.0721 | 12.9596 | 148.0558 | 80.9509
0.90862 | 161.9013 | 38.9849 | 120.9822 | 12.9564 | 147.9657 | 80.9506
0.90876 | 161.9256 | 39.043 | 120.9322 | 12.957 | 147.9198 | 80.9628
0.90891 | 161.9253 | 39.143 | 120.8321 | 12.9549 | 147.8196 | 80.9626
0.90906 | 161.925 | 39.075 | 120.9 | 12.9528 | 147.8875 | 80.9625
0.90927 | 161.9246 | 38.947 | 121.0279 | 12.9496 | 148.0153 | 80.9623
0.90942 | 161.9489 | 38.9402 | 121.0428 | 12.9502 | 148.0342 | 80.9744
0.90957 | 161.9486 | 38.8611 | 121.1218 | 12.9481 | 148.1132 | 80.9743
0.90971 | 161.9483 | 38.7696 | 121.2132 | 12.946 | 148.2046 | 80.9742
0.90986 | 161.9726 | 38.6992 | 121.2917 | 12.9466 | 148.2871 | 80.9863
0.91008 | 161.9722 | 38.6353 | 121.3554 | 12.9434 | 148.3508 | 80.9861
0.91022 | 161.9965 | 38.4574 | 121.5414 | 12.944 | 148.5409 | 80.9983
0.91037 | 161.9962 | 38.2795 | 121.7192 | 12.9419 | 148.7186 | 80.9981
0.91051 | 161.9959 | 38.3985 | 121.6001 | 12.9398 | 148.5995 | 80.998
0.91066 | 161.9956 | 38.5119 | 121.4866 | 12.9377 | 148.4859 | 80.9978
0.91088 | 161.9952 | 38.5849 | 121.4135 | 12.9345 | 148.4127 | 80.9976
0.91102 | 162.0195 | 38.4719 | 121.5346 | 12.9351 | 148.5379 | 81.0098
0.91124 | 162.0191 | 38.352 | 121.6544 | 12.932 | 148.6575 | 81.0095
0.91139 | 162.0434 | 38.3732 | 121.6413 | 12.9326 | 148.6485 | 81.0217
0.91153 | 162.0431 | 38.6893 | 121.3251 | 12.9305 | 148.3323 | 81.0216
0.91175 | 162.0427 | 38.7037 | 121.3105 | 12.9273 | 148.3176 | 81.0213
0.9119 | 162.067 | 38.7817 | 121.2406 | 12.9279 | 148.2518 | 81.0335
0.91205 | 162.0667 | 38.9277 | 121.0945 | 12.9258 | 148.1057 | 81.0334
0.91226 | 162.0909 | 38.7164 | 121.3139 | 12.9254 | 148.329 | 81.0454
0.91241 | 162.0906 | 38.6957 | 121.3345 | 12.9233 | 148.3496 | 81.0453
0.91256 | 162.1149 | 38.6246 | 121.4137 | 12.9239 | 148.4328 | 81.0574
0.91277 | 162.1145 | 38.6196 | 121.4186 | 12.9207 | 148.4376 | 81.0572
0.91292 | 162.1142 | 38.6773 | 121.3608 | 12.9186 | 148.3798 | 81.0571
0.91307 | 162.1385 | 38.738 | 121.3082 | 12.9192 | 148.3312 | 81.0692
0.91329 | 162.1627 | 38.6556 | 121.3986 | 12.9188 | 148.4257 | 81.0813
0.91343 | 162.187 | 38.5485 | 121.5138 | 12.9194 | 148.545 | 81.0935
0.91365 | 162.2111 | 38.5872 | 121.4832 | 12.9189 | 148.5184 | 81.1056
0.91387 | 162.2353 | 38.592 | 121.4864 | 12.9185 | 148.5256 | 81.1176
0.91401 | 162.2842 | 38.5809 | 121.5138 | 12.9218 | 148.5612 | 81.1421
0.91423 | 162.3083 | 38.6642 | 121.4386 | 12.9213 | 148.49 | 81.1542
0.91438 | 162.3326 | 38.6839 | 121.427 | 12.9219 | 148.4824 | 81.1663
0.91453 | 162.357 | 38.675 | 121.444 | 12.9225 | 148.5035 | 81.1785
0.91474 | 162.4057 | 38.6038 | 121.5314 | 12.9248 | 148.5991 | 81.2029
0.91496 | 162.4299 | 38.5818 | 121.5615 | 12.9243 | 148.6331 | 81.2149
0.91511 | 162.4542 | 38.6007 | 121.5507 | 12.9249 | 148.6264 | 81.2271
0.91533 | 162.4783 | 38.7853 | 121.3741 | 12.9245 | 148.4539 | 81.2392
0.91547 | 162.4781 | 38.6007 | 121.5587 | 12.9224 | 148.6383 | 81.239
0.91577 | 162.5021 | 38.6629 | 121.5045 | 12.9209 | 148.5881 | 81.251
0.91591 | 162.5264 | 38.7105 | 121.465 | 12.9215 | 148.5527 | 81.2632
0.91606 | 162.5507 | 38.4742 | 121.7094 | 12.9221 | 148.8011 | 81.2753
0.91628 | 162.5748 | 38.6948 | 121.4968 | 12.9216 | 148.5926 | 81.2874
0.91642 | 162.5746 | 38.4571 | 121.7344 | 12.9195 | 148.8302 | 81.2873
0.91664 | 162.5987 | 38.4543 | 121.7453 | 12.9191 | 148.8451 | 81.2994
0.91686 | 162.6229 | 38.6327 | 121.5749 | 12.9186 | 148.6787 | 81.3114
0.917 | 162.6226 | 38.5781 | 121.6294 | 12.9165 | 148.7332 | 81.3113
0.91722 | 162.6468 | 38.4911 | 121.7245 | 12.9161 | 148.8323 | 81.3234
0.91744 | 162.6709 | 38.7375 | 121.4861 | 12.9156 | 148.598 | 81.3355
0.91759 | 162.6706 | 38.7227 | 121.5008 | 12.9136 | 148.6126 | 81.3353
0.91781 | 162.6702 | 38.7259 | 121.4975 | 12.9104 | 148.6092 | 81.3351
0.91795 | 162.6945 | 38.5047 | 121.7268 | 12.911 | 148.8426 | 81.3473
0.9181 | 162.7188 | 38.5786 | 121.661 | 12.9116 | 148.7808 | 81.3594
0.91832 | 162.7184 | 38.5898 | 121.6497 | 12.9085 | 148.7694 | 81.3592
0.91846 | 162.7427 | 38.7493 | 121.4983 | 12.9091 | 148.622 | 81.3713
0.91868 | 162.7423 | 38.6848 | 121.5626 | 12.906 | 148.6863 | 81.3711
0.91883 | 162.7666 | 38.6948 | 121.5607 | 12.9066 | 148.6885 | 81.3833
0.91897 | 162.7663 | 38.688 | 121.5674 | 12.9045 | 148.6951 | 81.3831
0.91919 | 162.7904 | 38.7993 | 121.4642 | 12.9041 | 148.5959 | 81.3952
0.91934 | 162.8147 | 38.7313 | 121.5403 | 12.9047 | 148.6761 | 81.4074
0.91956 | 162.8143 | 38.8187 | 121.4527 | 12.9015 | 148.5885 | 81.4072
0.9197 | 162.814 | 38.8462 | 121.4251 | 12.8995 | 148.5608 | 81.407
0.91985 | 162.8383 | 38.8323 | 121.4471 | 12.9001 | 148.5869 | 81.4192
0.92007 | 162.8379 | 38.7032 | 121.5761 | 12.8969 | 148.7157 | 81.4189
0.92029 | 162.862 | 38.6544 | 121.6329 | 12.8965 | 148.7766 | 81.431
0.92043 | 162.8864 | 38.6043 | 121.6912 | 12.8971 | 148.8389 | 81.4432
0.92065 | 162.8859 | 38.6191 | 121.6762 | 12.894 | 148.8239 | 81.443
0.92087 | 162.8855 | 38.4706 | 121.8246 | 12.8909 | 148.9721 | 81.4427
0.92102 | 162.9098 | 38.3448 | 121.9585 | 12.8915 | 149.1101 | 81.4549
0.92116 | 162.9095 | 38.6422 | 121.661 | 12.8894 | 148.8126 | 81.4548
0.92138 | 162.9091 | 38.439 | 121.864 | 12.8863 | 149.0155 | 81.4545
0.92153 | 162.9334 | 38.657 | 121.6541 | 12.8869 | 148.8097 | 81.4667
0.92175 | 162.933 | 38.6426 | 121.6684 | 12.8838 | 148.8239 | 81.4665
0.92189 | 162.9327 | 38.5958 | 121.7151 | 12.8817 | 148.8705 | 81.4663
0.92211 | 162.9568 | 38.702 | 121.6169 | 12.8813 | 148.7764 | 81.4784
0.92226 | 162.9565 | 38.6615 | 121.6573 | 12.8792 | 148.8168 | 81.4783
0.92248 | 162.9807 | 38.4286 | 121.8983 | 12.8788 | 149.0617 | 81.4903
0.92262 | 162.9804 | 38.5056 | 121.8212 | 12.8767 | 148.9846 | 81.4902
0.92284 | 162.98 | 38.6979 | 121.6288 | 12.8736 | 148.7921 | 81.49
0.92299 | 163.0043 | 38.5322 | 121.8026 | 12.8742 | 148.9699 | 81.5021
0.92313 | 163.004 | 38.6862 | 121.6485 | 12.8721 | 148.8158 | 81.502
0.92335 | 163.0036 | 38.5024 | 121.8321 | 12.869 | 148.9994 | 81.5018
0.9235 | 163.0033 | 38.5119 | 121.8225 | 12.867 | 148.9897 | 81.5016
0.92364 | 163.003 | 38.6862 | 121.6481 | 12.8649 | 148.8153 | 81.5015
0.92386 | 163.0271 | 38.5298 | 121.8126 | 12.8645 | 148.9838 | 81.5136
0.92408 | 163.0513 | 38.5052 | 121.8452 | 12.864 | 149.0205 | 81.5257
0.9243 | 163.0755 | 38.5542 | 121.8043 | 12.8636 | 148.9835 | 81.5377
0.92437 | 163.0753 | 38.4737 | 121.8847 | 12.8626 | 149.064 | 81.5377
0.92452 | 163.075 | 38.4439 | 121.9144 | 12.8605 | 149.0936 | 81.5375
0.92474 | 163.0746 | 38.462 | 121.8962 | 12.8574 | 149.0753 | 81.5373
0.92488 | 163.0989 | 38.5056 | 121.8607 | 12.858 | 149.0439 | 81.5495
0.9251 | 163.0985 | 38.5336 | 121.8326 | 12.8549 | 149.0156 | 81.5492
0.92525 | 163.0982 | 38.7534 | 121.6127 | 12.8529 | 148.7957 | 81.5491
0.92539 | 163.0979 | 38.5867 | 121.7793 | 12.8508 | 148.9622 | 81.5489
0.92561 | 163.1221 | 38.4816 | 121.8924 | 12.8504 | 149.0794 | 81.561
0.92576 | 163.1218 | 38.4489 | 121.925 | 12.8483 | 149.112 | 81.5609
0.9259 | 163.1215 | 38.5452 | 121.8286 | 12.8463 | 149.0155 | 81.5607
0.92605 | 163.1212 | 38.5241 | 121.8496 | 12.8442 | 149.0365 | 81.5606
0.92619 | 163.1209 | 38.6651 | 121.7085 | 12.8422 | 148.8954 | 81.5605
0.92641 | 163.1451 | 38.4764 | 121.9053 | 12.8418 | 149.0961 | 81.5725
0.92656 | 163.1448 | 38.289 | 122.0926 | 12.8397 | 149.2834 | 81.5724
0.92671 | 163.1691 | 38.5443 | 121.8454 | 12.8403 | 149.0402 | 81.5845
0.92685 | 163.1688 | 38.679 | 121.7106 | 12.8383 | 148.9054 | 81.5844
0.92707 | 163.1684 | 38.553 | 121.8365 | 12.8352 | 149.0312 | 81.5842
0.92729 | 163.1679 | 38.3845 | 122.0048 | 12.8321 | 149.1995 | 81.584
0.92743 | 163.1676 | 38.5236 | 121.8656 | 12.8301 | 149.0602 | 81.5838
0.92758 | 163.1919 | 38.5452 | 121.8521 | 12.8307 | 149.0508 | 81.596
0.92773 | 163.1917 | 38.5731 | 121.8241 | 12.8286 | 149.0227 | 81.5958
0.92787 | 163.216 | 38.7461 | 121.6592 | 12.8292 | 148.8619 | 81.608
0.92809 | 163.2155 | 38.6485 | 121.7567 | 12.8261 | 148.9593 | 81.6078
0.92831 | 163.2151 | 38.5696 | 121.8354 | 12.8231 | 149.0379 | 81.6075
0.92838 | 163.215 | 38.4934 | 121.9116 | 12.822 | 149.1141 | 81.6075
0.9286 | 163.2145 | 38.4916 | 121.9132 | 12.819 | 149.1157 | 81.6073
0.92875 | 163.2388 | 38.5114 | 121.9015 | 12.8196 | 149.108 | 81.6194
0.92889 | 163.2385 | 38.5975 | 121.8153 | 12.8175 | 149.0218 | 81.6193
0.92904 | 163.2382 | 38.5142 | 121.8985 | 12.8155 | 149.1049 | 81.6191
0.92926 | 163.2378 | 38.5934 | 121.8192 | 12.8124 | 149.0255 | 81.6189
0.92933 | 163.2377 | 38.5178 | 121.8948 | 12.8114 | 149.101 | 81.6188
0.92962 | 163.2617 | 38.4777 | 121.9429 | 12.81 | 149.1531 | 81.6308
0.9297 | 163.237 | 38.4611 | 121.9512 | 12.8063 | 149.1574 | 81.6185
0.92984 | 163.2613 | 38.5105 | 121.9099 | 12.8069 | 149.1201 | 81.6306
0.92999 | 163.261 | 38.4908 | 121.9295 | 12.8049 | 149.1397 | 81.6305
0.93021 | 163.2605 | 38.3862 | 122.034 | 12.8018 | 149.2441 | 81.6303
0.93042 | 163.2847 | 38.4998 | 121.9284 | 12.8014 | 149.1425 | 81.6423
0.93057 | 163.2844 | 38.6417 | 121.7864 | 12.7994 | 149.0005 | 81.6422
0.93072 | 163.2841 | 38.6213 | 121.8067 | 12.7973 | 149.0208 | 81.6421
0.93086 | 163.3084 | 38.5709 | 121.8652 | 12.7979 | 149.0833 | 81.6542
0.93101 | 163.3081 | 38.5097 | 121.9263 | 12.7959 | 149.1444 | 81.6541
0.93123 | 163.3077 | 38.6516 | 121.7843 | 12.7928 | 149.0022 | 81.6538
0.93137 | 163.332 | 38.7434 | 121.7006 | 12.7934 | 148.9226 | 81.666
0.93152 | 163.3317 | 38.6934 | 121.7505 | 12.7914 | 148.9725 | 81.6659
0.93174 | 163.3313 | 38.6525 | 121.7913 | 12.7884 | 149.0131 | 81.6656
0.93188 | 163.331 | 38.6611 | 121.7826 | 12.7863 | 149.0044 | 81.6655
0.93203 | 163.3553 | 38.9299 | 121.5219 | 12.7869 | 148.7477 | 81.6776
0.93225 | 163.3549 | 38.6164 | 121.8352 | 12.7839 | 149.061 | 81.6774
0.93232 | 163.3793 | 38.7767 | 121.6831 | 12.7855 | 148.913 | 81.6897
0.93261 | 163.3787 | 38.6494 | 121.8102 | 12.7815 | 149.04 | 81.6894
0.93276 | 163.3784 | 38.6884 | 121.7711 | 12.7794 | 149.0008 | 81.6892
0.9329 | 163.4027 | 38.4354 | 122.0322 | 12.78 | 149.266 | 81.7014
0.93305 | 163.4025 | 38.488 | 121.9795 | 12.778 | 149.2132 | 81.7012
0.9332 | 163.4022 | 38.5538 | 121.9136 | 12.776 | 149.1473 | 81.7011
0.93342 | 163.4017 | 38.6296 | 121.8376 | 12.7729 | 149.0713 | 81.7009
0.93356 | 163.426 | 38.5876 | 121.8877 | 12.7735 | 149.1254 | 81.713
0.93371 | 163.4257 | 38.6255 | 121.8497 | 12.7715 | 149.0874 | 81.7129
0.93385 | 163.4255 | 38.5624 | 121.9128 | 12.7695 | 149.1503 | 81.7127
0.93407 | 163.4496 | 38.6164 | 121.8668 | 12.7691 | 149.1084 | 81.7248
0.93422 | 163.4247 | 38.6052 | 121.8697 | 12.7644 | 149.1072 | 81.7124
0.93436 | 163.449 | 38.644 | 121.839 | 12.765 | 149.0805 | 81.7245
0.93451 | 163.4487 | 38.6142 | 121.8687 | 12.763 | 149.1102 | 81.7244
0.93466 | 163.4485 | 38.7006 | 121.7822 | 12.761 | 149.0236 | 81.7242
0.93487 | 163.448 | 38.4318 | 122.0509 | 12.758 | 149.2922 | 81.724
0.93509 | 163.4722 | 38.6876 | 121.8031 | 12.7575 | 149.0485 | 81.7361
0.93517 | 163.472 | 38.733 | 121.7577 | 12.7565 | 149.003 | 81.736
0.93538 | 163.4716 | 38.4584 | 122.0321 | 12.7535 | 149.2774 | 81.7358
0.93546 | 163.496 | 38.5254 | 121.9733 | 12.7551 | 149.2226 | 81.748
0.93568 | 163.4956 | 38.6129 | 121.8856 | 12.7521 | 149.1349 | 81.7478
0.93589 | 163.4952 | 38.5538 | 121.9446 | 12.7491 | 149.1938 | 81.7476
0.93604 | 163.5195 | 38.6926 | 121.8139 | 12.7497 | 149.0671 | 81.7597
0.93619 | 163.5192 | 38.5705 | 121.9359 | 12.7477 | 149.1891 | 81.7596
0.93633 | 163.5189 | 38.4155 | 122.0908 | 12.7456 | 149.344 | 81.7595
0.93655 | 163.5185 | 38.6948 | 121.8114 | 12.7426 | 149.0644 | 81.7592
0.93677 | 163.5426 | 38.6259 | 121.8883 | 12.7422 | 149.1454 | 81.7713
0.93692 | 163.5669 | 38.6349 | 121.8874 | 12.7428 | 149.1486 | 81.7835
0.93699 | 163.5422 | 38.6395 | 121.8746 | 12.7392 | 149.1316 | 81.7711
0.93721 | 163.5664 | 38.7172 | 121.8049 | 12.7388 | 149.066 | 81.7832
0.93735 | 163.5661 | 38.6934 | 121.8286 | 12.7368 | 149.0896 | 81.783
0.93757 | 163.5656 | 38.5903 | 121.9316 | 12.7338 | 149.1925 | 81.7828
0.93772 | 163.5899 | 38.6124 | 121.9176 | 12.7344 | 149.1826 | 81.795
0.93786 | 163.5896 | 38.5885 | 121.9414 | 12.7324 | 149.2063 | 81.7948
0.93801 | 163.6139 | 38.4911 | 122.0469 | 12.733 | 149.3159 | 81.807
0.93816 | 163.5891 | 38.4439 | 122.0858 | 12.7284 | 149.3506 | 81.7945
0.93837 | 163.6132 | 38.4998 | 122.0379 | 12.728 | 149.3068 | 81.8066
0.93852 | 163.6129 | 38.6921 | 121.8455 | 12.726 | 149.1144 | 81.8065
0.93867 | 163.6126 | 38.4259 | 122.1116 | 12.7239 | 149.3804 | 81.8063
0.93889 | 163.6368 | 38.6213 | 121.9243 | 12.7235 | 149.1971 | 81.8184
0.93896 | 163.6612 | 38.5088 | 122.0449 | 12.7252 | 149.3218 | 81.8306
0.9391 | 163.661 | 38.6296 | 121.9241 | 12.7232 | 149.2009 | 81.8305
0.93932 | 163.6605 | 38.5958 | 121.9577 | 12.7201 | 149.2345 | 81.8303
0.93947 | 163.6848 | 38.5538 | 122.0078 | 12.7208 | 149.2886 | 81.8424
0.93969 | 163.6844 | 38.3871 | 122.1744 | 12.7178 | 149.4551 | 81.8422
0.93983 | 163.6841 | 38.3345 | 122.2269 | 12.7157 | 149.5075 | 81.842
0.93998 | 163.6838 | 38.4295 | 122.1318 | 12.7137 | 149.4124 | 81.8419
0.94013 | 163.7081 | 38.5407 | 122.0287 | 12.7144 | 149.3134 | 81.8541
0.94027 | 163.7078 | 38.5547 | 122.0146 | 12.7124 | 149.2992 | 81.8539
0.94049 | 163.732 | 38.5629 | 122.0144 | 12.712 | 149.3031 | 81.866
0.94064 | 163.7071 | 38.6611 | 121.9079 | 12.7073 | 149.1924 | 81.8535
0.94078 | 163.7314 | 38.6182 | 121.9589 | 12.708 | 149.2475 | 81.8657
0.941 | 163.731 | 38.7025 | 121.8745 | 12.705 | 149.163 | 81.8655
0.94115 | 163.7307 | 38.5461 | 122.0308 | 12.703 | 149.3192 | 81.8653
0.94129 | 163.7304 | 38.5381 | 122.0387 | 12.701 | 149.3271 | 81.8652
0.94144 | 163.7301 | 38.52 | 122.0567 | 12.699 | 149.345 | 81.865
0.94166 | 163.7297 | 38.6601 | 121.9165 | 12.696 | 149.2047 | 81.8648
0.9418 | 163.7294 | 38.5435 | 122.033 | 12.694 | 149.3212 | 81.8647
0.94195 | 163.7291 | 38.6277 | 121.9487 | 12.692 | 149.2368 | 81.8645
0.94209 | 163.7534 | 38.7399 | 121.8446 | 12.6926 | 149.1368 | 81.8767
0.94224 | 163.7531 | 38.6834 | 121.901 | 12.6906 | 149.1931 | 81.8765
0.94239 | 163.7774 | 38.5903 | 122.0022 | 12.6912 | 149.2984 | 81.8887
0.9426 | 163.777 | 38.6417 | 121.9506 | 12.6882 | 149.2468 | 81.8885
0.94275 | 163.8013 | 38.5876 | 122.0128 | 12.6888 | 149.313 | 81.9006
0.9429 | 163.801 | 38.7988 | 121.8015 | 12.6868 | 149.1017 | 81.9005
0.94304 | 163.8007 | 39.017 | 121.5832 | 12.6848 | 148.8833 | 81.9003
0.94319 | 163.8004 | 38.8766 | 121.7235 | 12.6828 | 149.0236 | 81.9002
0.94341 | 163.8 | 38.7925 | 121.8075 | 12.6799 | 149.1075 | 81.9
0.94355 | 163.8243 | 39.018 | 121.5901 | 12.6805 | 148.8941 | 81.9121
0.9437 | 163.824 | 38.843 | 121.765 | 12.6785 | 149.069 | 81.912
0.94384 | 163.8237 | 38.8678 | 121.7401 | 12.6765 | 149.044 | 81.9118
0.94406 | 163.8478 | 38.9501 | 121.6658 | 12.6761 | 148.9738 | 81.9239
0.94421 | 163.823 | 38.9186 | 121.6891 | 12.6715 | 148.9929 | 81.9115
0.94436 | 163.8718 | 39.006 | 121.6179 | 12.6747 | 148.9299 | 81.9359
0.94457 | 163.896 | 38.8187 | 121.8133 | 12.6744 | 149.1293 | 81.948
0.94472 | 163.9449 | 39.075 | 121.5733 | 12.6776 | 148.8974 | 81.9724
0.94494 | 163.9936 | 38.897 | 121.7675 | 12.6798 | 149.0998 | 81.9968
0.94508 | 163.9933 | 38.8691 | 121.7953 | 12.6778 | 149.1276 | 81.9967
0.9453 | 164.0421 | 39.079 | 121.6017 | 12.68 | 148.942 | 82.021
0.94545 | 164.0663 | 38.9808 | 121.708 | 12.6806 | 149.0524 | 82.0332
0.9456 | 164.0906 | 38.9204 | 121.7765 | 12.6813 | 149.1249 | 82.0453
0.94589 | 164.1147 | 38.9993 | 121.7056 | 12.6799 | 149.058 | 82.0573
0.94603 | 164.1144 | 38.9899 | 121.7149 | 12.6779 | 149.0673 | 82.0572
0.94625 | 164.1631 | 39.012 | 121.709 | 12.6801 | 149.0695 | 82.0815
0.9464 | 164.1628 | 39.034 | 121.6869 | 12.6781 | 149.0474 | 82.0814
0.94662 | 164.187 | 38.9515 | 121.7775 | 12.6778 | 149.142 | 82.0935
0.94676 | 164.2113 | 39.083 | 121.6541 | 12.6784 | 149.0226 | 82.1056
0.94698 | 164.2354 | 39.025 | 121.7201 | 12.678 | 149.0927 | 82.1177
0.9472 | 164.2596 | 39.086 | 121.6672 | 12.6776 | 149.0438 | 82.1298
0.94735 | 164.2838 | 39.013 | 121.7483 | 12.6782 | 149.1289 | 82.1419
0.94756 | 164.2834 | 39.147 | 121.6141 | 12.6752 | 148.9947 | 82.1417
0.94771 | 164.3077 | 39.021 | 121.7482 | 12.6759 | 149.1329 | 82.1539
0.94793 | 164.3319 | 38.9303 | 121.847 | 12.6755 | 149.2356 | 82.1659
0.94808 | 164.3316 | 38.9736 | 121.8036 | 12.6735 | 149.1922 | 82.1658
0.94822 | 164.3313 | 38.9506 | 121.8265 | 12.6715 | 149.215 | 82.1656
0.94844 | 164.38 | 39.01 | 121.7833 | 12.6737 | 149.18 | 82.19
0.94859 | 164.3797 | 38.9601 | 121.8331 | 12.6718 | 149.2298 | 82.1899
0.9488 | 164.3793 | 38.9528 | 121.8403 | 12.6688 | 149.2368 | 82.1896
0.94902 | 164.4034 | 38.9547 | 121.8464 | 12.6684 | 149.247 | 82.2017
0.94917 | 164.4031 | 38.8403 | 121.9607 | 12.6664 | 149.3613 | 82.2016
0.94931 | 164.4274 | 39.105 | 121.7041 | 12.667 | 149.1087 | 82.2137
0.94953 | 164.427 | 39.012 | 121.797 | 12.6641 | 149.2015 | 82.2135
0.94968 | 164.4267 | 39.105 | 121.7039 | 12.6621 | 149.1084 | 82.2134
0.9499 | 164.4263 | 39.066 | 121.7428 | 12.6591 | 149.1471 | 82.2131
0.95004 | 164.4506 | 39.169 | 121.6479 | 12.6598 | 149.0563 | 82.2253
0.95019 | 164.4749 | 39.16 | 121.665 | 12.6604 | 149.0774 | 82.2374
0.95041 | 164.4744 | 39.269 | 121.5558 | 12.6574 | 148.9682 | 82.2372
0.95055 | 164.4742 | 39.076 | 121.7487 | 12.6554 | 149.1611 | 82.2371
0.9507 | 164.4739 | 38.9578 | 121.8668 | 12.6535 | 149.2791 | 82.2369
0.95092 | 164.498 | 39.123 | 121.7097 | 12.6531 | 149.126 | 82.249
0.95107 | 164.5223 | 39.083 | 121.7578 | 12.6537 | 149.1782 | 82.2612
0.95128 | 164.5219 | 39.064 | 121.7766 | 12.6508 | 149.1969 | 82.2609
0.95143 | 164.5462 | 39.041 | 121.8077 | 12.6514 | 149.2321 | 82.2731
0.95165 | 164.5457 | 39.057 | 121.7916 | 12.6484 | 149.2159 | 82.2729
0.95179 | 164.57 | 39.09 | 121.7667 | 12.649 | 149.195 | 82.285
0.95201 | 164.5696 | 38.9046 | 121.9519 | 12.6461 | 149.3802 | 82.2848
0.95216 | 164.5693 | 38.8363 | 122.0201 | 12.6441 | 149.4483 | 82.2846
0.95231 | 164.5936 | 39.115 | 121.7495 | 12.6447 | 149.1818 | 82.2968
0.95252 | 164.5932 | 39.02 | 121.8444 | 12.6418 | 149.2766 | 82.2966
0.95267 | 164.6174 | 38.9655 | 121.907 | 12.6424 | 149.3432 | 82.3087
0.95282 | 164.6172 | 39.062 | 121.8104 | 12.6404 | 149.2466 | 82.3086
0.95296 | 164.6415 | 38.9583 | 121.9222 | 12.641 | 149.3624 | 82.3207
0.95318 | 164.641 | 38.9934 | 121.8869 | 12.6381 | 149.3271 | 82.3205
0.95333 | 164.6653 | 39.01 | 121.8784 | 12.6387 | 149.3227 | 82.3327
0.95355 | 164.6649 | 38.9416 | 121.9467 | 12.6358 | 149.3908 | 82.3324
0.95369 | 164.6892 | 39.174 | 121.7224 | 12.6364 | 149.1706 | 82.3446
0.95384 | 164.6889 | 38.8727 | 122.0236 | 12.6344 | 149.4717 | 82.3444
0.95406 | 164.713 | 39.08 | 121.8243 | 12.634 | 149.2765 | 82.3565
0.9542 | 164.7127 | 39.103 | 121.8012 | 12.6321 | 149.2534 | 82.3564
0.95442 | 164.7369 | 39.113 | 121.7993 | 12.6317 | 149.2554 | 82.3684
0.95457 | 164.7366 | 39.057 | 121.8552 | 12.6298 | 149.3113 | 82.3683
0.95479 | 164.7362 | 39.205 | 121.7071 | 12.6268 | 149.1631 | 82.3681
0.95493 | 164.7604 | 39.23 | 121.6901 | 12.6274 | 149.1502 | 82.3802
0.95508 | 164.7602 | 39.102 | 121.8181 | 12.6255 | 149.2781 | 82.3801
0.9553 | 164.7597 | 39.06 | 121.8599 | 12.6225 | 149.3199 | 82.3799
0.95544 | 164.784 | 39.028 | 121.9 | 12.6231 | 149.364 | 82.392
0.95559 | 164.8083 | 39.188 | 121.7481 | 12.6238 | 149.2162 | 82.4042
0.95581 | 164.8079 | 39.2 | 121.736 | 12.6208 | 149.2039 | 82.4039
0.95595 | 164.8076 | 39.225 | 121.7109 | 12.6189 | 149.1788 | 82.4038
0.9561 | 164.8073 | 39.042 | 121.8938 | 12.6169 | 149.3616 | 82.4036
0.95632 | 164.8314 | 39.124 | 121.8198 | 12.6166 | 149.2917 | 82.4157
0.95646 | 164.8312 | 39.274 | 121.6697 | 12.6146 | 149.1416 | 82.4156
0.95661 | 164.8554 | 39.133 | 121.8188 | 12.6152 | 149.2947 | 82.4277
0.95683 | 164.855 | 39.119 | 121.8327 | 12.6123 | 149.3085 | 82.4275
0.95697 | 164.8547 | 39.191 | 121.7606 | 12.6103 | 149.2364 | 82.4274
0.95712 | 164.8544 | 39.13 | 121.8215 | 12.6084 | 149.2972 | 82.4272
0.95741 | 164.8538 | 39.194 | 121.7573 | 12.6045 | 149.2329 | 82.4269
0.95748 | 164.8783 | 39.093 | 121.8664 | 12.6061 | 149.3461 | 82.4391
0.9577 | 164.8533 | 39.163 | 121.7881 | 12.6006 | 149.2636 | 82.4266
0.95778 | 164.8777 | 39.168 | 121.7912 | 12.6022 | 149.2709 | 82.4389
0.95792 | 164.8774 | 39.331 | 121.6281 | 12.6002 | 149.1077 | 82.4387
0.95814 | 164.9016 | 39.313 | 121.6542 | 12.5999 | 149.1378 | 82.4508
0.95836 | 164.9011 | 39.175 | 121.792 | 12.5969 | 149.2756 | 82.4506
0.95843 | 164.901 | 39.319 | 121.648 | 12.596 | 149.1315 | 82.4505
0.95865 | 164.9005 | 39.331 | 121.6358 | 12.593 | 149.1193 | 82.4503
0.95887 | 164.9001 | 39.35 | 121.6167 | 12.5901 | 149.1001 | 82.4501
0.95902 | 164.9244 | 39.274 | 121.7008 | 12.5907 | 149.1882 | 82.4622
0.95916 | 164.9241 | 39.33 | 121.6447 | 12.5888 | 149.1321 | 82.4621
0.95931 | 164.9238 | 39.301 | 121.6736 | 12.5869 | 149.1609 | 82.4619
0.95953 | 164.948 | 39.379 | 121.6037 | 12.5865 | 149.095 | 82.474
0.95967 | 164.9477 | 39.151 | 121.8316 | 12.5846 | 149.3228 | 82.4738
0.95982 | 164.972 | 39.391 | 121.5997 | 12.5852 | 149.095 | 82.486
0.96004 | 164.9715 | 39.35 | 121.6405 | 12.5823 | 149.1358 | 82.4858
0.96011 | 164.9714 | 39.226 | 121.7645 | 12.5813 | 149.2597 | 82.4857
0.96033 | 164.9955 | 39.413 | 121.5855 | 12.5809 | 149.0848 | 82.4978
0.96047 | 164.9952 | 39.065 | 121.9334 | 12.579 | 149.4326 | 82.4976
0.96062 | 164.995 | 39.21 | 121.7883 | 12.5771 | 149.2875 | 82.4975
0.96077 | 164.9947 | 39.269 | 121.7292 | 12.5751 | 149.2283 | 82.4973
0.96098 | 165.0188 | 39.158 | 121.8483 | 12.5748 | 149.3514 | 82.5094
0.96113 | 165.0185 | 39.327 | 121.6792 | 12.5728 | 149.1823 | 82.5093
0.96128 | 165.0182 | 39.25 | 121.7561 | 12.5709 | 149.2591 | 82.5091
0.96142 | 165.0425 | 39.378 | 121.6362 | 12.5715 | 149.1433 | 82.5213
0.96164 | 165.0421 | 39.192 | 121.822 | 12.5686 | 149.329 | 82.521
0.96179 | 165.0418 | 39.403 | 121.6109 | 12.5667 | 149.1179 | 82.5209
0.96193 | 165.0415 | 39.463 | 121.5508 | 12.5647 | 149.0577 | 82.5207
0.96208 | 165.0658 | 39.46 | 121.5619 | 12.5653 | 149.0729 | 82.5329
0.9623 | 165.0654 | 39.146 | 121.8758 | 12.5624 | 149.3867 | 82.5327
0.96244 | 165.0651 | 39.206 | 121.8157 | 12.5605 | 149.3265 | 82.5325
0.96259 | 165.0894 | 39.166 | 121.8638 | 12.5611 | 149.3787 | 82.5447
0.96281 | 165.0889 | 39.352 | 121.6776 | 12.5582 | 149.1925 | 82.5445
0.96295 | 165.0886 | 39.188 | 121.8415 | 12.5563 | 149.3563 | 82.5443
0.9631 | 165.1129 | 39.377 | 121.6606 | 12.5569 | 149.1795 | 82.5565
0.96325 | 165.1126 | 39.373 | 121.6645 | 12.555 | 149.1833 | 82.5563
0.96346 | 165.1122 | 39.186 | 121.8514 | 12.5521 | 149.3701 | 82.5561
0.96361 | 165.1365 | 39.274 | 121.7715 | 12.5527 | 149.2942 | 82.5682
0.96376 | 165.1362 | 39.385 | 121.6604 | 12.5508 | 149.1831 | 82.5681
0.9639 | 165.1605 | 39.436 | 121.6175 | 12.5514 | 149.1442 | 82.5802
0.96412 | 165.1355 | 39.217 | 121.8282 | 12.546 | 149.3507 | 82.5677
0.96427 | 165.1598 | 39.158 | 121.8953 | 12.5466 | 149.4219 | 82.5799
0.96441 | 165.1595 | 39.162 | 121.8912 | 12.5447 | 149.4177 | 82.5797
0.96463 | 165.159 | 39.251 | 121.802 | 12.5418 | 149.3285 | 82.5795
0.9647 | 165.1835 | 39.32 | 121.7412 | 12.5433 | 149.2717 | 82.5917
0.96485 | 165.1832 | 39.363 | 121.6981 | 12.5414 | 149.2286 | 82.5916
0.96507 | 165.2073 | 39.359 | 121.7101 | 12.5411 | 149.2447 | 82.6037
0.96521 | 165.1824 | 39.193 | 121.8678 | 12.5366 | 149.3982 | 82.5912
0.96536 | 165.1822 | 39.466 | 121.5947 | 12.5347 | 149.1251 | 82.5911
0.96551 | 165.1819 | 39.198 | 121.8626 | 12.5328 | 149.3929 | 82.5909
0.96573 | 165.1814 | 39.294 | 121.7665 | 12.5299 | 149.2967 | 82.5907
0.9658 | 165.2059 | 38.9659 | 122.1027 | 12.5315 | 149.637 | 82.6029
0.96594 | 165.2302 | 39.198 | 121.8787 | 12.5321 | 149.4171 | 82.6151
0.96609 | 165.2053 | 39.272 | 121.7964 | 12.5276 | 149.3306 | 82.6026
0.96631 | 165.2294 | 39.143 | 121.9335 | 12.5273 | 149.4717 | 82.6147
0.96653 | 165.229 | 39.038 | 122.0383 | 12.5244 | 149.5765 | 82.6145
0.96667 | 165.2533 | 39.143 | 121.9414 | 12.525 | 149.4836 | 82.6266
0.96689 | 165.2528 | 39.334 | 121.7503 | 12.5221 | 149.2924 | 82.6264
0.96697 | 165.2527 | 39.481 | 121.6032 | 12.5212 | 149.1453 | 82.6263
0.96711 | 165.2524 | 39.343 | 121.7411 | 12.5193 | 149.2832 | 82.6262
0.96733 | 165.2765 | 39.582 | 121.5102 | 12.5189 | 149.0563 | 82.6383
0.96748 | 165.2763 | 39.424 | 121.6681 | 12.517 | 149.2141 | 82.6381
0.96762 | 165.276 | 39.347 | 121.745 | 12.5151 | 149.291 | 82.638
0.96777 | 165.3003 | 39.234 | 121.8661 | 12.5157 | 149.4161 | 82.6501
0.96791 | 165.2754 | 39.277 | 121.8148 | 12.5113 | 149.3607 | 82.6377
0.96806 | 165.2751 | 39.172 | 121.9197 | 12.5093 | 149.4655 | 82.6375
0.9682 | 165.2748 | 39.159 | 121.9326 | 12.5074 | 149.4784 | 82.6374
0.96835 | 165.2745 | 39.05 | 122.0415 | 12.5055 | 149.5873 | 82.6373
0.96857 | 165.2987 | 39.085 | 122.0146 | 12.5052 | 149.5643 | 82.6493
0.96864 | 165.2985 | 39.245 | 121.8545 | 12.5042 | 149.4043 | 82.6493
0.96886 | 165.2981 | 39.202 | 121.8974 | 12.5014 | 149.447 | 82.649
0.96901 | 165.2978 | 39.01 | 122.0893 | 12.4994 | 149.6389 | 82.6489
0.96915 | 165.2975 | 39.101 | 121.9982 | 12.4975 | 149.5477 | 82.6487
0.9693 | 165.3218 | 39.234 | 121.8733 | 12.4982 | 149.4269 | 82.6609
0.96944 | 165.3215 | 39.131 | 121.9762 | 12.4962 | 149.5297 | 82.6607
0.96959 | 165.3458 | 39.086 | 122.0293 | 12.4969 | 149.5869 | 82.6729
0.96974 | 165.3455 | 39.135 | 121.9802 | 12.495 | 149.5377 | 82.6727
0.96996 | 165.3451 | 39.225 | 121.89 | 12.4921 | 149.4475 | 82.6725
0.9701 | 165.3693 | 39.018 | 122.1051 | 12.4927 | 149.6667 | 82.6847
0.97025 | 165.369 | 39.109 | 122.014 | 12.4908 | 149.5755 | 82.6845
0.97039 | 165.3688 | 39.272 | 121.8509 | 12.4889 | 149.4124 | 82.6844
0.97054 | 165.3685 | 39.338 | 121.7848 | 12.487 | 149.3462 | 82.6842
0.97076 | 165.3926 | 39.229 | 121.9019 | 12.4867 | 149.4673 | 82.6963
0.97098 | 165.3922 | 39.217 | 121.9137 | 12.4838 | 149.4791 | 82.6961
0.97105 | 165.392 | 39.121 | 122.0097 | 12.4829 | 149.575 | 82.696
0.9712 | 165.4163 | 39.225 | 121.9138 | 12.4835 | 149.4832 | 82.7082
0.97141 | 165.3913 | 39.252 | 121.8784 | 12.4781 | 149.4436 | 82.6956
0.97156 | 165.4156 | 39.187 | 121.9515 | 12.4787 | 149.5208 | 82.7078
0.97171 | 165.4153 | 38.9961 | 122.1423 | 12.4768 | 149.7115 | 82.7076
0.97185 | 165.4396 | 39.263 | 121.8835 | 12.4775 | 149.4568 | 82.7198
0.97207 | 165.4391 | 39.014 | 122.1324 | 12.4746 | 149.7056 | 82.7196
0.97222 | 165.4389 | 38.9587 | 122.1876 | 12.4727 | 149.7607 | 82.7194
0.97244 | 165.463 | 39.22 | 121.9343 | 12.4724 | 149.5115 | 82.7315
0.97251 | 165.4629 | 39.272 | 121.8823 | 12.4714 | 149.4594 | 82.7314
0.97265 | 165.4626 | 39.285 | 121.8692 | 12.4695 | 149.4463 | 82.7313
0.9728 | 165.4623 | 39.325 | 121.8291 | 12.4676 | 149.4061 | 82.7311
0.97302 | 165.4618 | 39.232 | 121.9219 | 12.4648 | 149.4989 | 82.7309
0.97316 | 165.4861 | 39.235 | 121.927 | 12.4654 | 149.5081 | 82.7431
0.97331 | 165.4858 | 39.201 | 121.9609 | 12.4635 | 149.5419 | 82.7429
0.97353 | 165.4854 | 39.343 | 121.8188 | 12.4607 | 149.3997 | 82.7427
0.97368 | 165.5097 | 39.241 | 121.9289 | 12.4613 | 149.5138 | 82.7548
0.97382 | 165.4848 | 39.213 | 121.9486 | 12.4569 | 149.5294 | 82.7424
0.97404 | 165.509 | 39.255 | 121.9147 | 12.4565 | 149.4995 | 82.7545
0.97411 | 165.5088 | 39.138 | 122.0316 | 12.4556 | 149.6164 | 82.7544
0.97433 | 165.5084 | 39.306 | 121.8635 | 12.4528 | 149.4482 | 82.7542
0.97448 | 165.5327 | 39.367 | 121.8106 | 12.4534 | 149.3993 | 82.7663
0.97462 | 165.5324 | 39.262 | 121.9155 | 12.4515 | 149.5042 | 82.7662
0.97477 | 165.5566 | 39.381 | 121.8045 | 12.4521 | 149.3973 | 82.7783
0.97491 | 165.5564 | 39.23 | 121.9555 | 12.4502 | 149.5482 | 82.7782
0.97506 | 165.5561 | 39.104 | 122.0814 | 12.4483 | 149.674 | 82.778
0.97521 | 165.5804 | 39.078 | 122.1155 | 12.449 | 149.7122 | 82.7902
0.97535 | 165.6292 | 39.254 | 121.9557 | 12.4521 | 149.5606 | 82.8146
0.97564 | 165.6532 | 39.163 | 122.0547 | 12.4508 | 149.6636 | 82.8266
0.97572 | 165.6776 | 39.029 | 122.1969 | 12.4524 | 149.8098 | 82.8388
0.97594 | 165.7264 | 39.096 | 122.1461 | 12.4546 | 149.7672 | 82.8632
0.97615 | 165.7505 | 39.235 | 122.0152 | 12.4543 | 149.6402 | 82.8752
0.97637 | 165.7501 | 39.14 | 122.11 | 12.4515 | 149.735 | 82.875
0.97652 | 165.7989 | 39.081 | 122.1853 | 12.4546 | 149.8185 | 82.8995
0.97667 | 165.8232 | 39.009 | 122.2654 | 12.4552 | 149.9026 | 82.9116
0.97696 | 165.8472 | 39.126 | 122.1564 | 12.454 | 149.7976 | 82.9236
0.9771 | 165.8715 | 39.02 | 122.2705 | 12.4546 | 149.9157 | 82.9357
0.97725 | 165.8958 | 39.052 | 122.2466 | 12.4552 | 149.8959 | 82.9479
0.97747 | 165.9199 | 39.161 | 122.1456 | 12.4549 | 149.799 | 82.96
0.97761 | 165.9442 | 39.05 | 122.2647 | 12.4555 | 149.9221 | 82.9721
0.97783 | 165.9683 | 38.8664 | 122.4564 | 12.4552 | 150.1178 | 82.9842
0.97798 | 165.9926 | 39.021 | 122.3099 | 12.4558 | 149.9753 | 82.9963
0.9782 | 165.9922 | 39.136 | 122.1947 | 12.453 | 149.8601 | 82.9961
0.97842 | 166.0409 | 39.036 | 122.311 | 12.4552 | 149.9844 | 83.0204
0.97856 | 166.0406 | 38.9759 | 122.371 | 12.4533 | 150.0444 | 83.0203
0.97878 | 166.0647 | 39.146 | 122.2089 | 12.453 | 149.8864 | 83.0324
0.97893 | 166.0644 | 38.9145 | 122.4403 | 12.4511 | 150.1177 | 83.0322
0.97915 | 166.0886 | 38.8766 | 122.4863 | 12.4508 | 150.1677 | 83.0443
0.97929 | 166.0883 | 38.9943 | 122.3685 | 12.4489 | 150.0498 | 83.0441
0.97951 | 166.1124 | 38.8884 | 122.4824 | 12.4486 | 150.1678 | 83.0562
0.97973 | 166.1366 | 39.012 | 122.3669 | 12.4483 | 150.0563 | 83.0683
0.97987 | 166.1363 | 39.093 | 122.2858 | 12.4464 | 149.9751 | 83.0681
0.98009 | 166.1358 | 38.6817 | 122.6969 | 12.4436 | 150.3862 | 83.0679
0.98024 | 166.1601 | 38.9745 | 122.4122 | 12.4442 | 150.1056 | 83.0801
0.98046 | 166.1597 | 38.7505 | 122.6361 | 12.4414 | 150.3293 | 83.0798
0.9806 | 166.184 | 38.7678 | 122.6269 | 12.442 | 150.3242 | 83.092
0.98082 | 166.1835 | 38.8448 | 122.5497 | 12.4392 | 150.247 | 83.0918
0.9809 | 166.1834 | 38.7547 | 122.6398 | 12.4382 | 150.337 | 83.0917
0.98119 | 166.2074 | 38.9461 | 122.4564 | 12.437 | 150.1576 | 83.1037
0.98133 | 166.2071 | 38.9254 | 122.477 | 12.4351 | 150.1781 | 83.1035
0.98148 | 166.2314 | 38.8214 | 122.5891 | 12.4357 | 150.2943 | 83.1157
0.9817 | 166.2309 | 38.7903 | 122.62 | 12.4329 | 150.3252 | 83.1155
0.98184 | 166.2552 | 38.9114 | 122.507 | 12.4335 | 150.2162 | 83.1276
0.98206 | 166.2548 | 38.715 | 122.7033 | 12.4307 | 150.4124 | 83.1274
0.98221 | 166.2791 | 38.6683 | 122.7581 | 12.4314 | 150.4712 | 83.1395
0.98243 | 166.2786 | 39.02 | 122.4062 | 12.4285 | 150.1193 | 83.1393
0.98257 | 166.2783 | 39.075 | 122.3511 | 12.4267 | 150.0642 | 83.1392
0.98279 | 166.3025 | 38.8781 | 122.5561 | 12.4264 | 150.2731 | 83.1512
0.98294 | 166.3022 | 38.8286 | 122.6055 | 12.4245 | 150.3225 | 83.1511
0.98316 | 166.3017 | 38.7813 | 122.6526 | 12.4217 | 150.3696 | 83.1509
0.9833 | 166.326 | 38.8165 | 122.6255 | 12.4223 | 150.3465 | 83.163
0.98352 | 166.3256 | 38.7921 | 122.6498 | 12.4195 | 150.3707 | 83.1628
0.98367 | 166.3499 | 38.8042 | 122.6458 | 12.4201 | 150.3707 | 83.1749
0.98389 | 166.3494 | 38.7687 | 122.6811 | 12.4173 | 150.406 | 83.1747
0.98403 | 166.3491 | 38.7484 | 122.7013 | 12.4154 | 150.4262 | 83.1746
0.98425 | 166.3487 | 38.816 | 122.6336 | 12.4126 | 150.3583 | 83.1743
0.9844 | 166.3484 | 38.9659 | 122.4836 | 12.4108 | 150.2083 | 83.1742
0.98462 | 166.3725 | 39.012 | 122.4455 | 12.4105 | 150.1743 | 83.1863
0.98476 | 166.3968 | 39.007 | 122.4586 | 12.4111 | 150.1914 | 83.1984
0.98498 | 166.3964 | 38.9908 | 122.4747 | 12.4083 | 150.2074 | 83.1982
0.98513 | 166.3961 | 39.072 | 122.3934 | 12.4064 | 150.126 | 83.198
0.98527 | 166.3958 | 39.075 | 122.3903 | 12.4046 | 150.1229 | 83.1979
0.98549 | 166.4199 | 38.9965 | 122.4768 | 12.4042 | 150.2135 | 83.21
0.98564 | 166.4196 | 39.081 | 122.3922 | 12.4024 | 150.1288 | 83.2098
0.98586 | 166.4438 | 39.012 | 122.4693 | 12.4021 | 150.2099 | 83.2219
0.98607 | 166.4433 | 38.7961 | 122.685 | 12.3993 | 150.4256 | 83.2217
0.98622 | 166.4676 | 38.7308 | 122.7584 | 12.3999 | 150.503 | 83.2338
0.98637 | 166.4673 | 38.6615 | 122.8276 | 12.398 | 150.5722 | 83.2337
0.98658 | 166.4669 | 38.8002 | 122.6888 | 12.3953 | 150.4332 | 83.2334
0.98673 | 166.4912 | 38.5723 | 122.9248 | 12.3959 | 150.6733 | 83.2456
0.98688 | 166.4909 | 38.7853 | 122.7117 | 12.394 | 150.4601 | 83.2454
0.98717 | 166.4903 | 38.7448 | 122.752 | 12.3903 | 150.5003 | 83.2451
0.98724 | 166.5147 | 38.6232 | 122.8817 | 12.3919 | 150.6342 | 83.2574
0.98746 | 166.5143 | 38.733 | 122.7718 | 12.3891 | 150.5241 | 83.2571
0.98768 | 166.5384 | 38.8141 | 122.6987 | 12.3888 | 150.4551 | 83.2692
0.98782 | 166.5135 | 38.8467 | 122.6578 | 12.3844 | 150.4101 | 83.2568
0.98797 | 166.5378 | 38.8713 | 122.6413 | 12.385 | 150.3976 | 83.2689
0.98819 | 166.5374 | 38.8597 | 122.6528 | 12.3823 | 150.409 | 83.2687
0.98841 | 166.5369 | 39.113 | 122.3993 | 12.3795 | 150.1555 | 83.2685
0.98848 | 166.5368 | 38.9173 | 122.595 | 12.3785 | 150.3511 | 83.2684
0.9887 | 166.5364 | 39.145 | 122.3671 | 12.3758 | 150.1232 | 83.2682
0.98885 | 166.5606 | 39.05 | 122.4702 | 12.3764 | 150.2303 | 83.2803
0.98906 | 166.5602 | 39.122 | 122.3981 | 12.3736 | 150.1581 | 83.2801
0.98921 | 166.5599 | 39.061 | 122.459 | 12.3718 | 150.219 | 83.28
0.98936 | 166.5596 | 39.026 | 122.4939 | 12.3699 | 150.2538 | 83.2798
0.98957 | 166.5592 | 39.028 | 122.4917 | 12.3671 | 150.2516 | 83.2796
0.98972 | 166.5835 | 39.053 | 122.4748 | 12.3678 | 150.2387 | 83.2917
0.98994 | 166.583 | 39.093 | 122.4347 | 12.365 | 150.1985 | 83.2915
0.99001 | 166.6075 | 39.076 | 122.4598 | 12.3665 | 150.2277 | 83.3037
0.99023 | 166.607 | 39.198 | 122.3377 | 12.3638 | 150.1055 | 83.3035
0.99038 | 166.6067 | 39.113 | 122.4226 | 12.3619 | 150.1904 | 83.3034
0.9906 | 166.6309 | 39.068 | 122.4756 | 12.3616 | 150.2474 | 83.3154
0.99074 | 166.606 | 39.202 | 122.3333 | 12.3573 | 150.101 | 83.303
0.99089 | 166.6303 | 39.275 | 122.2684 | 12.3579 | 150.0401 | 83.3151
0.99111 | 166.6053 | 39.145 | 122.3901 | 12.3527 | 150.1576 | 83.3026
0.99125 | 166.6295 | 39.263 | 122.2802 | 12.3533 | 150.0518 | 83.3148
0.9914 | 166.6292 | 39.238 | 122.3051 | 12.3514 | 150.0766 | 83.3146
0.99154 | 166.629 | 39.063 | 122.48 | 12.3496 | 150.2515 | 83.3145
0.99169 | 166.6287 | 39.171 | 122.3719 | 12.3478 | 150.1433 | 83.3143
0.99191 | 166.6282 | 39.491 | 122.0517 | 12.345 | 149.8231 | 83.3141
0.99213 | 166.6278 | 39.545 | 121.9976 | 12.3422 | 149.7689 | 83.3139
0.99227 | 166.6275 | 39.162 | 122.3805 | 12.3404 | 150.1517 | 83.3137
0.99242 | 166.6272 | 39.186 | 122.3564 | 12.3385 | 150.1276 | 83.3136
0.99264 | 166.6513 | 39.371 | 122.1794 | 12.3382 | 149.9547 | 83.3257
0.99278 | 166.651 | 39.356 | 122.1943 | 12.3364 | 149.9695 | 83.3255
0.99293 | 166.6507 | 39.449 | 122.1012 | 12.3346 | 149.8764 | 83.3254
0.99308 | 166.675 | 39.377 | 122.1813 | 12.3352 | 149.9605 | 83.3375
0.99322 | 166.6747 | 39.392 | 122.1662 | 12.3333 | 149.9454 | 83.3374
0.99337 | 166.6744 | 39.251 | 122.3071 | 12.3315 | 150.0862 | 83.3372
0.99359 | 166.674 | 39.192 | 122.366 | 12.3287 | 150.145 | 83.337
0.9938 | 166.6981 | 39.234 | 122.332 | 12.3285 | 150.1151 | 83.3491
0.99395 | 166.6978 | 39.193 | 122.3729 | 12.3266 | 150.1559 | 83.3489
0.9941 | 166.6975 | 39.324 | 122.2418 | 12.3248 | 150.0248 | 83.3488
0.99432 | 166.7217 | 39.4 | 122.1739 | 12.3245 | 149.9608 | 83.3608
0.99439 | 166.7215 | 39.639 | 121.9348 | 12.3236 | 149.7218 | 83.3608
0.99461 | 166.7211 | 39.434 | 122.1397 | 12.3208 | 149.9265 | 83.3605
0.99468 | 166.7455 | 39.395 | 122.1868 | 12.3224 | 149.9778 | 83.3728
0.9949 | 166.7451 | 39.229 | 122.3527 | 12.3196 | 150.1435 | 83.3725
0.99504 | 166.7694 | 39.233 | 122.3568 | 12.3203 | 150.1517 | 83.3847
0.99526 | 166.7689 | 39.333 | 122.2566 | 12.3175 | 150.0515 | 83.3845
0.99541 | 166.7686 | 39.463 | 122.1265 | 12.3157 | 149.9213 | 83.3843
0.99556 | 166.7929 | 39.218 | 122.3796 | 12.3163 | 150.1785 | 83.3965
0.9957 | 166.7926 | 39.385 | 122.2125 | 12.3145 | 150.0113 | 83.3963
0.99585 | 166.7923 | 39.265 | 122.3324 | 12.3126 | 150.1312 | 83.3962
0.99607 | 166.7919 | 39.406 | 122.1913 | 12.3099 | 149.9899 | 83.3959
0.99621 | 166.7916 | 39.534 | 122.0632 | 12.3081 | 149.8618 | 83.3958
0.99636 | 166.7913 | 39.259 | 122.3381 | 12.3062 | 150.1366 | 83.3956
0.9965 | 166.8156 | 39.265 | 122.3402 | 12.3069 | 150.1428 | 83.4078
0.99672 | 166.8151 | 39.472 | 122.133 | 12.3041 | 149.9356 | 83.4076
0.99687 | 166.8148 | 39.321 | 122.2839 | 12.3023 | 150.0864 | 83.4074
0.99709 | 166.8144 | 39.362 | 122.2428 | 12.2995 | 150.0452 | 83.4072
0.99716 | 166.8388 | 39.314 | 122.2989 | 12.3011 | 150.1054 | 83.4194
0.99738 | 166.8384 | 39.416 | 122.1968 | 12.2983 | 150.0032 | 83.4192
0.99752 | 166.8381 | 39.286 | 122.3267 | 12.2965 | 150.133 | 83.419
0.9976 | 166.8379 | 39.361 | 122.2516 | 12.2956 | 150.058 | 83.419
0.99782 | 166.8375 | 39.342 | 122.2705 | 12.2929 | 150.0768 | 83.4188
0.99804 | 166.8616 | 39.26 | 122.3605 | 12.2926 | 150.1708 | 83.4308
0.99818 | 166.8613 | 39.092 | 122.5284 | 12.2908 | 150.3387 | 83.4307
0.99833 | 166.8611 | 39.24 | 122.3804 | 12.2889 | 150.1905 | 83.4305
0.99855 | 166.8852 | 39.332 | 122.2964 | 12.2887 | 150.1106 | 83.4426
0.99862 | 166.885 | 39.302 | 122.3263 | 12.2878 | 150.1405 | 83.4425
0.99876 | 166.8847 | 39.256 | 122.3722 | 12.2859 | 150.1864 | 83.4424
0.99898 | 166.8843 | 39.351 | 122.2771 | 12.2832 | 150.0912 | 83.4422
0.99913 | 166.9086 | 39.259 | 122.3772 | 12.2838 | 150.1953 | 83.4543
0.99928 | 166.9083 | 39.247 | 122.3891 | 12.282 | 150.2071 | 83.4541
0.99949 | 166.9078 | 39.445 | 122.1909 | 12.2793 | 150.0089 | 83.4539
0.99964 | 166.9076 | 39.44 | 122.1959 | 12.2775 | 150.0138 | 83.4538
0.99979 | 166.9318 | 39.311 | 122.3329 | 12.2781 | 150.1549 | 83.4659
0.99993 | 166.9315 | 39.361 | 122.2828 | 12.2763 | 150.1048 | 83.4658
1.0001 | 166.9312 | 39.183 | 122.4607 | 12.2744 | 150.2826 | 83.4656
1.0003 | 166.9308 | 39.399 | 122.2446 | 12.2717 | 150.0664 | 83.4654
1.0004 | 166.9305 | 39.385 | 122.2585 | 12.2699 | 150.0803 | 83.4653
1.0006 | 166.9548 | 39.451 | 122.2006 | 12.2705 | 150.0264 | 83.4774
1.0007 | 166.9301 | 39.489 | 122.1544 | 12.2672 | 149.976 | 83.465
1.0009 | 166.9542 | 39.473 | 122.1784 | 12.2669 | 150.0041 | 83.4771
1.001 | 166.9785 | 39.327 | 122.3325 | 12.2675 | 150.1622 | 83.4892
1.0012 | 166.9782 | 39.395 | 122.2644 | 12.2657 | 150.0941 | 83.4891
1.0014 | 167.0023 | 39.301 | 122.3664 | 12.2655 | 150.2002 | 83.5012
1.0015 | 167.0022 | 39.287 | 122.3804 | 12.2645 | 150.2141 | 83.5011
1.0018 | 167.0262 | 39.279 | 122.3964 | 12.2634 | 150.2341 | 83.5131
1.0019 | 167.0259 | 39.409 | 122.2663 | 12.2616 | 150.1039 | 83.5129
1.002 | 167.0256 | 39.518 | 122.1572 | 12.2597 | 149.9948 | 83.5128
1.0022 | 167.0498 | 39.233 | 122.4503 | 12.2604 | 150.2919 | 83.5249
1.0023 | 167.0496 | 39.247 | 122.4362 | 12.2586 | 150.2778 | 83.5248
1.0025 | 167.0493 | 39.449 | 122.2341 | 12.2568 | 150.0756 | 83.5246
1.0026 | 167.049 | 39.406 | 122.277 | 12.2549 | 150.1185 | 83.5245
1.0028 | 167.0485 | 39.384 | 122.2988 | 12.2522 | 150.1403 | 83.5243
1.003 | 167.0728 | 39.264 | 122.4269 | 12.2529 | 150.2724 | 83.5364
1.0031 | 167.0479 | 39.432 | 122.2506 | 12.2486 | 150.092 | 83.524
1.0033 | 167.0722 | 39.183 | 122.5077 | 12.2492 | 150.3531 | 83.5361
1.0034 | 167.0719 | 39.348 | 122.3426 | 12.2474 | 150.188 | 83.536
1.0036 | 167.0716 | 39.227 | 122.4635 | 12.2456 | 150.3088 | 83.5358
1.0038 | 167.0958 | 39.289 | 122.4096 | 12.2454 | 150.2589 | 83.5479
1.0039 | 167.0955 | 39.271 | 122.4275 | 12.2435 | 150.2767 | 83.5477
1.0041 | 167.0952 | 39.242 | 122.4564 | 12.2417 | 150.3056 | 83.5476
1.0043 | 167.0947 | 39.392 | 122.3062 | 12.239 | 150.1554 | 83.5474
1.0044 | 167.0946 | 39.392 | 122.3062 | 12.2381 | 150.1553 | 83.5473
1.0045 | 167.119 | 39.366 | 122.3403 | 12.2397 | 150.1935 | 83.5595
1.0047 | 167.094 | 39.459 | 122.239 | 12.2345 | 150.088 | 83.547
1.0048 | 167.1183 | 39.466 | 122.2401 | 12.2352 | 150.0931 | 83.5591
1.005 | 167.118 | 39.178 | 122.528 | 12.2333 | 150.381 | 83.559
1.0052 | 167.1175 | 39.213 | 122.4928 | 12.2306 | 150.3458 | 83.5588
1.0053 | 167.1174 | 39.202 | 122.5038 | 12.2297 | 150.3567 | 83.5587
1.0055 | 167.1415 | 39.213 | 122.5008 | 12.2295 | 150.3578 | 83.5708
1.0056 | 167.1658 | 39.073 | 122.6489 | 12.2301 | 150.5099 | 83.5829
1.0058 | 167.1409 | 39.245 | 122.4686 | 12.2259 | 150.3255 | 83.5705
1.0059 | 167.1652 | 39.128 | 122.5937 | 12.2265 | 150.4546 | 83.5826
1.0061 | 167.1648 | 39.032 | 122.6896 | 12.2238 | 150.5504 | 83.5824
1.0063 | 167.1645 | 39.062 | 122.6595 | 12.222 | 150.5202 | 83.5822
1.0064 | 167.1642 | 38.9821 | 122.7393 | 12.2202 | 150.6 | 83.5821
1.0066 | 167.1639 | 39.136 | 122.5853 | 12.2184 | 150.4459 | 83.5819
1.0067 | 167.1882 | 39.275 | 122.4544 | 12.219 | 150.3191 | 83.5941
1.0069 | 167.2123 | 39.242 | 122.4954 | 12.2188 | 150.3641 | 83.6061
1.0071 | 167.2611 | 39.28 | 122.4737 | 12.2219 | 150.3506 | 83.6306
1.0072 | 167.31 | 39.151 | 122.619 | 12.2249 | 150.504 | 83.655
1.0074 | 167.3095 | 39.156 | 122.6138 | 12.2222 | 150.4988 | 83.6548
1.0077 | 167.3582 | 39.264 | 122.5221 | 12.2244 | 150.4151 | 83.6791
1.0078 | 167.4071 | 39.166 | 122.6364 | 12.2275 | 150.5375 | 83.7035
1.008 | 167.4068 | 39.184 | 122.6183 | 12.2257 | 150.5194 | 83.7034
1.0082 | 167.4555 | 38.9565 | 122.862 | 12.2279 | 150.7712 | 83.7277
1.0083 | 167.4798 | 39.216 | 122.6106 | 12.2285 | 150.5239 | 83.7399
1.0085 | 167.4793 | 39.161 | 122.6654 | 12.2258 | 150.5787 | 83.7397
1.0087 | 167.5036 | 39.138 | 122.6965 | 12.2265 | 150.6138 | 83.7518
1.0089 | 167.5277 | 38.9785 | 122.8641 | 12.2262 | 150.7854 | 83.7639
1.009 | 167.552 | 39.326 | 122.5247 | 12.2268 | 150.45 | 83.776
1.0093 | 167.5516 | 39.206 | 122.6445 | 12.2241 | 150.5698 | 83.7758
1.0095 | 167.6003 | 39.247 | 122.6198 | 12.2263 | 150.5531 | 83.8001
1.0096 | 167.6245 | 39.134 | 122.7408 | 12.227 | 150.6783 | 83.8123
1.0099 | 167.6241 | 39.139 | 122.7357 | 12.2243 | 150.673 | 83.812
1.01 | 167.6484 | 39.323 | 122.5598 | 12.2249 | 150.5012 | 83.8242
1.0102 | 167.6725 | 39.307 | 122.5838 | 12.2246 | 150.5292 | 83.8362
1.0104 | 167.6968 | 39.218 | 122.6809 | 12.2253 | 150.6304 | 83.8484
1.0106 | 167.6963 | 39.173 | 122.7258 | 12.2226 | 150.6752 | 83.8482
1.0107 | 167.7206 | 39.128 | 122.7789 | 12.2232 | 150.7323 | 83.8603
1.0109 | 167.7449 | 39.06 | 122.855 | 12.2239 | 150.8124 | 83.8724
1.0112 | 167.7443 | 39.22 | 122.6948 | 12.2203 | 150.6521 | 83.8721
1.0112 | 167.7441 | 39.061 | 122.8537 | 12.2194 | 150.8111 | 83.8721
1.0115 | 167.7683 | 39.244 | 122.6788 | 12.2191 | 150.6401 | 83.8841
1.0116 | 167.7925 | 39.296 | 122.6348 | 12.2198 | 150.6003 | 83.8963
1.0118 | 167.7921 | 39.246 | 122.6847 | 12.2171 | 150.65 | 83.896
1.012 | 167.7918 | 39.141 | 122.7896 | 12.2153 | 150.7549 | 83.8959
1.0122 | 167.8159 | 39.314 | 122.6246 | 12.215 | 150.594 | 83.908
1.0123 | 167.8156 | 39.151 | 122.7875 | 12.2132 | 150.7568 | 83.9078
1.0125 | 167.8645 | 39.316 | 122.6388 | 12.2163 | 150.6162 | 83.9322
1.0127 | 167.8395 | 39.197 | 122.7495 | 12.2112 | 150.7227 | 83.9197
1.0129 | 167.8636 | 39.179 | 122.7755 | 12.2109 | 150.7528 | 83.9318
1.0131 | 167.8879 | 39.053 | 122.9096 | 12.2116 | 150.8909 | 83.9439
1.0132 | 167.9121 | 38.9844 | 122.9863 | 12.2122 | 150.9717 | 83.9561
1.0134 | 167.9118 | 39.249 | 122.7216 | 12.2104 | 150.7069 | 83.9559
1.0136 | 167.9114 | 39.227 | 122.7435 | 12.2078 | 150.7287 | 83.9557
1.0138 | 167.9601 | 39.112 | 122.8747 | 12.2099 | 150.868 | 83.98
1.0139 | 167.9598 | 39.152 | 122.8346 | 12.2081 | 150.8279 | 83.9799
1.0141 | 167.9595 | 39.096 | 122.8905 | 12.2063 | 150.8837 | 83.9797
1.0143 | 167.9836 | 39.217 | 122.7775 | 12.2061 | 150.7748 | 83.9918
1.0145 | 167.9832 | 39.017 | 122.9774 | 12.2034 | 150.9746 | 83.9916
1.0146 | 167.983 | 39.138 | 122.8563 | 12.2025 | 150.8535 | 83.9915
1.0148 | 168.0072 | 39.012 | 122.9904 | 12.2023 | 150.9916 | 84.0036
1.015 | 168.0069 | 39.072 | 122.9303 | 12.2005 | 150.9314 | 84.0034
1.0151 | 168.0311 | 38.8906 | 123.1198 | 12.2011 | 151.125 | 84.0156
1.0153 | 168.0307 | 39.152 | 122.8582 | 12.1985 | 150.8633 | 84.0153
1.0155 | 168.055 | 39 | 123.0183 | 12.1991 | 151.0275 | 84.0275
1.0156 | 168.0547 | 38.957 | 123.0612 | 12.1973 | 151.0703 | 84.0273
1.0158 | 168.0788 | 38.9222 | 123.1041 | 12.1971 | 151.1172 | 84.0394
1.016 | 168.0783 | 38.9407 | 123.0854 | 12.1944 | 151.0985 | 84.0392
1.0162 | 168.1026 | 38.9681 | 123.0661 | 12.195 | 151.0832 | 84.0513
1.0163 | 168.1269 | 39.051 | 122.9913 | 12.1957 | 151.0124 | 84.0634
1.0165 | 168.102 | 39.053 | 122.981 | 12.1915 | 150.998 | 84.051
1.0167 | 168.1262 | 39.056 | 122.9861 | 12.1912 | 151.0071 | 84.0631
1.0169 | 168.1503 | 39.065 | 122.9851 | 12.191 | 151.0101 | 84.0751
1.0171 | 168.15 | 39.089 | 122.961 | 12.1892 | 150.986 | 84.075
1.0173 | 168.1741 | 39.27 | 122.788 | 12.1889 | 150.8171 | 84.0871
1.0174 | 168.174 | 39.129 | 122.929 | 12.1881 | 150.958 | 84.087
1.0177 | 168.1979 | 39.003 | 123.063 | 12.1869 | 151.096 | 84.099
1.0178 | 168.1731 | 39.016 | 123.0417 | 12.1827 | 151.0705 | 84.0865
1.0179 | 168.1728 | 38.9781 | 123.0795 | 12.1809 | 151.1083 | 84.0864
1.0181 | 168.197 | 38.9173 | 123.1484 | 12.1816 | 151.1812 | 84.0985
1.0183 | 168.1966 | 38.9412 | 123.1243 | 12.1789 | 151.1571 | 84.0983
1.0185 | 168.2209 | 38.9263 | 123.1473 | 12.1796 | 151.1841 | 84.1104
1.0186 | 168.2206 | 38.8205 | 123.253 | 12.1778 | 151.2898 | 84.1103
1.0188 | 168.2201 | 38.992 | 123.0814 | 12.1751 | 151.1181 | 84.1101
1.019 | 168.2444 | 38.988 | 123.0935 | 12.1758 | 151.1342 | 84.1222
1.0192 | 168.244 | 38.9515 | 123.1298 | 12.1731 | 151.1705 | 84.122
1.0193 | 168.2682 | 39.003 | 123.0864 | 12.1738 | 151.1311 | 84.1341
1.0195 | 168.2679 | 39.122 | 122.9673 | 12.172 | 151.012 | 84.134
1.0196 | 168.2922 | 39.006 | 123.0914 | 12.1726 | 151.1401 | 84.1461
1.0198 | 168.2919 | 38.9916 | 123.1057 | 12.1709 | 151.1544 | 84.146
1.02 | 168.316 | 38.8965 | 123.2088 | 12.1706 | 151.2615 | 84.158
1.0201 | 168.3157 | 38.8875 | 123.2177 | 12.1688 | 151.2704 | 84.1579
1.0203 | 168.3154 | 38.6997 | 123.4054 | 12.1671 | 151.458 | 84.1577
1.0205 | 168.3396 | 38.7056 | 123.4076 | 12.1668 | 151.4642 | 84.1698
1.0206 | 168.3393 | 38.8502 | 123.2629 | 12.1651 | 151.3194 | 84.1696
1.0209 | 168.3388 | 38.988 | 123.1249 | 12.1624 | 151.1814 | 84.1694
1.0209 | 168.3633 | 38.7619 | 123.3592 | 12.1639 | 151.4197 | 84.1816
1.0212 | 168.3628 | 38.9277 | 123.1932 | 12.1613 | 151.2537 | 84.1814
1.0214 | 168.3869 | 38.6385 | 123.4905 | 12.161 | 151.555 | 84.1935
1.0215 | 168.3866 | 38.5826 | 123.5463 | 12.1593 | 151.6107 | 84.1933
1.0217 | 168.3863 | 38.5254 | 123.6034 | 12.1575 | 151.6678 | 84.1932
1.0219 | 168.3859 | 38.9006 | 123.228 | 12.1549 | 151.2923 | 84.1929
1.022 | 168.3857 | 38.7642 | 123.3644 | 12.154 | 151.4287 | 84.1929
1.0222 | 168.4344 | 38.7556 | 123.3892 | 12.1561 | 151.4616 | 84.2172
1.0224 | 168.434 | 38.9186 | 123.2261 | 12.1535 | 151.2984 | 84.217
1.0225 | 168.4337 | 38.8619 | 123.2827 | 12.1517 | 151.3549 | 84.2168
1.0227 | 168.4334 | 38.7808 | 123.3637 | 12.15 | 151.4359 | 84.2167
1.0228 | 168.4331 | 38.6738 | 123.4706 | 12.1482 | 151.5428 | 84.2166
1.0231 | 168.4572 | 38.7191 | 123.4333 | 12.148 | 151.5095 | 84.2286
1.0231 | 168.4571 | 38.6601 | 123.4923 | 12.1471 | 151.5684 | 84.2285
1.0233 | 168.4566 | 38.9308 | 123.2214 | 12.1444 | 151.2975 | 84.2283
1.0235 | 168.4809 | 38.7411 | 123.4192 | 12.1451 | 151.4994 | 84.2405
1.0236 | 168.4806 | 38.8651 | 123.2951 | 12.1433 | 151.3752 | 84.2403
1.0238 | 168.4803 | 38.7326 | 123.4275 | 12.1416 | 151.5076 | 84.2402
1.0239 | 168.48 | 38.6403 | 123.5197 | 12.1398 | 151.5997 | 84.24
1.0241 | 168.5041 | 38.7241 | 123.4439 | 12.1396 | 151.528 | 84.2521
1.0243 | 168.5038 | 38.7556 | 123.4123 | 12.1378 | 151.4963 | 84.2519
1.0245 | 168.5034 | 38.7025 | 123.4653 | 12.1352 | 151.5492 | 84.2517
1.0247 | 168.5277 | 38.7408 | 123.4351 | 12.1358 | 151.523 | 84.2638
1.0248 | 168.5274 | 38.6422 | 123.5336 | 12.1341 | 151.6215 | 84.2637
1.025 | 168.5515 | 38.4885 | 123.6953 | 12.1338 | 151.7872 | 84.2757
1.0252 | 168.5512 | 38.5069 | 123.6768 | 12.1321 | 151.7687 | 84.2756
1.0253 | 168.5509 | 38.3818 | 123.8018 | 12.1303 | 151.8937 | 84.2755
1.0255 | 168.575 | 38.4498 | 123.7419 | 12.1301 | 151.8377 | 84.2875
1.0256 | 168.5749 | 38.2206 | 123.971 | 12.1292 | 152.0668 | 84.2874
1.0258 | 168.5746 | 38.1313 | 124.0602 | 12.1274 | 152.156 | 84.2873
1.0259 | 168.5989 | 38.2975 | 123.9021 | 12.1281 | 152.0019 | 84.2994
1.0261 | 168.5984 | 38.3876 | 123.8119 | 12.1255 | 151.9116 | 84.2992
1.0263 | 168.6227 | 38.3354 | 123.8722 | 12.1261 | 151.9759 | 84.3113
1.0264 | 168.5978 | 38.3363 | 123.863 | 12.122 | 151.9626 | 84.2989
1.0266 | 168.6219 | 38.3453 | 123.862 | 12.1217 | 151.9657 | 84.311
1.0268 | 168.6216 | 38.3124 | 123.8948 | 12.12 | 151.9984 | 84.3108
1.0269 | 168.6213 | 38.5232 | 123.6839 | 12.1182 | 151.7875 | 84.3107
1.0271 | 168.6211 | 38.2548 | 123.9522 | 12.1165 | 152.0557 | 84.3105
1.0272 | 168.6453 | 38.4507 | 123.7644 | 12.1171 | 151.872 | 84.3227
1.0274 | 168.645 | 38.4273 | 123.7877 | 12.1154 | 151.8952 | 84.3225
1.0276 | 168.6446 | 38.3087 | 123.9062 | 12.1127 | 152.0136 | 84.3223
1.0277 | 168.6443 | 38.3678 | 123.847 | 12.111 | 151.9543 | 84.3221
1.0279 | 168.644 | 38.289 | 123.9257 | 12.1092 | 152.033 | 84.322
1.028 | 168.6437 | 38.4395 | 123.7751 | 12.1075 | 151.8823 | 84.3218
1.0282 | 168.668 | 38.2769 | 123.9458 | 12.1081 | 152.0571 | 84.334
1.0283 | 168.6677 | 38.2444 | 123.9782 | 12.1064 | 152.0894 | 84.3338
1.0285 | 168.6672 | 38.3156 | 123.9068 | 12.1038 | 152.018 | 84.3336
1.0286 | 168.6916 | 38.4385 | 123.792 | 12.1053 | 151.9073 | 84.3458
1.0288 | 168.6666 | 38.2943 | 123.9279 | 12.1003 | 152.039 | 84.3333
1.029 | 168.6909 | 38.0889 | 124.1414 | 12.1009 | 152.2565 | 84.3454
1.0291 | 168.6906 | 37.9255 | 124.3047 | 12.0992 | 152.4198 | 84.3453
1.0293 | 168.7147 | 37.9562 | 124.282 | 12.099 | 152.4012 | 84.3574
1.0295 | 168.7144 | 38.0841 | 124.154 | 12.0972 | 152.2731 | 84.3572
1.0295 | 168.7143 | 38.2993 | 123.9388 | 12.0963 | 152.0578 | 84.3571
1.0298 | 168.7138 | 38.0403 | 124.1976 | 12.0937 | 152.3166 | 84.3569
1.0299 | 168.7135 | 38.0174 | 124.2204 | 12.092 | 152.3394 | 84.3568
1.03 | 168.7134 | 38.081 | 124.1568 | 12.0911 | 152.2757 | 84.3567
1.0302 | 168.7129 | 38.1088 | 124.1288 | 12.0885 | 152.2477 | 84.3565
1.0303 | 168.7372 | 38.2764 | 123.9693 | 12.0891 | 152.0922 | 84.3686
1.0306 | 168.7368 | 38.4196 | 123.826 | 12.0865 | 151.9488 | 84.3684
1.0306 | 168.7366 | 38.3276 | 123.9179 | 12.0857 | 152.0407 | 84.3683
1.0308 | 168.7363 | 38.4615 | 123.7839 | 12.0839 | 151.9067 | 84.3682
1.0309 | 168.7606 | 38.1778 | 124.0757 | 12.0846 | 152.2025 | 84.3803
1.0311 | 168.7601 | 38.1769 | 124.0765 | 12.082 | 152.2032 | 84.3801
1.0313 | 168.7599 | 38.148 | 124.1053 | 12.0802 | 152.2319 | 84.3799
1.0314 | 168.7841 | 38.1371 | 124.1243 | 12.0809 | 152.255 | 84.3921
1.0316 | 168.7838 | 38.3264 | 123.9349 | 12.0791 | 152.0655 | 84.3919
1.0317 | 168.7835 | 38.1705 | 124.0907 | 12.0774 | 152.2213 | 84.3918
1.0319 | 168.8078 | 38.1232 | 124.1461 | 12.078 | 152.2807 | 84.4039
1.032 | 168.8075 | 38.2404 | 124.0288 | 12.0763 | 152.1633 | 84.4037
1.0322 | 168.8318 | 38.1078 | 124.1695 | 12.077 | 152.3081 | 84.4159
1.0323 | 168.8315 | 38.0787 | 124.1985 | 12.0752 | 152.337 | 84.4157
1.0325 | 168.8312 | 38.1349 | 124.1422 | 12.0735 | 152.2807 | 84.4156
1.0326 | 168.8309 | 37.9855 | 124.2915 | 12.0717 | 152.4299 | 84.4154
1.0328 | 168.8304 | 38.063 | 124.2138 | 12.0691 | 152.3522 | 84.4152
1.033 | 168.8301 | 38.0729 | 124.2038 | 12.0674 | 152.3422 | 84.4151
1.0331 | 168.8544 | 38.1935 | 124.0913 | 12.0681 | 152.2337 | 84.4272
1.0333 | 168.8541 | 38.0004 | 124.2843 | 12.0663 | 152.4267 | 84.4271
1.0334 | 168.8784 | 38.1944 | 124.0984 | 12.067 | 152.2448 | 84.4392
1.0336 | 168.8781 | 38.0583 | 124.2344 | 12.0652 | 152.3807 | 84.439
1.0337 | 168.8778 | 38.3124 | 123.9802 | 12.0635 | 152.1265 | 84.4389
1.0338 | 168.902 | 38.2499 | 124.0508 | 12.0642 | 152.2011 | 84.451
1.0341 | 168.9016 | 38.053 | 124.2475 | 12.0616 | 152.3978 | 84.4508
1.0342 | 168.9013 | 38.2074 | 124.093 | 12.0598 | 152.2433 | 84.4507
1.0343 | 168.9012 | 38.2043 | 124.0961 | 12.059 | 152.2463 | 84.4506
1.0344 | 168.9254 | 38.2346 | 124.0739 | 12.0596 | 152.2281 | 84.4627
1.0346 | 168.925 | 38.2377 | 124.0706 | 12.057 | 152.2248 | 84.4625
1.0348 | 168.9247 | 38.2071 | 124.1011 | 12.0553 | 152.2552 | 84.4623
1.0349 | 168.9244 | 38.2494 | 124.0587 | 12.0536 | 152.2128 | 84.4622
1.0351 | 168.9241 | 38.158 | 124.15 | 12.0518 | 152.304 | 84.462
1.0352 | 168.9484 | 38.3853 | 123.9308 | 12.0525 | 152.0889 | 84.4742
1.0354 | 168.9481 | 38.2228 | 124.0932 | 12.0508 | 152.2512 | 84.474
1.0355 | 168.9478 | 38.2084 | 124.1075 | 12.049 | 152.2655 | 84.4739
1.0357 | 168.9473 | 38.2679 | 124.0479 | 12.0464 | 152.2058 | 84.4737
1.0358 | 168.9472 | 38.3569 | 123.9588 | 12.0456 | 152.1167 | 84.4736
1.036 | 168.9714 | 38.4399 | 123.8839 | 12.0462 | 152.0458 | 84.4857
1.0362 | 168.971 | 38.1178 | 124.2059 | 12.0436 | 152.3677 | 84.4855
1.0363 | 168.9708 | 38.4224 | 123.9012 | 12.0428 | 152.063 | 84.4854
1.0364 | 168.9951 | 38.5525 | 123.7792 | 12.0434 | 151.9451 | 84.4976
1.0366 | 168.9947 | 38.2787 | 124.0529 | 12.0408 | 152.2186 | 84.4973
1.0368 | 168.9944 | 38.3926 | 123.9389 | 12.0391 | 152.1046 | 84.4972
1.0369 | 168.9941 | 38.2714 | 124.06 | 12.0374 | 152.2256 | 84.497
1.0371 | 168.9938 | 38.2693 | 124.062 | 12.0357 | 152.2276 | 84.4969
1.0372 | 168.9935 | 38.4174 | 123.9138 | 12.0339 | 152.0793 | 84.4967
1.0373 | 168.9932 | 38.2925 | 124.0386 | 12.0322 | 152.2041 | 84.4966
1.0375 | 168.9929 | 38.2787 | 124.0523 | 12.0305 | 152.2177 | 84.4964
1.0376 | 168.9926 | 38.3376 | 123.9933 | 12.0288 | 152.1587 | 84.4963
1.0378 | 169.0414 | 38.4863 | 123.8608 | 12.0318 | 152.0344 | 84.5207
1.0379 | 169.0657 | 38.5975 | 123.7577 | 12.0324 | 151.9353 | 84.5328
1.0381 | 169.1144 | 38.7105 | 123.661 | 12.0346 | 151.8467 | 84.5572
1.0383 | 169.1632 | 38.7181 | 123.6696 | 12.0376 | 151.8635 | 84.5816
1.0384 | 169.1875 | 38.6367 | 123.7591 | 12.0383 | 151.957 | 84.5937
1.0387 | 169.2361 | 38.7794 | 123.6326 | 12.0404 | 151.8387 | 84.6181
1.0389 | 169.2357 | 38.6435 | 123.7684 | 12.0378 | 151.9743 | 84.6178
1.039 | 169.2599 | 38.5691 | 123.8509 | 12.0385 | 152.0609 | 84.63
1.0393 | 169.2839 | 38.4974 | 123.9306 | 12.0374 | 152.1446 | 84.642
1.0394 | 169.3083 | 38.5137 | 123.9224 | 12.0389 | 152.1405 | 84.6542
1.0396 | 169.3324 | 38.5298 | 123.9143 | 12.0387 | 152.1364 | 84.6662
1.0398 | 169.3567 | 38.575 | 123.8772 | 12.0393 | 152.1034 | 84.6784
1.0399 | 169.3564 | 38.5511 | 123.901 | 12.0376 | 152.1271 | 84.6782
1.04 | 169.3807 | 38.4476 | 124.0126 | 12.0383 | 152.2427 | 84.6903
1.0403 | 169.4048 | 38.5065 | 123.9618 | 12.038 | 152.1959 | 84.7024
1.0404 | 169.4291 | 38.4651 | 124.0113 | 12.0387 | 152.2494 | 84.7145
1.0406 | 169.4288 | 38.561 | 123.9153 | 12.037 | 152.1534 | 84.7144
1.0408 | 169.4529 | 38.5358 | 123.9485 | 12.0368 | 152.1906 | 84.7264
1.041 | 169.477 | 38.688 | 123.8043 | 12.0366 | 152.0505 | 84.7385
1.0411 | 169.4767 | 38.6182 | 123.874 | 12.0348 | 152.1201 | 84.7383
1.0413 | 169.501 | 38.6237 | 123.8766 | 12.0355 | 152.1268 | 84.7505
1.0414 | 169.5007 | 38.6997 | 123.8005 | 12.0338 | 152.0506 | 84.7503
1.0416 | 169.5002 | 38.616 | 123.8841 | 12.0312 | 152.1341 | 84.7501
1.0418 | 169.4999 | 38.5967 | 123.9033 | 12.0295 | 152.1533 | 84.75
1.042 | 169.524 | 38.7465 | 123.7615 | 12.0293 | 152.0155 | 84.762
1.0421 | 169.5484 | 38.7515 | 123.7646 | 12.0308 | 152.0227 | 84.7742
1.0423 | 169.548 | 38.7777 | 123.7383 | 12.0282 | 151.9963 | 84.774
1.0425 | 169.5723 | 38.7993 | 123.7248 | 12.0288 | 151.9868 | 84.7861
1.0427 | 169.5718 | 38.9542 | 123.5697 | 12.0263 | 151.8317 | 84.7859
1.0428 | 169.5715 | 38.7975 | 123.7263 | 12.0246 | 151.9883 | 84.7858
1.043 | 169.5958 | 38.8151 | 123.7168 | 12.0252 | 151.9828 | 84.7979
1.0432 | 169.5953 | 38.7263 | 123.8055 | 12.0226 | 152.0714 | 84.7977
1.0433 | 169.6196 | 38.8367 | 123.7032 | 12.0233 | 151.9731 | 84.8098
1.0435 | 169.6193 | 38.688 | 123.8518 | 12.0216 | 152.1216 | 84.8096
1.0437 | 169.6434 | 38.6997 | 123.8481 | 12.0214 | 152.122 | 84.8217
1.0438 | 169.6431 | 38.7997 | 123.748 | 12.0197 | 152.0219 | 84.8216
1.044 | 169.6428 | 38.7817 | 123.7659 | 12.018 | 152.0397 | 84.8214
1.0442 | 169.6669 | 38.7389 | 123.8167 | 12.0177 | 152.0946 | 84.8335
1.0444 | 169.6665 | 38.8025 | 123.753 | 12.0152 | 152.0307 | 84.8332
1.0445 | 169.6663 | 38.8766 | 123.6788 | 12.0143 | 151.9566 | 84.8332
1.0447 | 169.6904 | 38.6929 | 123.8706 | 12.0141 | 152.1523 | 84.8452
1.0449 | 169.6901 | 38.6187 | 123.9447 | 12.0124 | 152.2264 | 84.8451
1.0451 | 169.6897 | 38.8826 | 123.6806 | 12.0099 | 151.9623 | 84.8449
1.0452 | 169.6894 | 38.9398 | 123.6233 | 12.0082 | 151.9049 | 84.8447
1.0454 | 169.7137 | 38.8323 | 123.7389 | 12.0088 | 152.0245 | 84.8568
1.0455 | 169.7379 | 38.8943 | 123.685 | 12.0095 | 151.9747 | 84.869
1.0457 | 169.7376 | 38.9547 | 123.6245 | 12.0077 | 151.9141 | 84.8688
1.0459 | 169.7372 | 38.8273 | 123.7518 | 12.0052 | 152.0413 | 84.8686
1.046 | 169.7614 | 38.8276 | 123.7595 | 12.0058 | 152.0531 | 84.8807
1.0462 | 169.7612 | 38.8403 | 123.7468 | 12.0041 | 152.0403 | 84.8806
1.0463 | 169.7609 | 39.005 | 123.582 | 12.0024 | 151.8754 | 84.8804
1.0465 | 169.7604 | 38.8467 | 123.7401 | 11.9999 | 152.0335 | 84.8802
1.0467 | 169.7601 | 38.7723 | 123.8144 | 11.9982 | 152.1078 | 84.8801
1.0468 | 169.7844 | 38.9015 | 123.6933 | 11.9988 | 151.9907 | 84.8922
1.047 | 169.8085 | 38.8939 | 123.7089 | 11.9986 | 152.0103 | 84.9042
1.0472 | 169.7836 | 38.9561 | 123.6384 | 11.9946 | 151.9357 | 84.8918
1.0474 | 169.8077 | 38.9974 | 123.6052 | 11.9944 | 151.9065 | 84.9039
1.0476 | 169.8074 | 39.164 | 123.4385 | 11.9927 | 151.7397 | 84.9037
1.0476 | 169.8073 | 39.015 | 123.5874 | 11.9918 | 151.8886 | 84.9036
1.0478 | 169.8068 | 39.082 | 123.5203 | 11.9893 | 151.8214 | 84.9034
1.0481 | 169.831 | 39.286 | 123.3243 | 11.9891 | 151.6295 | 84.9155
1.0482 | 169.8552 | 39.198 | 123.4204 | 11.9897 | 151.7296 | 84.9276
1.0484 | 169.8549 | 39.162 | 123.4563 | 11.988 | 151.7655 | 84.9275
1.0485 | 169.8546 | 39.174 | 123.4442 | 11.9863 | 151.7533 | 84.9273
1.0487 | 169.8542 | 39.257 | 123.3611 | 11.9838 | 151.6701 | 84.9271
1.0489 | 169.8539 | 39.04 | 123.578 | 11.9821 | 151.8869 | 84.9269
1.049 | 169.8781 | 39.016 | 123.61 | 11.9827 | 151.9231 | 84.9391
1.0492 | 169.8778 | 38.8475 | 123.7784 | 11.981 | 152.0914 | 84.9389
1.0494 | 169.8774 | 38.8115 | 123.8143 | 11.9785 | 152.1272 | 84.9387
1.0495 | 169.8771 | 39.085 | 123.5407 | 11.9768 | 151.8536 | 84.9386
1.0497 | 169.8768 | 39.105 | 123.5206 | 11.9751 | 151.8334 | 84.9384
1.0498 | 169.9011 | 39.185 | 123.4487 | 11.9758 | 151.7655 | 84.9505
1.0499 | 169.8764 | 39.241 | 123.3845 | 11.9726 | 151.6972 | 84.9382
1.0502 | 169.9003 | 39.101 | 123.5324 | 11.9715 | 151.8492 | 84.9502
1.0503 | 169.9002 | 39.18 | 123.4534 | 11.9707 | 151.7701 | 84.9501
1.0504 | 169.8999 | 39.183 | 123.4503 | 11.969 | 151.7669 | 84.9499
1.0505 | 169.9241 | 39.034 | 123.6074 | 11.9696 | 151.9281 | 84.9621
1.0508 | 169.8991 | 39.248 | 123.385 | 11.9648 | 151.7016 | 84.9496
1.0509 | 169.9234 | 39.226 | 123.4151 | 11.9654 | 151.7357 | 84.9617
1.0511 | 169.9231 | 39.061 | 123.58 | 11.9637 | 151.9005 | 84.9615
1.0512 | 169.9228 | 39.047 | 123.5939 | 11.962 | 151.9144 | 84.9614
1.0514 | 169.9471 | 39.128 | 123.521 | 11.9627 | 151.8455 | 84.9735
1.0515 | 169.9468 | 38.9525 | 123.6964 | 11.961 | 152.0209 | 84.9734
1.0517 | 169.9463 | 39.119 | 123.5298 | 11.9585 | 151.8542 | 84.9732
1.0519 | 169.9706 | 39.018 | 123.6389 | 11.9591 | 151.9673 | 84.9853
1.052 | 169.9703 | 38.9398 | 123.717 | 11.9574 | 152.0453 | 84.9851
1.0522 | 169.97 | 39.058 | 123.5987 | 11.9557 | 151.927 | 84.985
1.0523 | 169.9697 | 39.01 | 123.6466 | 11.9541 | 151.9748 | 84.9848
1.0524 | 169.9694 | 38.9961 | 123.6604 | 11.9524 | 151.9886 | 84.9847
1.0527 | 169.9689 | 38.951 | 123.7053 | 11.9499 | 152.0335 | 84.9845
1.0528 | 169.9932 | 39.048 | 123.6164 | 11.9505 | 151.9486 | 84.9966
1.053 | 169.9929 | 39.215 | 123.4493 | 11.9488 | 151.7814 | 84.9964
1.053 | 169.9927 | 39.159 | 123.5052 | 11.948 | 151.8374 | 84.9964
1.0532 | 169.9923 | 39.178 | 123.4861 | 11.9454 | 151.8181 | 84.9961
1.0534 | 170.0166 | 39.113 | 123.5592 | 11.9461 | 151.8953 | 85.0083
1.0535 | 170.0163 | 39.226 | 123.4461 | 11.9444 | 151.7821 | 85.0081
1.0537 | 170.016 | 39.306 | 123.366 | 11.9427 | 151.702 | 85.008
1.0539 | 170.0401 | 39.255 | 123.425 | 11.9425 | 151.765 | 85.02
1.054 | 170.0399 | 39.157 | 123.523 | 11.9417 | 151.863 | 85.02
1.0541 | 170.0396 | 39.426 | 123.2539 | 11.94 | 151.5938 | 85.0198
1.0543 | 170.0637 | 39.207 | 123.4809 | 11.9398 | 151.8249 | 85.0319
1.0545 | 170.0634 | 39.32 | 123.3678 | 11.9382 | 151.7117 | 85.0317
1.0546 | 170.0631 | 39.109 | 123.5787 | 11.9365 | 151.9226 | 85.0316
1.0548 | 170.0874 | 39.166 | 123.5298 | 11.9371 | 151.8777 | 85.0437
1.055 | 170.087 | 39.208 | 123.4877 | 11.9346 | 151.8355 | 85.0435
1.0551 | 170.0868 | 39.215 | 123.4806 | 11.9338 | 151.8284 | 85.0434
1.0553 | 170.0864 | 39.246 | 123.4495 | 11.9312 | 151.7972 | 85.0432
1.0554 | 170.1106 | 39.305 | 123.3985 | 11.9319 | 151.7503 | 85.0553
1.0556 | 170.1103 | 39.159 | 123.5444 | 11.9302 | 151.8962 | 85.0552
1.0557 | 170.1102 | 38.9681 | 123.7353 | 11.9294 | 152.087 | 85.0551
1.0559 | 170.1097 | 39.146 | 123.5572 | 11.9269 | 151.9089 | 85.0549
1.0561 | 170.1338 | 39.158 | 123.5533 | 11.9267 | 151.9089 | 85.0669
1.0562 | 170.1335 | 39.158 | 123.5532 | 11.925 | 151.9088 | 85.0668
1.0564 | 170.1578 | 38.9334 | 123.7859 | 11.9257 | 152.1455 | 85.0789
1.0565 | 170.1575 | 39.027 | 123.6922 | 11.924 | 152.0517 | 85.0787
1.0567 | 170.1572 | 39.335 | 123.3841 | 11.9223 | 151.7436 | 85.0786
1.0568 | 170.1323 | 39.113 | 123.5978 | 11.9183 | 151.9532 | 85.0662
1.057 | 170.1566 | 39.1 | 123.6189 | 11.919 | 151.9783 | 85.0783
1.0571 | 170.1563 | 39.22 | 123.4988 | 11.9173 | 151.8582 | 85.0782
1.0573 | 170.156 | 39.352 | 123.3667 | 11.9156 | 151.726 | 85.078
1.0574 | 170.1803 | 39.361 | 123.3658 | 11.9163 | 151.7291 | 85.0901
1.0576 | 170.1798 | 39.287 | 123.4396 | 11.9138 | 151.8029 | 85.0899
1.0577 | 170.1797 | 39.406 | 123.3206 | 11.9129 | 151.6838 | 85.0898
1.0578 | 170.1794 | 39.338 | 123.3885 | 11.9112 | 151.7517 | 85.0897
1.0581 | 170.1789 | 39.285 | 123.4413 | 11.9087 | 151.8045 | 85.0895
1.0582 | 170.2032 | 39.271 | 123.4634 | 11.9094 | 151.8306 | 85.1016
1.0584 | 170.2029 | 39.239 | 123.4953 | 11.9077 | 151.8624 | 85.1014
1.0585 | 170.2026 | 39.439 | 123.2952 | 11.9061 | 151.6623 | 85.1013
1.0586 | 170.2023 | 39.219 | 123.5151 | 11.9044 | 151.8821 | 85.1011
1.0589 | 170.2264 | 39.182 | 123.5601 | 11.9042 | 151.9312 | 85.1132
1.059 | 170.2261 | 39.272 | 123.47 | 11.9025 | 151.841 | 85.113
1.0592 | 170.2256 | 39.242 | 123.4999 | 11.9 | 151.8708 | 85.1128
1.0593 | 170.2501 | 39.236 | 123.514 | 11.9015 | 151.889 | 85.125
1.0594 | 170.2498 | 39.27 | 123.4799 | 11.8999 | 151.8549 | 85.1249
1.0596 | 170.2495 | 39.059 | 123.6908 | 11.8982 | 152.0657 | 85.1247
1.0597 | 170.2737 | 39.047 | 123.7109 | 11.8988 | 152.0899 | 85.1369
1.0599 | 170.2734 | 39.156 | 123.6018 | 11.8972 | 151.9807 | 85.1367
1.06 | 170.2731 | 39.398 | 123.3597 | 11.8955 | 151.7386 | 85.1366
1.0602 | 170.2727 | 39.116 | 123.6416 | 11.893 | 152.0203 | 85.1363
1.0603 | 170.2971 | 38.9105 | 123.8552 | 11.8945 | 152.238 | 85.1485
1.0605 | 170.2968 | 38.9605 | 123.8051 | 11.8928 | 152.1879 | 85.1484
1.0607 | 170.2963 | 39.169 | 123.5964 | 11.8903 | 151.9792 | 85.1482
1.0608 | 170.3206 | 39.243 | 123.5305 | 11.891 | 151.9173 | 85.1603
1.061 | 170.3203 | 39.05 | 123.7234 | 11.8893 | 152.1101 | 85.1601
1.0611 | 170.3445 | 39.065 | 123.7165 | 11.89 | 152.1073 | 85.1723
1.0613 | 170.3443 | 39.117 | 123.6644 | 11.8883 | 152.0551 | 85.1721
1.0613 | 170.3441 | 39.055 | 123.7264 | 11.8875 | 152.1171 | 85.1721
1.0616 | 170.3682 | 39.069 | 123.7204 | 11.8873 | 152.1151 | 85.1841
1.0618 | 170.3678 | 39.183 | 123.6063 | 11.8848 | 152.0009 | 85.1839
1.0619 | 170.3676 | 39.169 | 123.6202 | 11.884 | 152.0148 | 85.1838
1.0621 | 170.3672 | 39.214 | 123.5751 | 11.8815 | 151.9696 | 85.1836
1.0622 | 170.3914 | 39.181 | 123.6161 | 11.8821 | 152.0147 | 85.1957
1.0624 | 170.3911 | 39.176 | 123.621 | 11.8805 | 152.0196 | 85.1956
1.0625 | 170.3908 | 39.022 | 123.7749 | 11.8788 | 152.1734 | 85.1954
1.0627 | 170.4151 | 39.03 | 123.775 | 11.8795 | 152.1775 | 85.2075
1.0628 | 170.4148 | 39.069 | 123.7359 | 11.8778 | 152.1384 | 85.2074
1.0629 | 170.4145 | 39.323 | 123.4818 | 11.8762 | 151.8842 | 85.2072
1.0631 | 170.4142 | 39.081 | 123.7237 | 11.8745 | 152.1261 | 85.2071
1.0632 | 170.4139 | 39.155 | 123.6496 | 11.8728 | 152.0519 | 85.2069
1.0635 | 170.438 | 38.9745 | 123.8382 | 11.8727 | 152.2445 | 85.219
1.0635 | 170.4133 | 38.9619 | 123.8425 | 11.8695 | 152.2447 | 85.2066
1.0637 | 170.413 | 39.02 | 123.7843 | 11.8679 | 152.1865 | 85.2065
1.0638 | 170.4372 | 39.188 | 123.6244 | 11.8685 | 152.0306 | 85.2186
1.064 | 170.4369 | 39.309 | 123.5033 | 11.8669 | 151.9095 | 85.2185
1.0642 | 170.4611 | 39.106 | 123.7144 | 11.8667 | 152.1245 | 85.2305
1.0643 | 170.4608 | 39.279 | 123.5413 | 11.865 | 151.9514 | 85.2304
1.0645 | 170.4605 | 39.03 | 123.7902 | 11.8634 | 152.2002 | 85.2302
1.0646 | 170.4602 | 39.242 | 123.5781 | 11.8617 | 151.9881 | 85.2301
1.0648 | 170.4599 | 39.087 | 123.733 | 11.8601 | 152.1429 | 85.2299
1.0649 | 170.4841 | 39.133 | 123.695 | 11.8607 | 152.1091 | 85.2421
1.065 | 170.484 | 39.039 | 123.789 | 11.8599 | 152.203 | 85.242
1.0652 | 170.4835 | 39.081 | 123.7468 | 11.8574 | 152.1608 | 85.2418
1.0654 | 170.4832 | 39.299 | 123.5287 | 11.8558 | 151.9426 | 85.2416
1.0655 | 170.4829 | 39.122 | 123.7056 | 11.8541 | 152.1195 | 85.2415
1.0656 | 170.5072 | 39.03 | 123.8057 | 11.8548 | 152.2236 | 85.2536
1.0658 | 170.5069 | 39.003 | 123.8326 | 11.8531 | 152.2504 | 85.2534
1.0659 | 170.5311 | 39.191 | 123.6527 | 11.8538 | 152.0746 | 85.2656
1.0662 | 170.5307 | 39.075 | 123.7686 | 11.8513 | 152.1903 | 85.2653
1.0663 | 170.5549 | 39.018 | 123.8336 | 11.852 | 152.2595 | 85.2775
1.0664 | 170.5548 | 39.001 | 123.8506 | 11.8511 | 152.2764 | 85.2774
1.0666 | 170.5543 | 39.076 | 123.7754 | 11.8487 | 152.2012 | 85.2772
1.0667 | 170.6032 | 39.225 | 123.6427 | 11.8516 | 152.0766 | 85.3016
1.067 | 170.6273 | 39.167 | 123.7088 | 11.8514 | 152.1466 | 85.3136
1.067 | 170.6517 | 39.152 | 123.7319 | 11.8529 | 152.1738 | 85.3258
1.0673 | 170.7002 | 39.194 | 123.7061 | 11.8542 | 152.1561 | 85.3501
1.0675 | 170.7244 | 39.295 | 123.6131 | 11.8549 | 152.0672 | 85.3622
1.0676 | 170.7732 | 39.323 | 123.6014 | 11.8578 | 152.0636 | 85.3866
1.0678 | 170.7728 | 39.285 | 123.6393 | 11.8554 | 152.1014 | 85.3864
1.068 | 170.797 | 39.131 | 123.8013 | 11.856 | 152.2675 | 85.3985
1.0682 | 170.8212 | 39.221 | 123.7194 | 11.8558 | 152.1896 | 85.4106
1.0683 | 170.8454 | 39.008 | 123.9405 | 11.8565 | 152.4147 | 85.4227
1.0685 | 170.8697 | 39.043 | 123.9136 | 11.8571 | 152.3918 | 85.4348
1.0687 | 170.8938 | 39.104 | 123.8606 | 11.857 | 152.3429 | 85.4469
1.0689 | 170.918 | 39.115 | 123.8577 | 11.8576 | 152.344 | 85.459
1.0691 | 170.942 | 39.21 | 123.7707 | 11.8566 | 152.261 | 85.471
1.0692 | 170.9418 | 39.093 | 123.8876 | 11.8558 | 152.3779 | 85.4709
1.0694 | 170.9659 | 38.9813 | 124.0073 | 11.8556 | 152.5017 | 85.483
1.0696 | 170.9656 | 38.9605 | 124.028 | 11.854 | 152.5223 | 85.4828
1.0698 | 171.0143 | 39.024 | 123.9808 | 11.8561 | 152.4831 | 85.5071
1.0699 | 171.014 | 38.8943 | 124.1104 | 11.8545 | 152.6127 | 85.507
1.0702 | 171.0381 | 39.153 | 123.8597 | 11.8543 | 152.366 | 85.519
1.0704 | 171.0622 | 39.103 | 123.9177 | 11.8541 | 152.4281 | 85.5311
1.0705 | 171.0619 | 39.271 | 123.7496 | 11.8525 | 152.2599 | 85.5309
1.0707 | 171.0862 | 39.258 | 123.7707 | 11.8531 | 152.2851 | 85.5431
1.0709 | 171.0857 | 39.16 | 123.8686 | 11.8507 | 152.3829 | 85.5429
1.071 | 171.11 | 39.363 | 123.6737 | 11.8513 | 152.192 | 85.555
1.0712 | 171.1097 | 39.24 | 123.7966 | 11.8497 | 152.3148 | 85.5548
1.0713 | 171.1094 | 39.113 | 123.9235 | 11.848 | 152.4417 | 85.5547
1.0716 | 171.1335 | 39.167 | 123.8775 | 11.8479 | 152.3997 | 85.5667
1.0717 | 171.1332 | 39.16 | 123.8844 | 11.8462 | 152.4066 | 85.5666
1.0719 | 171.1327 | 39.11 | 123.9342 | 11.8438 | 152.4564 | 85.5664
1.0721 | 171.157 | 39.247 | 123.8053 | 11.8444 | 152.3315 | 85.5785
1.0723 | 171.1811 | 39.151 | 123.9094 | 11.8442 | 152.4395 | 85.5905
1.0724 | 171.2053 | 39.124 | 123.9444 | 11.8449 | 152.4787 | 85.6027
1.0726 | 171.205 | 39.12 | 123.9483 | 11.8433 | 152.4825 | 85.6025
1.0728 | 171.2291 | 39.351 | 123.7254 | 11.8431 | 152.2636 | 85.6146
1.0729 | 171.2288 | 39.283 | 123.7933 | 11.8415 | 152.3314 | 85.6144
1.0731 | 171.2531 | 39.342 | 123.7424 | 11.8421 | 152.2845 | 85.6265
1.0733 | 171.2526 | 39.325 | 123.7592 | 11.8396 | 152.3013 | 85.6263
1.0735 | 171.2522 | 39.383 | 123.7011 | 11.8372 | 152.2431 | 85.6261
1.0737 | 171.2764 | 39.429 | 123.6631 | 11.8378 | 152.2092 | 85.6382
1.0738 | 171.2761 | 39.415 | 123.677 | 11.8362 | 152.2231 | 85.6381
1.074 | 171.3002 | 39.453 | 123.6471 | 11.836 | 152.1971 | 85.6501
1.0742 | 171.2999 | 39.334 | 123.766 | 11.8344 | 152.316 | 85.65
1.0744 | 171.324 | 39.316 | 123.792 | 11.8342 | 152.346 | 85.662
1.0745 | 171.3483 | 39.329 | 123.7871 | 11.8349 | 152.3451 | 85.6741
1.0747 | 171.348 | 39.343 | 123.773 | 11.8333 | 152.331 | 85.674
1.0749 | 171.3475 | 39.323 | 123.7928 | 11.8308 | 152.3508 | 85.6738
1.0751 | 171.3718 | 39.39 | 123.7339 | 11.8315 | 152.2959 | 85.6859
1.0753 | 171.3713 | 39.416 | 123.7078 | 11.829 | 152.2697 | 85.6857
1.0753 | 171.3957 | 39.281 | 123.8509 | 11.8305 | 152.4169 | 85.6979
1.0756 | 171.3953 | 39.129 | 124.0028 | 11.828 | 152.5686 | 85.6976
1.0759 | 171.4192 | 39.321 | 123.8187 | 11.827 | 152.3886 | 85.7096
1.0759 | 171.4191 | 39.236 | 123.9037 | 11.8262 | 152.4735 | 85.7095
1.0761 | 171.3942 | 39.218 | 123.9134 | 11.8223 | 152.4791 | 85.6971
1.0763 | 171.4183 | 39.089 | 124.0504 | 11.8222 | 152.6202 | 85.7092
1.0764 | 171.418 | 39.391 | 123.7483 | 11.8205 | 152.318 | 85.709
1.0766 | 171.4423 | 39.036 | 124.1114 | 11.8212 | 152.6851 | 85.7211
1.0767 | 171.442 | 39.124 | 124.0233 | 11.8195 | 152.597 | 85.721
1.077 | 171.4415 | 39.173 | 123.9742 | 11.8171 | 152.5478 | 85.7208
1.0771 | 171.4658 | 39.032 | 124.1233 | 11.8178 | 152.7009 | 85.7329
1.0773 | 171.4653 | 38.9731 | 124.182 | 11.8153 | 152.7596 | 85.7327
1.0775 | 171.4894 | 39.005 | 124.1581 | 11.8151 | 152.7397 | 85.7447
1.0777 | 171.4891 | 39.097 | 124.066 | 11.8135 | 152.6476 | 85.7446
1.0778 | 171.489 | 39.136 | 124.027 | 11.8127 | 152.6085 | 85.7445
1.078 | 171.5131 | 38.9272 | 124.2438 | 11.8125 | 152.8293 | 85.7565
1.0781 | 171.5128 | 39.101 | 124.0699 | 11.8109 | 152.6554 | 85.7564
1.0783 | 171.5369 | 39.035 | 124.144 | 11.8108 | 152.7334 | 85.7684
1.0785 | 171.5366 | 39.067 | 124.1119 | 11.8091 | 152.7013 | 85.7683
1.0786 | 171.5363 | 38.9754 | 124.2034 | 11.8075 | 152.7927 | 85.7681
1.0788 | 171.5358 | 38.9457 | 124.2329 | 11.8051 | 152.8222 | 85.7679
1.079 | 171.5355 | 38.9033 | 124.2752 | 11.8034 | 152.8645 | 85.7678
1.0791 | 171.5598 | 39.021 | 124.1656 | 11.8041 | 152.7589 | 85.7799
1.0793 | 171.5595 | 38.8529 | 124.3336 | 11.8025 | 152.9268 | 85.7797
1.0795 | 171.5836 | 38.8979 | 124.2966 | 11.8023 | 152.8939 | 85.7918
1.0796 | 171.5833 | 39.069 | 124.1254 | 11.8007 | 152.7226 | 85.7916
1.0799 | 171.5828 | 39.074 | 124.1203 | 11.7983 | 152.7174 | 85.7914
1.08 | 171.5825 | 39.07 | 124.1242 | 11.7966 | 152.7213 | 85.7913
1.0802 | 171.6068 | 39.151 | 124.0513 | 11.7973 | 152.6524 | 85.8034
1.0804 | 171.6063 | 39.274 | 123.9281 | 11.7949 | 152.5292 | 85.8032
1.0805 | 171.606 | 39.11 | 124.092 | 11.7932 | 152.693 | 85.803
1.0807 | 171.6057 | 39.396 | 123.8059 | 11.7916 | 152.4069 | 85.8029
1.0809 | 171.6298 | 39.46 | 123.7499 | 11.7915 | 152.3549 | 85.8149
1.081 | 171.6541 | 39.379 | 123.839 | 11.7921 | 152.448 | 85.827
1.0812 | 171.6538 | 39.297 | 123.9209 | 11.7905 | 152.5299 | 85.8269
1.0813 | 171.6535 | 39.213 | 124.0048 | 11.7889 | 152.6137 | 85.8267
1.0815 | 171.6776 | 39.365 | 123.8609 | 11.7887 | 152.4738 | 85.8388
1.0817 | 171.6773 | 39.362 | 123.8638 | 11.7871 | 152.4766 | 85.8386
1.0818 | 171.677 | 39.389 | 123.8367 | 11.7855 | 152.4495 | 85.8385
1.0821 | 171.7011 | 39.092 | 124.1417 | 11.7853 | 152.7585 | 85.8505
1.0822 | 171.6762 | 39.133 | 124.0924 | 11.7814 | 152.7051 | 85.8381
1.0823 | 171.7005 | 39.033 | 124.2005 | 11.7821 | 152.8172 | 85.8502
1.0824 | 171.7003 | 39.094 | 124.1394 | 11.7813 | 152.7562 | 85.8502
1.0827 | 171.6997 | 39.09 | 124.1432 | 11.7781 | 152.7599 | 85.8499
1.0829 | 171.724 | 38.9866 | 124.2547 | 11.7787 | 152.8754 | 85.862
1.083 | 171.7237 | 39.09 | 124.1512 | 11.7771 | 152.7718 | 85.8618
1.0831 | 171.7479 | 39.048 | 124.2013 | 11.7778 | 152.826 | 85.874
1.0834 | 171.7475 | 39.246 | 124.0032 | 11.7753 | 152.6277 | 85.8737
1.0835 | 171.7472 | 39.248 | 124.0011 | 11.7737 | 152.6256 | 85.8736
1.0837 | 171.7713 | 39.3 | 123.9571 | 11.7736 | 152.5856 | 85.8856
1.0839 | 171.771 | 39.307 | 123.95 | 11.772 | 152.5785 | 85.8855
1.084 | 171.7707 | 39.041 | 124.2159 | 11.7703 | 152.8443 | 85.8853
1.0842 | 171.7704 | 39.102 | 124.1548 | 11.7687 | 152.7832 | 85.8852
1.0843 | 171.7701 | 39.104 | 124.1527 | 11.7671 | 152.781 | 85.885
1.0845 | 171.7696 | 39.062 | 124.1945 | 11.7647 | 152.8228 | 85.8848
1.0847 | 171.7939 | 38.993 | 124.2716 | 11.7654 | 152.9039 | 85.8969
1.0848 | 171.7937 | 38.9587 | 124.3059 | 11.7646 | 152.9382 | 85.8969
1.085 | 171.7933 | 38.9055 | 124.3589 | 11.7621 | 152.9911 | 85.8966
1.0851 | 171.793 | 38.8611 | 124.4032 | 11.7605 | 153.0354 | 85.8965
1.0853 | 171.8171 | 38.9984 | 124.274 | 11.7604 | 152.9101 | 85.9085
1.0854 | 171.8169 | 38.919 | 124.3533 | 11.7596 | 152.9895 | 85.9085
1.0856 | 171.841 | 38.9133 | 124.367 | 11.7594 | 153.0072 | 85.9205
1.0858 | 171.816 | 39.024 | 124.248 | 11.7548 | 152.884 | 85.908
1.0859 | 171.8404 | 38.8331 | 124.447 | 11.7562 | 153.0871 | 85.9202
1.0861 | 171.8154 | 38.9813 | 124.2905 | 11.7515 | 152.9264 | 85.9077
1.0863 | 171.8397 | 38.8718 | 124.4081 | 11.7522 | 153.048 | 85.9198
1.0865 | 171.8638 | 39.081 | 124.2069 | 11.752 | 152.8509 | 85.9319
1.0866 | 171.8391 | 38.9213 | 124.3584 | 11.749 | 152.9982 | 85.9195
1.0867 | 171.8388 | 38.8082 | 124.4714 | 11.7474 | 153.1112 | 85.9194
1.0869 | 171.8385 | 38.8709 | 124.4086 | 11.7458 | 153.0483 | 85.9192
1.087 | 171.8382 | 38.7727 | 124.5067 | 11.7442 | 153.1464 | 85.9191
1.0872 | 171.8623 | 38.9177 | 124.3697 | 11.744 | 153.0134 | 85.9311
1.0875 | 171.8618 | 38.8223 | 124.465 | 11.7416 | 153.1086 | 85.9309
1.0875 | 171.8617 | 38.8993 | 124.3879 | 11.7408 | 153.0315 | 85.9308
1.0877 | 171.8614 | 38.733 | 124.5541 | 11.7392 | 153.1977 | 85.9307
1.0879 | 171.8609 | 38.8074 | 124.4796 | 11.7368 | 153.1231 | 85.9305
1.088 | 171.8606 | 38.7867 | 124.5002 | 11.7352 | 153.1436 | 85.9303
1.0882 | 171.8603 | 38.7758 | 124.511 | 11.7336 | 153.1544 | 85.9302
1.0883 | 171.8846 | 38.7394 | 124.5555 | 11.7343 | 153.2029 | 85.9423
1.0885 | 171.8843 | 38.6597 | 124.6351 | 11.7327 | 153.2824 | 85.9421
1.0887 | 171.8838 | 38.6385 | 124.6561 | 11.7303 | 153.3034 | 85.9419
1.0888 | 171.8835 | 38.6848 | 124.6097 | 11.7287 | 153.257 | 85.9418
1.089 | 171.9078 | 38.7836 | 124.519 | 11.7293 | 153.1703 | 85.9539
1.0891 | 171.9075 | 38.8259 | 124.4766 | 11.7277 | 153.1278 | 85.9537
1.0893 | 171.9072 | 38.6664 | 124.636 | 11.7261 | 153.2872 | 85.9536
1.0895 | 171.9067 | 38.7642 | 124.538 | 11.7237 | 153.1892 | 85.9534
1.0896 | 171.9066 | 38.7316 | 124.5706 | 11.7229 | 153.2217 | 85.9533
1.0898 | 171.9061 | 38.6724 | 124.6296 | 11.7205 | 153.2807 | 85.9531
1.0899 | 171.9304 | 38.7231 | 124.587 | 11.7212 | 153.2421 | 85.9652
1.0901 | 171.9301 | 38.7601 | 124.5499 | 11.7196 | 153.2049 | 85.965
1.0903 | 171.9296 | 38.5809 | 124.729 | 11.7172 | 153.3839 | 85.9648
1.0904 | 171.9293 | 38.4562 | 124.8536 | 11.7156 | 153.5085 | 85.9647
1.0906 | 171.929 | 38.5398 | 124.7699 | 11.714 | 153.4247 | 85.9645
1.0907 | 171.9533 | 38.652 | 124.6658 | 11.7147 | 153.3246 | 85.9766
1.0909 | 171.953 | 38.4697 | 124.848 | 11.7131 | 153.5068 | 85.9765
1.0911 | 171.9525 | 38.6803 | 124.6372 | 11.7107 | 153.2959 | 85.9762
1.0912 | 171.9767 | 38.5385 | 124.7871 | 11.7113 | 153.4499 | 85.9884
1.0914 | 171.9764 | 38.6853 | 124.6402 | 11.7097 | 153.3029 | 85.9882
1.0915 | 171.9761 | 38.7614 | 124.564 | 11.7082 | 153.2267 | 85.9881
1.0918 | 172.0002 | 38.6412 | 124.6922 | 11.708 | 153.3589 | 86.0001
1.0919 | 171.9999 | 38.58 | 124.7533 | 11.7064 | 153.42 | 86
1.092 | 171.9996 | 38.58 | 124.7532 | 11.7048 | 153.4198 | 85.9998
1.0922 | 172.0239 | 38.4835 | 124.8578 | 11.7055 | 153.5284 | 86.0119
1.0924 | 172.0234 | 38.3836 | 124.9575 | 11.7031 | 153.6281 | 86.0117
1.0926 | 172.0231 | 38.4044 | 124.9366 | 11.7015 | 153.6072 | 86.0116
1.0927 | 172.0474 | 38.425 | 124.9241 | 11.7022 | 153.5987 | 86.0237
1.0928 | 172.0471 | 38.348 | 125.001 | 11.7006 | 153.6755 | 86.0235
1.0931 | 172.0466 | 38.2183 | 125.1306 | 11.6982 | 153.805 | 86.0233
1.0932 | 172.0463 | 38.3583 | 124.9905 | 11.6966 | 153.6649 | 86.0232
1.0933 | 172.0707 | 38.3105 | 125.0464 | 11.6981 | 153.7249 | 86.0354
1.0935 | 172.0703 | 38.2629 | 125.0939 | 11.6957 | 153.7722 | 86.0351
1.0937 | 172.07 | 38.2291 | 125.1276 | 11.6941 | 153.8059 | 86.035
1.0937 | 172.0698 | 38.3398 | 125.0168 | 11.6933 | 153.6951 | 86.0349
1.0939 | 172.0694 | 38.3254 | 125.0311 | 11.6909 | 153.7093 | 86.0347
1.0942 | 172.0689 | 38.3187 | 125.0376 | 11.6885 | 153.7158 | 86.0345
1.0943 | 172.0932 | 38.4557 | 124.9087 | 11.6892 | 153.5909 | 86.0466
1.0944 | 172.093 | 38.3056 | 125.0587 | 11.6884 | 153.7409 | 86.0465
1.0946 | 172.0926 | 38.4373 | 124.9269 | 11.686 | 153.609 | 86.0463
1.0947 | 172.1168 | 38.3602 | 125.0121 | 11.6867 | 153.6982 | 86.0584
1.0949 | 172.1165 | 38.4233 | 124.9489 | 11.6851 | 153.635 | 86.0583
1.095 | 172.0917 | 38.5336 | 124.8303 | 11.6813 | 153.5122 | 86.0458
1.0952 | 172.1159 | 38.3885 | 124.9835 | 11.6819 | 153.6695 | 86.058
1.0954 | 172.1155 | 38.4796 | 124.8922 | 11.6796 | 153.5781 | 86.0577
1.0955 | 172.1153 | 38.3777 | 124.9941 | 11.6788 | 153.68 | 86.0577
1.0957 | 172.1149 | 38.4826 | 124.889 | 11.6764 | 153.5748 | 86.0574
1.0958 | 172.1391 | 38.2921 | 125.0876 | 11.6771 | 153.7774 | 86.0695
1.096 | 172.1143 | 38.3796 | 124.9918 | 11.6732 | 153.6775 | 86.0571
1.0961 | 172.1385 | 38.3727 | 125.0068 | 11.6739 | 153.6965 | 86.0692
1.0963 | 172.1627 | 38.325 | 125.0626 | 11.6745 | 153.7564 | 86.0814
1.0964 | 172.2115 | 38.3633 | 125.0405 | 11.6774 | 153.7425 | 86.1058
1.0966 | 172.2356 | 38.3493 | 125.0626 | 11.6773 | 153.7685 | 86.1178
1.0969 | 172.2843 | 38.2399 | 125.1882 | 11.6794 | 153.9022 | 86.1421
1.0971 | 172.3084 | 38.3588 | 125.0773 | 11.6793 | 153.7954 | 86.1542
1.0972 | 172.3326 | 38.3593 | 125.0849 | 11.6799 | 153.807 | 86.1663
1.0974 | 172.3812 | 38.4408 | 125.0196 | 11.682 | 153.7498 | 86.1906
1.0977 | 172.4053 | 38.4151 | 125.0533 | 11.6819 | 153.7876 | 86.2027
1.0978 | 172.4296 | 38.2521 | 125.2244 | 11.6826 | 153.9627 | 86.2148
1.098 | 172.4291 | 38.3025 | 125.1739 | 11.6802 | 153.9121 | 86.2146
1.0982 | 172.4534 | 38.4602 | 125.0243 | 11.6809 | 153.7665 | 86.2267
1.0984 | 172.4775 | 38.3773 | 125.1152 | 11.6807 | 153.8614 | 86.2387
1.0985 | 172.5017 | 38.2778 | 125.2228 | 11.6814 | 153.9731 | 86.2509
1.0987 | 172.526 | 38.3141 | 125.1946 | 11.682 | 153.9489 | 86.263
1.099 | 172.5499 | 38.488 | 125.0286 | 11.6811 | 153.787 | 86.275
1.0991 | 172.5496 | 38.6124 | 124.9041 | 11.6795 | 153.6624 | 86.2748
1.0993 | 172.5737 | 38.7849 | 124.7397 | 11.6794 | 153.5019 | 86.2868
1.0995 | 172.5979 | 38.7678 | 124.7648 | 11.6801 | 153.5312 | 86.299
1.0997 | 172.5975 | 38.5092 | 125.0233 | 11.6777 | 153.7895 | 86.2987
1.0999 | 172.6217 | 38.4359 | 125.1047 | 11.6783 | 153.875 | 86.3109
1.1 | 172.646 | 38.3557 | 125.193 | 11.679 | 153.9673 | 86.323
1.1002 | 172.6701 | 38.462 | 125.0947 | 11.6789 | 153.873 | 86.335
1.1004 | 172.6696 | 38.6893 | 124.8672 | 11.6765 | 153.6455 | 86.3348
1.1006 | 172.6693 | 38.5303 | 125.0261 | 11.6749 | 153.8044 | 86.3347
1.1007 | 172.6936 | 38.6052 | 124.9593 | 11.6756 | 153.7416 | 86.3468
1.1009 | 172.6933 | 38.6251 | 124.9393 | 11.674 | 153.7215 | 86.3466
1.1011 | 172.7173 | 38.6651 | 124.9073 | 11.6739 | 153.6936 | 86.3587
1.1013 | 172.7169 | 38.5849 | 124.9874 | 11.6715 | 153.7735 | 86.3584
1.1015 | 172.741 | 38.6367 | 124.9436 | 11.6714 | 153.7338 | 86.3705
1.1017 | 172.7407 | 38.7164 | 124.8638 | 11.6698 | 153.6539 | 86.3703
1.1018 | 172.7404 | 38.7087 | 124.8714 | 11.6682 | 153.6615 | 86.3702
1.102 | 172.7646 | 38.6575 | 124.9307 | 11.6689 | 153.7248 | 86.3823
1.1022 | 172.7642 | 38.5097 | 125.0784 | 11.6665 | 153.8724 | 86.3821
1.1023 | 172.7884 | 38.5845 | 125.0116 | 11.6672 | 153.8097 | 86.3942
1.1025 | 172.7881 | 38.6759 | 124.9201 | 11.6656 | 153.7182 | 86.3941
1.1027 | 172.8122 | 38.5615 | 125.0426 | 11.6655 | 153.8446 | 86.4061
1.1028 | 172.8119 | 38.4934 | 125.1106 | 11.6639 | 153.9126 | 86.406
1.1031 | 172.8115 | 38.7704 | 124.8334 | 11.6616 | 153.6353 | 86.4057
1.1032 | 172.8357 | 38.5989 | 125.013 | 11.6622 | 153.8189 | 86.4178
1.1034 | 172.8352 | 38.6812 | 124.9305 | 11.6599 | 153.7364 | 86.4176
1.1036 | 172.8595 | 38.6601 | 124.9597 | 11.6605 | 153.7696 | 86.4297
1.1037 | 172.8592 | 38.7074 | 124.9123 | 11.659 | 153.7222 | 86.4296
1.1039 | 172.8589 | 38.64 | 124.9796 | 11.6574 | 153.7894 | 86.4294
1.1041 | 172.883 | 38.5267 | 125.101 | 11.6573 | 153.9148 | 86.4415
1.1042 | 172.8827 | 38.6466 | 124.981 | 11.6557 | 153.7947 | 86.4413
1.1044 | 172.8822 | 38.4719 | 125.1555 | 11.6533 | 153.9692 | 86.4411
1.1047 | 172.9063 | 38.434 | 125.2014 | 11.6532 | 154.0192 | 86.4532
1.1048 | 172.906 | 38.5574 | 125.0779 | 11.6517 | 153.8956 | 86.453
1.1049 | 172.9304 | 38.5813 | 125.0622 | 11.6531 | 153.8839 | 86.4652
1.1051 | 172.9299 | 38.6291 | 125.0142 | 11.6507 | 153.8359 | 86.465
1.1053 | 172.9295 | 38.5596 | 125.0836 | 11.6484 | 153.9051 | 86.4647
1.1055 | 172.929 | 38.6362 | 125.0068 | 11.646 | 153.8283 | 86.4645
1.1056 | 172.9289 | 38.5962 | 125.0468 | 11.6453 | 153.8682 | 86.4644
1.1058 | 172.9531 | 38.6069 | 125.0441 | 11.6459 | 153.8697 | 86.4766
1.106 | 172.9527 | 38.597 | 125.0539 | 11.6436 | 153.8793 | 86.4763
1.1062 | 172.9522 | 38.6511 | 124.9996 | 11.6412 | 153.825 | 86.4761
1.1063 | 172.9519 | 38.6431 | 125.0075 | 11.6397 | 153.8329 | 86.476
1.1066 | 172.976 | 38.6102 | 125.0485 | 11.6395 | 153.8778 | 86.488
1.1068 | 172.9756 | 38.6683 | 124.9902 | 11.6372 | 153.8195 | 86.4878
1.1069 | 172.9753 | 38.4934 | 125.165 | 11.6356 | 153.9942 | 86.4876
1.1071 | 172.975 | 38.483 | 125.1753 | 11.6341 | 154.0045 | 86.4875
1.1072 | 172.9747 | 38.6746 | 124.9836 | 11.6325 | 153.8127 | 86.4873
1.1074 | 172.9989 | 38.997 | 124.6693 | 11.6332 | 153.5024 | 86.4994
1.1076 | 172.9984 | 38.6191 | 125.047 | 11.6308 | 153.8801 | 86.4992
1.1078 | 173.0225 | 38.592 | 125.0822 | 11.6307 | 153.9193 | 86.5113
1.1079 | 173.0222 | 38.7358 | 124.9383 | 11.6292 | 153.7753 | 86.5111
1.1081 | 173.0219 | 38.6422 | 125.0318 | 11.6276 | 153.8688 | 86.511
1.1082 | 173.0216 | 38.7299 | 124.944 | 11.626 | 153.7809 | 86.5108
1.1085 | 173.021 | 38.7893 | 124.8844 | 11.6229 | 153.7212 | 86.5105
1.1086 | 173.0454 | 38.9042 | 124.7776 | 11.6244 | 153.6185 | 86.5227
1.1088 | 173.045 | 38.8151 | 124.8666 | 11.622 | 153.7074 | 86.5225
1.109 | 173.0447 | 38.6764 | 125.0052 | 11.6205 | 153.8459 | 86.5223
1.1092 | 173.0687 | 38.5002 | 125.1894 | 11.6204 | 154.0342 | 86.5344
1.1093 | 173.0439 | 38.6327 | 125.0486 | 11.6166 | 153.8892 | 86.5219
1.1095 | 173.0681 | 38.5303 | 125.1591 | 11.6172 | 154.0038 | 86.5341
1.1096 | 173.0678 | 38.6952 | 124.9941 | 11.6157 | 153.8387 | 86.5339
1.1098 | 173.0675 | 38.5493 | 125.1399 | 11.6141 | 153.9845 | 86.5338
1.11 | 173.0671 | 38.4773 | 125.2117 | 11.6118 | 154.0562 | 86.5335
1.1102 | 173.0912 | 38.506 | 125.1911 | 11.6117 | 154.0396 | 86.5456
1.1104 | 173.0663 | 38.5624 | 125.1264 | 11.6079 | 153.9708 | 86.5332
1.1105 | 173.0906 | 38.6381 | 125.0588 | 11.6086 | 153.9072 | 86.5453
1.1106 | 173.0657 | 38.5818 | 125.1068 | 11.6048 | 153.9511 | 86.5329
1.1109 | 173.0898 | 38.7335 | 124.9631 | 11.6047 | 153.8114 | 86.5449
1.111 | 173.0895 | 38.5705 | 125.126 | 11.6032 | 153.9743 | 86.5448
1.1112 | 173.0891 | 38.5381 | 125.1583 | 11.6008 | 154.0064 | 86.5445
1.1114 | 173.1133 | 38.4875 | 125.2169 | 11.6015 | 154.0691 | 86.5566
1.1115 | 173.113 | 38.4517 | 125.2526 | 11.5999 | 154.1048 | 86.5565
1.1117 | 173.1371 | 38.6544 | 125.058 | 11.5998 | 153.9141 | 86.5685
1.1119 | 173.1122 | 38.72 | 124.9841 | 11.5961 | 153.8361 | 86.5561
1.1121 | 173.1118 | 38.6983 | 125.0056 | 11.5937 | 153.8576 | 86.5559
1.1123 | 173.136 | 38.7159 | 124.9961 | 11.5944 | 153.8521 | 86.568
1.1124 | 173.1357 | 38.7164 | 124.9955 | 11.5929 | 153.8515 | 86.5679
1.1126 | 173.1598 | 38.648 | 125.0719 | 11.5927 | 153.9319 | 86.5799
1.1128 | 173.1595 | 38.5376 | 125.1822 | 11.5912 | 154.0422 | 86.5798
1.113 | 173.159 | 38.7696 | 124.9501 | 11.5889 | 153.8099 | 86.5795
1.1131 | 173.1344 | 38.7803 | 124.9312 | 11.5859 | 153.7869 | 86.5672
1.1133 | 173.1339 | 38.8209 | 124.8904 | 11.5836 | 153.746 | 86.5669
1.1134 | 173.1581 | 38.8231 | 124.8963 | 11.5842 | 153.756 | 86.5791
1.1136 | 173.1577 | 38.5795 | 125.1397 | 11.5819 | 153.9993 | 86.5788
1.1138 | 173.1819 | 38.6453 | 125.082 | 11.5826 | 153.9457 | 86.591
1.1139 | 173.1816 | 38.5958 | 125.1314 | 11.581 | 153.995 | 86.5908
1.1141 | 173.1813 | 38.6322 | 125.0949 | 11.5795 | 153.9585 | 86.5907
1.1143 | 173.1809 | 38.6029 | 125.1241 | 11.5772 | 153.9875 | 86.5904
1.1144 | 173.1807 | 38.7767 | 124.9502 | 11.5764 | 153.8137 | 86.5904
1.1146 | 173.2048 | 38.7505 | 124.9844 | 11.5763 | 153.8519 | 86.6024
1.1147 | 173.2045 | 38.8467 | 124.8881 | 11.5747 | 153.7555 | 86.6022
1.1149 | 173.204 | 38.9479 | 124.7868 | 11.5724 | 153.6541 | 86.602
1.1151 | 173.2283 | 38.82 | 124.9228 | 11.5731 | 153.7941 | 86.6141
1.1152 | 173.228 | 38.9137 | 124.829 | 11.5716 | 153.7003 | 86.614
1.1154 | 173.2277 | 38.8996 | 124.843 | 11.57 | 153.7142 | 86.6138
1.1155 | 173.2274 | 38.7939 | 124.9486 | 11.5685 | 153.8198 | 86.6137
1.1158 | 173.2515 | 38.7822 | 124.9683 | 11.5684 | 153.8435 | 86.6257
1.1159 | 173.2512 | 38.9109 | 124.8395 | 11.5668 | 153.7147 | 86.6256
1.116 | 173.2754 | 38.8276 | 124.9309 | 11.5675 | 153.8101 | 86.6377
1.1162 | 173.2751 | 39.017 | 124.7414 | 11.5659 | 153.6205 | 86.6375
1.1164 | 173.2746 | 38.9059 | 124.8523 | 11.5636 | 153.7314 | 86.6373
1.1166 | 173.2987 | 39.014 | 124.7522 | 11.5635 | 153.6354 | 86.6494
1.1168 | 173.2739 | 38.7605 | 124.9975 | 11.5598 | 153.8764 | 86.6369
1.1168 | 173.2737 | 38.8607 | 124.8972 | 11.559 | 153.7762 | 86.6369
1.117 | 173.298 | 39.023 | 124.743 | 11.5597 | 153.626 | 86.649
1.1172 | 173.2975 | 38.8754 | 124.8904 | 11.5574 | 153.7734 | 86.6488
1.1174 | 173.2972 | 38.9448 | 124.8209 | 11.5558 | 153.7038 | 86.6486
1.1174 | 173.2971 | 38.9407 | 124.825 | 11.5551 | 153.7078 | 86.6485
1.1176 | 173.2966 | 38.8056 | 124.9599 | 11.5528 | 153.8427 | 86.6483
1.1179 | 173.2962 | 38.7132 | 125.0522 | 11.5505 | 153.9349 | 86.6481
1.118 | 173.3204 | 38.9069 | 124.8666 | 11.5511 | 153.7533 | 86.6602
1.1182 | 173.3201 | 38.8146 | 124.9588 | 11.5496 | 153.8454 | 86.66
1.1184 | 173.3196 | 38.8619 | 124.9113 | 11.5473 | 153.7979 | 86.6598
1.1184 | 173.344 | 38.7921 | 124.9892 | 11.5487 | 153.8799 | 86.672
1.1186 | 173.3437 | 39.143 | 124.6382 | 11.5472 | 153.5289 | 86.6719
1.1187 | 173.3434 | 38.9659 | 124.8152 | 11.5457 | 153.7058 | 86.6717
1.119 | 173.3675 | 39.112 | 124.6772 | 11.5456 | 153.5718 | 86.6838
1.119 | 173.3428 | 39.189 | 124.5919 | 11.5426 | 153.4824 | 86.6714
1.1193 | 173.3669 | 39.16 | 124.629 | 11.5425 | 153.5235 | 86.6835
1.1195 | 173.3664 | 39.202 | 124.5868 | 11.5402 | 153.4812 | 86.6832
1.1196 | 173.3661 | 39.189 | 124.5997 | 11.5387 | 153.4941 | 86.6831
1.1198 | 173.3658 | 39.307 | 124.4816 | 11.5371 | 153.3759 | 86.6829
1.1199 | 173.3655 | 39.361 | 124.4275 | 11.5356 | 153.3218 | 86.6828
1.1201 | 173.3896 | 39.391 | 124.4055 | 11.5355 | 153.3038 | 86.6948
1.1203 | 173.3893 | 39.133 | 124.6634 | 11.534 | 153.5617 | 86.6947
1.1204 | 173.389 | 39.332 | 124.4643 | 11.5324 | 153.3625 | 86.6945
1.1206 | 173.3887 | 39.347 | 124.4492 | 11.5309 | 153.3474 | 86.6944
1.1207 | 173.3884 | 39.385 | 124.4111 | 11.5294 | 153.3092 | 86.6942
1.1209 | 173.4125 | 39.443 | 124.3612 | 11.5293 | 153.2632 | 86.7062
1.1211 | 173.4122 | 39.272 | 124.5321 | 11.5278 | 153.4341 | 86.7061
1.1212 | 173.4364 | 39.397 | 124.4151 | 11.5284 | 153.3212 | 86.7182
1.1214 | 173.4361 | 39.455 | 124.357 | 11.5269 | 153.2631 | 86.7181
1.1215 | 173.4358 | 39.529 | 124.2829 | 11.5254 | 153.1889 | 86.7179
1.1217 | 173.4354 | 39.428 | 124.3838 | 11.5231 | 153.2897 | 86.7177
1.1219 | 173.4351 | 39.401 | 124.4107 | 11.5216 | 153.3165 | 86.7175
1.122 | 173.4593 | 39.648 | 124.1718 | 11.5222 | 153.0817 | 86.7297
1.1222 | 173.459 | 39.414 | 124.4057 | 11.5207 | 153.3155 | 86.7295
1.1224 | 173.4585 | 39.487 | 124.3325 | 11.5184 | 153.2423 | 86.7293
1.1225 | 173.4828 | 39.548 | 124.2796 | 11.5191 | 153.1934 | 86.7414
1.1227 | 173.4825 | 39.555 | 124.2725 | 11.5175 | 153.1862 | 86.7412
1.1228 | 173.4822 | 39.655 | 124.1724 | 11.516 | 153.0861 | 86.7411
1.123 | 173.4819 | 39.832 | 123.9953 | 11.5145 | 152.9089 | 86.7409
1.1232 | 173.506 | 39.523 | 124.3123 | 11.5144 | 153.23 | 86.753
1.1233 | 173.5057 | 39.46 | 124.3752 | 11.5129 | 153.2928 | 86.7528
1.1235 | 173.5054 | 39.551 | 124.2841 | 11.5114 | 153.2017 | 86.7527
1.1236 | 173.5296 | 39.455 | 124.3882 | 11.512 | 153.3098 | 86.7648
1.1238 | 173.5046 | 39.633 | 124.2019 | 11.5076 | 153.1193 | 86.7523
1.1239 | 173.5044 | 39.5 | 124.3348 | 11.5068 | 153.2522 | 86.7522
1.1241 | 173.5287 | 39.33 | 124.5129 | 11.5075 | 153.4343 | 86.7643
1.1243 | 173.5282 | 39.44 | 124.4027 | 11.5052 | 153.3241 | 86.7641
1.1244 | 173.5279 | 39.39 | 124.4526 | 11.5037 | 153.374 | 86.764
1.1246 | 173.5276 | 39.412 | 124.4305 | 11.5021 | 153.3518 | 86.7638
1.1247 | 173.5519 | 39.404 | 124.4466 | 11.5028 | 153.3719 | 86.7759
1.1249 | 173.5516 | 39.319 | 124.5315 | 11.5013 | 153.4568 | 86.7758
1.125 | 173.5267 | 39.297 | 124.5452 | 11.4976 | 153.4664 | 86.7634
1.1252 | 173.5508 | 39.347 | 124.5033 | 11.4975 | 153.4284 | 86.7754
1.1254 | 173.5505 | 39.311 | 124.5392 | 11.496 | 153.4642 | 86.7752
1.1255 | 173.5502 | 39.232 | 124.6181 | 11.4945 | 153.5431 | 86.7751
1.1257 | 173.5744 | 39.217 | 124.6411 | 11.4951 | 153.5702 | 86.7872
1.1258 | 173.5496 | 39.408 | 124.4419 | 11.4914 | 153.3668 | 86.7748
1.126 | 173.5737 | 39.154 | 124.7039 | 11.4913 | 153.6328 | 86.7868
1.1261 | 173.5735 | 39.004 | 124.8538 | 11.4906 | 153.7828 | 86.7868
1.1263 | 173.5731 | 38.9632 | 124.8945 | 11.4883 | 153.8233 | 86.7865
1.1265 | 173.5728 | 39.057 | 124.8006 | 11.4868 | 153.7294 | 86.7864
1.1266 | 173.5725 | 39.084 | 124.7735 | 11.4853 | 153.7022 | 86.7862
1.1268 | 173.5965 | 39.02 | 124.8455 | 11.4852 | 153.7783 | 86.7983
1.127 | 173.5962 | 39.063 | 124.8024 | 11.4837 | 153.7351 | 86.7981
1.1271 | 173.5959 | 38.9763 | 124.889 | 11.4822 | 153.8217 | 86.798
1.1272 | 173.5712 | 38.9565 | 124.9006 | 11.4792 | 153.8291 | 86.7856
1.1274 | 173.5708 | 39.112 | 124.7449 | 11.4769 | 153.6734 | 86.7854
1.1276 | 173.6196 | 39.182 | 124.6912 | 11.4798 | 153.6278 | 86.8098
1.1278 | 173.6682 | 39.085 | 124.8044 | 11.4819 | 153.7491 | 86.8341
1.128 | 173.7168 | 39.191 | 124.7146 | 11.484 | 153.6674 | 86.8584
1.1282 | 173.7165 | 39.359 | 124.5465 | 11.4824 | 153.4993 | 86.8583
1.1283 | 173.7653 | 39.323 | 124.5988 | 11.4853 | 153.5596 | 86.8826
1.1286 | 173.7892 | 39.239 | 124.6907 | 11.4844 | 153.6556 | 86.8946
1.1287 | 173.8134 | 39.271 | 124.6668 | 11.4851 | 153.6357 | 86.9067
1.129 | 173.8375 | 39.349 | 124.5968 | 11.485 | 153.5698 | 86.9188
1.1291 | 173.8618 | 39.172 | 124.7819 | 11.4857 | 153.7589 | 86.9309
1.1292 | 173.886 | 39.072 | 124.89 | 11.4863 | 153.871 | 86.943
1.1295 | 173.9101 | 39.261 | 124.709 | 11.4862 | 153.694 | 86.955
1.1297 | 173.9096 | 39.294 | 124.6759 | 11.484 | 153.6608 | 86.9548
1.1298 | 173.934 | 39.128 | 124.85 | 11.4854 | 153.839 | 86.967
1.13 | 173.9336 | 39.011 | 124.9669 | 11.4831 | 153.9558 | 86.9668
1.1302 | 173.9822 | 39.139 | 124.8551 | 11.4852 | 153.8521 | 86.9911
1.1303 | 173.9819 | 39.385 | 124.609 | 11.4837 | 153.6059 | 86.9909
1.1306 | 174.006 | 39.268 | 124.734 | 11.4836 | 153.735 | 87.003
1.1308 | 174.03 | 38.9506 | 125.0594 | 11.4835 | 154.0644 | 87.015
1.1308 | 174.0299 | 39.145 | 124.865 | 11.4828 | 153.8699 | 87.0149
1.1311 | 174.054 | 39.054 | 124.964 | 11.4827 | 153.973 | 87.027
1.1313 | 174.0535 | 39.403 | 124.6148 | 11.4804 | 153.6238 | 87.0268
1.1314 | 174.0532 | 39.442 | 124.5757 | 11.4789 | 153.5846 | 87.0266
1.1317 | 174.0773 | 39.319 | 124.7068 | 11.4788 | 153.7196 | 87.0386
1.1319 | 174.0768 | 39.054 | 124.9716 | 11.4765 | 153.9844 | 87.0384
1.132 | 174.1011 | 39.212 | 124.8217 | 11.4772 | 153.8385 | 87.0505
1.1322 | 174.1008 | 39.246 | 124.7876 | 11.4757 | 153.8044 | 87.0504
1.1323 | 174.125 | 39.351 | 124.6907 | 11.4764 | 153.7115 | 87.0625
1.1325 | 174.1245 | 39.163 | 124.8785 | 11.4741 | 153.8993 | 87.0623
1.1327 | 174.1241 | 39.456 | 124.5854 | 11.4718 | 153.606 | 87.062
1.133 | 174.1482 | 39.375 | 124.6744 | 11.4718 | 153.6991 | 87.0741
1.133 | 174.148 | 39.406 | 124.6433 | 11.471 | 153.668 | 87.074
1.1333 | 174.1721 | 39.123 | 124.9344 | 11.4709 | 153.963 | 87.086
1.1334 | 174.1718 | 39.355 | 124.7023 | 11.4694 | 153.7309 | 87.0859
1.1335 | 174.1715 | 39.491 | 124.5662 | 11.4679 | 153.5947 | 87.0857
1.1338 | 174.1956 | 39.279 | 124.7862 | 11.4678 | 153.8188 | 87.0978
1.134 | 174.1706 | 39.036 | 125.0209 | 11.4634 | 154.0493 | 87.0853
1.1341 | 174.1703 | 39.423 | 124.6338 | 11.4619 | 153.6621 | 87.0851
1.1343 | 174.1945 | 39.298 | 124.7668 | 11.4626 | 153.7992 | 87.0972
1.1344 | 174.1942 | 39.234 | 124.8307 | 11.4611 | 153.8631 | 87.0971
1.1346 | 174.2183 | 39.322 | 124.7508 | 11.461 | 153.7871 | 87.1091
1.1349 | 174.2424 | 39.37 | 124.7108 | 11.4609 | 153.7512 | 87.1212
1.135 | 174.2421 | 39.46 | 124.6207 | 11.4594 | 153.661 | 87.121
1.1352 | 174.2416 | 39.632 | 124.4485 | 11.4571 | 153.4888 | 87.1208
1.1354 | 174.2658 | 39.595 | 124.4936 | 11.4578 | 153.5379 | 87.1329
1.1355 | 174.2655 | 39.402 | 124.6865 | 11.4563 | 153.7308 | 87.1328
1.1357 | 174.2652 | 39.545 | 124.5434 | 11.4548 | 153.5876 | 87.1326
1.136 | 174.2891 | 39.495 | 124.6014 | 11.454 | 153.6496 | 87.1446
1.1361 | 174.2888 | 39.456 | 124.6403 | 11.4525 | 153.6884 | 87.1444
1.1362 | 174.3131 | 39.459 | 124.6454 | 11.4531 | 153.6975 | 87.1565
1.1365 | 174.3126 | 39.293 | 124.8112 | 11.4509 | 153.8633 | 87.1563
1.1366 | 174.3123 | 39.543 | 124.5611 | 11.4494 | 153.6132 | 87.1562
1.1368 | 174.3364 | 39.39 | 124.7221 | 11.4493 | 153.7782 | 87.1682
1.137 | 174.3361 | 39.406 | 124.706 | 11.4478 | 153.762 | 87.168
1.1372 | 174.3356 | 39.502 | 124.6099 | 11.4456 | 153.6658 | 87.1678
1.1373 | 174.3599 | 39.487 | 124.633 | 11.4462 | 153.6929 | 87.1799
1.1375 | 174.3596 | 39.55 | 124.5699 | 11.4447 | 153.6298 | 87.1798
1.1376 | 174.3838 | 39.487 | 124.6409 | 11.4454 | 153.7049 | 87.1919
1.1379 | 174.3833 | 39.62 | 124.5078 | 11.4432 | 153.5717 | 87.1917
1.1381 | 174.4074 | 39.484 | 124.6518 | 11.4431 | 153.7197 | 87.2037
1.1382 | 174.4071 | 39.395 | 124.7407 | 11.4416 | 153.8086 | 87.2036
1.1384 | 174.4068 | 39.602 | 124.5336 | 11.4401 | 153.6014 | 87.2034
1.1386 | 174.4309 | 39.554 | 124.5896 | 11.44 | 153.6614 | 87.2154
1.1387 | 174.4306 | 39.588 | 124.5555 | 11.4385 | 153.6273 | 87.2153
1.1389 | 174.4548 | 39.569 | 124.5826 | 11.4392 | 153.6584 | 87.2274
1.139 | 174.43 | 39.727 | 124.4163 | 11.4355 | 153.488 | 87.215
1.1393 | 174.4539 | 39.627 | 124.5243 | 11.4347 | 153.5999 | 87.2269
1.1395 | 174.4536 | 39.619 | 124.5322 | 11.4332 | 153.6078 | 87.2268
1.1396 | 174.4533 | 39.547 | 124.6041 | 11.4317 | 153.6796 | 87.2266
1.1398 | 174.4774 | 39.805 | 124.3541 | 11.4316 | 153.4337 | 87.2387
1.14 | 174.4771 | 39.553 | 124.606 | 11.4302 | 153.6855 | 87.2385
1.1402 | 174.4766 | 39.601 | 124.5579 | 11.4279 | 153.6373 | 87.2383
1.1403 | 174.4763 | 39.652 | 124.5068 | 11.4264 | 153.5862 | 87.2382
1.1405 | 174.476 | 39.479 | 124.6797 | 11.4249 | 153.759 | 87.238
1.1407 | 174.5001 | 39.396 | 124.7707 | 11.4249 | 153.854 | 87.25
1.1408 | 174.4752 | 39.309 | 124.8494 | 11.4212 | 153.9286 | 87.2376
1.141 | 174.4995 | 39.483 | 124.6835 | 11.4219 | 153.7667 | 87.2497
1.1412 | 174.499 | 39.476 | 124.6903 | 11.4197 | 153.7735 | 87.2495
1.1413 | 174.4989 | 39.562 | 124.6043 | 11.4189 | 153.6874 | 87.2494
1.1415 | 174.5229 | 39.449 | 124.7253 | 11.4188 | 153.8125 | 87.2615
1.1417 | 174.4979 | 39.526 | 124.64 | 11.4145 | 153.723 | 87.249
1.1419 | 174.4976 | 39.466 | 124.6999 | 11.413 | 153.7828 | 87.2488
1.142 | 174.4973 | 39.427 | 124.7388 | 11.4115 | 153.8217 | 87.2487
1.1422 | 174.497 | 39.558 | 124.6077 | 11.41 | 153.6905 | 87.2485
1.1423 | 174.5213 | 39.442 | 124.7318 | 11.4107 | 153.8186 | 87.2606
1.1425 | 174.5208 | 39.405 | 124.7686 | 11.4084 | 153.8554 | 87.2604
1.1427 | 174.5205 | 39.477 | 124.6965 | 11.407 | 153.7832 | 87.2602
1.1428 | 174.5202 | 39.461 | 124.7124 | 11.4055 | 153.7991 | 87.2601
1.143 | 174.5197 | 39.563 | 124.6102 | 11.4033 | 153.6969 | 87.2599
1.1432 | 174.5438 | 39.499 | 124.6823 | 11.4032 | 153.7729 | 87.2719
1.1434 | 174.5435 | 39.323 | 124.8582 | 11.4017 | 153.9488 | 87.2718
1.1435 | 174.5432 | 39.43 | 124.7511 | 11.4002 | 153.8416 | 87.2716
1.1437 | 174.5429 | 39.47 | 124.711 | 11.3987 | 153.8014 | 87.2714
1.1439 | 174.567 | 39.314 | 124.875 | 11.3987 | 153.9695 | 87.2835
1.144 | 174.5667 | 39.504 | 124.6849 | 11.3972 | 153.7793 | 87.2833
1.1442 | 174.5664 | 39.62 | 124.5688 | 11.3957 | 153.6632 | 87.2832
1.1444 | 174.5659 | 39.43 | 124.7586 | 11.3935 | 153.853 | 87.283
1.1446 | 174.5656 | 39.456 | 124.7325 | 11.392 | 153.8268 | 87.2828
1.1447 | 174.5898 | 39.433 | 124.7636 | 11.3927 | 153.8619 | 87.2949
1.1449 | 174.5894 | 39.327 | 124.8695 | 11.3904 | 153.9677 | 87.2947
1.1451 | 174.6136 | 39.391 | 124.8135 | 11.3911 | 153.9158 | 87.3068
1.1453 | 174.6132 | 39.537 | 124.6674 | 11.3889 | 153.7696 | 87.3066
1.1454 | 174.6128 | 39.653 | 124.5513 | 11.3874 | 153.6534 | 87.3064
1.1457 | 174.6369 | 39.659 | 124.5533 | 11.3873 | 153.6595 | 87.3185
1.1458 | 174.6121 | 39.39 | 124.814 | 11.3837 | 153.916 | 87.306
1.1459 | 174.6363 | 39.494 | 124.7181 | 11.3844 | 153.8242 | 87.3182
1.1462 | 174.6359 | 39.545 | 124.667 | 11.3822 | 153.7729 | 87.3179
1.1464 | 174.6354 | 39.514 | 124.6978 | 11.38 | 153.8037 | 87.3177
1.1465 | 174.6596 | 39.427 | 124.7929 | 11.3806 | 153.9028 | 87.3298
1.1467 | 174.6348 | 39.486 | 124.7256 | 11.377 | 153.8314 | 87.3174
1.1467 | 174.6346 | 39.26 | 124.9515 | 11.3763 | 154.0573 | 87.3173
1.147 | 174.6342 | 39.422 | 124.7894 | 11.3741 | 153.8951 | 87.3171
1.1471 | 174.6339 | 39.44 | 124.7713 | 11.3726 | 153.8769 | 87.3169
1.1473 | 174.6579 | 39.358 | 124.8613 | 11.3725 | 153.971 | 87.329
1.1475 | 174.6576 | 39.226 | 124.9932 | 11.3711 | 154.1028 | 87.3288
1.1477 | 174.6572 | 39.324 | 124.8951 | 11.3689 | 154.0046 | 87.3286
1.1478 | 174.657 | 39.179 | 125.04 | 11.3681 | 154.1495 | 87.3285
1.1479 | 174.6567 | 39.18 | 125.0389 | 11.3666 | 154.1484 | 87.3284
1.1481 | 174.6808 | 39.383 | 124.8439 | 11.3666 | 153.9574 | 87.3404
1.1484 | 174.6803 | 39.216 | 125.0108 | 11.3644 | 154.1242 | 87.3402
1.1485 | 174.68 | 39.198 | 125.0287 | 11.3629 | 154.142 | 87.34
1.1486 | 174.6797 | 39.16 | 125.0666 | 11.3614 | 154.1799 | 87.3399
1.1488 | 174.6794 | 39.275 | 124.9515 | 11.36 | 154.0647 | 87.3397
1.1489 | 174.6791 | 39.346 | 124.8804 | 11.3585 | 153.9936 | 87.3396
1.1492 | 174.6787 | 39.32 | 124.9062 | 11.3563 | 154.0193 | 87.3393
1.1493 | 174.6784 | 39.275 | 124.9511 | 11.3548 | 154.0642 | 87.3392
1.1494 | 174.6781 | 39.43 | 124.796 | 11.3534 | 153.909 | 87.339
1.1497 | 174.6776 | 39.279 | 124.9469 | 11.3512 | 154.0598 | 87.3388
1.1498 | 174.6773 | 39.34 | 124.8858 | 11.3497 | 153.9986 | 87.3386
1.15 | 174.677 | 39.287 | 124.9387 | 11.3482 | 154.0515 | 87.3385
1.1501 | 174.6767 | 39.195 | 125.0306 | 11.3468 | 154.1433 | 87.3383
1.1502 | 174.6764 | 39.231 | 124.9945 | 11.3453 | 154.1072 | 87.3382
1.1505 | 174.6759 | 39.244 | 124.9813 | 11.3431 | 154.094 | 87.338
1.1506 | 174.7002 | 39.175 | 125.0584 | 11.3438 | 154.1751 | 87.3501
1.1508 | 174.6998 | 39.057 | 125.1763 | 11.3423 | 154.2929 | 87.3499
1.151 | 174.7239 | 38.9583 | 125.283 | 11.3422 | 154.4037 | 87.362
1.1511 | 174.6991 | 39.004 | 125.229 | 11.3386 | 154.3455 | 87.3495
1.1513 | 174.7233 | 39.129 | 125.1121 | 11.3393 | 154.2327 | 87.3617
1.1515 | 174.6983 | 39.113 | 125.1198 | 11.335 | 154.2362 | 87.3492
1.1516 | 174.6982 | 39.217 | 125.0157 | 11.3342 | 154.1321 | 87.3491
1.1517 | 174.7224 | 39.097 | 125.1438 | 11.3349 | 154.2642 | 87.3612
1.1519 | 174.7219 | 39.279 | 124.9616 | 11.3327 | 154.082 | 87.361
1.1521 | 174.7216 | 39.182 | 125.0585 | 11.3313 | 154.1788 | 87.3608
1.1522 | 174.7213 | 39.082 | 125.1584 | 11.3298 | 154.2787 | 87.3607
1.1524 | 174.7456 | 38.997 | 125.2515 | 11.3305 | 154.3758 | 87.3728
1.1525 | 174.7453 | 39.2 | 125.0484 | 11.329 | 154.1726 | 87.3726
1.1527 | 174.7448 | 39.134 | 125.1143 | 11.3268 | 154.2384 | 87.3724
1.1529 | 174.769 | 39.236 | 125.0203 | 11.3275 | 154.1485 | 87.3845
1.153 | 174.7687 | 39.338 | 124.9182 | 11.326 | 154.0464 | 87.3844
1.1532 | 174.7684 | 39.217 | 125.0391 | 11.3246 | 154.1672 | 87.3842
1.1534 | 174.7925 | 39.287 | 124.9772 | 11.3245 | 154.1092 | 87.3962
1.1535 | 174.7922 | 39.109 | 125.1551 | 11.323 | 154.2871 | 87.3961
1.1538 | 174.8163 | 39.178 | 125.0941 | 11.323 | 154.2301 | 87.4081
1.1538 | 174.8161 | 39.044 | 125.228 | 11.3223 | 154.3641 | 87.4081
1.154 | 174.8158 | 39.042 | 125.2299 | 11.3208 | 154.3659 | 87.4079
1.1542 | 174.8153 | 39.13 | 125.1418 | 11.3186 | 154.2777 | 87.4077
1.1544 | 174.8394 | 39.093 | 125.1868 | 11.3186 | 154.3267 | 87.4197
1.1545 | 174.8638 | 39.119 | 125.1689 | 11.32 | 154.3129 | 87.4319
1.1547 | 174.8633 | 39.28 | 125.0078 | 11.3178 | 154.1517 | 87.4317
1.1549 | 174.8629 | 39.155 | 125.1326 | 11.3156 | 154.2764 | 87.4314
1.155 | 174.8627 | 39.136 | 125.1516 | 11.3149 | 154.2954 | 87.4314
1.1552 | 174.8623 | 39.102 | 125.1854 | 11.3127 | 154.3291 | 87.4311
1.1554 | 174.8865 | 39.183 | 125.1125 | 11.3133 | 154.2602 | 87.4432
1.1555 | 174.8862 | 39.174 | 125.1214 | 11.3119 | 154.2691 | 87.4431
1.1556 | 174.8859 | 38.9506 | 125.3447 | 11.3104 | 154.4923 | 87.4429
1.1558 | 174.8856 | 39.052 | 125.2432 | 11.309 | 154.3908 | 87.4428
1.1559 | 174.8853 | 39.067 | 125.2281 | 11.3075 | 154.3756 | 87.4426
1.1562 | 174.8848 | 38.8552 | 125.4397 | 11.3053 | 154.5872 | 87.4424
1.1563 | 174.8845 | 38.8453 | 125.4495 | 11.3039 | 154.597 | 87.4423
1.1565 | 174.9086 | 38.7547 | 125.5482 | 11.3038 | 154.6996 | 87.4543
1.1566 | 174.9084 | 38.847 | 125.4558 | 11.3031 | 154.6072 | 87.4542
1.1568 | 174.908 | 38.8371 | 125.4656 | 11.3009 | 154.6169 | 87.454
1.157 | 174.9075 | 38.8245 | 125.478 | 11.2988 | 154.6293 | 87.4538
1.1571 | 174.9074 | 38.929 | 125.3735 | 11.298 | 154.5247 | 87.4537
1.1573 | 174.9316 | 38.9159 | 125.3946 | 11.2987 | 154.5499 | 87.4658
1.1575 | 174.9066 | 38.9353 | 125.3669 | 11.2944 | 154.518 | 87.4533
1.1575 | 174.9064 | 38.929 | 125.3731 | 11.2937 | 154.5242 | 87.4532
1.1578 | 174.9305 | 38.9398 | 125.3704 | 11.2936 | 154.5255 | 87.4653
1.1579 | 174.9302 | 38.9263 | 125.3838 | 11.2922 | 154.5388 | 87.4651
1.1581 | 174.9543 | 38.7159 | 125.6022 | 11.2921 | 154.7612 | 87.4771
1.1583 | 174.9295 | 38.8079 | 125.5019 | 11.2886 | 154.6568 | 87.4647
1.1584 | 174.9537 | 38.738 | 125.5799 | 11.2892 | 154.7388 | 87.4768
1.1586 | 174.9534 | 38.6624 | 125.6554 | 11.2878 | 154.8143 | 87.4767
1.1588 | 174.9529 | 38.7696 | 125.548 | 11.2856 | 154.7069 | 87.4765
1.1589 | 175.0017 | 38.9334 | 125.4005 | 11.2884 | 154.5674 | 87.5008
1.1591 | 175.0257 | 38.924 | 125.4179 | 11.2883 | 154.5889 | 87.5129
1.1593 | 175.0745 | 38.879 | 125.4792 | 11.2911 | 154.6583 | 87.5373
1.1595 | 175.0986 | 38.824 | 125.5422 | 11.2911 | 154.7253 | 87.5493
1.1597 | 175.1473 | 38.7231 | 125.6593 | 11.2939 | 154.8506 | 87.5737
1.1599 | 175.1714 | 38.8673 | 125.5232 | 11.2938 | 154.7184 | 87.5857
1.16 | 175.1956 | 38.9532 | 125.4453 | 11.2945 | 154.6446 | 87.5978
1.1602 | 175.2197 | 38.7488 | 125.6578 | 11.2944 | 154.861 | 87.6098
1.1604 | 175.2439 | 38.7529 | 125.6617 | 11.2951 | 154.8691 | 87.622
1.1606 | 175.268 | 38.5804 | 125.8423 | 11.295 | 155.0536 | 87.634
1.1608 | 175.2922 | 38.733 | 125.6977 | 11.2957 | 154.9131 | 87.6461
1.161 | 175.3163 | 38.8984 | 125.5404 | 11.2956 | 154.7597 | 87.6581
1.1611 | 175.3405 | 38.7767 | 125.6701 | 11.2963 | 154.8936 | 87.6703
1.1613 | 175.3646 | 38.675 | 125.7799 | 11.2962 | 155.0073 | 87.6823
1.1615 | 175.3888 | 38.6777 | 125.7852 | 11.2969 | 155.0167 | 87.6944
1.1617 | 175.4129 | 38.6714 | 125.7996 | 11.2969 | 155.035 | 87.7064
1.1618 | 175.4126 | 38.7588 | 125.7121 | 11.2954 | 154.9475 | 87.7063
1.1621 | 175.461 | 38.6884 | 125.7986 | 11.2967 | 155.0421 | 87.7305
1.1623 | 175.4607 | 38.7997 | 125.6872 | 11.2953 | 154.9307 | 87.7304
1.1624 | 175.4849 | 38.6142 | 125.8808 | 11.296 | 155.1283 | 87.7425
1.1626 | 175.4846 | 38.8448 | 125.6501 | 11.2945 | 154.8975 | 87.7423
1.1628 | 175.4842 | 38.7285 | 125.7662 | 11.2924 | 155.0136 | 87.7421
1.163 | 175.5082 | 38.6268 | 125.8759 | 11.2923 | 155.1273 | 87.7541
1.1632 | 175.5079 | 38.7132 | 125.7894 | 11.2909 | 155.0408 | 87.754
1.1634 | 175.532 | 38.9308 | 125.5799 | 11.2908 | 154.8352 | 87.766
1.1636 | 175.5316 | 38.8038 | 125.7067 | 11.2886 | 154.962 | 87.7658
1.1637 | 175.5559 | 38.7993 | 125.7193 | 11.29 | 154.9787 | 87.778
1.1639 | 175.5555 | 38.6422 | 125.8763 | 11.2879 | 155.1355 | 87.7777
1.1641 | 175.555 | 38.6494 | 125.8689 | 11.2857 | 155.1281 | 87.7775
1.1643 | 175.6038 | 38.557 | 125.9776 | 11.2885 | 155.2449 | 87.8019
1.1645 | 175.6033 | 38.552 | 125.9824 | 11.2863 | 155.2497 | 87.8017
1.1646 | 175.603 | 38.5272 | 126.0071 | 11.2849 | 155.2743 | 87.8015
1.1648 | 175.6025 | 38.5958 | 125.9384 | 11.2827 | 155.2055 | 87.8013
1.165 | 175.6268 | 38.6808 | 125.8615 | 11.2834 | 155.1326 | 87.8134
1.1651 | 175.6265 | 38.6912 | 125.851 | 11.282 | 155.122 | 87.8132
1.1653 | 175.6261 | 38.7903 | 125.7517 | 11.2805 | 155.0228 | 87.8131
1.1655 | 175.6502 | 38.5322 | 126.0179 | 11.2805 | 155.2929 | 87.8251
1.1657 | 175.6498 | 38.6115 | 125.9384 | 11.2783 | 155.2134 | 87.8249
1.1659 | 175.6495 | 38.7836 | 125.7662 | 11.2769 | 155.0411 | 87.8247
1.1661 | 175.6735 | 38.7285 | 125.8293 | 11.2768 | 155.1083 | 87.8368
1.1662 | 175.6732 | 38.403 | 126.1547 | 11.2754 | 155.4336 | 87.8366
1.1664 | 175.6729 | 38.5367 | 126.0209 | 11.2739 | 155.2998 | 87.8365
1.1665 | 175.6726 | 38.5475 | 126.01 | 11.2725 | 155.2888 | 87.8363
1.1667 | 175.6967 | 38.7524 | 125.8132 | 11.2725 | 155.0959 | 87.8483
1.167 | 175.7207 | 38.6733 | 125.9003 | 11.2724 | 155.1871 | 87.8604
1.1671 | 175.7204 | 38.7191 | 125.8544 | 11.271 | 155.1411 | 87.8602
1.1672 | 175.7201 | 38.6741 | 125.8993 | 11.2695 | 155.186 | 87.8601
1.1675 | 175.7442 | 38.5872 | 125.9942 | 11.2695 | 155.2849 | 87.8721
1.1677 | 175.7437 | 38.5151 | 126.0661 | 11.2673 | 155.3568 | 87.8719
1.1678 | 175.7434 | 38.8458 | 125.7353 | 11.2659 | 155.0259 | 87.8717
1.168 | 175.7431 | 38.6291 | 125.9519 | 11.2645 | 155.2425 | 87.8716
1.1682 | 175.7672 | 38.5736 | 126.0155 | 11.2644 | 155.31 | 87.8836
1.1683 | 175.7669 | 38.6934 | 125.8956 | 11.263 | 155.19 | 87.8834
1.1685 | 175.7666 | 38.6525 | 125.9364 | 11.2616 | 155.2308 | 87.8833
1.1686 | 175.7908 | 38.5912 | 126.0057 | 11.2622 | 155.3042 | 87.8954
1.1688 | 175.7905 | 38.5336 | 126.0632 | 11.2608 | 155.3616 | 87.8952
1.169 | 175.8146 | 38.592 | 126.0129 | 11.2607 | 155.3153 | 87.9073
1.1691 | 175.8143 | 38.671 | 125.9338 | 11.2593 | 155.2361 | 87.9071
1.1694 | 175.8138 | 38.4692 | 126.1354 | 11.2572 | 155.4377 | 87.9069
1.1695 | 175.8135 | 38.3498 | 126.2547 | 11.2557 | 155.5569 | 87.9067
1.1697 | 175.8376 | 38.5263 | 126.0862 | 11.2557 | 155.3925 | 87.9188
1.1699 | 175.8373 | 38.4921 | 126.1203 | 11.2543 | 155.4265 | 87.9186
1.17 | 175.8369 | 38.2426 | 126.3697 | 11.2528 | 155.6759 | 87.9185
1.1702 | 175.8612 | 38.5885 | 126.0319 | 11.2535 | 155.3421 | 87.9306
1.1703 | 175.8609 | 38.5038 | 126.1165 | 11.2521 | 155.4266 | 87.9304
1.1705 | 175.8604 | 38.4637 | 126.1564 | 11.2499 | 155.4665 | 87.9302
1.1707 | 175.8599 | 38.4728 | 126.1472 | 11.2478 | 155.4572 | 87.93
1.1709 | 175.8596 | 38.5551 | 126.0648 | 11.2464 | 155.3747 | 87.9298
1.1711 | 175.8837 | 38.5029 | 126.125 | 11.2463 | 155.439 | 87.9419
1.1713 | 175.8834 | 38.5629 | 126.0649 | 11.2449 | 155.3788 | 87.9417
1.1714 | 175.8831 | 38.3876 | 126.2401 | 11.2435 | 155.5539 | 87.9415
1.1715 | 175.8828 | 38.2368 | 126.3908 | 11.242 | 155.7046 | 87.9414
1.1717 | 175.8825 | 38.3633 | 126.2642 | 11.2406 | 155.5779 | 87.9412
1.1719 | 175.9065 | 38.4427 | 126.1928 | 11.2406 | 155.5106 | 87.9533
1.1721 | 175.9062 | 38.1885 | 126.4469 | 11.2391 | 155.7646 | 87.9531
1.1722 | 175.9059 | 38.2724 | 126.3629 | 11.2377 | 155.6806 | 87.953
1.1723 | 175.9056 | 38.2893 | 126.3459 | 11.2363 | 155.6635 | 87.9528
1.1726 | 175.905 | 38.4273 | 126.2077 | 11.2334 | 155.5252 | 87.9525
1.1727 | 175.9294 | 38.2579 | 126.3852 | 11.2348 | 155.7068 | 87.9647
1.1729 | 175.9044 | 38.584 | 126.0508 | 11.2306 | 155.3682 | 87.9522
1.173 | 175.9042 | 38.4503 | 126.1844 | 11.2299 | 155.5018 | 87.9521
1.1732 | 175.9283 | 38.5574 | 126.0854 | 11.2298 | 155.4068 | 87.9642
1.1734 | 175.9278 | 38.3985 | 126.2441 | 11.2277 | 155.5654 | 87.9639
1.1736 | 175.9521 | 38.38 | 126.2707 | 11.2284 | 155.596 | 87.976
1.1737 | 175.9272 | 38.2458 | 126.3966 | 11.2249 | 155.7178 | 87.9636
1.1739 | 175.9515 | 38.3434 | 126.3071 | 11.2255 | 155.6323 | 87.9757
1.1741 | 175.951 | 38.2661 | 126.3842 | 11.2234 | 155.7094 | 87.9755
1.1742 | 175.9507 | 38.2318 | 126.4184 | 11.222 | 155.7435 | 87.9753
1.1745 | 175.9502 | 38.4974 | 126.1527 | 11.2198 | 155.4777 | 87.9751
1.1746 | 175.9499 | 38.4138 | 126.2362 | 11.2184 | 155.5612 | 87.975
1.1747 | 175.9743 | 38.3254 | 126.3327 | 11.2198 | 155.6617 | 87.9871
1.1749 | 175.9493 | 38.4584 | 126.1914 | 11.2156 | 155.5163 | 87.9747
1.175 | 175.949 | 38.3569 | 126.2928 | 11.2142 | 155.6176 | 87.9745
1.1752 | 175.9732 | 38.6012 | 126.0565 | 11.2148 | 155.3854 | 87.9866
1.1753 | 175.9729 | 38.4246 | 126.233 | 11.2134 | 155.5619 | 87.9865
1.1755 | 175.9726 | 38.5781 | 126.0794 | 11.212 | 155.4082 | 87.9863
1.1757 | 175.9721 | 38.1638 | 126.4936 | 11.2099 | 155.8223 | 87.9861
1.1758 | 175.9718 | 38.2957 | 126.3616 | 11.2085 | 155.6902 | 87.9859
1.176 | 175.9715 | 38.5291 | 126.1281 | 11.207 | 155.4567 | 87.9858
1.1761 | 175.9957 | 38.6034 | 126.0618 | 11.2077 | 155.3945 | 87.9979
1.1763 | 175.9954 | 38.4503 | 126.2148 | 11.2063 | 155.5474 | 87.9977
1.1765 | 175.995 | 38.4894 | 126.1756 | 11.2042 | 155.5081 | 87.9975
1.1767 | 175.9947 | 38.4952 | 126.1697 | 11.2028 | 155.5021 | 87.9973
1.1768 | 175.9944 | 38.5308 | 126.134 | 11.2013 | 155.4664 | 87.9972
1.1769 | 176.0186 | 38.5813 | 126.0916 | 11.202 | 155.428 | 88.0093
1.1772 | 176.0181 | 38.5939 | 126.0788 | 11.1999 | 155.4152 | 88.0091
1.1773 | 176.0178 | 38.5574 | 126.1152 | 11.1985 | 155.4515 | 88.0089
1.1775 | 176.042 | 38.4191 | 126.2616 | 11.1991 | 155.6019 | 88.021
1.1776 | 176.0417 | 38.4615 | 126.2191 | 11.1977 | 155.5594 | 88.0209
1.1778 | 176.0413 | 38.4574 | 126.223 | 11.1956 | 155.5632 | 88.0206
1.178 | 176.0655 | 38.5461 | 126.1424 | 11.1963 | 155.4866 | 88.0327
1.1781 | 176.0652 | 38.7461 | 125.9423 | 11.1949 | 155.2865 | 88.0326
1.1783 | 176.0894 | 38.6822 | 126.0143 | 11.1955 | 155.3625 | 88.0447
1.1784 | 176.0891 | 38.5574 | 126.139 | 11.1941 | 155.4871 | 88.0445
1.1785 | 176.0888 | 38.5944 | 126.1019 | 11.1927 | 155.45 | 88.0444
1.1787 | 176.0885 | 38.4493 | 126.2469 | 11.1913 | 155.5949 | 88.0442
1.1788 | 176.0882 | 38.6457 | 126.0504 | 11.1899 | 155.3984 | 88.0441
1.179 | 176.0879 | 38.4943 | 126.2017 | 11.1885 | 155.5496 | 88.0439
1.1792 | 176.0874 | 38.3408 | 126.355 | 11.1864 | 155.7029 | 88.0437
1.1794 | 176.0871 | 38.3962 | 126.2995 | 11.185 | 155.6473 | 88.0435
1.1795 | 176.1113 | 38.4269 | 126.2769 | 11.1856 | 155.6288 | 88.0557
1.1796 | 176.111 | 38.4764 | 126.2273 | 11.1842 | 155.5791 | 88.0555
1.1798 | 176.1107 | 38.5421 | 126.1615 | 11.1828 | 155.5133 | 88.0554
1.18 | 176.1102 | 38.6733 | 126.0301 | 11.1807 | 155.3818 | 88.0551
1.1801 | 176.1101 | 38.5709 | 126.1325 | 11.18 | 155.4841 | 88.055
1.1803 | 176.1096 | 38.5196 | 126.1836 | 11.1779 | 155.5352 | 88.0548
1.1804 | 176.1093 | 38.3782 | 126.3249 | 11.1765 | 155.6765 | 88.0547
1.1806 | 176.1335 | 38.5466 | 126.1646 | 11.1771 | 155.5202 | 88.0668
1.1807 | 176.1332 | 38.6664 | 126.0447 | 11.1757 | 155.4002 | 88.0666
1.1809 | 176.1329 | 38.7222 | 125.9888 | 11.1743 | 155.3443 | 88.0665
1.181 | 176.1326 | 38.6502 | 126.0607 | 11.1729 | 155.4161 | 88.0663
1.1812 | 176.1323 | 38.812 | 125.8988 | 11.1715 | 155.2542 | 88.0662
1.1813 | 176.1565 | 38.5561 | 126.1627 | 11.1722 | 155.5222 | 88.0783
1.1815 | 176.1561 | 38.6213 | 126.0974 | 11.1701 | 155.4567 | 88.078
1.1817 | 176.1558 | 38.5592 | 126.1594 | 11.1687 | 155.5187 | 88.0779
1.1818 | 176.1555 | 38.5015 | 126.217 | 11.1673 | 155.5762 | 88.0777
1.182 | 176.1551 | 38.5651 | 126.1533 | 11.1659 | 155.5125 | 88.0776
1.1821 | 176.1794 | 38.8105 | 125.916 | 11.1665 | 155.2792 | 88.0897
1.1823 | 176.1545 | 38.6182 | 126.1 | 11.1631 | 155.4591 | 88.0773
1.1825 | 176.1786 | 38.8439 | 125.8823 | 11.163 | 155.2454 | 88.0893
1.1826 | 176.1784 | 38.6417 | 126.0844 | 11.1623 | 155.4475 | 88.0892
1.1827 | 176.1781 | 38.5678 | 126.1582 | 11.1609 | 155.5213 | 88.0891
1.1829 | 176.2024 | 38.6241 | 126.11 | 11.1616 | 155.4771 | 88.1012
1.183 | 176.202 | 38.5678 | 126.1662 | 11.1602 | 155.5332 | 88.101
1.1831 | 176.2263 | 38.7988 | 125.9433 | 11.1609 | 155.3143 | 88.1131
1.1834 | 176.2013 | 38.6817 | 126.0521 | 11.1567 | 155.4189 | 88.1006
1.1834 | 176.2011 | 38.7993 | 125.9344 | 11.156 | 155.3013 | 88.1006
1.1836 | 176.2008 | 38.8529 | 125.8807 | 11.1546 | 155.2475 | 88.1004
1.1838 | 176.2004 | 38.9943 | 125.7392 | 11.1525 | 155.1059 | 88.1002
1.1839 | 176.2246 | 38.9407 | 125.8008 | 11.1532 | 155.1716 | 88.1123
1.184 | 176.2244 | 38.7222 | 126.0193 | 11.1525 | 155.39 | 88.1122
1.1842 | 176.224 | 38.7304 | 126.0109 | 11.1504 | 155.3816 | 88.112
1.1844 | 176.2237 | 38.6201 | 126.1211 | 11.149 | 155.4917 | 88.1118
1.1846 | 176.2232 | 38.4871 | 126.254 | 11.1469 | 155.6245 | 88.1116
1.1847 | 176.2476 | 38.5629 | 126.1863 | 11.1482 | 155.5609 | 88.1238
1.1848 | 176.2473 | 38.8236 | 125.9255 | 11.1468 | 155.3 | 88.1236
1.185 | 176.2468 | 38.5835 | 126.1654 | 11.1447 | 155.5399 | 88.1234
1.1852 | 176.2465 | 38.7935 | 125.9553 | 11.1433 | 155.3297 | 88.1232
1.1853 | 176.2707 | 38.6966 | 126.0603 | 11.144 | 155.4388 | 88.1354
1.1855 | 176.2704 | 38.6097 | 126.1471 | 11.1426 | 155.5255 | 88.1352
1.1856 | 176.2701 | 38.5989 | 126.1578 | 11.1412 | 155.5361 | 88.135
1.1858 | 176.2696 | 38.6544 | 126.1021 | 11.1391 | 155.4804 | 88.1348
1.186 | 176.2693 | 38.738 | 126.0184 | 11.1377 | 155.3967 | 88.1347
1.1861 | 176.2935 | 38.6808 | 126.0837 | 11.1384 | 155.466 | 88.1468
1.1863 | 176.2932 | 38.6638 | 126.1006 | 11.137 | 155.4828 | 88.1466
1.1864 | 176.2929 | 38.7101 | 126.0542 | 11.1356 | 155.4364 | 88.1465
1.1866 | 176.3171 | 38.5336 | 126.2388 | 11.1363 | 155.625 | 88.1586
1.1868 | 176.2922 | 38.8326 | 125.9315 | 11.1321 | 155.3135 | 88.1461
1.1869 | 176.292 | 38.807 | 125.957 | 11.1314 | 155.339 | 88.146
1.187 | 176.2917 | 38.7408 | 126.0231 | 11.13 | 155.405 | 88.1458
1.1872 | 176.2914 | 38.752 | 126.0118 | 11.1286 | 155.3937 | 88.1457
1.1873 | 176.3156 | 38.7687 | 126.0032 | 11.1293 | 155.3891 | 88.1578
1.1874 | 176.3153 | 38.798 | 125.9738 | 11.1279 | 155.3596 | 88.1576
1.1876 | 176.315 | 38.8656 | 125.9061 | 11.1265 | 155.2919 | 88.1575
1.1877 | 176.3147 | 38.8812 | 125.8904 | 11.1251 | 155.2761 | 88.1573
1.188 | 176.3142 | 38.8196 | 125.9518 | 11.123 | 155.3375 | 88.1571
1.1881 | 176.3139 | 38.6111 | 126.1602 | 11.1217 | 155.5459 | 88.157
1.1882 | 176.3383 | 38.742 | 126.0374 | 11.123 | 155.4271 | 88.1691
1.1884 | 176.3378 | 38.7758 | 126.0035 | 11.1209 | 155.3931 | 88.1689
1.1885 | 176.362 | 38.7465 | 126.0408 | 11.1216 | 155.4345 | 88.181
1.1887 | 176.3617 | 38.8196 | 125.9676 | 11.1202 | 155.3613 | 88.1809
1.1888 | 176.3369 | 38.7632 | 126.0158 | 11.1168 | 155.4052 | 88.1684
1.1891 | 176.3364 | 38.6794 | 126.0994 | 11.1147 | 155.4888 | 88.1682
1.1892 | 176.3852 | 38.6534 | 126.1417 | 11.1174 | 155.5392 | 88.1926
1.1893 | 176.4094 | 38.7001 | 126.103 | 11.1181 | 155.5046 | 88.2047
1.1895 | 176.4336 | 38.5542 | 126.257 | 11.1188 | 155.6626 | 88.2168
1.1897 | 176.4577 | 38.7488 | 126.0704 | 11.1187 | 155.48 | 88.2288
1.1899 | 176.5064 | 38.7588 | 126.0767 | 11.1215 | 155.4944 | 88.2532
1.19 | 176.5551 | 38.843 | 126.0087 | 11.1242 | 155.4346 | 88.2776
1.1902 | 176.5547 | 38.6547 | 126.1969 | 11.1221 | 155.6226 | 88.2773
1.1904 | 176.6033 | 38.8034 | 126.0644 | 11.1242 | 155.4982 | 88.3016
1.1906 | 176.603 | 39.006 | 125.8617 | 11.1228 | 155.2955 | 88.3015
1.1907 | 176.6272 | 38.9501 | 125.9256 | 11.1234 | 155.3635 | 88.3136
1.1909 | 176.6512 | 38.8146 | 126.0691 | 11.1234 | 155.511 | 88.3256
1.1911 | 176.6754 | 38.8642 | 126.0276 | 11.1241 | 155.4735 | 88.3377
1.1912 | 176.6997 | 38.919 | 125.9809 | 11.1248 | 155.4308 | 88.3498
1.1915 | 176.6992 | 38.8611 | 126.0386 | 11.1227 | 155.4885 | 88.3496
1.1916 | 176.7234 | 39.095 | 125.8128 | 11.1233 | 155.2667 | 88.3617
1.1917 | 176.7476 | 39.059 | 125.8569 | 11.124 | 155.3148 | 88.3738
1.192 | 176.7472 | 38.8984 | 126.0173 | 11.1219 | 155.4752 | 88.3736
1.1921 | 176.7714 | 39.08 | 125.8438 | 11.1226 | 155.3057 | 88.3857
1.1923 | 176.7954 | 39.173 | 125.7588 | 11.1226 | 155.2247 | 88.3977
1.1925 | 176.7951 | 39.195 | 125.7367 | 11.1212 | 155.2026 | 88.3976
1.1927 | 176.8192 | 39.156 | 125.7837 | 11.1212 | 155.2536 | 88.4096
1.1928 | 176.8189 | 39.051 | 125.8886 | 11.1198 | 155.3584 | 88.4094
1.193 | 176.8676 | 38.8984 | 126.0575 | 11.1225 | 155.5354 | 88.4338
1.1932 | 176.8426 | 38.8934 | 126.0541 | 11.1184 | 155.5279 | 88.4213
1.1934 | 176.8669 | 39.008 | 125.9476 | 11.1191 | 155.4254 | 88.4334
1.1936 | 176.8909 | 39.06 | 125.9036 | 11.119 | 155.3855 | 88.4455
1.1937 | 176.8906 | 39.031 | 125.9325 | 11.1176 | 155.4143 | 88.4453
1.1939 | 176.8903 | 39.021 | 125.9424 | 11.1163 | 155.4241 | 88.4451
1.194 | 176.89 | 38.9957 | 125.9676 | 11.1149 | 155.4493 | 88.445
1.1942 | 176.914 | 38.9254 | 126.0459 | 11.1149 | 155.5316 | 88.457
1.1944 | 176.9137 | 38.9421 | 126.0291 | 11.1135 | 155.5148 | 88.4569
1.1946 | 176.9133 | 38.9894 | 125.9817 | 11.1114 | 155.4672 | 88.4566
1.1947 | 176.9375 | 38.848 | 126.1312 | 11.1121 | 155.6207 | 88.4687
1.1949 | 176.9372 | 38.8025 | 126.1766 | 11.1107 | 155.6661 | 88.4686
1.1951 | 176.9612 | 38.9371 | 126.05 | 11.1107 | 155.5435 | 88.4806
1.1952 | 176.9609 | 38.9281 | 126.0589 | 11.1093 | 155.5524 | 88.4805
1.1954 | 176.9606 | 38.9254 | 126.0615 | 11.1079 | 155.5549 | 88.4803
1.1956 | 176.9847 | 38.951 | 126.0439 | 11.1079 | 155.5413 | 88.4923
1.1958 | 176.9844 | 38.8925 | 126.1023 | 11.1065 | 155.5997 | 88.4922
1.196 | 176.9839 | 39.063 | 125.9316 | 11.1044 | 155.429 | 88.492
1.1961 | 177.0081 | 38.825 | 126.1777 | 11.1051 | 155.6791 | 88.5041
1.1963 | 177.0078 | 39.043 | 125.9596 | 11.1037 | 155.4609 | 88.5039
1.1965 | 177.0319 | 39.107 | 125.9036 | 11.1037 | 155.4089 | 88.5159
1.1966 | 177.0316 | 39.105 | 125.9055 | 11.1023 | 155.4108 | 88.5158
1.1969 | 177.0556 | 39.104 | 125.9145 | 11.1023 | 155.4238 | 88.5278
1.197 | 177.0553 | 39.395 | 125.6234 | 11.1009 | 155.1327 | 88.5277
1.1971 | 177.055 | 39.209 | 125.8093 | 11.0995 | 155.3185 | 88.5275
1.1972 | 177.0549 | 39.068 | 125.9503 | 11.0989 | 155.4594 | 88.5274
1.1975 | 177.0788 | 38.9222 | 126.1041 | 11.0981 | 155.6172 | 88.5394
1.1977 | 177.0785 | 38.8538 | 126.1724 | 11.0968 | 155.6854 | 88.5392
1.1978 | 177.0781 | 39.063 | 125.963 | 11.0954 | 155.4761 | 88.5391
1.1979 | 177.0778 | 39.041 | 125.9849 | 11.094 | 155.4979 | 88.5389
1.1982 | 177.1019 | 38.975 | 126.059 | 11.094 | 155.5759 | 88.5509
1.1983 | 177.1016 | 38.9159 | 126.118 | 11.0926 | 155.6349 | 88.5508
1.1985 | 177.1013 | 39.073 | 125.9608 | 11.0912 | 155.4776 | 88.5506
1.1986 | 177.101 | 38.7777 | 126.256 | 11.0899 | 155.7728 | 88.5505
1.1988 | 177.1007 | 38.7876 | 126.246 | 11.0885 | 155.7627 | 88.5503
1.199 | 177.1002 | 38.7339 | 126.2995 | 11.0864 | 155.8162 | 88.5501
1.1991 | 177.1244 | 39.048 | 125.9935 | 11.0871 | 155.5142 | 88.5622
1.1993 | 177.1486 | 38.8906 | 126.1589 | 11.0878 | 155.6837 | 88.5743
1.1995 | 177.1236 | 38.8771 | 126.1641 | 11.0837 | 155.6847 | 88.5618
1.1996 | 177.148 | 38.924 | 126.1253 | 11.085 | 155.65 | 88.574
1.1998 | 177.1475 | 38.8746 | 126.1746 | 11.083 | 155.6992 | 88.5738
1.1999 | 177.1472 | 38.8331 | 126.216 | 11.0816 | 155.7405 | 88.5736
1.2001 | 177.1469 | 38.8061 | 126.2429 | 11.0802 | 155.7674 | 88.5735
1.2002 | 177.1466 | 38.7209 | 126.328 | 11.0788 | 155.8524 | 88.5733
1.2004 | 177.1708 | 38.5497 | 126.5072 | 11.0795 | 156.0357 | 88.5854
1.2006 | 177.1704 | 38.58 | 126.4768 | 11.0775 | 156.0052 | 88.5852
1.2007 | 177.1701 | 38.7822 | 126.2745 | 11.0761 | 155.8028 | 88.585
1.2009 | 177.1697 | 38.6534 | 126.4032 | 11.0747 | 155.9315 | 88.5849
1.201 | 177.194 | 38.4773 | 126.5874 | 11.0754 | 156.1197 | 88.597
1.2012 | 177.1935 | 38.8696 | 126.1949 | 11.0733 | 155.7271 | 88.5967
1.2014 | 177.1687 | 38.7155 | 126.3407 | 11.0699 | 155.8688 | 88.5843
1.2015 | 177.1929 | 38.8178 | 126.2465 | 11.0706 | 155.7786 | 88.5964
1.2017 | 177.1924 | 38.6746 | 126.3895 | 11.0685 | 155.9216 | 88.5962
1.2018 | 177.1923 | 38.6259 | 126.4382 | 11.0679 | 155.9702 | 88.5961
1.202 | 177.1918 | 38.7692 | 126.2947 | 11.0658 | 155.8267 | 88.5959
1.2022 | 177.1915 | 38.8475 | 126.2163 | 11.0644 | 155.7482 | 88.5957
1.2024 | 177.2155 | 38.7609 | 126.3109 | 11.0644 | 155.8469 | 88.6078
1.2025 | 177.2152 | 38.8082 | 126.2635 | 11.063 | 155.7994 | 88.6076
1.2027 | 177.2149 | 38.9199 | 126.1517 | 11.0617 | 155.6876 | 88.6075
1.2029 | 177.239 | 38.8804 | 126.1993 | 11.0617 | 155.7391 | 88.6195
1.2031 | 177.2387 | 38.7943 | 126.2853 | 11.0603 | 155.825 | 88.6193
1.2032 | 177.2384 | 38.9294 | 126.1501 | 11.0589 | 155.6898 | 88.6192
1.2033 | 177.2626 | 38.9244 | 126.1631 | 11.0596 | 155.7069 | 88.6313
1.2035 | 177.2623 | 39.009 | 126.0784 | 11.0582 | 155.6221 | 88.6311
1.2037 | 177.2618 | 39.166 | 125.9213 | 11.0562 | 155.4649 | 88.6309
1.2039 | 177.2615 | 39.25 | 125.8372 | 11.0548 | 155.3807 | 88.6307
1.204 | 177.2857 | 39.083 | 126.0122 | 11.0555 | 155.5599 | 88.6429
1.2041 | 177.2609 | 39.1 | 125.987 | 11.0521 | 155.5304 | 88.6304
1.2043 | 177.2851 | 38.9587 | 126.1363 | 11.0528 | 155.6838 | 88.6425
1.2044 | 177.2848 | 39.11 | 125.9849 | 11.0514 | 155.5324 | 88.6424
1.2046 | 177.2599 | 38.9799 | 126.1067 | 11.048 | 155.6501 | 88.63
1.2048 | 177.2595 | 39.084 | 126.0025 | 11.046 | 155.5457 | 88.6297
1.205 | 177.2592 | 38.9961 | 126.0903 | 11.0446 | 155.6335 | 88.6296
1.2051 | 177.2589 | 39.102 | 125.9843 | 11.0432 | 155.5274 | 88.6294
1.2052 | 177.2832 | 39.144 | 125.9504 | 11.0446 | 155.4976 | 88.6416
1.2054 | 177.2828 | 39.173 | 125.9213 | 11.0425 | 155.4684 | 88.6414
1.2055 | 177.2825 | 39.102 | 125.9922 | 11.0412 | 155.5392 | 88.6412
1.2057 | 177.2821 | 39.067 | 126.027 | 11.0398 | 155.5741 | 88.6411
1.2058 | 177.3064 | 39.08 | 126.0221 | 11.0405 | 155.5732 | 88.6532
1.206 | 177.3061 | 39.106 | 125.996 | 11.0391 | 155.547 | 88.653
1.2062 | 177.3056 | 39.055 | 126.0469 | 11.0371 | 155.5978 | 88.6528
1.2063 | 177.3054 | 38.9839 | 126.1179 | 11.0364 | 155.6688 | 88.6527
1.2064 | 177.3051 | 39.115 | 125.9867 | 11.0351 | 155.5376 | 88.6526
1.2066 | 177.3292 | 39.056 | 126.0537 | 11.035 | 155.6086 | 88.6646
1.2068 | 177.3289 | 38.852 | 126.2576 | 11.0337 | 155.8124 | 88.6644
1.2068 | 177.3287 | 38.979 | 126.1306 | 11.033 | 155.6854 | 88.6644
1.2071 | 177.3283 | 39.072 | 126.0374 | 11.031 | 155.5921 | 88.6641
1.2073 | 177.3278 | 39.118 | 125.9913 | 11.0289 | 155.5459 | 88.6639
1.2074 | 177.3276 | 38.9371 | 126.1721 | 11.0283 | 155.7267 | 88.6638
1.2075 | 177.3273 | 39.123 | 125.9861 | 11.0269 | 155.5407 | 88.6637
1.2077 | 177.3514 | 39.028 | 126.0891 | 11.0269 | 155.6477 | 88.6757
1.2079 | 177.3511 | 38.9308 | 126.1862 | 11.0255 | 155.7447 | 88.6755
1.2081 | 177.3506 | 39.025 | 126.0919 | 11.0235 | 155.6503 | 88.6753
1.2082 | 177.3748 | 38.9785 | 126.1464 | 11.0242 | 155.7089 | 88.6874
1.2083 | 177.3501 | 38.8776 | 126.2391 | 11.0215 | 155.7975 | 88.6751
1.2085 | 177.3498 | 38.8016 | 126.315 | 11.0201 | 155.8733 | 88.6749
1.2087 | 177.3494 | 38.9412 | 126.1753 | 11.0181 | 155.7335 | 88.6747
1.2088 | 177.3491 | 38.8254 | 126.291 | 11.0167 | 155.8491 | 88.6745
1.209 | 177.3733 | 38.8276 | 126.2968 | 11.0174 | 155.859 | 88.6866
1.2092 | 177.3728 | 38.7912 | 126.3331 | 11.0154 | 155.8952 | 88.6864
1.2093 | 177.3727 | 38.9177 | 126.2065 | 11.0147 | 155.7686 | 88.6863
1.2094 | 177.3723 | 38.8979 | 126.2262 | 11.0133 | 155.7883 | 88.6862
1.2095 | 177.372 | 38.829 | 126.295 | 11.012 | 155.857 | 88.686
1.2097 | 177.3717 | 38.9556 | 126.1683 | 11.0106 | 155.7303 | 88.6859
1.2098 | 177.3959 | 38.9565 | 126.1755 | 11.0113 | 155.7415 | 88.698
1.21 | 177.3956 | 38.9466 | 126.1853 | 11.0099 | 155.7512 | 88.6978
1.2101 | 177.3953 | 38.9681 | 126.1637 | 11.0086 | 155.7296 | 88.6977
1.2103 | 177.4195 | 38.9637 | 126.1761 | 11.0093 | 155.7461 | 88.7098
1.2104 | 177.4192 | 38.9821 | 126.1576 | 11.0079 | 155.7275 | 88.7096
1.2106 | 177.4189 | 38.9317 | 126.2079 | 11.0066 | 155.7778 | 88.7095
1.2107 | 177.4431 | 38.8901 | 126.2576 | 11.0072 | 155.8315 | 88.7216
1.2109 | 177.4427 | 38.7876 | 126.36 | 11.0052 | 155.9337 | 88.7213
1.2111 | 177.4423 | 38.8079 | 126.3395 | 11.0039 | 155.9133 | 88.7212
1.2112 | 177.442 | 38.8326 | 127.3147 | 11.0025 | 156.8884 | 88.721
1.2114 | 177.4662 | 38.6129 | 126.5425 | 11.0032 | 156.1202 | 88.7331
1.2115 | 177.4659 | 38.7385 | 126.4168 | 11.0018 | 155.9945 | 88.733
1.2117 | 177.4656 | 38.7853 | 126.3699 | 11.0005 | 155.9475 | 88.7328
1.2118 | 177.4653 | 38.7205 | 126.4346 | 10.9991 | 156.0122 | 88.7327
1.212 | 177.465 | 38.5629 | 126.5921 | 10.9978 | 156.1696 | 88.7325
1.2121 | 177.4647 | 38.9088 | 126.2461 | 10.9964 | 155.8235 | 88.7323
1.2122 | 177.4889 | 38.7794 | 126.3836 | 10.9971 | 155.9651 | 88.7445
1.2124 | 177.4641 | 39.036 | 126.1187 | 10.9937 | 155.696 | 88.732
1.2125 | 177.4883 | 38.662 | 126.5008 | 10.9944 | 156.0821 | 88.7441
1.2126 | 177.4636 | 38.8988 | 126.2557 | 10.9917 | 155.833 | 88.7318
1.2128 | 177.4877 | 38.7285 | 126.4341 | 10.9917 | 156.0153 | 88.7438
1.213 | 177.4874 | 38.9199 | 126.2426 | 10.9904 | 155.8238 | 88.7437
1.2131 | 177.487 | 39.034 | 126.1283 | 10.989 | 155.7095 | 88.7435
1.2133 | 177.5113 | 38.7853 | 126.3851 | 10.9897 | 155.9703 | 88.7556
1.2134 | 177.5109 | 38.8951 | 126.2752 | 10.9883 | 155.8604 | 88.7555
1.2136 | 177.5106 | 38.842 | 126.3282 | 10.987 | 155.9133 | 88.7553
1.2137 | 177.5103 | 38.988 | 126.1821 | 10.9856 | 155.7672 | 88.7552
1.2138 | 177.51 | 38.9615 | 126.2085 | 10.9843 | 155.7935 | 88.755
1.2139 | 177.5099 | 38.7254 | 126.4446 | 10.9836 | 156.0295 | 88.7549
1.2141 | 177.5094 | 38.8812 | 126.2886 | 10.9816 | 155.8735 | 88.7547
1.2143 | 177.5091 | 39.097 | 126.0727 | 10.9803 | 155.6575 | 88.7545
1.2144 | 177.5088 | 38.8602 | 126.3094 | 10.9789 | 155.8942 | 88.7544
1.2147 | 177.5083 | 38.7529 | 126.4165 | 10.9769 | 156.0013 | 88.7542
1.2147 | 177.5327 | 38.7547 | 126.4229 | 10.9783 | 156.0116 | 88.7663
1.2149 | 177.5079 | 38.7316 | 126.4377 | 10.9749 | 156.0223 | 88.7539
1.215 | 177.5321 | 38.7732 | 126.4042 | 10.9756 | 155.9928 | 88.766
1.2152 | 177.5318 | 38.5975 | 126.5798 | 10.9742 | 156.1684 | 88.7659
1.2153 | 177.5314 | 38.77 | 126.4071 | 10.9729 | 155.9957 | 88.7657
1.2155 | 177.5311 | 38.6547 | 126.5223 | 10.9715 | 156.1109 | 88.7656
1.2156 | 177.5308 | 38.7087 | 126.4682 | 10.9702 | 156.0567 | 88.7654
1.2157 | 177.555 | 38.7696 | 126.4154 | 10.9709 | 156.0079 | 88.7775
1.2158 | 177.5304 | 38.6674 | 126.5094 | 10.9682 | 156.0978 | 88.7652
1.216 | 177.5546 | 38.7502 | 126.4347 | 10.9689 | 156.0271 | 88.7773
1.2162 | 177.5541 | 38.6948 | 126.4899 | 10.9668 | 156.0823 | 88.7771
1.2163 | 177.5538 | 38.5587 | 126.6259 | 10.9655 | 156.2182 | 88.7769
1.2165 | 177.578 | 38.6862 | 126.5065 | 10.9662 | 156.1028 | 88.789
1.2166 | 177.5532 | 38.7155 | 126.4689 | 10.9628 | 156.0611 | 88.7766
1.2168 | 177.5774 | 38.7966 | 126.3959 | 10.9635 | 155.9921 | 88.7887
1.2169 | 177.5771 | 38.7452 | 126.4472 | 10.9622 | 156.0433 | 88.7885
1.2171 | 177.6013 | 38.6142 | 126.5862 | 10.9628 | 156.1864 | 88.8006
1.2172 | 177.601 | 38.6651 | 126.5352 | 10.9615 | 156.1354 | 88.8005
1.2173 | 177.6007 | 38.7137 | 126.4865 | 10.9602 | 156.0866 | 88.8003
1.2175 | 177.6004 | 38.6385 | 126.5616 | 10.9588 | 156.1617 | 88.8002
1.2176 | 177.6 | 38.5651 | 126.6349 | 10.9575 | 156.2349 | 88.8
1.2178 | 177.6242 | 38.6065 | 126.6016 | 10.9582 | 156.2056 | 88.8121
1.2179 | 177.6239 | 38.7457 | 126.4623 | 10.9568 | 156.0663 | 88.812
1.2181 | 177.6236 | 38.8228 | 126.3851 | 10.9555 | 155.989 | 88.8118
1.2182 | 177.6233 | 38.7746 | 126.4332 | 10.9541 | 156.0371 | 88.8117
1.2184 | 177.6719 | 38.6812 | 126.5428 | 10.9562 | 156.1547 | 88.8359
1.2186 | 177.6961 | 38.8394 | 126.3926 | 10.9568 | 156.0086 | 88.848
1.2188 | 177.7447 | 38.7299 | 126.5183 | 10.9589 | 156.1424 | 88.8723
1.2189 | 177.7445 | 38.8079 | 126.4403 | 10.9582 | 156.0644 | 88.8723
1.2191 | 177.7931 | 38.7849 | 126.4795 | 10.9602 | 156.1116 | 88.8965
1.2192 | 177.7928 | 38.8011 | 126.4632 | 10.9589 | 156.0953 | 88.8964
1.2195 | 177.8168 | 38.616 | 126.6563 | 10.9589 | 156.2924 | 88.9084
1.2196 | 177.841 | 38.7841 | 126.4962 | 10.9595 | 156.1364 | 88.9205
1.2198 | 177.8896 | 38.7746 | 126.5219 | 10.9616 | 156.1702 | 88.9448
1.22 | 177.9138 | 38.7177 | 126.5869 | 10.9622 | 156.2392 | 88.9569
1.2201 | 177.938 | 38.7975 | 126.5152 | 10.9629 | 156.1715 | 88.969
1.2203 | 177.9621 | 38.7552 | 126.5655 | 10.9629 | 156.2258 | 88.981
1.2205 | 177.9617 | 38.7668 | 126.5538 | 10.9616 | 156.2141 | 88.9809
1.2206 | 177.9859 | 38.6992 | 126.6294 | 10.9623 | 156.2938 | 88.993
1.2208 | 178.01 | 38.5867 | 126.75 | 10.9623 | 156.4183 | 89.005
1.221 | 178.0342 | 38.5605 | 126.7842 | 10.9629 | 156.4566 | 89.0171
1.2211 | 178.0584 | 38.4548 | 126.898 | 10.9636 | 156.5744 | 89.0292
1.2214 | 178.0579 | 38.4899 | 126.8627 | 10.9616 | 156.5391 | 89.029
1.2215 | 178.0576 | 38.5525 | 126.8 | 10.9603 | 156.4763 | 89.0288
1.2217 | 178.0817 | 38.5596 | 126.801 | 10.9603 | 156.4812 | 89.0408
1.2219 | 178.0814 | 38.5903 | 126.7702 | 10.9589 | 156.4504 | 89.0407
1.2221 | 178.0809 | 38.6506 | 126.7097 | 10.9569 | 156.3899 | 89.0405
1.2222 | 178.1053 | 38.63 | 126.7384 | 10.9583 | 156.4226 | 89.0526
1.2224 | 178.1048 | 38.8034 | 126.5649 | 10.9563 | 156.249 | 89.0524
1.2225 | 178.129 | 39.006 | 126.3703 | 10.957 | 156.0585 | 89.0645
1.2227 | 178.1287 | 38.8011 | 126.5751 | 10.9556 | 156.2632 | 89.0643
1.2229 | 178.1527 | 38.7966 | 126.5876 | 10.9556 | 156.2798 | 89.0764
1.223 | 178.1524 | 38.7505 | 126.6336 | 10.9543 | 156.3257 | 89.0762
1.2232 | 178.1766 | 38.5939 | 126.7983 | 10.955 | 156.4944 | 89.0883
1.2233 | 178.2008 | 38.7195 | 126.6808 | 10.9556 | 156.3809 | 89.1004
1.2235 | 178.2004 | 38.8651 | 126.535 | 10.9536 | 156.2351 | 89.1002
1.2237 | 178.2001 | 38.7119 | 126.6881 | 10.9523 | 156.3881 | 89.1
1.2238 | 178.2243 | 38.6642 | 126.7439 | 10.953 | 156.4479 | 89.1121
1.2241 | 178.2238 | 38.7191 | 126.6888 | 10.951 | 156.3928 | 89.1119
1.2242 | 178.248 | 38.7853 | 126.6307 | 10.9517 | 156.3387 | 89.124
1.2244 | 178.2477 | 38.8849 | 126.531 | 10.9503 | 156.239 | 89.1239
1.2246 | 178.2718 | 38.7443 | 126.6796 | 10.9503 | 156.3916 | 89.1359
1.2247 | 178.2714 | 38.9343 | 126.4895 | 10.949 | 156.2014 | 89.1357
1.2249 | 178.2955 | 38.8354 | 126.5964 | 10.949 | 156.3123 | 89.1477
1.2251 | 178.2952 | 38.5317 | 126.9 | 10.9477 | 156.6159 | 89.1476
1.2253 | 178.3192 | 38.6395 | 126.8002 | 10.9477 | 156.5201 | 89.1596
1.2254 | 178.3191 | 38.6038 | 126.8359 | 10.947 | 156.5557 | 89.1595
1.2256 | 178.3186 | 38.6246 | 126.8149 | 10.945 | 156.5347 | 89.1593
1.2257 | 178.3428 | 38.6674 | 126.7802 | 10.9457 | 156.504 | 89.1714
1.2259 | 178.3425 | 38.6705 | 126.777 | 10.9444 | 156.5008 | 89.1713
1.2261 | 178.342 | 38.5958 | 126.8515 | 10.9424 | 156.5752 | 89.171
1.2263 | 178.3661 | 38.584 | 126.8714 | 10.9424 | 156.599 | 89.183
1.2264 | 178.3659 | 38.5263 | 126.929 | 10.9417 | 156.6567 | 89.183
1.2266 | 178.39 | 38.4692 | 126.9941 | 10.9417 | 156.7258 | 89.195
1.2268 | 178.3652 | 38.4701 | 126.985 | 10.9384 | 156.7125 | 89.1826
1.227 | 178.3892 | 38.6007 | 126.8624 | 10.9384 | 156.5939 | 89.1946
1.2271 | 178.3889 | 38.8462 | 126.6168 | 10.9371 | 156.3482 | 89.1944
1.2273 | 178.3886 | 38.7754 | 126.6875 | 10.9358 | 156.4189 | 89.1943
1.2274 | 178.4128 | 38.6669 | 126.804 | 10.9364 | 156.5395 | 89.2064
1.2276 | 178.388 | 38.6069 | 126.8558 | 10.9331 | 156.5871 | 89.194
1.2278 | 178.412 | 38.6556 | 126.8151 | 10.9331 | 156.5504 | 89.206
1.2279 | 178.4117 | 38.557 | 126.9136 | 10.9318 | 156.6488 | 89.2058
1.2281 | 178.4114 | 38.6317 | 126.8388 | 10.9305 | 156.574 | 89.2057
1.2282 | 178.4356 | 38.6043 | 126.8742 | 10.9312 | 156.6135 | 89.2178
1.2284 | 178.4351 | 38.4993 | 126.9791 | 10.9292 | 156.7183 | 89.2176
1.2286 | 178.4593 | 38.5934 | 126.893 | 10.9299 | 156.6363 | 89.2297
1.2287 | 178.459 | 38.6584 | 126.8279 | 10.9285 | 156.5711 | 89.2295
1.2289 | 178.4587 | 38.6975 | 126.7887 | 10.9272 | 156.5319 | 89.2294
1.229 | 178.4829 | 38.6552 | 126.8391 | 10.9279 | 156.5863 | 89.2415
1.2292 | 178.4579 | 38.57 | 126.916 | 10.9239 | 156.659 | 89.229
1.2294 | 178.4821 | 38.4146 | 127.0794 | 10.9246 | 156.8265 | 89.2411
1.2295 | 178.4818 | 38.6601 | 126.8338 | 10.9233 | 156.5808 | 89.2409
1.2297 | 178.4815 | 38.5344 | 126.9594 | 10.9219 | 156.7064 | 89.2408
1.2299 | 178.481 | 38.5295 | 126.9642 | 10.9199 | 156.711 | 89.2405
1.23 | 178.4807 | 38.6395 | 126.8541 | 10.9186 | 156.6009 | 89.2404
1.2302 | 178.5049 | 38.5069 | 126.9947 | 10.9193 | 156.7456 | 89.2525
1.2303 | 178.5046 | 38.6209 | 126.8806 | 10.918 | 156.6314 | 89.2523
1.2305 | 178.5043 | 38.4408 | 127.0606 | 10.9167 | 156.8114 | 89.2522
1.2306 | 178.504 | 38.3966 | 127.1047 | 10.9153 | 156.8554 | 89.252
1.2308 | 178.5037 | 38.2566 | 127.2446 | 10.914 | 156.9952 | 89.2518
1.231 | 178.5277 | 38.3763 | 127.1329 | 10.914 | 156.8876 | 89.2639
1.2311 | 178.5274 | 38.4111 | 127.098 | 10.9127 | 156.8526 | 89.2637
1.2313 | 178.5271 | 38.2237 | 127.2853 | 10.9114 | 157.0399 | 89.2636
1.2315 | 178.5266 | 38.4011 | 127.1078 | 10.9094 | 156.8622 | 89.2633
1.2316 | 178.5265 | 38.6223 | 126.8865 | 10.9088 | 156.6409 | 89.2632
1.2318 | 178.5505 | 38.7115 | 126.8053 | 10.9088 | 156.5638 | 89.2753
1.2319 | 178.5502 | 38.4844 | 127.0323 | 10.9075 | 156.7907 | 89.2751
1.2321 | 178.5744 | 38.407 | 127.1178 | 10.9081 | 156.8802 | 89.2872
1.2322 | 178.5741 | 38.5047 | 127.02 | 10.9068 | 156.7824 | 89.2871
1.2324 | 178.5737 | 38.3629 | 127.1617 | 10.9048 | 156.9239 | 89.2868
1.2326 | 178.5979 | 38.561 | 126.9716 | 10.9055 | 156.7379 | 89.2989
1.2327 | 178.5732 | 38.4939 | 127.0305 | 10.9029 | 156.7927 | 89.2866
1.2329 | 178.5972 | 38.1773 | 127.3551 | 10.9029 | 157.1213 | 89.2986
1.233 | 178.5969 | 38.1688 | 127.3635 | 10.9016 | 157.1297 | 89.2985
1.2332 | 178.5966 | 38.2853 | 127.2469 | 10.9003 | 157.013 | 89.2983
1.2333 | 178.6208 | 37.9827 | 127.5576 | 10.9009 | 157.3277 | 89.3104
1.2335 | 178.6203 | 38.0004 | 127.5397 | 10.899 | 157.3098 | 89.3102
1.2338 | 178.6199 | 38.1832 | 127.3568 | 10.897 | 157.1267 | 89.3099
1.2338 | 178.6197 | 38.0602 | 127.4797 | 10.8963 | 157.2497 | 89.3099
1.2341 | 178.6193 | 38.1738 | 127.366 | 10.8944 | 157.1358 | 89.3096
1.2342 | 178.6189 | 38.1246 | 127.415 | 10.893 | 157.1849 | 89.3095
1.2343 | 178.5941 | 38.2705 | 127.2609 | 10.8898 | 157.0266 | 89.2971
1.2346 | 178.6182 | 38.0323 | 127.5071 | 10.8898 | 157.2768 | 89.3091
1.2346 | 178.618 | 38.1327 | 127.4066 | 10.8891 | 157.1763 | 89.309
1.2349 | 178.6421 | 38.2043 | 127.3431 | 10.8891 | 157.1167 | 89.321
1.235 | 178.6417 | 38.2062 | 127.341 | 10.8878 | 157.1147 | 89.3209
1.2351 | 178.6414 | 38.1395 | 127.4076 | 10.8865 | 157.1812 | 89.3207
1.2353 | 178.6411 | 38.0692 | 127.4778 | 10.8852 | 157.2514 | 89.3206
1.2355 | 178.6407 | 38.0958 | 127.4511 | 10.8832 | 157.2245 | 89.3203
1.2357 | 178.6649 | 38.0269 | 127.5281 | 10.8839 | 157.3055 | 89.3324
1.2358 | 178.6645 | 38.0427 | 127.5121 | 10.8826 | 157.2896 | 89.3323
1.236 | 178.6641 | 38.0309 | 127.5238 | 10.8806 | 157.3011 | 89.332
1.2362 | 178.6881 | 37.8917 | 127.671 | 10.8807 | 157.4524 | 89.3441
1.2363 | 178.688 | 37.971 | 127.5917 | 10.88 | 157.373 | 89.344
1.2365 | 178.6877 | 38.017 | 127.5456 | 10.8787 | 157.3268 | 89.3438
1.2367 | 178.6872 | 37.7399 | 127.8225 | 10.8767 | 157.6037 | 89.3436
1.2368 | 178.7114 | 37.7593 | 127.8112 | 10.8774 | 157.5964 | 89.3557
1.2369 | 178.7112 | 37.9529 | 127.6175 | 10.8767 | 157.4027 | 89.3556
1.2371 | 178.7108 | 37.6467 | 127.9236 | 10.8748 | 157.7087 | 89.3554
1.2373 | 178.735 | 37.8405 | 127.7378 | 10.8755 | 157.527 | 89.3675
1.2375 | 178.71 | 37.6824 | 127.8876 | 10.8715 | 157.6726 | 89.355
1.2376 | 178.7098 | 37.6729 | 127.897 | 10.8709 | 157.682 | 89.3549
1.2378 | 178.7094 | 37.6467 | 127.9231 | 10.8689 | 157.708 | 89.3547
1.2379 | 178.7091 | 37.8639 | 127.7058 | 10.8676 | 157.4906 | 89.3545
1.2381 | 178.7333 | 37.6243 | 127.9535 | 10.8683 | 157.7423 | 89.3666
1.2382 | 178.7329 | 37.5976 | 127.98 | 10.867 | 157.7689 | 89.3665
1.2384 | 178.7326 | 37.7192 | 127.8583 | 10.8657 | 157.6471 | 89.3663
1.2386 | 178.7322 | 37.7471 | 127.8303 | 10.8637 | 157.619 | 89.3661
1.2387 | 178.7319 | 37.7431 | 127.8342 | 10.8624 | 157.6228 | 89.3659
1.2389 | 178.7561 | 37.6265 | 127.9589 | 10.8631 | 157.7515 | 89.378
1.239 | 178.7557 | 37.5675 | 128.0177 | 10.8618 | 157.8104 | 89.3779
1.2392 | 178.7553 | 37.7215 | 127.8636 | 10.8598 | 157.6561 | 89.3776
1.2394 | 178.7795 | 37.7173 | 127.8759 | 10.8605 | 157.6724 | 89.3897
1.2395 | 178.7792 | 37.9219 | 127.6712 | 10.8592 | 157.4677 | 89.3896
1.2397 | 178.8032 | 37.7201 | 127.881 | 10.8592 | 157.6815 | 89.4016
1.2398 | 178.7785 | 37.6738 | 127.919 | 10.8566 | 157.7155 | 89.3893
1.24 | 178.7781 | 37.8774 | 127.7153 | 10.8546 | 157.5116 | 89.389
1.2401 | 178.8024 | 37.894 | 127.7068 | 10.856 | 157.5072 | 89.4012
1.2403 | 178.802 | 37.9146 | 127.6861 | 10.854 | 157.4864 | 89.401
1.2405 | 178.8015 | 37.7017 | 127.8988 | 10.852 | 157.699 | 89.4007
1.2407 | 178.8257 | 37.6481 | 127.9605 | 10.8527 | 157.7647 | 89.4128
1.2408 | 178.8254 | 37.7232 | 127.8853 | 10.8514 | 157.6895 | 89.4127
1.2409 | 178.8252 | 37.757 | 127.8514 | 10.8508 | 157.6556 | 89.4126
1.2411 | 178.8248 | 37.9295 | 127.6788 | 10.8488 | 157.4829 | 89.4124
1.2413 | 178.8243 | 38.0255 | 127.5826 | 10.8469 | 157.3866 | 89.4121
1.2414 | 178.8241 | 37.7188 | 127.8892 | 10.8462 | 157.6933 | 89.4121
1.2416 | 178.8482 | 37.7747 | 127.8414 | 10.8462 | 157.6494 | 89.4241
1.2418 | 178.8479 | 37.7471 | 127.8689 | 10.8449 | 157.6768 | 89.4239
1.242 | 178.8719 | 37.4932 | 128.1308 | 10.845 | 157.9428 | 89.436
1.2421 | 178.8718 | 37.7733 | 127.8506 | 10.8443 | 157.6626 | 89.4359
1.2423 | 178.8468 | 37.6252 | 127.9904 | 10.8404 | 157.7982 | 89.4234
1.2424 | 178.871 | 37.6666 | 127.9571 | 10.8411 | 157.7689 | 89.4355
1.2426 | 178.8707 | 37.5557 | 128.0679 | 10.8398 | 157.8796 | 89.4353
1.2427 | 178.8704 | 37.4459 | 128.1776 | 10.8385 | 157.9893 | 89.4352
1.2429 | 178.8944 | 37.4553 | 128.1762 | 10.8385 | 157.9919 | 89.4472
1.2431 | 178.8941 | 37.5498 | 128.0816 | 10.8372 | 157.8972 | 89.447
1.2432 | 178.9183 | 37.4504 | 128.189 | 10.8379 | 158.0087 | 89.4591
1.2434 | 178.918 | 37.5188 | 128.1205 | 10.8366 | 157.9402 | 89.459
1.2435 | 178.9177 | 37.6675 | 127.9717 | 10.8353 | 157.7913 | 89.4588
1.2437 | 178.9419 | 37.7381 | 127.9092 | 10.836 | 157.7328 | 89.4709
1.2438 | 178.9416 | 37.7372 | 127.91 | 10.8347 | 157.7336 | 89.4708
1.244 | 178.9412 | 37.8183 | 127.8288 | 10.8334 | 157.6523 | 89.4706
1.2442 | 178.9408 | 37.7927 | 127.8542 | 10.8314 | 157.6777 | 89.4704
1.2443 | 178.9405 | 37.7837 | 127.8631 | 10.8301 | 157.6865 | 89.4702
1.2445 | 178.9402 | 37.7927 | 127.854 | 10.8288 | 157.6774 | 89.4701
1.2446 | 178.9644 | 37.6685 | 127.9863 | 10.8295 | 157.8137 | 89.4822
1.2448 | 178.964 | 37.686 | 127.9687 | 10.8282 | 157.796 | 89.482
1.2449 | 178.9637 | 37.5386 | 128.116 | 10.8269 | 157.9433 | 89.4819
1.2451 | 178.9879 | 37.6427 | 128.0199 | 10.8276 | 157.8513 | 89.494
1.2452 | 178.9876 | 37.6432 | 128.0193 | 10.8263 | 157.8506 | 89.4938
1.2454 | 178.9871 | 37.7381 | 127.9243 | 10.8244 | 157.7555 | 89.4936
1.2456 | 178.9868 | 37.6396 | 128.0227 | 10.8231 | 157.8538 | 89.4934
1.2456 | 178.9867 | 37.6378 | 128.0244 | 10.8224 | 157.8555 | 89.4933
1.2459 | 178.9862 | 37.5021 | 128.16 | 10.8205 | 157.991 | 89.4931
1.246 | 178.9859 | 37.6165 | 128.0455 | 10.8192 | 157.8764 | 89.4929
1.2462 | 178.9854 | 37.5084 | 128.1534 | 10.8173 | 157.9843 | 89.4927
1.2464 | 178.9851 | 37.6891 | 127.9726 | 10.816 | 157.8035 | 89.4926
1.2465 | 178.9848 | 37.5233 | 128.1383 | 10.8147 | 157.9691 | 89.4924
1.2467 | 178.9845 | 37.6152 | 128.0463 | 10.8134 | 157.877 | 89.4922
1.2468 | 178.9842 | 37.576 | 128.0854 | 10.8121 | 157.9161 | 89.4921
1.247 | 179.0084 | 37.6098 | 128.0597 | 10.8128 | 157.8944 | 89.5042
1.2472 | 179.0079 | 37.5616 | 128.1077 | 10.8108 | 157.9424 | 89.504
1.2473 | 179.0076 | 37.6545 | 128.0147 | 10.8096 | 157.8493 | 89.5038
1.2475 | 179.0318 | 37.6071 | 128.0702 | 10.8102 | 157.9088 | 89.5159
1.2476 | 179.007 | 37.9164 | 127.7526 | 10.807 | 157.5871 | 89.5035
1.2478 | 179.031 | 37.7449 | 127.9321 | 10.807 | 157.7706 | 89.5155
1.248 | 179.0307 | 37.6283 | 128.0486 | 10.8057 | 157.8871 | 89.5154
1.2481 | 179.0549 | 37.6545 | 128.0305 | 10.8064 | 157.873 | 89.5275
1.2483 | 179.1036 | 37.6927 | 128.0085 | 10.809 | 157.8591 | 89.5518
1.2485 | 179.1522 | 37.498 | 128.2194 | 10.811 | 158.0781 | 89.5761
1.2487 | 179.1762 | 37.5963 | 128.1291 | 10.8111 | 157.9918 | 89.5881
1.2489 | 179.2004 | 37.5382 | 128.1953 | 10.8117 | 158.062 | 89.6002
1.249 | 179.2491 | 37.5801 | 128.1696 | 10.8144 | 158.0445 | 89.6246
1.2492 | 179.2731 | 37.7322 | 128.0255 | 10.8144 | 157.9044 | 89.6366
1.2494 | 179.2972 | 37.6829 | 128.0828 | 10.8144 | 157.9657 | 89.6486
1.2497 | 179.3212 | 37.6693 | 128.1044 | 10.8145 | 157.9913 | 89.6606
1.2498 | 179.3209 | 37.6066 | 128.167 | 10.8132 | 158.0539 | 89.6605
1.25 | 179.3695 | 37.7079 | 128.0819 | 10.8152 | 157.9768 | 89.6847
1.2502 | 179.3937 | 37.5643 | 128.2336 | 10.8158 | 158.1325 | 89.6968
1.2504 | 179.3932 | 37.7557 | 128.042 | 10.8139 | 157.9409 | 89.6966
1.2505 | 179.4174 | 37.6783 | 128.1275 | 10.8146 | 158.0304 | 89.7087
1.2508 | 179.4414 | 37.844 | 127.9698 | 10.8146 | 157.8767 | 89.7207
1.2509 | 179.4656 | 37.7255 | 128.0964 | 10.8153 | 158.0073 | 89.7328
1.2511 | 179.4652 | 37.9142 | 127.9075 | 10.8134 | 157.8184 | 89.7326
1.2513 | 179.4894 | 37.8903 | 127.9395 | 10.814 | 157.8544 | 89.7447
1.2515 | 179.5134 | 37.8409 | 127.9969 | 10.8141 | 157.9158 | 89.7567
1.2516 | 179.5131 | 37.7683 | 128.0694 | 10.8128 | 157.9882 | 89.7565
1.2518 | 179.5373 | 37.785 | 128.0608 | 10.8135 | 157.9836 | 89.7686
1.252 | 179.5368 | 37.7805 | 128.0651 | 10.8115 | 157.9879 | 89.7684
1.2522 | 179.5608 | 37.7286 | 128.125 | 10.8116 | 158.0518 | 89.7804
1.2524 | 179.585 | 37.6979 | 128.1638 | 10.8122 | 158.0946 | 89.7925
1.2526 | 179.5846 | 37.739 | 128.1225 | 10.8103 | 158.0533 | 89.7923
1.2527 | 179.6088 | 37.8121 | 128.0575 | 10.811 | 157.9923 | 89.8044
1.253 | 179.6081 | 37.844 | 128.0254 | 10.8084 | 157.9601 | 89.8041
1.2532 | 179.6078 | 37.8878 | 127.9815 | 10.8071 | 157.9161 | 89.8039
1.2532 | 179.6077 | 38.0687 | 127.8005 | 10.8065 | 157.7351 | 89.8038
1.2535 | 179.607 | 38.0399 | 127.8291 | 10.8039 | 157.7636 | 89.8035
1.2537 | 179.6067 | 37.9562 | 127.9127 | 10.8026 | 157.8472 | 89.8034
1.2538 | 179.6309 | 37.9814 | 127.8956 | 10.8033 | 157.8341 | 89.8155
1.254 | 179.6305 | 37.9742 | 127.9026 | 10.8014 | 157.841 | 89.8152
1.2543 | 179.63 | 37.9097 | 127.967 | 10.7995 | 157.9053 | 89.815
1.2544 | 179.6542 | 37.9782 | 127.9065 | 10.8001 | 157.8489 | 89.8271
1.2546 | 179.6537 | 37.9926 | 127.892 | 10.7982 | 157.8343 | 89.8269
1.2547 | 179.6536 | 38.0278 | 127.8567 | 10.7976 | 157.799 | 89.8268
1.2549 | 179.6776 | 38.0359 | 127.8566 | 10.7976 | 157.8029 | 89.8388
1.2551 | 179.6773 | 38.0872 | 127.8052 | 10.7963 | 157.7514 | 89.8386
1.2552 | 179.677 | 38.2575 | 127.6348 | 10.7951 | 157.581 | 89.8385
1.2554 | 179.701 | 37.9737 | 127.9266 | 10.7951 | 157.8768 | 89.8505
1.2556 | 179.7005 | 38.0989 | 127.8013 | 10.7932 | 157.7514 | 89.8503
1.2558 | 179.7247 | 38.0467 | 127.8615 | 10.7938 | 157.8157 | 89.8624
1.2559 | 179.7244 | 38.1584 | 127.7497 | 10.7926 | 157.7038 | 89.8622
1.2562 | 179.724 | 38.1353 | 127.7727 | 10.7906 | 157.7267 | 89.862
1.2563 | 179.7236 | 38.1426 | 127.7653 | 10.7894 | 157.7192 | 89.8618
1.2565 | 179.7232 | 38.1318 | 127.7759 | 10.7874 | 157.7298 | 89.8616
1.2567 | 179.7472 | 38.1462 | 127.7695 | 10.7875 | 157.7274 | 89.8736
1.2568 | 179.7471 | 38.1655 | 127.7502 | 10.7868 | 157.708 | 89.8735
1.257 | 179.7711 | 38.0048 | 127.9189 | 10.7869 | 157.8807 | 89.8855
1.2572 | 179.7706 | 38.0386 | 127.8849 | 10.785 | 157.8467 | 89.8853
1.2575 | 179.7702 | 38.1489 | 127.7745 | 10.7831 | 157.7362 | 89.8851
1.2575 | 179.7945 | 38.0588 | 127.8727 | 10.7844 | 157.8385 | 89.8973
1.2578 | 179.7939 | 38.1241 | 127.8072 | 10.7818 | 157.7728 | 89.8969
1.2579 | 179.7937 | 37.9931 | 127.9381 | 10.7812 | 157.9038 | 89.8969
1.2581 | 179.7933 | 38.2679 | 127.6632 | 10.7793 | 157.6287 | 89.8966
1.2583 | 179.7929 | 37.9944 | 127.9366 | 10.778 | 157.9021 | 89.8965
1.2584 | 179.8171 | 38.0269 | 127.9121 | 10.7787 | 157.8817 | 89.9086
1.2586 | 179.8167 | 37.9512 | 127.9877 | 10.7767 | 157.9571 | 89.9083
1.2588 | 179.8163 | 37.9282 | 128.0106 | 10.7755 | 157.98 | 89.9082
1.259 | 179.8159 | 37.994 | 127.9446 | 10.7736 | 157.9139 | 89.9079
1.2591 | 179.8156 | 37.8296 | 128.1089 | 10.7723 | 158.0782 | 89.9078
1.2594 | 179.8151 | 38.1201 | 127.8183 | 10.7704 | 157.7874 | 89.9075
1.2596 | 179.8391 | 38.2314 | 127.715 | 10.7704 | 157.6882 | 89.9196
1.2597 | 179.839 | 38.2332 | 127.7131 | 10.7698 | 157.6863 | 89.9195
1.2599 | 179.8385 | 38.1485 | 127.7977 | 10.7679 | 157.7708 | 89.9193
1.26 | 179.8627 | 38.2485 | 127.7057 | 10.7686 | 157.6829 | 89.9314
1.2602 | 179.8622 | 38.1967 | 127.7574 | 10.7666 | 157.7344 | 89.9311
1.2604 | 179.8619 | 38.2106 | 127.7434 | 10.7654 | 157.7204 | 89.931
1.2606 | 179.886 | 38.1913 | 127.7707 | 10.7654 | 157.7517 | 89.943
1.2607 | 179.8611 | 38.2916 | 127.6621 | 10.7622 | 157.639 | 89.9306
1.2609 | 179.8853 | 38.2787 | 127.6831 | 10.7629 | 157.664 | 89.9427
1.2611 | 179.8849 | 38.2372 | 127.7244 | 10.761 | 157.7052 | 89.9424
1.2612 | 179.8847 | 38.1958 | 127.7658 | 10.7603 | 157.7466 | 89.9424
1.2614 | 179.9087 | 38.253 | 127.7166 | 10.7604 | 157.7014 | 89.9544
1.2615 | 179.8839 | 38.221 | 127.7403 | 10.7572 | 157.721 | 89.942
1.2618 | 179.908 | 38.3011 | 127.6682 | 10.7572 | 157.6529 | 89.954
1.2619 | 179.9076 | 38.1688 | 127.8004 | 10.7559 | 157.785 | 89.9538
1.2621 | 179.9072 | 38.3231 | 127.646 | 10.754 | 157.6305 | 89.9536
1.2623 | 179.9069 | 38.2606 | 127.7084 | 10.7528 | 157.6928 | 89.9534
1.2625 | 179.9309 | 38.1611 | 127.8159 | 10.7528 | 157.8043 | 89.9654
1.2626 | 179.9306 | 38.0939 | 127.883 | 10.7515 | 157.8714 | 89.9653
1.2629 | 179.9301 | 38.1147 | 127.862 | 10.7496 | 157.8504 | 89.9651
1.2629 | 179.93 | 38.3462 | 127.6305 | 10.749 | 157.6188 | 89.965
1.2632 | 179.9295 | 38.2466 | 127.7299 | 10.7471 | 157.7181 | 89.9647
1.2633 | 179.9292 | 38.1556 | 127.8208 | 10.7458 | 157.809 | 89.9646
1.2635 | 179.9532 | 38.0647 | 127.9197 | 10.7459 | 157.9119 | 89.9766
1.2637 | 179.9284 | 38.1147 | 127.8614 | 10.7427 | 157.8495 | 89.9642
1.2638 | 179.9526 | 38.1795 | 127.8047 | 10.7433 | 157.7968 | 89.9763
1.264 | 179.9521 | 38.1575 | 127.8265 | 10.7415 | 157.8186 | 89.9761
1.2642 | 179.9518 | 38.0084 | 127.9755 | 10.7402 | 157.9675 | 89.9759
1.2644 | 179.9513 | 38.0273 | 127.9565 | 10.7383 | 157.9484 | 89.9757
1.2646 | 179.9509 | 38.1705 | 127.8131 | 10.7364 | 157.8049 | 89.9754
1.2647 | 179.9507 | 38.0441 | 127.9395 | 10.7358 | 157.9313 | 89.9754
1.2648 | 179.9504 | 38.0391 | 127.9444 | 10.7345 | 157.9361 | 89.9752
1.265 | 179.9501 | 37.9373 | 128.0461 | 10.7332 | 158.0377 | 89.975
1.2653 | 179.974 | 38.1534 | 127.8379 | 10.7327 | 157.8336 | 89.987
1.2654 | 179.9736 | 38.2814 | 127.7098 | 10.7314 | 157.7054 | 89.9868
1.2656 | 179.9733 | 38.1976 | 127.7935 | 10.7301 | 157.7891 | 89.9867
1.2657 | 179.973 | 38.2476 | 127.7434 | 10.7289 | 157.7389 | 89.9865
1.2659 | 179.9971 | 38.2161 | 127.7829 | 10.7289 | 157.7824 | 89.9985
1.2661 | 179.9967 | 38.2332 | 127.7657 | 10.7276 | 157.7652 | 89.9984
1.2663 | 179.9963 | 38.3975 | 127.6013 | 10.7258 | 157.6006 | 89.9981
1.2664 | 179.996 | 38.2656 | 127.7331 | 10.7245 | 157.7324 | 89.998
1.2666 | 179.9956 | 38.3083 | 127.6902 | 10.7232 | 157.6895 | 89.9978
1.2668 | 179.9952 | 38.3151 | 127.6833 | 10.7213 | 157.6825 | 89.9976
1.2669 | 180.0194 | 38.2561 | 127.7504 | 10.722 | 157.7536 | 90.0097
1.2671 | 180.0191 | 38.2903 | 127.7161 | 10.7208 | 157.7192 | 90.0095
1.2673 | 180.0186 | 38.4751 | 127.5311 | 10.7189 | 157.5342 | 90.0093
1.2675 | 180.0183 | 38.3701 | 127.636 | 10.7176 | 157.639 | 90.0091
1.2677 | 180.0423 | 38.3696 | 127.6445 | 10.7177 | 157.6516 | 90.0212
1.2678 | 180.0175 | 38.1688 | 127.837 | 10.7145 | 157.8399 | 90.0087
1.268 | 180.0172 | 38.3146 | 127.6911 | 10.7132 | 157.694 | 90.0086
1.2682 | 180.0412 | 37.999 | 128.0147 | 10.7133 | 158.0216 | 90.0206
1.2683 | 180.0409 | 38.257 | 127.7566 | 10.712 | 157.7634 | 90.0204
1.2685 | 180.0651 | 38.2661 | 127.7556 | 10.7127 | 157.7664 | 90.0325
1.2687 | 180.0646 | 38.1877 | 127.8338 | 10.7108 | 157.8446 | 90.0323
1.2688 | 180.0643 | 38.3245 | 127.6969 | 10.7095 | 157.7077 | 90.0322
1.269 | 180.064 | 38.2697 | 127.7516 | 10.7083 | 157.7623 | 90.032
1.2692 | 180.0635 | 38.2548 | 127.7664 | 10.7064 | 157.777 | 90.0318
1.2694 | 180.0632 | 38.4526 | 127.5685 | 10.7051 | 157.579 | 90.0316
1.2695 | 180.0384 | 38.3051 | 127.7077 | 10.702 | 157.7141 | 90.0192
1.2696 | 180.0626 | 38.3385 | 127.6824 | 10.7026 | 157.6928 | 90.0313
1.2698 | 180.0623 | 38.3484 | 127.6724 | 10.7014 | 157.6827 | 90.0311
1.27 | 180.0618 | 38.3989 | 127.6217 | 10.6995 | 157.632 | 90.0309
1.2702 | 180.0613 | 38.429 | 127.5914 | 10.6976 | 157.6017 | 90.0307
1.2704 | 180.061 | 38.3281 | 127.6922 | 10.6964 | 157.7024 | 90.0305
1.2705 | 180.0607 | 38.3871 | 127.6331 | 10.6951 | 157.6432 | 90.0303
1.2707 | 180.0602 | 38.3827 | 127.6374 | 10.6932 | 157.6474 | 90.0301
1.2709 | 180.0599 | 38.2264 | 127.7936 | 10.692 | 157.8036 | 90.03
1.271 | 180.0841 | 38.3191 | 127.7089 | 10.6927 | 157.723 | 90.0421
1.2712 | 180.0838 | 38.4615 | 127.5664 | 10.6914 | 157.5804 | 90.0419
1.2713 | 180.0835 | 38.2634 | 127.7644 | 10.6902 | 157.7783 | 90.0417
1.2715 | 180.083 | 38.4493 | 127.5784 | 10.6883 | 157.5922 | 90.0415
1.2717 | 180.0827 | 38.3209 | 127.7067 | 10.687 | 157.7204 | 90.0413
1.2719 | 180.0822 | 38.3651 | 127.6623 | 10.6852 | 157.676 | 90.0411
1.272 | 180.0819 | 38.2893 | 127.738 | 10.6839 | 157.7517 | 90.041
1.2722 | 180.0816 | 38.1376 | 127.8896 | 10.6827 | 157.9032 | 90.0408
1.2724 | 180.0811 | 38.2504 | 127.7766 | 10.6808 | 157.7902 | 90.0406
1.2725 | 180.081 | 38.2755 | 127.7515 | 10.6802 | 157.765 | 90.0405
1.2728 | 180.0803 | 38.2606 | 127.7662 | 10.6777 | 157.7796 | 90.0402
1.2729 | 180.0802 | 38.3701 | 127.6566 | 10.677 | 157.67 | 90.0401
1.2731 | 180.1042 | 38.1078 | 127.9269 | 10.6771 | 157.9443 | 90.0521
1.2732 | 180.0794 | 38.1466 | 127.8799 | 10.6739 | 157.8931 | 90.0397
1.2734 | 180.0791 | 38.2961 | 127.7303 | 10.6727 | 157.7434 | 90.0395
1.2735 | 180.1033 | 38.2074 | 127.827 | 10.6733 | 157.8442 | 90.0516
1.2737 | 180.0785 | 38.3885 | 127.6377 | 10.6702 | 157.6507 | 90.0392
1.2739 | 180.1025 | 38.2521 | 127.7821 | 10.6702 | 157.7991 | 90.0512
1.274 | 180.1022 | 38.3664 | 127.6677 | 10.669 | 157.6847 | 90.0511
1.2742 | 180.1019 | 38.2651 | 127.7689 | 10.6677 | 157.7858 | 90.0509
1.2744 | 180.1014 | 38.2539 | 127.7799 | 10.6659 | 157.7968 | 90.0507
1.2745 | 180.1011 | 38.1102 | 127.9235 | 10.6646 | 157.9403 | 90.0505
1.2747 | 180.1253 | 38.402 | 127.6398 | 10.6653 | 157.6606 | 90.0626
1.2749 | 180.1248 | 38.2386 | 127.803 | 10.6634 | 157.8238 | 90.0624
1.275 | 180.1245 | 38.2102 | 127.8313 | 10.6622 | 157.852 | 90.0622
1.2752 | 180.1242 | 38.2431 | 127.7983 | 10.6609 | 157.819 | 90.0621
1.2754 | 180.1237 | 38.1993 | 127.8419 | 10.6591 | 157.8626 | 90.0619
1.2756 | 180.1234 | 38.2188 | 127.8223 | 10.6578 | 157.8429 | 90.0617
1.2757 | 180.1231 | 38.2151 | 127.8259 | 10.6566 | 157.8464 | 90.0615
1.2758 | 180.1228 | 38.28 | 127.7609 | 10.6554 | 157.7814 | 90.0614
1.2761 | 180.1223 | 38.2728 | 127.768 | 10.6535 | 157.7883 | 90.0611
1.2762 | 180.1465 | 38.1227 | 127.9261 | 10.6542 | 157.9505 | 90.0732
1.2764 | 180.1462 | 38.2012 | 127.8475 | 10.6529 | 157.8719 | 90.0731
1.2765 | 180.1459 | 38.2507 | 127.7979 | 10.6517 | 157.8222 | 90.0729
1.2766 | 180.1455 | 38.1899 | 127.8586 | 10.6504 | 157.8829 | 90.0728
1.2769 | 180.1451 | 38.2237 | 127.8247 | 10.6486 | 157.8488 | 90.0725
1.2769 | 180.1449 | 38.2021 | 127.8462 | 10.648 | 157.8704 | 90.0725
1.2772 | 180.169 | 38.3214 | 127.7349 | 10.648 | 157.7631 | 90.0845
1.2774 | 180.1685 | 38.0583 | 127.9979 | 10.6462 | 158.0259 | 90.0842
1.2775 | 180.1682 | 38.253 | 127.8031 | 10.6449 | 157.8311 | 90.0841
1.2777 | 180.1679 | 38.1967 | 127.8593 | 10.6437 | 157.8872 | 90.0839
1.2778 | 180.1675 | 38.0638 | 127.992 | 10.6424 | 158.02 | 90.0838
1.278 | 180.1671 | 38.0494 | 128.0063 | 10.6406 | 158.0341 | 90.0835
1.2781 | 180.1669 | 37.971 | 128.0846 | 10.64 | 158.1125 | 90.0835
1.2783 | 180.1909 | 38.0729 | 127.9907 | 10.64 | 158.0226 | 90.0955
1.2785 | 180.1661 | 38.0706 | 127.9848 | 10.6369 | 158.0125 | 90.0831
1.2786 | 180.1658 | 38.1182 | 127.9371 | 10.6356 | 157.9647 | 90.0829
1.2788 | 180.1898 | 38.1624 | 127.9009 | 10.6357 | 157.9325 | 90.0949
1.279 | 180.1895 | 38.2858 | 127.7774 | 10.6344 | 157.809 | 90.0948
1.2791 | 180.1892 | 38.2971 | 127.766 | 10.6332 | 157.7975 | 90.0946
1.2793 | 180.1887 | 38.3079 | 127.755 | 10.6314 | 157.7865 | 90.0944
1.2795 | 180.2129 | 38.1917 | 127.8793 | 10.632 | 157.9148 | 90.1065
1.2796 | 180.2126 | 38.3276 | 127.7433 | 10.6308 | 157.7787 | 90.1063
1.2797 | 180.2125 | 38.3827 | 127.6881 | 10.6302 | 157.7235 | 90.1062
1.2799 | 180.212 | 38.574 | 127.4967 | 10.6283 | 157.532 | 90.106
1.2801 | 180.2117 | 38.2286 | 127.842 | 10.6271 | 157.8772 | 90.1058
1.2803 | 180.2357 | 38.3831 | 127.6955 | 10.6271 | 157.7348 | 90.1179
1.2804 | 180.2599 | 38.3611 | 127.7255 | 10.6278 | 157.7689 | 90.13
1.2807 | 180.3084 | 38.262 | 127.8408 | 10.6298 | 157.8922 | 90.1542
1.2809 | 180.3325 | 38.4255 | 127.6853 | 10.6299 | 157.7407 | 90.1662
1.2811 | 180.3565 | 38.5204 | 127.5984 | 10.6299 | 157.6578 | 90.1782
1.2812 | 180.3807 | 38.1939 | 127.933 | 10.6306 | 157.9964 | 90.1903
1.2815 | 180.4292 | 38.3398 | 127.8033 | 10.6326 | 157.8748 | 90.2146
1.2816 | 180.4289 | 38.3254 | 127.8176 | 10.6313 | 157.889 | 90.2144
1.2818 | 180.4529 | 38.4318 | 127.7192 | 10.6314 | 157.7947 | 90.2265
1.282 | 180.477 | 38.3949 | 127.7641 | 10.6315 | 157.8436 | 90.2385
1.2822 | 180.5011 | 38.3849 | 127.7821 | 10.6321 | 157.8657 | 90.2506
1.2823 | 180.5008 | 38.5056 | 127.6613 | 10.6309 | 157.7448 | 90.2504
1.2826 | 180.5249 | 38.4974 | 127.6776 | 10.631 | 157.765 | 90.2624
1.2828 | 180.5489 | 38.5768 | 127.6062 | 10.631 | 157.6976 | 90.2744
1.283 | 180.5729 | 38.4777 | 127.7133 | 10.6311 | 157.8088 | 90.2865
1.2831 | 180.5971 | 38.566 | 127.633 | 10.6318 | 157.7326 | 90.2986
1.2834 | 180.6211 | 38.6422 | 127.5648 | 10.6318 | 157.6684 | 90.3106
1.2835 | 180.6208 | 38.5457 | 127.6612 | 10.6306 | 157.7647 | 90.3104
1.2838 | 180.6202 | 38.4435 | 127.7632 | 10.6281 | 157.8666 | 90.3101
1.2839 | 180.6199 | 38.6277 | 127.5789 | 10.6269 | 157.6822 | 90.3099
1.2841 | 180.6441 | 38.725 | 127.4897 | 10.6276 | 157.597 | 90.322
1.2843 | 180.6436 | 38.7263 | 127.4882 | 10.6257 | 157.5955 | 90.3218
1.2844 | 180.6678 | 38.6848 | 127.5378 | 10.6264 | 157.6491 | 90.3339
1.2847 | 180.6673 | 38.6007 | 127.6217 | 10.6245 | 157.733 | 90.3337
1.2848 | 180.667 | 38.4309 | 127.7914 | 10.6233 | 157.9026 | 90.3335
1.285 | 180.6912 | 38.5349 | 127.6955 | 10.624 | 157.8107 | 90.3456
1.2852 | 180.6907 | 38.4863 | 127.7439 | 10.6221 | 157.8591 | 90.3454
1.2854 | 180.7147 | 38.5516 | 127.6866 | 10.6222 | 157.8058 | 90.3574
1.2855 | 180.7144 | 38.6209 | 127.6172 | 10.621 | 157.7363 | 90.3572
1.2857 | 180.7386 | 38.6834 | 127.5628 | 10.6216 | 157.6859 | 90.3693
1.286 | 180.738 | 38.6124 | 127.6336 | 10.6192 | 157.7566 | 90.369
1.2862 | 180.762 | 38.5218 | 127.7322 | 10.6193 | 157.8592 | 90.381
1.2863 | 180.7617 | 38.6218 | 127.6321 | 10.618 | 157.759 | 90.3808
1.2866 | 180.7612 | 38.4089 | 127.8448 | 10.6162 | 157.9717 | 90.3806
1.2866 | 180.7856 | 38.6817 | 127.5802 | 10.6175 | 157.7111 | 90.3928
1.2869 | 180.7851 | 38.5132 | 127.7485 | 10.6156 | 157.8793 | 90.3925
1.287 | 180.7848 | 38.7465 | 127.5151 | 10.6144 | 157.6459 | 90.3924
1.2872 | 180.8088 | 38.6417 | 127.6279 | 10.6145 | 157.7627 | 90.4044
1.2874 | 180.8085 | 38.7443 | 127.5252 | 10.6132 | 157.6599 | 90.4042
1.2876 | 180.8325 | 38.7614 | 127.5161 | 10.6133 | 157.6549 | 90.4163
1.2878 | 180.8075 | 38.7236 | 127.5456 | 10.6096 | 157.6802 | 90.4038
1.2879 | 180.8317 | 38.8096 | 127.4676 | 10.6102 | 157.6063 | 90.4159
1.2882 | 180.8313 | 38.5556 | 127.7215 | 10.6084 | 157.86 | 90.4156
1.2883 | 180.8554 | 38.6327 | 127.6524 | 10.6091 | 157.795 | 90.4277
1.2885 | 180.8551 | 38.4984 | 127.7866 | 10.6078 | 157.9292 | 90.4276
1.2887 | 180.8547 | 38.4309 | 127.854 | 10.606 | 157.9964 | 90.4273
1.289 | 180.8785 | 38.7997 | 127.4931 | 10.6055 | 157.6396 | 90.4393
1.2891 | 180.8782 | 38.6938 | 127.5989 | 10.6042 | 157.7453 | 90.4391
1.2893 | 180.8534 | 38.6719 | 127.6126 | 10.6011 | 157.7548 | 90.4267
1.2895 | 180.8774 | 38.7155 | 127.577 | 10.6012 | 157.7232 | 90.4387
1.2896 | 180.9016 | 38.562 | 127.7385 | 10.6019 | 157.8888 | 90.4508
1.2898 | 180.9013 | 38.6317 | 127.6687 | 10.6006 | 157.8189 | 90.4506
1.29 | 180.9008 | 38.7988 | 127.5015 | 10.5988 | 157.6516 | 90.4504
1.2901 | 180.925 | 38.6111 | 127.6972 | 10.5995 | 157.8514 | 90.4625
1.2904 | 180.9245 | 38.7276 | 127.5806 | 10.5976 | 157.7347 | 90.4623
1.2905 | 180.8997 | 38.6403 | 127.6596 | 10.5945 | 157.8096 | 90.4499
1.2906 | 180.9239 | 38.8929 | 127.4151 | 10.5952 | 157.569 | 90.4619
1.2908 | 180.9236 | 38.8817 | 127.4262 | 10.594 | 157.5801 | 90.4618
1.291 | 180.9231 | 38.6769 | 127.6308 | 10.5921 | 157.7847 | 90.4616
1.2912 | 180.9471 | 38.8701 | 127.4456 | 10.5922 | 157.6035 | 90.4736
1.2914 | 180.9468 | 38.6898 | 127.6258 | 10.591 | 157.7836 | 90.4734
1.2915 | 180.971 | 38.9326 | 127.3911 | 10.5917 | 157.5529 | 90.4855
1.2917 | 180.9705 | 38.9646 | 128.3589 | 10.5898 | 158.5207 | 90.4853
1.292 | 180.9456 | 38.8326 | 127.4826 | 10.5861 | 157.6402 | 90.4728
1.2921 | 180.9697 | 38.8367 | 127.4865 | 10.5868 | 157.6482 | 90.4849
1.2923 | 180.9694 | 38.8286 | 127.4945 | 10.5856 | 157.6561 | 90.4847
1.2924 | 180.9936 | 38.8839 | 127.4473 | 10.5862 | 157.6129 | 90.4968
1.2926 | 180.9931 | 38.6871 | 127.6439 | 10.5844 | 157.8095 | 90.4966
1.2928 | 180.9928 | 38.8187 | 127.5122 | 10.5832 | 157.6777 | 90.4964
1.2929 | 180.9925 | 38.64 | 127.6908 | 10.582 | 157.8563 | 90.4963
1.2931 | 180.992 | 38.6866 | 127.6441 | 10.5801 | 157.8094 | 90.496
1.2933 | 180.9917 | 38.5615 | 127.7691 | 10.5789 | 157.9344 | 90.4959
1.2935 | 180.9913 | 38.6822 | 127.6482 | 10.5771 | 157.8134 | 90.4956
1.2936 | 181.0154 | 38.8174 | 127.5211 | 10.5778 | 157.6903 | 90.5077
1.2938 | 181.0151 | 38.5998 | 127.7386 | 10.5766 | 157.9078 | 90.5076
1.294 | 180.9902 | 38.5705 | 127.7596 | 10.5728 | 157.9246 | 90.4951
1.2941 | 181.0143 | 38.6074 | 127.7307 | 10.5735 | 157.8998 | 90.5072
1.2943 | 180.9895 | 38.6952 | 127.6346 | 10.5704 | 157.7996 | 90.4948
1.2945 | 181.0136 | 38.7565 | 127.5814 | 10.5705 | 157.7503 | 90.5068
1.2947 | 181.0132 | 38.4737 | 127.864 | 10.5693 | 158.0329 | 90.5066
1.2948 | 181.0129 | 38.4259 | 127.9117 | 10.568 | 158.0806 | 90.5065
1.295 | 181.0371 | 38.5421 | 127.8036 | 10.5687 | 157.9765 | 90.5186
1.2952 | 181.0366 | 38.6929 | 127.6526 | 10.5669 | 157.8254 | 90.5183
1.2954 | 181.0607 | 38.7294 | 127.6242 | 10.567 | 157.8009 | 90.5303
1.2955 | 181.0603 | 38.7083 | 127.6451 | 10.5658 | 157.8219 | 90.5302
1.2956 | 181.0357 | 38.8074 | 127.5378 | 10.5633 | 157.7104 | 90.5178
1.2958 | 181.0597 | 38.7047 | 127.6485 | 10.5633 | 157.8252 | 90.5299
1.296 | 181.0592 | 38.8264 | 127.5267 | 10.5615 | 157.7032 | 90.5296
1.2962 | 181.0589 | 38.7957 | 127.5573 | 10.5603 | 157.7338 | 90.5295
1.2964 | 181.0829 | 38.7276 | 127.6334 | 10.5604 | 157.8139 | 90.5415
1.2966 | 181.0581 | 38.7692 | 127.5835 | 10.5573 | 157.7599 | 90.5291
1.2968 | 181.0822 | 38.6961 | 127.6646 | 10.5573 | 157.845 | 90.5411
1.2968 | 181.0575 | 38.6078 | 127.7447 | 10.5548 | 157.921 | 90.5288
1.2971 | 181.0815 | 38.6201 | 127.7404 | 10.5549 | 157.9207 | 90.5408
1.2971 | 181.0814 | 38.6893 | 127.6712 | 10.5543 | 157.8514 | 90.5407
1.2974 | 181.0809 | 38.5308 | 127.8295 | 10.5525 | 158.0097 | 90.5405
1.2975 | 181.0806 | 38.6453 | 127.7149 | 10.5513 | 157.895 | 90.5403
1.2976 | 181.0803 | 38.501 | 127.8591 | 10.5501 | 158.0391 | 90.5401
1.2979 | 181.1043 | 38.7032 | 127.6649 | 10.5501 | 157.8489 | 90.5521
1.298 | 181.0795 | 38.6688 | 127.691 | 10.547 | 157.8709 | 90.5397
1.2982 | 181.1037 | 38.6674 | 127.7005 | 10.5477 | 157.8844 | 90.5518
1.2983 | 181.1034 | 38.6201 | 127.7477 | 10.5465 | 157.9316 | 90.5517
1.2985 | 181.1274 | 38.6511 | 127.7247 | 10.5466 | 157.9126 | 90.5637
1.2987 | 181.1269 | 38.4602 | 127.9154 | 10.5448 | 158.1033 | 90.5635
1.2989 | 181.1266 | 38.5267 | 127.8488 | 10.5436 | 158.0366 | 90.5633
1.299 | 181.1508 | 38.5516 | 127.832 | 10.5442 | 158.0238 | 90.5754
1.2992 | 181.126 | 38.4286 | 127.9467 | 10.5412 | 158.1344 | 90.563
1.2993 | 181.1501 | 38.4521 | 127.9313 | 10.5418 | 158.123 | 90.5751
1.2995 | 181.1498 | 38.3345 | 128.0488 | 10.5406 | 158.2404 | 90.5749
1.2997 | 181.1738 | 38.2161 | 128.1752 | 10.5407 | 158.3708 | 90.5869
1.2998 | 181.1735 | 38.3156 | 128.0756 | 10.5395 | 158.2712 | 90.5868
1.3 | 181.1732 | 38.4344 | 127.9567 | 10.5383 | 158.1522 | 90.5866
1.3001 | 181.1729 | 38.3273 | 128.0637 | 10.5371 | 158.2592 | 90.5865
1.3003 | 181.1726 | 38.2773 | 128.1136 | 10.5359 | 158.309 | 90.5863
1.3005 | 181.1721 | 38.1688 | 128.2219 | 10.5341 | 158.4173 | 90.5861
1.3006 | 181.1963 | 38.3363 | 128.0625 | 10.5347 | 158.2618 | 90.5981
1.3008 | 181.1715 | 38.3096 | 128.0809 | 10.5316 | 158.2761 | 90.5857
1.3009 | 181.1712 | 38.3056 | 128.0848 | 10.5304 | 158.28 | 90.5856
1.3011 | 181.1709 | 38.4169 | 127.9734 | 10.5292 | 158.1685 | 90.5854
1.3013 | 181.1949 | 38.1989 | 128.1994 | 10.5293 | 158.3985 | 90.5974
1.3014 | 181.1701 | 38.2106 | 128.1794 | 10.5262 | 158.3744 | 90.585
1.3016 | 181.1698 | 38.1227 | 128.2672 | 10.525 | 158.4622 | 90.5849
1.3017 | 181.1694 | 38.0814 | 128.3084 | 10.5238 | 158.5033 | 90.5847
1.302 | 181.1935 | 37.9723 | 128.4255 | 10.5239 | 158.6244 | 90.5967
1.3021 | 181.1931 | 38.0436 | 128.3541 | 10.5227 | 158.553 | 90.5966
1.3022 | 181.2173 | 38.2296 | 128.1762 | 10.5234 | 158.3791 | 90.6087
1.3024 | 181.1925 | 38.2512 | 128.1463 | 10.5203 | 158.3451 | 90.5963
1.3025 | 181.2167 | 38.2643 | 128.1413 | 10.521 | 158.344 | 90.6083
1.3028 | 181.2162 | 38.2034 | 128.202 | 10.5192 | 158.4047 | 90.6081
1.3029 | 181.2159 | 38.1976 | 128.2077 | 10.518 | 158.4104 | 90.608
1.303 | 181.2401 | 38.148 | 128.2654 | 10.5186 | 158.472 | 90.62
1.3032 | 181.2153 | 38.193 | 128.2121 | 10.5156 | 158.4146 | 90.6076
1.3033 | 181.2395 | 38.1471 | 128.2661 | 10.5162 | 158.4726 | 90.6197
1.3035 | 181.2391 | 38.0593 | 128.3537 | 10.515 | 158.5603 | 90.6196
1.3036 | 181.2388 | 38.0463 | 128.3666 | 10.5138 | 158.5731 | 90.6194
1.3038 | 181.2385 | 38.1178 | 128.295 | 10.5126 | 158.5015 | 90.6193
1.3039 | 181.2627 | 38.0562 | 128.3647 | 10.5133 | 158.5751 | 90.6313
1.3041 | 181.2622 | 38.1282 | 128.2925 | 10.5115 | 158.5029 | 90.6311
1.3043 | 181.2619 | 38.1088 | 128.3118 | 10.5103 | 158.5222 | 90.631
1.3045 | 181.2859 | 37.9746 | 128.454 | 10.5104 | 158.6684 | 90.643
1.3046 | 181.2858 | 38.0319 | 128.3967 | 10.5098 | 158.611 | 90.6429
1.3048 | 181.2853 | 37.934 | 128.4944 | 10.508 | 158.7086 | 90.6426
1.305 | 181.2848 | 37.7872 | 128.6411 | 10.5062 | 158.8552 | 90.6424
1.3051 | 181.2847 | 37.7421 | 128.6861 | 10.5056 | 158.9002 | 90.6423
1.3052 | 181.2844 | 37.8175 | 128.6106 | 10.5044 | 158.8247 | 90.6422
1.3054 | 181.284 | 37.7922 | 128.6358 | 10.5032 | 158.8498 | 90.642
1.3056 | 181.3081 | 37.9097 | 128.5263 | 10.5033 | 158.7443 | 90.654
1.3057 | 181.3079 | 37.835 | 128.601 | 10.5027 | 158.8189 | 90.6539
1.3058 | 181.3076 | 37.916 | 128.5199 | 10.5015 | 158.7378 | 90.6538
1.306 | 181.3316 | 37.8012 | 128.6427 | 10.5016 | 158.8646 | 90.6658
1.3062 | 181.3313 | 37.8206 | 128.6232 | 10.5004 | 158.845 | 90.6656
1.3063 | 181.331 | 37.6486 | 128.7951 | 10.4992 | 159.0169 | 90.6655
1.3065 | 181.3307 | 37.7566 | 128.687 | 10.498 | 158.9087 | 90.6653
1.3066 | 181.3303 | 37.7903 | 128.6531 | 10.4968 | 158.8749 | 90.6652
1.3069 | 181.3542 | 37.8499 | 128.6015 | 10.4963 | 158.8272 | 90.6771
1.307 | 181.3541 | 37.8585 | 128.5929 | 10.4957 | 158.8185 | 90.677
1.3072 | 181.3536 | 37.8003 | 128.6509 | 10.4939 | 158.8765 | 90.6768
1.3073 | 181.3534 | 37.6495 | 128.8016 | 10.4933 | 159.0272 | 90.6767
1.3075 | 181.3529 | 37.762 | 128.689 | 10.4915 | 158.9145 | 90.6765
1.3076 | 181.3773 | 37.8052 | 128.6539 | 10.4928 | 158.8834 | 90.6886
1.3078 | 181.3768 | 37.9151 | 128.5438 | 10.491 | 158.7733 | 90.6884
1.3079 | 181.3765 | 38.0093 | 128.4495 | 10.4898 | 158.6789 | 90.6882
1.3081 | 181.3762 | 37.894 | 128.5647 | 10.4886 | 158.7941 | 90.6881
1.3082 | 181.3759 | 37.7381 | 128.7205 | 10.4874 | 158.9498 | 90.6879
1.3084 | 181.3755 | 37.8643 | 128.5942 | 10.4862 | 158.8235 | 90.6878
1.3084 | 181.3754 | 37.9178 | 128.5407 | 10.4856 | 158.7699 | 90.6877
1.3087 | 181.3749 | 37.9742 | 128.4841 | 10.4838 | 158.7133 | 90.6875
1.3088 | 181.3746 | 37.981 | 128.4772 | 10.4826 | 158.7063 | 90.6873
1.309 | 181.3743 | 37.7809 | 128.6772 | 10.4814 | 158.9062 | 90.6871
1.3092 | 181.3983 | 37.9011 | 128.565 | 10.4815 | 158.7981 | 90.6992
1.3093 | 181.3735 | 38.0481 | 128.4097 | 10.4784 | 158.6386 | 90.6867
1.3095 | 181.3977 | 37.962 | 128.5039 | 10.4791 | 158.7368 | 90.6988
1.3096 | 181.3974 | 37.8747 | 128.5911 | 10.4779 | 158.824 | 90.6987
1.3098 | 181.397 | 37.8639 | 128.6018 | 10.4767 | 158.8346 | 90.6985
1.3099 | 181.4212 | 37.6874 | 128.7863 | 10.4774 | 159.0232 | 90.7106
1.31 | 181.4209 | 37.5237 | 128.9499 | 10.4762 | 159.1868 | 90.7105
1.3103 | 181.4449 | 37.7111 | 128.7705 | 10.4763 | 159.0114 | 90.7225
1.3104 | 181.4201 | 37.6607 | 128.8127 | 10.4732 | 159.0494 | 90.7101
1.3106 | 181.4443 | 37.6571 | 128.8243 | 10.4739 | 159.065 | 90.7221
1.3107 | 181.4195 | 37.8201 | 128.6531 | 10.4709 | 158.8896 | 90.7097
1.3109 | 181.4437 | 37.7764 | 128.7048 | 10.4715 | 158.9454 | 90.7218
1.311 | 181.4923 | 37.6625 | 128.8349 | 10.4741 | 159.0837 | 90.7462
1.3112 | 181.5164 | 37.6661 | 128.8394 | 10.4742 | 159.0921 | 90.7582
1.3114 | 181.5649 | 37.7395 | 128.7821 | 10.4761 | 159.0429 | 90.7824
1.3116 | 181.589 | 37.8674 | 128.6623 | 10.4768 | 158.9271 | 90.7945
1.3118 | 181.6131 | 37.7674 | 128.7703 | 10.4769 | 159.0391 | 90.8065
1.3119 | 181.6617 | 37.6783 | 128.8756 | 10.4794 | 159.1526 | 90.8309
1.3121 | 181.6614 | 37.5845 | 128.9693 | 10.4782 | 159.2462 | 90.8307
1.3123 | 181.7099 | 37.5156 | 129.0544 | 10.4802 | 159.3394 | 90.855
1.3125 | 181.734 | 37.717 | 128.861 | 10.4803 | 159.15 | 90.867
1.3127 | 181.7336 | 37.7535 | 128.8244 | 10.4791 | 159.1133 | 90.8668
1.3128 | 181.7578 | 37.8832 | 128.7027 | 10.4798 | 158.9957 | 90.8789
1.313 | 181.7818 | 37.8903 | 128.7036 | 10.4799 | 159.0006 | 90.8909
1.3132 | 181.806 | 37.9056 | 128.6964 | 10.4805 | 158.9974 | 90.903
1.3133 | 181.8057 | 37.7989 | 128.803 | 10.4793 | 159.1039 | 90.9028
1.3135 | 181.8299 | 37.8035 | 128.8065 | 10.48 | 159.1114 | 90.9149
1.3138 | 181.8537 | 37.8414 | 128.7765 | 10.4795 | 159.0855 | 90.9269
1.3139 | 181.8534 | 37.7903 | 128.8275 | 10.4783 | 159.1364 | 90.9267
1.3141 | 181.9019 | 37.6472 | 128.9868 | 10.4803 | 159.3038 | 90.951
1.3143 | 181.8771 | 37.8012 | 128.8245 | 10.4772 | 159.1374 | 90.9386
1.3145 | 181.9011 | 37.7476 | 128.8861 | 10.4773 | 159.203 | 90.9506
1.3146 | 181.9253 | 37.7989 | 128.8429 | 10.478 | 159.1638 | 90.9627
1.3148 | 181.925 | 37.739 | 128.9027 | 10.4768 | 159.2235 | 90.9625
1.315 | 181.949 | 37.6179 | 129.0318 | 10.4769 | 159.3566 | 90.9745
1.3152 | 181.9485 | 37.7724 | 128.8771 | 10.4751 | 159.2019 | 90.9743
1.3154 | 181.9727 | 37.6238 | 129.0338 | 10.4758 | 159.3626 | 90.9864
1.3155 | 181.9724 | 37.6094 | 129.0481 | 10.4746 | 159.3768 | 90.9862
1.3157 | 181.9719 | 37.6711 | 128.9862 | 10.4728 | 159.3149 | 90.986
1.316 | 181.9959 | 37.767 | 128.8983 | 10.4729 | 159.231 | 90.998
1.3161 | 181.9956 | 37.7701 | 128.8951 | 10.4717 | 159.2277 | 90.9978
1.3162 | 182.0198 | 37.6183 | 129.055 | 10.4724 | 159.3916 | 91.0099
1.3165 | 181.9948 | 37.5895 | 129.0754 | 10.4687 | 159.4079 | 90.9974
1.3166 | 182.019 | 37.6139 | 129.0591 | 10.4694 | 159.3956 | 91.0095
1.3168 | 182.0185 | 37.7003 | 128.9725 | 10.4676 | 159.309 | 91.0093
1.317 | 182.0182 | 37.6454 | 129.0273 | 10.4665 | 159.3637 | 91.0091
1.3171 | 182.0179 | 37.7084 | 128.9642 | 10.4653 | 159.3006 | 91.009
1.3173 | 182.0419 | 37.8048 | 128.8758 | 10.4654 | 159.2162 | 91.021
1.3175 | 182.0416 | 37.6922 | 128.9883 | 10.4642 | 159.3286 | 91.0208
1.3176 | 182.0413 | 37.658 | 129.0224 | 10.463 | 159.3626 | 91.0206
1.3178 | 182.0655 | 37.6562 | 129.0323 | 10.4637 | 159.3765 | 91.0327
1.318 | 182.0895 | 37.7211 | 128.9754 | 10.4638 | 159.3236 | 91.0447
1.3182 | 182.089 | 37.7953 | 128.901 | 10.462 | 159.2492 | 91.0445
1.3184 | 182.1132 | 37.7512 | 128.9532 | 10.4627 | 159.3054 | 91.0566
1.3185 | 182.1129 | 37.6134 | 129.0909 | 10.4615 | 159.443 | 91.0564
1.3187 | 182.1125 | 37.6874 | 129.0168 | 10.4603 | 159.3689 | 91.0563
1.3189 | 182.1121 | 37.8419 | 128.8621 | 10.4585 | 159.2141 | 91.056
1.3189 | 182.1119 | 37.6536 | 129.0504 | 10.4579 | 159.4024 | 91.056
1.3192 | 182.1359 | 37.5255 | 129.1865 | 10.458 | 159.5425 | 91.068
1.3194 | 182.1355 | 37.4778 | 129.234 | 10.4563 | 159.5899 | 91.0677
1.3195 | 182.1351 | 37.4427 | 129.269 | 10.4551 | 159.6249 | 91.0676
1.3197 | 182.1592 | 37.3468 | 129.3729 | 10.4552 | 159.7328 | 91.0796
1.32 | 182.1587 | 37.4391 | 129.2805 | 10.4534 | 159.6402 | 91.0793
1.3201 | 182.1829 | 37.3854 | 129.3422 | 10.4541 | 159.706 | 91.0914
1.3202 | 182.1827 | 37.5183 | 129.2093 | 10.4535 | 159.573 | 91.0913
1.3204 | 182.1822 | 37.4698 | 129.2576 | 10.4517 | 159.6213 | 91.0911
1.3206 | 182.2062 | 37.5616 | 129.1738 | 10.4518 | 159.5415 | 91.1031
1.3208 | 182.2059 | 37.6693 | 129.066 | 10.4506 | 159.4337 | 91.103
1.3209 | 182.2056 | 37.5836 | 129.1516 | 10.4494 | 159.5192 | 91.1028
1.3211 | 182.2053 | 37.5683 | 129.1668 | 10.4483 | 159.5343 | 91.1026
1.3214 | 182.2291 | 37.7332 | 129.0098 | 10.4478 | 159.3814 | 91.1146
1.3215 | 182.2288 | 37.8035 | 128.9394 | 10.4466 | 159.3109 | 91.1144
1.3216 | 182.2285 | 37.6346 | 129.1082 | 10.4454 | 159.4797 | 91.1143
1.3218 | 182.2527 | 37.7787 | 128.9722 | 10.4461 | 159.3476 | 91.1263
1.322 | 182.2522 | 37.454 | 129.2967 | 10.4443 | 159.6721 | 91.1261
1.3222 | 182.2762 | 37.5801 | 129.1786 | 10.4444 | 159.558 | 91.1381
1.3224 | 182.2759 | 37.2009 | 129.5577 | 10.4432 | 159.9371 | 91.138
1.3225 | 182.2756 | 37.2706 | 129.4879 | 10.4421 | 159.8672 | 91.1378
1.3227 | 182.2753 | 37.6332 | 129.1252 | 10.4409 | 159.5044 | 91.1376
1.3229 | 182.2748 | 37.5089 | 129.2494 | 10.4391 | 159.6285 | 91.1374
1.3231 | 182.2743 | 37.5391 | 129.219 | 10.4374 | 159.5981 | 91.1372
1.3232 | 182.2742 | 37.5869 | 129.1712 | 10.4368 | 159.5502 | 91.1371
1.3233 | 182.2983 | 37.5774 | 129.1887 | 10.4374 | 159.5718 | 91.1492
1.3235 | 182.2979 | 37.4954 | 129.2706 | 10.4357 | 159.6535 | 91.1489
1.3237 | 182.2976 | 37.45 | 129.3159 | 10.4345 | 159.6988 | 91.1488
1.3239 | 182.3216 | 37.2874 | 129.4865 | 10.4346 | 159.8734 | 91.1608
1.324 | 182.2969 | 37.1558 | 129.6098 | 10.4322 | 159.9927 | 91.1485
1.3242 | 182.3209 | 37.2378 | 129.5358 | 10.4323 | 159.9227 | 91.1605
1.3244 | 182.3205 | 37.2211 | 129.5524 | 10.4305 | 159.9391 | 91.1602
1.3246 | 182.3201 | 37.317 | 129.4564 | 10.4293 | 159.8431 | 91.1601
1.3247 | 182.3443 | 37.4017 | 129.3797 | 10.43 | 159.7705 | 91.1722
1.3249 | 182.3195 | 37.5341 | 129.2391 | 10.427 | 159.6257 | 91.1598
1.325 | 182.3192 | 37.241 | 129.5321 | 10.4258 | 159.9186 | 91.1596
1.3252 | 182.3187 | 37.4135 | 129.3594 | 10.424 | 159.7459 | 91.1594
1.3254 | 182.3182 | 37.3206 | 129.4521 | 10.4223 | 159.8385 | 91.1591
1.3256 | 182.3424 | 37.0964 | 129.6844 | 10.423 | 160.0748 | 91.1712
1.3257 | 182.3176 | 37.2238 | 129.5487 | 10.4199 | 159.935 | 91.1588
1.3259 | 182.3416 | 37.2405 | 129.54 | 10.42 | 159.9303 | 91.1708
1.3262 | 182.3411 | 37.5004 | 129.28 | 10.4183 | 159.6702 | 91.1706
1.3262 | 182.341 | 37.3868 | 129.3935 | 10.4177 | 159.7837 | 91.1705
1.3264 | 182.3652 | 37.358 | 129.4304 | 10.4184 | 159.8246 | 91.1826
1.3265 | 182.3404 | 37.3986 | 129.3815 | 10.4154 | 159.7716 | 91.1702
1.3267 | 182.3645 | 37.1576 | 129.6306 | 10.416 | 160.0247 | 91.1823
1.3269 | 182.3641 | 37.2981 | 129.4899 | 10.4143 | 159.8839 | 91.182
1.327 | 182.3637 | 37.2617 | 129.5262 | 10.4131 | 159.9202 | 91.1819
1.3272 | 182.3634 | 37.2513 | 129.5365 | 10.4119 | 159.9304 | 91.1817
1.3273 | 182.3631 | 37.5098 | 129.2779 | 10.4108 | 159.6717 | 91.1815
1.3275 | 182.3628 | 37.4802 | 129.3074 | 10.4096 | 159.7012 | 91.1814
1.3277 | 182.3868 | 37.376 | 129.4196 | 10.4097 | 159.8174 | 91.1934
1.3278 | 182.3865 | 37.4112 | 129.3843 | 10.4085 | 159.782 | 91.1932
1.328 | 182.3862 | 37.5205 | 129.2749 | 10.4074 | 159.6726 | 91.1931
1.3282 | 182.3857 | 37.303 | 129.4922 | 10.4056 | 159.8898 | 91.1928
1.3284 | 182.4099 | 37.3625 | 129.4408 | 10.4063 | 159.8424 | 91.2049
1.3285 | 182.4095 | 37.2261 | 129.5771 | 10.4051 | 159.9787 | 91.2048
1.3286 | 182.4092 | 37.2937 | 129.5094 | 10.404 | 159.9109 | 91.2046
1.3288 | 182.4089 | 37.4698 | 129.3332 | 10.4028 | 159.7347 | 91.2045
1.329 | 182.4084 | 37.3427 | 129.4601 | 10.401 | 159.8615 | 91.2042
1.3292 | 182.4324 | 37.2022 | 129.6086 | 10.4011 | 160.014 | 91.2162
1.3294 | 182.4321 | 37.1039 | 129.7068 | 10.4 | 160.1122 | 91.2161
1.3294 | 182.432 | 37.1103 | 129.7004 | 10.3994 | 160.1057 | 91.216
1.3297 | 182.4315 | 37.1238 | 129.6867 | 10.3976 | 160.0919 | 91.2157
1.3298 | 182.4312 | 37.3287 | 129.4817 | 10.3965 | 159.8869 | 91.2156
1.33 | 182.4307 | 37.2391 | 129.5711 | 10.3947 | 159.9763 | 91.2154
1.3302 | 182.4304 | 37.1531 | 129.657 | 10.3936 | 160.0621 | 91.2152
1.3303 | 182.4302 | 37.345 | 129.4651 | 10.393 | 159.8701 | 91.2151
1.3305 | 182.4541 | 37.1373 | 129.6807 | 10.3925 | 160.0897 | 91.227
1.3307 | 182.4538 | 37.259 | 129.5589 | 10.3913 | 159.9679 | 91.2269
1.3308 | 182.4534 | 37.1292 | 129.6886 | 10.3902 | 160.0975 | 91.2267
1.331 | 182.4531 | 37.1391 | 129.6786 | 10.389 | 160.0875 | 91.2266
1.3312 | 182.4527 | 37.259 | 129.5586 | 10.3873 | 159.9673 | 91.2263
1.3313 | 182.4523 | 37.1671 | 129.6503 | 10.3861 | 160.0591 | 91.2262
1.3315 | 182.452 | 37.2711 | 129.5462 | 10.385 | 159.9549 | 91.226
1.3316 | 182.4762 | 37.2089 | 129.6165 | 10.3856 | 160.0292 | 91.2381
1.3318 | 182.4514 | 37.1378 | 129.6793 | 10.3826 | 160.0879 | 91.2257
1.332 | 182.4754 | 37.0608 | 129.7643 | 10.3827 | 160.1769 | 91.2377
1.3321 | 182.4506 | 37.103 | 129.7139 | 10.3797 | 160.1223 | 91.2253
1.3323 | 182.4503 | 37.0558 | 129.761 | 10.3786 | 160.1693 | 91.2251
1.3324 | 182.45 | 36.7798 | 130.0369 | 10.3774 | 160.4452 | 91.225
1.3326 | 182.4496 | 36.8978 | 129.9187 | 10.3762 | 160.327 | 91.2248
1.3327 | 182.4493 | 36.7571 | 130.0593 | 10.3751 | 160.4676 | 91.2247
1.3329 | 182.449 | 36.8856 | 129.9307 | 10.3739 | 160.3389 | 91.2245
1.333 | 182.4487 | 36.8843 | 129.9319 | 10.3728 | 160.34 | 91.2243
1.3332 | 182.4484 | 37.0225 | 129.7936 | 10.3716 | 160.2017 | 91.2242
1.3334 | 182.4479 | 36.8279 | 129.9881 | 10.3699 | 160.396 | 91.2239
1.3336 | 182.4719 | 36.795 | 130.029 | 10.37 | 160.441 | 91.236
1.3337 | 182.4718 | 37.0604 | 129.7635 | 10.3694 | 160.1755 | 91.2359
1.3338 | 182.4714 | 36.9856 | 129.8382 | 10.3682 | 160.2501 | 91.2357
1.334 | 182.471 | 36.8663 | 129.9574 | 10.3665 | 160.3692 | 91.2355
1.3341 | 182.4708 | 36.873 | 129.9506 | 10.3659 | 160.3624 | 91.2354
1.3343 | 182.4703 | 36.8472 | 129.9762 | 10.3642 | 160.388 | 91.2352
1.3344 | 182.4702 | 36.9256 | 129.8978 | 10.3636 | 160.3095 | 91.2351
1.3346 | 182.4699 | 36.8959 | 129.9274 | 10.3625 | 160.339 | 91.2349
1.3348 | 182.4694 | 36.7139 | 130.1092 | 10.3607 | 160.5208 | 91.2347
1.335 | 182.4689 | 36.8472 | 129.9758 | 10.359 | 160.3872 | 91.2344
1.3351 | 182.4686 | 36.7905 | 130.0324 | 10.3578 | 160.4438 | 91.2343
1.3353 | 182.4683 | 36.8375 | 129.9853 | 10.3567 | 160.3966 | 91.2341
1.3354 | 182.4679 | 36.8852 | 129.9374 | 10.3555 | 160.3488 | 91.234
1.3356 | 182.4676 | 36.8748 | 129.9477 | 10.3544 | 160.359 | 91.2338
1.3357 | 182.4673 | 36.7261 | 130.0963 | 10.3532 | 160.5076 | 91.2337
1.3359 | 182.467 | 36.9296 | 129.8927 | 10.3521 | 160.3039 | 91.2335
1.336 | 182.4667 | 36.9247 | 129.8975 | 10.3509 | 160.3086 | 91.2333
1.3362 | 182.4908 | 36.877 | 129.9533 | 10.3516 | 160.3684 | 91.2454
1.3364 | 182.4904 | 36.7607 | 130.0694 | 10.3498 | 160.4845 | 91.2452
1.3366 | 182.4899 | 36.6121 | 130.2179 | 10.3481 | 160.6328 | 91.2449
1.3367 | 182.4897 | 36.8716 | 129.9583 | 10.3475 | 160.3733 | 91.2449
1.3368 | 182.4894 | 36.7999 | 130.0299 | 10.3464 | 160.4448 | 91.2447
1.337 | 182.4889 | 36.7977 | 130.0319 | 10.3447 | 160.4468 | 91.2445
1.3372 | 182.5131 | 36.8865 | 129.9512 | 10.3453 | 160.3701 | 91.2566
1.3373 | 182.5128 | 36.8144 | 130.0232 | 10.3442 | 160.442 | 91.2564
1.3375 | 182.5125 | 36.7269 | 130.1106 | 10.343 | 160.5293 | 91.2562
1.3376 | 182.5122 | 36.6932 | 130.1442 | 10.3419 | 160.5629 | 91.2561
1.3378 | 182.5118 | 36.8068 | 130.0305 | 10.3407 | 160.4491 | 91.2559
1.338 | 182.5114 | 36.9062 | 129.9309 | 10.339 | 160.3495 | 91.2557
1.3381 | 182.5111 | 36.7644 | 130.0726 | 10.3379 | 160.4911 | 91.2555
1.3383 | 182.5107 | 36.8049 | 130.032 | 10.3367 | 160.4505 | 91.2554
1.3385 | 182.5103 | 36.8378 | 129.999 | 10.335 | 160.4173 | 91.2551
1.3386 | 182.5099 | 37.04 | 129.7966 | 10.3338 | 160.215 | 91.255
1.3388 | 182.5096 | 36.8744 | 129.9621 | 10.3327 | 160.3804 | 91.2548
1.3389 | 182.5338 | 37.0721 | 129.7725 | 10.3334 | 160.1948 | 91.2669
1.3391 | 182.509 | 37.0017 | 129.8346 | 10.3304 | 160.2528 | 91.2545
1.3392 | 182.5087 | 36.9383 | 129.8979 | 10.3292 | 160.316 | 91.2543
1.3394 | 182.5084 | 37.0198 | 129.8163 | 10.3281 | 160.2344 | 91.2542
1.3396 | 182.5324 | 37.0433 | 129.8008 | 10.3282 | 160.2229 | 91.2662
1.3397 | 182.5321 | 36.8824 | 129.9616 | 10.327 | 160.3836 | 91.266
1.3399 | 182.5072 | 36.9283 | 129.9074 | 10.3241 | 160.3253 | 91.2536
1.34 | 182.5314 | 37.1548 | 129.689 | 10.3247 | 160.1109 | 91.2657
1.3402 | 182.5066 | 37.149 | 129.6865 | 10.3218 | 160.1043 | 91.2533
1.3403 | 182.5063 | 36.991 | 129.8444 | 10.3206 | 160.2621 | 91.2531
1.3405 | 182.506 | 37.1517 | 129.6836 | 10.3195 | 160.1013 | 91.253
1.3406 | 182.5057 | 37.2994 | 129.5358 | 10.3183 | 159.9534 | 91.2528
1.3408 | 182.5297 | 37.1346 | 129.7086 | 10.3184 | 160.1302 | 91.2648
1.341 | 182.5049 | 37.2198 | 129.6152 | 10.3155 | 160.0326 | 91.2524
1.3411 | 182.5046 | 37.2797 | 129.5552 | 10.3143 | 159.9726 | 91.2523
1.3412 | 182.5289 | 37.344 | 129.499 | 10.3156 | 159.9204 | 91.2644
1.3415 | 182.5772 | 37.1517 | 129.7074 | 10.3169 | 160.1369 | 91.2886
1.3416 | 182.6014 | 37.2981 | 129.569 | 10.3176 | 160.0026 | 91.3007
1.3418 | 182.65 | 37.163 | 129.7203 | 10.3201 | 160.162 | 91.325
1.342 | 182.6741 | 37.1508 | 129.7406 | 10.3202 | 160.1862 | 91.337
1.3422 | 182.6981 | 37.2477 | 129.6517 | 10.3203 | 160.1013 | 91.349
1.3424 | 182.7222 | 37.2748 | 129.6326 | 10.321 | 160.0863 | 91.3611
1.3426 | 182.7462 | 37.1878 | 129.7276 | 10.3211 | 160.1853 | 91.3731
1.3428 | 182.7458 | 37.3724 | 129.5429 | 10.3194 | 160.0005 | 91.3729
1.3429 | 182.7699 | 37.3071 | 129.6162 | 10.3201 | 160.0779 | 91.385
1.3432 | 182.7695 | 37.3369 | 129.5863 | 10.3184 | 160.0478 | 91.3847
1.3433 | 182.8181 | 37.4197 | 129.5197 | 10.3209 | 159.9894 | 91.4091
1.3435 | 182.8421 | 37.3796 | 129.5678 | 10.321 | 160.0415 | 91.4211
1.3437 | 182.8418 | 37.1891 | 129.7582 | 10.3198 | 160.2318 | 91.4209
1.3439 | 182.8658 | 37.4378 | 129.5175 | 10.3199 | 159.9951 | 91.4329
1.3441 | 182.8898 | 37.3571 | 129.6062 | 10.32 | 160.0878 | 91.4449
1.3443 | 182.9138 | 37.3017 | 129.6696 | 10.3201 | 160.1552 | 91.4569
1.3445 | 182.9133 | 37.3814 | 129.5897 | 10.3184 | 160.0753 | 91.4567
1.3447 | 182.9375 | 37.3693 | 129.6099 | 10.3191 | 160.0995 | 91.4688
1.3448 | 182.9617 | 37.4693 | 129.5179 | 10.3198 | 160.0115 | 91.4808
1.3451 | 182.961 | 37.4575 | 129.5295 | 10.3175 | 160.023 | 91.4805
1.3453 | 182.9852 | 37.2306 | 129.7645 | 10.3182 | 160.262 | 91.4926
1.3454 | 182.9849 | 37.5377 | 129.4573 | 10.317 | 159.9547 | 91.4924
1.3456 | 182.9844 | 37.5449 | 129.4499 | 10.3153 | 159.9473 | 91.4922
1.3458 | 183.0086 | 37.525 | 129.4779 | 10.316 | 159.9793 | 91.5043
1.346 | 183.0326 | 37.6689 | 129.342 | 10.3161 | 159.8474 | 91.5163
1.3462 | 183.0323 | 37.7228 | 129.288 | 10.315 | 159.7933 | 91.5161
1.3464 | 183.0318 | 37.6179 | 129.3927 | 10.3133 | 159.898 | 91.5159
1.3464 | 183.0316 | 37.6562 | 129.3543 | 10.3127 | 159.8596 | 91.5158
1.3467 | 183.0555 | 37.6116 | 129.4069 | 10.3122 | 159.9161 | 91.5277
1.3469 | 183.0552 | 37.4207 | 129.5977 | 10.3111 | 160.1069 | 91.5276
1.347 | 183.0548 | 37.5297 | 129.4886 | 10.3099 | 159.9977 | 91.5274
1.3472 | 183.0789 | 37.6013 | 129.425 | 10.31 | 159.9381 | 91.5394
1.3474 | 183.0785 | 37.6332 | 129.393 | 10.3089 | 159.9061 | 91.5393
1.3476 | 183.1025 | 37.4816 | 129.5526 | 10.309 | 160.0697 | 91.5513
1.3478 | 183.1022 | 37.4445 | 129.5896 | 10.3079 | 160.1066 | 91.5511
1.348 | 183.1018 | 37.5576 | 129.4763 | 10.3062 | 159.9933 | 91.5509
1.3481 | 183.1014 | 37.4189 | 129.6149 | 10.305 | 160.1318 | 91.5507
1.3483 | 183.101 | 37.5278 | 129.5059 | 10.3033 | 160.0227 | 91.5505
1.3485 | 183.1006 | 37.4608 | 129.5727 | 10.3022 | 160.0895 | 91.5503
1.3487 | 183.1002 | 37.5552 | 129.4782 | 10.3005 | 159.9949 | 91.5501
1.3488 | 183.1243 | 37.5539 | 129.4875 | 10.3012 | 160.0083 | 91.5622
1.3491 | 183.0994 | 37.517 | 129.5161 | 10.2976 | 160.0327 | 91.5497
1.3492 | 183.1235 | 37.7557 | 129.2855 | 10.2983 | 159.8061 | 91.5618
1.3494 | 183.1231 | 37.6571 | 129.3839 | 10.2966 | 159.9044 | 91.5615
1.3496 | 183.1227 | 37.4962 | 129.5447 | 10.2955 | 160.0652 | 91.5614
1.3498 | 183.1467 | 37.5824 | 129.4665 | 10.2956 | 159.991 | 91.5734
1.3499 | 183.1464 | 37.5827 | 129.4661 | 10.2944 | 159.9905 | 91.5732
1.3502 | 183.1459 | 37.4994 | 129.5492 | 10.2927 | 160.0736 | 91.573
1.3503 | 183.1456 | 37.5927 | 129.4558 | 10.2916 | 159.9801 | 91.5728
1.3505 | 183.1453 | 37.5985 | 129.4499 | 10.2905 | 159.9742 | 91.5727
1.3507 | 183.1693 | 37.7471 | 129.3093 | 10.2906 | 159.8376 | 91.5847
1.3508 | 183.169 | 37.894 | 129.1623 | 10.2894 | 159.6905 | 91.5845
1.351 | 183.1685 | 37.9368 | 129.1194 | 10.2877 | 159.6475 | 91.5843
1.3512 | 183.1682 | 37.8156 | 129.2405 | 10.2866 | 159.7685 | 91.5841
1.3513 | 183.1924 | 37.8093 | 129.2548 | 10.2873 | 159.7869 | 91.5962
1.3515 | 183.1919 | 37.8076 | 129.2564 | 10.2856 | 159.7883 | 91.5959
1.3517 | 183.1916 | 37.7584 | 129.3055 | 10.2844 | 159.8374 | 91.5958
1.3519 | 183.1911 | 37.92 | 129.1437 | 10.2827 | 159.6755 | 91.5955
1.3521 | 183.1908 | 37.8107 | 129.2529 | 10.2816 | 159.7847 | 91.5954
1.3522 | 183.1905 | 37.7958 | 129.2677 | 10.2805 | 159.7994 | 91.5952
1.3524 | 183.2146 | 37.8535 | 129.218 | 10.2812 | 159.7538 | 91.6073
1.3526 | 183.2141 | 37.7544 | 129.317 | 10.2795 | 159.8527 | 91.6071
1.3528 | 183.2137 | 37.7598 | 129.3114 | 10.2778 | 159.847 | 91.6068
1.3529 | 183.2134 | 37.6815 | 129.3896 | 10.2766 | 159.9252 | 91.6067
1.3532 | 183.2374 | 37.5954 | 129.4837 | 10.2767 | 160.0233 | 91.6187
1.3533 | 183.237 | 37.5228 | 129.5562 | 10.2756 | 160.0957 | 91.6185
1.3534 | 183.2367 | 37.8071 | 129.2718 | 10.2745 | 159.8113 | 91.6184
1.3537 | 183.2362 | 37.7251 | 129.3536 | 10.2728 | 159.893 | 91.6181
1.3538 | 183.2604 | 37.862 | 129.2248 | 10.2735 | 159.7682 | 91.6302
1.354 | 183.2601 | 38.5056 | 128.5811 | 10.2723 | 159.1244 | 91.63
1.3542 | 183.2596 | 38.3862 | 128.7003 | 10.2706 | 159.2436 | 91.6298
1.3543 | 183.2838 | 38.38 | 128.7146 | 10.2713 | 159.2619 | 91.6419
1.3545 | 183.2833 | 38.2363 | 128.8581 | 10.2696 | 159.4053 | 91.6416
1.3547 | 183.2585 | 38.3638 | 128.7224 | 10.2667 | 159.2654 | 91.6292
1.3549 | 183.258 | 38.3174 | 128.7686 | 10.265 | 159.3116 | 91.629
1.355 | 183.2577 | 38.343 | 128.7429 | 10.2639 | 159.2859 | 91.6289
1.3553 | 183.2572 | 38.2079 | 128.8778 | 10.2622 | 159.4207 | 91.6286
1.3554 | 183.2814 | 38.0273 | 129.0665 | 10.2629 | 159.6134 | 91.6407
1.3556 | 183.2566 | 38.0237 | 129.0618 | 10.2599 | 159.6046 | 91.6283
1.3558 | 183.2806 | 38.139 | 128.9545 | 10.26 | 159.5013 | 91.6403
1.3559 | 183.2558 | 38.1052 | 128.9801 | 10.2571 | 159.5227 | 91.6279
1.3561 | 183.2555 | 38.3796 | 128.7056 | 10.256 | 159.2481 | 91.6277
1.3563 | 183.2795 | 38.1804 | 128.9128 | 10.2561 | 159.4593 | 91.6397
1.3564 | 183.2792 | 38.1119 | 128.9812 | 10.255 | 159.5277 | 91.6396
1.3566 | 183.2788 | 38.0242 | 129.0687 | 10.2538 | 159.6152 | 91.6394
1.3568 | 183.2784 | 38.0309 | 129.0619 | 10.2521 | 159.6083 | 91.6392
1.3569 | 183.278 | 38.1147 | 128.978 | 10.251 | 159.5243 | 91.639
1.3571 | 183.2777 | 37.9683 | 129.1243 | 10.2499 | 159.6706 | 91.6389
1.3573 | 183.2773 | 38.0939 | 128.9985 | 10.2482 | 159.5447 | 91.6386
1.3575 | 183.2769 | 38.1773 | 128.915 | 10.2471 | 159.4612 | 91.6385
1.3576 | 183.2766 | 38.0634 | 129.0288 | 10.246 | 159.5749 | 91.6383
1.3578 | 183.2761 | 38.1407 | 128.9513 | 10.2443 | 159.4974 | 91.6381
1.358 | 183.2758 | 38.2318 | 128.8601 | 10.2431 | 159.4061 | 91.6379
1.358 | 183.2757 | 38.3151 | 128.7768 | 10.2426 | 159.3227 | 91.6378
1.3583 | 183.2997 | 38.021 | 129.0789 | 10.2427 | 159.6288 | 91.6498
1.3584 | 183.2749 | 38.1426 | 128.949 | 10.2398 | 159.4948 | 91.6374
1.3586 | 183.2989 | 38.0382 | 129.0614 | 10.2399 | 159.6112 | 91.6494
1.3587 | 183.2742 | 37.985 | 129.1064 | 10.2375 | 159.6521 | 91.6371
1.3589 | 183.2982 | 37.9575 | 129.1419 | 10.2377 | 159.6916 | 91.6491
1.3591 | 183.2979 | 37.8907 | 129.2086 | 10.2365 | 159.7583 | 91.649
1.3593 | 183.2974 | 37.8944 | 129.2047 | 10.2348 | 159.7543 | 91.6487
1.3595 | 183.297 | 37.749 | 129.35 | 10.2332 | 159.8995 | 91.6485
1.3596 | 183.2966 | 37.9191 | 129.1798 | 10.232 | 159.7292 | 91.6483
1.3598 | 183.2963 | 37.8381 | 129.2607 | 10.2309 | 159.8101 | 91.6482
1.3599 | 183.3205 | 37.6053 | 129.5015 | 10.2316 | 160.0549 | 91.6602
1.3602 | 183.32 | 37.5368 | 129.5699 | 10.2299 | 160.1232 | 91.66
1.3603 | 183.3442 | 37.7151 | 129.3996 | 10.2306 | 159.957 | 91.6721
1.3604 | 183.3438 | 37.9066 | 129.208 | 10.2295 | 159.7653 | 91.6719
1.3606 | 183.3435 | 37.722 | 129.3925 | 10.2284 | 159.9498 | 91.6718
1.3607 | 183.3432 | 37.8575 | 129.2569 | 10.2272 | 159.8141 | 91.6716
1.3609 | 183.3429 | 37.8806 | 129.2337 | 10.2261 | 159.7908 | 91.6714
1.3612 | 183.3667 | 37.8652 | 129.257 | 10.2257 | 159.8182 | 91.6834
1.3612 | 183.3666 | 37.8463 | 129.2759 | 10.2251 | 159.837 | 91.6833
1.3615 | 183.3661 | 37.5278 | 129.5942 | 10.2234 | 160.1553 | 91.6831
1.3616 | 183.3903 | 37.6801 | 129.45 | 10.2241 | 160.015 | 91.6951
1.3618 | 183.3899 | 37.7868 | 129.3432 | 10.223 | 159.9082 | 91.695
1.362 | 183.4139 | 37.6944 | 129.4436 | 10.2231 | 160.0126 | 91.707
1.3622 | 183.389 | 37.6886 | 129.4411 | 10.2196 | 160.0059 | 91.6945
1.3623 | 183.4133 | 37.5557 | 129.5821 | 10.2209 | 160.151 | 91.7067
1.3625 | 183.4128 | 37.8585 | 129.2791 | 10.2192 | 159.8479 | 91.7064
1.3626 | 183.4125 | 37.853 | 129.2845 | 10.2181 | 159.8533 | 91.7063
1.3628 | 183.4122 | 37.8147 | 129.3227 | 10.217 | 159.8914 | 91.7061
1.3629 | 183.3874 | 37.9011 | 129.228 | 10.2141 | 159.7926 | 91.6937
1.3631 | 183.4114 | 37.6526 | 129.4845 | 10.2142 | 160.0531 | 91.7057
1.3633 | 183.4111 | 37.9151 | 129.2219 | 10.2131 | 159.7904 | 91.7055
1.3634 | 183.4108 | 37.7305 | 129.4064 | 10.212 | 159.9749 | 91.7054
1.3637 | 183.4103 | 37.5985 | 129.5383 | 10.2103 | 160.1066 | 91.7051
1.3638 | 183.41 | 37.8305 | 129.3062 | 10.2092 | 159.8745 | 91.705
1.3639 | 183.4096 | 37.7814 | 129.3551 | 10.208 | 159.9234 | 91.7048
1.3641 | 183.4093 | 37.8409 | 129.2955 | 10.2069 | 159.8638 | 91.7047
1.3642 | 183.409 | 37.7634 | 129.3729 | 10.2058 | 159.9411 | 91.7045
1.3644 | 183.4087 | 37.6855 | 129.4507 | 10.2047 | 160.0188 | 91.7043
1.3646 | 183.4327 | 37.6427 | 129.5015 | 10.2048 | 160.0736 | 91.7163
1.3647 | 183.4324 | 37.8336 | 129.3105 | 10.2037 | 159.8826 | 91.7162
1.365 | 183.4319 | 37.7305 | 129.4135 | 10.202 | 159.9854 | 91.7159
1.3651 | 183.4561 | 37.7268 | 129.4252 | 10.2027 | 160.0012 | 91.728
1.3653 | 183.4311 | 37.5576 | 129.5861 | 10.1993 | 160.158 | 91.7156
1.3655 | 183.4308 | 37.4653 | 129.6783 | 10.1981 | 160.2501 | 91.7154
1.3656 | 183.4306 | 37.5909 | 129.5526 | 10.1976 | 160.1244 | 91.7153
1.3657 | 183.4303 | 37.7499 | 129.3935 | 10.1965 | 159.9653 | 91.7152
1.3659 | 183.4298 | 37.858 | 129.2853 | 10.1948 | 159.8569 | 91.7149
1.3661 | 183.4293 | 37.7071 | 129.436 | 10.1931 | 160.0076 | 91.7147
1.3662 | 183.4292 | 37.8071 | 129.336 | 10.1926 | 159.9075 | 91.7146
1.3664 | 183.4532 | 37.7656 | 129.3855 | 10.1927 | 159.961 | 91.7266
1.3665 | 183.453 | 37.7656 | 129.3854 | 10.1922 | 159.9609 | 91.7265
1.3667 | 183.4526 | 37.8292 | 129.3217 | 10.1905 | 159.8971 | 91.7263
1.3669 | 183.4522 | 37.5819 | 129.5688 | 10.1894 | 160.1442 | 91.7261
1.367 | 183.4519 | 37.6053 | 129.5453 | 10.1883 | 160.1207 | 91.726
1.3672 | 183.4761 | 37.672 | 129.4867 | 10.1889 | 160.066 | 91.738
1.3673 | 183.4513 | 37.7062 | 129.4442 | 10.186 | 160.0194 | 91.7256
1.3674 | 183.4754 | 37.7426 | 129.4159 | 10.1867 | 159.9951 | 91.7377
1.3676 | 183.4751 | 37.835 | 129.3234 | 10.1856 | 159.9026 | 91.7376
1.3678 | 183.4746 | 37.7021 | 129.4561 | 10.184 | 160.0352 | 91.7373
1.368 | 183.4743 | 37.7026 | 129.4555 | 10.1828 | 160.0346 | 91.7372
1.3681 | 183.474 | 37.7882 | 129.3698 | 10.1817 | 159.9488 | 91.737
1.3683 | 183.4982 | 37.8179 | 129.3482 | 10.1824 | 159.9312 | 91.7491
1.3685 | 183.4977 | 37.8944 | 129.2715 | 10.1807 | 159.8544 | 91.7488
1.3686 | 183.4974 | 37.7656 | 129.4002 | 10.1796 | 159.9831 | 91.7487
1.3688 | 183.4971 | 37.9006 | 129.2651 | 10.1785 | 159.8479 | 91.7485
1.3689 | 183.4967 | 37.7715 | 129.3941 | 10.1774 | 159.9769 | 91.7484
1.3691 | 183.5207 | 37.9529 | 129.2207 | 10.1776 | 159.8075 | 91.7604
1.3693 | 183.5204 | 37.8476 | 129.3259 | 10.1764 | 159.9126 | 91.7602
1.3694 | 183.5201 | 37.8513 | 129.3221 | 10.1753 | 159.9087 | 91.76
1.3696 | 183.5196 | 37.8274 | 129.3458 | 10.1737 | 159.9324 | 91.7598
1.3698 | 183.5438 | 37.8854 | 129.2959 | 10.1744 | 159.8865 | 91.7719
1.3699 | 183.5435 | 37.7742 | 129.407 | 10.1732 | 159.9975 | 91.7717
1.3701 | 183.5187 | 37.7949 | 129.378 | 10.1704 | 159.9644 | 91.7593
1.3702 | 183.5428 | 37.6108 | 129.5701 | 10.171 | 160.1606 | 91.7714
1.3704 | 183.518 | 37.521 | 129.6517 | 10.1681 | 160.238 | 91.759
1.3706 | 183.5175 | 37.6481 | 129.5244 | 10.1665 | 160.1107 | 91.7588
1.3707 | 183.5417 | 37.7318 | 129.4488 | 10.1672 | 160.0391 | 91.7709
1.3709 | 183.5169 | 37.8112 | 129.3611 | 10.1643 | 159.9473 | 91.7585
1.3709 | 183.5167 | 37.8301 | 129.3421 | 10.1637 | 159.9283 | 91.7584
1.3712 | 183.5161 | 37.5314 | 129.6406 | 10.1615 | 160.2267 | 91.7581
1.3713 | 183.516 | 37.512 | 129.66 | 10.161 | 160.246 | 91.758
1.3715 | 183.5401 | 37.6751 | 129.5049 | 10.1616 | 160.095 | 91.7701
1.3716 | 183.5398 | 37.7485 | 129.4314 | 10.1605 | 160.0214 | 91.7699
1.3718 | 183.5395 | 37.6846 | 129.4952 | 10.1594 | 160.0851 | 91.7697
1.372 | 183.5635 | 37.5557 | 129.6321 | 10.1596 | 160.226 | 91.7817
1.3721 | 183.5632 | 37.739 | 129.4487 | 10.1585 | 160.0426 | 91.7816
1.3723 | 183.5628 | 37.6729 | 129.5147 | 10.1574 | 160.1085 | 91.7814
1.3724 | 183.5625 | 37.6423 | 129.5452 | 10.1563 | 160.139 | 91.7813
1.3726 | 183.5622 | 37.6707 | 129.5167 | 10.1552 | 160.1104 | 91.7811
1.3728 | 183.5372 | 37.7639 | 129.4152 | 10.1517 | 160.0047 | 91.7686
1.3729 | 183.5859 | 37.7755 | 129.4198 | 10.1542 | 160.0174 | 91.7929
1.3731 | 183.6099 | 37.6467 | 129.5566 | 10.1543 | 160.1582 | 91.8049
1.3733 | 183.634 | 37.8756 | 129.3357 | 10.155 | 159.9414 | 91.817
1.3734 | 183.6827 | 37.9002 | 129.3274 | 10.1575 | 159.9411 | 91.8413
1.3736 | 183.7067 | 37.7034 | 129.5322 | 10.1576 | 160.1499 | 91.8533
1.3739 | 183.7307 | 37.9111 | 129.3325 | 10.1577 | 159.9542 | 91.8653
1.3741 | 183.7547 | 37.8957 | 129.3559 | 10.1578 | 159.9816 | 91.8773
1.3742 | 183.7788 | 37.9129 | 129.3467 | 10.1585 | 159.9765 | 91.8894
1.3744 | 183.803 | 37.8756 | 129.3921 | 10.1592 | 160.0259 | 91.9015
1.3746 | 183.8025 | 37.767 | 129.5005 | 10.1575 | 160.1343 | 91.9013
1.3748 | 183.8265 | 37.8376 | 129.4379 | 10.1577 | 160.0757 | 91.9133
1.375 | 183.8507 | 37.9061 | 129.3775 | 10.1584 | 160.0192 | 91.9253
1.3751 | 183.8503 | 37.7701 | 129.5133 | 10.1573 | 160.1551 | 91.9252
1.3753 | 183.8988 | 38.0098 | 129.2898 | 10.1592 | 159.9396 | 91.9494
1.3755 | 183.8983 | 37.9701 | 129.3293 | 10.1575 | 159.9791 | 91.9492
1.3757 | 183.9225 | 38.0377 | 129.2698 | 10.1582 | 159.9236 | 91.9613
1.3759 | 183.922 | 38.0125 | 129.2948 | 10.1565 | 159.9485 | 91.961
1.3761 | 183.9462 | 37.8854 | 129.43 | 10.1572 | 160.0877 | 91.9731
1.3762 | 183.9703 | 38.0228 | 129.3006 | 10.1579 | 159.9624 | 91.9852
1.3765 | 183.9942 | 38.0394 | 129.292 | 10.1575 | 159.9577 | 91.9971
1.3766 | 183.9939 | 37.929 | 129.4023 | 10.1564 | 160.0679 | 91.9969
1.3768 | 184.018 | 37.9188 | 129.4205 | 10.1571 | 160.0902 | 92.009
1.377 | 184.0175 | 38.1449 | 129.1943 | 10.1554 | 159.8639 | 92.0088
1.3771 | 184.0172 | 38.1331 | 129.206 | 10.1543 | 159.8755 | 92.0086
1.3774 | 184.0412 | 38.0106 | 129.3365 | 10.1544 | 160.01 | 92.0206
1.3775 | 184.0654 | 38.1088 | 129.2463 | 10.1551 | 159.9239 | 92.0327
1.3777 | 184.0406 | 37.8661 | 129.4808 | 10.1522 | 160.1542 | 92.0203
1.3779 | 184.0646 | 37.9606 | 129.3943 | 10.1524 | 160.0717 | 92.0323
1.378 | 184.0643 | 37.9624 | 129.3924 | 10.1513 | 160.0697 | 92.0321
1.3782 | 184.0638 | 37.8809 | 129.4737 | 10.1496 | 160.151 | 92.0319
1.3784 | 184.0879 | 37.8585 | 129.5041 | 10.1503 | 160.1855 | 92.044
1.3786 | 184.0875 | 37.9129 | 129.4496 | 10.1487 | 160.1308 | 92.0437
1.3788 | 184.087 | 37.9742 | 129.3881 | 10.147 | 160.0693 | 92.0435
1.379 | 184.0867 | 38.081 | 129.2812 | 10.1459 | 159.9623 | 92.0433
1.3791 | 184.1108 | 37.6855 | 129.6848 | 10.1466 | 160.3699 | 92.0554
1.3793 | 184.1103 | 37.7381 | 129.632 | 10.145 | 160.3171 | 92.0552
1.3795 | 184.11 | 37.8039 | 129.5661 | 10.1439 | 160.2511 | 92.055
1.3796 | 184.1342 | 37.6883 | 129.6898 | 10.1445 | 160.3788 | 92.0671
1.3798 | 184.1337 | 37.971 | 129.4069 | 10.1429 | 160.0958 | 92.0668
1.38 | 184.1334 | 37.8975 | 129.4803 | 10.1418 | 160.1692 | 92.0667
1.3802 | 184.1329 | 37.9155 | 129.4621 | 10.1402 | 160.1509 | 92.0664
1.3804 | 184.157 | 37.8088 | 129.5769 | 10.1408 | 160.2697 | 92.0785
1.3805 | 184.1567 | 37.8823 | 129.5033 | 10.1397 | 160.1961 | 92.0784
1.3807 | 184.1562 | 37.6864 | 129.699 | 10.1381 | 160.3917 | 92.0781
1.3809 | 184.1559 | 37.7643 | 129.621 | 10.137 | 160.3137 | 92.078
1.3811 | 184.1799 | 37.808 | 129.5853 | 10.1371 | 160.282 | 92.09
1.3812 | 184.1796 | 37.9205 | 129.4727 | 10.136 | 160.1693 | 92.0898
1.3815 | 184.1791 | 38.1422 | 129.2508 | 10.1344 | 159.9474 | 92.0896
1.3815 | 184.179 | 37.9255 | 129.4675 | 10.1339 | 160.164 | 92.0895
1.3817 | 184.1785 | 37.9011 | 129.4917 | 10.1322 | 160.1881 | 92.0892
1.382 | 184.178 | 37.7566 | 129.6361 | 10.1306 | 160.3324 | 92.089
1.3821 | 184.2022 | 37.731 | 129.6697 | 10.1313 | 160.3701 | 92.1011
1.3823 | 184.2018 | 37.8471 | 129.5535 | 10.1302 | 160.2538 | 92.1009
1.3824 | 184.2015 | 37.8463 | 129.5542 | 10.1291 | 160.2545 | 92.1008
1.3825 | 184.2012 | 37.835 | 129.5654 | 10.128 | 160.2656 | 92.1006
1.3828 | 184.2007 | 37.8575 | 129.5427 | 10.1263 | 160.2429 | 92.1004
1.3829 | 184.2249 | 37.8553 | 129.553 | 10.127 | 160.2571 | 92.1124
1.3831 | 184.2244 | 37.7364 | 129.6717 | 10.1254 | 160.3758 | 92.1122
1.3832 | 184.2242 | 37.7381 | 129.67 | 10.1248 | 160.374 | 92.1121
1.3834 | 184.2238 | 37.8324 | 129.5755 | 10.1232 | 160.2795 | 92.1119
1.3836 | 184.2234 | 37.7476 | 129.6602 | 10.1221 | 160.3641 | 92.1117
1.3838 | 184.223 | 37.7903 | 129.6174 | 10.1205 | 160.3212 | 92.1115
1.3839 | 184.2471 | 37.8166 | 129.5991 | 10.1212 | 160.307 | 92.1236
1.3842 | 184.2466 | 37.6432 | 129.7723 | 10.1195 | 160.4801 | 92.1233
1.3843 | 184.2463 | 37.813 | 129.6024 | 10.1184 | 160.3102 | 92.1232
1.3844 | 184.246 | 37.6351 | 129.7802 | 10.1173 | 160.4879 | 92.123
1.3847 | 184.2455 | 37.5756 | 129.8396 | 10.1157 | 160.5472 | 92.1228
1.3848 | 184.2452 | 37.6066 | 129.8085 | 10.1146 | 160.516 | 92.1226
1.385 | 184.2692 | 37.7737 | 129.6494 | 10.1148 | 160.3609 | 92.1346
1.3852 | 184.2689 | 37.5945 | 129.8285 | 10.1137 | 160.5399 | 92.1344
1.3853 | 184.2685 | 37.6536 | 129.7692 | 10.1126 | 160.4807 | 92.1343
1.3855 | 184.2682 | 37.6112 | 129.8115 | 10.1115 | 160.5229 | 92.1341
1.3857 | 184.2677 | 37.5643 | 129.8583 | 10.1099 | 160.5696 | 92.1339
1.3858 | 184.2674 | 37.4139 | 130.0086 | 10.1088 | 160.7198 | 92.1337
1.386 | 184.2914 | 37.4769 | 129.9536 | 10.1089 | 160.6688 | 92.1457
1.3862 | 184.2666 | 37.5661 | 129.8561 | 10.1061 | 160.5672 | 92.1333
1.3863 | 184.2908 | 37.4094 | 130.0209 | 10.1067 | 160.736 | 92.1454
1.3866 | 184.2903 | 37.3783 | 130.0518 | 10.1051 | 160.7669 | 92.1452
1.3867 | 184.29 | 37.3517 | 130.0783 | 10.104 | 160.7933 | 92.145
1.3869 | 184.2895 | 37.3787 | 130.0511 | 10.1024 | 160.7661 | 92.1448
1.3871 | 184.3137 | 37.571 | 129.8669 | 10.1031 | 160.5858 | 92.1568
1.3872 | 184.3133 | 37.6401 | 129.7977 | 10.102 | 160.5166 | 92.1567
1.3874 | 184.3129 | 37.6238 | 129.8138 | 10.1004 | 160.5326 | 92.1564
1.3876 | 184.3125 | 37.5309 | 129.9066 | 10.0993 | 160.6254 | 92.1563
1.3878 | 184.3121 | 37.6382 | 129.7992 | 10.0976 | 160.5178 | 92.156
1.3879 | 184.3362 | 37.577 | 129.8684 | 10.0983 | 160.5911 | 92.1681
1.3881 | 184.3359 | 37.6939 | 129.7514 | 10.0972 | 160.474 | 92.1679
1.3882 | 184.3356 | 37.6498 | 129.7954 | 10.0962 | 160.518 | 92.1678
1.3885 | 184.3596 | 37.7071 | 129.7461 | 10.0963 | 160.4727 | 92.1798
1.3886 | 184.3592 | 37.5377 | 129.9154 | 10.0952 | 160.6419 | 92.1796
1.3887 | 184.3589 | 37.6346 | 129.8184 | 10.0941 | 160.5449 | 92.1795
1.3889 | 184.3586 | 37.73 | 129.7229 | 10.093 | 160.4493 | 92.1793
1.389 | 184.3583 | 37.6851 | 129.7677 | 10.092 | 160.494 | 92.1791
1.3893 | 184.3578 | 37.5103 | 129.9423 | 10.0903 | 160.6686 | 92.1789
1.3894 | 184.3575 | 37.3868 | 130.0657 | 10.0893 | 160.7919 | 92.1787
1.3895 | 184.3572 | 37.5638 | 129.8886 | 10.0882 | 160.6148 | 92.1786
1.3898 | 184.3812 | 37.498 | 129.9624 | 10.0883 | 160.6926 | 92.1906
1.3899 | 184.3808 | 37.4351 | 130.0252 | 10.0872 | 160.7553 | 92.1904
1.3901 | 184.3804 | 37.3598 | 130.1003 | 10.0856 | 160.8304 | 92.1902
1.3903 | 184.38 | 37.3995 | 130.0605 | 10.0845 | 160.7905 | 92.19
1.3904 | 184.3797 | 37.5463 | 129.9136 | 10.0834 | 160.6436 | 92.1899
1.3906 | 184.3794 | 37.5593 | 129.9005 | 10.0824 | 160.6304 | 92.1897
1.3907 | 184.3791 | 37.4994 | 129.9603 | 10.0813 | 160.6901 | 92.1895
1.3909 | 184.4031 | 37.4364 | 130.0313 | 10.0814 | 160.7651 | 92.2015
1.3911 | 184.4028 | 37.463 | 130.0046 | 10.0803 | 160.7384 | 92.2014
1.3912 | 184.4024 | 37.5148 | 129.9527 | 10.0793 | 160.6864 | 92.2012
1.3914 | 184.402 | 37.3936 | 130.0737 | 10.0776 | 160.8074 | 92.201
1.3916 | 184.4261 | 37.5224 | 129.953 | 10.0783 | 160.6907 | 92.2131
1.3917 | 184.4258 | 37.4553 | 130.02 | 10.0772 | 160.7576 | 92.2129
1.3919 | 184.4255 | 37.5143 | 129.9609 | 10.0762 | 160.6984 | 92.2127
1.3921 | 184.425 | 37.5103 | 129.9647 | 10.0745 | 160.7022 | 92.2125
1.3922 | 184.4247 | 37.4535 | 130.0214 | 10.0735 | 160.7588 | 92.2123
1.3924 | 184.4243 | 37.2084 | 130.2664 | 10.0724 | 161.0038 | 92.2122
1.3925 | 184.4485 | 37.3345 | 130.1483 | 10.0731 | 160.8897 | 92.2242
1.3927 | 184.4482 | 37.3445 | 130.1382 | 10.072 | 160.8796 | 92.2241
1.3929 | 184.4722 | 37.4386 | 130.0521 | 10.0721 | 160.7975 | 92.2361
1.393 | 184.4474 | 37.4337 | 130.0488 | 10.0693 | 160.79 | 92.2237
1.3932 | 184.4471 | 37.4202 | 130.0622 | 10.0682 | 160.8033 | 92.2235
1.3933 | 184.4712 | 37.2256 | 130.2648 | 10.0689 | 161.01 | 92.2356
1.3935 | 184.4464 | 37.3854 | 130.0967 | 10.0661 | 160.8378 | 92.2232
1.3937 | 184.4704 | 37.321 | 130.1691 | 10.0662 | 160.9142 | 92.2352
1.3939 | 184.4701 | 37.2373 | 130.2527 | 10.0651 | 160.9977 | 92.235
1.3941 | 184.4696 | 37.049 | 130.4409 | 10.0635 | 161.1858 | 92.2348
1.3941 | 184.4694 | 37.3463 | 130.1435 | 10.063 | 160.8884 | 92.2347
1.3943 | 184.4691 | 37.4824 | 130.0073 | 10.0619 | 160.7522 | 92.2346
1.3945 | 184.4931 | 37.4851 | 130.0126 | 10.062 | 160.7615 | 92.2466
1.3947 | 184.4926 | 37.4324 | 130.0651 | 10.0604 | 160.8139 | 92.2463
1.3948 | 184.4925 | 37.1013 | 130.3962 | 10.0599 | 161.1449 | 92.2462
1.395 | 184.492 | 37.358 | 130.1393 | 10.0583 | 160.888 | 92.246
1.3952 | 184.4917 | 37.2324 | 130.2648 | 10.0572 | 161.0134 | 92.2458
1.3953 | 184.4914 | 37.2788 | 130.2183 | 10.0561 | 160.9669 | 92.2457
1.3955 | 184.491 | 37.3471 | 130.1499 | 10.0551 | 160.8984 | 92.2455
1.3957 | 184.515 | 37.2333 | 130.2717 | 10.0552 | 161.0242 | 92.2575
1.3958 | 184.5147 | 37.2035 | 130.3014 | 10.0541 | 161.0539 | 92.2574
1.396 | 184.5144 | 37.1788 | 130.326 | 10.0531 | 161.0784 | 92.2572
1.3961 | 184.5385 | 37.2108 | 130.302 | 10.0537 | 161.0585 | 92.2693
1.3963 | 184.5136 | 37.1635 | 130.341 | 10.0504 | 161.0933 | 92.2568
1.3965 | 184.5377 | 37.1945 | 130.3181 | 10.051 | 161.0744 | 92.2689
1.3966 | 184.5374 | 37.2517 | 130.2608 | 10.05 | 161.017 | 92.2687
1.3968 | 184.5371 | 37.1801 | 130.3323 | 10.0489 | 161.0884 | 92.2685
1.397 | 184.5366 | 37.1165 | 130.3957 | 10.0473 | 161.1518 | 92.2683
1.3971 | 184.5365 | 37.291 | 130.2212 | 10.0468 | 160.9772 | 92.2682
1.3973 | 184.5605 | 37.0351 | 130.4851 | 10.0469 | 161.2451 | 92.2802
1.3975 | 184.5355 | 37.0157 | 130.4961 | 10.0435 | 161.252 | 92.2677
1.3976 | 184.5596 | 37.1387 | 130.3812 | 10.0442 | 161.1411 | 92.2798
1.3977 | 184.5595 | 37.1413 | 130.3785 | 10.0437 | 161.1384 | 92.2797
1.3979 | 184.5592 | 37.2269 | 130.2928 | 10.0426 | 161.0527 | 92.2796
1.3981 | 184.5587 | 37.1769 | 130.3427 | 10.041 | 161.1024 | 92.2793
1.3982 | 184.5584 | 37.1891 | 130.3304 | 10.0399 | 161.0901 | 92.2792
1.3984 | 184.5579 | 37.0487 | 130.4706 | 10.0383 | 161.2302 | 92.2789
1.3986 | 184.5576 | 37.0901 | 130.4291 | 10.0373 | 161.1887 | 92.2788
1.3987 | 184.5572 | 37.0797 | 130.4394 | 10.0362 | 161.1989 | 92.2786
1.399 | 184.5568 | 36.9048 | 130.6141 | 10.0346 | 161.3736 | 92.2784
1.399 | 184.5566 | 36.8036 | 130.7153 | 10.0341 | 161.4747 | 92.2783
1.3992 | 184.5563 | 36.7928 | 130.726 | 10.033 | 161.4853 | 92.2781
1.3993 | 184.5804 | 36.692 | 130.8348 | 10.0337 | 161.5982 | 92.2902
1.3995 | 184.5801 | 36.8248 | 130.7019 | 10.0326 | 161.4653 | 92.2901
1.3996 | 184.5798 | 36.7874 | 130.7392 | 10.0315 | 161.5025 | 92.2899
1.3998 | 184.5793 | 36.9031 | 130.6233 | 10.0299 | 161.3866 | 92.2897
1.4 | 184.6035 | 36.864 | 130.6705 | 10.0306 | 161.4377 | 92.3017
1.4001 | 184.5787 | 36.8117 | 130.7145 | 10.0278 | 161.4776 | 92.2893
1.4003 | 184.6027 | 36.9711 | 130.5631 | 10.0279 | 161.3302 | 92.3013
1.4005 | 184.6023 | 36.8824 | 130.6517 | 10.0269 | 161.4188 | 92.3012
1.4006 | 184.602 | 36.9185 | 130.6155 | 10.0258 | 161.3825 | 92.301
1.4008 | 184.6262 | 36.7368 | 130.8053 | 10.0265 | 161.5763 | 92.3131
1.401 | 184.6012 | 36.9531 | 130.5806 | 10.0231 | 161.3475 | 92.3006
1.4011 | 184.6254 | 36.8559 | 130.6859 | 10.0238 | 161.4568 | 92.3127
1.4014 | 184.6004 | 37.0189 | 130.5146 | 10.0205 | 161.2813 | 92.3002
1.4015 | 184.6001 | 37.1846 | 130.3488 | 10.0194 | 161.1155 | 92.3001
1.4017 | 184.6243 | 37.2418 | 130.2996 | 10.0201 | 161.0703 | 92.3121
1.4018 | 184.5995 | 37.158 | 130.3752 | 10.0173 | 161.1417 | 92.2997
1.4019 | 184.6236 | 36.94 | 130.6012 | 10.018 | 161.3718 | 92.3118
1.4021 | 184.6233 | 37.1833 | 130.3578 | 10.0169 | 161.1283 | 92.3116
1.4022 | 184.623 | 37.0026 | 130.5384 | 10.0158 | 161.3089 | 92.3115
1.4025 | 184.6225 | 37.241 | 130.2998 | 10.0142 | 161.0702 | 92.3112
1.4026 | 184.6222 | 37.0392 | 130.5015 | 10.0132 | 161.2719 | 92.3111
1.4028 | 184.6462 | 37.0424 | 130.5063 | 10.0133 | 161.2807 | 92.3231
1.403 | 184.6458 | 37.1526 | 131.396 | 10.0122 | 162.1703 | 92.3229
1.403 | 184.6457 | 37.108 | 130.4406 | 10.0117 | 161.2148 | 92.3228
1.4032 | 184.6698 | 37.0338 | 130.5228 | 10.0124 | 161.3011 | 92.3349
1.4034 | 184.6693 | 36.8739 | 130.6825 | 10.0108 | 161.4608 | 92.3347
1.4036 | 184.669 | 36.996 | 130.5603 | 10.0097 | 161.3385 | 92.3345
1.4037 | 184.6687 | 36.7302 | 130.826 | 10.0087 | 161.6042 | 92.3344
1.4038 | 184.6929 | 36.9405 | 130.6238 | 10.0094 | 161.4059 | 92.3464
1.404 | 184.7415 | 36.8082 | 130.7723 | 10.0118 | 161.5625 | 92.3707
1.4043 | 184.7653 | 36.9202 | 130.6682 | 10.0114 | 161.4625 | 92.3827
1.4044 | 184.7895 | 36.9837 | 130.6128 | 10.0121 | 161.411 | 92.3947
1.4046 | 184.8136 | 36.9747 | 130.6298 | 10.0128 | 161.4321 | 92.4068
1.4048 | 184.8376 | 36.7644 | 130.8481 | 10.0129 | 161.6544 | 92.4188
1.405 | 184.8616 | 36.8581 | 130.7624 | 10.0131 | 161.5727 | 92.4308
1.4052 | 184.8613 | 36.8153 | 130.8051 | 10.012 | 161.6153 | 92.4306
1.4054 | 184.9097 | 36.9374 | 130.6992 | 10.0139 | 161.5175 | 92.4549
1.4056 | 184.9092 | 37.0509 | 130.5855 | 10.0123 | 161.4037 | 92.4546
1.4057 | 184.9334 | 36.863 | 130.7815 | 10.013 | 161.6037 | 92.4667
1.4059 | 184.9575 | 37.0532 | 130.5993 | 10.0136 | 161.4256 | 92.4788
1.4061 | 184.9571 | 37.0473 | 130.6051 | 10.0121 | 161.4312 | 92.4785
1.4063 | 184.981 | 36.9193 | 130.741 | 10.0122 | 161.5712 | 92.4905
1.4065 | 185.005 | 36.8176 | 130.8507 | 10.0123 | 161.6849 | 92.5025
1.4068 | 185.029 | 36.6433 | 131.033 | 10.0125 | 161.8712 | 92.5145
1.4069 | 185.0287 | 36.8193 | 130.8569 | 10.0114 | 161.695 | 92.5143
1.4071 | 185.0284 | 36.7517 | 130.9244 | 10.0104 | 161.7625 | 92.5142
1.4072 | 185.0525 | 36.6937 | 130.9905 | 10.0111 | 161.8326 | 92.5263
1.4074 | 185.052 | 36.9269 | 130.7571 | 10.0095 | 161.5991 | 92.526
1.4076 | 185.076 | 36.9279 | 130.7641 | 10.0096 | 161.6101 | 92.538
1.4078 | 185.0757 | 37.1689 | 130.523 | 10.0085 | 161.369 | 92.5379
1.4079 | 185.0754 | 37.2072 | 130.4846 | 10.0075 | 161.3305 | 92.5377
1.4081 | 185.0994 | 37.1314 | 130.5684 | 10.0076 | 161.4183 | 92.5497
1.4084 | 185.0989 | 37.1044 | 130.5952 | 10.006 | 161.445 | 92.5494
1.4085 | 185.123 | 37.0157 | 130.692 | 10.0067 | 161.5458 | 92.5615
1.4087 | 185.1226 | 37.0225 | 130.685 | 10.0051 | 161.5388 | 92.5613
1.4089 | 185.1222 | 36.8954 | 130.812 | 10.0041 | 161.6657 | 92.5611
1.409 | 185.1464 | 36.8883 | 130.8272 | 10.0048 | 161.6849 | 92.5732
1.4092 | 185.1459 | 36.9269 | 130.7884 | 10.0032 | 161.6461 | 92.573
1.4094 | 185.1701 | 36.9018 | 130.8216 | 10.0038 | 161.6832 | 92.585
1.4096 | 185.1696 | 36.9333 | 130.7899 | 10.0023 | 161.6515 | 92.5848
1.4098 | 185.1937 | 36.8226 | 130.9086 | 10.0029 | 161.7743 | 92.5969
1.41 | 185.1932 | 37.0081 | 130.723 | 10.0014 | 161.5885 | 92.5966
1.4102 | 185.1928 | 36.8009 | 130.93 | 9.9998 | 161.7955 | 92.5964
1.4103 | 185.2169 | 36.9238 | 130.8152 | 10.0004 | 161.6847 | 92.6085
1.4105 | 185.1921 | 36.8919 | 130.8388 | 9.9977 | 161.7042 | 92.5961
1.4106 | 185.2163 | 36.7175 | 131.0213 | 9.9983 | 161.8906 | 92.6081
1.4108 | 185.2158 | 36.5076 | 131.231 | 9.9967 | 162.1003 | 92.6079
1.4111 | 185.2153 | 36.6163 | 131.1221 | 9.9952 | 161.9913 | 92.6076
1.4112 | 185.2394 | 36.6653 | 131.0812 | 9.9958 | 161.9544 | 92.6197
1.4114 | 185.239 | 36.6663 | 131.08 | 9.9943 | 161.9532 | 92.6195
1.4116 | 185.2631 | 36.7761 | 130.9783 | 9.9949 | 161.8555 | 92.6316
1.4117 | 185.2628 | 36.7635 | 130.9908 | 9.9939 | 161.8679 | 92.6314
1.4119 | 185.2623 | 36.7653 | 130.9888 | 9.9923 | 161.8659 | 92.6312
1.4122 | 185.2618 | 36.772 | 130.9819 | 9.9907 | 161.8589 | 92.6309
1.4122 | 185.2617 | 36.7193 | 131.0346 | 9.9902 | 161.9115 | 92.6308
1.4124 | 185.2612 | 36.9 | 130.8537 | 9.9886 | 161.7306 | 92.6306
1.4126 | 185.2853 | 36.8157 | 130.9461 | 9.9893 | 161.827 | 92.6427
1.4128 | 185.2604 | 36.6856 | 131.0679 | 9.986 | 161.9446 | 92.6302
1.413 | 185.2845 | 36.6158 | 131.1457 | 9.9866 | 162.0265 | 92.6423
1.4131 | 185.2842 | 36.7356 | 131.0258 | 9.9856 | 161.9065 | 92.6421
1.4133 | 185.2837 | 36.9598 | 130.8014 | 9.984 | 161.6821 | 92.6419
1.4135 | 185.2834 | 36.9418 | 130.8193 | 9.983 | 161.6999 | 92.6417
1.4137 | 185.2829 | 36.9766 | 130.7844 | 9.9814 | 161.6649 | 92.6415
1.4139 | 185.3069 | 36.859 | 130.91 | 9.9815 | 161.7944 | 92.6534
1.4141 | 185.3066 | 36.9014 | 130.8675 | 9.9805 | 161.7519 | 92.6533
1.4142 | 185.3307 | 36.8834 | 130.8935 | 9.9812 | 161.782 | 92.6654
1.4143 | 185.3059 | 36.881 | 130.8876 | 9.9784 | 161.772 | 92.653
1.4145 | 185.3301 | 37.1769 | 130.5998 | 9.9791 | 161.4881 | 92.665
1.4147 | 185.3296 | 37.2148 | 130.5617 | 9.9775 | 161.45 | 92.6648
1.4149 | 185.3291 | 37.1243 | 130.6521 | 9.9759 | 161.5403 | 92.6646
1.4151 | 185.3531 | 37.0994 | 130.685 | 9.9761 | 161.5771 | 92.6765
1.4153 | 185.3528 | 37.1373 | 130.647 | 9.975 | 161.5391 | 92.6764
1.4154 | 185.3525 | 37.1779 | 130.6063 | 9.974 | 161.4983 | 92.6762
1.4156 | 185.3521 | 37.0883 | 130.6957 | 9.9729 | 161.5878 | 92.6761
1.4159 | 185.3515 | 37.0986 | 130.6852 | 9.9708 | 161.5771 | 92.6757
1.416 | 185.3512 | 37.1283 | 130.6554 | 9.9697 | 161.5473 | 92.6756
1.4162 | 185.3508 | 37.0464 | 130.7372 | 9.9687 | 161.629 | 92.6754
1.4164 | 185.3504 | 37.0969 | 130.6866 | 9.9671 | 161.5783 | 92.6752
1.4165 | 185.35 | 37.0717 | 130.7116 | 9.9661 | 161.6033 | 92.675
1.4167 | 185.3497 | 37.2775 | 130.5057 | 9.965 | 161.3974 | 92.6749
1.4169 | 185.3737 | 37.3535 | 130.4377 | 9.9652 | 161.3334 | 92.6869
1.417 | 185.3734 | 37.2693 | 130.5218 | 9.9641 | 161.4174 | 92.6867
1.4172 | 185.3731 | 36.9828 | 130.8082 | 9.9631 | 161.7037 | 92.6865
1.4174 | 185.3481 | 37.0378 | 130.7449 | 9.9598 | 161.6363 | 92.6741
1.4176 | 185.3478 | 37.0184 | 130.7642 | 9.9587 | 161.6555 | 92.6739
1.4177 | 185.3719 | 37.3156 | 130.475 | 9.9594 | 161.3704 | 92.686
1.4179 | 185.3715 | 37.2463 | 130.5442 | 9.9578 | 161.4394 | 92.6857
1.4181 | 185.3711 | 37.0684 | 130.722 | 9.9568 | 161.6172 | 92.6856
1.4183 | 185.3707 | 36.8779 | 130.9123 | 9.9552 | 161.8074 | 92.6853
1.4184 | 185.3703 | 37.0017 | 130.7884 | 9.9542 | 161.6835 | 92.6852
1.4186 | 185.37 | 36.9802 | 130.8098 | 9.9531 | 161.7048 | 92.685
1.4188 | 185.3695 | 36.8036 | 130.9862 | 9.9516 | 161.8812 | 92.6848
1.4189 | 185.3937 | 36.8599 | 130.938 | 9.9522 | 161.8369 | 92.6968
1.4192 | 185.3687 | 36.881 | 130.9086 | 9.949 | 161.8034 | 92.6844
1.4192 | 185.393 | 37.0743 | 130.7234 | 9.9502 | 161.6222 | 92.6965
1.4195 | 185.3925 | 36.904 | 130.8935 | 9.9486 | 161.7923 | 92.6963
1.4196 | 185.3922 | 36.9018 | 129.8956 | 9.9475 | 160.7943 | 92.6961
1.4198 | 185.3917 | 36.9229 | 130.8743 | 9.946 | 161.773 | 92.6959
1.42 | 185.3914 | 37.0549 | 130.7422 | 9.9449 | 161.6408 | 92.6957
1.4202 | 185.4154 | 36.9991 | 130.806 | 9.9451 | 161.7086 | 92.7077
1.4203 | 185.4151 | 37.0693 | 130.7357 | 9.944 | 161.6382 | 92.7075
1.4205 | 185.4148 | 37.0981 | 130.7068 | 9.943 | 161.6093 | 92.7074
1.4207 | 185.4143 | 36.9968 | 130.808 | 9.9414 | 161.7103 | 92.7071
1.4208 | 185.4141 | 36.9481 | 130.8566 | 9.9409 | 161.759 | 92.7071
1.421 | 185.4136 | 37.1522 | 130.6523 | 9.9393 | 161.5546 | 92.7068
1.4211 | 185.4133 | 37.0049 | 130.7995 | 9.9383 | 161.7018 | 92.7067
1.4213 | 185.4128 | 37.2517 | 130.5526 | 9.9367 | 161.4547 | 92.7064
1.4215 | 185.4125 | 37.1779 | 130.6263 | 9.9357 | 161.5284 | 92.7063
1.4216 | 185.4122 | 37.3229 | 130.4812 | 9.9347 | 161.3832 | 92.7061
1.4218 | 185.4119 | 37.3864 | 130.4176 | 9.9336 | 161.3195 | 92.7059
1.422 | 185.3869 | 37.2302 | 130.5654 | 9.9303 | 161.4633 | 92.6935
1.4221 | 185.4111 | 37.1256 | 130.6781 | 9.931 | 161.5799 | 92.7055
1.4223 | 185.4107 | 36.9589 | 130.8447 | 9.93 | 161.7465 | 92.7054
1.4224 | 185.4349 | 36.9738 | 130.8378 | 9.9307 | 161.7436 | 92.7174
1.4226 | 185.4346 | 37.1666 | 130.6449 | 9.9296 | 161.5507 | 92.7173
1.4227 | 185.4342 | 37.059 | 130.7524 | 9.9286 | 161.6581 | 92.7171
1.423 | 185.4338 | 37.2072 | 130.6041 | 9.927 | 161.5097 | 92.7169
1.4231 | 185.4334 | 37.0878 | 130.7233 | 9.926 | 161.6289 | 92.7167
1.4232 | 185.4331 | 37.2125 | 130.5985 | 9.9249 | 161.5041 | 92.7166
1.4235 | 185.4326 | 36.9738 | 130.8371 | 9.9234 | 161.7425 | 92.7163
1.4235 | 185.4325 | 36.9878 | 130.823 | 9.9228 | 161.7284 | 92.7162
1.4238 | 185.4565 | 36.9824 | 130.8364 | 9.923 | 161.7458 | 92.7282
1.4239 | 185.4317 | 37.1296 | 130.681 | 9.9203 | 161.5862 | 92.7158
1.4241 | 185.4312 | 37.2662 | 130.5442 | 9.9187 | 161.4494 | 92.7156
1.4243 | 185.4309 | 37.2928 | 130.5175 | 9.9177 | 161.4226 | 92.7154
1.4244 | 185.4305 | 37.1851 | 130.6251 | 9.9166 | 161.5302 | 92.7153
1.4246 | 185.4547 | 37.281 | 130.5372 | 9.9173 | 161.4463 | 92.7273
1.4248 | 185.4297 | 37.0981 | 130.7118 | 9.914 | 161.6168 | 92.7149
1.4249 | 185.4294 | 37.3503 | 130.4595 | 9.913 | 161.3644 | 92.7147
1.4251 | 185.4291 | 37.1219 | 130.6878 | 9.9119 | 161.5926 | 92.7145
1.4253 | 185.4286 | 37.0568 | 130.7527 | 9.9104 | 161.6575 | 92.7143
1.4254 | 185.4528 | 37.1869 | 130.6307 | 9.9111 | 161.5395 | 92.7264
1.4256 | 185.428 | 37.0301 | 130.7792 | 9.9083 | 161.6839 | 92.714
1.4257 | 185.4521 | 37.236 | 130.5814 | 9.909 | 161.4901 | 92.7261
1.4259 | 185.4518 | 37.0171 | 130.8002 | 9.908 | 161.7088 | 92.7259
1.426 | 185.427 | 37.1846 | 130.6244 | 9.9052 | 161.5289 | 92.7135
1.4262 | 185.451 | 37.1864 | 130.6306 | 9.9054 | 161.5391 | 92.7255
1.4264 | 185.4507 | 37.1098 | 130.7071 | 9.9043 | 161.6155 | 92.7253
1.4265 | 185.4503 | 37.1914 | 130.6254 | 9.9033 | 161.5338 | 92.7252
1.4267 | 185.4499 | 37.0644 | 130.7522 | 9.9017 | 161.6605 | 92.7249
1.4269 | 185.4495 | 37.2134 | 130.6031 | 9.9007 | 161.5114 | 92.7248
1.427 | 185.4737 | 37.1143 | 130.7103 | 9.9014 | 161.6225 | 92.7368
1.4272 | 185.4734 | 37.1927 | 130.6318 | 9.9004 | 161.544 | 92.7367
1.4273 | 185.473 | 37.1973 | 130.627 | 9.8993 | 161.5392 | 92.7365
1.4275 | 185.4725 | 37.3395 | 130.4847 | 9.8978 | 161.3968 | 92.7363
1.4277 | 185.4967 | 37.2739 | 130.5583 | 9.8985 | 161.4744 | 92.7483
1.4279 | 185.4962 | 37.1198 | 130.7123 | 9.8969 | 161.6283 | 92.7481
1.428 | 185.496 | 37.2009 | 130.6311 | 9.8964 | 161.5471 | 92.748
1.4282 | 185.4956 | 37.1914 | 130.6405 | 9.8948 | 161.5564 | 92.7478
1.4283 | 185.4952 | 37.2261 | 130.6056 | 9.8938 | 161.5215 | 92.7476
1.4285 | 185.4949 | 37.222 | 130.6096 | 9.8928 | 161.5255 | 92.7475
1.4286 | 185.5191 | 37.2711 | 130.5686 | 9.8934 | 161.4884 | 92.7595
1.4288 | 185.4943 | 37.2967 | 130.5347 | 9.8907 | 161.4504 | 92.7471
1.429 | 185.4938 | 37.1445 | 130.6868 | 9.8892 | 161.6024 | 92.7469
1.4292 | 185.4935 | 37.1558 | 130.6754 | 9.8881 | 161.5909 | 92.7467
1.4293 | 185.4932 | 37.2989 | 130.5322 | 9.8871 | 161.4477 | 92.7466
1.4294 | 185.4928 | 37.3116 | 130.5193 | 9.8861 | 161.4348 | 92.7464
1.4296 | 185.4925 | 37.2261 | 130.6047 | 9.885 | 161.5202 | 92.7463
1.4298 | 185.5165 | 37.3274 | 130.5114 | 9.8852 | 161.4308 | 92.7582
1.43 | 185.5162 | 37.0707 | 130.768 | 9.8842 | 161.6874 | 92.7581
1.4301 | 185.5158 | 37.2292 | 130.6094 | 9.8831 | 161.5287 | 92.7579
1.4302 | 185.5155 | 37.4305 | 130.408 | 9.8821 | 161.3273 | 92.7578
1.4304 | 185.5152 | 37.4036 | 130.4348 | 9.8811 | 161.354 | 92.7576
1.4306 | 185.5147 | 37.358 | 130.4802 | 9.8795 | 161.3994 | 92.7574
1.4308 | 185.5144 | 37.353 | 130.4851 | 9.8785 | 161.4042 | 92.7572
1.4309 | 185.5385 | 37.4778 | 130.3684 | 9.8792 | 161.2915 | 92.7693
1.431 | 185.5382 | 37.5012 | 130.3449 | 9.8781 | 161.2679 | 92.7691
1.4312 | 185.5379 | 37.4102 | 130.4358 | 9.8771 | 161.3587 | 92.7689
1.4313 | 185.5376 | 37.3232 | 130.5227 | 9.8761 | 161.4456 | 92.7688
1.4316 | 185.5371 | 37.1905 | 130.6552 | 9.8745 | 161.578 | 92.7685
1.4317 | 185.5368 | 37.5048 | 130.3408 | 9.8735 | 161.2636 | 92.7684
1.4318 | 185.5364 | 37.5273 | 130.3182 | 9.8725 | 161.2409 | 92.7682
1.432 | 185.5361 | 37.4189 | 130.4265 | 9.8715 | 161.3492 | 92.7681
1.4321 | 185.5358 | 37.1949 | 130.6504 | 9.8704 | 161.573 | 92.7679
1.4323 | 185.5355 | 37.1702 | 130.675 | 9.8694 | 161.5975 | 92.7677
1.4325 | 185.535 | 37.3359 | 130.5091 | 9.8679 | 161.4316 | 92.7675
1.4327 | 185.5347 | 37.2224 | 130.6225 | 9.8668 | 161.5449 | 92.7673
1.4328 | 185.5344 | 37.4495 | 130.3953 | 9.8658 | 161.3177 | 92.7672
1.4329 | 185.534 | 37.3693 | 130.4754 | 9.8648 | 161.3977 | 92.767
1.4331 | 185.5582 | 37.376 | 130.4767 | 9.8655 | 161.4031 | 92.7791
1.4332 | 185.5579 | 37.3783 | 130.4743 | 9.8644 | 161.4006 | 92.7789
1.4334 | 185.5575 | 37.5453 | 130.3072 | 9.8634 | 161.2335 | 92.7788
1.4336 | 185.5815 | 37.3648 | 130.4957 | 9.8636 | 161.426 | 92.7908
1.4337 | 185.5567 | 37.2702 | 130.582 | 9.8608 | 161.5082 | 92.7784
1.4339 | 185.5809 | 37.2748 | 130.5855 | 9.8615 | 161.5156 | 92.7904
1.434 | 185.5805 | 37.1895 | 130.6707 | 9.8605 | 161.6008 | 92.7903
1.4343 | 185.5801 | 37.145 | 130.715 | 9.859 | 161.645 | 92.79
1.4344 | 185.6042 | 37.295 | 130.5731 | 9.8596 | 161.5071 | 92.8021
1.4345 | 185.6039 | 37.3986 | 130.4694 | 9.8586 | 161.4033 | 92.8019
1.4348 | 185.5789 | 37.3665 | 130.4931 | 9.8554 | 161.423 | 92.7895
1.4348 | 185.5788 | 37.2617 | 130.5979 | 9.8549 | 161.5277 | 92.7894
1.4351 | 185.6272 | 37.2775 | 130.5982 | 9.8567 | 161.5361 | 92.8136
1.4352 | 185.6514 | 37.2175 | 130.6663 | 9.8574 | 161.6082 | 92.8257
1.4354 | 185.6755 | 37.3508 | 130.541 | 9.8581 | 161.4869 | 92.8377
1.4356 | 185.7239 | 37.5498 | 130.3582 | 9.86 | 161.3122 | 92.862
1.4359 | 185.7722 | 37.491 | 130.4331 | 9.8613 | 161.3951 | 92.8861
1.436 | 185.7719 | 37.3765 | 130.5475 | 9.8603 | 161.5094 | 92.8859
1.4362 | 185.8205 | 37.4598 | 130.4804 | 9.8627 | 161.4504 | 92.9102
1.4364 | 185.82 | 37.444 | 130.496 | 9.8612 | 161.466 | 92.91
1.4365 | 185.8442 | 37.3643 | 130.5838 | 9.8618 | 161.5578 | 92.9221
1.4367 | 185.8438 | 37.4022 | 130.5457 | 9.8608 | 161.5197 | 92.9219
1.4369 | 185.8678 | 37.5372 | 130.4187 | 9.861 | 161.3967 | 92.9339
1.4371 | 185.9162 | 37.6423 | 130.3298 | 9.8628 | 161.3158 | 92.9581
1.4372 | 185.9159 | 37.511 | 130.461 | 9.8618 | 161.447 | 92.958
1.4374 | 185.9401 | 37.5836 | 130.3964 | 9.8625 | 161.3864 | 92.97
1.4376 | 185.9396 | 37.5881 | 130.3918 | 9.861 | 161.3817 | 92.9698
1.4378 | 185.9636 | 37.4337 | 130.5542 | 9.8611 | 161.5481 | 92.9818
1.438 | 185.9877 | 37.3724 | 130.6235 | 9.8618 | 161.6214 | 92.9938
1.4381 | 185.9874 | 37.3734 | 130.6224 | 9.8608 | 161.6203 | 92.9937
1.4383 | 186.0358 | 37.4234 | 130.5885 | 9.8627 | 161.5945 | 93.0179
1.4386 | 186.0353 | 37.3405 | 130.6713 | 9.8611 | 161.6772 | 93.0177
1.4387 | 186.035 | 37.5008 | 130.5109 | 9.8601 | 161.5167 | 93.0175
1.4389 | 186.059 | 37.3513 | 130.6684 | 9.8603 | 161.6782 | 93.0295
1.4391 | 186.0587 | 37.431 | 130.5886 | 9.8592 | 161.5983 | 93.0293
1.4393 | 186.0826 | 37.2432 | 130.7843 | 9.8594 | 161.7981 | 93.0413
1.4394 | 186.0823 | 37.295 | 130.7324 | 9.8584 | 161.7462 | 93.0412
1.4396 | 186.082 | 37.2482 | 130.7791 | 9.8574 | 161.7928 | 93.041
1.4398 | 186.0815 | 37.3345 | 130.6927 | 9.8558 | 161.7063 | 93.0408
1.44 | 186.1055 | 37.3125 | 130.7227 | 9.856 | 161.7402 | 93.0527
1.4402 | 186.105 | 37.2063 | 130.8287 | 9.8545 | 161.8462 | 93.0525
1.4404 | 186.1047 | 37.3098 | 130.7251 | 9.8535 | 161.7425 | 93.0523
1.4405 | 186.1288 | 37.19 | 130.8529 | 9.8541 | 161.8744 | 93.0644
1.4407 | 186.1285 | 37.3909 | 130.6519 | 9.8531 | 161.6733 | 93.0642
1.4409 | 186.128 | 37.291 | 130.7517 | 9.8516 | 161.773 | 93.064
1.4411 | 186.152 | 37.3026 | 130.7481 | 9.8517 | 161.7734 | 93.076
1.4413 | 186.1517 | 37.45 | 130.6006 | 9.8507 | 161.6258 | 93.0758
1.4414 | 186.1513 | 37.4287 | 130.6217 | 9.8497 | 161.647 | 93.0757
1.4416 | 186.1509 | 37.1909 | 130.8594 | 9.8482 | 161.8845 | 93.0754
1.4418 | 186.175 | 37.29 | 130.7683 | 9.8489 | 161.7975 | 93.0875
1.442 | 186.1745 | 37.2283 | 130.8299 | 9.8473 | 161.859 | 93.0873
1.4422 | 186.1985 | 37.2027 | 130.8635 | 9.8475 | 161.8965 | 93.0992
1.4423 | 186.2228 | 37.2247 | 130.8496 | 9.8487 | 161.8867 | 93.1114
1.4425 | 186.2223 | 37.3972 | 130.6769 | 9.8472 | 161.714 | 93.1112
1.4427 | 186.2218 | 37.2725 | 130.8014 | 9.8456 | 161.8384 | 93.1109
1.4429 | 186.2215 | 37.3629 | 130.7109 | 9.8446 | 161.7478 | 93.1107
1.443 | 186.2212 | 37.4896 | 130.5841 | 9.8436 | 161.621 | 93.1106
1.4432 | 186.2452 | 37.5647 | 130.517 | 9.8438 | 161.5579 | 93.1226
1.4434 | 186.2447 | 37.3674 | 130.7142 | 9.8422 | 161.7549 | 93.1223
1.4436 | 186.2443 | 37.3998 | 130.6816 | 9.8412 | 161.7224 | 93.1222
1.4437 | 186.244 | 37.4667 | 130.6146 | 9.8402 | 161.6553 | 93.122
1.444 | 186.2435 | 37.4819 | 130.5993 | 9.8387 | 161.6399 | 93.1218
1.4441 | 186.2677 | 37.3859 | 130.7033 | 9.8394 | 161.7479 | 93.1338
1.4443 | 186.2427 | 37.3471 | 130.7338 | 9.8361 | 161.7743 | 93.1214
1.4445 | 186.2669 | 37.291 | 130.798 | 9.8368 | 161.8424 | 93.1334
1.4446 | 186.2665 | 37.4558 | 130.633 | 9.8358 | 161.6775 | 93.1333
1.4448 | 186.2661 | 37.3814 | 130.7073 | 9.8343 | 161.7516 | 93.133
1.4449 | 186.2659 | 37.2202 | 130.8684 | 9.8338 | 161.9127 | 93.1329
1.4451 | 186.2654 | 37.3026 | 130.7859 | 9.8323 | 161.8301 | 93.1327
1.4453 | 186.2649 | 37.2531 | 130.8352 | 9.8307 | 161.8794 | 93.1325
1.4455 | 186.2646 | 37.4269 | 130.6613 | 9.8297 | 161.7054 | 93.1323
1.4456 | 186.2643 | 37.5463 | 130.5418 | 9.8287 | 161.5858 | 93.1321
1.4459 | 186.2638 | 37.5679 | 130.52 | 9.8272 | 161.564 | 93.1319
1.446 | 186.2635 | 37.5543 | 130.5335 | 9.8262 | 161.5774 | 93.1317
1.4461 | 186.2876 | 37.6833 | 130.4126 | 9.8268 | 161.4605 | 93.1438
1.4464 | 186.2871 | 37.5328 | 130.5629 | 9.8253 | 161.6108 | 93.1436
1.4465 | 186.2868 | 37.7759 | 130.3197 | 9.8243 | 161.3675 | 93.1434
1.4467 | 186.3108 | 37.6756 | 130.428 | 9.8245 | 161.4798 | 93.1554
1.4468 | 186.2862 | 37.5548 | 130.5406 | 9.8223 | 161.5883 | 93.1431
1.447 | 186.3101 | 37.6616 | 130.4418 | 9.8225 | 161.4935 | 93.1551
1.4472 | 186.2853 | 37.5228 | 130.5723 | 9.8198 | 161.6199 | 93.1427
1.4474 | 186.2849 | 37.4008 | 130.6942 | 9.8182 | 161.7416 | 93.1424
1.4476 | 186.2844 | 37.6661 | 130.4287 | 9.8167 | 161.4761 | 93.1422
1.4477 | 186.3087 | 37.5467 | 130.5562 | 9.8179 | 161.6076 | 93.1543
1.4479 | 186.3082 | 37.5751 | 130.5276 | 9.8164 | 161.579 | 93.1541
1.448 | 186.2834 | 37.5467 | 130.5478 | 9.8137 | 161.595 | 93.1417
1.4482 | 186.3075 | 37.6269 | 130.4756 | 9.8144 | 161.5269 | 93.1538
1.4483 | 186.2828 | 37.5508 | 130.5435 | 9.8117 | 161.5906 | 93.1414
1.4486 | 186.3066 | 37.6976 | 130.4046 | 9.8113 | 161.4557 | 93.1533
1.4487 | 186.3064 | 37.5602 | 130.5419 | 9.8108 | 161.593 | 93.1532
1.4489 | 186.3059 | 37.6734 | 130.4286 | 9.8093 | 161.4796 | 93.153
1.4491 | 186.3301 | 37.6165 | 130.4935 | 9.81 | 161.5485 | 93.165
1.4492 | 186.3297 | 37.7412 | 130.3687 | 9.809 | 161.4237 | 93.1649
1.4494 | 186.3293 | 37.7124 | 130.3974 | 9.8075 | 161.4522 | 93.1646
1.4496 | 186.3289 | 37.4527 | 130.6569 | 9.8065 | 161.7118 | 93.1645
1.4498 | 186.3529 | 37.6989 | 130.4187 | 9.8066 | 161.4776 | 93.1765
1.4499 | 186.3526 | 37.5287 | 130.5888 | 9.8056 | 161.6476 | 93.1763
1.4502 | 186.3521 | 37.4608 | 130.6566 | 9.8041 | 161.7153 | 93.1761
1.4503 | 186.3762 | 37.503 | 130.6224 | 9.8048 | 161.6851 | 93.1881
1.4504 | 186.3759 | 37.6161 | 130.5092 | 9.8038 | 161.5719 | 93.188
1.4506 | 186.3756 | 37.5931 | 130.5321 | 9.8028 | 161.5947 | 93.1878
1.4508 | 186.3996 | 37.663 | 130.4702 | 9.8029 | 161.5368 | 93.1998
1.451 | 186.3992 | 37.6643 | 130.4688 | 9.8019 | 161.5353 | 93.1996
1.4511 | 186.3989 | 37.6833 | 130.4497 | 9.8009 | 161.5162 | 93.1995
1.4513 | 186.3984 | 37.668 | 130.4648 | 9.7994 | 161.5312 | 93.1992
1.4515 | 186.3981 | 37.5692 | 130.5635 | 9.7984 | 161.6299 | 93.1991
1.4516 | 186.3978 | 37.3801 | 130.7525 | 9.7974 | 161.8188 | 93.1989
1.4518 | 186.3975 | 37.5737 | 130.5588 | 9.7964 | 161.625 | 93.1987
1.452 | 186.397 | 37.7386 | 130.3937 | 9.7949 | 161.4599 | 93.1985
1.4522 | 186.3965 | 37.5228 | 130.6094 | 9.7934 | 161.6754 | 93.1982
1.4523 | 186.3963 | 37.4625 | 130.6696 | 9.7929 | 161.7357 | 93.1982
1.4525 | 186.4203 | 37.4756 | 130.6645 | 9.793 | 161.7346 | 93.2102
1.4526 | 186.42 | 37.3427 | 130.7973 | 9.792 | 161.8673 | 93.21
1.4529 | 186.4195 | 37.6742 | 130.4656 | 9.7905 | 161.5355 | 93.2097
1.453 | 186.4192 | 37.5566 | 130.5831 | 9.7895 | 161.653 | 93.2096
1.4531 | 186.4188 | 37.5796 | 130.56 | 9.7885 | 161.6298 | 93.2094
1.4534 | 186.4428 | 37.6129 | 130.5347 | 9.7887 | 161.6085 | 93.2214
1.4535 | 186.418 | 37.5233 | 130.616 | 9.786 | 161.6857 | 93.209
1.4537 | 186.4666 | 37.4513 | 130.7042 | 9.7884 | 161.782 | 93.2333
1.4538 | 186.4419 | 37.6134 | 130.5339 | 9.7857 | 161.6075 | 93.2209
1.4539 | 186.4415 | 37.4644 | 130.6828 | 9.7847 | 161.7564 | 93.2208
1.4541 | 186.4412 | 37.2351 | 130.912 | 9.7837 | 161.9855 | 93.2206
1.4542 | 186.4409 | 37.3237 | 130.8233 | 9.7827 | 161.8967 | 93.2204
1.4545 | 186.4404 | 37.4468 | 130.7 | 9.7812 | 161.7734 | 93.2202
1.4546 | 186.4401 | 37.246 | 130.9007 | 9.7802 | 161.974 | 93.22
1.4548 | 186.4398 | 37.2824 | 130.8642 | 9.7792 | 161.9375 | 93.2199
1.4549 | 186.4639 | 37.2378 | 130.9168 | 9.7798 | 161.9941 | 93.2319
1.455 | 186.4636 | 37.2031 | 130.9514 | 9.7788 | 162.0287 | 93.2318
1.4553 | 186.4631 | 37.2775 | 130.8769 | 9.7773 | 161.954 | 93.2315
1.4553 | 186.4629 | 37.2517 | 130.9026 | 9.7768 | 161.9798 | 93.2315
1.4556 | 186.4869 | 37.2621 | 130.9002 | 9.777 | 161.9813 | 93.2434
1.4557 | 186.4866 | 37.1864 | 130.9758 | 9.776 | 162.0569 | 93.2433
1.4559 | 186.4861 | 37.2058 | 130.9562 | 9.7745 | 162.0372 | 93.243
1.456 | 186.4859 | 37.3134 | 130.8486 | 9.774 | 161.9296 | 93.243
1.4562 | 186.4854 | 37.1157 | 131.0461 | 9.7725 | 162.127 | 93.2427
1.4564 | 186.4849 | 37.2455 | 130.9161 | 9.771 | 161.997 | 93.2425
1.4565 | 186.4603 | 37.082 | 131.0714 | 9.7688 | 162.1482 | 93.2302
1.4567 | 186.4843 | 37.1215 | 131.0399 | 9.769 | 162.1207 | 93.2422
1.4568 | 186.4841 | 37.1292 | 131.0322 | 9.7685 | 162.1129 | 93.2421
1.457 | 186.5081 | 37.2333 | 130.9361 | 9.7687 | 162.0208 | 93.2541
1.4572 | 186.5078 | 37.2508 | 130.9185 | 9.7677 | 162.0031 | 93.2539
1.4574 | 186.5073 | 37.1774 | 130.9917 | 9.7662 | 162.0763 | 93.2537
1.4575 | 186.5314 | 37.1729 | 131.0042 | 9.7669 | 162.0928 | 93.2657
1.4577 | 186.5311 | 37.1049 | 131.0721 | 9.7659 | 162.1607 | 93.2656
1.4578 | 186.5308 | 36.9396 | 131.2373 | 9.7649 | 162.3258 | 93.2654
1.458 | 186.5305 | 36.8775 | 131.2993 | 9.7639 | 162.3877 | 93.2652
1.4582 | 186.53 | 36.9329 | 131.2438 | 9.7624 | 162.3321 | 93.265
1.4584 | 186.554 | 37.0946 | 131.0901 | 9.7625 | 162.1824 | 93.277
1.4585 | 186.5536 | 37.286 | 130.8985 | 9.7615 | 161.9908 | 93.2768
1.4587 | 186.5533 | 37.1878 | 130.9966 | 9.7605 | 162.0889 | 93.2767
1.4588 | 186.553 | 37.0761 | 131.1082 | 9.7595 | 162.2004 | 93.2765
1.4591 | 186.5525 | 37.0775 | 131.1067 | 9.7581 | 162.1987 | 93.2762
1.4591 | 186.5523 | 37.1346 | 131.0495 | 9.7576 | 162.1416 | 93.2762
1.4593 | 186.552 | 37.176 | 131.008 | 9.7566 | 162.1 | 93.276
1.4594 | 186.5517 | 37.2989 | 130.885 | 9.7556 | 161.9769 | 93.2758
1.4596 | 186.5267 | 37.0644 | 131.1112 | 9.7524 | 162.199 | 93.2634
1.4598 | 186.5264 | 37.0721 | 131.1034 | 9.7514 | 162.1911 | 93.2632
1.4599 | 186.5506 | 37.0107 | 131.1728 | 9.7521 | 162.2646 | 93.2753
1.4601 | 186.5258 | 37.1685 | 131.0068 | 9.7494 | 162.0944 | 93.2629
1.4602 | 186.5499 | 37.2356 | 130.9477 | 9.7501 | 162.0394 | 93.275
1.4604 | 186.5494 | 37.0792 | 131.1039 | 9.7486 | 162.1955 | 93.2747
1.4606 | 186.5491 | 37.027 | 131.156 | 9.7476 | 162.2475 | 93.2745
1.4607 | 186.5732 | 37.1039 | 131.0872 | 9.7483 | 162.1827 | 93.2866
1.4609 | 186.5485 | 36.7937 | 131.3891 | 9.7456 | 162.4805 | 93.2742
1.461 | 186.5726 | 36.8176 | 131.3733 | 9.7463 | 162.4687 | 93.2863
1.4612 | 186.5723 | 36.7937 | 131.3971 | 9.7453 | 162.4924 | 93.2861
1.4614 | 186.5718 | 36.9824 | 131.2082 | 9.7438 | 162.3035 | 93.2859
1.4615 | 186.5959 | 36.958 | 131.2406 | 9.7445 | 162.34 | 93.298
1.4617 | 186.5711 | 36.9608 | 131.2296 | 9.7418 | 162.3248 | 93.2856
1.4618 | 186.5953 | 36.8217 | 131.3767 | 9.7425 | 162.4759 | 93.2976
1.462 | 186.5948 | 36.9454 | 131.2529 | 9.741 | 162.352 | 93.2974
1.4622 | 186.5945 | 36.9918 | 131.2064 | 9.74 | 162.3054 | 93.2972
1.4623 | 186.5941 | 36.8658 | 131.3322 | 9.739 | 162.4313 | 93.2971
1.4625 | 186.5938 | 36.7072 | 131.4907 | 9.738 | 162.5897 | 93.2969
1.4627 | 186.6178 | 36.6776 | 131.5283 | 9.7382 | 162.6313 | 93.3089
1.4628 | 186.5932 | 36.8162 | 131.3815 | 9.736 | 162.4804 | 93.2966
1.463 | 186.6171 | 36.8212 | 131.3845 | 9.7362 | 162.4874 | 93.3086
1.4631 | 186.5923 | 36.7252 | 131.4722 | 9.7335 | 162.571 | 93.2962
1.4633 | 186.592 | 36.9094 | 131.2879 | 9.7325 | 162.3866 | 93.296
1.4634 | 186.6162 | 36.6874 | 131.518 | 9.7332 | 162.6207 | 93.3081
1.4636 | 186.6158 | 36.6672 | 131.5381 | 9.7322 | 162.6407 | 93.3079
1.4638 | 186.6153 | 36.6497 | 131.5554 | 9.7307 | 162.658 | 93.3077
1.4639 | 186.615 | 36.6288 | 131.5762 | 9.7298 | 162.6787 | 93.3075
1.4641 | 186.6392 | 36.8469 | 131.3662 | 9.7304 | 162.4727 | 93.3196
1.4642 | 186.6633 | 36.8144 | 131.4067 | 9.7311 | 162.5172 | 93.3316
1.4645 | 186.6628 | 36.944 | 131.2769 | 9.7296 | 162.3874 | 93.3314
1.4646 | 186.6625 | 36.9242 | 131.2966 | 9.7286 | 162.407 | 93.3312
1.4647 | 186.6866 | 36.8852 | 131.3437 | 9.7293 | 162.4581 | 93.3433
1.4649 | 186.6863 | 36.7418 | 131.487 | 9.7283 | 162.6013 | 93.3431
1.465 | 186.686 | 36.85 | 131.3787 | 9.7273 | 162.493 | 93.343
1.4653 | 186.6855 | 36.9729 | 131.2556 | 9.7258 | 162.3698 | 93.3427
1.4654 | 186.6852 | 36.9076 | 131.3208 | 9.7249 | 162.435 | 93.3426
1.4655 | 186.6848 | 36.8148 | 131.4135 | 9.7239 | 162.5276 | 93.3424
1.4657 | 186.6845 | 37.1598 | 131.0684 | 9.7229 | 162.1825 | 93.3423
1.4658 | 186.7086 | 37.0717 | 131.1645 | 9.7235 | 162.2826 | 93.3543
1.4661 | 186.7326 | 37.0279 | 131.2163 | 9.7237 | 162.3384 | 93.3663
1.4662 | 186.7812 | 36.9337 | 131.3267 | 9.7261 | 162.4569 | 93.3906
1.4664 | 186.8052 | 36.8739 | 131.3945 | 9.7263 | 162.5287 | 93.4026
1.4666 | 186.8291 | 36.887 | 131.3894 | 9.7264 | 162.5276 | 93.4146
1.4668 | 186.8777 | 36.9378 | 131.3548 | 9.7288 | 162.5011 | 93.4389
1.4669 | 186.8774 | 36.837 | 131.4555 | 9.7278 | 162.6017 | 93.4387
1.4671 | 186.9258 | 36.7751 | 131.5335 | 9.7297 | 162.6878 | 93.4629
1.4673 | 186.9255 | 36.8325 | 131.476 | 9.7287 | 162.6302 | 93.4627
1.4675 | 186.9495 | 36.9351 | 131.3814 | 9.7288 | 162.5396 | 93.4747
1.4677 | 186.9736 | 37.1071 | 131.2174 | 9.7295 | 162.3797 | 93.4868
1.4679 | 186.9976 | 36.877 | 131.4555 | 9.7297 | 162.6218 | 93.4988
1.4681 | 187.0215 | 36.7351 | 131.6054 | 9.7299 | 162.7757 | 93.5108
1.4683 | 187.021 | 36.9622 | 131.3781 | 9.7284 | 162.5483 | 93.5105
1.4685 | 187.0452 | 36.8757 | 131.4727 | 9.7291 | 162.6469 | 93.5226
1.4686 | 187.0693 | 37.0802 | 131.2762 | 9.7298 | 162.4544 | 93.5346
1.4688 | 187.069 | 36.909 | 131.4473 | 9.7288 | 162.6255 | 93.5345
1.469 | 187.0929 | 36.8157 | 131.5486 | 9.729 | 162.7308 | 93.5465
1.4691 | 187.1171 | 36.9905 | 131.3819 | 9.7296 | 162.568 | 93.5585
1.4693 | 187.1166 | 36.841 | 131.5312 | 9.7281 | 162.7173 | 93.5583
1.4695 | 187.1407 | 36.9684 | 131.4118 | 9.7288 | 162.602 | 93.5704
1.4697 | 187.1402 | 36.8951 | 131.485 | 9.7273 | 162.675 | 93.5701
1.4699 | 187.1642 | 36.9733 | 131.4148 | 9.7275 | 162.6088 | 93.5821
1.4701 | 187.1639 | 36.8865 | 131.5015 | 9.7265 | 162.6954 | 93.5819
1.4702 | 187.188 | 37.0117 | 131.3843 | 9.7272 | 162.5823 | 93.594
1.4704 | 187.1875 | 37.1066 | 131.2892 | 9.7257 | 162.4872 | 93.5938
1.4706 | 187.1872 | 37.1287 | 131.267 | 9.7247 | 162.4649 | 93.5936
1.4707 | 187.1869 | 36.8923 | 131.5033 | 9.7238 | 162.7011 | 93.5934
1.4709 | 187.1865 | 36.9423 | 131.4532 | 9.7228 | 162.651 | 93.5933
1.4711 | 187.2105 | 36.944 | 131.4595 | 9.723 | 162.6613 | 93.6053
1.4712 | 187.1857 | 37.0775 | 131.3177 | 9.7203 | 162.5154 | 93.5929
1.4715 | 187.2097 | 37.1432 | 131.26 | 9.7205 | 162.4616 | 93.6048
1.4716 | 187.2338 | 37.1314 | 131.2799 | 9.7212 | 162.4855 | 93.6169
1.4718 | 187.2333 | 37.1526 | 131.2585 | 9.7197 | 162.4641 | 93.6167
1.472 | 187.2575 | 37.0875 | 131.3317 | 9.7204 | 162.5412 | 93.6287
1.4721 | 187.2571 | 37.0667 | 131.3523 | 9.7194 | 162.5619 | 93.6286
1.4723 | 187.2811 | 36.8942 | 131.5328 | 9.7196 | 162.7464 | 93.6406
1.4725 | 187.2808 | 36.9185 | 131.5084 | 9.7186 | 162.7219 | 93.6404
1.4727 | 187.2803 | 36.7801 | 131.6467 | 9.7171 | 162.86 | 93.6401
1.4728 | 187.3044 | 36.7032 | 131.7316 | 9.7178 | 162.949 | 93.6522
1.4731 | 187.3039 | 36.7968 | 131.6378 | 9.7163 | 162.8552 | 93.652
1.4732 | 187.3036 | 36.6892 | 131.7453 | 9.7153 | 162.9626 | 93.6518
1.4734 | 187.3276 | 36.7675 | 131.675 | 9.7155 | 162.8963 | 93.6638
1.4736 | 187.3273 | 36.8401 | 131.6023 | 9.7145 | 162.8235 | 93.6636
1.4737 | 187.3269 | 36.7378 | 131.7045 | 9.7135 | 162.9257 | 93.6635
1.4739 | 187.3264 | 36.6288 | 131.8133 | 9.7121 | 163.0344 | 93.6632
1.4741 | 187.3506 | 36.6451 | 131.8051 | 9.7127 | 163.0302 | 93.6753
1.4743 | 187.3501 | 36.5662 | 131.8838 | 9.7113 | 163.1088 | 93.675
1.4744 | 187.3498 | 36.4487 | 132.0012 | 9.7103 | 163.2262 | 93.6749
1.4747 | 187.3493 | 36.4749 | 131.9749 | 9.7088 | 163.1997 | 93.6746
1.4749 | 187.3488 | 36.4528 | 131.9968 | 9.7073 | 163.2216 | 93.6744
1.475 | 187.3486 | 36.4578 | 131.9917 | 9.7068 | 163.2165 | 93.6743
1.4751 | 187.3483 | 36.7139 | 131.7355 | 9.7059 | 162.9602 | 93.6741
1.4752 | 187.348 | 36.3807 | 132.0686 | 9.7049 | 163.2933 | 93.674
1.4755 | 187.3475 | 36.4713 | 131.9779 | 9.7034 | 163.2024 | 93.6737
1.4756 | 187.3472 | 36.341 | 132.1081 | 9.7024 | 163.3326 | 93.6736
1.4758 | 187.3711 | 36.4775 | 131.9795 | 9.7026 | 163.2081 | 93.6856
1.476 | 187.3708 | 36.522 | 131.9349 | 9.7016 | 163.1634 | 93.6854
1.4762 | 187.3703 | 36.3271 | 132.1297 | 9.7002 | 163.3581 | 93.6852
1.4763 | 187.37 | 36.31 | 132.1467 | 9.6992 | 163.375 | 93.685
1.4766 | 187.3695 | 36.3888 | 132.0677 | 9.6977 | 163.296 | 93.6848
1.4767 | 187.3692 | 36.5166 | 131.9398 | 9.6967 | 163.168 | 93.6846
1.4768 | 187.3933 | 36.6185 | 131.8459 | 9.6974 | 163.0782 | 93.6967
1.477 | 187.393 | 36.5509 | 131.9134 | 9.6964 | 163.1456 | 93.6965
1.4772 | 187.3925 | 36.6884 | 131.7758 | 9.695 | 163.0078 | 93.6962
1.4774 | 187.392 | 36.6644 | 131.7996 | 9.6935 | 163.0316 | 93.696
1.4776 | 187.3917 | 36.601 | 131.8629 | 9.6925 | 163.0948 | 93.6958
1.4777 | 187.3914 | 36.6793 | 131.7845 | 9.6915 | 163.0164 | 93.6957
1.4779 | 187.3909 | 36.7477 | 131.7159 | 9.6901 | 162.9477 | 93.6954
1.4781 | 187.3905 | 36.79 | 131.6735 | 9.6891 | 162.9053 | 93.6953
1.4782 | 187.3902 | 36.8131 | 131.6503 | 9.6881 | 162.882 | 93.6951
1.4784 | 187.3899 | 36.8297 | 131.6336 | 9.6871 | 162.8652 | 93.6949
1.4786 | 187.3894 | 36.7766 | 131.6865 | 9.6857 | 162.9181 | 93.6947
1.4787 | 187.4135 | 36.804 | 131.6672 | 9.6863 | 162.9028 | 93.7068
1.4789 | 187.4132 | 36.6568 | 131.8143 | 9.6854 | 163.0498 | 93.7066
1.479 | 187.3884 | 36.4293 | 132.0335 | 9.6827 | 163.2649 | 93.6942
1.4793 | 187.4124 | 36.5225 | 131.9483 | 9.6829 | 163.1837 | 93.7062
1.4795 | 187.4119 | 36.6694 | 131.8012 | 9.6814 | 163.0366 | 93.706
1.4796 | 187.4116 | 36.6221 | 131.8484 | 9.6805 | 163.0837 | 93.7058
1.4797 | 187.387 | 36.5473 | 131.915 | 9.6783 | 163.1462 | 93.6935
1.4799 | 187.4109 | 36.5757 | 131.8946 | 9.6785 | 163.1298 | 93.7055
1.4801 | 187.3862 | 36.6379 | 131.8242 | 9.6759 | 163.0552 | 93.6931
1.4802 | 187.3858 | 36.5878 | 131.8741 | 9.6749 | 163.1051 | 93.6929
1.4804 | 187.4098 | 36.5842 | 131.8857 | 9.6751 | 163.1207 | 93.7049
1.4806 | 187.4095 | 36.5837 | 131.8861 | 9.6741 | 163.121 | 93.7047
1.4807 | 187.4091 | 36.7211 | 131.7486 | 9.6732 | 162.9835 | 93.7046
1.4809 | 187.4087 | 36.6005 | 131.8691 | 9.6717 | 163.1038 | 93.7043
1.4811 | 187.4083 | 36.6121 | 131.8573 | 9.6707 | 163.0921 | 93.7042
1.4812 | 187.4325 | 36.618 | 131.8595 | 9.6714 | 163.0982 | 93.7162
1.4814 | 187.4075 | 36.5653 | 131.9039 | 9.6683 | 163.1385 | 93.7038
1.4816 | 187.4316 | 36.7063 | 131.7709 | 9.669 | 163.0095 | 93.7158
1.4817 | 187.4313 | 36.6315 | 131.8456 | 9.668 | 163.0842 | 93.7157
1.482 | 187.4308 | 36.6874 | 131.7895 | 9.6665 | 163.028 | 93.7154
1.4821 | 187.4305 | 36.6861 | 131.7907 | 9.6656 | 163.0292 | 93.7153
1.4822 | 187.4302 | 36.7171 | 131.7596 | 9.6646 | 162.998 | 93.7151
1.4824 | 187.4543 | 36.6383 | 131.8465 | 9.6653 | 163.0889 | 93.7272
1.4826 | 187.4294 | 36.7023 | 131.7742 | 9.6621 | 163.0124 | 93.7147
1.4827 | 187.4292 | 36.6554 | 131.821 | 9.6617 | 163.0592 | 93.7146
1.4829 | 187.4287 | 36.7333 | 131.7429 | 9.6602 | 162.9811 | 93.7144
1.483 | 187.4286 | 36.7864 | 131.6898 | 9.6597 | 162.9279 | 93.7143
1.4832 | 187.4281 | 36.5964 | 131.8796 | 9.6583 | 163.1176 | 93.714
1.4833 | 187.4277 | 36.6568 | 131.8191 | 9.6573 | 163.0571 | 93.7139
1.4836 | 187.4273 | 36.7842 | 131.6916 | 9.6558 | 162.9294 | 93.7136
1.4837 | 187.4269 | 36.7689 | 131.7067 | 9.6549 | 162.9446 | 93.7135
1.4839 | 187.4266 | 36.6617 | 131.8138 | 9.6539 | 163.0516 | 93.7133
1.4841 | 187.4261 | 36.868 | 131.6074 | 9.6524 | 162.8451 | 93.7131
1.4842 | 187.4258 | 36.6451 | 131.8302 | 9.6515 | 163.0678 | 93.7129
1.4844 | 187.4255 | 36.6559 | 131.8193 | 9.6505 | 163.0568 | 93.7127
1.4845 | 187.4252 | 36.7883 | 131.6868 | 9.6495 | 162.9243 | 93.7126
1.4847 | 187.4248 | 36.8144 | 131.6605 | 9.6485 | 162.898 | 93.7124
1.4848 | 187.4245 | 36.9247 | 131.5501 | 9.6476 | 162.7876 | 93.7123
1.4849 | 187.4242 | 36.7536 | 131.7211 | 9.6466 | 162.9585 | 93.7121
1.4851 | 187.4239 | 36.5811 | 131.8935 | 9.6456 | 163.1308 | 93.7119
1.4853 | 187.4234 | 36.7892 | 131.6853 | 9.6442 | 162.9225 | 93.7117
1.4855 | 187.4475 | 36.6721 | 131.8104 | 9.6449 | 163.0516 | 93.7237
1.4856 | 187.4472 | 36.5586 | 131.9238 | 9.6439 | 163.165 | 93.7236
1.4857 | 187.4468 | 36.7482 | 131.7341 | 9.6429 | 162.9752 | 93.7234
1.486 | 187.4464 | 36.7207 | 131.7614 | 9.6415 | 163.0025 | 93.7232
1.4861 | 187.4216 | 36.9756 | 131.4983 | 9.6389 | 162.7352 | 93.7108
1.4863 | 187.4457 | 36.9856 | 131.4963 | 9.6395 | 162.7373 | 93.7229
1.4865 | 187.4208 | 36.9238 | 131.5498 | 9.6364 | 162.7866 | 93.7104
1.4866 | 187.4206 | 36.8635 | 131.61 | 9.636 | 162.8468 | 93.7103
1.4867 | 187.4447 | 36.7437 | 131.7379 | 9.6366 | 162.9787 | 93.7224
1.4868 | 187.42 | 36.7798 | 131.6935 | 9.634 | 162.9302 | 93.71
1.487 | 187.4441 | 36.6807 | 131.8007 | 9.6347 | 163.0413 | 93.722
1.4872 | 187.4191 | 36.623 | 131.85 | 9.6316 | 163.0866 | 93.7096
1.4874 | 187.4433 | 36.6653 | 131.8158 | 9.6323 | 163.0563 | 93.7216
1.4876 | 187.4428 | 36.936 | 131.5449 | 9.6308 | 162.7854 | 93.7214
1.4876 | 187.4426 | 36.7221 | 131.7588 | 9.6304 | 162.9992 | 93.7213
1.4878 | 187.4423 | 36.4631 | 132.0177 | 9.6294 | 163.258 | 93.7211
1.488 | 187.4418 | 36.6717 | 131.8089 | 9.6279 | 163.0492 | 93.7209
1.4882 | 187.4415 | 36.3455 | 132.135 | 9.627 | 163.3752 | 93.7207
1.4883 | 187.4412 | 36.7711 | 131.7093 | 9.626 | 162.9495 | 93.7206
1.4884 | 187.4408 | 36.7193 | 131.761 | 9.625 | 163.0011 | 93.7204
1.4887 | 187.4648 | 36.7545 | 131.7338 | 9.6252 | 162.9779 | 93.7324
1.4888 | 187.4645 | 36.7942 | 131.694 | 9.6243 | 162.938 | 93.7322
1.489 | 187.4641 | 36.7806 | 131.7074 | 9.6233 | 162.9515 | 93.7321
1.489 | 187.464 | 36.9102 | 131.5778 | 9.6228 | 162.8218 | 93.732
1.4893 | 187.4633 | 36.6821 | 131.8057 | 9.6209 | 163.0496 | 93.7317
1.4895 | 187.4875 | 36.6537 | 131.8421 | 9.6216 | 163.09 | 93.7437
1.4896 | 187.4627 | 36.6942 | 131.7934 | 9.619 | 163.0371 | 93.7313
1.4898 | 187.4624 | 36.6932 | 131.7943 | 9.618 | 163.038 | 93.7312
1.4898 | 187.4622 | 36.623 | 131.8644 | 9.6175 | 163.1081 | 93.7311
1.4901 | 187.4862 | 36.701 | 131.7944 | 9.6177 | 163.0421 | 93.7431
1.4902 | 187.4858 | 36.6766 | 131.8187 | 9.6168 | 163.0663 | 93.7429
1.4903 | 187.4855 | 36.6532 | 131.842 | 9.6158 | 163.0896 | 93.7428
1.4905 | 187.4852 | 36.4713 | 132.0238 | 9.6148 | 163.2713 | 93.7426
1.4906 | 187.4849 | 36.5995 | 131.8955 | 9.6139 | 163.1429 | 93.7424
1.4909 | 187.4844 | 36.7694 | 131.7254 | 9.6124 | 162.9728 | 93.7422
1.491 | 187.484 | 36.7098 | 131.7849 | 9.6115 | 163.0322 | 93.742
1.4911 | 187.4839 | 36.6442 | 131.8504 | 9.611 | 163.0977 | 93.7419
1.4913 | 187.5078 | 36.6067 | 131.8959 | 9.6112 | 163.1472 | 93.7539
1.4914 | 187.5075 | 36.6563 | 131.8462 | 9.6102 | 163.0975 | 93.7538
1.4916 | 187.5072 | 36.7482 | 131.7542 | 9.6093 | 163.0054 | 93.7536
1.4917 | 187.5069 | 36.7883 | 131.714 | 9.6083 | 162.9651 | 93.7534
1.4919 | 187.531 | 36.6707 | 131.8396 | 9.609 | 163.0948 | 93.7655
1.492 | 187.5307 | 36.5342 | 131.976 | 9.608 | 163.2311 | 93.7653
1.4922 | 187.5059 | 36.6518 | 131.8502 | 9.6054 | 163.1011 | 93.7529
1.4924 | 187.5298 | 36.9527 | 131.5572 | 9.6056 | 162.8122 | 93.7649
1.4925 | 187.5295 | 36.6108 | 131.899 | 9.6046 | 163.154 | 93.7648
1.4927 | 187.5292 | 36.7914 | 131.7183 | 9.6037 | 162.9732 | 93.7646
1.4929 | 187.5287 | 36.8617 | 131.6479 | 9.6022 | 162.9027 | 93.7644
1.493 | 187.5284 | 36.8058 | 131.7037 | 9.6013 | 162.9584 | 93.7642
1.4931 | 187.5282 | 36.7698 | 131.7396 | 9.6008 | 162.9943 | 93.7641
1.4933 | 187.5279 | 36.527 | 131.9823 | 9.5998 | 163.2369 | 93.7639
1.4934 | 187.5276 | 36.6234 | 131.8858 | 9.5989 | 163.1404 | 93.7638
1.4936 | 187.5272 | 36.6752 | 131.8339 | 9.5979 | 163.0884 | 93.7636
1.4938 | 187.5023 | 36.8654 | 131.6354 | 9.5948 | 162.8858 | 93.7512
1.4939 | 187.5264 | 36.9022 | 131.6066 | 9.5955 | 162.861 | 93.7632
1.4941 | 187.5017 | 36.9423 | 131.5583 | 9.5929 | 162.8085 | 93.7508
1.4942 | 187.5013 | 36.9171 | 131.5833 | 9.592 | 162.8336 | 93.7507
1.4944 | 187.5253 | 36.8113 | 131.6971 | 9.5922 | 162.9513 | 93.7626
1.4946 | 187.525 | 36.7545 | 131.7538 | 9.5912 | 163.008 | 93.7625
1.4947 | 187.5246 | 36.687 | 131.8212 | 9.5903 | 163.0753 | 93.7623
1.4949 | 187.5243 | 36.7036 | 131.8045 | 9.5893 | 163.0586 | 93.7622
1.4951 | 187.5483 | 36.7689 | 131.7472 | 9.5895 | 163.0052 | 93.7741
1.4952 | 187.548 | 36.7748 | 131.7412 | 9.5885 | 162.9992 | 93.774
1.4954 | 187.5232 | 36.9386 | 131.5691 | 9.5859 | 162.823 | 93.7616
1.4955 | 187.5229 | 36.8666 | 131.641 | 9.585 | 162.8948 | 93.7614
1.4957 | 187.547 | 36.9305 | 131.5852 | 9.5857 | 162.843 | 93.7735
1.4958 | 187.5467 | 36.8221 | 131.6935 | 9.5847 | 162.9512 | 93.7733
1.496 | 187.5463 | 36.7441 | 131.7713 | 9.5838 | 163.0291 | 93.7732
1.4962 | 187.5458 | 36.754 | 131.7613 | 9.5823 | 163.0189 | 93.7729
1.4963 | 187.5457 | 36.6113 | 131.9039 | 9.5818 | 163.1615 | 93.7728
1.4964 | 187.5454 | 36.926 | 131.5891 | 9.5809 | 162.8467 | 93.7727
1.4967 | 187.5692 | 36.8865 | 131.6366 | 9.5806 | 162.8981 | 93.7846
1.4968 | 187.6177 | 36.8167 | 131.7225 | 9.5829 | 162.9922 | 93.8089
1.497 | 187.6418 | 36.9071 | 131.6402 | 9.5836 | 162.9138 | 93.8209
1.4972 | 187.6902 | 36.864 | 131.6994 | 9.5854 | 162.9811 | 93.8451
1.4973 | 187.7144 | 36.9454 | 131.6261 | 9.5861 | 162.9118 | 93.8572
1.4976 | 187.7383 | 36.8954 | 131.684 | 9.5863 | 162.9738 | 93.8692
1.4978 | 187.7623 | 37.0487 | 131.5387 | 9.5865 | 162.8324 | 93.8811
1.4979 | 187.762 | 36.9374 | 131.6499 | 9.5856 | 162.9436 | 93.881
1.498 | 187.7862 | 36.8428 | 131.7526 | 9.5867 | 163.0503 | 93.8931
1.4982 | 187.8102 | 37.149 | 131.4544 | 9.5869 | 162.7561 | 93.9051
1.4984 | 187.8342 | 37.0455 | 131.5659 | 9.5871 | 162.8716 | 93.9171
1.4986 | 187.8338 | 36.8824 | 131.7289 | 9.5862 | 163.0345 | 93.9169
1.4988 | 187.8578 | 36.8347 | 131.7846 | 9.5864 | 163.0942 | 93.9289
1.4989 | 187.8819 | 36.9085 | 131.7188 | 9.587 | 163.0325 | 93.941
1.4992 | 187.9059 | 36.9211 | 131.7142 | 9.5872 | 163.0318 | 93.9529
1.4993 | 187.93 | 36.8793 | 131.764 | 9.5879 | 163.0857 | 93.965
1.4995 | 187.9295 | 37.0288 | 131.6144 | 9.5865 | 162.936 | 93.9648
1.4998 | 187.9535 | 36.9617 | 131.6895 | 9.5867 | 163.015 | 93.9767
1.4999 | 187.9531 | 37.0684 | 131.5826 | 9.5857 | 162.9082 | 93.9766
1.5001 | 187.9771 | 37.1783 | 131.4807 | 9.5859 | 162.8102 | 93.9885
1.5003 | 187.9768 | 37.2829 | 131.376 | 9.585 | 162.7055 | 93.9884
1.5005 | 187.9763 | 37.4509 | 131.2079 | 9.5835 | 162.5372 | 93.9881
1.5006 | 188.0004 | 37.4504 | 131.2164 | 9.5842 | 162.5498 | 94.0002
1.5008 | 188.0001 | 37.3594 | 131.3073 | 9.5833 | 162.6406 | 94
1.501 | 187.9996 | 37.6058 | 131.0607 | 9.5818 | 162.394 | 93.9998
1.5011 | 188.0237 | 37.4653 | 131.2093 | 9.5825 | 162.5466 | 94.0119
1.5013 | 188.0234 | 37.4067 | 131.2678 | 9.5815 | 162.605 | 94.0117
1.5014 | 188.0231 | 37.4329 | 131.2415 | 9.5806 | 162.5786 | 94.0115
1.5016 | 188.0226 | 37.5481 | 131.1261 | 9.5792 | 162.4632 | 94.0113
1.5018 | 188.0222 | 37.4937 | 131.1804 | 9.5782 | 162.5174 | 94.0111
1.502 | 188.0462 | 37.4549 | 131.2272 | 9.5784 | 162.5682 | 94.0231
1.5022 | 188.0214 | 37.3648 | 131.309 | 9.5758 | 162.6459 | 94.0107
1.5024 | 188.0454 | 37.5283 | 131.1535 | 9.576 | 162.4944 | 94.0227
1.5025 | 188.0451 | 37.5805 | 131.1012 | 9.5751 | 162.442 | 94.0225
1.5027 | 188.0692 | 37.3062 | 131.3835 | 9.5758 | 162.7284 | 94.0346
1.5029 | 188.0442 | 37.4048 | 131.2766 | 9.5727 | 162.6173 | 94.0221
1.503 | 188.0685 | 37.3292 | 131.3603 | 9.5739 | 162.7051 | 94.0343
1.5032 | 188.068 | 37.335 | 131.3543 | 9.5724 | 162.699 | 94.034
1.5034 | 188.0676 | 37.4742 | 131.215 | 9.571 | 162.5596 | 94.0338
1.5035 | 188.0672 | 37.4189 | 131.2702 | 9.5701 | 162.6147 | 94.0336
1.5038 | 188.0912 | 37.4567 | 131.2404 | 9.5703 | 162.5889 | 94.0456
1.5039 | 188.0909 | 37.6346 | 131.0624 | 9.5693 | 162.4108 | 94.0454
1.5041 | 188.1148 | 37.6517 | 131.0532 | 9.5695 | 162.4057 | 94.0574
1.5043 | 188.1145 | 37.4156 | 131.2892 | 9.5686 | 162.6416 | 94.0572
1.5044 | 188.1142 | 37.3359 | 131.3688 | 9.5676 | 162.7212 | 94.0571
1.5046 | 188.1137 | 37.4012 | 131.3034 | 9.5662 | 162.6556 | 94.0568
1.5048 | 188.1133 | 37.512 | 131.1924 | 9.5652 | 162.5447 | 94.0567
1.505 | 188.1373 | 37.5084 | 131.204 | 9.5654 | 162.5603 | 94.0687
1.5051 | 188.1371 | 37.6869 | 131.0255 | 9.565 | 162.3817 | 94.0686
1.5054 | 188.1365 | 37.5859 | 131.1263 | 9.5631 | 162.4823 | 94.0682
1.5054 | 188.1363 | 37.6436 | 131.0685 | 9.5626 | 162.4246 | 94.0682
1.5056 | 188.136 | 37.603 | 131.109 | 9.5616 | 162.465 | 94.068
1.5058 | 188.1355 | 37.5152 | 131.1966 | 9.5602 | 162.5526 | 94.0678
1.506 | 188.135 | 37.45 | 131.2617 | 9.5588 | 162.6175 | 94.0675
1.5062 | 188.159 | 37.5259 | 131.1938 | 9.559 | 162.5536 | 94.0795
1.5063 | 188.1588 | 37.5314 | 131.1882 | 9.5585 | 162.548 | 94.0794
1.5065 | 188.1583 | 37.2702 | 131.4492 | 9.5571 | 162.809 | 94.0792
1.5067 | 188.158 | 37.2905 | 131.4288 | 9.5562 | 162.7885 | 94.079
1.5068 | 188.1577 | 37.3634 | 131.3558 | 9.5552 | 162.7154 | 94.0788
1.507 | 188.1818 | 37.313 | 131.4143 | 9.5559 | 162.7779 | 94.0909
1.5072 | 188.1813 | 37.3846 | 131.3425 | 9.5545 | 162.7061 | 94.0907
1.5074 | 188.1808 | 37.3652 | 131.3617 | 9.553 | 162.7252 | 94.0904
1.5076 | 188.1805 | 37.2324 | 131.4944 | 9.5521 | 162.8578 | 94.0902
1.5077 | 188.1802 | 37.1025 | 131.6242 | 9.5512 | 162.9876 | 94.0901
1.5078 | 188.2043 | 37.159 | 131.5758 | 9.5518 | 162.9431 | 94.1021
1.508 | 188.1795 | 37.1652 | 131.5613 | 9.5493 | 162.9246 | 94.0898
1.5082 | 188.2035 | 37.303 | 131.4315 | 9.5495 | 162.7987 | 94.1017
1.5084 | 188.2031 | 37.1571 | 131.5773 | 9.5485 | 162.9445 | 94.1016
1.5086 | 188.2026 | 37.1229 | 131.6113 | 9.5471 | 162.9784 | 94.1013
1.5087 | 188.2023 | 37.2806 | 131.4535 | 9.5462 | 162.8206 | 94.1012
1.5089 | 188.202 | 37.0717 | 131.6623 | 9.5452 | 163.0293 | 94.101
1.5091 | 188.2015 | 37.345 | 131.3888 | 9.5438 | 162.7558 | 94.1008
1.5092 | 188.2012 | 37.1815 | 131.5522 | 9.5429 | 162.9191 | 94.1006
1.5094 | 188.2009 | 37.3431 | 131.3905 | 9.5419 | 162.7573 | 94.1004
1.5095 | 188.2005 | 37.3242 | 131.4093 | 9.541 | 162.7761 | 94.1003
1.5097 | 188.2 | 37.4414 | 131.2919 | 9.5396 | 162.6586 | 94.1
1.51 | 188.1995 | 37.5156 | 131.2176 | 9.5381 | 162.5842 | 94.0998
1.51 | 188.1994 | 37.2928 | 131.4403 | 9.5377 | 162.8069 | 94.0997
1.5103 | 188.1989 | 37.4478 | 131.2852 | 9.5363 | 162.6516 | 94.0994
1.5104 | 188.1986 | 37.6769 | 131.056 | 9.5353 | 162.4224 | 94.0993
1.5105 | 188.1982 | 37.494 | 131.2387 | 9.5344 | 162.6051 | 94.0991
1.5107 | 188.1979 | 37.4802 | 131.2524 | 9.5334 | 162.6188 | 94.099
1.5109 | 188.1974 | 37.4481 | 131.2844 | 9.532 | 162.6506 | 94.0987
1.5111 | 188.1971 | 37.4395 | 131.2929 | 9.5311 | 162.6591 | 94.0986
1.5112 | 188.1968 | 37.3192 | 131.4131 | 9.5301 | 162.7792 | 94.0984
1.5113 | 188.1965 | 37.4423 | 131.2899 | 9.5292 | 162.6559 | 94.0982
1.5116 | 188.196 | 37.4913 | 131.2407 | 9.5278 | 162.6067 | 94.098
1.5117 | 188.1956 | 37.4459 | 131.286 | 9.5268 | 162.6519 | 94.0978
1.5119 | 188.1953 | 37.272 | 131.4598 | 9.5259 | 162.8257 | 94.0977
1.5121 | 188.1948 | 37.241 | 131.4906 | 9.5245 | 162.8564 | 94.0974
1.5122 | 188.1945 | 37.3814 | 131.3501 | 9.5235 | 162.7158 | 94.0972
1.5124 | 188.1942 | 37.3544 | 131.377 | 9.5226 | 162.7427 | 94.0971
1.5125 | 188.1938 | 37.2784 | 131.4529 | 9.5217 | 162.8185 | 94.0969
1.5127 | 188.1935 | 37.4265 | 131.3047 | 9.5207 | 162.6703 | 94.0968
1.5129 | 188.193 | 37.3941 | 131.3369 | 9.5193 | 162.7024 | 94.0965
1.513 | 188.1927 | 37.581 | 131.1499 | 9.5184 | 162.5154 | 94.0964
1.5132 | 188.2168 | 37.5864 | 131.1525 | 9.5191 | 162.522 | 94.1084
1.5133 | 188.2165 | 37.3868 | 131.352 | 9.5181 | 162.7214 | 94.1082
1.5135 | 188.216 | 37.2711 | 131.4676 | 9.5167 | 162.8369 | 94.108
1.5136 | 188.2158 | 37.3674 | 131.3712 | 9.5162 | 162.7405 | 94.1079
1.5138 | 188.2154 | 37.5125 | 131.226 | 9.5148 | 162.5952 | 94.1077
1.514 | 188.215 | 37.494 | 131.2443 | 9.5139 | 162.6135 | 94.1075
1.5141 | 188.2147 | 37.3854 | 131.3528 | 9.513 | 162.7219 | 94.1073
1.5143 | 188.2387 | 37.4544 | 131.2918 | 9.5132 | 162.6649 | 94.1193
1.5145 | 188.2383 | 37.4279 | 131.3182 | 9.5122 | 162.6913 | 94.1192
1.5147 | 188.2378 | 37.3138 | 131.4321 | 9.5108 | 162.8051 | 94.1189
1.5148 | 188.2377 | 37.563 | 131.1829 | 9.5103 | 162.5558 | 94.1188
1.515 | 188.2372 | 37.5228 | 131.2229 | 9.5089 | 162.5958 | 94.1186
1.5151 | 188.2613 | 37.4147 | 131.3391 | 9.5096 | 162.716 | 94.1307
1.5153 | 188.2365 | 37.5179 | 131.2276 | 9.5071 | 162.6004 | 94.1183
1.5154 | 188.2362 | 37.4504 | 131.295 | 9.5061 | 162.6677 | 94.1181
1.5156 | 188.2359 | 37.4769 | 131.2684 | 9.5052 | 162.641 | 94.1179
1.5159 | 188.2597 | 37.2401 | 131.5131 | 9.5049 | 162.8897 | 94.1298
1.516 | 188.2593 | 37.4053 | 131.3478 | 9.504 | 162.7244 | 94.1297
1.5162 | 188.2346 | 37.4414 | 131.3035 | 9.5014 | 162.6759 | 94.1173
1.5163 | 188.2587 | 37.3161 | 131.4368 | 9.5021 | 162.8132 | 94.1293
1.5165 | 188.2584 | 37.2989 | 131.4539 | 9.5012 | 162.8303 | 94.1292
1.5166 | 188.258 | 37.3282 | 131.4245 | 9.5003 | 162.8008 | 94.129
1.5167 | 188.2577 | 37.3373 | 131.4153 | 9.4993 | 162.7916 | 94.1289
1.517 | 188.2572 | 37.4873 | 131.2651 | 9.4979 | 162.6413 | 94.1286
1.517 | 188.2815 | 37.3112 | 131.4493 | 9.4991 | 162.8296 | 94.1408
1.5173 | 188.2566 | 37.5129 | 131.2393 | 9.496 | 162.6154 | 94.1283
1.5174 | 188.2807 | 37.2644 | 131.4958 | 9.4967 | 162.8759 | 94.1403
1.5175 | 188.2804 | 37.2631 | 131.497 | 9.4958 | 162.8771 | 94.1402
1.5177 | 188.2556 | 37.2316 | 131.5203 | 9.4932 | 162.8962 | 94.1278
1.5178 | 188.2797 | 37.327 | 131.4329 | 9.4939 | 162.8129 | 94.1399
1.5181 | 188.2548 | 37.3806 | 131.371 | 9.4909 | 162.7468 | 94.1274
1.5182 | 188.2544 | 37.4658 | 131.2857 | 9.49 | 162.6614 | 94.1272
1.5183 | 188.2541 | 37.371 | 131.3804 | 9.489 | 162.7561 | 94.1271
1.5185 | 188.2538 | 37.6359 | 131.1154 | 9.4881 | 162.491 | 94.1269
1.5187 | 188.2533 | 37.3901 | 131.361 | 9.4867 | 162.7366 | 94.1267
1.5189 | 188.253 | 37.6486 | 131.1024 | 9.4858 | 162.4779 | 94.1265
1.519 | 188.2771 | 37.4999 | 131.2591 | 9.4865 | 162.6386 | 94.1385
1.5192 | 188.2768 | 37.418 | 131.3409 | 9.4855 | 162.7204 | 94.1384
1.5193 | 188.2764 | 37.6387 | 131.1201 | 9.4846 | 162.4995 | 94.1382
1.5194 | 188.2761 | 37.5508 | 131.2079 | 9.4837 | 162.5873 | 94.1381
1.5196 | 188.2758 | 37.4147 | 131.3439 | 9.4827 | 162.7232 | 94.1379
1.5198 | 188.2753 | 37.6512 | 131.1072 | 9.4813 | 162.4865 | 94.1377
1.52 | 188.275 | 37.6039 | 131.1544 | 9.4804 | 162.5336 | 94.1375
1.5201 | 188.2746 | 37.5377 | 131.2205 | 9.4795 | 162.5996 | 94.1373
1.5202 | 188.2743 | 37.4994 | 131.2587 | 9.4785 | 162.6378 | 94.1372
1.5204 | 188.274 | 37.6864 | 131.0716 | 9.4776 | 162.4506 | 94.137
1.5206 | 188.2735 | 37.567 | 131.1908 | 9.4762 | 162.5698 | 94.1368
1.5207 | 188.2489 | 37.6971 | 131.0525 | 9.4741 | 162.4274 | 94.1245
1.5208 | 188.273 | 37.5458 | 131.2119 | 9.4748 | 162.5907 | 94.1365
1.521 | 188.2727 | 37.4702 | 131.2874 | 9.4739 | 162.6661 | 94.1363
1.5211 | 188.2724 | 37.491 | 131.2665 | 9.473 | 162.6452 | 94.1362
1.5213 | 188.272 | 37.4913 | 131.266 | 9.472 | 162.6447 | 94.136
1.5214 | 188.2717 | 37.5093 | 131.2479 | 9.4711 | 162.6266 | 94.1359
1.5216 | 188.2957 | 37.5494 | 131.2158 | 9.4713 | 162.5984 | 94.1478
1.5218 | 188.2953 | 37.5634 | 131.2017 | 9.4704 | 162.5843 | 94.1477
1.5219 | 188.295 | 37.4003 | 131.3647 | 9.4694 | 162.7472 | 94.1475
1.5221 | 188.3191 | 37.2761 | 131.4969 | 9.4701 | 162.8835 | 94.1596
1.5222 | 188.3188 | 37.3454 | 131.4275 | 9.4692 | 162.814 | 94.1594
1.5224 | 188.3183 | 37.3774 | 131.3954 | 9.4678 | 162.7818 | 94.1592
1.5225 | 188.3181 | 37.3278 | 131.4449 | 9.4673 | 162.8313 | 94.1591
1.5228 | 188.3419 | 37.4071 | 131.3735 | 9.4671 | 162.7639 | 94.171
1.5229 | 188.3416 | 37.4238 | 131.3567 | 9.4662 | 162.747 | 94.1708
1.5231 | 188.3413 | 37.321 | 131.4594 | 9.4652 | 162.8496 | 94.1706
1.5232 | 188.3411 | 37.1905 | 131.5899 | 9.4648 | 162.9801 | 94.1706
1.5234 | 188.3406 | 37.2247 | 131.5555 | 9.4634 | 162.9456 | 94.1703
1.5235 | 188.3403 | 37.3854 | 131.3947 | 9.4624 | 162.7848 | 94.1702
1.5237 | 188.3398 | 37.0112 | 131.7687 | 9.4611 | 163.1587 | 94.1699
1.5239 | 188.3639 | 37.1328 | 131.6552 | 9.4617 | 163.0492 | 94.182
1.524 | 188.3636 | 37.3341 | 131.4538 | 9.4608 | 162.8477 | 94.1818
1.5243 | 188.3631 | 37.2153 | 131.5724 | 9.4594 | 162.9663 | 94.1816
1.5243 | 188.3629 | 37.091 | 131.6966 | 9.459 | 163.0905 | 94.1815
1.5245 | 188.3625 | 37.1157 | 131.6718 | 9.4576 | 163.0655 | 94.1812
1.5247 | 188.3621 | 37.2851 | 131.5023 | 9.4566 | 162.896 | 94.1811
1.5248 | 188.3862 | 37.0554 | 131.74 | 9.4573 | 163.1377 | 94.1931
1.525 | 188.3859 | 37.0802 | 131.7151 | 9.4564 | 163.1128 | 94.193
1.5251 | 188.3858 | 36.8572 | 131.9381 | 9.4559 | 163.3357 | 94.1929
1.5253 | 188.3853 | 37.0045 | 131.7906 | 9.4545 | 163.1881 | 94.1926
1.5255 | 188.3848 | 37.0442 | 131.7507 | 9.4531 | 163.1482 | 94.1924
1.5256 | 188.3846 | 36.9644 | 131.8305 | 9.4527 | 163.2279 | 94.1923
1.5257 | 188.3843 | 37.0351 | 131.7597 | 9.4518 | 163.157 | 94.1921
1.5259 | 188.384 | 37.0639 | 131.7308 | 9.4508 | 163.1281 | 94.192
1.5261 | 188.4079 | 36.9563 | 131.8463 | 9.4511 | 163.2477 | 94.204
1.5262 | 188.4077 | 36.9567 | 131.8459 | 9.4506 | 163.2472 | 94.2039
1.5264 | 188.4073 | 37.0977 | 131.7047 | 9.4492 | 163.1059 | 94.2036
1.5265 | 188.4069 | 36.9973 | 131.805 | 9.4483 | 163.2062 | 94.2035
1.5267 | 188.4064 | 37.1003 | 131.7018 | 9.4469 | 163.1029 | 94.2032
1.5269 | 188.4061 | 36.9062 | 131.8958 | 9.446 | 163.2969 | 94.2031
1.527 | 188.4302 | 36.8997 | 131.9104 | 9.4466 | 163.3154 | 94.2151
1.5272 | 188.4542 | 36.9973 | 131.8208 | 9.4469 | 163.2298 | 94.2271
1.5274 | 188.5027 | 36.9156 | 131.9186 | 9.4491 | 163.3358 | 94.2514
1.5276 | 188.5511 | 36.9274 | 131.923 | 9.4509 | 163.3482 | 94.2756
1.5278 | 188.5508 | 36.9265 | 131.9238 | 9.45 | 163.3489 | 94.2754
1.528 | 188.5992 | 37.0698 | 131.7966 | 9.4518 | 163.2298 | 94.2996
1.5281 | 188.5989 | 37.1044 | 131.7619 | 9.4509 | 163.195 | 94.2994
1.5283 | 188.6228 | 36.8954 | 131.9789 | 9.4511 | 163.416 | 94.3114
1.5286 | 188.6468 | 36.8802 | 132.0021 | 9.4513 | 163.4432 | 94.3234
1.5287 | 188.6709 | 36.6812 | 132.2091 | 9.452 | 163.6542 | 94.3354
1.5289 | 188.695 | 36.8635 | 132.0348 | 9.4527 | 163.484 | 94.3475
1.5291 | 188.7188 | 36.8044 | 132.1019 | 9.4524 | 163.555 | 94.3594
1.5293 | 188.7184 | 36.9315 | 131.9746 | 9.4515 | 163.4277 | 94.3592
1.5295 | 188.7424 | 37.1129 | 131.8012 | 9.4517 | 163.2583 | 94.3712
1.5297 | 188.7665 | 36.9689 | 131.9533 | 9.4524 | 163.4143 | 94.3832
1.5298 | 188.7906 | 36.8595 | 132.0707 | 9.4531 | 163.5358 | 94.3953
1.5299 | 188.7903 | 36.9238 | 132.0063 | 9.4522 | 163.4713 | 94.3951
1.5302 | 188.8142 | 36.8044 | 132.1337 | 9.4524 | 163.6027 | 94.4071
1.5304 | 188.8382 | 36.8432 | 132.1029 | 9.4526 | 163.5759 | 94.4191
1.5305 | 188.8379 | 36.8829 | 132.0631 | 9.4517 | 163.536 | 94.4189
1.5307 | 188.862 | 36.6334 | 132.3206 | 9.4523 | 163.7976 | 94.431
1.5309 | 188.8615 | 36.832 | 132.1218 | 9.451 | 163.5987 | 94.4307
1.531 | 188.8611 | 36.8432 | 132.1105 | 9.45 | 163.5874 | 94.4306
1.5313 | 188.8851 | 36.9225 | 132.0392 | 9.4503 | 163.52 | 94.4425
1.5314 | 188.8848 | 36.9107 | 132.0509 | 9.4493 | 163.5317 | 94.4424
1.5316 | 188.9089 | 36.8541 | 132.1155 | 9.45 | 163.6003 | 94.4544
1.5318 | 188.8839 | 36.869 | 132.0923 | 9.447 | 163.573 | 94.442
1.532 | 188.9079 | 36.6581 | 132.3112 | 9.4472 | 163.7958 | 94.4539
1.5321 | 188.9076 | 36.804 | 132.1652 | 9.4463 | 163.6498 | 94.4538
1.5324 | 188.9071 | 36.8108 | 132.1582 | 9.4449 | 163.6427 | 94.4535
1.5325 | 188.9312 | 36.7815 | 132.1956 | 9.4456 | 163.6841 | 94.4656
1.5326 | 188.9309 | 36.5563 | 132.4207 | 9.4447 | 163.9091 | 94.4654
1.5329 | 188.9548 | 36.6856 | 132.2993 | 9.4449 | 163.7918 | 94.4774
1.533 | 188.9545 | 36.7878 | 132.197 | 9.444 | 163.6894 | 94.4772
1.5332 | 188.9784 | 36.7351 | 132.2577 | 9.4442 | 163.7541 | 94.4892
1.5334 | 188.9779 | 36.8902 | 132.1024 | 9.4428 | 163.5988 | 94.489
1.5335 | 188.9778 | 36.6703 | 132.3223 | 9.4424 | 163.8186 | 94.4889
1.5337 | 189.0017 | 36.7815 | 132.2191 | 9.4426 | 163.7194 | 94.5009
1.534 | 188.9768 | 36.7211 | 132.2712 | 9.4396 | 163.7673 | 94.4884
1.534 | 189.0011 | 36.6896 | 132.3108 | 9.4407 | 163.8109 | 94.5005
1.5342 | 189.0006 | 36.5153 | 132.4849 | 9.4394 | 163.985 | 94.5003
1.5344 | 189.0002 | 36.5027 | 132.4974 | 9.4384 | 163.9974 | 94.5001
1.5346 | 189.0242 | 36.4763 | 132.5318 | 9.4387 | 164.0358 | 94.5121
1.5348 | 189.0239 | 36.5825 | 132.4255 | 9.4377 | 163.9294 | 94.5119
1.535 | 189.0234 | 36.3761 | 132.6317 | 9.4364 | 164.1356 | 94.5117
1.5351 | 189.023 | 36.4586 | 132.5491 | 9.4354 | 164.0529 | 94.5115
1.5353 | 189.0472 | 36.4406 | 132.5751 | 9.4361 | 164.083 | 94.5236
1.5354 | 189.0468 | 36.5001 | 132.5155 | 9.4352 | 164.0233 | 94.5234
1.5356 | 189.0463 | 36.3947 | 132.6207 | 9.4338 | 164.1285 | 94.5232
1.5358 | 189.046 | 36.3739 | 132.6414 | 9.4329 | 164.1491 | 94.523
1.536 | 189.07 | 36.3397 | 132.6836 | 9.4331 | 164.1953 | 94.535
1.5361 | 189.0696 | 36.4136 | 132.6096 | 9.4322 | 164.1212 | 94.5348
1.5363 | 189.0693 | 36.554 | 132.4691 | 9.4313 | 163.9807 | 94.5347
1.5364 | 189.069 | 36.772 | 132.251 | 9.4304 | 163.7625 | 94.5345
1.5367 | 189.0685 | 36.5684 | 132.4544 | 9.429 | 163.9658 | 94.5342
1.5368 | 189.0682 | 36.4469 | 132.5758 | 9.4281 | 164.0872 | 94.5341
1.537 | 189.0677 | 36.5315 | 132.4911 | 9.4267 | 164.0023 | 94.5338
1.5371 | 189.0919 | 36.5085 | 132.5221 | 9.4278 | 164.0375 | 94.546
1.5374 | 189.0668 | 36.3959 | 132.6264 | 9.4244 | 164.1375 | 94.5334
1.5375 | 189.091 | 36.4352 | 132.5951 | 9.4251 | 164.1103 | 94.5455
1.5378 | 189.0905 | 36.4235 | 132.6067 | 9.4237 | 164.1217 | 94.5452
1.5378 | 189.0903 | 36.3617 | 132.6684 | 9.4233 | 164.1835 | 94.5452
1.538 | 189.1144 | 36.191 | 132.8471 | 9.4239 | 164.3662 | 94.5572
1.5382 | 189.1139 | 36.3415 | 132.6965 | 9.4226 | 164.2155 | 94.557
1.5383 | 189.138 | 36.373 | 132.673 | 9.4232 | 164.196 | 94.569
1.5386 | 189.1131 | 36.4153 | 132.6224 | 9.4203 | 164.1413 | 94.5566
1.5387 | 189.1128 | 36.3424 | 132.6952 | 9.4194 | 164.214 | 94.5564
1.5389 | 189.1367 | 36.2943 | 132.7513 | 9.4196 | 164.2741 | 94.5684
1.5391 | 189.1364 | 36.1613 | 132.8842 | 9.4187 | 164.4069 | 94.5682
1.5393 | 189.1603 | 36.1158 | 132.9376 | 9.4189 | 164.4644 | 94.5802
1.5394 | 189.1356 | 36.0289 | 133.0163 | 9.4164 | 164.5389 | 94.5678
1.5395 | 189.1598 | 36.1451 | 132.9082 | 9.4175 | 164.4348 | 94.5799
1.5397 | 189.1349 | 36.1216 | 132.9234 | 9.4146 | 164.4459 | 94.5675
1.5399 | 189.1346 | 36.0695 | 132.9754 | 9.4136 | 164.4978 | 94.5673
1.5401 | 189.1585 | 36.0649 | 132.9879 | 9.4139 | 164.5144 | 94.5793
1.5402 | 189.1338 | 36.2271 | 132.8175 | 9.4114 | 164.3398 | 94.5669
1.5404 | 189.1579 | 36.2258 | 132.8268 | 9.412 | 164.3531 | 94.5789
1.5406 | 189.1574 | 36.0663 | 132.9862 | 9.4107 | 164.5124 | 94.5787
1.5407 | 189.1572 | 36.288 | 132.7644 | 9.4102 | 164.2906 | 94.5786
1.5409 | 189.1567 | 36.1307 | 132.9215 | 9.4088 | 164.4477 | 94.5784
1.541 | 189.1566 | 36.037 | 133.0152 | 9.4084 | 164.5413 | 94.5783
1.5412 | 189.1561 | 36.3078 | 132.7442 | 9.407 | 164.2702 | 94.578
1.5414 | 189.1556 | 36.3033 | 132.7486 | 9.4056 | 164.2745 | 94.5778
1.5415 | 189.1553 | 36.201 | 132.8508 | 9.4047 | 164.3766 | 94.5776
1.5417 | 189.1549 | 36.4261 | 132.6255 | 9.4038 | 164.1514 | 94.5775
1.5418 | 189.1546 | 36.1213 | 132.9302 | 9.4029 | 164.456 | 94.5773
1.542 | 189.1543 | 36.0397 | 133.0117 | 9.402 | 164.5374 | 94.5771
1.5421 | 189.1539 | 36.3046 | 132.7467 | 9.4011 | 164.2724 | 94.577
1.5423 | 189.1535 | 36.355 | 132.6962 | 9.3997 | 164.2217 | 94.5767
1.5425 | 189.1531 | 36.1581 | 132.8929 | 9.3988 | 164.4185 | 94.5766
1.5426 | 189.1528 | 36.2347 | 132.8162 | 9.3979 | 164.3417 | 94.5764
1.5428 | 189.1769 | 36.2676 | 132.7914 | 9.3986 | 164.3209 | 94.5885
1.5429 | 189.1521 | 36.278 | 132.7727 | 9.3961 | 164.2981 | 94.5761
1.5431 | 189.1517 | 36.3271 | 132.7235 | 9.3947 | 164.2487 | 94.5758
1.5433 | 189.1513 | 36.2802 | 132.7702 | 9.3938 | 164.2955 | 94.5757
1.5434 | 189.151 | 36.0208 | 133.0295 | 9.3929 | 164.5547 | 94.5755
1.5436 | 189.1507 | 36.0042 | 133.046 | 9.392 | 164.5711 | 94.5753
1.5437 | 189.1503 | 36.1951 | 132.855 | 9.3911 | 164.3801 | 94.5752
1.5439 | 189.15 | 36.1492 | 132.9008 | 9.3902 | 164.4258 | 94.575
1.544 | 189.1497 | 36.174 | 132.8759 | 9.3893 | 164.4008 | 94.5748
1.5442 | 189.1492 | 36.2361 | 132.8136 | 9.3879 | 164.3385 | 94.5746
1.5444 | 189.1489 | 36.1658 | 132.8838 | 9.387 | 164.4086 | 94.5744
1.5445 | 189.1485 | 36.0632 | 132.9863 | 9.3861 | 164.5111 | 94.5743
1.5446 | 189.1484 | 36.1617 | 132.8878 | 9.3856 | 164.4125 | 94.5742
1.5448 | 189.1723 | 36.2767 | 132.7807 | 9.3859 | 164.3095 | 94.5862
1.545 | 189.1718 | 36.0443 | 133.013 | 9.3845 | 164.5416 | 94.5859
1.5452 | 189.1715 | 35.9996 | 133.0576 | 9.3836 | 164.5862 | 94.5858
1.5453 | 189.1712 | 36.2258 | 132.8313 | 9.3827 | 164.3598 | 94.5856
1.5456 | 189.1951 | 36.1694 | 132.8956 | 9.3829 | 164.4282 | 94.5976
1.5456 | 189.195 | 36.1324 | 132.9326 | 9.3825 | 164.4651 | 94.5975
1.5458 | 189.1945 | 36.123 | 132.9418 | 9.3811 | 164.4742 | 94.5972
1.546 | 189.1941 | 36.0389 | 133.0258 | 9.3802 | 164.5582 | 94.5971
1.5461 | 189.1938 | 36.141 | 132.9236 | 9.3793 | 164.4559 | 94.5969
1.5464 | 189.2178 | 36.1663 | 132.9063 | 9.3795 | 164.4426 | 94.6089
1.5464 | 189.2176 | 36.1901 | 132.8824 | 9.379 | 164.4187 | 94.6088
1.5466 | 189.2173 | 36.2478 | 132.8246 | 9.3781 | 164.3608 | 94.6086
1.5467 | 189.1925 | 36.0709 | 132.9933 | 9.3757 | 164.5253 | 94.5962
1.5469 | 189.192 | 36.1135 | 132.9505 | 9.3743 | 164.4825 | 94.596
1.547 | 189.1918 | 36.1166 | 132.9473 | 9.3738 | 164.4793 | 94.5959
1.5472 | 189.1914 | 36.2059 | 132.8579 | 9.3725 | 164.3898 | 94.5957
1.5474 | 189.191 | 36.183 | 132.8807 | 9.3716 | 164.4125 | 94.5955
1.5476 | 189.1905 | 36.0451 | 133.0184 | 9.3702 | 164.5502 | 94.5953
1.5477 | 189.1904 | 36.1185 | 132.945 | 9.3698 | 164.4767 | 94.5952
1.5478 | 189.19 | 36.0551 | 133.0082 | 9.3689 | 164.5399 | 94.595
1.548 | 189.1895 | 35.9365 | 133.1267 | 9.3675 | 164.6583 | 94.5948
1.5481 | 189.1894 | 35.9785 | 133.0846 | 9.3671 | 164.6162 | 94.5947
1.5483 | 189.1889 | 35.8371 | 133.2259 | 9.3657 | 164.7573 | 94.5944
1.5485 | 189.1886 | 36.0839 | 132.979 | 9.3648 | 164.5104 | 94.5943
1.5487 | 189.1881 | 35.9676 | 133.0951 | 9.3634 | 164.6264 | 94.594
1.5488 | 189.1879 | 36.028 | 133.0346 | 9.363 | 164.566 | 94.594
1.5489 | 189.1876 | 36.074 | 132.9885 | 9.3621 | 164.5198 | 94.5938
1.5491 | 189.1873 | 36.0389 | 133.0235 | 9.3612 | 164.5547 | 94.5936
1.5492 | 189.1869 | 35.8127 | 133.2496 | 9.3603 | 164.7808 | 94.5935
1.5494 | 189.1864 | 35.8785 | 133.1836 | 9.3589 | 164.7147 | 94.5932
1.5496 | 189.1861 | 35.9469 | 133.1151 | 9.358 | 164.6462 | 94.5931
1.5497 | 189.2102 | 35.9609 | 133.1092 | 9.3587 | 164.6442 | 94.6051
1.5499 | 189.1855 | 35.9451 | 133.1167 | 9.3562 | 164.6476 | 94.5927
1.55 | 189.2096 | 36.1171 | 132.9528 | 9.3569 | 164.4877 | 94.6048
1.5501 | 189.1848 | 36.2163 | 132.8453 | 9.3544 | 164.3761 | 94.5924
1.5502 | 189.1846 | 36.0635 | 132.998 | 9.354 | 164.5288 | 94.5923
1.5504 | 189.2086 | 36.0735 | 132.996 | 9.3542 | 164.5308 | 94.6043
1.5506 | 189.2082 | 36.2347 | 132.8347 | 9.3533 | 164.3694 | 94.6041
1.5507 | 189.2079 | 36.2225 | 132.8468 | 9.3524 | 164.3815 | 94.604
1.551 | 189.2074 | 36.1622 | 132.9069 | 9.351 | 164.4415 | 94.6037
1.5511 | 189.2071 | 36.2032 | 132.8658 | 9.3501 | 164.4003 | 94.6035
1.5512 | 189.2069 | 36.1797 | 132.8893 | 9.3497 | 164.4238 | 94.6035
1.5513 | 189.2066 | 36.0479 | 133.021 | 9.3488 | 164.5554 | 94.6033
1.5515 | 189.2061 | 36.074 | 132.9947 | 9.3474 | 164.5291 | 94.6031
1.5517 | 189.2058 | 36.1663 | 132.9023 | 9.3465 | 164.4366 | 94.6029
1.5518 | 189.2056 | 36.0429 | 133.0256 | 9.3461 | 164.5599 | 94.6028
1.5519 | 189.2053 | 36.2496 | 132.8188 | 9.3452 | 164.353 | 94.6026
1.5521 | 189.2048 | 35.9456 | 133.1227 | 9.3438 | 164.6568 | 94.6024
1.5523 | 189.2045 | 36.2393 | 132.8289 | 9.3429 | 164.3629 | 94.6022
1.5525 | 189.204 | 36.0344 | 133.0336 | 9.3416 | 164.5676 | 94.602
1.5526 | 189.2281 | 36.1645 | 132.9115 | 9.3423 | 164.4495 | 94.614
1.5528 | 189.2278 | 36.1743 | 132.9016 | 9.3414 | 164.4396 | 94.6139
1.5528 | 189.2276 | 36.205 | 132.8709 | 9.3409 | 164.4088 | 94.6138
1.5531 | 189.2515 | 36.1163 | 132.9675 | 9.3412 | 164.5095 | 94.6258
1.5532 | 189.2512 | 36.2753 | 132.8084 | 9.3403 | 164.3503 | 94.6256
1.5534 | 189.2509 | 36.3424 | 132.7412 | 9.3394 | 164.283 | 94.6254
1.5535 | 189.2506 | 36.2745 | 132.809 | 9.3385 | 164.3508 | 94.6253
1.5537 | 189.2501 | 36.2996 | 132.7838 | 9.3371 | 164.3254 | 94.625
1.5539 | 189.2497 | 36.3383 | 132.7449 | 9.3362 | 164.2866 | 94.6249
1.554 | 189.2494 | 36.4072 | 132.6759 | 9.3353 | 164.2175 | 94.6247
1.5542 | 189.2491 | 36.2825 | 132.8005 | 9.3344 | 164.342 | 94.6245
1.5543 | 189.2488 | 36.2402 | 132.8427 | 9.3335 | 164.3842 | 94.6244
1.5545 | 189.2484 | 36.3824 | 132.7004 | 9.3326 | 164.2418 | 94.6242
1.5546 | 189.2481 | 36.2136 | 132.8691 | 9.3317 | 164.4104 | 94.624
1.5547 | 189.2478 | 36.0397 | 133.0429 | 9.3308 | 164.5842 | 94.6239
1.5548 | 189.2476 | 36.1572 | 132.9253 | 9.3304 | 164.4666 | 94.6238
1.555 | 189.2471 | 36.3293 | 132.7531 | 9.329 | 164.2943 | 94.6236
1.5552 | 189.2468 | 36.4014 | 132.6809 | 9.3281 | 164.222 | 94.6234
1.5553 | 189.222 | 36.2861 | 132.7879 | 9.3257 | 164.3249 | 94.611
1.5555 | 189.2217 | 35.9415 | 133.1324 | 9.3248 | 164.6693 | 94.6108
1.5556 | 189.2458 | 36.0203 | 133.0616 | 9.3255 | 164.6026 | 94.6229
1.5558 | 189.2453 | 36.1239 | 132.9579 | 9.3241 | 164.4988 | 94.6227
1.5559 | 189.2207 | 35.9812 | 133.0924 | 9.3221 | 164.6292 | 94.6104
1.5561 | 189.2204 | 35.928 | 133.1455 | 9.3212 | 164.6822 | 94.6102
1.5562 | 189.2201 | 36.173 | 132.9004 | 9.3203 | 164.437 | 94.61
1.5563 | 189.2442 | 36.3559 | 132.7255 | 9.321 | 164.2662 | 94.6221
1.5565 | 189.2438 | 36.2118 | 132.8695 | 9.3201 | 164.4101 | 94.6219
1.5566 | 189.2435 | 36.3725 | 132.7087 | 9.3192 | 164.2493 | 94.6218
1.5569 | 189.243 | 36.3005 | 132.7805 | 9.3178 | 164.321 | 94.6215
1.557 | 189.2183 | 36.573 | 132.4998 | 9.3154 | 164.0361 | 94.6091
1.5572 | 189.2424 | 36.554 | 132.5268 | 9.3161 | 164.0672 | 94.6212
1.5573 | 189.2665 | 36.613 | 132.4758 | 9.3167 | 164.0202 | 94.6332
1.5575 | 189.2904 | 36.5897 | 132.5071 | 9.317 | 164.0555 | 94.6452
1.5577 | 189.3389 | 36.591 | 132.522 | 9.3192 | 164.0785 | 94.6695
1.5578 | 189.363 | 36.4978 | 132.6232 | 9.3199 | 164.1837 | 94.6815
1.558 | 189.387 | 36.6055 | 132.5235 | 9.3201 | 164.088 | 94.6935
1.5582 | 189.4111 | 36.6974 | 132.4396 | 9.3208 | 164.0081 | 94.7055
1.5583 | 189.4352 | 36.5355 | 132.6096 | 9.3215 | 164.1821 | 94.7176
1.5585 | 189.4349 | 36.4739 | 132.6711 | 9.3206 | 164.2435 | 94.7174
1.5586 | 189.459 | 36.3685 | 132.7845 | 9.3212 | 164.361 | 94.7295
1.5589 | 189.4827 | 36.4866 | 132.6743 | 9.321 | 164.2548 | 94.7414
1.559 | 189.4824 | 36.4432 | 132.7176 | 9.3201 | 164.298 | 94.7412
1.5593 | 189.5064 | 36.5018 | 132.667 | 9.3204 | 164.2514 | 94.7532
1.5594 | 189.5305 | 36.4528 | 132.724 | 9.321 | 164.3124 | 94.7652
1.5596 | 189.5546 | 36.5775 | 132.6074 | 9.3217 | 164.1998 | 94.7773
1.5598 | 189.5541 | 36.5369 | 132.6478 | 9.3204 | 164.2401 | 94.777
1.56 | 189.578 | 36.614 | 132.5787 | 9.3206 | 164.175 | 94.789
1.5601 | 189.6265 | 36.692 | 132.5168 | 9.3228 | 164.1213 | 94.8133
1.5603 | 189.6262 | 36.5806 | 132.6281 | 9.3219 | 164.2325 | 94.8131
1.5605 | 189.6502 | 36.6743 | 132.5424 | 9.3222 | 164.1508 | 94.8251
1.5607 | 189.6497 | 36.8049 | 132.4117 | 9.3208 | 164.0199 | 94.8248
1.5608 | 189.6495 | 36.7028 | 132.5137 | 9.3204 | 164.1219 | 94.8247
1.561 | 189.6734 | 36.5752 | 132.6493 | 9.3206 | 164.2615 | 94.8367
1.5612 | 189.6731 | 36.7221 | 132.5023 | 9.3197 | 164.1145 | 94.8366
1.5614 | 189.6726 | 36.531 | 132.6932 | 9.3184 | 164.3053 | 94.8363
1.5615 | 189.6723 | 36.4352 | 132.7889 | 9.3175 | 164.4009 | 94.8361
1.5617 | 189.6964 | 36.3725 | 132.8596 | 9.3182 | 164.4757 | 94.8482
1.5619 | 189.6959 | 36.6208 | 132.6112 | 9.3168 | 164.2271 | 94.8479
1.562 | 189.6956 | 36.6113 | 132.6206 | 9.3159 | 164.2365 | 94.8478
1.5623 | 189.6951 | 36.6036 | 132.6281 | 9.3146 | 164.2439 | 94.8475
1.5624 | 189.7192 | 36.54 | 132.6997 | 9.3153 | 164.3196 | 94.8596
1.5625 | 189.7189 | 36.4172 | 132.8224 | 9.3144 | 164.4422 | 94.8594
1.5627 | 189.743 | 36.4685 | 132.7792 | 9.315 | 164.403 | 94.8715
1.5629 | 189.7425 | 36.5684 | 132.6791 | 9.3137 | 164.3028 | 94.8712
1.5631 | 189.7421 | 36.5883 | 132.6591 | 9.3128 | 164.2828 | 94.8711
1.5632 | 189.7418 | 36.3167 | 132.9306 | 9.3119 | 164.5542 | 94.8709
1.5634 | 189.7415 | 36.4717 | 132.7755 | 9.311 | 164.399 | 94.8707
1.5636 | 189.741 | 36.4046 | 132.8424 | 9.3097 | 164.4659 | 94.8705
1.5638 | 189.7405 | 36.3928 | 132.854 | 9.3084 | 164.4774 | 94.8702
1.5639 | 189.7646 | 36.4992 | 132.7557 | 9.309 | 164.3831 | 94.8823
1.5641 | 189.7643 | 36.541 | 132.7138 | 9.3082 | 164.3411 | 94.8821
1.5642 | 189.7884 | 36.4866 | 132.7762 | 9.3088 | 164.4076 | 94.8942
1.5644 | 189.7879 | 36.3874 | 132.8752 | 9.3075 | 164.5065 | 94.8939
1.5646 | 189.7875 | 36.3744 | 132.8881 | 9.3066 | 164.5194 | 94.8938
1.5647 | 189.8116 | 36.3883 | 132.8822 | 9.3073 | 164.5175 | 94.9058
1.5649 | 189.8113 | 36.3914 | 132.879 | 9.3064 | 164.5143 | 94.9057
1.5651 | 189.8353 | 36.4861 | 132.7923 | 9.3066 | 164.4315 | 94.9176
1.5652 | 189.8349 | 36.5815 | 132.6968 | 9.3057 | 164.336 | 94.9175
1.5654 | 189.8102 | 36.3087 | 132.9614 | 9.3033 | 164.5964 | 94.9051
1.5656 | 189.8341 | 36.459 | 132.819 | 9.3035 | 164.4581 | 94.9171
1.5657 | 189.8339 | 36.6428 | 132.6352 | 9.3031 | 164.2742 | 94.917
1.5659 | 189.8579 | 36.531 | 132.755 | 9.3033 | 164.3979 | 94.9289
1.566 | 189.8575 | 36.4725 | 132.8133 | 9.3024 | 164.4563 | 94.9288
1.5663 | 189.8571 | 36.4523 | 132.8334 | 9.3011 | 164.4762 | 94.9285
1.5664 | 189.8567 | 36.5473 | 132.7383 | 9.3002 | 164.3811 | 94.9284
1.5666 | 189.832 | 36.4744 | 132.8029 | 9.2977 | 164.4416 | 94.916
1.5667 | 189.8561 | 36.5981 | 132.6873 | 9.2984 | 164.3299 | 94.928
1.5669 | 189.8556 | 36.4919 | 132.7933 | 9.2971 | 164.4359 | 94.9278
1.567 | 189.8554 | 36.6166 | 132.6685 | 9.2966 | 164.3111 | 94.9277
1.5672 | 189.8549 | 36.5635 | 132.7215 | 9.2953 | 164.364 | 94.9275
1.5674 | 189.879 | 36.6559 | 132.6371 | 9.296 | 164.2836 | 94.9395
1.5676 | 189.8785 | 36.7028 | 132.59 | 9.2947 | 164.2365 | 94.9393
1.5677 | 189.8782 | 36.7522 | 132.5405 | 9.2938 | 164.1869 | 94.9391
1.5679 | 189.8779 | 36.7644 | 132.5282 | 9.2929 | 164.1745 | 94.9389
1.568 | 189.8775 | 36.7604 | 132.5321 | 9.292 | 164.1784 | 94.9388
1.5682 | 189.877 | 36.9819 | 132.3104 | 9.2907 | 163.9566 | 94.9385
1.5684 | 189.9011 | 37.0721 | 132.2283 | 9.2913 | 163.8785 | 94.9506
1.5685 | 189.9008 | 36.9634 | 132.3369 | 9.2905 | 163.987 | 94.9504
1.5687 | 189.9005 | 36.9166 | 132.3836 | 9.2896 | 164.0336 | 94.9502
1.5689 | 189.8756 | 36.8716 | 132.4203 | 9.2867 | 164.0662 | 94.9378
1.569 | 189.8997 | 36.6816 | 132.6183 | 9.2874 | 164.2682 | 94.9498
1.5692 | 189.8993 | 36.5932 | 132.7066 | 9.2865 | 164.3565 | 94.9497
1.5693 | 189.899 | 36.5446 | 132.7551 | 9.2856 | 164.4049 | 94.9495
1.5695 | 189.8987 | 36.4618 | 132.8378 | 9.2847 | 164.4875 | 94.9493
1.5696 | 189.8983 | 36.5986 | 132.7008 | 9.2838 | 164.3506 | 94.9492
1.5698 | 189.8979 | 36.6932 | 132.6061 | 9.2825 | 164.2557 | 94.9489
1.57 | 189.8975 | 36.692 | 132.6072 | 9.2816 | 164.2568 | 94.9488
1.5702 | 189.897 | 36.5779 | 132.7211 | 9.2803 | 164.3706 | 94.9485
1.5704 | 189.9211 | 36.5693 | 132.7377 | 9.281 | 164.3913 | 94.9606
1.5705 | 189.9208 | 36.6343 | 132.6726 | 9.2801 | 164.3261 | 94.9604
1.5706 | 189.9205 | 36.9598 | 132.347 | 9.2792 | 164.0004 | 94.9602
1.5708 | 189.9201 | 36.7833 | 132.5234 | 9.2783 | 164.1768 | 94.9601
1.5709 | 189.9198 | 36.7788 | 132.5278 | 9.2774 | 164.1811 | 94.9599
1.5711 | 189.9439 | 36.6929 | 132.6217 | 9.2781 | 164.2791 | 94.972
1.5713 | 189.9434 | 36.5771 | 132.7374 | 9.2768 | 164.3946 | 94.9717
1.5714 | 189.9431 | 36.5482 | 132.7662 | 9.2759 | 164.4233 | 94.9715
1.5716 | 189.9428 | 36.6135 | 132.7008 | 9.275 | 164.3579 | 94.9714
1.5717 | 189.9424 | 36.5419 | 132.7722 | 9.2741 | 164.4293 | 94.9712
1.572 | 189.9419 | 36.5995 | 132.7145 | 9.2728 | 164.3715 | 94.971
1.5721 | 189.9416 | 36.6825 | 132.6314 | 9.2719 | 164.2883 | 94.9708
1.5722 | 189.9169 | 36.7328 | 132.5728 | 9.2695 | 164.2256 | 94.9584
1.5724 | 189.941 | 36.6726 | 132.6411 | 9.2702 | 164.2979 | 94.9705
1.5725 | 189.9162 | 36.7473 | 132.5581 | 9.2677 | 164.2108 | 94.9581
1.5728 | 189.9401 | 36.5676 | 132.7458 | 9.268 | 164.4025 | 94.9701
1.5729 | 189.9398 | 36.691 | 132.6223 | 9.2671 | 164.2789 | 94.9699
1.5731 | 189.9395 | 36.601 | 132.7122 | 9.2662 | 164.3687 | 94.9697
1.5732 | 189.9391 | 36.8753 | 132.4377 | 9.2653 | 164.0943 | 94.9696
1.5733 | 189.9388 | 36.7274 | 132.5855 | 9.2645 | 164.242 | 94.9694
1.5735 | 189.9385 | 36.9112 | 132.4016 | 9.2636 | 164.058 | 94.9692
1.5736 | 189.9382 | 36.713 | 132.5997 | 9.2627 | 164.2561 | 94.9691
1.5739 | 189.9377 | 36.7193 | 132.5933 | 9.2614 | 164.2495 | 94.9688
1.5739 | 189.9131 | 36.5995 | 132.7049 | 9.2594 | 164.357 | 94.9565
1.5741 | 189.9372 | 36.8423 | 132.4701 | 9.2601 | 164.1263 | 94.9686
1.5742 | 189.9368 | 36.8415 | 132.4708 | 9.2592 | 164.1269 | 94.9684
1.5744 | 189.9365 | 36.9107 | 132.4015 | 9.2583 | 164.0576 | 94.9683
1.5746 | 189.9605 | 36.7413 | 132.5789 | 9.2585 | 164.2389 | 94.9802
1.5747 | 189.9359 | 36.6518 | 132.6602 | 9.2565 | 164.3161 | 94.9679
1.5749 | 189.9354 | 36.8181 | 132.4937 | 9.2552 | 164.1496 | 94.9677
1.575 | 189.935 | 36.7793 | 132.5324 | 9.2543 | 164.1882 | 94.9675
1.5752 | 189.9347 | 36.8392 | 132.4724 | 9.2535 | 164.1282 | 94.9674
1.5754 | 189.9586 | 36.8739 | 132.4456 | 9.2537 | 164.1054 | 94.9793
1.5755 | 189.9583 | 36.7098 | 132.6096 | 9.2528 | 164.2694 | 94.9792
1.5757 | 189.958 | 36.7171 | 132.6022 | 9.2519 | 164.2619 | 94.979
1.5757 | 189.9578 | 36.736 | 132.5833 | 9.2515 | 164.2429 | 94.9789
1.576 | 189.9573 | 36.9238 | 132.3953 | 9.2502 | 164.0549 | 94.9787
1.5761 | 189.957 | 36.8761 | 132.4429 | 9.2493 | 164.1024 | 94.9785
1.5763 | 189.9567 | 36.8793 | 132.4396 | 9.2484 | 164.099 | 94.9783
1.5764 | 189.9563 | 36.8432 | 132.4756 | 9.2476 | 164.135 | 94.9782
1.5766 | 189.956 | 36.8604 | 132.4583 | 9.2467 | 164.1176 | 94.978
1.5767 | 189.9313 | 36.8848 | 132.4256 | 9.2443 | 164.0808 | 94.9656
1.5768 | 189.9554 | 36.786 | 132.5325 | 9.2449 | 164.1917 | 94.9777
1.5771 | 189.9304 | 36.8923 | 132.4178 | 9.2421 | 164.0729 | 94.9652
1.5771 | 189.9547 | 36.8122 | 132.506 | 9.2432 | 164.1651 | 94.9773
1.5774 | 189.9542 | 36.6334 | 132.6847 | 9.2419 | 164.3437 | 94.9771
1.5775 | 189.9294 | 36.6887 | 132.6211 | 9.2394 | 164.276 | 94.9647
1.5776 | 189.9291 | 36.6221 | 132.6876 | 9.2386 | 164.3425 | 94.9646
1.5778 | 189.9288 | 36.7256 | 132.584 | 9.2377 | 164.2388 | 94.9644
1.5779 | 189.9529 | 36.7649 | 132.5527 | 9.2384 | 164.2115 | 94.9764
1.5781 | 189.9526 | 36.7751 | 132.5424 | 9.2375 | 164.2012 | 94.9763
1.5782 | 189.9522 | 36.613 | 132.7044 | 9.2366 | 164.3631 | 94.9761
1.5784 | 189.9519 | 36.7356 | 132.5817 | 9.2357 | 164.2403 | 94.9759
1.5785 | 189.9516 | 36.8856 | 132.4316 | 9.2349 | 164.0902 | 94.9758
1.5787 | 189.9511 | 36.7247 | 132.5923 | 9.2336 | 164.2508 | 94.9755
1.5789 | 189.9507 | 36.7549 | 132.562 | 9.2327 | 164.2205 | 94.9754
1.579 | 189.9504 | 36.8455 | 132.4713 | 9.2318 | 164.1297 | 94.9752
1.5792 | 189.9501 | 36.8271 | 132.4896 | 9.2309 | 164.1479 | 94.975
1.5793 | 189.9498 | 36.8432 | 132.4734 | 9.2301 | 164.1317 | 94.9749
1.5795 | 189.9494 | 36.8239 | 132.4926 | 9.2292 | 164.1508 | 94.9747
1.5796 | 189.9491 | 36.791 | 132.5254 | 9.2283 | 164.1836 | 94.9746
1.5798 | 189.9486 | 36.8365 | 132.4797 | 9.227 | 164.1378 | 94.9743
1.58 | 189.9483 | 36.7167 | 132.5994 | 9.2261 | 164.2574 | 94.9741
1.5801 | 189.9481 | 36.9383 | 132.3777 | 9.2257 | 164.0358 | 94.9741
1.5803 | 189.9476 | 36.8212 | 132.4947 | 9.2244 | 164.1526 | 94.9738
1.5803 | 189.923 | 36.9247 | 132.383 | 9.2224 | 164.0368 | 94.9615
1.5806 | 189.947 | 36.8807 | 132.435 | 9.2226 | 164.0928 | 94.9735
1.5807 | 189.9466 | 36.9369 | 132.3786 | 9.2218 | 164.0364 | 94.9733
1.5809 | 189.9463 | 36.7806 | 132.5348 | 9.2209 | 164.1926 | 94.9732
1.5811 | 189.9458 | 36.7311 | 132.5842 | 9.2196 | 164.2418 | 94.9729
1.5811 | 189.9456 | 36.9026 | 132.4126 | 9.2192 | 164.0702 | 94.9728
1.5813 | 189.9453 | 36.8171 | 132.498 | 9.2183 | 164.1556 | 94.9727
1.5814 | 189.945 | 36.8626 | 132.4524 | 9.2174 | 164.1099 | 94.9725
1.5817 | 189.9445 | 37.1215 | 132.1933 | 9.2161 | 163.8507 | 94.9722
1.5817 | 189.9443 | 36.8613 | 132.4535 | 9.2157 | 164.1109 | 94.9722
1.5819 | 189.9438 | 36.8761 | 132.4385 | 9.2144 | 164.0958 | 94.9719
1.5821 | 189.9435 | 36.7125 | 132.602 | 9.2135 | 164.2593 | 94.9718
1.5822 | 189.9432 | 36.954 | 132.3604 | 9.2126 | 164.0176 | 94.9716
1.5825 | 189.9671 | 36.6974 | 132.625 | 9.2129 | 164.2862 | 94.9836
1.5825 | 189.9669 | 36.8328 | 132.4895 | 9.2124 | 164.1507 | 94.9835
1.5827 | 189.9666 | 36.7242 | 132.598 | 9.2116 | 164.2591 | 94.9833
1.5828 | 189.9663 | 36.9405 | 132.3816 | 9.2107 | 164.0426 | 94.9831
1.583 | 189.966 | 36.9481 | 132.3739 | 9.2098 | 164.0349 | 94.983
1.5831 | 189.9656 | 36.9247 | 132.3972 | 9.209 | 164.0581 | 94.9828
1.5833 | 189.9653 | 36.8292 | 132.4926 | 9.2081 | 164.1535 | 94.9827
1.5835 | 189.9648 | 36.9995 | 132.3221 | 9.2068 | 163.9829 | 94.9824
1.5836 | 189.9889 | 36.9946 | 132.335 | 9.2075 | 163.9999 | 94.9945
1.5838 | 189.9642 | 37.1594 | 132.162 | 9.205 | 163.8227 | 94.9821
1.5838 | 189.9884 | 36.9305 | 132.399 | 9.2062 | 164.0637 | 94.9942
1.584 | 189.9881 | 37.0721 | 132.2573 | 9.2053 | 163.9219 | 94.994
1.5842 | 189.9876 | 37.0342 | 132.295 | 9.204 | 163.9596 | 94.9938
1.5844 | 189.9873 | 36.8559 | 132.4732 | 9.2031 | 164.1377 | 94.9936
1.5845 | 189.9869 | 36.7955 | 132.5335 | 9.2022 | 164.198 | 94.9935
1.5846 | 189.9866 | 36.9409 | 132.388 | 9.2014 | 164.0524 | 94.9933
1.5849 | 189.9861 | 36.8933 | 132.4354 | 9.2001 | 164.0998 | 94.9931
1.585 | 189.9858 | 36.6608 | 132.6678 | 9.1992 | 164.3321 | 94.9929
1.5852 | 189.9855 | 36.8947 | 132.4338 | 9.1983 | 164.098 | 94.9927
1.5853 | 189.9851 | 36.851 | 132.4774 | 9.1975 | 164.1416 | 94.9926
1.5854 | 190.0092 | 36.6974 | 132.639 | 9.1981 | 164.3072 | 95.0046
1.5856 | 190.0089 | 36.7815 | 132.5548 | 9.1973 | 164.2229 | 95.0044
1.5857 | 190.0086 | 36.8432 | 132.493 | 9.1964 | 164.1611 | 95.0043
1.586 | 190.0325 | 36.9296 | 132.4146 | 9.1967 | 164.0866 | 95.0162
1.5861 | 190.081 | 36.8054 | 132.5549 | 9.1989 | 164.2351 | 95.0405
1.5863 | 190.1049 | 36.8086 | 132.5597 | 9.1991 | 164.2439 | 95.0525
1.5865 | 190.129 | 36.7387 | 132.6376 | 9.1998 | 164.3258 | 95.0645
1.5866 | 190.1776 | 36.8257 | 132.5668 | 9.202 | 164.2631 | 95.0888
1.5868 | 190.1771 | 36.7216 | 132.6708 | 9.2007 | 164.3669 | 95.0885
1.587 | 190.2256 | 36.7571 | 132.6514 | 9.2029 | 164.3557 | 95.1128
1.5872 | 190.2251 | 36.8815 | 132.5269 | 9.2016 | 164.231 | 95.1125
1.5873 | 190.2492 | 36.8947 | 132.5217 | 9.2023 | 164.2299 | 95.1246
1.5876 | 190.2731 | 36.9274 | 132.497 | 9.2025 | 164.2092 | 95.1366
1.5877 | 190.2728 | 36.7855 | 132.6388 | 9.2016 | 164.3509 | 95.1364
1.5879 | 190.2969 | 36.8009 | 132.6314 | 9.2023 | 164.3475 | 95.1484
1.5881 | 190.3208 | 36.8243 | 132.616 | 9.2026 | 164.3361 | 95.1604
1.5882 | 190.3449 | 36.8375 | 132.6108 | 9.2032 | 164.335 | 95.1725
1.5884 | 190.3688 | 36.7356 | 132.7207 | 9.2035 | 164.4488 | 95.1844
1.5886 | 190.3685 | 36.8649 | 132.5913 | 9.2026 | 164.3194 | 95.1843
1.5888 | 190.3924 | 37.0433 | 132.4208 | 9.2028 | 164.1529 | 95.1962
1.589 | 190.3921 | 36.9639 | 132.5001 | 9.202 | 164.2322 | 95.1961
1.5892 | 190.416 | 36.9816 | 132.4904 | 9.2022 | 164.2264 | 95.208
1.5894 | 190.44 | 36.9946 | 132.4854 | 9.2025 | 164.2254 | 95.22
1.5895 | 190.4396 | 36.8937 | 132.5862 | 9.2016 | 164.3261 | 95.2198
1.5897 | 190.4393 | 36.8226 | 132.6572 | 9.2007 | 164.3971 | 95.2197
1.5898 | 190.4634 | 36.9851 | 132.5027 | 9.2014 | 164.2466 | 95.2317
1.59 | 190.4629 | 36.9986 | 132.489 | 9.2001 | 164.2329 | 95.2315
1.5903 | 190.4624 | 36.958 | 132.5295 | 9.1988 | 164.2732 | 95.2312
1.5904 | 190.4621 | 37.091 | 132.3964 | 9.1979 | 164.14 | 95.231
1.5906 | 190.486 | 37.1973 | 132.298 | 9.1982 | 164.0457 | 95.243
1.5908 | 190.4857 | 37.2167 | 132.2785 | 9.1973 | 164.0261 | 95.2428
1.5909 | 190.5098 | 36.9197 | 132.5836 | 9.198 | 164.3352 | 95.2549
1.5911 | 190.5339 | 36.9374 | 132.5739 | 9.1987 | 164.3295 | 95.2669
1.5912 | 190.5335 | 36.8126 | 132.6986 | 9.1978 | 164.4542 | 95.2668
1.5915 | 190.5329 | 37.0135 | 132.4975 | 9.1961 | 164.2529 | 95.2664
1.5916 | 190.5326 | 36.9139 | 132.597 | 9.1952 | 164.3524 | 95.2663
1.5918 | 190.5322 | 37.0144 | 132.4963 | 9.1943 | 164.2517 | 95.2661
1.592 | 190.5317 | 36.8446 | 132.666 | 9.193 | 164.4213 | 95.2659
1.5922 | 190.5558 | 36.8883 | 132.6303 | 9.1937 | 164.3896 | 95.2779
1.5923 | 190.5799 | 36.869 | 132.6576 | 9.1944 | 164.421 | 95.29
1.5925 | 190.5794 | 36.8621 | 132.6644 | 9.1931 | 164.4276 | 95.2897
1.5927 | 190.5791 | 36.9774 | 132.549 | 9.1922 | 164.3121 | 95.2895
1.5929 | 190.5786 | 37.0676 | 132.4586 | 9.1909 | 164.2217 | 95.2893
1.5931 | 190.5781 | 37.1183 | 132.4077 | 9.1896 | 164.1708 | 95.2891
1.5932 | 190.5779 | 37 | 132.526 | 9.1892 | 164.289 | 95.289
1.5934 | 190.5774 | 36.9756 | 132.5502 | 9.1879 | 164.3131 | 95.2887
1.5935 | 190.6015 | 37.2084 | 132.3254 | 9.1886 | 164.0924 | 95.3008
1.5937 | 190.6012 | 37.2928 | 132.2409 | 9.1877 | 164.0078 | 95.3006
1.5939 | 190.6007 | 37.018 | 132.5156 | 9.1864 | 164.2824 | 95.3004
1.5941 | 190.6248 | 36.9842 | 132.5574 | 9.1871 | 164.3282 | 95.3124
1.5943 | 190.5999 | 37.0657 | 132.4676 | 9.1843 | 164.2342 | 95.2999
1.5944 | 190.624 | 37.0298 | 132.5115 | 9.185 | 164.2822 | 95.312
1.5946 | 190.6235 | 37 | 132.5412 | 9.1837 | 164.3117 | 95.3117
1.5948 | 190.6232 | 37.0193 | 132.5218 | 9.1828 | 164.2923 | 95.3116
1.5949 | 190.6228 | 36.8626 | 132.6783 | 9.1819 | 164.4488 | 95.3114
1.5951 | 190.6225 | 36.8022 | 132.7386 | 9.1811 | 164.509 | 95.3112
1.5952 | 190.6466 | 36.799 | 132.7499 | 9.1817 | 164.5243 | 95.3233
1.5954 | 190.6217 | 36.8888 | 132.6518 | 9.1789 | 164.422 | 95.3108
1.5956 | 190.6213 | 37.0833 | 132.4571 | 9.1781 | 164.2274 | 95.3107
1.5958 | 190.6208 | 36.8455 | 132.6948 | 9.1768 | 164.4649 | 95.3104
1.596 | 190.6205 | 37.0815 | 132.4587 | 9.1759 | 164.2288 | 95.3103
1.5961 | 190.6446 | 37.0442 | 132.504 | 9.1766 | 164.2781 | 95.3223
1.5963 | 190.6197 | 37.045 | 132.4949 | 9.1738 | 164.2648 | 95.3098
1.5964 | 190.6195 | 37.0878 | 132.452 | 9.1733 | 164.222 | 95.3098
1.5966 | 190.6435 | 36.9901 | 132.5577 | 9.1736 | 164.3316 | 95.3217
1.5968 | 190.6431 | 37.2247 | 132.323 | 9.1727 | 164.0969 | 95.3216
1.597 | 190.6426 | 37.073 | 132.4745 | 9.1714 | 164.2483 | 95.3213
1.5972 | 190.6421 | 36.9125 | 132.6349 | 9.1701 | 164.4086 | 95.3211
1.5973 | 190.6662 | 36.8829 | 132.6725 | 9.1708 | 164.4502 | 95.3331
1.5975 | 190.6415 | 36.7851 | 132.7621 | 9.1684 | 164.5356 | 95.3207
1.5976 | 190.6411 | 36.845 | 132.702 | 9.1676 | 164.4756 | 95.3206
1.5978 | 190.6406 | 36.9922 | 132.5547 | 9.1663 | 164.3281 | 95.3203
1.5979 | 190.6405 | 36.8311 | 132.7157 | 9.1659 | 164.4891 | 95.3202
1.5981 | 190.64 | 36.8734 | 132.6733 | 9.1646 | 164.4466 | 95.32
1.5983 | 190.6397 | 36.8419 | 132.7047 | 9.1637 | 164.4779 | 95.3198
1.5985 | 190.6392 | 36.9445 | 132.6019 | 9.1624 | 164.3751 | 95.3196
1.5987 | 190.6388 | 36.8703 | 132.676 | 9.1616 | 164.4491 | 95.3194
1.5988 | 190.6385 | 36.9147 | 132.6315 | 9.1607 | 164.4046 | 95.3193
1.5989 | 190.6626 | 36.9014 | 132.6528 | 9.1614 | 164.4299 | 95.3313
1.5991 | 190.6378 | 36.9147 | 132.6312 | 9.159 | 164.4042 | 95.3189
1.5993 | 190.6618 | 37.0639 | 132.49 | 9.1592 | 164.267 | 95.3309
1.5995 | 190.6613 | 36.9752 | 132.5786 | 9.158 | 164.3554 | 95.3306
1.5997 | 190.6609 | 37.0766 | 132.477 | 9.1571 | 164.2539 | 95.3305
1.5998 | 190.6606 | 36.9951 | 132.5584 | 9.1563 | 164.3352 | 95.3303
1.6 | 190.6603 | 37.0847 | 132.4687 | 9.1554 | 164.2454 | 95.3301
1.6001 | 190.66 | 37.1287 | 132.4246 | 9.1545 | 164.2013 | 95.33
1.6003 | 190.6596 | 36.9937 | 132.5595 | 9.1537 | 164.3361 | 95.3298
1.6005 | 190.6591 | 36.9721 | 132.5809 | 9.1524 | 164.3575 | 95.3296
1.6006 | 190.6588 | 36.9135 | 132.6394 | 9.1516 | 164.4159 | 95.3294
1.6008 | 190.6339 | 37.2256 | 132.319 | 9.1487 | 164.0913 | 95.3169
1.601 | 190.658 | 37.0442 | 132.5085 | 9.1494 | 164.2848 | 95.329
1.6011 | 190.6332 | 36.9769 | 132.5675 | 9.147 | 164.3397 | 95.3166
1.6013 | 190.6329 | 36.8649 | 132.6794 | 9.1462 | 164.4515 | 95.3164
1.6014 | 190.6326 | 36.8423 | 132.7019 | 9.1453 | 164.474 | 95.3163
1.6016 | 190.6321 | 36.8311 | 132.7129 | 9.144 | 164.4849 | 95.316
1.6018 | 190.6562 | 36.8342 | 132.7179 | 9.1447 | 164.4939 | 95.3281
1.6019 | 190.6558 | 36.8387 | 132.7132 | 9.1439 | 164.4892 | 95.3279
1.6022 | 190.6553 | 37.1702 | 132.3816 | 9.1426 | 164.1575 | 95.3277
1.6023 | 190.655 | 37.0901 | 132.4616 | 9.1417 | 164.2374 | 95.3275
1.6024 | 190.6547 | 37.1788 | 132.3728 | 9.1409 | 164.1485 | 95.3273
1.6027 | 190.6786 | 36.9603 | 132.5992 | 9.1411 | 164.379 | 95.3393
1.6028 | 190.6538 | 36.8248 | 132.7265 | 9.1387 | 164.5021 | 95.3269
1.6029 | 190.6293 | 36.6816 | 132.8615 | 9.1368 | 164.633 | 95.3146
1.6031 | 190.6532 | 36.8243 | 132.7268 | 9.137 | 164.5023 | 95.3266
1.6032 | 190.6529 | 36.8892 | 132.6618 | 9.1362 | 164.4372 | 95.3264
1.6035 | 190.6524 | 36.8519 | 132.6989 | 9.1349 | 164.4743 | 95.3262
1.6036 | 190.652 | 36.9522 | 132.5985 | 9.1341 | 164.3738 | 95.326
1.6037 | 190.6519 | 36.9824 | 132.5682 | 9.1336 | 164.3435 | 95.3259
1.6039 | 190.6514 | 36.9031 | 132.6474 | 9.1324 | 164.4226 | 95.3257
1.604 | 190.651 | 37.204 | 132.3463 | 9.1315 | 164.1215 | 95.3255
1.6042 | 190.6507 | 37.181 | 132.3692 | 9.1307 | 164.1444 | 95.3254
1.6044 | 190.6746 | 37.0837 | 132.4745 | 9.1309 | 164.2536 | 95.3373
1.6045 | 190.6745 | 36.8144 | 132.7438 | 9.1305 | 164.5228 | 95.3372
1.6047 | 190.6984 | 36.8167 | 132.7494 | 9.1307 | 164.5325 | 95.3492
1.6049 | 190.6735 | 36.8992 | 132.6586 | 9.1279 | 164.4375 | 95.3367
1.6051 | 190.6976 | 37.0811 | 132.4848 | 9.1286 | 164.2677 | 95.3488
1.6052 | 190.6728 | 37.1301 | 132.4275 | 9.1262 | 164.2063 | 95.3364
1.6054 | 190.7213 | 36.8964 | 132.6774 | 9.1284 | 164.4643 | 95.3607
1.6055 | 190.6966 | 36.636 | 132.9295 | 9.1261 | 164.7123 | 95.3483
1.6057 | 190.6963 | 36.8315 | 132.7339 | 9.1252 | 164.5166 | 95.3481
1.6059 | 190.6958 | 36.9098 | 132.6555 | 9.1239 | 164.4381 | 95.3479
1.6061 | 190.6953 | 36.9522 | 132.6129 | 9.1227 | 164.3954 | 95.3476
1.6062 | 190.6949 | 36.9986 | 132.5664 | 9.1218 | 164.3489 | 95.3475
1.6064 | 190.6946 | 36.8522 | 132.7127 | 9.121 | 164.4951 | 95.3473
1.6066 | 190.7185 | 36.7995 | 132.7733 | 9.1212 | 164.5598 | 95.3593
1.6067 | 190.6939 | 36.8576 | 132.707 | 9.1193 | 164.4894 | 95.347
1.6068 | 190.6936 | 36.8491 | 132.7154 | 9.1184 | 164.4977 | 95.3468
1.607 | 190.6931 | 36.8888 | 132.6756 | 9.1171 | 164.4578 | 95.3466
1.6071 | 190.6929 | 36.8856 | 132.6787 | 9.1167 | 164.4609 | 95.3465
1.6073 | 190.717 | 36.8135 | 132.7588 | 9.1174 | 164.545 | 95.3585
1.6075 | 190.6921 | 36.5405 | 133.0235 | 9.1146 | 164.8056 | 95.3461
1.6076 | 190.6918 | 36.6843 | 132.8796 | 9.1137 | 164.6616 | 95.3459
1.6078 | 190.6913 | 36.5229 | 133.0409 | 9.1125 | 164.8227 | 95.3456
1.608 | 190.691 | 36.637 | 132.9267 | 9.1116 | 164.7085 | 95.3455
1.6081 | 190.7151 | 36.7311 | 132.8406 | 9.1123 | 164.6264 | 95.3575
1.6083 | 190.7147 | 36.7306 | 132.841 | 9.1115 | 164.6268 | 95.3574
1.6084 | 190.7144 | 36.5396 | 133.0319 | 9.1106 | 164.8176 | 95.3572
1.6086 | 190.7139 | 36.3964 | 133.1749 | 9.1093 | 164.9606 | 95.357
1.6088 | 190.6892 | 36.5104 | 133.0527 | 9.107 | 164.8342 | 95.3446
1.6089 | 190.7132 | 36.5972 | 132.9739 | 9.1076 | 164.7594 | 95.3566
1.6092 | 190.7127 | 36.6771 | 132.8938 | 9.1064 | 164.6793 | 95.3564
1.6093 | 190.7124 | 36.4325 | 133.1383 | 9.1055 | 164.9237 | 95.3562
1.6094 | 190.7121 | 36.6487 | 132.922 | 9.1047 | 164.7073 | 95.356
1.6096 | 190.7362 | 36.5211 | 133.0576 | 9.1054 | 164.847 | 95.3681
1.6097 | 190.7358 | 36.4879 | 133.0907 | 9.1045 | 164.88 | 95.3679
1.61 | 190.7109 | 36.369 | 133.2013 | 9.1017 | 164.9865 | 95.3555
1.6101 | 190.735 | 36.3477 | 133.2306 | 9.1024 | 165.0198 | 95.3675
1.6102 | 190.7347 | 36.459 | 133.1192 | 9.1015 | 164.9083 | 95.3673
1.6104 | 190.7344 | 36.2123 | 133.3658 | 9.1007 | 165.1549 | 95.3672
1.6105 | 190.734 | 36.2203 | 133.3577 | 9.0999 | 165.1467 | 95.367
1.6108 | 190.7335 | 36.3545 | 133.2233 | 9.0986 | 165.0123 | 95.3668
1.6108 | 190.7578 | 36.3928 | 133.1931 | 9.0997 | 164.9861 | 95.3789
1.611 | 190.7573 | 36.3807 | 133.2051 | 9.0984 | 164.9979 | 95.3786
1.6112 | 190.7325 | 36.306 | 133.2715 | 9.0961 | 165.0603 | 95.3663
1.6113 | 190.7566 | 36.5761 | 133.0094 | 9.0967 | 164.8022 | 95.3783
1.6116 | 190.7561 | 36.4406 | 133.1448 | 9.0955 | 164.9375 | 95.3781
1.6117 | 190.7802 | 36.3337 | 133.2597 | 9.0961 | 165.0564 | 95.3901
1.6119 | 190.7799 | 36.2749 | 133.3184 | 9.0953 | 165.115 | 95.3899
1.612 | 190.7796 | 36.2523 | 133.3409 | 9.0944 | 165.1375 | 95.3898
1.6122 | 190.8035 | 36.218 | 133.3832 | 9.0947 | 165.1837 | 95.4017
1.6124 | 190.7787 | 36.332 | 133.2609 | 9.0923 | 165.0574 | 95.3894
1.6126 | 190.8027 | 36.2316 | 133.3693 | 9.0926 | 165.1697 | 95.4013
1.6127 | 190.8025 | 36.5346 | 133.0662 | 9.0922 | 164.8666 | 95.4012
1.6129 | 190.802 | 36.2852 | 133.3155 | 9.0909 | 165.1158 | 95.401
1.613 | 190.8017 | 36.4185 | 133.1821 | 9.0901 | 164.9823 | 95.4008
1.6132 | 190.8013 | 36.4176 | 133.1828 | 9.0892 | 164.9831 | 95.4007
1.6134 | 190.8253 | 36.5563 | 133.0521 | 9.0895 | 164.8563 | 95.4126
1.6135 | 190.8007 | 36.2636 | 133.3366 | 9.0875 | 165.1367 | 95.4003
1.6137 | 190.8246 | 36.2956 | 133.3126 | 9.0878 | 165.1167 | 95.4123
1.6138 | 190.8243 | 36.2645 | 133.3436 | 9.0869 | 165.1476 | 95.4121
1.614 | 190.8239 | 36.2393 | 133.3687 | 9.0861 | 165.1727 | 95.412
1.6141 | 190.8236 | 36.196 | 133.4119 | 9.0853 | 165.2158 | 95.4118
1.6143 | 190.8233 | 36.0145 | 133.5933 | 9.0844 | 165.3971 | 95.4116
1.6145 | 190.8472 | 36.1414 | 133.4743 | 9.0847 | 165.2822 | 95.4236
1.6146 | 190.8225 | 36.118 | 133.4895 | 9.0823 | 165.2932 | 95.4112
1.6148 | 190.8221 | 36.1559 | 133.4515 | 9.0815 | 165.2552 | 95.4111
1.6149 | 190.8218 | 36.1514 | 133.4559 | 9.0806 | 165.2595 | 95.4109
1.6151 | 190.8459 | 36.2411 | 133.3742 | 9.0813 | 165.1818 | 95.4229
1.6152 | 190.8456 | 36.2001 | 133.4151 | 9.0805 | 165.2227 | 95.4228
1.6154 | 190.8451 | 36.1631 | 133.4519 | 9.0792 | 165.2594 | 95.4225
1.6156 | 190.8447 | 36.1065 | 133.5084 | 9.0784 | 165.3159 | 95.4224
1.6156 | 190.8446 | 36.4221 | 133.1928 | 9.0779 | 165.0002 | 95.4223
1.6159 | 190.8441 | 36.2807 | 133.334 | 9.0767 | 165.1413 | 95.422
1.6161 | 190.8436 | 36.3666 | 133.2479 | 9.0754 | 165.0552 | 95.4218
1.6162 | 190.8432 | 36.332 | 133.2824 | 9.0746 | 165.0896 | 95.4216
1.6163 | 190.8675 | 36.2951 | 133.3274 | 9.0757 | 165.1386 | 95.4337
1.6164 | 190.8916 | 36.3091 | 133.3214 | 9.0763 | 165.1367 | 95.4458
1.6167 | 190.8911 | 36.4136 | 133.2168 | 9.0751 | 165.0319 | 95.4455
1.6169 | 190.8906 | 36.2388 | 133.3914 | 9.0738 | 165.2065 | 95.4453
1.617 | 190.8904 | 36.2329 | 133.3972 | 9.0734 | 165.2123 | 95.4452
1.6171 | 190.8901 | 36.2537 | 133.3763 | 9.0726 | 165.1913 | 95.445
1.6173 | 190.8896 | 36.2329 | 133.397 | 9.0713 | 165.2119 | 95.4448
1.6175 | 190.9381 | 36.2658 | 133.3802 | 9.0735 | 165.2032 | 95.469
1.6177 | 190.962 | 36.2487 | 133.4053 | 9.0737 | 165.2323 | 95.481
1.6178 | 191.0105 | 36.3288 | 133.3414 | 9.0759 | 165.1765 | 95.5053
1.6181 | 191.0589 | 36.2203 | 133.466 | 9.0777 | 165.3091 | 95.5294
1.6183 | 191.0828 | 36.3203 | 133.374 | 9.0779 | 165.2211 | 95.5414
1.6185 | 191.1067 | 36.2946 | 133.4076 | 9.0782 | 165.2588 | 95.5534
1.6186 | 191.1308 | 36.2915 | 133.4188 | 9.0789 | 165.2739 | 95.5654
1.6188 | 191.1305 | 36.522 | 133.1882 | 9.078 | 165.0432 | 95.5652
1.619 | 191.1788 | 36.2844 | 133.4419 | 9.0798 | 165.305 | 95.5894
1.6191 | 191.1785 | 36.4297 | 133.2965 | 9.0789 | 165.1595 | 95.5892
1.6193 | 191.2026 | 36.4032 | 133.331 | 9.0796 | 165.1981 | 95.6013
1.6195 | 191.2265 | 36.3091 | 133.4331 | 9.0799 | 165.3041 | 95.6132
1.6197 | 191.2261 | 36.4365 | 133.3055 | 9.079 | 165.1766 | 95.6131
1.6199 | 191.2501 | 36.3271 | 133.4229 | 9.0793 | 165.2979 | 95.625
1.62 | 191.2497 | 36.3947 | 133.3552 | 9.0784 | 165.2302 | 95.6249
1.6202 | 191.2737 | 36.2726 | 133.4853 | 9.0787 | 165.3642 | 95.6368
1.6204 | 191.2977 | 36.3167 | 133.4492 | 9.0794 | 165.3322 | 95.6489
1.6205 | 191.2974 | 36.4496 | 133.3162 | 9.0785 | 165.1991 | 95.6487
1.6207 | 191.3213 | 36.2294 | 133.5444 | 9.0788 | 165.4313 | 95.6607
1.621 | 191.3208 | 36.3153 | 133.4583 | 9.0775 | 165.3451 | 95.6604
1.6211 | 191.3449 | 36.3437 | 133.4379 | 9.0782 | 165.3288 | 95.6725
1.6213 | 191.3446 | 36.3347 | 133.4468 | 9.0773 | 165.3376 | 95.6723
1.6215 | 191.3441 | 36.4023 | 133.3791 | 9.0761 | 165.2697 | 95.672
1.6218 | 191.3923 | 36.3446 | 133.4528 | 9.0774 | 165.3515 | 95.6961
1.6218 | 191.3921 | 36.391 | 133.4064 | 9.077 | 165.305 | 95.696
1.6221 | 191.3916 | 36.3122 | 133.485 | 9.0758 | 165.3836 | 95.6958
1.6222 | 191.3913 | 36.209 | 133.5881 | 9.0749 | 165.4866 | 95.6956
1.6225 | 191.3906 | 36.2767 | 133.5202 | 9.0732 | 165.4186 | 95.6953
1.6226 | 191.3904 | 36.3365 | 133.4603 | 9.0728 | 165.3587 | 95.6952
1.6228 | 191.3899 | 36.2894 | 133.5072 | 9.0716 | 165.4056 | 95.695
1.6229 | 191.3898 | 36.4595 | 133.3371 | 9.0712 | 165.2354 | 95.6949
1.6231 | 191.3893 | 36.4536 | 133.3428 | 9.0699 | 165.241 | 95.6946
1.6233 | 191.4132 | 36.2433 | 133.5611 | 9.0701 | 165.4633 | 95.7066
1.6234 | 191.4129 | 36.5162 | 133.2881 | 9.0693 | 165.1902 | 95.7064
1.6236 | 191.4125 | 36.5009 | 133.3033 | 9.0685 | 165.2054 | 95.7063
1.6238 | 191.412 | 36.4023 | 133.4017 | 9.0672 | 165.3037 | 95.706
1.624 | 191.4117 | 36.4176 | 133.3863 | 9.0664 | 165.2883 | 95.7059
1.6242 | 191.4356 | 36.3378 | 133.4741 | 9.0666 | 165.38 | 95.7178
1.6243 | 191.4353 | 36.3954 | 133.4164 | 9.0658 | 165.3222 | 95.7176
1.6245 | 191.4348 | 36.4784 | 133.3332 | 9.0646 | 165.239 | 95.7174
1.6247 | 191.4589 | 36.2767 | 133.5429 | 9.0652 | 165.4527 | 95.7294
1.6248 | 191.4585 | 36.3005 | 133.519 | 9.0644 | 165.4288 | 95.7293
1.625 | 191.4582 | 36.3604 | 133.459 | 9.0636 | 165.3687 | 95.7291
1.6253 | 191.4576 | 36.301 | 133.5182 | 9.0619 | 165.4278 | 95.7288
1.6254 | 191.4572 | 36.3469 | 133.4722 | 9.0611 | 165.3817 | 95.7286
1.6256 | 191.4813 | 36.1852 | 133.6419 | 9.0617 | 165.5555 | 95.7407
1.6258 | 191.4808 | 36.3311 | 133.4958 | 9.0605 | 165.4093 | 95.7404
1.6259 | 191.4805 | 36.3621 | 133.4647 | 9.0596 | 165.3781 | 95.7402
1.6261 | 191.48 | 36.2789 | 133.5478 | 9.0584 | 165.4611 | 95.74
1.6262 | 191.4798 | 36.1726 | 133.654 | 9.058 | 165.5673 | 95.7399
1.6264 | 191.5039 | 36.4108 | 133.4238 | 9.0586 | 165.3411 | 95.7519
1.6267 | 191.5032 | 36.2866 | 133.5478 | 9.057 | 165.465 | 95.7516
1.6267 | 191.5275 | 36.0014 | 133.8411 | 9.0581 | 165.7623 | 95.7637
1.6269 | 191.5026 | 36.0866 | 133.7476 | 9.0553 | 165.6647 | 95.7513
1.6271 | 191.5022 | 36.1392 | 133.6949 | 9.0545 | 165.6119 | 95.7511
1.6273 | 191.5262 | 36.0924 | 133.7497 | 9.0547 | 165.6707 | 95.7631
1.6274 | 191.526 | 36.0375 | 133.8045 | 9.0543 | 165.7255 | 95.763
1.6276 | 191.5255 | 36.0529 | 133.7889 | 9.0531 | 165.7098 | 95.7627
1.6278 | 191.5252 | 35.8344 | 134.0073 | 9.0522 | 165.9282 | 95.7626
1.6279 | 191.5004 | 35.9105 | 133.923 | 9.0499 | 165.8397 | 95.7502
1.6282 | 191.5242 | 35.9172 | 133.9242 | 9.0497 | 165.8449 | 95.7621
1.6283 | 191.524 | 36.0078 | 133.8335 | 9.0493 | 165.7542 | 95.762
1.6285 | 191.5235 | 36.1225 | 133.7187 | 9.0481 | 165.6393 | 95.7618
1.6286 | 191.5232 | 36.1505 | 133.6906 | 9.0473 | 165.6111 | 95.7616
1.6288 | 191.5228 | 36.0888 | 133.7521 | 9.0464 | 165.6726 | 95.7614
1.6289 | 191.5225 | 35.8615 | 133.9793 | 9.0456 | 165.8998 | 95.7613
1.6291 | 191.5466 | 35.8844 | 133.9645 | 9.0463 | 165.8889 | 95.7733
1.6293 | 191.5461 | 35.9137 | 133.935 | 9.045 | 165.8593 | 95.773
1.6294 | 191.5458 | 35.8861 | 133.9625 | 9.0442 | 165.8868 | 95.7729
1.6296 | 191.5453 | 35.9465 | 133.9019 | 9.0429 | 165.8261 | 95.7726
1.6298 | 191.5449 | 36.1158 | 133.7325 | 9.0421 | 165.6567 | 95.7725
1.6299 | 191.5446 | 36.0262 | 133.822 | 9.0413 | 165.7461 | 95.7723
1.6301 | 191.5443 | 35.9767 | 133.8714 | 9.0404 | 165.7954 | 95.7721
1.6303 | 191.5438 | 35.9163 | 133.9316 | 9.0392 | 165.8556 | 95.7719
1.6304 | 191.5434 | 36.1115 | 133.7363 | 9.0384 | 165.6602 | 95.7717
1.6306 | 191.5431 | 36.0966 | 133.7511 | 9.0375 | 165.675 | 95.7716
1.6308 | 191.5426 | 36.0451 | 133.8024 | 9.0363 | 165.7262 | 95.7713
1.631 | 191.5179 | 35.9838 | 133.8555 | 9.034 | 165.7751 | 95.7589
1.6311 | 191.542 | 36.0573 | 133.79 | 9.0346 | 165.7137 | 95.771
1.6313 | 191.5416 | 36.2086 | 133.6386 | 9.0338 | 165.5622 | 95.7708
1.6315 | 191.5167 | 36.1298 | 133.7091 | 9.0311 | 165.6286 | 95.7584
1.6315 | 191.5165 | 36.1599 | 133.6789 | 9.0307 | 165.5984 | 95.7583
1.6318 | 191.516 | 36.2397 | 133.599 | 9.0294 | 165.5183 | 95.758
1.6319 | 191.5157 | 36.1974 | 133.6412 | 9.0286 | 165.5605 | 95.7579
1.6321 | 191.5398 | 35.9861 | 133.8605 | 9.0293 | 165.7838 | 95.7699
1.6323 | 191.5149 | 35.964 | 133.8743 | 9.0265 | 165.7934 | 95.7574
1.6324 | 191.539 | 36.0713 | 133.775 | 9.0272 | 165.6982 | 95.7695
1.6325 | 191.5144 | 36.0299 | 133.8082 | 9.0253 | 165.7273 | 95.7572
1.6327 | 191.5139 | 36.0654 | 133.7726 | 9.024 | 165.6915 | 95.7569
1.6329 | 191.538 | 36.05 | 133.796 | 9.0247 | 165.719 | 95.769
1.6331 | 191.5375 | 36.0947 | 133.7511 | 9.0235 | 165.674 | 95.7687
1.6331 | 191.5373 | 36.0105 | 133.8353 | 9.0231 | 165.7582 | 95.7687
1.6333 | 191.5126 | 36.038 | 133.7995 | 9.0207 | 165.7183 | 95.7563
1.6335 | 191.5121 | 36.0469 | 133.7905 | 9.0195 | 165.7091 | 95.756
1.6337 | 191.5117 | 36.0082 | 133.829 | 9.0187 | 165.7477 | 95.7559
1.6338 | 191.5114 | 36.1437 | 133.6934 | 9.0179 | 165.612 | 95.7557
1.634 | 191.5355 | 36.1208 | 133.7244 | 9.0185 | 165.6469 | 95.7677
1.6341 | 191.5352 | 36.0569 | 133.7882 | 9.0177 | 165.7107 | 95.7676
1.6343 | 191.5347 | 36.2176 | 133.6273 | 9.0165 | 165.5497 | 95.7673
1.6345 | 191.5342 | 36.0415 | 133.8032 | 9.0152 | 165.7256 | 95.7671
1.6346 | 191.534 | 36.2934 | 133.5513 | 9.0148 | 165.4736 | 95.767
1.6348 | 191.5579 | 36.0645 | 133.7881 | 9.0151 | 165.7145 | 95.779
1.635 | 191.5576 | 35.8416 | 134.0109 | 9.0142 | 165.9372 | 95.7788
1.6351 | 191.5573 | 35.8961 | 133.9563 | 9.0134 | 165.8825 | 95.7786
1.6353 | 191.5569 | 36.0127 | 133.8396 | 9.0126 | 165.7658 | 95.7785
1.6354 | 191.5566 | 36.0618 | 133.7904 | 9.0118 | 165.7165 | 95.7783
1.6356 | 191.5563 | 35.9293 | 133.9228 | 9.0109 | 165.8488 | 95.7781
1.6358 | 191.5313 | 35.9843 | 133.8595 | 9.0082 | 165.7814 | 95.7657
1.6359 | 191.5554 | 35.9559 | 133.8959 | 9.0089 | 165.8218 | 95.7777
1.6361 | 191.5551 | 35.9883 | 133.8634 | 9.0081 | 165.7892 | 95.7775
1.6362 | 191.5548 | 35.9829 | 133.8687 | 9.0072 | 165.7945 | 95.7774
1.6364 | 191.5543 | 35.8754 | 133.976 | 9.006 | 165.9017 | 95.7771
1.6366 | 191.5539 | 36.0758 | 133.7755 | 9.0052 | 165.7012 | 95.777
1.6367 | 191.5536 | 35.9947 | 133.8565 | 9.0044 | 165.7821 | 95.7768
1.6369 | 191.5533 | 35.8267 | 134.0244 | 9.0035 | 165.9499 | 95.7766
1.637 | 191.5529 | 35.7662 | 134.0848 | 9.0027 | 166.0103 | 95.7765
1.6372 | 191.5526 | 35.7911 | 134.0598 | 9.0019 | 165.9852 | 95.7763
1.6374 | 191.5521 | 35.9838 | 133.8669 | 9.0007 | 165.7923 | 95.7761
1.6375 | 191.5518 | 36.0685 | 133.7821 | 8.9998 | 165.7074 | 95.7759
1.6377 | 191.527 | 36.0105 | 133.8318 | 8.9975 | 165.753 | 95.7635
1.6377 | 191.5269 | 35.9379 | 133.9044 | 8.9971 | 165.8255 | 95.7634
1.638 | 191.5508 | 36.1825 | 133.6678 | 8.9974 | 165.5929 | 95.7754
1.6381 | 191.5505 | 36.0974 | 133.7528 | 8.9965 | 165.6778 | 95.7752
1.6383 | 191.5501 | 36.0546 | 133.7954 | 8.9957 | 165.7205 | 95.7751
1.6384 | 191.5498 | 36.1528 | 133.6971 | 8.9949 | 165.6221 | 95.7749
1.6385 | 191.5495 | 35.969 | 133.8808 | 8.9941 | 165.8057 | 95.7747
1.6387 | 191.5491 | 36.0591 | 133.7906 | 8.9933 | 165.7155 | 95.7746
1.6389 | 191.5486 | 36.0704 | 133.7791 | 8.992 | 165.7039 | 95.7743
1.6391 | 191.5483 | 36.2185 | 133.6309 | 8.9912 | 165.5556 | 95.7741
1.6392 | 191.548 | 36.1163 | 133.733 | 8.9904 | 165.6577 | 95.774
1.6393 | 191.5476 | 36.2298 | 133.6194 | 8.9896 | 165.544 | 95.7738
1.6395 | 191.5473 | 36.2429 | 133.6062 | 8.9888 | 165.5308 | 95.7737
1.6396 | 191.547 | 36.3415 | 133.5075 | 8.9879 | 165.432 | 95.7735
1.6398 | 191.5466 | 36.3576 | 133.4913 | 8.9871 | 165.4157 | 95.7733
1.6399 | 191.5463 | 36.27 | 133.5788 | 8.9863 | 165.5032 | 95.7732
1.6402 | 191.5458 | 36.2537 | 133.5949 | 8.9851 | 165.5192 | 95.7729
1.6403 | 191.5211 | 36.4564 | 133.384 | 8.9828 | 165.3041 | 95.7605
1.6404 | 191.5209 | 36.2622 | 133.5781 | 8.9823 | 165.4983 | 95.7605
1.6406 | 191.5448 | 36.2469 | 133.6014 | 8.9826 | 165.5255 | 95.7724
1.6407 | 191.5201 | 36.3446 | 133.4954 | 8.9803 | 165.4154 | 95.76
1.6409 | 191.5442 | 36.4771 | 133.371 | 8.981 | 165.295 | 95.7721
1.641 | 191.5196 | 36.536 | 133.3039 | 8.9791 | 165.2238 | 95.7598
1.6412 | 191.5435 | 36.3757 | 133.4721 | 8.9793 | 165.396 | 95.7717
1.6413 | 191.5432 | 36.3843 | 133.4634 | 8.9785 | 165.3873 | 95.7716
1.6415 | 191.5427 | 36.381 | 133.4666 | 8.9773 | 165.3903 | 95.7713
1.6417 | 191.5423 | 36.0673 | 133.7801 | 8.9765 | 165.7039 | 95.7712
1.6418 | 191.542 | 36.0677 | 133.7796 | 8.9757 | 165.7033 | 95.771
1.642 | 191.5417 | 36.3951 | 133.4521 | 8.9748 | 165.3757 | 95.7708
1.6421 | 191.5413 | 36.3883 | 133.4588 | 8.974 | 165.3824 | 95.7707
1.6423 | 191.541 | 36.3892 | 133.4578 | 8.9732 | 165.3813 | 95.7705
1.6424 | 191.5407 | 36.4496 | 133.3973 | 8.9724 | 165.3207 | 95.7703
1.6426 | 191.5402 | 36.3734 | 133.4733 | 8.9712 | 165.3967 | 95.7701
1.6428 | 191.5398 | 36.251 | 133.5956 | 8.9703 | 165.5189 | 95.7699
1.6429 | 191.5395 | 36.3888 | 133.4577 | 8.9695 | 165.381 | 95.7698
1.6431 | 191.5392 | 36.2875 | 133.5589 | 8.9687 | 165.4821 | 95.7696
1.6432 | 191.5633 | 36.3839 | 133.4705 | 8.9694 | 165.3977 | 95.7816
1.6434 | 191.5385 | 36.3365 | 133.5097 | 8.9671 | 165.4328 | 95.7693
1.6435 | 191.5626 | 36.3514 | 133.5028 | 8.9677 | 165.4299 | 95.7813
1.6437 | 191.5379 | 36.5504 | 133.2956 | 8.9654 | 165.2185 | 95.7689
1.6438 | 191.5619 | 36.5099 | 133.3441 | 8.9661 | 165.2711 | 95.781
1.644 | 191.5614 | 36.4933 | 133.3605 | 8.9649 | 165.2874 | 95.7807
1.6442 | 191.5367 | 36.3834 | 133.4622 | 8.9626 | 165.3849 | 95.7683
1.6443 | 191.5608 | 36.4816 | 133.372 | 8.9633 | 165.2988 | 95.7804
1.6445 | 191.5604 | 36.4869 | 133.3666 | 8.9624 | 165.2933 | 95.7802
1.6446 | 191.5601 | 36.3914 | 133.462 | 8.9616 | 165.3887 | 95.7801
1.6447 | 191.5598 | 36.3257 | 133.5276 | 8.9608 | 165.4542 | 95.7799
1.6449 | 191.5594 | 36.3536 | 133.4995 | 8.96 | 165.4261 | 95.7797
1.6451 | 191.5834 | 36.2726 | 133.5885 | 8.9603 | 165.5191 | 95.7917
1.6453 | 191.5586 | 36.3978 | 133.4551 | 8.958 | 165.3815 | 95.7793
1.6454 | 191.5583 | 36.2041 | 133.6487 | 8.9571 | 165.575 | 95.7791
1.6455 | 191.5824 | 36.424 | 133.4368 | 8.9578 | 165.3672 | 95.7912
1.6457 | 191.582 | 36.1757 | 133.685 | 8.957 | 165.6153 | 95.791
1.6458 | 191.5817 | 36.3 | 133.5606 | 8.9562 | 165.4909 | 95.7909
1.646 | 191.5814 | 36.4059 | 133.4546 | 8.9554 | 165.3848 | 95.7907
1.6461 | 191.581 | 36.4136 | 133.4467 | 8.9546 | 165.3769 | 95.7905
1.6463 | 191.5807 | 36.5284 | 133.3318 | 8.9537 | 165.262 | 95.7904
1.6464 | 191.5804 | 36.2717 | 133.5884 | 8.9529 | 165.5185 | 95.7902
1.6466 | 191.5799 | 36.6194 | 133.2406 | 8.9517 | 165.1705 | 95.7899
1.6467 | 191.5797 | 36.4725 | 133.3874 | 8.9513 | 165.3174 | 95.7899
1.6469 | 191.5792 | 36.6265 | 133.2332 | 8.9501 | 165.1631 | 95.7896
1.6471 | 191.5789 | 36.5644 | 133.2952 | 8.9493 | 165.225 | 95.7894
1.6472 | 191.5786 | 36.5653 | 133.2942 | 8.9485 | 165.224 | 95.7893
1.6474 | 191.5782 | 36.5135 | 133.3459 | 8.9476 | 165.2756 | 95.7891
1.6475 | 191.6267 | 36.3802 | 133.4954 | 8.9498 | 165.4332 | 95.8134
1.6477 | 191.6264 | 36.4676 | 133.4079 | 8.949 | 165.3456 | 95.8132
1.6479 | 191.6503 | 36.3401 | 133.5433 | 8.9493 | 165.485 | 95.8251
1.6481 | 191.6986 | 36.3734 | 133.5261 | 8.951 | 165.4759 | 95.8493
1.6482 | 191.7227 | 36.5315 | 133.3761 | 8.9517 | 165.3298 | 95.8613
1.6484 | 191.7468 | 36.631 | 133.2846 | 8.9523 | 165.2424 | 95.8734
1.6486 | 191.7707 | 36.5477 | 133.3759 | 8.9526 | 165.3376 | 95.8853
1.6488 | 191.7703 | 36.4297 | 133.4937 | 8.9518 | 165.4555 | 95.8852
1.649 | 191.7943 | 36.369 | 133.5624 | 8.952 | 165.5281 | 95.8971
1.6491 | 191.8183 | 36.5396 | 133.3998 | 8.9527 | 165.3696 | 95.9092
1.6493 | 191.8424 | 36.4645 | 133.483 | 8.9534 | 165.4567 | 95.9212
1.6495 | 191.8663 | 36.4614 | 133.494 | 8.9536 | 165.4718 | 95.9332
1.6496 | 191.866 | 36.4847 | 133.4706 | 8.9528 | 165.4483 | 95.933
1.6499 | 191.8899 | 36.4302 | 133.5331 | 8.9531 | 165.5148 | 95.945
1.65 | 191.8896 | 36.6856 | 133.2776 | 8.9523 | 165.2592 | 95.9448
1.6501 | 191.9137 | 36.6022 | 133.369 | 8.9529 | 165.3546 | 95.9568
1.6503 | 191.9377 | 36.623 | 133.3562 | 8.9536 | 165.3459 | 95.9689
1.6504 | 191.9374 | 36.7337 | 133.2454 | 8.9528 | 165.235 | 95.9687
1.6507 | 191.9613 | 36.7274 | 133.2597 | 8.9531 | 165.2533 | 95.9807
1.6509 | 191.9364 | 36.6086 | 133.3702 | 8.9504 | 165.3596 | 95.9682
1.651 | 191.9605 | 36.5135 | 133.4733 | 8.951 | 165.4667 | 95.9802
1.6512 | 191.9601 | 36.2875 | 133.6992 | 8.9502 | 165.6926 | 95.9801
1.6514 | 191.9841 | 36.5499 | 133.4448 | 8.9505 | 165.4421 | 95.992
1.6515 | 191.9837 | 36.601 | 133.3936 | 8.9497 | 165.3909 | 95.9919
1.6517 | 191.9834 | 36.4636 | 133.5309 | 8.9489 | 165.5281 | 95.9917
1.6518 | 191.9831 | 36.4717 | 133.5227 | 8.9481 | 165.5198 | 95.9915
1.652 | 191.9827 | 36.5298 | 133.4644 | 8.9472 | 165.4616 | 95.9914
1.6522 | 191.9822 | 36.5622 | 133.4319 | 8.946 | 165.4289 | 95.9911
1.6523 | 192.0063 | 36.4983 | 133.5038 | 8.9467 | 165.5049 | 96.0032
1.6525 | 192.0058 | 36.4063 | 133.5956 | 8.9455 | 165.5966 | 96.0029
1.6527 | 192.0055 | 36.3744 | 133.6274 | 8.9447 | 165.6283 | 96.0027
1.6529 | 192.005 | 36.5046 | 133.4971 | 8.9435 | 165.4979 | 96.0025
1.6531 | 192.0291 | 36.5018 | 133.5079 | 8.9441 | 165.5127 | 96.0145
1.6533 | 192.0286 | 36.381 | 133.6285 | 8.9429 | 165.6333 | 96.0143
1.6534 | 192.0284 | 36.5648 | 133.4447 | 8.9425 | 165.4494 | 96.0142
1.6535 | 192.0525 | 36.6492 | 133.3683 | 8.9432 | 165.377 | 96.0262
1.6537 | 192.0276 | 36.4744 | 133.5348 | 8.9405 | 165.5394 | 96.0138
1.6539 | 192.0515 | 36.4614 | 133.5558 | 8.9408 | 165.5643 | 96.0257
1.6541 | 192.0511 | 36.541 | 133.476 | 8.9399 | 165.4846 | 96.0256
1.6542 | 192.051 | 36.6072 | 133.4098 | 8.9395 | 165.4183 | 96.0255
1.6544 | 192.0749 | 36.6563 | 133.3687 | 8.9398 | 165.3811 | 96.0374
1.6545 | 192.0501 | 36.823 | 133.1937 | 8.9375 | 165.2021 | 96.0251
1.6547 | 192.074 | 36.5594 | 133.4653 | 8.9378 | 165.4776 | 96.037
1.6549 | 192.0737 | 36.4519 | 133.5727 | 8.937 | 165.585 | 96.0369
1.655 | 192.0734 | 36.4312 | 133.5933 | 8.9362 | 165.6055 | 96.0367
1.6552 | 192.0973 | 36.2902 | 133.7422 | 8.9364 | 165.7584 | 96.0486
1.6554 | 192.097 | 36.3087 | 133.7236 | 8.9356 | 165.7398 | 96.0485
1.6555 | 192.0966 | 36.559 | 133.4732 | 8.9348 | 165.4893 | 96.0483
1.6557 | 192.0963 | 36.4933 | 133.5388 | 8.934 | 165.5548 | 96.0481
1.6558 | 192.1204 | 36.6428 | 133.3973 | 8.9347 | 165.4174 | 96.0602
1.656 | 192.1199 | 36.595 | 133.445 | 8.9335 | 165.4649 | 96.0599
1.6562 | 192.1195 | 36.5459 | 133.4939 | 8.9327 | 165.5139 | 96.0598
1.6563 | 192.1192 | 36.4897 | 133.55 | 8.9318 | 165.5699 | 96.0596
1.6565 | 192.1189 | 36.5046 | 133.535 | 8.931 | 165.5548 | 96.0594
1.6567 | 192.1184 | 36.4103 | 133.6292 | 8.9298 | 165.6489 | 96.0592
1.6569 | 192.1424 | 36.3721 | 133.6754 | 8.9305 | 165.6991 | 96.0712
1.657 | 192.1421 | 36.4897 | 133.5577 | 8.9297 | 165.5814 | 96.0711
1.6572 | 192.1416 | 36.8243 | 133.2229 | 8.9285 | 165.2465 | 96.0708
1.6574 | 192.1413 | 36.9301 | 133.117 | 8.9277 | 165.1405 | 96.0706
1.6575 | 192.141 | 36.8522 | 133.1948 | 8.9269 | 165.2183 | 96.0705
1.6577 | 192.165 | 36.7788 | 133.2762 | 8.9275 | 165.3037 | 96.0825
1.6579 | 192.1401 | 36.7468 | 133.2999 | 8.9249 | 165.3233 | 96.0701
1.658 | 192.1642 | 36.6523 | 133.4024 | 8.9255 | 165.4298 | 96.0821
1.6582 | 192.1639 | 36.7391 | 133.3155 | 8.9247 | 165.3428 | 96.0819
1.6584 | 192.1634 | 36.7955 | 133.259 | 8.9235 | 165.2862 | 96.0817
1.6585 | 192.163 | 36.7193 | 133.335 | 8.9227 | 165.3622 | 96.0815
1.6587 | 192.1627 | 36.8387 | 133.2155 | 8.9219 | 165.2427 | 96.0814
1.6588 | 192.1868 | 36.8207 | 133.2416 | 8.9226 | 165.2727 | 96.0934
1.659 | 192.1619 | 36.6627 | 133.3913 | 8.9199 | 165.4182 | 96.0809
1.6592 | 192.1615 | 36.6302 | 133.4236 | 8.9191 | 165.4506 | 96.0808
1.6593 | 192.1612 | 36.4347 | 133.619 | 8.9183 | 165.6459 | 96.0806
1.6595 | 192.1609 | 36.6126 | 133.441 | 8.9175 | 165.4678 | 96.0804
1.6597 | 192.1604 | 36.5892 | 133.4643 | 8.9163 | 165.491 | 96.0802
1.6598 | 192.16 | 36.6812 | 133.3721 | 8.9155 | 165.3988 | 96.08
1.66 | 192.1597 | 36.4001 | 133.6531 | 8.9147 | 165.6798 | 96.0799
1.6601 | 192.1595 | 36.469 | 133.5842 | 8.9143 | 165.6108 | 96.0798
1.6602 | 192.1592 | 36.4235 | 133.6296 | 8.9135 | 165.6561 | 96.0796
1.6604 | 192.1587 | 36.6055 | 133.4474 | 8.9123 | 165.4739 | 96.0794
1.6606 | 192.1584 | 36.5126 | 133.5402 | 8.9115 | 165.5666 | 96.0792
1.6607 | 192.1825 | 36.6447 | 133.4161 | 8.9121 | 165.4465 | 96.0912
1.6609 | 192.1575 | 36.5383 | 133.5142 | 8.9094 | 165.5405 | 96.0788
1.6611 | 192.1816 | 36.3923 | 133.6682 | 8.9101 | 165.6985 | 96.0908
1.6612 | 192.1813 | 36.5923 | 133.4681 | 8.9093 | 165.4983 | 96.0906
1.6614 | 192.1808 | 36.605 | 133.4553 | 8.9081 | 165.4854 | 96.0904
1.6616 | 192.1805 | 36.5215 | 133.5387 | 8.9073 | 165.5687 | 96.0902
1.6617 | 192.1557 | 36.65 | 133.4019 | 8.905 | 165.4279 | 96.0779
1.6619 | 192.1554 | 36.7198 | 133.332 | 8.9042 | 165.3579 | 96.0777
1.6621 | 192.1793 | 36.5783 | 133.4815 | 8.9045 | 165.5113 | 96.0896
1.6622 | 192.1791 | 36.3748 | 133.6849 | 8.9041 | 165.7148 | 96.0896
1.6625 | 192.1785 | 36.469 | 133.5905 | 8.9025 | 165.6202 | 96.0892
1.6625 | 192.1783 | 36.692 | 133.3674 | 8.9021 | 165.3971 | 96.0891
1.6627 | 192.178 | 36.6419 | 133.4174 | 8.9013 | 165.4471 | 96.089
1.6629 | 192.1531 | 36.7427 | 133.3083 | 8.8986 | 165.3338 | 96.0765
1.6631 | 192.1527 | 36.6627 | 133.3882 | 8.8978 | 165.4137 | 96.0764
1.6632 | 192.1524 | 36.5464 | 133.5044 | 8.897 | 165.5298 | 96.0762
1.6633 | 192.1521 | 36.6735 | 133.3772 | 8.8962 | 165.4025 | 96.076
1.6635 | 192.1517 | 36.6072 | 133.4434 | 8.8954 | 165.4687 | 96.0759
1.6636 | 192.1758 | 36.6095 | 133.4491 | 8.8961 | 165.4784 | 96.0879
1.6638 | 192.1755 | 36.6641 | 133.3944 | 8.8953 | 165.4236 | 96.0877
1.664 | 192.175 | 36.4771 | 133.5812 | 8.8941 | 165.6104 | 96.0875
1.6641 | 192.1504 | 36.6379 | 133.4122 | 8.8922 | 165.4373 | 96.0752
1.6643 | 192.1743 | 36.768 | 133.2901 | 8.8925 | 165.3192 | 96.0872
1.6644 | 192.174 | 36.6045 | 133.4535 | 8.8917 | 165.4825 | 96.087
1.6646 | 192.1736 | 36.532 | 133.5259 | 8.8909 | 165.5548 | 96.0868
1.6647 | 192.1733 | 36.5464 | 133.5114 | 8.8901 | 165.5403 | 96.0867
1.6649 | 192.173 | 36.7522 | 133.3055 | 8.8893 | 165.3343 | 96.0865
1.665 | 192.1726 | 36.3392 | 133.7183 | 8.8885 | 165.7471 | 96.0863
1.6652 | 192.1721 | 36.4271 | 133.6303 | 8.8873 | 165.659 | 96.0861
1.6654 | 192.1718 | 36.3874 | 133.6699 | 8.8865 | 165.6985 | 96.0859
1.6656 | 192.1713 | 36.5306 | 133.5265 | 8.8853 | 165.5551 | 96.0857
1.6658 | 192.171 | 36.5532 | 133.5038 | 8.8845 | 165.5323 | 96.0855
1.6658 | 192.1708 | 36.5613 | 133.4956 | 8.8841 | 165.5241 | 96.0854
1.666 | 192.1703 | 36.6856 | 133.3712 | 8.8829 | 165.3996 | 96.0852
1.6662 | 192.1944 | 36.5522 | 133.5126 | 8.8836 | 165.545 | 96.0972
1.6663 | 192.1696 | 36.5644 | 133.4921 | 8.8813 | 165.5204 | 96.0848
1.6665 | 192.1693 | 36.8401 | 133.2163 | 8.8805 | 165.2446 | 96.0847
1.6667 | 192.1688 | 36.7649 | 133.2914 | 8.8793 | 165.3195 | 96.0844
1.6668 | 192.1685 | 36.5806 | 133.4756 | 8.8785 | 165.5036 | 96.0842
1.667 | 192.1682 | 36.7888 | 133.2673 | 8.8777 | 165.2953 | 96.0841
1.6671 | 192.1434 | 36.4857 | 133.5621 | 8.8755 | 165.586 | 96.0717
1.6673 | 192.1675 | 36.4798 | 133.576 | 8.8761 | 165.6039 | 96.0837
1.6674 | 192.1672 | 36.5712 | 133.4845 | 8.8753 | 165.5124 | 96.0836
1.6676 | 192.1668 | 36.6081 | 133.4475 | 8.8745 | 165.4753 | 96.0834
1.6678 | 192.1663 | 36.5056 | 133.5498 | 8.8734 | 165.5776 | 96.0832
1.6679 | 192.166 | 36.341 | 133.7143 | 8.8726 | 165.742 | 96.083
1.6681 | 192.1657 | 36.6365 | 133.4187 | 8.8718 | 165.4463 | 96.0828
1.6682 | 192.1653 | 36.4969 | 133.5582 | 8.871 | 165.5858 | 96.0827
1.6684 | 192.165 | 36.5617 | 133.4933 | 8.8702 | 165.5208 | 96.0825
1.6685 | 192.1647 | 36.3626 | 133.6923 | 8.8694 | 165.7197 | 96.0823
1.6687 | 192.1643 | 36.7189 | 133.3359 | 8.8686 | 165.3633 | 96.0822
1.6688 | 192.164 | 36.6045 | 133.4502 | 8.8678 | 165.4775 | 96.082
1.669 | 192.1879 | 36.6005 | 133.4621 | 8.8681 | 165.4935 | 96.094
1.6692 | 192.1632 | 36.7928 | 133.2616 | 8.8658 | 165.2888 | 96.0816
1.6693 | 192.1872 | 36.8658 | 133.1966 | 8.8665 | 165.2278 | 96.0936
1.6695 | 192.1867 | 36.6546 | 133.4076 | 8.8653 | 165.4388 | 96.0934
1.6697 | 192.1864 | 36.8649 | 133.1972 | 8.8645 | 165.2283 | 96.0932
1.6698 | 192.1861 | 36.8162 | 133.2458 | 8.8637 | 165.2768 | 96.093
1.67 | 192.1857 | 36.9071 | 133.1548 | 8.8629 | 165.1858 | 96.0929
1.6701 | 192.1854 | 36.7252 | 133.3366 | 8.8621 | 165.3675 | 96.0927
1.6703 | 192.1607 | 36.8666 | 133.187 | 8.8598 | 165.2137 | 96.0803
1.6704 | 192.1603 | 36.9135 | 133.1399 | 8.859 | 165.1667 | 96.0802
1.6706 | 192.1844 | 36.7784 | 133.2831 | 8.8597 | 165.3138 | 96.0922
1.6707 | 192.1597 | 36.6676 | 133.3856 | 8.8575 | 165.4122 | 96.0798
1.6709 | 192.1836 | 36.632 | 133.4292 | 8.8577 | 165.4598 | 96.0918
1.6711 | 192.1832 | 36.6887 | 133.3724 | 8.8569 | 165.4029 | 96.0916
1.6712 | 192.1829 | 36.5761 | 133.4849 | 8.8561 | 165.5154 | 96.0915
1.6714 | 192.1582 | 36.6171 | 133.4356 | 8.8539 | 165.462 | 96.0791
1.6715 | 192.1822 | 36.5126 | 133.5481 | 8.8546 | 165.5785 | 96.0911
1.6717 | 192.1819 | 36.6022 | 133.4584 | 8.8538 | 165.4888 | 96.091
1.6718 | 192.1816 | 36.387 | 133.6735 | 8.853 | 165.7038 | 96.0908
1.6719 | 192.1813 | 36.4609 | 133.5995 | 8.8522 | 165.6297 | 96.0906
1.6721 | 192.1809 | 36.5825 | 133.4778 | 8.8514 | 165.508 | 96.0905
1.6723 | 192.1804 | 36.7242 | 133.3359 | 8.8502 | 165.366 | 96.0902
1.6725 | 192.1801 | 36.5298 | 133.5302 | 8.8494 | 165.5602 | 96.09
1.6726 | 192.1798 | 36.6532 | 133.4067 | 8.8486 | 165.4367 | 96.0899
1.6728 | 192.1793 | 36.5919 | 133.4679 | 8.8474 | 165.4977 | 96.0896
1.6729 | 192.1791 | 36.4541 | 133.6056 | 8.847 | 165.6354 | 96.0895
1.673 | 192.2032 | 36.5577 | 133.51 | 8.8477 | 165.5439 | 96.1016
1.6732 | 192.2028 | 36.6613 | 133.4063 | 8.8469 | 165.4401 | 96.1014
1.6734 | 192.1779 | 36.6356 | 133.4237 | 8.8443 | 165.4534 | 96.089
1.6735 | 192.2022 | 36.7635 | 133.3039 | 8.8453 | 165.3376 | 96.1011
1.6737 | 192.1773 | 36.6253 | 133.4338 | 8.8427 | 165.4633 | 96.0886
1.6739 | 192.2012 | 36.795 | 133.2721 | 8.843 | 165.3056 | 96.1006
1.674 | 192.1766 | 36.441 | 133.6179 | 8.8411 | 165.6473 | 96.0883
1.6742 | 192.1761 | 36.4352 | 133.6235 | 8.8399 | 165.6528 | 96.088
1.6744 | 192.1758 | 36.3964 | 133.6622 | 8.8391 | 165.6915 | 96.0879
1.6745 | 192.1754 | 36.2736 | 133.7849 | 8.8383 | 165.8141 | 96.0877
1.6746 | 192.1751 | 36.4041 | 133.6543 | 8.8375 | 165.6834 | 96.0875
1.6748 | 192.1992 | 36.609 | 133.4574 | 8.8382 | 165.4906 | 96.0996
1.6749 | 192.1744 | 36.4825 | 133.5756 | 8.836 | 165.6047 | 96.0872
1.6751 | 192.1985 | 36.7437 | 133.3225 | 8.8366 | 165.3556 | 96.0993
1.6753 | 192.198 | 36.768 | 133.298 | 8.8355 | 165.331 | 96.099
1.6755 | 192.1977 | 36.7955 | 133.2704 | 8.8347 | 165.3033 | 96.0988
1.6756 | 192.1973 | 36.7221 | 133.3437 | 8.8339 | 165.3766 | 96.0987
1.6757 | 192.197 | 36.7919 | 133.2738 | 8.8331 | 165.3066 | 96.0985
1.6759 | 192.1967 | 36.7171 | 133.3485 | 8.8323 | 165.3812 | 96.0983
1.676 | 192.1963 | 36.596 | 133.4694 | 8.8315 | 165.5022 | 96.0982
1.6762 | 192.2204 | 36.5887 | 133.4848 | 8.8322 | 165.5215 | 96.1102
1.6764 | 192.1955 | 36.4514 | 133.6138 | 8.8295 | 165.6464 | 96.0978
1.6765 | 192.2196 | 36.5364 | 133.5368 | 8.8302 | 165.5734 | 96.1098
1.6768 | 192.2191 | 36.437 | 133.636 | 8.829 | 165.6725 | 96.1095
1.6769 | 192.1943 | 36.5837 | 133.4811 | 8.8268 | 165.5135 | 96.0972
1.6771 | 192.2184 | 36.382 | 133.6908 | 8.8274 | 165.7272 | 96.1092
1.6772 | 192.2425 | 36.3015 | 133.7793 | 8.8281 | 165.8197 | 96.1212
1.6773 | 192.2666 | 36.4221 | 133.6668 | 8.8288 | 165.7112 | 96.1333
1.6776 | 192.2905 | 36.5014 | 133.5954 | 8.8291 | 165.6438 | 96.1452
1.6777 | 192.3145 | 36.5793 | 133.5255 | 8.8297 | 165.578 | 96.1573
1.6779 | 192.3384 | 36.4803 | 133.6325 | 8.83 | 165.6889 | 96.1692
1.678 | 192.3627 | 36.6 | 133.5209 | 8.8311 | 165.5813 | 96.1813
1.6782 | 192.3866 | 36.2861 | 133.8428 | 8.8313 | 165.9072 | 96.1933
1.6784 | 192.3861 | 36.4838 | 133.6449 | 8.8301 | 165.7092 | 96.193
1.6787 | 192.41 | 36.4767 | 133.66 | 8.8304 | 165.7283 | 96.205
1.6788 | 192.434 | 36.3064 | 133.8383 | 8.8311 | 165.9106 | 96.217
1.679 | 192.4337 | 36.4307 | 133.7139 | 8.8303 | 165.7862 | 96.2169
1.6792 | 192.4576 | 36.3038 | 133.8487 | 8.8306 | 165.925 | 96.2288
1.6792 | 192.4574 | 36.3739 | 133.7786 | 8.8302 | 165.8548 | 96.2287
1.6795 | 192.4569 | 36.3586 | 133.7937 | 8.829 | 165.8699 | 96.2285
1.6796 | 192.481 | 36.2717 | 133.8886 | 8.8297 | 165.9688 | 96.2405
1.6798 | 192.5049 | 36.2068 | 133.9615 | 8.8299 | 166.0457 | 96.2525
1.68 | 192.5532 | 36.1028 | 134.0816 | 8.8317 | 166.1738 | 96.2766
1.6803 | 192.5527 | 36.3046 | 133.8796 | 8.8305 | 165.9718 | 96.2764
1.6804 | 192.5524 | 36.3283 | 133.8558 | 8.8297 | 165.9479 | 96.2762
1.6806 | 192.5521 | 36.2514 | 133.9326 | 8.8289 | 166.0246 | 96.276
1.6807 | 192.5517 | 36.2078 | 133.9761 | 8.8281 | 166.0681 | 96.2759
1.6809 | 192.5756 | 36.2662 | 133.9257 | 8.8284 | 166.0216 | 96.2878
1.6811 | 192.5509 | 36.3892 | 133.7944 | 8.8262 | 165.8862 | 96.2754
1.6812 | 192.575 | 36.2411 | 133.9506 | 8.8268 | 166.0464 | 96.2875
1.6814 | 192.5745 | 36.0771 | 134.1144 | 8.8256 | 166.2101 | 96.2872
1.6816 | 192.5984 | 36.3978 | 133.8017 | 8.8259 | 165.9014 | 96.2992
1.6818 | 192.598 | 36.1414 | 134.0579 | 8.8251 | 166.1576 | 96.299
1.6819 | 192.5977 | 36.2996 | 133.8996 | 8.8244 | 165.9992 | 96.2988
1.6821 | 192.5974 | 36.4212 | 133.7779 | 8.8236 | 165.8775 | 96.2987
1.6824 | 192.5967 | 36.2527 | 133.9462 | 8.822 | 166.0456 | 96.2983
1.6825 | 192.5965 | 36.3 | 133.8988 | 8.8216 | 165.9983 | 96.2983
1.6827 | 192.596 | 36.3685 | 133.8302 | 8.8204 | 165.9295 | 96.298
1.6828 | 192.5957 | 36.283 | 133.9156 | 8.8196 | 166.0148 | 96.2978
1.683 | 192.6198 | 36.3069 | 133.8997 | 8.8203 | 166.003 | 96.3099
1.6832 | 192.5949 | 36.3599 | 133.8384 | 8.8177 | 165.9375 | 96.2974
1.6833 | 192.6189 | 36.3424 | 133.8639 | 8.8183 | 165.9671 | 96.3095
1.6835 | 192.6186 | 36.2537 | 133.9525 | 8.8176 | 166.0556 | 96.3093
1.6837 | 192.6425 | 36.382 | 133.8322 | 8.8178 | 165.9392 | 96.3212
1.6838 | 192.6666 | 36.2929 | 133.9293 | 8.8185 | 166.0404 | 96.3333
1.6841 | 192.6417 | 36.3798 | 133.8341 | 8.8159 | 165.941 | 96.3208
1.6842 | 192.6657 | 36.2542 | 133.9677 | 8.8165 | 166.0787 | 96.3329
1.6843 | 192.6654 | 36.2794 | 133.9424 | 8.8158 | 166.0533 | 96.3327
1.6845 | 192.6651 | 36.464 | 133.7577 | 8.815 | 165.8685 | 96.3325
1.6848 | 192.6644 | 36.1887 | 134.0328 | 8.8134 | 166.1435 | 96.3322
1.6849 | 192.6641 | 36.2126 | 134.0088 | 8.8126 | 166.1194 | 96.332
1.6851 | 192.6881 | 36.2807 | 133.9487 | 8.8133 | 166.0634 | 96.3441
1.6853 | 192.6876 | 36.4446 | 133.7846 | 8.8121 | 165.8992 | 96.3438
1.6854 | 192.6873 | 36.3157 | 133.9134 | 8.8113 | 166.0279 | 96.3436
1.6856 | 192.687 | 36.4226 | 133.8064 | 8.8106 | 165.9209 | 96.3435
1.6857 | 192.6866 | 36.3666 | 133.8623 | 8.8098 | 165.9767 | 96.3433
1.686 | 192.7105 | 36.4302 | 133.8066 | 8.81 | 165.9251 | 96.3553
1.6861 | 192.7102 | 36.591 | 133.6457 | 8.8093 | 165.7641 | 96.3551
1.6862 | 192.7099 | 36.3378 | 133.8988 | 8.8085 | 166.0171 | 96.3549
1.6865 | 192.7094 | 36.391 | 133.8455 | 8.8073 | 165.9637 | 96.3547
1.6866 | 192.709 | 36.3856 | 133.8507 | 8.8065 | 165.9689 | 96.3545
1.6868 | 192.7329 | 36.3992 | 133.8451 | 8.8068 | 165.9673 | 96.3665
1.687 | 192.7082 | 36.4465 | 133.7896 | 8.8046 | 165.9076 | 96.3541
1.6871 | 192.7323 | 36.2906 | 133.9535 | 8.8052 | 166.0755 | 96.3661
1.6873 | 192.7318 | 36.3699 | 133.874 | 8.8041 | 165.996 | 96.3659
1.6875 | 192.7558 | 36.3135 | 133.9384 | 8.8047 | 166.0644 | 96.3779
1.6876 | 192.7555 | 36.3978 | 133.854 | 8.804 | 165.9799 | 96.3777
1.6878 | 192.755 | 36.3937 | 133.858 | 8.8028 | 165.9838 | 96.3775
1.688 | 192.7547 | 36.4614 | 133.7902 | 8.802 | 165.9159 | 96.3773
1.6882 | 192.7542 | 36.3621 | 133.8893 | 8.8008 | 166.015 | 96.3771
1.6884 | 192.7538 | 36.0533 | 134.198 | 8.8001 | 166.3236 | 96.3769
1.6885 | 192.7779 | 36.1563 | 134.103 | 8.8007 | 166.2326 | 96.3889
1.6887 | 192.7776 | 36.0587 | 134.2005 | 8.7999 | 166.3301 | 96.3888
1.6889 | 192.7771 | 36.2681 | 133.9909 | 8.7988 | 166.1204 | 96.3885
1.6891 | 192.7766 | 36.2974 | 133.9615 | 8.7976 | 166.0909 | 96.3883
1.6892 | 192.7764 | 36.2771 | 133.9817 | 8.7972 | 166.1111 | 96.3882
1.6893 | 192.7761 | 36.3181 | 133.9406 | 8.7964 | 166.0699 | 96.388
1.6895 | 192.7756 | 36.2532 | 134.0053 | 8.7953 | 166.1346 | 96.3878
1.6897 | 192.7752 | 36.3131 | 133.9453 | 8.7945 | 166.0745 | 96.3876
1.6898 | 192.7749 | 36.2114 | 134.0469 | 8.7937 | 166.176 | 96.3874
1.69 | 192.7744 | 36.1608 | 134.0973 | 8.7925 | 166.2264 | 96.3872
1.6902 | 192.7741 | 35.9235 | 134.3345 | 8.7918 | 166.4635 | 96.387
1.6904 | 192.7736 | 36.1667 | 134.0912 | 8.7906 | 166.2201 | 96.3868
1.6905 | 192.7734 | 36.1365 | 134.1213 | 8.7902 | 166.2502 | 96.3867
1.6907 | 192.7729 | 36.0762 | 134.1814 | 8.789 | 166.3102 | 96.3864
1.6908 | 192.7726 | 35.9623 | 134.2952 | 8.7883 | 166.424 | 96.3863
1.691 | 192.7478 | 35.978 | 134.2713 | 8.786 | 166.3959 | 96.3739
1.6912 | 192.7473 | 35.91 | 134.3391 | 8.7849 | 166.4637 | 96.3737
1.6914 | 192.7714 | 36.0519 | 134.2052 | 8.7855 | 166.3338 | 96.3857
1.6915 | 192.7711 | 36.0438 | 134.2132 | 8.7848 | 166.3417 | 96.3855
1.6916 | 192.7709 | 35.883 | 134.374 | 8.7844 | 166.5024 | 96.3854
1.6918 | 192.7704 | 35.91 | 134.3468 | 8.7832 | 166.4752 | 96.3852
1.692 | 192.7699 | 35.9105 | 134.3461 | 8.782 | 166.4744 | 96.3849
1.6921 | 192.7697 | 35.8524 | 134.4042 | 8.7816 | 166.5325 | 96.3849
1.6923 | 192.7692 | 35.7559 | 134.5005 | 8.7805 | 166.6287 | 96.3846
1.6925 | 192.7931 | 35.9938 | 134.2706 | 8.7808 | 166.4028 | 96.3966
1.6927 | 192.7928 | 35.7731 | 134.4912 | 8.78 | 166.6233 | 96.3964
1.6927 | 192.7926 | 35.8866 | 134.3776 | 8.7796 | 166.5097 | 96.3963
1.693 | 192.7921 | 35.9604 | 134.3036 | 8.7784 | 166.4357 | 96.3961
1.6931 | 192.7674 | 35.9356 | 134.3202 | 8.7762 | 166.4481 | 96.3837
1.6933 | 192.7913 | 35.9078 | 134.356 | 8.7765 | 166.4878 | 96.3956
1.6935 | 192.791 | 35.7461 | 134.5176 | 8.7757 | 166.6494 | 96.3955
1.6936 | 192.7906 | 35.8204 | 134.4431 | 8.7749 | 166.5749 | 96.3953
1.6938 | 192.7903 | 35.9297 | 134.3337 | 8.7742 | 166.4654 | 96.3951
1.694 | 192.7898 | 35.8781 | 134.3852 | 8.773 | 166.5168 | 96.3949
1.6941 | 192.7895 | 35.9649 | 134.2983 | 8.7722 | 166.4298 | 96.3947
1.6943 | 192.7891 | 35.8731 | 134.3899 | 8.7715 | 166.5215 | 96.3946
1.6945 | 192.7886 | 35.7974 | 134.4655 | 8.7703 | 166.5969 | 96.3943
1.6946 | 192.7883 | 36.0096 | 134.2532 | 8.7695 | 166.3845 | 96.3941
1.6947 | 192.8125 | 35.8357 | 134.4351 | 8.7706 | 166.5706 | 96.4063
1.6949 | 192.812 | 35.8159 | 134.4548 | 8.7694 | 166.5901 | 96.406
1.6951 | 192.8117 | 35.9024 | 134.3682 | 8.7686 | 166.5034 | 96.4058
1.6953 | 192.8112 | 35.9212 | 134.3492 | 8.7675 | 166.4844 | 96.4056
1.6954 | 192.811 | 35.7083 | 134.562 | 8.7671 | 166.6972 | 96.4055
1.6956 | 192.8105 | 35.7369 | 134.5333 | 8.7659 | 166.6684 | 96.4053
1.6957 | 192.8102 | 35.6633 | 134.6068 | 8.7651 | 166.7418 | 96.4051
1.6959 | 192.8097 | 35.4719 | 134.798 | 8.764 | 166.9329 | 96.4048
1.6961 | 192.8093 | 35.7753 | 134.4945 | 8.7632 | 166.6294 | 96.4047
1.6962 | 192.809 | 35.8528 | 134.4169 | 8.7624 | 166.5517 | 96.4045
1.6964 | 192.8087 | 35.9668 | 134.3028 | 8.7617 | 166.4375 | 96.4043
1.6965 | 192.8083 | 35.801 | 134.4684 | 8.7609 | 166.6032 | 96.4042
1.6967 | 192.8078 | 35.8835 | 134.3858 | 8.7597 | 166.5204 | 96.4039
1.6969 | 192.8075 | 35.7807 | 134.4885 | 8.759 | 166.6231 | 96.4038
1.697 | 192.8072 | 35.7551 | 134.514 | 8.7582 | 166.6485 | 96.4036
1.6972 | 192.8068 | 35.7983 | 134.4706 | 8.7574 | 166.6051 | 96.4034
1.6973 | 192.8065 | 35.7956 | 134.4732 | 8.7566 | 166.6077 | 96.4033
1.6975 | 192.8062 | 35.5389 | 134.7298 | 8.7559 | 166.8642 | 96.4031
1.6976 | 192.8058 | 35.6231 | 134.6455 | 8.7551 | 166.7798 | 96.4029
1.6978 | 192.8053 | 35.655 | 134.6134 | 8.7539 | 166.7477 | 96.4027
1.698 | 192.7806 | 35.7785 | 134.4817 | 8.7517 | 166.6118 | 96.3903
1.6982 | 192.7801 | 35.8083 | 134.4517 | 8.7506 | 166.5818 | 96.3901
1.6983 | 192.7799 | 35.7757 | 134.4843 | 8.7502 | 166.6143 | 96.39
1.6984 | 192.804 | 35.8317 | 134.4363 | 8.7509 | 166.5703 | 96.402
1.6986 | 192.8035 | 35.719 | 134.5488 | 8.7497 | 166.6828 | 96.4018
1.6988 | 192.8032 | 35.5771 | 134.6906 | 8.7489 | 166.8245 | 96.4016
1.699 | 192.8027 | 35.597 | 134.6706 | 8.7478 | 166.8043 | 96.4013
1.6991 | 192.8025 | 35.6876 | 134.5799 | 8.7474 | 166.7137 | 96.4013
1.6993 | 192.8264 | 35.7083 | 134.5672 | 8.7477 | 166.7049 | 96.4132
1.6994 | 192.8261 | 35.7307 | 134.5447 | 8.7469 | 166.6823 | 96.413
1.6997 | 192.8256 | 35.7429 | 134.5323 | 8.7457 | 166.6699 | 96.4128
1.6997 | 192.8254 | 35.4723 | 134.8028 | 8.7454 | 166.9404 | 96.4127
1.6999 | 192.8251 | 35.4291 | 134.8459 | 8.7446 | 166.9834 | 96.4125
1.7001 | 192.8246 | 35.4393 | 134.8356 | 8.7434 | 166.973 | 96.4123
1.7002 | 192.7998 | 35.5699 | 134.6967 | 8.7412 | 166.83 | 96.3999
1.7004 | 192.8239 | 35.5731 | 134.7015 | 8.7419 | 166.8389 | 96.412
1.7005 | 192.7992 | 35.7613 | 134.5051 | 8.7397 | 166.6383 | 96.3996
1.7007 | 192.7988 | 35.7641 | 134.5022 | 8.7389 | 166.6353 | 96.3994
1.7009 | 192.8227 | 35.8795 | 134.3947 | 8.7392 | 166.5319 | 96.4114
1.701 | 192.7982 | 35.8091 | 134.457 | 8.7374 | 166.59 | 96.3991
1.7011 | 192.7978 | 35.7794 | 134.4865 | 8.7366 | 166.6195 | 96.3989
1.7013 | 192.7975 | 35.6461 | 134.6197 | 8.7358 | 166.7527 | 96.3988
1.7015 | 192.797 | 35.55 | 134.7157 | 8.7347 | 166.8485 | 96.3985
1.7016 | 192.7967 | 35.8429 | 134.4227 | 8.7339 | 166.5554 | 96.3983
1.7018 | 192.7963 | 35.8398 | 134.4256 | 8.7332 | 166.5584 | 96.3982
1.7019 | 192.8206 | 35.7258 | 134.5477 | 8.7342 | 166.6845 | 96.4103
1.7021 | 192.7955 | 35.8095 | 134.4557 | 8.7312 | 166.5883 | 96.3978
1.7023 | 192.8196 | 35.9609 | 134.3123 | 8.7319 | 166.4489 | 96.4098
1.7024 | 192.8192 | 35.7137 | 134.5594 | 8.7311 | 166.6959 | 96.4096
1.7026 | 192.8189 | 35.6741 | 134.5989 | 8.7304 | 166.7353 | 96.4094
1.7027 | 192.8186 | 35.5267 | 134.7462 | 8.7296 | 166.8826 | 96.4093
1.7029 | 192.8182 | 35.5997 | 134.673 | 8.7288 | 166.8094 | 96.4091
1.7031 | 192.8177 | 35.7056 | 134.567 | 8.7277 | 166.7033 | 96.4089
1.7032 | 192.842 | 35.5762 | 134.7045 | 8.7287 | 166.8448 | 96.421
1.7033 | 192.8172 | 35.6042 | 134.6682 | 8.7265 | 166.8044 | 96.4086
1.7035 | 192.8411 | 35.6888 | 134.5916 | 8.7268 | 166.7318 | 96.4206
1.7037 | 192.8164 | 35.6623 | 134.6098 | 8.7246 | 166.7459 | 96.4082
1.7038 | 192.8405 | 35.6186 | 134.6616 | 8.7253 | 166.8016 | 96.4202
1.704 | 192.8401 | 35.7141 | 134.5659 | 8.7245 | 166.706 | 96.4201
1.7041 | 192.8398 | 35.4776 | 134.8023 | 8.7237 | 166.9423 | 96.4199
1.7043 | 192.8395 | 35.6389 | 134.6409 | 8.723 | 166.7808 | 96.4197
1.7044 | 192.8391 | 35.4659 | 134.8138 | 8.7222 | 166.9537 | 96.4196
1.7046 | 192.8632 | 35.465 | 134.8227 | 8.7229 | 166.9666 | 96.4316
1.7047 | 192.8385 | 35.6266 | 134.6529 | 8.7207 | 166.7926 | 96.4192
1.7049 | 192.8624 | 35.6642 | 134.6233 | 8.721 | 166.767 | 96.4312
1.7051 | 192.8376 | 35.5798 | 134.6994 | 8.7188 | 166.839 | 96.4188
1.7052 | 192.8617 | 35.5302 | 134.757 | 8.7194 | 166.9006 | 96.4308
1.7054 | 192.837 | 35.457 | 134.822 | 8.7172 | 166.9615 | 96.4185
1.7055 | 192.8366 | 35.3672 | 134.9117 | 8.7165 | 167.0511 | 96.4183
1.7056 | 192.8607 | 35.5677 | 134.7192 | 8.7171 | 166.8626 | 96.4303
1.7059 | 192.8602 | 35.602 | 134.6847 | 8.716 | 166.8281 | 96.4301
1.7059 | 192.8356 | 35.5356 | 134.7429 | 8.7142 | 166.8822 | 96.4178
1.7061 | 192.8597 | 35.62 | 134.6666 | 8.7148 | 166.8098 | 96.4298
1.7062 | 192.8593 | 35.6983 | 134.5881 | 8.7141 | 166.7314 | 96.4297
1.7064 | 192.8588 | 35.5137 | 134.7726 | 8.7129 | 166.9157 | 96.4294
1.7066 | 192.8585 | 35.5862 | 134.7 | 8.7122 | 166.8431 | 96.4293
1.7067 | 192.8582 | 35.5349 | 134.7512 | 8.7114 | 166.8942 | 96.4291
1.707 | 192.8577 | 35.6353 | 134.6506 | 8.7103 | 166.7935 | 96.4288
1.707 | 192.8575 | 35.6808 | 134.605 | 8.7099 | 166.748 | 96.4288
1.7072 | 192.857 | 35.6384 | 134.6473 | 8.7087 | 166.7901 | 96.4285
1.7074 | 192.8811 | 35.7173 | 134.5764 | 8.7094 | 166.7232 | 96.4405
1.7075 | 192.9295 | 35.8163 | 134.4935 | 8.7115 | 166.6485 | 96.4648
1.7077 | 192.9292 | 35.6871 | 134.6226 | 8.7107 | 166.7775 | 96.4646
1.7079 | 192.9775 | 35.9252 | 134.4006 | 8.7124 | 166.5635 | 96.4887
1.7081 | 193.0015 | 35.8055 | 134.5283 | 8.7131 | 166.6953 | 96.5008
1.7083 | 193.0254 | 35.6763 | 134.6655 | 8.7134 | 166.8364 | 96.5127
1.7085 | 193.0493 | 35.7956 | 134.5542 | 8.7137 | 166.7291 | 96.5247
1.7086 | 193.049 | 35.8038 | 134.5459 | 8.7129 | 166.7207 | 96.5245
1.7088 | 193.0731 | 35.933 | 134.4247 | 8.7136 | 166.6035 | 96.5365
1.709 | 193.097 | 35.8227 | 134.543 | 8.7138 | 166.7258 | 96.5485
1.7092 | 193.1208 | 35.6744 | 134.6992 | 8.7141 | 166.886 | 96.5604
1.7094 | 193.1449 | 35.7956 | 134.586 | 8.7148 | 166.7769 | 96.5725
1.7095 | 193.1446 | 35.5389 | 134.8426 | 8.714 | 167.0334 | 96.5723
1.7097 | 193.1685 | 35.8091 | 134.5804 | 8.7143 | 166.7751 | 96.5842
1.7099 | 193.1924 | 35.6781 | 134.7194 | 8.7146 | 166.9181 | 96.5962
1.7101 | 193.192 | 35.5088 | 134.8885 | 8.7138 | 167.0872 | 96.596
1.7103 | 193.2159 | 35.5182 | 134.8871 | 8.7141 | 167.0898 | 96.608
1.7105 | 193.2156 | 35.5853 | 134.8199 | 8.7134 | 167.0225 | 96.6078
1.7107 | 193.2395 | 35.6997 | 134.7135 | 8.7136 | 166.92 | 96.6197
1.7108 | 193.2391 | 35.6087 | 134.8043 | 8.7129 | 167.0109 | 96.6196
1.711 | 193.263 | 35.6866 | 134.7344 | 8.7132 | 166.9449 | 96.6315
1.7112 | 193.2627 | 35.6997 | 134.7212 | 8.7124 | 166.9317 | 96.6314
1.7113 | 193.2624 | 35.7357 | 134.6851 | 8.7116 | 166.8955 | 96.6312
1.7115 | 193.2864 | 35.698 | 134.7308 | 8.7123 | 166.9452 | 96.6432
1.7117 | 193.2859 | 35.6893 | 134.7393 | 8.7112 | 166.9537 | 96.643
1.7119 | 193.2854 | 35.7074 | 134.7211 | 8.71 | 166.9353 | 96.6427
1.7121 | 193.3095 | 35.5668 | 134.8697 | 8.7107 | 167.0879 | 96.6547
1.7123 | 193.2846 | 35.5961 | 134.8321 | 8.7081 | 167.0462 | 96.6423
1.7124 | 193.3086 | 35.6862 | 134.75 | 8.7088 | 166.9681 | 96.6543
1.7126 | 193.3083 | 35.5196 | 134.9165 | 8.708 | 167.1346 | 96.6542
1.7128 | 193.3078 | 35.497 | 134.9389 | 8.7069 | 167.1569 | 96.6539
1.7129 | 193.3319 | 35.438 | 135.006 | 8.7075 | 167.2279 | 96.6659
1.7131 | 193.3315 | 35.5591 | 134.8847 | 8.7068 | 167.1067 | 96.6658
1.7133 | 193.331 | 35.5798 | 134.8639 | 8.7056 | 167.0857 | 96.6655
1.7134 | 193.3307 | 35.8104 | 134.6332 | 8.7049 | 166.8549 | 96.6653
1.7136 | 193.3304 | 35.7906 | 134.6529 | 8.7041 | 166.8746 | 96.6652
1.7138 | 193.3299 | 35.6281 | 134.8152 | 8.703 | 167.0368 | 96.6649
1.714 | 193.3294 | 35.8118 | 134.6313 | 8.7018 | 166.8529 | 96.6647
1.7142 | 193.3534 | 35.769 | 134.6821 | 8.7025 | 166.9077 | 96.6767
1.7144 | 193.3529 | 35.6659 | 134.7851 | 8.7013 | 167.0106 | 96.6765
1.7145 | 193.3526 | 35.6122 | 134.8387 | 8.7006 | 167.0641 | 96.6763
1.7147 | 193.3522 | 35.7407 | 134.71 | 8.6998 | 166.9354 | 96.6761
1.7148 | 193.3519 | 35.6763 | 134.7743 | 8.6991 | 166.9997 | 96.676
1.715 | 193.3516 | 35.7897 | 134.6608 | 8.6983 | 166.8861 | 96.6758
1.7151 | 193.3512 | 35.6429 | 134.8075 | 8.6975 | 167.0327 | 96.6756
1.7153 | 193.3507 | 35.7473 | 134.7029 | 8.6964 | 166.9281 | 96.6754
1.7156 | 193.3746 | 35.7712 | 134.687 | 8.6967 | 166.9161 | 96.6873
1.7157 | 193.3499 | 35.6533 | 134.7967 | 8.6945 | 167.0217 | 96.675
1.7159 | 193.3738 | 35.8785 | 134.5794 | 8.6948 | 166.8084 | 96.6869
1.716 | 193.3492 | 36.0063 | 134.4434 | 8.693 | 166.6683 | 96.6746
1.7162 | 193.3731 | 35.7271 | 134.7306 | 8.6933 | 166.9595 | 96.6866
1.7164 | 193.3728 | 35.7523 | 134.7053 | 8.6925 | 166.9341 | 96.6864
1.7166 | 193.3723 | 35.7127 | 134.7447 | 8.6914 | 166.9734 | 96.6861
1.7167 | 193.3964 | 35.6988 | 134.7667 | 8.692 | 166.9994 | 96.6982
1.7169 | 193.3716 | 35.8104 | 134.6468 | 8.6899 | 166.8754 | 96.6858
1.717 | 193.3957 | 35.6952 | 134.77 | 8.6905 | 167.0026 | 96.6978
1.7173 | 193.3706 | 35.8029 | 134.654 | 8.6876 | 166.8824 | 96.6853
1.7175 | 193.3703 | 35.7298 | 134.727 | 8.6868 | 166.9553 | 96.6851
1.7177 | 193.3942 | 35.8073 | 134.6574 | 8.6871 | 166.8898 | 96.6971
1.7178 | 193.394 | 35.6425 | 134.8222 | 8.6867 | 167.0545 | 96.697
1.718 | 193.3935 | 35.6015 | 134.863 | 8.6856 | 167.0953 | 96.6968
1.7181 | 193.3932 | 35.8357 | 134.6287 | 8.6849 | 166.8609 | 96.6966
1.7183 | 193.3928 | 35.7641 | 134.7002 | 8.6841 | 166.9323 | 96.6964
1.7185 | 193.4167 | 35.6475 | 134.8247 | 8.6844 | 167.0609 | 96.7084
1.7186 | 193.392 | 35.6912 | 134.7728 | 8.6822 | 167.0048 | 96.696
1.7188 | 193.4159 | 35.7115 | 134.7605 | 8.6825 | 166.9964 | 96.7079
1.719 | 193.4156 | 35.7658 | 134.7061 | 8.6817 | 166.942 | 96.7078
1.7192 | 193.4151 | 35.7456 | 134.7261 | 8.6806 | 166.9619 | 96.7075
1.7194 | 193.4147 | 35.7352 | 134.7364 | 8.6798 | 166.9722 | 96.7074
1.7195 | 193.4144 | 35.7447 | 134.7268 | 8.6791 | 166.9625 | 96.7072
1.7197 | 193.4139 | 35.5074 | 134.9639 | 8.678 | 167.1995 | 96.7069
1.7198 | 193.3893 | 35.3379 | 135.1252 | 8.6762 | 167.3568 | 96.6947
1.72 | 193.3888 | 35.5456 | 134.9173 | 8.675 | 167.1488 | 96.6944
1.7202 | 193.4129 | 35.7079 | 134.7631 | 8.6757 | 166.9985 | 96.7064
1.7203 | 193.3882 | 35.6051 | 134.8576 | 8.6735 | 167.089 | 96.6941
1.7205 | 193.4122 | 35.6393 | 134.8314 | 8.6742 | 167.0668 | 96.7061
1.7207 | 193.3873 | 35.8095 | 134.6529 | 8.6716 | 166.8842 | 96.6937
1.7209 | 193.3868 | 35.6843 | 134.778 | 8.6705 | 167.0091 | 96.6934
1.721 | 193.3865 | 35.7032 | 134.759 | 8.6697 | 166.99 | 96.6932
1.7213 | 193.386 | 35.7115 | 134.7505 | 8.6686 | 166.9815 | 96.693
1.7214 | 193.3856 | 35.688 | 134.7739 | 8.6679 | 167.0048 | 96.6928
1.7215 | 193.3853 | 35.5876 | 134.8742 | 8.6671 | 167.1051 | 96.6927
1.7217 | 193.385 | 35.7676 | 134.6941 | 8.6663 | 166.9249 | 96.6925
1.7218 | 193.3846 | 35.6465 | 134.815 | 8.6656 | 167.0458 | 96.6923
1.722 | 193.3843 | 35.5902 | 134.8712 | 8.6648 | 167.102 | 96.6922
1.7222 | 193.3838 | 35.8565 | 134.6048 | 8.6637 | 166.8354 | 96.6919
1.7223 | 193.3835 | 35.702 | 134.7592 | 8.663 | 166.9897 | 96.6917
1.7226 | 193.4074 | 35.6299 | 134.8392 | 8.6632 | 167.0738 | 96.7037
1.7228 | 193.3825 | 35.8095 | 134.6513 | 8.6607 | 166.8817 | 96.6912
1.7229 | 193.3821 | 35.6619 | 134.7988 | 8.6599 | 167.0292 | 96.6911
1.7231 | 193.3818 | 35.7667 | 134.6939 | 8.6592 | 166.9242 | 96.6909
1.7232 | 193.3815 | 35.9243 | 134.5362 | 8.6584 | 166.7664 | 96.6907
1.7234 | 193.4055 | 35.8731 | 134.5954 | 8.6591 | 166.8297 | 96.7028
1.7236 | 193.3806 | 35.7447 | 134.7155 | 8.6566 | 166.9456 | 96.6903
1.7237 | 193.3803 | 35.7852 | 134.6749 | 8.6558 | 166.9049 | 96.6901
1.7239 | 193.38 | 35.6028 | 134.8572 | 8.6551 | 167.0872 | 96.69
1.724 | 193.3798 | 35.5933 | 134.8666 | 8.6547 | 167.0966 | 96.6899
1.7242 | 193.3793 | 35.6398 | 134.82 | 8.6536 | 167.0498 | 96.6896
1.7244 | 193.3788 | 35.4745 | 134.9851 | 8.6524 | 167.2149 | 96.6894
1.7245 | 193.3785 | 35.4695 | 134.99 | 8.6517 | 167.2197 | 96.6892
1.7248 | 193.378 | 35.6073 | 134.852 | 8.6505 | 167.0817 | 96.689
1.7249 | 193.3776 | 35.6465 | 134.8127 | 8.6498 | 167.0423 | 96.6888
1.725 | 193.3773 | 35.6781 | 134.781 | 8.649 | 167.0105 | 96.6886
1.7253 | 193.3768 | 35.6226 | 134.8363 | 8.6479 | 167.0658 | 96.6884
1.7254 | 193.4008 | 35.697 | 134.7699 | 8.6486 | 167.0034 | 96.7004
1.7256 | 193.4005 | 35.6691 | 134.7977 | 8.6478 | 167.0312 | 96.7003
1.7257 | 193.4002 | 35.4695 | 134.9972 | 8.6471 | 167.2306 | 96.7001
1.7259 | 193.3997 | 35.5397 | 134.9269 | 8.646 | 167.1601 | 96.6998
1.7261 | 193.3749 | 35.6195 | 134.8388 | 8.6438 | 167.068 | 96.6875
1.7263 | 193.3988 | 35.5344 | 134.9319 | 8.6441 | 167.165 | 96.6994
1.7264 | 193.3985 | 35.5192 | 134.947 | 8.6433 | 167.18 | 96.6992
1.7266 | 193.3982 | 35.6191 | 134.847 | 8.6426 | 167.08 | 96.6991
1.7268 | 193.4221 | 35.5101 | 134.9639 | 8.6429 | 167.2009 | 96.711
1.7269 | 193.4217 | 35.4587 | 135.0152 | 8.6421 | 167.2522 | 96.7109
1.7271 | 193.4214 | 35.6235 | 134.8503 | 8.6414 | 167.0872 | 96.7107
1.7272 | 193.3967 | 35.6299 | 134.8357 | 8.6392 | 167.0684 | 96.6983
1.7275 | 193.4205 | 35.8289 | 134.6446 | 8.6395 | 166.8814 | 96.7103
1.7276 | 193.3958 | 35.7329 | 134.7324 | 8.6373 | 166.965 | 96.6979
1.7277 | 193.3955 | 35.7065 | 134.7587 | 8.6366 | 166.9912 | 96.6977
1.728 | 193.395 | 35.6943 | 134.7707 | 8.6355 | 167.0032 | 96.6975
1.728 | 193.3948 | 35.6132 | 134.8517 | 8.6351 | 167.0842 | 96.6974
1.7283 | 193.4187 | 35.6754 | 134.7975 | 8.6354 | 167.034 | 96.7094
1.7284 | 193.394 | 35.6415 | 134.8232 | 8.6332 | 167.0555 | 96.697
1.7286 | 193.3935 | 35.5469 | 134.9176 | 8.6321 | 167.1498 | 96.6967
1.7288 | 193.3931 | 35.8118 | 134.6526 | 8.6314 | 166.8848 | 96.6966
1.729 | 193.3926 | 35.9069 | 134.5573 | 8.6302 | 166.7894 | 96.6963
1.7291 | 193.3923 | 35.6677 | 134.7964 | 8.6295 | 167.0285 | 96.6962
1.7293 | 193.392 | 35.9387 | 134.5253 | 8.6287 | 166.7573 | 96.696
1.7295 | 193.3915 | 35.8565 | 134.6073 | 8.6276 | 166.8392 | 96.6957
1.7296 | 193.3911 | 35.7951 | 134.6686 | 8.6269 | 166.9005 | 96.6956
1.7298 | 193.3908 | 35.715 | 134.7486 | 8.6261 | 166.9804 | 96.6954
1.73 | 193.3903 | 35.6722 | 134.7912 | 8.625 | 167.0229 | 96.6951
1.7302 | 193.3656 | 35.7061 | 134.7491 | 8.6228 | 166.9767 | 96.6828
1.7304 | 193.3651 | 35.6961 | 134.7589 | 8.6217 | 166.9864 | 96.6825
1.7305 | 193.3647 | 35.8861 | 134.5688 | 8.621 | 166.7963 | 96.6824
1.7307 | 193.3642 | 35.879 | 134.5757 | 8.6199 | 166.8031 | 96.6821
1.7309 | 193.3639 | 35.9902 | 134.4644 | 8.6191 | 166.6918 | 96.682
1.731 | 193.3636 | 35.8884 | 134.5661 | 8.6184 | 166.7934 | 96.6818
1.7312 | 193.3632 | 35.8024 | 134.652 | 8.6176 | 166.8792 | 96.6816
1.7313 | 193.3629 | 35.8005 | 134.6538 | 8.6169 | 166.8809 | 96.6814
1.7315 | 193.3626 | 35.7447 | 134.7095 | 8.6161 | 166.9366 | 96.6813
1.7317 | 193.3865 | 35.6799 | 134.7823 | 8.6164 | 167.0133 | 96.6932
1.7318 | 193.3617 | 35.6808 | 134.7731 | 8.6143 | 167.0001 | 96.6809
1.732 | 193.3614 | 35.8127 | 134.6411 | 8.6135 | 166.868 | 96.6807
1.7321 | 193.3611 | 35.7645 | 134.6892 | 8.6128 | 166.916 | 96.6805
1.7323 | 193.3606 | 35.7124 | 134.7411 | 8.6117 | 166.9679 | 96.6803
1.7325 | 193.3602 | 35.9708 | 134.4826 | 8.6109 | 166.7093 | 96.6801
1.7326 | 193.3599 | 36.0411 | 134.4122 | 8.6102 | 166.6388 | 96.6799
1.7328 | 193.3594 | 36.0046 | 134.4485 | 8.6091 | 166.6751 | 96.6797
1.7331 | 193.3589 | 35.7388 | 134.7142 | 8.6079 | 166.9406 | 96.6794
1.7332 | 193.3829 | 35.7708 | 134.6902 | 8.6086 | 166.9207 | 96.6915
1.7334 | 193.3826 | 35.8677 | 134.5932 | 8.6079 | 166.8236 | 96.6913
1.7335 | 193.3823 | 35.8407 | 134.6201 | 8.6071 | 166.8504 | 96.6911
1.7337 | 193.3819 | 35.9456 | 134.515 | 8.6064 | 166.7454 | 96.691
1.7338 | 193.3816 | 35.969 | 134.4915 | 8.6056 | 166.7218 | 96.6908
1.734 | 193.3811 | 36.0063 | 134.4541 | 8.6045 | 166.6842 | 96.6905
1.7342 | 193.3808 | 35.9276 | 134.5327 | 8.6038 | 166.7628 | 96.6904
1.7343 | 193.3804 | 35.8515 | 134.6086 | 8.603 | 166.8387 | 96.6902
1.7345 | 193.4043 | 35.6398 | 134.8283 | 8.6033 | 167.0624 | 96.7022
1.7347 | 193.404 | 35.5925 | 134.8755 | 8.6026 | 167.1095 | 96.702
1.7349 | 193.4035 | 35.7542 | 134.7136 | 8.6015 | 166.9475 | 96.7017
1.735 | 193.4031 | 35.6366 | 134.8311 | 8.6007 | 167.065 | 96.7016
1.7352 | 193.4028 | 35.7006 | 134.767 | 8.6 | 167.0008 | 96.7014
1.7353 | 193.4025 | 35.5902 | 134.8773 | 8.5992 | 167.111 | 96.7012
1.7355 | 193.4021 | 35.6191 | 134.8483 | 8.5985 | 167.082 | 96.7011
1.7357 | 193.4016 | 35.5925 | 134.8747 | 8.5974 | 167.1083 | 96.7008
1.7358 | 193.3769 | 35.7641 | 134.6949 | 8.5952 | 166.9244 | 96.6885
1.7359 | 193.3767 | 35.6691 | 134.7898 | 8.5949 | 167.0193 | 96.6884
1.7361 | 193.3762 | 35.8019 | 134.6568 | 8.5938 | 166.8862 | 96.6881
1.7363 | 193.3515 | 35.7461 | 134.7044 | 8.5916 | 166.9297 | 96.6758
1.7364 | 193.3756 | 35.9798 | 134.4787 | 8.5923 | 166.708 | 96.6878
1.7366 | 193.3507 | 36.174 | 134.2762 | 8.5898 | 166.5013 | 96.6753
1.7368 | 193.3747 | 36.0299 | 134.4283 | 8.5904 | 166.6575 | 96.6874
1.737 | 193.3742 | 35.9203 | 134.5378 | 8.5893 | 166.7668 | 96.6871
1.7372 | 193.3739 | 36.0226 | 134.4354 | 8.5886 | 166.6644 | 96.687
1.7373 | 193.3736 | 35.9803 | 134.4776 | 8.5878 | 166.7065 | 96.6868
1.7374 | 193.3732 | 35.8857 | 134.572 | 8.5871 | 166.8009 | 96.6866
1.7377 | 193.3727 | 35.81 | 134.6476 | 8.586 | 166.8764 | 96.6864
1.7378 | 193.3724 | 36.0141 | 134.4434 | 8.5852 | 166.6721 | 96.6862
1.738 | 193.3721 | 35.9424 | 134.515 | 8.5845 | 166.7436 | 96.686
1.7382 | 193.3716 | 36.06 | 134.3972 | 8.5834 | 166.6258 | 96.6858
1.7383 | 193.3712 | 35.9874 | 134.4697 | 8.5827 | 166.6982 | 96.6856
1.7385 | 193.3709 | 36.2622 | 134.1948 | 8.5819 | 166.4232 | 96.6854
1.7387 | 193.3948 | 36.1581 | 134.3068 | 8.5822 | 166.5393 | 96.6974
1.7388 | 193.3944 | 36.2199 | 134.2449 | 8.5815 | 166.4773 | 96.6972
1.739 | 193.3941 | 36.2631 | 134.2016 | 8.5807 | 166.434 | 96.6971
1.7391 | 193.3938 | 36.1717 | 134.2929 | 8.58 | 166.5252 | 96.6969
1.7393 | 193.442 | 36.092 | 134.3887 | 8.5817 | 166.629 | 96.721
1.7395 | 193.4661 | 36.0988 | 134.3899 | 8.5823 | 166.6343 | 96.7331
1.7396 | 193.4902 | 35.9015 | 134.5952 | 8.583 | 166.8436 | 96.7451
1.7399 | 193.514 | 35.9019 | 134.6028 | 8.5833 | 166.8551 | 96.757
1.7401 | 193.5379 | 36.0356 | 134.477 | 8.5836 | 166.7334 | 96.769
1.7402 | 193.5376 | 35.9559 | 134.5566 | 8.5829 | 166.8129 | 96.7688
1.7404 | 193.5615 | 36.1046 | 134.4159 | 8.5832 | 166.6761 | 96.7807
1.7407 | 193.5854 | 35.9469 | 134.5816 | 8.5834 | 166.8458 | 96.7927
1.7408 | 193.6094 | 35.9252 | 134.6113 | 8.5841 | 166.8795 | 96.8047
1.7411 | 193.6331 | 35.828 | 134.7164 | 8.584 | 166.9886 | 96.8166
1.7413 | 193.657 | 35.9883 | 134.564 | 8.5843 | 166.8402 | 96.8285
1.7415 | 193.6567 | 35.9919 | 134.5603 | 8.5836 | 166.8364 | 96.8283
1.7416 | 193.6807 | 35.9942 | 134.566 | 8.5842 | 166.8462 | 96.8404
1.7418 | 193.7046 | 35.9595 | 134.6087 | 8.5845 | 166.8928 | 96.8523
1.742 | 193.7041 | 35.9744 | 134.5936 | 8.5834 | 166.8777 | 96.8521
1.7423 | 193.728 | 36.0789 | 134.4971 | 8.5837 | 166.7851 | 96.864
1.7424 | 193.7277 | 35.9902 | 134.5857 | 8.583 | 166.8736 | 96.8638
1.7426 | 193.7517 | 36.0505 | 134.5334 | 8.5837 | 166.8254 | 96.8759
1.7428 | 193.751 | 35.9685 | 134.6152 | 8.5822 | 166.907 | 96.8755
1.743 | 193.7751 | 35.9676 | 134.6241 | 8.5828 | 166.9199 | 96.8875
1.7432 | 193.7746 | 35.9387 | 134.6528 | 8.5817 | 166.9486 | 96.8873
1.7434 | 193.7986 | 36.1208 | 134.4787 | 8.5824 | 166.7785 | 96.8993
1.7436 | 193.7981 | 36.1459 | 134.4535 | 8.5813 | 166.7532 | 96.8991
1.7438 | 193.7976 | 36.0578 | 134.5414 | 8.5802 | 166.841 | 96.8988
1.7439 | 193.7973 | 35.8759 | 134.7232 | 8.5794 | 167.0227 | 96.8986
1.7442 | 193.8212 | 35.8533 | 134.7538 | 8.5797 | 167.0573 | 96.9106
1.7443 | 193.8208 | 35.9343 | 134.6726 | 8.579 | 166.9761 | 96.9104
1.7444 | 193.8449 | 35.8565 | 134.7585 | 8.5797 | 167.0659 | 96.9224
1.7447 | 193.8444 | 36.0051 | 134.6097 | 8.5786 | 166.9171 | 96.9222
1.7449 | 193.8439 | 35.951 | 134.6636 | 8.5775 | 166.9709 | 96.9219
1.745 | 193.8679 | 35.8861 | 134.7365 | 8.5781 | 167.0479 | 96.934
1.7452 | 193.8432 | 35.9915 | 134.6229 | 8.576 | 166.9301 | 96.9216
1.7454 | 193.8671 | 36.0876 | 134.5348 | 8.5763 | 166.8459 | 96.9335
1.7456 | 193.8666 | 36.0974 | 134.5248 | 8.5752 | 166.8359 | 96.9333
1.7458 | 193.8661 | 35.9631 | 134.6589 | 8.5741 | 166.9699 | 96.933
1.746 | 193.8901 | 35.978 | 134.652 | 8.5747 | 166.9671 | 96.9451
1.7462 | 193.8896 | 36.0483 | 134.5816 | 8.5736 | 166.8965 | 96.9448
1.7463 | 193.9137 | 35.8875 | 134.7504 | 8.5743 | 167.0693 | 96.9568
1.7466 | 193.9132 | 36.0695 | 134.5682 | 8.5732 | 166.8871 | 96.9566
1.7468 | 193.9127 | 36.0857 | 134.5519 | 8.5721 | 166.8706 | 96.9563
1.7469 | 193.9125 | 36.0699 | 134.5676 | 8.5717 | 166.8864 | 96.9563
1.7471 | 193.912 | 35.9734 | 134.6639 | 8.5706 | 166.9826 | 96.956
1.7473 | 193.9115 | 35.9024 | 134.7348 | 8.5695 | 167.0534 | 96.9558
1.7474 | 193.9112 | 35.8411 | 134.796 | 8.5688 | 167.1145 | 96.9556
1.7477 | 193.9351 | 35.6475 | 134.9975 | 8.5691 | 167.32 | 96.9675
1.7478 | 193.9103 | 35.81 | 134.8268 | 8.5669 | 167.1452 | 96.9552
1.748 | 193.9342 | 35.7325 | 134.9122 | 8.5672 | 167.2346 | 96.9671
1.7482 | 193.9337 | 35.66 | 134.9846 | 8.5661 | 167.3069 | 96.9669
1.7485 | 193.9332 | 35.8402 | 134.8042 | 8.565 | 167.1264 | 96.9666
1.7486 | 193.9573 | 35.6744 | 134.978 | 8.5657 | 167.3042 | 96.9786
1.7488 | 193.9324 | 35.7518 | 134.8923 | 8.5632 | 167.2144 | 96.9662
1.749 | 193.9564 | 35.569 | 135.0831 | 8.5639 | 167.4092 | 96.9782
1.7491 | 193.9561 | 35.7799 | 134.8721 | 8.5631 | 167.1981 | 96.978
1.7493 | 193.9558 | 35.8145 | 134.8374 | 8.5624 | 167.1634 | 96.9779
1.7495 | 193.9552 | 35.728 | 134.9237 | 8.5613 | 167.2496 | 96.9776
1.7496 | 193.9549 | 35.7194 | 134.9322 | 8.5606 | 167.2581 | 96.9775
1.7498 | 193.9788 | 35.8853 | 134.7743 | 8.5609 | 167.1041 | 96.9894
1.7501 | 193.9783 | 36.0105 | 134.6489 | 8.5598 | 166.9786 | 96.9891
1.7501 | 193.9781 | 35.8695 | 134.7899 | 8.5594 | 167.1196 | 96.9891
1.7504 | 193.9776 | 35.9059 | 134.7533 | 8.5583 | 167.0829 | 96.9888
1.7505 | 193.9773 | 35.8672 | 134.7919 | 8.5576 | 167.1214 | 96.9886
1.7506 | 194.0013 | 35.91 | 134.7571 | 8.5582 | 167.0907 | 97.0007
1.7509 | 194.0008 | 35.8051 | 134.8618 | 8.5571 | 167.1953 | 97.0004
1.751 | 194.0005 | 35.787 | 134.8798 | 8.5564 | 167.2132 | 97.0002
1.7513 | 193.9998 | 35.6695 | 134.9971 | 8.5549 | 167.3304 | 96.9999
1.7514 | 193.9995 | 35.8159 | 134.8506 | 8.5542 | 167.1838 | 96.9997
1.7516 | 193.9992 | 35.5632 | 135.1032 | 8.5535 | 167.4364 | 96.9996
1.7517 | 193.9988 | 35.5564 | 135.1099 | 8.5527 | 167.443 | 96.9994
1.752 | 193.9983 | 35.5659 | 135.1002 | 8.5516 | 167.4333 | 96.9992
1.7522 | 193.9978 | 35.6862 | 134.9797 | 8.5505 | 167.3127 | 96.9989
1.7524 | 193.9973 | 35.7478 | 134.918 | 8.5494 | 167.2509 | 96.9987
1.7525 | 194.0215 | 35.8442 | 134.8296 | 8.5505 | 167.1666 | 97.0108
1.7526 | 193.9968 | 35.5573 | 135.1083 | 8.5483 | 167.4411 | 96.9984
1.7528 | 193.9963 | 35.715 | 134.9504 | 8.5472 | 167.2831 | 96.9981
1.7531 | 194.0202 | 35.688 | 134.9854 | 8.5475 | 167.3221 | 97.0101
1.7532 | 194.0198 | 35.6898 | 134.9835 | 8.5468 | 167.3201 | 97.0099
1.7533 | 194.0195 | 35.6312 | 135.042 | 8.5461 | 167.3786 | 97.0098
1.7536 | 194.019 | 35.7753 | 134.8977 | 8.545 | 167.2342 | 97.0095
1.7538 | 194.0185 | 35.8691 | 134.8037 | 8.5439 | 167.1402 | 97.0093
1.7539 | 194.0182 | 35.7244 | 134.9483 | 8.5432 | 167.2847 | 97.0091
1.7541 | 194.0177 | 35.7312 | 134.9414 | 8.5421 | 167.2776 | 97.0088
1.7542 | 194.0175 | 35.6091 | 135.0634 | 8.5417 | 167.3996 | 97.0087
1.7544 | 194.017 | 35.8029 | 134.8694 | 8.5406 | 167.2056 | 97.0085
1.7546 | 194.0167 | 35.7415 | 134.9307 | 8.5399 | 167.2668 | 97.0083
1.7548 | 194.0162 | 35.6403 | 135.0318 | 8.5388 | 167.3678 | 97.0081
1.7549 | 194.0158 | 35.6822 | 134.9897 | 8.5381 | 167.3257 | 97.0079
1.7551 | 194.0155 | 35.7946 | 134.8772 | 8.5373 | 167.2131 | 97.0077
1.7553 | 194.015 | 35.6866 | 134.9851 | 8.5362 | 167.3209 | 97.0075
1.7555 | 194.0146 | 35.633 | 135.0385 | 8.5355 | 167.3743 | 97.0073
1.7556 | 193.9899 | 35.551 | 135.1123 | 8.5334 | 167.444 | 96.995
1.7558 | 193.9896 | 35.6122 | 135.051 | 8.5327 | 167.3826 | 96.9948
1.756 | 194.0135 | 35.6583 | 135.0129 | 8.533 | 167.3484 | 97.0067
1.7562 | 194.013 | 35.4551 | 135.2159 | 8.5319 | 167.5514 | 97.0065
1.7563 | 194.037 | 35.6177 | 135.0613 | 8.5325 | 167.4008 | 97.0185
1.7565 | 194.0123 | 35.8844 | 134.7864 | 8.5304 | 167.1217 | 97.0061
1.7567 | 194.0118 | 35.8055 | 134.8651 | 8.5293 | 167.2004 | 97.0059
1.7568 | 194.0115 | 35.6403 | 135.0302 | 8.5286 | 167.3654 | 97.0057
1.757 | 194.0355 | 35.7442 | 134.9343 | 8.5293 | 167.2736 | 97.0178
1.7571 | 194.0352 | 35.6335 | 135.0449 | 8.5285 | 167.3841 | 97.0176
1.7573 | 194.0348 | 35.7101 | 134.9682 | 8.5278 | 167.3073 | 97.0174
1.7574 | 194.0345 | 35.6983 | 134.9799 | 8.5271 | 167.3189 | 97.0172
1.7577 | 194.0338 | 35.5654 | 135.1125 | 8.5256 | 167.4515 | 97.0169
1.7579 | 194.0335 | 35.7347 | 134.9431 | 8.5249 | 167.282 | 97.0167
1.758 | 194.0332 | 35.6384 | 135.0393 | 8.5242 | 167.3782 | 97.0166
1.7582 | 194.0328 | 35.7137 | 134.9639 | 8.5234 | 167.3027 | 97.0164
1.7584 | 194.0567 | 35.7275 | 134.9581 | 8.5237 | 167.3008 | 97.0283
1.7585 | 194.032 | 35.6209 | 135.0564 | 8.5216 | 167.3951 | 97.016
1.7587 | 194.0559 | 35.8965 | 134.7888 | 8.5219 | 167.1314 | 97.0279
1.7589 | 194.0555 | 35.7181 | 134.9671 | 8.5212 | 167.3097 | 97.0278
1.759 | 194.0552 | 35.8398 | 134.8453 | 8.5205 | 167.1878 | 97.0276
1.7593 | 194.0547 | 35.7379 | 134.947 | 8.5194 | 167.2894 | 97.0273
1.7594 | 194.0543 | 35.5744 | 135.1104 | 8.5187 | 167.4528 | 97.0272
1.7596 | 194.0538 | 35.6146 | 135.07 | 8.5176 | 167.4123 | 97.0269
1.7597 | 194.0537 | 35.7225 | 134.9621 | 8.5172 | 167.3043 | 97.0268
1.7599 | 194.0532 | 35.9487 | 134.7357 | 8.5161 | 167.0779 | 97.0266
1.7601 | 194.0772 | 35.7173 | 134.9751 | 8.5168 | 167.3213 | 97.0386
1.7602 | 194.0525 | 35.6592 | 135.025 | 8.5147 | 167.3671 | 97.0263
1.7604 | 194.052 | 35.7442 | 134.9398 | 8.5136 | 167.2818 | 97.026
1.7605 | 194.0274 | 35.7681 | 134.9077 | 8.5118 | 167.2456 | 97.0137
1.7607 | 194.0269 | 35.6015 | 135.0741 | 8.5107 | 167.412 | 97.0135
1.7609 | 194.0266 | 35.5762 | 135.0993 | 8.51 | 167.4371 | 97.0133
1.7611 | 194.0261 | 35.6555 | 135.0199 | 8.5089 | 167.3576 | 97.0131
1.7612 | 194.0258 | 35.6839 | 134.9914 | 8.5082 | 167.329 | 97.0129
1.7614 | 194.0011 | 35.6673 | 134.9997 | 8.5061 | 167.3332 | 97.0005
1.7616 | 194.0005 | 35.6843 | 134.9825 | 8.505 | 167.316 | 97.0003
1.7617 | 194.0002 | 35.6948 | 134.9719 | 8.5043 | 167.3053 | 97.0001
1.7619 | 193.9999 | 35.546 | 135.1206 | 8.5036 | 167.4539 | 96.9999
1.7621 | 193.9994 | 35.5659 | 135.1006 | 8.5025 | 167.4338 | 96.9997
1.7623 | 193.9989 | 35.4768 | 135.1895 | 8.5014 | 167.5226 | 96.9994
1.7624 | 194.0231 | 35.6042 | 135.0702 | 8.5024 | 167.4073 | 97.0115
1.7626 | 194.0226 | 35.5151 | 135.1591 | 8.5013 | 167.4962 | 97.0113
1.7627 | 194.0224 | 35.6177 | 135.0564 | 8.501 | 167.3935 | 97.0112
1.7629 | 194.0463 | 35.5709 | 135.1112 | 8.5013 | 167.4522 | 97.0231
1.7631 | 194.0214 | 35.6122 | 135.0616 | 8.4988 | 167.3985 | 97.0107
1.7633 | 194.0211 | 35.6786 | 134.9951 | 8.4981 | 167.3319 | 97.0105
1.7634 | 194.0451 | 35.7578 | 134.9239 | 8.4988 | 167.2648 | 97.0226
1.7636 | 194.0204 | 35.6645 | 135.009 | 8.4967 | 167.3457 | 97.0102
1.7637 | 194.0444 | 35.7794 | 134.9021 | 8.4973 | 167.2428 | 97.0222
1.7639 | 194.0196 | 35.6361 | 135.0371 | 8.4948 | 167.3737 | 97.0098
1.7641 | 194.0192 | 35.7785 | 134.8946 | 8.4941 | 167.2311 | 97.0096
1.7642 | 194.0433 | 35.7374 | 134.9437 | 8.4948 | 167.2842 | 97.0216
1.7644 | 194.0186 | 35.7839 | 134.889 | 8.4927 | 167.2254 | 97.0093
1.7645 | 194.0426 | 35.5718 | 135.1091 | 8.4933 | 167.4495 | 97.0213
1.7647 | 194.0177 | 35.7894 | 134.8832 | 8.4909 | 167.2195 | 97.0089
1.7648 | 194.0419 | 35.8853 | 134.7953 | 8.4919 | 167.1357 | 97.021
1.7649 | 194.0416 | 35.6115 | 135.069 | 8.4912 | 167.4093 | 97.0208
1.7652 | 194.0411 | 35.5106 | 135.1698 | 8.4901 | 167.5099 | 97.0205
1.7654 | 194.065 | 35.5132 | 135.1751 | 8.4904 | 167.5193 | 97.0325
1.7655 | 194.0402 | 35.532 | 135.1481 | 8.4883 | 167.4881 | 97.0201
1.7657 | 194.0643 | 35.5088 | 135.1793 | 8.489 | 167.5233 | 97.0321
1.7658 | 194.0396 | 35.7374 | 134.9425 | 8.4869 | 167.2824 | 97.0198
1.7661 | 194.0633 | 35.4948 | 135.193 | 8.4868 | 167.5368 | 97.0316
1.7663 | 194.063 | 35.4863 | 135.2014 | 8.4861 | 167.5452 | 97.0315
1.7663 | 194.0384 | 35.564 | 135.1155 | 8.4843 | 167.4552 | 97.0192
1.7665 | 194.0623 | 35.4488 | 135.2386 | 8.4846 | 167.5823 | 97.0311
1.7667 | 194.0376 | 35.4366 | 135.2426 | 8.4825 | 167.5822 | 97.0188
1.7668 | 194.0616 | 35.5285 | 135.1587 | 8.4832 | 167.5023 | 97.0308
1.767 | 194.0613 | 35.397 | 135.2901 | 8.4825 | 167.6336 | 97.0306
1.7671 | 194.0609 | 35.3745 | 135.3125 | 8.4818 | 167.656 | 97.0305
1.7673 | 194.0604 | 35.6024 | 135.0844 | 8.4807 | 167.4278 | 97.0302
1.7675 | 194.0601 | 35.2339 | 135.4528 | 8.48 | 167.7961 | 97.03
1.7676 | 194.0598 | 35.392 | 135.2946 | 8.4792 | 167.6379 | 97.0299
1.7679 | 194.0593 | 35.4529 | 135.2335 | 8.4782 | 167.5767 | 97.0296
1.7679 | 194.0591 | 35.4137 | 135.2727 | 8.4778 | 167.6158 | 97.0295
1.7681 | 194.0588 | 35.3002 | 135.3861 | 8.4771 | 167.7292 | 97.0294
1.7683 | 194.0583 | 35.2709 | 135.4152 | 8.476 | 167.7582 | 97.0291
1.7684 | 194.0335 | 35.1885 | 135.4893 | 8.4739 | 167.8283 | 97.0168
1.7686 | 194.0332 | 35.2754 | 135.4023 | 8.4732 | 167.7412 | 97.0166
1.7688 | 194.0327 | 35.3537 | 135.3239 | 8.4721 | 167.6626 | 97.0163
1.769 | 194.0324 | 35.3232 | 135.3543 | 8.4714 | 167.693 | 97.0162
1.7691 | 194.032 | 35.2736 | 135.4037 | 8.4707 | 167.7424 | 97.016
1.7692 | 194.0561 | 35.2195 | 135.4659 | 8.4713 | 167.8085 | 97.028
1.7694 | 194.0314 | 35.1312 | 135.5459 | 8.4693 | 167.8845 | 97.0157
1.7695 | 194.031 | 35.3025 | 135.3745 | 8.4685 | 167.713 | 97.0155
1.7698 | 194.0549 | 35.3524 | 135.3326 | 8.4688 | 167.675 | 97.0274
1.7699 | 194.0302 | 35.0024 | 135.6743 | 8.4667 | 168.0127 | 97.0151
1.77 | 194.0542 | 35.1102 | 135.5745 | 8.4674 | 167.9169 | 97.0271
1.7703 | 194.0537 | 35.0912 | 135.5934 | 8.4663 | 167.9357 | 97.0269
1.7703 | 194.0536 | 35.1232 | 135.5613 | 8.466 | 167.9036 | 97.0268
1.7706 | 194.053 | 35.2434 | 135.4409 | 8.4649 | 167.7831 | 97.0265
1.7707 | 194.0527 | 35.2975 | 135.3867 | 8.4642 | 167.7289 | 97.0264
1.7709 | 194.0522 | 35.2853 | 135.3988 | 8.4631 | 167.7408 | 97.0261
1.771 | 194.052 | 35.1943 | 135.4897 | 8.4627 | 167.8317 | 97.026
1.7711 | 194.0517 | 35.1732 | 135.5107 | 8.462 | 167.8527 | 97.0259
1.7714 | 194.0756 | 35.2412 | 135.4507 | 8.4623 | 167.7966 | 97.0378
1.7715 | 194.0996 | 35.1497 | 135.5502 | 8.463 | 167.9001 | 97.0498
1.7717 | 194.1479 | 34.9799 | 135.7361 | 8.4647 | 168.094 | 97.0739
1.7719 | 194.1719 | 35.0367 | 135.6873 | 8.4653 | 168.0493 | 97.086
1.7721 | 194.1958 | 35.0975 | 135.6344 | 8.4656 | 168.0004 | 97.0979
1.7724 | 194.2195 | 35.1573 | 135.5825 | 8.4656 | 167.9525 | 97.1098
1.7725 | 194.2435 | 35.1686 | 135.5792 | 8.4662 | 167.9532 | 97.1218
1.7727 | 194.2676 | 35.2993 | 135.4566 | 8.4669 | 167.8345 | 97.1338
1.7729 | 194.2915 | 35.1744 | 135.5894 | 8.4672 | 167.9713 | 97.1457
1.773 | 194.3155 | 35.0637 | 135.7081 | 8.4679 | 168.0941 | 97.1578
1.7733 | 194.315 | 35.151 | 135.6207 | 8.4668 | 168.0065 | 97.1575
1.7734 | 194.339 | 35.1857 | 135.594 | 8.4674 | 167.9838 | 97.1695
1.7736 | 194.3629 | 35.1749 | 135.6127 | 8.4677 | 168.0066 | 97.1815
1.7738 | 194.3626 | 35.0322 | 135.7553 | 8.467 | 168.1491 | 97.1813
1.774 | 194.3865 | 35.0295 | 135.766 | 8.4673 | 168.1637 | 97.1932
1.7741 | 194.3861 | 35.1628 | 135.6326 | 8.4666 | 168.0303 | 97.1931
1.7743 | 194.3856 | 35.2498 | 135.5454 | 8.4655 | 167.943 | 97.1928
1.7746 | 194.4095 | 35.2321 | 135.5711 | 8.4658 | 167.9726 | 97.2047
1.7746 | 194.4093 | 35.1898 | 135.6133 | 8.4655 | 168.0149 | 97.2047
1.7749 | 194.4332 | 35.2579 | 135.5532 | 8.4658 | 167.9587 | 97.2166
1.7751 | 194.4327 | 35.2632 | 135.5477 | 8.4647 | 167.9531 | 97.2163
1.7753 | 194.4566 | 35.1803 | 135.6386 | 8.465 | 168.048 | 97.2283
1.7754 | 194.4562 | 35.2029 | 135.6158 | 8.4643 | 168.0252 | 97.2281
1.7757 | 194.4557 | 35.2808 | 135.5378 | 8.4632 | 167.9471 | 97.2279
1.7759 | 194.4552 | 35.2335 | 135.5849 | 8.4622 | 167.9941 | 97.2276
1.776 | 194.4793 | 35.3276 | 135.4988 | 8.4628 | 167.912 | 97.2396
1.7762 | 194.4789 | 35.3925 | 135.4338 | 8.4621 | 167.847 | 97.2395
1.7764 | 194.5028 | 35.1605 | 135.6738 | 8.4624 | 168.0909 | 97.2514
1.7765 | 194.5025 | 35.2363 | 135.5979 | 8.4617 | 168.0149 | 97.2512
1.7768 | 194.502 | 35.225 | 135.609 | 8.4606 | 168.026 | 97.251
1.7769 | 194.5016 | 35.1637 | 135.6702 | 8.4599 | 168.0871 | 97.2508
1.777 | 194.5013 | 35.3785 | 135.4553 | 8.4592 | 167.8721 | 97.2506
1.7773 | 194.5008 | 35.3088 | 135.5248 | 8.4581 | 167.9416 | 97.2504
1.7774 | 194.5004 | 35.4015 | 135.432 | 8.4574 | 167.8487 | 97.2502
1.7776 | 194.5243 | 35.3771 | 135.4643 | 8.4577 | 167.8851 | 97.2622
1.7778 | 194.524 | 35.3169 | 135.5244 | 8.457 | 167.9451 | 97.262
1.7779 | 194.5236 | 35.155 | 135.6862 | 8.4563 | 168.1068 | 97.2618
1.7781 | 194.5231 | 35.2632 | 135.5778 | 8.4552 | 167.9984 | 97.2616
1.7784 | 194.5226 | 35.3124 | 135.5285 | 8.4542 | 167.9489 | 97.2613
1.7785 | 194.5467 | 35.5491 | 135.2998 | 8.4548 | 167.7242 | 97.2733
1.7787 | 194.5462 | 35.3447 | 135.504 | 8.4537 | 167.9284 | 97.2731
1.7789 | 194.5702 | 35.3284 | 135.5283 | 8.4544 | 167.9567 | 97.2851
1.7791 | 194.5697 | 35.4754 | 135.3812 | 8.4533 | 167.8095 | 97.2849
1.7792 | 194.5694 | 35.4154 | 135.4411 | 8.4526 | 167.8693 | 97.2847
1.7795 | 194.5689 | 35.3267 | 135.5296 | 8.4516 | 167.9577 | 97.2844
1.7795 | 194.5443 | 35.5074 | 135.3407 | 8.4498 | 167.7648 | 97.2722
1.7797 | 194.5682 | 35.2354 | 135.6207 | 8.4501 | 168.0487 | 97.2841
1.78 | 194.5677 | 35.2723 | 135.5836 | 8.4491 | 168.0115 | 97.2838
1.7801 | 194.5674 | 35.4461 | 135.4097 | 8.4484 | 167.8376 | 97.2837
1.7803 | 194.567 | 35.1371 | 135.7186 | 8.4476 | 168.1464 | 97.2835
1.7804 | 194.5667 | 35.2096 | 135.646 | 8.4469 | 168.0737 | 97.2833
1.7806 | 194.5906 | 35.1988 | 135.6647 | 8.4472 | 168.0965 | 97.2953
1.7808 | 194.5658 | 35.2318 | 135.6235 | 8.4452 | 168.0511 | 97.2829
1.781 | 194.5897 | 35.151 | 135.7122 | 8.4455 | 168.1439 | 97.2949
1.7811 | 194.5894 | 35.2132 | 135.6499 | 8.4447 | 168.0815 | 97.2947
1.7814 | 194.5889 | 35.0877 | 135.7753 | 8.4437 | 168.2067 | 97.2944
1.7816 | 194.6127 | 35.1406 | 135.7303 | 8.444 | 168.1658 | 97.3064
1.7817 | 194.6124 | 34.9957 | 135.8751 | 8.4433 | 168.3105 | 97.3062
1.7819 | 194.6119 | 35.0764 | 135.7942 | 8.4422 | 168.2295 | 97.3059
1.782 | 194.6117 | 34.9858 | 135.8848 | 8.4419 | 168.3201 | 97.3059
1.7822 | 194.6112 | 35.011 | 135.8594 | 8.4408 | 168.2946 | 97.3056
1.7824 | 194.6109 | 35.1722 | 135.6981 | 8.4401 | 168.1332 | 97.3054
1.7826 | 194.6104 | 35.2723 | 135.5978 | 8.439 | 168.0329 | 97.3052
1.7827 | 194.6102 | 35.239 | 135.6311 | 8.4387 | 168.0661 | 97.3051
1.7827 | 194.5858 | 35.3228 | 135.5391 | 8.4373 | 167.9701 | 97.2929
1.7834 | 194.511 | 35.3079 | 135.5291 | 8.4296 | 167.9476 | 97.2555
1.7843 | 194.5334 | 35.2957 | 135.5488 | 8.4268 | 167.971 | 97.2667
1.7851 | 194.5315 | 35.3209 | 135.5229 | 8.4229 | 167.9449 | 97.2658
1.7859 | 194.5541 | 35.1564 | 135.695 | 8.4204 | 168.1206 | 97.277
1.7867 | 194.5764 | 35.3039 | 135.5549 | 8.4175 | 167.9843 | 97.2882
1.7876 | 194.5502 | 35.2569 | 135.5932 | 8.4122 | 168.0182 | 97.2751
1.7884 | 194.5482 | 34.988 | 135.8614 | 8.408 | 168.2861 | 97.2741
1.7892 | 194.5707 | 35.2006 | 135.6563 | 8.4055 | 168.0847 | 97.2853
1.7901 | 194.5931 | 35.0646 | 135.7998 | 8.4026 | 168.2319 | 97.2965
1.7908 | 194.5914 | 35.2358 | 135.628 | 8.3991 | 168.0599 | 97.2957
1.7916 | 194.5651 | 35.2029 | 135.6521 | 8.3939 | 168.0797 | 97.2826
1.7924 | 194.5633 | 35.3762 | 135.4782 | 8.39 | 167.9054 | 97.2816
1.7932 | 194.5614 | 35.3474 | 135.5064 | 8.3862 | 167.9333 | 97.2807
1.794 | 194.5598 | 35.2304 | 135.6229 | 8.3827 | 168.0495 | 97.2799
1.7948 | 194.5579 | 35.2813 | 135.5713 | 8.3788 | 167.9977 | 97.279
1.7956 | 194.5561 | 35.2845 | 135.5675 | 8.375 | 167.9935 | 97.278
1.7963 | 194.5787 | 35.2754 | 135.5842 | 8.3728 | 168.014 | 97.2894
1.7971 | 194.5769 | 35.5007 | 135.3583 | 8.369 | 167.7877 | 97.2884
1.7979 | 194.575 | 35.2714 | 135.5869 | 8.3652 | 168.0161 | 97.2875
1.7986 | 194.5734 | 35.655 | 135.2028 | 8.3617 | 167.6317 | 97.2867
1.7994 | 194.5715 | 35.5178 | 135.3394 | 8.3578 | 167.768 | 97.2858
1.8002 | 194.5698 | 35.4776 | 135.379 | 8.3544 | 167.8073 | 97.2849
1.8009 | 194.5925 | 35.443 | 135.4212 | 8.3522 | 167.8533 | 97.2963
1.8017 | 194.615 | 35.243 | 135.6287 | 8.3498 | 168.0645 | 97.3075
1.8026 | 194.7591 | 35.4128 | 135.5069 | 8.3534 | 167.9667 | 97.3795
1.8035 | 194.8545 | 35.3478 | 135.6037 | 8.3546 | 168.0795 | 97.4273
1.8045 | 194.9498 | 35.0425 | 135.9408 | 8.3555 | 168.4324 | 97.4749
1.8053 | 195.0211 | 35.1822 | 135.8248 | 8.3557 | 168.3283 | 97.5105
1.8062 | 195.0433 | 35.3065 | 135.7079 | 8.3526 | 168.2151 | 97.5216
1.807 | 195.0658 | 35.4691 | 135.5528 | 8.3501 | 168.0638 | 97.5329
1.8079 | 195.1125 | 35.3664 | 135.6711 | 8.3487 | 168.1899 | 97.5563
1.8088 | 195.1592 | 35.5753 | 135.4778 | 8.3472 | 168.0043 | 97.5796
1.8096 | 195.1816 | 35.4097 | 135.6508 | 8.3444 | 168.1811 | 97.5908
1.8105 | 195.2039 | 35.4497 | 135.6183 | 8.3416 | 168.1523 | 97.602
1.8113 | 195.2021 | 35.4619 | 135.6055 | 8.3378 | 168.1391 | 97.601
1.8122 | 195.2244 | 35.5515 | 135.5233 | 8.335 | 168.0607 | 97.6122
1.8131 | 195.2467 | 35.2358 | 135.8464 | 8.3322 | 168.3876 | 97.6234
1.8139 | 195.2692 | 35.1107 | 135.979 | 8.3298 | 168.5239 | 97.6346
1.8147 | 195.2674 | 35.0114 | 136.0777 | 8.326 | 168.6223 | 97.6337
1.8156 | 195.2654 | 35.0975 | 135.991 | 8.3219 | 168.5352 | 97.6327
1.8163 | 195.288 | 35.1506 | 135.9454 | 8.3198 | 168.4934 | 97.644
1.8172 | 195.286 | 34.9452 | 136.1501 | 8.3156 | 168.6978 | 97.643
1.818 | 195.3084 | 35.025 | 136.0778 | 8.3129 | 168.6292 | 97.6542
1.8188 | 195.3065 | 35.1271 | 135.9751 | 8.3091 | 168.5262 | 97.6533
1.8196 | 195.3046 | 35.1116 | 135.9899 | 8.3053 | 168.5407 | 97.6523
1.8205 | 195.3026 | 35.1614 | 135.9395 | 8.3012 | 168.4899 | 97.6513
1.8212 | 195.3253 | 35.0596 | 136.0488 | 8.2992 | 168.603 | 97.6626
1.8221 | 195.2989 | 34.9331 | 136.1665 | 8.2937 | 168.7164 | 97.6495
1.8229 | 195.2727 | 34.8286 | 136.2623 | 8.2886 | 168.8077 | 97.6363
1.8237 | 195.2708 | 34.838 | 136.2523 | 8.2849 | 168.7974 | 97.6354
1.8245 | 195.2448 | 34.5768 | 136.5048 | 8.2801 | 169.0456 | 97.6224
1.8253 | 195.2671 | 34.6435 | 136.4455 | 8.2774 | 168.9901 | 97.6336
1.8261 | 195.2654 | 34.64 | 136.4485 | 8.274 | 168.9927 | 97.6327
1.8269 | 195.2636 | 34.299 | 136.7889 | 8.2703 | 169.3328 | 97.6318
1.8276 | 195.2619 | 34.6728 | 136.4145 | 8.2669 | 168.9581 | 97.6309
1.8284 | 195.2357 | 34.6764 | 136.4022 | 8.2618 | 168.9414 | 97.6178
1.8291 | 195.2096 | 34.6552 | 136.4147 | 8.2571 | 168.9496 | 97.6048
1.8299 | 195.2077 | 34.6444 | 136.4248 | 8.2534 | 168.9595 | 97.6039
1.8307 | 195.2059 | 34.6633 | 136.4053 | 8.2496 | 168.9396 | 97.6029
1.8315 | 195.204 | 34.7282 | 136.3398 | 8.2459 | 168.8738 | 97.602
1.8324 | 195.3238 | 34.4075 | 136.7004 | 8.2485 | 169.2544 | 97.6619
1.8333 | 195.4193 | 34.8146 | 136.3252 | 8.2498 | 168.895 | 97.7096
1.8342 | 195.5145 | 34.8281 | 136.3434 | 8.2507 | 168.9292 | 97.7573
1.835 | 195.5614 | 34.7867 | 136.4004 | 8.2497 | 168.994 | 97.7807
1.836 | 195.6079 | 34.8578 | 136.3448 | 8.2479 | 168.9462 | 97.804
1.8369 | 195.6302 | 34.7777 | 136.4324 | 8.2452 | 169.0374 | 97.8151
1.8377 | 195.6282 | 34.8624 | 136.347 | 8.2412 | 168.9517 | 97.8141
1.8386 | 195.6505 | 34.6787 | 136.5381 | 8.2385 | 169.1466 | 97.8253
1.8395 | 195.6729 | 34.8349 | 136.3894 | 8.2358 | 169.0015 | 97.8364
1.8403 | 195.6954 | 34.8134 | 136.4184 | 8.2334 | 169.0343 | 97.8477
1.8412 | 195.7177 | 34.9525 | 136.2867 | 8.2307 | 168.9064 | 97.8589
1.8421 | 195.7155 | 34.8597 | 136.3788 | 8.2264 | 168.9981 | 97.8578
1.8429 | 195.738 | 34.9385 | 136.3075 | 8.224 | 168.9305 | 97.869
1.8438 | 195.736 | 34.9133 | 136.332 | 8.22 | 168.9547 | 97.868
1.8446 | 195.7341 | 34.92 | 136.3247 | 8.2163 | 168.9471 | 97.8671
1.8455 | 195.7077 | 35.3511 | 135.8848 | 8.211 | 168.5028 | 97.8539
1.8463 | 195.7059 | 35.2736 | 135.9617 | 8.2073 | 168.5793 | 97.8529
1.8471 | 195.7282 | 35.2885 | 135.9542 | 8.2046 | 168.5756 | 97.8641
1.8479 | 195.6776 | 35.1299 | 136.096 | 8.1983 | 168.7089 | 97.8388
1.8487 | 195.6758 | 35.1246 | 136.1007 | 8.1947 | 168.7133 | 97.8379
1.8495 | 195.6739 | 35.1642 | 136.0604 | 8.191 | 168.6727 | 97.8369
1.8503 | 195.672 | 35.3061 | 135.9179 | 8.1874 | 168.5299 | 97.836
1.8511 | 195.6702 | 35.2502 | 135.9732 | 8.1837 | 168.5849 | 97.8351
1.852 | 195.6438 | 35.2569 | 135.9577 | 8.1784 | 168.565 | 97.8219
1.8528 | 195.6421 | 35.379 | 135.835 | 8.1751 | 168.442 | 97.821
1.8536 | 195.6401 | 35.1156 | 136.0978 | 8.1711 | 168.7044 | 97.82
1.8544 | 195.6384 | 35.41 | 135.8028 | 8.1678 | 168.4092 | 97.8192
1.8552 | 195.6365 | 35.2543 | 135.9579 | 8.1642 | 168.564 | 97.8183
1.856 | 195.6346 | 35.2952 | 135.9163 | 8.1606 | 168.5221 | 97.8173
1.8568 | 195.6571 | 35.4736 | 135.7454 | 8.1583 | 168.355 | 97.8286
1.8576 | 195.6309 | 35.4506 | 135.7597 | 8.1533 | 168.3649 | 97.8155
1.8584 | 195.6291 | 35.3636 | 135.8461 | 8.1497 | 168.4509 | 97.8145
1.8592 | 195.6272 | 35.3826 | 135.8265 | 8.1461 | 168.431 | 97.8136
1.8599 | 195.6012 | 35.4376 | 135.7628 | 8.1415 | 168.363 | 97.8006
1.8607 | 195.6236 | 35.2299 | 135.978 | 8.1392 | 168.5819 | 97.8118
1.8615 | 195.6218 | 35.3393 | 135.868 | 8.1356 | 168.4716 | 97.8109
1.8623 | 195.6199 | 35.5434 | 135.6632 | 8.132 | 168.2666 | 97.81
1.8632 | 195.7153 | 35.5002 | 135.7382 | 8.1333 | 168.3575 | 97.8577
1.8641 | 195.8105 | 35.5938 | 135.6764 | 8.1343 | 168.3115 | 97.9053
1.8651 | 195.8814 | 35.4366 | 135.8572 | 8.1339 | 168.5041 | 97.9407
1.866 | 195.9524 | 35.1952 | 136.1223 | 8.1339 | 168.781 | 97.9762
1.8668 | 195.9991 | 35.4565 | 135.8765 | 8.1326 | 168.5431 | 97.9996
1.8677 | 196.0214 | 35.3196 | 136.0209 | 8.13 | 168.6911 | 98.0107
1.8686 | 196.0438 | 35.4028 | 135.9451 | 8.1274 | 168.6191 | 98.0219
1.8695 | 196.0661 | 35.3483 | 136.0071 | 8.1248 | 168.6847 | 98.033
1.8704 | 196.0882 | 35.2642 | 136.0985 | 8.1218 | 168.7799 | 98.0441
1.8714 | 196.1347 | 35.2529 | 136.1253 | 8.1202 | 168.8145 | 98.0674
1.8722 | 196.1572 | 35.1997 | 136.186 | 8.1179 | 168.8789 | 98.0786
1.873 | 196.1552 | 34.9592 | 136.4259 | 8.114 | 169.1184 | 98.0776
1.8739 | 196.1775 | 35.188 | 136.2045 | 8.1114 | 168.9008 | 98.0888
1.8749 | 196.1753 | 35.1727 | 136.2191 | 8.1072 | 168.915 | 98.0877
1.8757 | 196.1734 | 35.1237 | 136.2674 | 8.1036 | 168.963 | 98.0867
1.8765 | 196.1471 | 34.9772 | 136.4052 | 8.0984 | 169.0963 | 98.0735
1.8774 | 196.1694 | 35.0984 | 136.2914 | 8.0959 | 168.9863 | 98.0847
1.8782 | 196.1675 | 35.1088 | 136.2804 | 8.0923 | 168.975 | 98.0838
1.8791 | 196.1655 | 34.9529 | 136.4356 | 8.0884 | 169.1298 | 98.0827
1.8799 | 196.188 | 35.2065 | 136.1895 | 8.0862 | 168.8875 | 98.094
1.8808 | 196.2103 | 35.0317 | 136.3717 | 8.0836 | 169.0734 | 98.1051
1.8816 | 196.2084 | 35.1251 | 136.2777 | 8.08 | 168.9791 | 98.1042
1.8824 | 196.2065 | 34.9691 | 136.4331 | 8.0765 | 169.1342 | 98.1033
1.8832 | 196.1803 | 34.7255 | 136.6679 | 8.0717 | 169.3647 | 98.0902
1.884 | 196.1785 | 34.7305 | 136.6623 | 8.0681 | 169.3587 | 98.0892
1.8848 | 196.1766 | 34.825 | 136.5672 | 8.0646 | 169.2633 | 98.0883
1.8856 | 196.1746 | 34.9488 | 136.4427 | 8.0607 | 169.1385 | 98.0873
1.8864 | 196.1972 | 34.8016 | 137.5975 | 8.0588 | 170.297 | 98.0986
1.8873 | 196.1708 | 34.6476 | 136.7427 | 8.0537 | 169.4378 | 98.0854
1.8881 | 196.1933 | 34.6939 | 136.7039 | 8.0515 | 169.4028 | 98.0967
1.8889 | 196.2158 | 34.7175 | 136.6878 | 8.0492 | 169.3904 | 98.1079
1.8897 | 196.2139 | 34.5283 | 136.8763 | 8.0457 | 169.5787 | 98.107
1.8905 | 196.2119 | 34.3003 | 137.1037 | 8.0419 | 169.8056 | 98.1059
1.8914 | 196.2099 | 34.3355 | 137.0678 | 8.0381 | 169.7694 | 98.1049
1.8921 | 196.2082 | 34.2413 | 137.1614 | 8.0349 | 169.8628 | 98.1041
1.8929 | 196.2063 | 34.3062 | 137.0959 | 8.0314 | 169.7969 | 98.1031
1.8937 | 196.2288 | 34.2589 | 137.1507 | 8.0292 | 169.8555 | 98.1144
1.8945 | 196.3487 | 34.1129 | 137.3367 | 8.0321 | 170.0614 | 98.1743
1.8955 | 196.4682 | 34.3809 | 137.1085 | 8.0344 | 169.8532 | 98.2341
1.8964 | 196.539 | 34.1188 | 137.3942 | 8.0341 | 170.1507 | 98.2695
1.8974 | 196.5855 | 33.9194 | 137.6091 | 8.0325 | 170.3734 | 98.2928
1.8982 | 196.608 | 33.7941 | 137.7419 | 8.0303 | 170.5099 | 98.304
1.8991 | 196.6301 | 33.9584 | 137.585 | 8.0275 | 170.3567 | 98.3151
1.9 | 196.6524 | 33.976 | 137.5748 | 8.0249 | 170.3502 | 98.3262
1.9008 | 196.6506 | 33.9724 | 137.5778 | 8.0215 | 170.3529 | 98.3253
1.9018 | 196.6727 | 34.1283 | 137.4293 | 8.0186 | 170.2081 | 98.3364
1.9026 | 196.695 | 33.9485 | 137.6165 | 8.0161 | 170.399 | 98.3475
1.9034 | 196.7175 | 33.8856 | 137.6869 | 8.0139 | 170.4731 | 98.3587
1.9042 | 196.7156 | 33.9453 | 137.6266 | 8.0104 | 170.4125 | 98.3578
1.9051 | 196.7379 | 33.8743 | 137.705 | 8.0079 | 170.4947 | 98.369
1.906 | 196.7115 | 33.8242 | 137.7463 | 8.0029 | 170.5316 | 98.3558
1.9068 | 196.7097 | 33.7508 | 137.8191 | 7.9994 | 170.604 | 98.3548
1.9076 | 196.7078 | 33.8747 | 137.6946 | 7.9959 | 170.4792 | 98.3539
1.9085 | 196.6814 | 33.8629 | 137.6976 | 7.9909 | 170.4778 | 98.3407
1.9093 | 196.6552 | 34.1832 | 137.3685 | 7.9862 | 170.1444 | 98.3276
1.9101 | 196.6777 | 34.2355 | 137.3237 | 7.984 | 170.1033 | 98.3388
1.9109 | 196.6758 | 34.0869 | 137.4717 | 7.9805 | 170.251 | 98.3379
1.9117 | 196.6739 | 34.2264 | 137.3316 | 7.9771 | 170.1106 | 98.337
1.9126 | 196.6962 | 34.1039 | 137.4615 | 7.9746 | 170.2442 | 98.3481
1.9134 | 196.67 | 34.1544 | 137.4023 | 7.9699 | 170.1806 | 98.335
1.9141 | 196.6683 | 34.1265 | 137.4296 | 7.9668 | 170.2077 | 98.3342
1.915 | 196.6663 | 34.4395 | 137.1159 | 7.963 | 169.8936 | 98.3331
1.9157 | 196.6646 | 34.5084 | 137.0465 | 7.9599 | 169.8239 | 98.3323
1.9166 | 196.6382 | 34.3135 | 137.2326 | 7.9549 | 170.0056 | 98.3191
1.9173 | 196.6365 | 34.4521 | 137.0934 | 7.9518 | 169.8661 | 98.3182
1.9181 | 196.6346 | 34.3912 | 137.1537 | 7.9483 | 169.9261 | 98.3173
1.9188 | 196.6329 | 34.3912 | 137.1531 | 7.9452 | 169.9253 | 98.3165
1.9196 | 196.631 | 34.3773 | 137.1664 | 7.9418 | 169.9382 | 98.3155
1.9204 | 196.6292 | 34.5247 | 137.0184 | 7.9384 | 169.7899 | 98.3146
1.9212 | 196.6517 | 34.5845 | 136.9661 | 7.9363 | 169.7413 | 98.3258
1.922 | 196.6254 | 34.6944 | 136.8474 | 7.9316 | 169.6183 | 98.3127
1.9228 | 196.6237 | 34.6237 | 136.9175 | 7.9285 | 169.6882 | 98.3119
1.9236 | 196.6219 | 34.6309 | 136.9097 | 7.9251 | 169.68 | 98.3109
1.9244 | 196.6687 | 34.6615 | 136.8947 | 7.9242 | 169.6728 | 98.3343
1.9253 | 196.764 | 34.3895 | 137.1985 | 7.9256 | 169.9925 | 98.382
1.9261 | 196.8593 | 34.8607 | 136.7591 | 7.9269 | 169.569 | 98.4297
1.9271 | 196.9058 | 34.9056 | 136.7297 | 7.9254 | 169.5473 | 98.4529
1.9279 | 196.9526 | 34.8791 | 136.7718 | 7.9245 | 169.5972 | 98.4763
1.9288 | 196.9747 | 34.7619 | 136.8963 | 7.9218 | 169.7255 | 98.4874
1.9296 | 196.9972 | 34.7465 | 136.9192 | 7.9197 | 169.7521 | 98.4986
1.9306 | 197.068 | 34.8016 | 136.8877 | 7.9194 | 169.7324 | 98.534
1.9314 | 197.0661 | 34.7795 | 136.9092 | 7.9161 | 169.7536 | 98.5331
1.9323 | 197.0884 | 34.9457 | 136.7504 | 7.9136 | 169.5985 | 98.5442
1.9331 | 197.0864 | 34.812 | 136.8835 | 7.9099 | 169.7312 | 98.5432
1.9339 | 197.1088 | 34.6544 | 137.0485 | 7.9078 | 169.9 | 98.5544
1.9348 | 197.0825 | 34.7961 | 136.8981 | 7.9029 | 169.7451 | 98.5412
1.9356 | 197.0806 | 34.8593 | 136.8342 | 7.8995 | 169.681 | 98.5403
1.9365 | 197.0785 | 34.8448 | 136.848 | 7.8958 | 169.6945 | 98.5393
1.9373 | 197.0767 | 34.7452 | 136.947 | 7.8925 | 169.7931 | 98.5383
1.9382 | 197.099 | 34.7957 | 136.904 | 7.89 | 169.7538 | 98.5495
1.939 | 197.0727 | 34.5346 | 137.1563 | 7.8854 | 170.0018 | 98.5364
1.9398 | 197.0709 | 34.8358 | 136.8545 | 7.8821 | 169.6996 | 98.5354
1.9405 | 197.0448 | 34.6598 | 137.0218 | 7.8778 | 169.8626 | 98.5224
1.9414 | 197.0428 | 34.5439 | 137.137 | 7.8741 | 169.9775 | 98.5214
1.9422 | 197.0409 | 34.7557 | 136.9246 | 7.8708 | 169.7648 | 98.5205
1.943 | 197.0147 | 34.8156 | 136.856 | 7.8662 | 169.6918 | 98.5074
1.9438 | 197.0128 | 34.9551 | 136.7158 | 7.8628 | 169.5513 | 98.5064
1.9446 | 197.011 | 34.7416 | 136.9287 | 7.8595 | 169.7639 | 98.5055
1.9454 | 197.0334 | 35.1559 | 136.5219 | 7.8574 | 169.3608 | 98.5167
1.9461 | 197.056 | 34.9264 | 136.7589 | 7.8556 | 169.6016 | 98.528
1.9469 | 197.0298 | 34.9939 | 136.6827 | 7.851 | 169.521 | 98.5149
1.9477 | 197.028 | 35.2181 | 136.4579 | 7.8477 | 169.2959 | 98.514
1.9484 | 197.0506 | 35.1817 | 136.5018 | 7.8459 | 169.3436 | 98.5253
1.9492 | 197.0244 | 34.5849 | 137.0899 | 7.8413 | 169.9273 | 98.5122
1.95 | 196.9983 | 34.738 | 136.9281 | 7.8371 | 169.7612 | 98.4992
1.9508 | 197.0208 | 34.9115 | 136.7621 | 7.835 | 169.5989 | 98.5104
1.9515 | 197.0191 | 34.7813 | 136.8917 | 7.832 | 169.7283 | 98.5096
1.9523 | 197.0172 | 34.7017 | 136.9707 | 7.8287 | 169.8069 | 98.5086
1.9531 | 197.0397 | 34.8971 | 136.7828 | 7.8266 | 169.6227 | 98.5198
1.9538 | 197.0137 | 34.9426 | 136.7286 | 7.8224 | 169.5642 | 98.5068
1.9547 | 197.0846 | 35.03 | 136.6649 | 7.8225 | 169.5123 | 98.5423
1.9556 | 197.2042 | 34.9965 | 136.7382 | 7.8251 | 169.6056 | 98.6021
1.9565 | 197.2752 | 34.8236 | 136.9348 | 7.8252 | 169.814 | 98.6376
1.9573 | 197.3218 | 35.1083 | 136.6656 | 7.8241 | 169.5526 | 98.6609
1.9582 | 197.3684 | 34.7763 | 137.0132 | 7.823 | 169.9079 | 98.6842
1.9591 | 197.415 | 34.6043 | 137.2007 | 7.8219 | 170.1032 | 98.7075
1.96 | 197.413 | 34.7947 | 137.0096 | 7.8183 | 169.9118 | 98.7065
1.9608 | 197.4596 | 35.0088 | 136.8111 | 7.8172 | 169.721 | 98.7298
1.9616 | 197.4821 | 34.9174 | 136.91 | 7.8151 | 169.8236 | 98.741
1.9625 | 197.48 | 34.639 | 137.1877 | 7.8115 | 170.101 | 98.74
1.9634 | 197.478 | 34.6674 | 137.1586 | 7.8079 | 170.0716 | 98.739
1.9642 | 197.5248 | 34.8358 | 137.0058 | 7.8071 | 169.9266 | 98.7624
1.9651 | 197.5225 | 34.7232 | 137.1176 | 7.8033 | 170.0381 | 98.7613
1.9659 | 197.5207 | 34.7012 | 137.139 | 7.8 | 170.0591 | 98.7603
1.9668 | 197.5429 | 34.6024 | 137.2452 | 7.7976 | 170.1691 | 98.7715
1.9677 | 197.5652 | 34.5337 | 137.3214 | 7.7953 | 170.2489 | 98.7826
1.9686 | 197.5875 | 34.58 | 137.2825 | 7.793 | 170.2137 | 98.7937
1.9695 | 197.5853 | 34.5269 | 137.3349 | 7.7891 | 170.2657 | 98.7926
1.9703 | 197.5591 | 34.5188 | 137.3342 | 7.7846 | 170.2607 | 98.7795
1.9711 | 197.5572 | 34.7632 | 137.0892 | 7.7813 | 170.0154 | 98.7786
1.9719 | 197.5796 | 34.4822 | 137.3777 | 7.7793 | 170.3076 | 98.7898
1.9727 | 197.5778 | 34.3547 | 137.5046 | 7.776 | 170.4342 | 98.7889
1.9736 | 197.5757 | 34.3234 | 137.5352 | 7.7725 | 170.4645 | 98.7879
1.9744 | 197.5982 | 34.5452 | 137.3209 | 7.7705 | 170.2539 | 98.7991
1.9753 | 197.5961 | 34.2075 | 137.6579 | 7.7669 | 170.5906 | 98.7981
1.9761 | 197.5942 | 34.0845 | 137.7802 | 7.7637 | 170.7126 | 98.7971
1.9769 | 197.5924 | 34.1224 | 137.7417 | 7.7604 | 170.6738 | 98.7962
1.9778 | 197.5903 | 34.1593 | 137.7041 | 7.7569 | 170.6359 | 98.7952
1.9786 | 197.5884 | 33.8913 | 137.9715 | 7.7537 | 170.9029 | 98.7942
1.9794 | 197.6109 | 33.9121 | 137.9582 | 7.7516 | 170.8933 | 98.8054
1.9802 | 197.6088 | 33.7977 | 138.0719 | 7.7481 | 171.0067 | 98.8044
1.981 | 197.6069 | 33.3013 | 138.5677 | 7.7449 | 171.5022 | 98.8035
1.9818 | 197.6296 | 33.6283 | 138.2482 | 7.7432 | 171.1865 | 98.8148
1.9827 | 197.6032 | 33.4806 | 138.3871 | 7.7384 | 171.321 | 98.8016
1.9835 | 197.6013 | 33.3153 | 138.5518 | 7.7352 | 171.4854 | 98.8007
1.9843 | 197.6236 | 33.5194 | 138.3551 | 7.7329 | 171.2924 | 98.8118
1.9852 | 197.6459 | 33.4432 | 138.4388 | 7.7306 | 171.3797 | 98.8229
1.9861 | 197.7898 | 33.6219 | 138.308 | 7.7345 | 171.273 | 98.8949
1.987 | 197.9092 | 33.4617 | 138.508 | 7.7368 | 171.4929 | 98.9546
1.988 | 197.9556 | 33.4851 | 138.5001 | 7.7354 | 171.4927 | 98.9778
1.9889 | 198.0263 | 33.6103 | 139.3985 | 7.7353 | 172.4029 | 99.0132
1.9898 | 198.0486 | 33.5701 | 138.4461 | 7.733 | 171.4542 | 99.0243
1.9907 | 198.0466 | 33.6545 | 138.361 | 7.7295 | 171.3688 | 99.0233
1.9916 | 198.0687 | 33.6035 | 138.4194 | 7.7269 | 171.4308 | 99.0343
1.9925 | 198.0909 | 33.4733 | 138.557 | 7.7247 | 171.5722 | 99.0455
1.9934 | 198.0889 | 33.6671 | 138.3625 | 7.7212 | 171.3773 | 99.0444
1.9943 | 198.0866 | 33.7422 | 138.2867 | 7.7174 | 171.3011 | 99.0433
1.9953 | 198.0844 | 33.7292 | 138.2989 | 7.7136 | 171.313 | 99.0422
1.9961 | 198.1067 | 33.881 | 138.1546 | 7.7113 | 171.1723 | 99.0533
1.997 | 198.1046 | 33.904 | 138.1309 | 7.7079 | 171.1483 | 99.0523
1.998 | 198.1024 | 33.8246 | 138.2095 | 7.7041 | 171.2266 | 99.0512
1.9988 | 198.1004 | 33.9985 | 138.035 | 7.7006 | 171.0517 | 99.0502
1.9996 | 198.0741 | 33.8508 | 138.1739 | 7.6962 | 171.1863 | 99.0371
2.0004 | 198.0966 | 33.7999 | 138.2323 | 7.6942 | 171.2484 | 99.0483
2.0013 | 198.0702 | 33.9566 | 138.0668 | 7.6896 | 171.0785 | 99.0351
2.0021 | 198.0683 | 33.962 | 138.0608 | 7.6864 | 171.0722 | 99.0342
2.003 | 198.0663 | 33.9935 | 138.0286 | 7.6829 | 171.0396 | 99.0331
2.0039 | 198.0399 | 33.9387 | 138.0746 | 7.6783 | 171.0812 | 99.0199
2.0047 | 198.038 | 34.0841 | 137.9286 | 7.6751 | 170.9349 | 99.019
2.0055 | 198.0361 | 34.0242 | 137.9878 | 7.6719 | 170.9939 | 99.0181
2.0063 | 198.0099 | 33.8972 | 138.1061 | 7.6676 | 171.1078 | 99.005
2.0071 | 197.9837 | 34.2255 | 137.7691 | 7.6632 | 170.7664 | 98.9919
2.0079 | 198.0062 | 34.1328 | 137.8693 | 7.6612 | 170.8703 | 99.0031
2.0087 | 197.9556 | 34.095 | 137.8902 | 7.6557 | 170.8828 | 98.9778
2.0096 | 197.9536 | 34.1346 | 137.8499 | 7.6522 | 170.8422 | 98.9768
2.0103 | 197.9519 | 34.0503 | 137.9337 | 7.6494 | 170.9256 | 98.9759
2.0111 | 197.95 | 34.1958 | 137.7875 | 7.6462 | 170.7792 | 98.975
2.0119 | 197.9481 | 34.1647 | 137.818 | 7.6431 | 170.8094 | 98.9741
2.0126 | 197.9221 | 34.3687 | 137.6053 | 7.639 | 170.5923 | 98.961
2.0134 | 197.9202 | 34.0035 | 137.9699 | 7.6359 | 170.9566 | 98.9601
2.0142 | 197.9183 | 33.999 | 137.9738 | 7.6327 | 170.9602 | 98.9592
2.015 | 197.9166 | 34.2463 | 137.7259 | 7.6299 | 170.712 | 98.9583
2.0158 | 197.9147 | 34.1795 | 137.7921 | 7.6268 | 170.7779 | 98.9574
2.0166 | 197.9128 | 34.0259 | 137.945 | 7.6236 | 170.9305 | 98.9564
2.0174 | 198.0082 | 33.9656 | 138.0371 | 7.6253 | 171.0385 | 99.0041
2.0182 | 198.1034 | 34.3008 | 137.7337 | 7.6267 | 170.7509 | 99.0517
2.0192 | 198.1742 | 34.2161 | 137.842 | 7.6267 | 170.871 | 99.0871
2.0201 | 198.2207 | 34.3782 | 137.6954 | 7.6257 | 170.7322 | 99.1104
2.021 | 198.2671 | 34.3665 | 137.7225 | 7.6244 | 170.7671 | 99.1336
2.0219 | 198.3137 | 34.376 | 137.7286 | 7.6234 | 170.7809 | 99.1569
2.0228 | 198.336 | 34.4796 | 137.6324 | 7.6212 | 170.6884 | 99.168
2.0236 | 198.3826 | 34.575 | 137.5525 | 7.6202 | 170.6163 | 99.1913
2.0244 | 198.3807 | 34.6119 | 137.515 | 7.6171 | 170.5784 | 99.1903
2.0253 | 198.4029 | 34.4836 | 137.6507 | 7.6149 | 170.7179 | 99.2015
2.0263 | 198.425 | 34.9448 | 137.1969 | 7.6124 | 170.2677 | 99.2125
2.0271 | 198.4231 | 35.0457 | 137.0953 | 7.6093 | 170.1659 | 99.2116
2.0279 | 198.4212 | 35.1461 | 136.9943 | 7.6062 | 170.0645 | 99.2106
2.0287 | 198.395 | 34.9178 | 137.2139 | 7.6019 | 170.2797 | 99.1975
2.0295 | 198.3932 | 34.7836 | 137.3475 | 7.5988 | 170.413 | 99.1966
2.0303 | 198.3913 | 34.7012 | 137.4292 | 7.5957 | 170.4944 | 99.1956
2.0312 | 198.3892 | 34.6714 | 137.4583 | 7.5923 | 170.5232 | 99.1946
2.032 | 198.363 | 34.7971 | 137.3239 | 7.5881 | 170.3844 | 99.1815
2.0328 | 198.3609 | 34.5894 | 137.5309 | 7.5847 | 170.5911 | 99.1805
2.0336 | 198.3591 | 34.6615 | 137.4582 | 7.5816 | 170.518 | 99.1795
2.0344 | 198.3572 | 34.9143 | 137.2048 | 7.5785 | 170.2643 | 99.1786
2.0352 | 198.331 | 34.7704 | 137.3399 | 7.5742 | 170.3951 | 99.1655
2.036 | 198.3291 | 34.7128 | 137.3969 | 7.5712 | 170.4517 | 99.1645
2.0368 | 198.3274 | 34.6693 | 137.4398 | 7.5684 | 170.4944 | 99.1637
2.0376 | 198.3255 | 34.7646 | 137.3439 | 7.5653 | 170.3981 | 99.1627
2.0384 | 198.3236 | 34.6598 | 137.4481 | 7.5622 | 170.502 | 99.1618
2.0392 | 198.3217 | 34.6976 | 137.4096 | 7.5592 | 170.4633 | 99.1609
2.0399 | 198.32 | 34.6223 | 137.4844 | 7.5564 | 170.5377 | 99.16
2.0407 | 198.3181 | 34.5972 | 137.5088 | 7.5533 | 170.5619 | 99.1591
2.0414 | 198.3164 | 34.5292 | 137.5763 | 7.5505 | 170.629 | 99.1582
2.0423 | 198.29 | 34.7574 | 137.3393 | 7.546 | 170.3876 | 99.145
2.043 | 198.264 | 34.6029 | 137.4851 | 7.542 | 170.5291 | 99.132
2.0438 | 198.2623 | 34.5958 | 137.4916 | 7.5393 | 170.5353 | 99.1311
2.0445 | 198.2849 | 34.5778 | 137.5172 | 7.5377 | 170.5646 | 99.1424
2.0453 | 198.283 | 34.3917 | 137.7026 | 7.5346 | 170.7498 | 99.1415
2.0461 | 198.3054 | 34.5534 | 137.5484 | 7.5328 | 170.5993 | 99.1527
2.047 | 198.4006 | 34.3665 | 137.767 | 7.5342 | 170.8338 | 99.2003
2.0479 | 198.5199 | 34.5849 | 137.5884 | 7.5365 | 170.6751 | 99.26
2.0488 | 198.6151 | 34.4102 | 137.7948 | 7.538 | 170.8974 | 99.3076
2.0497 | 198.6617 | 34.6724 | 137.5482 | 7.537 | 170.6584 | 99.3308
2.0506 | 198.7082 | 34.4796 | 137.7565 | 7.5361 | 170.8745 | 99.3541
2.0515 | 198.706 | 34.4291 | 137.8062 | 7.5325 | 170.9239 | 99.353
2.0524 | 198.7526 | 34.4489 | 137.802 | 7.5315 | 170.9274 | 99.3763
2.0533 | 198.7746 | 34.2797 | 137.9785 | 7.5291 | 171.1076 | 99.3873
2.0542 | 198.8212 | 34.059 | 138.2147 | 7.5282 | 171.3516 | 99.4106
2.055 | 198.8436 | 34.2386 | 138.0426 | 7.5263 | 171.1832 | 99.4218
2.0559 | 198.8657 | 34.0107 | 138.2779 | 7.5239 | 171.4221 | 99.4328
2.0569 | 198.8878 | 34.0193 | 138.2766 | 7.5215 | 171.4246 | 99.4439
2.0577 | 198.9102 | 33.7828 | 138.5206 | 7.5197 | 171.6723 | 99.4551
2.0586 | 198.8838 | 33.7184 | 138.5762 | 7.5152 | 171.7235 | 99.4419
2.0595 | 198.8817 | 33.7035 | 138.5904 | 7.5119 | 171.7374 | 99.4409
2.0603 | 198.8554 | 33.7566 | 138.5285 | 7.5075 | 171.6711 | 99.4277
2.0612 | 198.8533 | 33.5419 | 138.7425 | 7.5042 | 171.8847 | 99.4266
2.062 | 198.8514 | 33.463 | 138.8208 | 7.5012 | 171.9627 | 99.4257
2.0629 | 198.8493 | 33.8188 | 138.4643 | 7.4979 | 171.6059 | 99.4247
2.0637 | 198.8718 | 33.6117 | 138.6789 | 7.496 | 171.8242 | 99.4359
2.0645 | 198.8942 | 33.6053 | 138.6928 | 7.4942 | 171.8418 | 99.4471
2.0654 | 198.8921 | 33.5734 | 138.724 | 7.4909 | 171.8727 | 99.4461
2.0662 | 198.8902 | 33.5131 | 138.7836 | 7.4879 | 171.932 | 99.4451
2.067 | 198.864 | 33.6865 | 138.6015 | 7.4838 | 171.7455 | 99.432
2.0678 | 198.8378 | 33.9081 | 138.3712 | 7.4796 | 171.5108 | 99.4189
2.0686 | 198.8358 | 33.5779 | 138.7007 | 7.4763 | 171.84 | 99.4179
2.0694 | 198.834 | 33.5985 | 138.6795 | 7.4736 | 171.8185 | 99.417
2.0701 | 198.808 | 33.4081 | 138.8612 | 7.4697 | 171.9959 | 99.404
2.0709 | 198.8061 | 33.4418 | 138.8269 | 7.4667 | 171.9613 | 99.4031
2.0717 | 198.8042 | 33.5109 | 138.7572 | 7.4638 | 171.8912 | 99.4021
2.0725 | 198.8023 | 33.7297 | 138.5377 | 7.4608 | 171.6715 | 99.4012
2.0733 | 198.8005 | 33.5891 | 138.6777 | 7.4578 | 171.8111 | 99.4002
2.0741 | 198.7743 | 33.7247 | 138.5334 | 7.4537 | 171.6624 | 99.3871
2.0748 | 198.7482 | 33.7801 | 138.4693 | 7.4498 | 171.594 | 99.3741
2.0756 | 198.7464 | 33.572 | 138.6768 | 7.4468 | 171.8012 | 99.3732
2.0764 | 198.7445 | 33.8336 | 138.4146 | 7.4438 | 171.5386 | 99.3722
2.0772 | 198.8155 | 33.7769 | 138.4949 | 7.4444 | 171.6308 | 99.4077
2.0783 | 198.9346 | 33.5661 | 138.7454 | 7.4465 | 171.9012 | 99.4673
2.0792 | 199.0296 | 33.5954 | 138.7478 | 7.4476 | 171.9194 | 99.5148
2.08 | 199.0763 | 33.5293 | 138.8295 | 7.447 | 172.0088 | 99.5381
2.0809 | 199.1471 | 33.6463 | 138.7361 | 7.4473 | 171.9273 | 99.5736
2.0818 | 199.1449 | 33.6418 | 138.7398 | 7.4438 | 171.9306 | 99.5724
2.0827 | 199.1671 | 33.7859 | 138.6031 | 7.4417 | 171.7977 | 99.5836
2.0836 | 199.165 | 33.8008 | 138.5875 | 7.4385 | 171.7817 | 99.5825
2.0845 | 199.1871 | 33.9414 | 138.4543 | 7.4362 | 171.6522 | 99.5936
2.0854 | 199.1607 | 33.7575 | 138.6294 | 7.4318 | 171.8229 | 99.5804
2.0863 | 199.183 | 33.8918 | 138.5025 | 7.4297 | 171.6997 | 99.5915
2.0872 | 199.1809 | 33.8355 | 138.5581 | 7.4265 | 171.755 | 99.5905
2.088 | 199.1788 | 33.8652 | 138.5277 | 7.4233 | 171.7242 | 99.5894
2.0888 | 199.2012 | 34.09 | 138.3104 | 7.4215 | 171.5106 | 99.6006
2.0896 | 199.1751 | 33.9175 | 138.4742 | 7.4174 | 171.67 | 99.5875
2.0905 | 199.1487 | 33.9374 | 138.4455 | 7.4131 | 171.6369 | 99.5743
2.0914 | 199.1466 | 34.1837 | 138.1985 | 7.4099 | 171.3896 | 99.5733
2.0922 | 199.1447 | 34.3588 | 138.0228 | 7.4069 | 171.2136 | 99.5724
2.093 | 199.1185 | 34.2674 | 138.1054 | 7.4028 | 171.2919 | 99.5593
2.0938 | 199.0923 | 34.1989 | 138.1652 | 7.3987 | 171.3473 | 99.5462
2.0946 | 199.1147 | 34.4688 | 137.9028 | 7.397 | 171.0886 | 99.5574
2.0955 | 199.1127 | 34.2291 | 138.1418 | 7.3938 | 171.3272 | 99.5563
2.0964 | 199.0863 | 34.1017 | 138.2604 | 7.3894 | 171.4415 | 99.5432
2.0971 | 199.0846 | 34.489 | 137.8725 | 7.3868 | 171.0533 | 99.5423
2.098 | 199.0582 | 34.3859 | 137.9668 | 7.3825 | 171.1432 | 99.5291
2.0988 | 199.032 | 34.1013 | 138.2427 | 7.3784 | 171.4147 | 99.516
2.0996 | 199.03 | 33.8197 | 138.5236 | 7.3752 | 171.6953 | 99.515
2.1004 | 199.0281 | 34.011 | 138.3317 | 7.3723 | 171.503 | 99.514
2.1012 | 199.0262 | 33.9391 | 138.403 | 7.3694 | 171.574 | 99.5131
2.102 | 199.0243 | 33.9338 | 138.4076 | 7.3665 | 171.5783 | 99.5121
2.1028 | 199.0467 | 33.7999 | 138.549 | 7.3648 | 171.7234 | 99.5233
2.1036 | 199.0205 | 33.9864 | 138.3538 | 7.3607 | 171.5239 | 99.5103
2.1045 | 198.9943 | 34.1584 | 138.173 | 7.3566 | 171.3388 | 99.4972
2.1052 | 198.9926 | 34.0639 | 138.267 | 7.354 | 171.4324 | 99.4963
2.1061 | 198.9905 | 33.8206 | 138.5096 | 7.3509 | 171.6747 | 99.4953
2.1069 | 198.9886 | 33.808 | 138.5215 | 7.348 | 171.6863 | 99.4943
2.1077 | 198.9867 | 33.9207 | 138.4082 | 7.3451 | 171.5727 | 99.4934
2.1085 | 199.0576 | 33.9724 | 138.3801 | 7.3454 | 171.5564 | 99.5288
2.1095 | 199.2254 | 34.2466 | 138.1619 | 7.3501 | 171.3661 | 99.6127
2.1104 | 199.296 | 34.081 | 138.351 | 7.3501 | 171.567 | 99.648
2.1113 | 199.3426 | 34.1859 | 138.2616 | 7.3493 | 171.4854 | 99.6713
2.1123 | 199.3887 | 34.0557 | 138.4072 | 7.3479 | 171.6387 | 99.6944
2.1133 | 199.4108 | 34.0494 | 138.4209 | 7.3456 | 171.656 | 99.7054
2.1141 | 199.4332 | 34.0819 | 138.3958 | 7.3439 | 171.6347 | 99.7166
2.115 | 199.4309 | 34.162 | 138.315 | 7.3405 | 171.5535 | 99.7155
2.1158 | 199.4533 | 33.922 | 138.5624 | 7.3388 | 171.8047 | 99.7267
2.1168 | 199.4511 | 33.9338 | 138.5499 | 7.3354 | 171.7918 | 99.7256
2.1176 | 199.4249 | 34.2071 | 138.2679 | 7.3314 | 171.5054 | 99.7125
2.1185 | 199.447 | 34.2435 | 138.2388 | 7.3291 | 171.48 | 99.7235
2.1194 | 199.4206 | 34.175 | 138.2985 | 7.3249 | 171.5353 | 99.7103
2.1202 | 199.4187 | 34.1778 | 138.2951 | 7.322 | 171.5316 | 99.7094
2.121 | 199.4168 | 34.1071 | 138.3652 | 7.3191 | 171.6013 | 99.7084
2.1219 | 199.4147 | 34.0273 | 138.4443 | 7.316 | 171.6801 | 99.7074
2.1228 | 199.4127 | 34.1755 | 138.2954 | 7.3129 | 171.5308 | 99.7063
2.1236 | 199.4108 | 34.1936 | 138.2767 | 7.3101 | 171.5118 | 99.7054
2.1244 | 199.3844 | 34.4597 | 138.0018 | 7.3058 | 171.2325 | 99.6922
2.1252 | 199.3825 | 34.3805 | 138.0803 | 7.303 | 171.3108 | 99.6913
2.126 | 199.3806 | 34.0134 | 138.4468 | 7.3001 | 171.6769 | 99.6903
2.1269 | 199.3785 | 34.3638 | 138.0957 | 7.297 | 171.3255 | 99.6893
2.1277 | 199.3524 | 34.1269 | 138.3239 | 7.293 | 171.5493 | 99.6762
2.1285 | 199.3505 | 34.2305 | 138.2197 | 7.2902 | 171.4447 | 99.6752
2.1293 | 199.3243 | 34.0635 | 138.3779 | 7.2862 | 171.5986 | 99.6621
2.1301 | 199.3224 | 34.0427 | 138.3981 | 7.2834 | 171.6185 | 99.6612
2.1309 | 199.3205 | 33.9886 | 138.4516 | 7.2806 | 171.6716 | 99.6602
2.1317 | 199.3186 | 33.918 | 138.5215 | 7.2777 | 171.7413 | 99.6593
2.1325 | 199.2924 | 34.0463 | 138.3845 | 7.2738 | 171.5999 | 99.6462
2.1333 | 199.3148 | 33.9913 | 138.447 | 7.2721 | 171.6661 | 99.6574
2.1341 | 199.2886 | 33.7458 | 138.6837 | 7.2681 | 171.8985 | 99.6443
2.135 | 199.3108 | 33.7584 | 138.6785 | 7.2662 | 171.897 | 99.6554
2.1358 | 199.3089 | 33.6652 | 138.7711 | 7.2634 | 171.9893 | 99.6545
2.1365 | 199.3072 | 33.6467 | 138.789 | 7.2608 | 172.0069 | 99.6536
2.1374 | 199.3051 | 33.5734 | 138.8616 | 7.2577 | 172.0792 | 99.6526
2.1382 | 199.3275 | 33.6702 | 138.7723 | 7.256 | 171.9936 | 99.6638
2.1391 | 199.3255 | 33.8603 | 138.5815 | 7.253 | 171.8024 | 99.6627
2.14 | 199.4691 | 33.7098 | 138.7799 | 7.2567 | 172.0248 | 99.7346
2.1409 | 199.564 | 33.3505 | 139.1708 | 7.2579 | 172.4315 | 99.782
2.1418 | 199.6348 | 33.5447 | 139.0002 | 7.2583 | 172.2727 | 99.8174
2.1427 | 199.6811 | 33.5239 | 139.0365 | 7.2572 | 172.3167 | 99.8406
2.1437 | 199.7032 | 33.6959 | 138.8718 | 7.2551 | 172.1557 | 99.8516
2.1446 | 199.7497 | 33.7737 | 138.8095 | 7.2543 | 172.1011 | 99.8748
2.1454 | 199.7476 | 33.8135 | 138.769 | 7.2512 | 172.0603 | 99.8738
2.1463 | 199.7941 | 33.6274 | 138.9706 | 7.2504 | 172.2697 | 99.8971
2.1473 | 199.7919 | 33.7521 | 138.8452 | 7.2471 | 172.1438 | 99.8959
2.1481 | 199.7898 | 33.6793 | 138.9173 | 7.2441 | 172.2156 | 99.8949
2.149 | 199.8363 | 33.6274 | 138.9847 | 7.2433 | 172.2907 | 99.9181
2.15 | 199.834 | 33.3909 | 139.2204 | 7.24 | 172.5261 | 99.917
2.1508 | 199.8321 | 33.3306 | 139.2801 | 7.2372 | 172.5855 | 99.9161
2.1516 | 199.8301 | 33.1402 | 139.4698 | 7.2341 | 172.7748 | 99.915
2.1524 | 199.8282 | 32.9086 | 139.7008 | 7.2314 | 173.0055 | 99.9141
2.1532 | 199.8263 | 33.0499 | 139.5589 | 7.2286 | 172.8632 | 99.9131
2.1541 | 199.8242 | 32.9617 | 139.6464 | 7.2255 | 172.9504 | 99.9121
2.155 | 199.8221 | 32.8779 | 139.7295 | 7.2225 | 173.0332 | 99.9111
2.1558 | 199.7959 | 32.8342 | 139.7644 | 7.2186 | 173.0638 | 99.898
2.1566 | 199.794 | 32.8122 | 139.7858 | 7.2158 | 173.0848 | 99.897
2.1574 | 199.7921 | 32.8937 | 139.7037 | 7.2131 | 173.0024 | 99.8961
2.1583 | 199.7901 | 32.8226 | 139.7741 | 7.21 | 173.0724 | 99.895
2.1591 | 199.7639 | 32.9217 | 139.6663 | 7.2062 | 172.9602 | 99.8819
2.1599 | 199.762 | 32.7802 | 139.8071 | 7.2034 | 173.1008 | 99.881
2.1608 | 199.7842 | 32.9501 | 139.6446 | 7.2015 | 172.942 | 99.8921
2.1616 | 199.7823 | 32.9747 | 139.6194 | 7.1987 | 172.9164 | 99.8911
2.1624 | 199.7804 | 32.9006 | 139.6929 | 7.196 | 172.9896 | 99.8902
2.1631 | 199.7787 | 32.9644 | 139.6285 | 7.1935 | 172.9249 | 99.8893
2.1639 | 199.7525 | 32.9519 | 139.6323 | 7.1896 | 172.9243 | 99.8762
2.1646 | 199.7508 | 32.9479 | 139.6357 | 7.1871 | 172.9275 | 99.8754
2.1654 | 199.7489 | 32.8577 | 139.7253 | 7.1843 | 173.0167 | 99.8744
2.1663 | 199.7225 | 33.0721 | 139.5021 | 7.1802 | 172.7891 | 99.8612
2.1671 | 199.7206 | 32.8914 | 139.6821 | 7.1775 | 172.9689 | 99.8603
2.1678 | 199.7189 | 32.9172 | 139.6558 | 7.175 | 172.9422 | 99.8594
2.1686 | 199.717 | 33.1374 | 139.4349 | 7.1722 | 172.7211 | 99.8585
2.1694 | 199.7151 | 33.2815 | 139.2902 | 7.1695 | 172.576 | 99.8575
2.1703 | 199.7858 | 33.0743 | 139.521 | 7.1699 | 172.8186 | 99.8929
2.1713 | 199.8807 | 33.0991 | 139.5278 | 7.1711 | 172.8413 | 99.9404
2.1721 | 199.9758 | 33.2775 | 139.3811 | 7.1726 | 172.7104 | 99.9879
2.1731 | 200.0221 | 33.0194 | 139.6546 | 7.1716 | 172.9916 | 100.011
2.174 | 200.0685 | 33.0302 | 139.6593 | 7.1709 | 173.0041 | 100.0343
2.1748 | 200.0665 | 33.2621 | 139.4267 | 7.1679 | 172.7711 | 100.0332
2.1757 | 200.113 | 33.4495 | 139.2548 | 7.1671 | 172.607 | 100.0565
2.1766 | 200.1352 | 33.4152 | 139.2965 | 7.1653 | 172.6524 | 100.0676
2.1775 | 200.1329 | 33.4891 | 139.2219 | 7.162 | 172.5774 | 100.0665
2.1784 | 200.1308 | 33.4702 | 139.2401 | 7.1591 | 172.5952 | 100.0654
2.1793 | 200.1287 | 33.3513 | 139.3583 | 7.1561 | 172.7131 | 100.0644
2.1802 | 200.1267 | 33.3729 | 139.336 | 7.1531 | 172.6904 | 100.0633
2.181 | 200.1246 | 33.5447 | 139.1635 | 7.1502 | 172.5176 | 100.0623
2.1818 | 200.1227 | 33.4125 | 139.2951 | 7.1474 | 172.6488 | 100.0613
2.1826 | 200.0965 | 33.4778 | 139.221 | 7.1436 | 172.5705 | 100.0483
2.1835 | 200.1187 | 33.2937 | 139.4125 | 7.1418 | 172.7657 | 100.0594
2.1844 | 200.1166 | 33.482 | 139.2235 | 7.1388 | 172.5763 | 100.0583
2.1852 | 200.1147 | 33.1528 | 139.5521 | 7.1361 | 172.9046 | 100.0574
2.1861 | 200.1127 | 33.3783 | 139.3259 | 7.1332 | 172.678 | 100.0563
2.1869 | 200.1108 | 33.1891 | 139.5145 | 7.1305 | 172.8663 | 100.0554
2.1877 | 200.0846 | 33.3044 | 139.3905 | 7.1266 | 172.7379 | 100.0423
2.1885 | 200.0584 | 33.1855 | 139.5006 | 7.1228 | 172.8437 | 100.0292
2.1893 | 200.0565 | 33.1253 | 139.5602 | 7.1201 | 172.9029 | 100.0282
2.1901 | 200.0301 | 33.4161 | 139.2606 | 7.1161 | 172.599 | 100.0151
2.191 | 200.0282 | 33.1625 | 139.5136 | 7.1134 | 172.8516 | 100.0141
2.1918 | 200.0263 | 33.1652 | 139.5102 | 7.1107 | 172.848 | 100.0132
2.1926 | 200.0244 | 33.1599 | 139.5149 | 7.108 | 172.8523 | 100.0122
2.1933 | 199.9984 | 33.4509 | 139.2152 | 7.1045 | 172.5483 | 99.9992
2.1941 | 199.9722 | 33.4324 | 139.225 | 7.1007 | 172.5537 | 99.9861
2.1949 | 199.9703 | 33.5081 | 139.1487 | 7.098 | 172.4771 | 99.9852
2.1957 | 199.9684 | 33.4572 | 139.1989 | 7.0953 | 172.527 | 99.9842
2.1964 | 199.9424 | 33.5729 | 139.0746 | 7.0918 | 172.3983 | 99.9712
2.1972 | 199.9405 | 33.386 | 139.2608 | 7.0891 | 172.5843 | 99.9703
2.198 | 199.9629 | 33.1428 | 139.5115 | 7.0875 | 172.8387 | 99.9815
2.1988 | 199.9612 | 33.2027 | 139.451 | 7.0851 | 172.7779 | 99.9806
2.1996 | 199.9593 | 33.1801 | 139.473 | 7.0824 | 172.7995 | 99.9796
2.2004 | 199.9574 | 33.4806 | 139.1719 | 7.0798 | 172.4981 | 99.9787
2.2012 | 200.0526 | 33.0932 | 139.591 | 7.0815 | 172.9331 | 100.0263
2.2021 | 200.1474 | 33.3814 | 139.3344 | 7.0828 | 172.6923 | 100.0737
2.203 | 200.2181 | 33.3131 | 139.4263 | 7.0832 | 172.796 | 100.1091
2.2039 | 200.2646 | 33.2775 | 139.4774 | 7.0825 | 172.8548 | 100.1323
2.2047 | 200.2627 | 33.2225 | 139.5317 | 7.0798 | 172.9088 | 100.1313
2.2055 | 200.2849 | 33.2698 | 139.4918 | 7.078 | 172.8726 | 100.1424
2.2064 | 200.3313 | 33.291 | 139.4861 | 7.0773 | 172.8747 | 100.1657
2.2073 | 200.3535 | 33.3429 | 139.4416 | 7.0755 | 172.8339 | 100.1768
2.2082 | 200.3757 | 33.3873 | 139.4046 | 7.0737 | 172.8006 | 100.1879
2.209 | 200.3737 | 33.3135 | 139.4777 | 7.0708 | 172.8733 | 100.1868
2.2098 | 200.3475 | 33.2933 | 139.4892 | 7.067 | 172.8804 | 100.1737
2.2106 | 200.3698 | 33.0022 | 139.7877 | 7.0655 | 173.1827 | 100.1849
2.2114 | 200.3679 | 33.2514 | 139.5379 | 7.0628 | 172.9326 | 100.184
2.2122 | 200.3418 | 33.2328 | 139.5478 | 7.0591 | 172.9381 | 100.1709
2.2131 | 200.3397 | 33.1257 | 139.6542 | 7.0562 | 173.0441 | 100.1698
2.2139 | 200.362 | 33.0464 | 139.7409 | 7.0547 | 173.1346 | 100.181
2.2148 | 200.36 | 33.1024 | 139.6843 | 7.0518 | 173.0776 | 100.18
2.2155 | 200.3582 | 33.2914 | 139.4947 | 7.0494 | 172.8877 | 100.1791
2.2163 | 200.3078 | 33.0054 | 139.7639 | 7.0445 | 173.1485 | 100.1539
2.2172 | 200.3057 | 33.0437 | 139.7249 | 7.0417 | 173.1092 | 100.1529
2.2179 | 200.2797 | 33.2094 | 139.5505 | 7.0382 | 172.9305 | 100.1399
2.2188 | 200.2776 | 33.3036 | 139.4556 | 7.0353 | 172.8352 | 100.1388
2.2196 | 200.2515 | 33.422 | 139.3285 | 7.0316 | 172.7037 | 100.1257
2.2204 | 200.2253 | 33.4194 | 139.3224 | 7.0279 | 172.6932 | 100.1126
2.2211 | 200.2235 | 33.4941 | 139.2471 | 7.0255 | 172.6177 | 100.1118
2.222 | 200.2215 | 33.4941 | 139.2464 | 7.0226 | 172.6166 | 100.1107
2.2228 | 200.2196 | 33.4185 | 139.3214 | 7.02 | 172.6913 | 100.1098
2.2236 | 200.2419 | 33.0631 | 139.6842 | 7.0185 | 173.0579 | 100.121
2.2244 | 200.2158 | 33.0499 | 139.6887 | 7.0148 | 173.058 | 100.1079
2.2253 | 200.2379 | 33.2415 | 139.5045 | 7.013 | 172.8775 | 100.119
2.226 | 200.2119 | 33.118 | 139.6193 | 7.0095 | 172.988 | 100.106
2.2268 | 200.2102 | 33.1846 | 139.5521 | 7.0072 | 172.9205 | 100.1051
2.2276 | 200.184 | 33.2599 | 139.4681 | 7.0035 | 172.8321 | 100.092
2.2284 | 200.2064 | 33.1896 | 139.5459 | 7.002 | 172.9136 | 100.1032
2.2291 | 200.1804 | 33.3629 | 139.3639 | 6.9985 | 172.7273 | 100.0902
2.2299 | 200.2028 | 33.0135 | 139.7208 | 6.997 | 173.0879 | 100.1014
2.2307 | 200.2494 | 33.2793 | 139.4705 | 6.9966 | 172.8454 | 100.1247
2.2316 | 200.3685 | 32.851 | 139.9385 | 6.9989 | 173.3332 | 100.1842
2.2326 | 200.439 | 32.8883 | 139.9247 | 6.9991 | 173.3312 | 100.2195
2.2335 | 200.5338 | 32.8541 | 139.9905 | 7.0004 | 173.4128 | 100.2669
2.2344 | 200.556 | 33.0883 | 139.7637 | 6.9986 | 173.1897 | 100.278
2.2353 | 200.5782 | 33.1108 | 139.7486 | 6.9969 | 173.1783 | 100.2891
2.2361 | 200.6005 | 33.0189 | 139.8479 | 6.9954 | 173.2814 | 100.3003
2.237 | 200.6225 | 32.9941 | 139.8801 | 6.9934 | 173.3172 | 100.3113
2.2379 | 200.6447 | 32.8379 | 140.0437 | 6.9916 | 173.4845 | 100.3224
2.2388 | 200.6669 | 33.0175 | 139.8715 | 6.9899 | 173.3159 | 100.3334
2.2397 | 200.6889 | 32.7609 | 140.1354 | 6.9879 | 173.5835 | 100.3444
2.2405 | 200.7112 | 33.0608 | 139.8429 | 6.9864 | 173.2948 | 100.3556
2.2414 | 200.7092 | 33.0329 | 139.8702 | 6.9836 | 173.3217 | 100.3546
2.2423 | 200.7313 | 32.8495 | 140.0609 | 6.9819 | 173.5162 | 100.3657
2.2432 | 200.705 | 32.9347 | 139.967 | 6.978 | 173.4178 | 100.3525
2.244 | 200.7031 | 32.9523 | 139.9487 | 6.9754 | 173.3992 | 100.3515
2.2448 | 200.6769 | 32.9113 | 139.981 | 6.9717 | 173.4272 | 100.3385
2.2457 | 200.6991 | 32.7523 | 140.1474 | 6.97 | 173.5972 | 100.3495
2.2464 | 200.6488 | 32.7263 | 140.1566 | 6.9655 | 173.5981 | 100.3244
2.2473 | 200.6468 | 32.6361 | 140.2462 | 6.9627 | 173.6873 | 100.3234
2.248 | 200.645 | 32.6834 | 140.1983 | 6.9604 | 173.6391 | 100.3225
2.2489 | 200.6429 | 32.5829 | 140.2981 | 6.9576 | 173.7386 | 100.3215
2.2497 | 200.6168 | 32.5977 | 140.2746 | 6.9539 | 173.7107 | 100.3084
2.2505 | 200.6149 | 32.4685 | 140.4031 | 6.9513 | 173.8389 | 100.3074
2.2512 | 200.5646 | 32.7263 | 140.1286 | 6.9469 | 173.556 | 100.2823
2.252 | 200.5627 | 32.6343 | 140.2199 | 6.9443 | 173.647 | 100.2813
2.2528 | 200.5608 | 32.5398 | 140.3138 | 6.9417 | 173.7406 | 100.2804
2.2535 | 200.5348 | 32.4424 | 140.4025 | 6.9383 | 173.825 | 100.2674
2.2543 | 200.5329 | 32.4866 | 140.3577 | 6.9358 | 173.7798 | 100.2664
2.2551 | 200.531 | 32.5879 | 140.2558 | 6.9332 | 173.6776 | 100.2655
2.2559 | 200.5533 | 32.6055 | 140.2456 | 6.9318 | 173.6712 | 100.2767
2.2567 | 200.5273 | 32.8108 | 140.0316 | 6.9284 | 173.4529 | 100.2637
2.2575 | 200.5254 | 32.6036 | 140.2382 | 6.9258 | 173.6591 | 100.2627
2.2583 | 200.4992 | 32.6203 | 140.2128 | 6.9222 | 173.6293 | 100.2496
2.259 | 200.4975 | 32.6924 | 140.1401 | 6.9199 | 173.5564 | 100.2488
2.2598 | 200.4713 | 33.0229 | 139.8009 | 6.9163 | 173.2128 | 100.2357
2.2605 | 200.4939 | 32.9523 | 139.879 | 6.915 | 173.2946 | 100.2469
2.2613 | 200.5405 | 32.9451 | 139.9017 | 6.9146 | 173.3251 | 100.2702
2.2622 | 200.6597 | 32.877 | 140.0096 | 6.9172 | 173.4528 | 100.3298
2.2632 | 200.7545 | 32.8337 | 140.0845 | 6.9185 | 173.5435 | 100.3772
2.264 | 200.8251 | 32.7515 | 140.1902 | 6.919 | 173.6611 | 100.4126
2.2649 | 200.8716 | 32.9257 | 140.0315 | 6.9184 | 173.5101 | 100.4358
2.2658 | 200.8937 | 32.9108 | 140.0538 | 6.9167 | 173.5361 | 100.4469
2.2667 | 200.8917 | 32.9396 | 140.0243 | 6.9139 | 173.5062 | 100.4458
2.2675 | 200.914 | 33.1352 | 139.8361 | 6.9124 | 173.3218 | 100.457
2.2683 | 200.9119 | 32.929 | 140.0416 | 6.9097 | 173.527 | 100.456
2.2693 | 200.9339 | 33.1104 | 139.8676 | 6.9078 | 173.3566 | 100.467
2.27 | 200.9322 | 33.0208 | 139.9566 | 6.9055 | 173.4453 | 100.4661
2.2709 | 200.9543 | 33.2864 | 139.6984 | 6.9038 | 173.1908 | 100.4772
2.2718 | 200.9523 | 33.2342 | 139.7499 | 6.901 | 173.2419 | 100.4761
2.2726 | 200.9503 | 33.0144 | 139.969 | 6.8985 | 173.4608 | 100.4752
2.2734 | 200.9242 | 32.8243 | 140.1504 | 6.8949 | 173.6378 | 100.4621
2.2742 | 200.9223 | 32.7222 | 140.2519 | 6.8924 | 173.7389 | 100.4611
2.2749 | 200.8963 | 33.0081 | 139.9573 | 6.8891 | 173.44 | 100.4481
2.2757 | 200.8701 | 32.8329 | 140.1238 | 6.8855 | 173.6022 | 100.4351
2.2765 | 200.8682 | 33.1081 | 139.848 | 6.883 | 173.326 | 100.4341
2.2774 | 200.8419 | 33.1284 | 139.8189 | 6.8792 | 173.2925 | 100.4209
2.2781 | 200.8644 | 33.1995 | 139.7553 | 6.8779 | 173.2327 | 100.4322
2.2789 | 200.8625 | 33.2545 | 139.6997 | 6.8754 | 173.1767 | 100.4312
2.2797 | 200.8848 | 33.1437 | 139.8179 | 6.874 | 173.2987 | 100.4424
2.2805 | 200.8586 | 33.3113 | 139.6416 | 6.8704 | 173.118 | 100.4293
2.2812 | 200.8571 | 33.1324 | 139.82 | 6.8684 | 173.2961 | 100.4285
2.282 | 200.8309 | 33.1607 | 139.7829 | 6.8648 | 173.2548 | 100.4155
2.2828 | 200.8532 | 33.241 | 139.7101 | 6.8634 | 173.1856 | 100.4266
2.2835 | 200.8273 | 33.3734 | 139.569 | 6.8601 | 173.0402 | 100.4136
2.2843 | 200.8011 | 33.4094 | 139.5243 | 6.8565 | 172.9911 | 100.4005
2.2851 | 200.7992 | 33.2806 | 139.6525 | 6.854 | 173.119 | 100.3996
2.2858 | 200.7976 | 33.1751 | 139.7574 | 6.852 | 173.2237 | 100.3988
2.2866 | 200.7715 | 33.291 | 139.6328 | 6.8484 | 173.0947 | 100.3857
2.2874 | 200.7938 | 33.4594 | 139.4719 | 6.847 | 172.9375 | 100.3969
2.2881 | 200.7436 | 33.4036 | 139.5109 | 6.8426 | 172.9682 | 100.3718
2.2888 | 200.7176 | 33.3495 | 139.5564 | 6.8393 | 173.0093 | 100.3588
2.2896 | 200.7157 | 33.5512 | 139.354 | 6.8368 | 172.8066 | 100.3578
2.2904 | 200.7382 | 33.2112 | 139.7015 | 6.8356 | 173.1579 | 100.3691
2.2912 | 200.8088 | 33.0117 | 139.9246 | 6.8361 | 173.3927 | 100.4044
2.292 | 200.9282 | 32.9707 | 140.0054 | 6.8389 | 173.4934 | 100.4641
2.293 | 200.9987 | 33.2243 | 139.7753 | 6.8392 | 173.275 | 100.4993
2.2939 | 201.0451 | 33.0919 | 139.9231 | 6.8386 | 173.4306 | 100.5225
2.2947 | 201.0917 | 33.1949 | 139.8357 | 6.8382 | 173.3509 | 100.5458
2.2955 | 201.1382 | 33.0369 | 140.0092 | 6.8379 | 173.5322 | 100.5691
2.2963 | 201.1362 | 32.8676 | 140.1778 | 6.8352 | 173.7005 | 100.5681
2.2972 | 201.1826 | 32.9639 | 140.097 | 6.8346 | 173.6274 | 100.5913
2.2981 | 201.1805 | 32.6365 | 140.4237 | 6.8319 | 173.9537 | 100.5902
2.2989 | 201.1786 | 32.6459 | 140.4136 | 6.8294 | 173.9434 | 100.5893
2.2997 | 201.1766 | 32.7325 | 140.3264 | 6.827 | 173.8558 | 100.5883
2.3006 | 201.1988 | 32.5127 | 140.5536 | 6.8253 | 174.0867 | 100.5994
2.3013 | 201.1971 | 32.6064 | 140.4593 | 6.8231 | 173.9921 | 100.5985
2.3022 | 201.195 | 32.6171 | 140.4479 | 6.8204 | 173.9804 | 100.5975
2.3031 | 201.2171 | 32.5443 | 140.5281 | 6.8188 | 174.0643 | 100.6086
2.3039 | 201.191 | 32.3092 | 140.7545 | 6.8153 | 174.2863 | 100.5955
2.3047 | 201.2133 | 32.441 | 140.6301 | 6.8139 | 174.1656 | 100.6066
2.3055 | 201.1871 | 32.3289 | 140.7335 | 6.8104 | 174.2647 | 100.5936
2.3063 | 201.161 | 32.564 | 140.4897 | 6.8069 | 174.0165 | 100.5805
2.307 | 201.1592 | 32.6298 | 140.4233 | 6.8046 | 173.9498 | 100.5796
2.3079 | 201.1814 | 32.3447 | 140.7158 | 6.803 | 174.246 | 100.5907
2.3087 | 201.1552 | 32.5955 | 140.4562 | 6.7995 | 173.9821 | 100.5776
2.3094 | 201.1292 | 32.6041 | 140.439 | 6.7962 | 173.9605 | 100.5646
2.3102 | 201.1031 | 32.6802 | 140.3542 | 6.7927 | 173.8713 | 100.5515
2.311 | 201.1012 | 32.5986 | 140.4351 | 6.7903 | 173.952 | 100.5506
2.3117 | 201.0994 | 32.5766 | 140.4565 | 6.7881 | 173.9731 | 100.5497
2.3125 | 201.0977 | 32.3906 | 140.642 | 6.7859 | 174.1582 | 100.5488
2.3133 | 201.0715 | 32.2267 | 140.7971 | 6.7824 | 174.3091 | 100.5358
2.314 | 201.0698 | 32.3326 | 140.6907 | 6.7802 | 174.2023 | 100.5349
2.3147 | 201.0438 | 32.3303 | 140.6843 | 6.7769 | 174.1916 | 100.5219
2.3155 | 201.0176 | 32.2663 | 140.7396 | 6.7734 | 174.2425 | 100.5088
2.3163 | 201.04 | 32.2861 | 140.7272 | 6.772 | 174.2339 | 100.52
2.3171 | 201.014 | 32.3919 | 140.6128 | 6.7688 | 174.1151 | 100.507
2.3179 | 201.0121 | 32.442 | 140.562 | 6.7664 | 174.064 | 100.506
2.3186 | 200.9861 | 32.2145 | 140.7809 | 6.7631 | 174.2785 | 100.493
2.3193 | 201.0086 | 32.4488 | 140.5541 | 6.762 | 174.0555 | 100.5043
2.3203 | 201.1518 | 32.5389 | 140.5117 | 6.7654 | 174.037 | 100.5759
2.3211 | 201.2467 | 32.4604 | 140.6218 | 6.7669 | 174.1629 | 100.6233
2.322 | 201.3173 | 32.728 | 140.3778 | 6.7674 | 173.9307 | 100.6587
2.323 | 201.3878 | 32.8973 | 140.232 | 6.7677 | 173.7966 | 100.6939
2.3238 | 201.4099 | 32.7073 | 140.4293 | 6.7661 | 173.9977 | 100.705
2.3247 | 201.4321 | 32.5833 | 140.5607 | 6.7645 | 174.1327 | 100.716
2.3255 | 201.4302 | 32.614 | 140.5294 | 6.7621 | 174.1011 | 100.7151
2.3265 | 201.4521 | 32.6603 | 140.4904 | 6.7603 | 174.0658 | 100.7261
2.3273 | 201.45 | 32.511 | 140.639 | 6.7576 | 174.214 | 100.725
2.3281 | 201.4481 | 32.6262 | 140.5232 | 6.7552 | 174.0979 | 100.7241
2.329 | 201.4703 | 32.7824 | 140.3744 | 6.7536 | 173.9527 | 100.7351
2.3299 | 201.4924 | 32.4978 | 140.6663 | 6.752 | 174.2484 | 100.7462
2.3307 | 201.4663 | 32.4933 | 140.6621 | 6.7486 | 174.2398 | 100.7331
2.3316 | 201.4642 | 32.6518 | 140.5029 | 6.746 | 174.0803 | 100.7321
2.3325 | 201.4377 | 32.5883 | 140.5576 | 6.7421 | 174.1305 | 100.7188
2.3333 | 201.4357 | 32.6288 | 140.5164 | 6.7397 | 174.0891 | 100.7179
2.3341 | 201.4338 | 32.7086 | 140.436 | 6.7373 | 174.0083 | 100.7169
2.335 | 201.456 | 32.4897 | 140.6623 | 6.7357 | 174.2383 | 100.728
2.3358 | 201.4056 | 32.5929 | 140.5423 | 6.7312 | 174.1099 | 100.7028
2.3366 | 201.3794 | 33.022 | 140.1045 | 6.7278 | 173.6677 | 100.6897
2.3374 | 201.3775 | 33.0171 | 140.1087 | 6.7254 | 173.6717 | 100.6888
2.3383 | 201.3754 | 32.8086 | 140.3165 | 6.7228 | 173.8791 | 100.6877
2.3391 | 201.3735 | 32.8807 | 140.2438 | 6.7204 | 173.8061 | 100.6868
2.3399 | 201.3473 | 32.5897 | 140.5261 | 6.717 | 174.084 | 100.6737
2.3407 | 201.3212 | 32.7383 | 140.3688 | 6.7136 | 173.9223 | 100.6606
2.3415 | 201.3193 | 32.3312 | 140.7752 | 6.7112 | 174.3284 | 100.6596
2.3423 | 201.2931 | 32.8176 | 140.2801 | 6.7078 | 173.829 | 100.6466
2.3431 | 201.2912 | 32.8527 | 140.2444 | 6.7054 | 173.7929 | 100.6456
2.3439 | 201.2651 | 32.719 | 140.3694 | 6.702 | 173.9135 | 100.6325
2.3448 | 201.263 | 32.8086 | 140.2791 | 6.6994 | 173.8229 | 100.6315
2.3456 | 201.2368 | 32.8212 | 140.2577 | 6.696 | 173.7972 | 100.6184
2.3464 | 201.2349 | 32.7756 | 140.3027 | 6.6936 | 173.8418 | 100.6174
2.3472 | 201.2086 | 32.6951 | 140.3744 | 6.69 | 173.9092 | 100.6043
2.348 | 201.2068 | 32.7582 | 140.3107 | 6.6879 | 173.8452 | 100.6034
2.3488 | 201.1807 | 32.7855 | 140.2747 | 6.6845 | 173.8048 | 100.5903
2.3496 | 201.1788 | 32.7438 | 140.3158 | 6.6821 | 173.8456 | 100.5894
2.3504 | 201.2011 | 32.7532 | 140.3138 | 6.6808 | 173.8473 | 100.6005
2.3512 | 201.2234 | 32.768 | 140.3065 | 6.6794 | 173.8437 | 100.6117
2.3521 | 201.3423 | 32.6956 | 140.4185 | 6.6818 | 173.9756 | 100.6712
2.3531 | 201.4127 | 32.85 | 140.2876 | 6.6821 | 173.8564 | 100.7064
2.354 | 201.4832 | 32.8221 | 140.339 | 6.6824 | 173.9195 | 100.7416
2.3549 | 201.5053 | 32.9041 | 140.2643 | 6.6809 | 173.8486 | 100.7527
2.3559 | 201.5273 | 32.687 | 140.4888 | 6.6791 | 174.0766 | 100.7636
2.3567 | 201.5494 | 32.823 | 140.3601 | 6.6776 | 173.9517 | 100.7747
2.3576 | 201.5716 | 32.71 | 140.4805 | 6.676 | 174.0758 | 100.7858
2.3586 | 201.5935 | 32.6802 | 140.5176 | 6.6743 | 174.1166 | 100.7968
2.3594 | 201.5914 | 32.6865 | 140.5106 | 6.6717 | 174.1092 | 100.7957
2.3603 | 201.5893 | 32.8157 | 140.3807 | 6.6691 | 173.979 | 100.7947
2.3612 | 201.563 | 32.791 | 140.3967 | 6.6656 | 173.9905 | 100.7815
2.3621 | 201.5852 | 32.7999 | 140.3952 | 6.664 | 173.9927 | 100.7926
2.3629 | 201.5831 | 32.7217 | 140.4727 | 6.6615 | 174.0698 | 100.7915
2.3638 | 201.5567 | 32.8568 | 140.3288 | 6.6579 | 173.9216 | 100.7784
2.3647 | 201.5546 | 32.7942 | 140.3907 | 6.6553 | 173.9831 | 100.7773
2.3655 | 201.5527 | 32.9951 | 140.1891 | 6.653 | 173.7813 | 100.7764
2.3664 | 201.5506 | 32.7987 | 140.3848 | 6.6504 | 173.9766 | 100.7753
2.3672 | 201.5243 | 33.1163 | 140.0585 | 6.6469 | 173.6459 | 100.7622
2.368 | 201.5466 | 32.6374 | 140.5448 | 6.6456 | 174.1359 | 100.7733
2.3689 | 201.5445 | 32.7991 | 140.3824 | 6.643 | 173.9732 | 100.7723
2.3698 | 201.5182 | 33.3558 | 139.8169 | 6.6395 | 173.4033 | 100.7591
2.3707 | 201.4919 | 33.1451 | 140.0189 | 6.6359 | 173.6008 | 100.7459
2.3715 | 201.49 | 33.2144 | 139.9489 | 6.6336 | 173.5306 | 100.745
2.3723 | 201.488 | 33.0995 | 140.0632 | 6.6312 | 173.6445 | 100.744
2.3731 | 201.4861 | 33.3608 | 139.8012 | 6.6289 | 173.3823 | 100.7431
2.3739 | 201.46 | 33.0081 | 140.1452 | 6.6256 | 173.7219 | 100.73
2.3747 | 201.4579 | 33.0131 | 140.1395 | 6.6231 | 173.7158 | 100.7289
2.3755 | 201.456 | 32.868 | 140.284 | 6.6207 | 173.86 | 100.728
2.3764 | 201.454 | 33.3379 | 139.8134 | 6.6184 | 173.3891 | 100.727
2.3772 | 201.4279 | 32.781 | 140.3616 | 6.6151 | 173.9329 | 100.7139
2.378 | 201.45 | 32.6645 | 140.4855 | 6.6136 | 174.0605 | 100.725
2.3788 | 201.4481 | 32.8217 | 140.3277 | 6.6113 | 173.9024 | 100.7241
2.3796 | 201.422 | 32.6492 | 140.4915 | 6.6079 | 174.0618 | 100.711
2.3805 | 201.4199 | 32.7568 | 140.3832 | 6.6054 | 173.9531 | 100.7099
2.3814 | 201.442 | 32.4717 | 140.6756 | 6.6039 | 174.2493 | 100.721
2.3821 | 201.4403 | 32.2388 | 140.908 | 6.6018 | 174.4813 | 100.7201
2.383 | 201.5593 | 32.4037 | 140.7827 | 6.6044 | 174.376 | 100.7797
2.384 | 201.678 | 32.1411 | 141.0849 | 6.6066 | 174.6979 | 100.839
2.3849 | 201.7486 | 32.2894 | 140.9601 | 6.6071 | 174.5849 | 100.8743
2.3858 | 201.7705 | 32.1502 | 141.1066 | 6.6054 | 174.7351 | 100.8853
2.3867 | 201.8169 | 32.051 | 141.2213 | 6.6049 | 174.8574 | 100.9084
2.3876 | 201.839 | 32.015 | 141.2647 | 6.6034 | 174.9045 | 100.9195
2.3885 | 201.861 | 31.8123 | 141.4747 | 6.6017 | 175.1182 | 100.9305
2.3893 | 201.8833 | 31.7322 | 141.5622 | 6.6004 | 175.2094 | 100.9416
2.3902 | 201.9054 | 31.3943 | 141.9075 | 6.5989 | 175.5584 | 100.9527
2.3912 | 201.9274 | 31.5817 | 141.7274 | 6.5972 | 175.382 | 100.9637
2.392 | 201.9253 | 31.488 | 141.8204 | 6.5947 | 175.4746 | 100.9626
2.3928 | 201.9476 | 31.6989 | 141.617 | 6.5935 | 175.2749 | 100.9738
2.3937 | 201.9455 | 31.7318 | 141.5834 | 6.591 | 175.2409 | 100.9727
2.3945 | 201.9193 | 31.7502 | 141.5562 | 6.5877 | 175.2095 | 100.9597
2.3953 | 201.9174 | 31.8889 | 141.4169 | 6.5854 | 175.0698 | 100.9587
2.3962 | 201.9153 | 31.9529 | 141.3522 | 6.5829 | 175.0048 | 100.9577
2.397 | 201.8892 | 32.0713 | 141.2251 | 6.5796 | 174.8733 | 100.9446
2.3979 | 201.8871 | 32.1353 | 141.1604 | 6.5771 | 174.8082 | 100.9435
2.3986 | 201.8611 | 31.9893 | 141.2977 | 6.574 | 174.9412 | 100.9305
2.3995 | 201.859 | 31.8911 | 141.3952 | 6.5715 | 175.0384 | 100.9295
2.4003 | 201.8571 | 32.0087 | 141.277 | 6.5692 | 174.9198 | 100.9285
2.4011 | 201.8309 | 31.7173 | 141.5597 | 6.566 | 175.1982 | 100.9155
2.4019 | 201.8048 | 32.0569 | 141.2114 | 6.5627 | 174.8455 | 100.9024
2.4027 | 201.7786 | 32.21 | 141.0495 | 6.5594 | 174.6793 | 100.8893
2.4035 | 201.7767 | 32.051 | 141.2079 | 6.5571 | 174.8374 | 100.8884
2.4043 | 201.7748 | 32.0529 | 141.2054 | 6.5549 | 174.8345 | 100.8874
2.4051 | 201.7487 | 32.0046 | 141.245 | 6.5516 | 174.8697 | 100.8743
2.4058 | 201.7227 | 31.6831 | 141.5578 | 6.5485 | 175.1782 | 100.8613
2.4066 | 201.6965 | 31.9537 | 141.2785 | 6.5453 | 174.8946 | 100.8483
2.4074 | 201.6946 | 31.9055 | 141.326 | 6.543 | 174.9418 | 100.8473
2.4082 | 201.6927 | 31.9722 | 141.2587 | 6.5407 | 174.8741 | 100.8463
2.409 | 201.6908 | 32.1011 | 141.1292 | 6.5385 | 174.7443 | 100.8454
2.4098 | 201.6648 | 32.2505 | 140.9711 | 6.5354 | 174.5819 | 100.8324
2.4106 | 201.6871 | 32.2128 | 141.0162 | 6.5342 | 174.6308 | 100.8436
2.4114 | 201.661 | 32.2622 | 140.9581 | 6.5309 | 174.5683 | 100.8305
2.4121 | 201.6592 | 32.0434 | 141.1763 | 6.5289 | 174.7862 | 100.8296
2.4129 | 201.6573 | 32.2469 | 140.9722 | 6.5266 | 174.5818 | 100.8287
2.4138 | 201.7763 | 32.2636 | 140.9952 | 6.5292 | 174.6246 | 100.8882
2.4147 | 201.8467 | 32.3362 | 140.946 | 6.5295 | 174.5871 | 100.9233
2.4156 | 201.9173 | 32.2726 | 141.0332 | 6.5301 | 174.686 | 100.9586
2.4164 | 201.9638 | 32.4307 | 140.8906 | 6.5298 | 174.5512 | 100.9819
2.4173 | 201.9859 | 32.3748 | 140.9538 | 6.5284 | 174.6181 | 100.9929
2.4182 | 201.9836 | 32.1605 | 141.1674 | 6.5257 | 174.8313 | 100.9918
2.419 | 202.0301 | 32.024 | 141.3194 | 6.5255 | 174.9911 | 101.0151
2.42 | 202.0279 | 32.324 | 141.0186 | 6.5228 | 174.6899 | 101.0139
2.4208 | 202.05 | 32.2132 | 141.1368 | 6.5214 | 174.8118 | 101.025
2.4216 | 202.048 | 32.1628 | 141.1865 | 6.5192 | 174.8612 | 101.024
2.4225 | 202.0702 | 32.3154 | 141.0413 | 6.5177 | 174.7197 | 101.0351
2.4234 | 202.0681 | 32.3997 | 140.9563 | 6.5153 | 174.6343 | 101.034
2.4242 | 202.0661 | 32.6816 | 140.6738 | 6.513 | 174.3515 | 101.0331
2.4251 | 202.064 | 32.3748 | 140.9799 | 6.5106 | 174.6572 | 101.032
2.4259 | 202.0379 | 32.7644 | 140.5816 | 6.5074 | 174.2545 | 101.0189
2.4267 | 202.0358 | 32.3615 | 140.9838 | 6.5049 | 174.6564 | 101.0179
2.4276 | 202.0339 | 32.3078 | 141.0368 | 6.5027 | 174.7091 | 101.0169
2.4284 | 202.0077 | 32.5027 | 140.8332 | 6.4995 | 174.5012 | 101.0039
2.4292 | 201.9814 | 32.428 | 140.8991 | 6.4961 | 174.5627 | 100.9907
2.43 | 202.0039 | 32.3244 | 141.0102 | 6.495 | 174.6775 | 101.0019
2.4308 | 201.9776 | 32.2334 | 141.0925 | 6.4916 | 174.7554 | 100.9888
2.4317 | 201.9755 | 32.282 | 141.0432 | 6.4892 | 174.7057 | 100.9877
2.4324 | 201.9495 | 32.5618 | 140.7547 | 6.4862 | 174.413 | 100.9748
2.4332 | 201.8992 | 32.3902 | 140.9095 | 6.482 | 174.5594 | 100.9496
2.434 | 201.8972 | 32.3753 | 140.9238 | 6.4798 | 174.5733 | 100.9486
2.4348 | 201.8955 | 32.0515 | 141.247 | 6.4777 | 174.8962 | 100.9477
2.4356 | 201.8692 | 32.0307 | 141.259 | 6.4743 | 174.9039 | 100.9346
2.4364 | 201.819 | 31.9974 | 141.2756 | 6.4703 | 174.9121 | 100.9095
2.4373 | 201.8169 | 31.9739 | 141.2984 | 6.4679 | 174.9345 | 100.9084
2.438 | 201.7909 | 32.0276 | 141.236 | 6.4649 | 174.8679 | 100.8955
2.4388 | 201.789 | 32.0325 | 141.2305 | 6.4627 | 174.862 | 100.8945
2.4396 | 201.7871 | 32.0659 | 141.1965 | 6.4605 | 174.8276 | 100.8935
2.4403 | 201.7611 | 32.169 | 141.0847 | 6.4575 | 174.7116 | 100.8806
2.4412 | 201.759 | 32.011 | 141.242 | 6.4551 | 174.8685 | 100.8795
2.442 | 201.7571 | 32.2325 | 141.0199 | 6.4529 | 174.6461 | 100.8786
2.4427 | 201.7312 | 32.2853 | 140.9584 | 6.4499 | 174.5803 | 100.8656
2.4435 | 201.7777 | 32.1164 | 141.1428 | 6.4497 | 174.7724 | 100.8888
2.4445 | 201.9205 | 31.9866 | 141.3202 | 6.4529 | 174.9736 | 100.9602
2.4454 | 202.0152 | 32.2672 | 141.0712 | 6.4544 | 174.7404 | 101.0076
2.4464 | 202.0614 | 32.3416 | 141.0122 | 6.4538 | 174.6891 | 101.0307
2.4472 | 202.0835 | 32.4271 | 140.9341 | 6.4524 | 174.6146 | 101.0417
2.4481 | 202.1298 | 32.2799 | 141.0967 | 6.452 | 174.785 | 101.0649
2.4489 | 202.1521 | 32.1403 | 141.2437 | 6.4508 | 174.9357 | 101.076
2.4499 | 202.1498 | 32.1524 | 141.2309 | 6.4482 | 174.9225 | 101.0749
2.4507 | 202.1721 | 32.5735 | 140.8172 | 6.447 | 174.5126 | 101.0861
2.4516 | 202.1698 | 32.3619 | 141.028 | 6.4444 | 174.723 | 101.0849
2.4524 | 202.1679 | 32.519 | 140.8703 | 6.4422 | 174.565 | 101.084
2.4534 | 202.1898 | 32.405 | 140.9916 | 6.4406 | 174.6899 | 101.0949
2.4542 | 202.1877 | 32.5465 | 140.8494 | 6.4383 | 174.5474 | 101.0939
2.4551 | 202.2098 | 32.7258 | 140.6775 | 6.4369 | 174.3791 | 101.1049
2.4559 | 202.1837 | 32.6834 | 140.7112 | 6.4337 | 174.4085 | 101.0919
2.4567 | 202.1576 | 32.3874 | 140.9985 | 6.4305 | 174.6914 | 101.0788
2.4575 | 202.1556 | 32.4285 | 140.9567 | 6.4283 | 174.6493 | 101.0778
2.4584 | 202.1535 | 32.6397 | 140.7448 | 6.426 | 174.4371 | 101.0768
2.4593 | 202.1272 | 32.4749 | 140.9008 | 6.4226 | 174.5887 | 101.0636
2.4601 | 202.1495 | 32.3658 | 141.0174 | 6.4214 | 174.709 | 101.0748
2.4609 | 202.1718 | 32.3591 | 141.0315 | 6.4202 | 174.7268 | 101.0859
2.4618 | 202.1697 | 32.2128 | 141.1771 | 6.4179 | 174.872 | 101.0848
2.4626 | 202.1678 | 32.3582 | 141.0311 | 6.4157 | 174.7257 | 101.0839
2.4634 | 202.1415 | 32.1317 | 141.2488 | 6.4124 | 174.939 | 101.0707
2.4642 | 202.1395 | 32.0505 | 141.3293 | 6.4102 | 175.0193 | 101.0698
2.4651 | 202.1132 | 32.2276 | 141.1435 | 6.4068 | 174.829 | 101.0566
2.4658 | 202.1115 | 32.1276 | 141.2429 | 6.4049 | 174.9281 | 101.0557
2.4667 | 202.0852 | 31.9921 | 141.3696 | 6.4015 | 175.0505 | 101.0426
2.4676 | 202.0831 | 31.8975 | 141.4635 | 6.3992 | 175.144 | 101.0415
2.4683 | 202.0813 | 31.9758 | 141.3846 | 6.3972 | 175.0649 | 101.0407
2.4691 | 202.0794 | 32.169 | 141.1908 | 6.3951 | 174.8707 | 101.0397
2.4699 | 202.1017 | 31.8718 | 141.4954 | 6.3939 | 175.179 | 101.0508
2.4708 | 202.0754 | 32.1538 | 141.2047 | 6.3906 | 174.8839 | 101.0377
2.4715 | 202.0494 | 32.1529 | 141.1969 | 6.3876 | 174.8718 | 101.0247
2.4723 | 202.0717 | 31.9601 | 141.3971 | 6.3865 | 175.0757 | 101.0358
2.4731 | 202.0698 | 31.7623 | 141.5943 | 6.3843 | 175.2726 | 101.0349
2.474 | 202.0677 | 31.8461 | 141.5098 | 6.382 | 175.1877 | 101.0338
2.4748 | 202.0899 | 31.7651 | 141.5982 | 6.3808 | 175.2799 | 101.045
2.4758 | 202.2329 | 31.8118 | 141.5992 | 6.3841 | 175.3046 | 101.1164
2.4767 | 202.3274 | 31.606 | 141.8365 | 6.3855 | 175.5577 | 101.1637
2.4776 | 202.3979 | 31.7421 | 141.7239 | 6.3861 | 175.4569 | 101.199
2.4785 | 202.4441 | 31.6213 | 141.8601 | 6.3855 | 175.6007 | 101.222
2.4795 | 202.4418 | 31.8015 | 141.6791 | 6.383 | 175.4194 | 101.2209
2.4804 | 202.4639 | 31.511 | 141.977 | 6.3816 | 175.7209 | 101.2319
2.4812 | 202.486 | 31.3566 | 142.1387 | 6.3803 | 175.8864 | 101.243
2.4821 | 202.5081 | 31.5588 | 141.9439 | 6.3789 | 175.6952 | 101.254
2.483 | 202.4818 | 31.2723 | 142.2216 | 6.3756 | 175.9686 | 101.2409
2.4839 | 202.5039 | 31.2971 | 142.2042 | 6.3742 | 175.9548 | 101.2519
2.4847 | 202.5018 | 30.9476 | 142.553 | 6.3719 | 176.3033 | 101.2509
2.4856 | 202.4755 | 30.8773 | 142.6145 | 6.3686 | 176.3604 | 101.2377
2.4865 | 202.4492 | 31.1688 | 142.3143 | 6.3653 | 176.0558 | 101.2246
2.4874 | 202.4471 | 31.0038 | 142.4786 | 6.363 | 176.2197 | 101.2235
2.4881 | 202.4211 | 30.976 | 142.4977 | 6.3601 | 176.2346 | 101.2106
2.489 | 202.4188 | 31.2159 | 142.257 | 6.3575 | 175.9935 | 101.2094
2.4898 | 202.3929 | 31.2412 | 142.2231 | 6.3546 | 175.9552 | 101.1964
2.4906 | 202.3909 | 31.1647 | 142.2989 | 6.3525 | 176.0308 | 101.1955
2.4914 | 202.3646 | 31.3925 | 142.0624 | 6.3492 | 175.7898 | 101.1823
2.4923 | 202.3625 | 31.2687 | 142.1855 | 6.3469 | 175.9126 | 101.1813
2.4931 | 202.3364 | 31.5187 | 141.9268 | 6.3438 | 175.6495 | 101.1682
2.4939 | 202.3345 | 31.3571 | 142.0877 | 6.3417 | 175.8101 | 101.1672
2.4948 | 202.284 | 31.298 | 142.13 | 6.3375 | 175.844 | 101.142
2.4955 | 202.258 | 31.4489 | 141.9704 | 6.3346 | 175.6801 | 101.129
2.4964 | 202.2559 | 31.4912 | 141.9274 | 6.3323 | 175.6368 | 101.128
2.4972 | 202.254 | 31.6708 | 141.7472 | 6.3302 | 175.4562 | 101.127
2.498 | 202.2521 | 31.4795 | 141.9379 | 6.328 | 175.6465 | 101.126
2.4988 | 202.2501 | 31.3489 | 142.0678 | 6.3259 | 175.7762 | 101.1251
2.4997 | 202.248 | 31.2763 | 142.1397 | 6.3236 | 175.8477 | 101.124
2.5004 | 202.2463 | 31.4511 | 141.9643 | 6.3217 | 175.672 | 101.1231
2.5012 | 202.2202 | 31.5449 | 141.8618 | 6.3186 | 175.5652 | 101.1101
2.502 | 202.2182 | 31.6786 | 141.7275 | 6.3165 | 175.4305 | 101.1091
2.5028 | 202.1921 | 31.4525 | 141.9449 | 6.3135 | 175.6436 | 101.0961
2.5036 | 202.1902 | 31.6271 | 141.7696 | 6.3114 | 175.468 | 101.0951
2.5044 | 202.2124 | 32.1974 | 141.2067 | 6.3102 | 174.9088 | 101.1062
2.5052 | 202.1621 | 32.4186 | 140.9688 | 6.3062 | 174.6625 | 101.0811
2.506 | 202.2086 | 32.1313 | 141.2716 | 6.306 | 174.973 | 101.1043
2.507 | 202.3515 | 31.9353 | 141.5152 | 6.3094 | 175.2404 | 101.1757
2.5079 | 202.422 | 32.011 | 141.463 | 6.31 | 175.2 | 101.211
2.5088 | 202.4681 | 32.2361 | 141.2533 | 6.3094 | 174.9979 | 101.234
2.5097 | 202.5144 | 32.1037 | 141.4011 | 6.3091 | 175.1535 | 101.2572
2.5105 | 202.5365 | 32.3717 | 141.1405 | 6.3077 | 174.8965 | 101.2682
2.5115 | 202.5584 | 32.5879 | 140.9316 | 6.3062 | 174.6913 | 101.2792
2.5123 | 202.5806 | 32.7227 | 140.8042 | 6.3051 | 174.5676 | 101.2903
2.5132 | 202.5785 | 32.6478 | 140.8784 | 6.3028 | 174.6415 | 101.2893
2.5141 | 202.6006 | 32.5681 | 140.9654 | 6.3015 | 174.7322 | 101.3003
2.5149 | 202.5985 | 32.3447 | 141.1881 | 6.2992 | 174.9546 | 101.2993
2.5158 | 202.5722 | 32.3231 | 141.201 | 6.296 | 174.963 | 101.2861
2.5166 | 202.5945 | 32.0001 | 141.5314 | 6.2949 | 175.2971 | 101.2972
2.5175 | 202.5682 | 32.1249 | 141.3978 | 6.2916 | 175.1592 | 101.2841
2.5183 | 202.5663 | 32.0898 | 141.4323 | 6.2896 | 175.1933 | 101.2831
2.5191 | 202.5401 | 32.1752 | 141.3382 | 6.2865 | 175.0949 | 101.2701
2.52 | 202.5622 | 32.2749 | 141.2458 | 6.2852 | 175.0062 | 101.2811
2.5208 | 202.5361 | 32.3596 | 141.1524 | 6.2822 | 174.9084 | 101.268
2.5216 | 202.51 | 31.8903 | 141.613 | 6.2791 | 175.3647 | 101.255
2.5224 | 202.508 | 31.9695 | 141.5332 | 6.2771 | 175.2845 | 101.254
2.5232 | 202.5061 | 31.9893 | 141.5127 | 6.275 | 175.2638 | 101.2531
2.524 | 202.4798 | 31.943 | 141.5503 | 6.2718 | 175.2969 | 101.2399
2.5248 | 202.4779 | 31.8997 | 141.5929 | 6.2697 | 175.3392 | 101.2389
2.5256 | 202.4276 | 31.7453 | 141.7306 | 6.2657 | 175.4685 | 101.2138
2.5264 | 202.4016 | 31.8244 | 141.6428 | 6.2629 | 175.3764 | 101.2008
2.5273 | 202.4237 | 31.7884 | 141.6862 | 6.2616 | 175.4235 | 101.2119
2.5281 | 202.3976 | 32.0645 | 141.4014 | 6.2586 | 175.1343 | 101.1988
2.5287 | 202.3718 | 32.1037 | 141.3536 | 6.2559 | 175.0822 | 101.1859
2.5296 | 202.3697 | 31.7785 | 141.6781 | 6.2537 | 175.4064 | 101.1849
2.5304 | 202.3678 | 31.8087 | 141.6472 | 6.2516 | 175.3752 | 101.1839
2.5312 | 202.3659 | 31.8651 | 141.5902 | 6.2496 | 175.3178 | 101.1829
2.5319 | 202.3399 | 31.8478 | 141.5988 | 6.2467 | 175.3222 | 101.17
2.5327 | 202.338 | 31.9893 | 141.4567 | 6.2447 | 175.1797 | 101.169
2.5335 | 202.312 | 31.943 | 141.4943 | 6.2419 | 175.213 | 101.156
2.5343 | 202.3101 | 31.7929 | 141.6438 | 6.2398 | 175.3622 | 101.1551
2.5351 | 202.308 | 31.7281 | 141.7079 | 6.2376 | 175.4259 | 101.154
2.5358 | 202.2822 | 31.715 | 141.7124 | 6.235 | 175.4261 | 101.1411
2.5367 | 202.4011 | 31.7664 | 141.7006 | 6.2375 | 175.4341 | 101.2005
2.5376 | 202.4956 | 32.0339 | 141.4646 | 6.2389 | 175.2139 | 101.2478
2.5385 | 202.566 | 32.1204 | 141.4016 | 6.2395 | 175.1626 | 101.283
2.5394 | 202.6123 | 31.6939 | 141.8435 | 6.2392 | 175.6122 | 101.3061
2.5402 | 202.6345 | 32.1349 | 141.4099 | 6.2381 | 175.1824 | 101.3173
2.541 | 202.6566 | 32.0356 | 141.5166 | 6.2368 | 175.2927 | 101.3283
2.542 | 202.6785 | 32.0299 | 141.5296 | 6.2353 | 175.3094 | 101.3393
2.5429 | 202.6764 | 31.8781 | 141.6807 | 6.2331 | 175.4601 | 101.3382
2.5437 | 202.6985 | 31.8849 | 141.6813 | 6.2318 | 175.4644 | 101.3493
2.5445 | 202.7208 | 31.7335 | 141.8401 | 6.2307 | 175.6269 | 101.3604
2.5455 | 202.6943 | 32.0271 | 141.5377 | 6.2274 | 175.32 | 101.3471
2.5464 | 202.6922 | 32.2036 | 141.3605 | 6.2252 | 175.1425 | 101.3461
2.5471 | 202.7146 | 32.2811 | 141.2904 | 6.2243 | 175.0762 | 101.3573
2.548 | 202.6883 | 32.3622 | 141.2006 | 6.2211 | 174.982 | 101.3442
2.5488 | 202.6864 | 32.205 | 141.3571 | 6.219 | 175.1382 | 101.3432
2.5496 | 202.6843 | 31.9952 | 141.5662 | 6.2168 | 175.3469 | 101.3421
2.5504 | 202.6823 | 31.9407 | 141.6201 | 6.2148 | 175.4005 | 101.3412
2.5512 | 202.6562 | 31.6461 | 141.906 | 6.2118 | 175.682 | 101.3281
2.5521 | 202.6299 | 32.006 | 141.5373 | 6.2087 | 175.309 | 101.315
2.553 | 202.6762 | 32.0122 | 141.5465 | 6.2083 | 175.3259 | 101.3381
2.5538 | 202.6259 | 31.9866 | 141.5554 | 6.2044 | 175.3263 | 101.3129
2.5546 | 202.6482 | 32.0933 | 141.4561 | 6.2033 | 175.2308 | 101.3241
2.5554 | 202.6462 | 31.8425 | 141.7062 | 6.2013 | 175.4806 | 101.3231
2.5563 | 202.6199 | 31.6488 | 141.8912 | 6.1982 | 175.6612 | 101.31
2.5572 | 202.5936 | 31.9448 | 141.5864 | 6.195 | 175.352 | 101.2968
2.558 | 202.5917 | 31.7474 | 141.7832 | 6.193 | 175.5485 | 101.2959
2.5588 | 202.5898 | 32.0867 | 141.4432 | 6.191 | 175.2082 | 101.2949
2.5596 | 202.5637 | 31.8127 | 141.7085 | 6.188 | 175.4691 | 101.2818
2.5604 | 202.5859 | 31.9798 | 141.5488 | 6.187 | 175.3132 | 101.293
2.5612 | 202.5838 | 31.8069 | 141.721 | 6.1848 | 175.485 | 101.2919
2.562 | 202.5579 | 31.6191 | 141.9002 | 6.182 | 175.6598 | 101.2789
2.5628 | 202.5559 | 31.5449 | 141.9737 | 6.18 | 175.7331 | 101.278
2.5635 | 202.5542 | 31.6065 | 141.9116 | 6.1782 | 175.6706 | 101.2771
2.5643 | 202.5522 | 31.4681 | 142.0493 | 6.1761 | 175.808 | 101.2761
2.5651 | 202.5503 | 31.5137 | 142.0031 | 6.1741 | 175.7615 | 101.2752
2.566 | 202.5482 | 31.548 | 141.9681 | 6.1719 | 175.7261 | 101.2741
2.5668 | 202.5946 | 31.3866 | 142.1449 | 6.1718 | 175.9107 | 101.2973
2.5677 | 202.7133 | 31.3678 | 142.2033 | 6.1742 | 175.9888 | 101.3566
2.5687 | 202.8077 | 31.2999 | 142.3027 | 6.1756 | 176.104 | 101.4039
2.5696 | 202.854 | 31.3156 | 142.3024 | 6.1753 | 176.1114 | 101.427
2.5705 | 202.8759 | 31.3889 | 142.2364 | 6.1738 | 176.049 | 101.4379
2.5714 | 202.9221 | 31.0277 | 142.613 | 6.1735 | 176.4334 | 101.4611
2.5722 | 202.9443 | 31.2817 | 142.3664 | 6.1725 | 176.1905 | 101.4722
2.5731 | 202.9904 | 31.0322 | 142.6313 | 6.172 | 176.463 | 101.4952
2.574 | 202.9883 | 30.9539 | 142.7089 | 6.1698 | 176.5403 | 101.4942
2.5749 | 202.9862 | 30.8453 | 142.8168 | 6.1676 | 176.6478 | 101.4931
2.5757 | 203.0084 | 30.8412 | 142.8283 | 6.1666 | 176.663 | 101.5042
2.5766 | 203.0063 | 30.7863 | 142.8825 | 6.1644 | 176.7169 | 101.5032
2.5775 | 203.004 | 30.7377 | 142.9303 | 6.162 | 176.7643 | 101.502
2.5783 | 202.9779 | 30.5417 | 143.1176 | 6.1591 | 176.9473 | 101.489
2.5792 | 202.9758 | 30.7787 | 142.8799 | 6.1569 | 176.7092 | 101.4879
2.58 | 202.9497 | 30.462 | 143.1879 | 6.154 | 177.0129 | 101.4749
2.5808 | 202.972 | 30.4526 | 143.2047 | 6.153 | 177.0334 | 101.486
2.5817 | 202.9457 | 30.3958 | 143.2528 | 6.1499 | 177.077 | 101.4728
2.5825 | 202.9196 | 30.577 | 143.0629 | 6.1469 | 176.8828 | 101.4598
2.5833 | 202.8934 | 30.7007 | 142.9304 | 6.144 | 176.746 | 101.4467
2.5841 | 202.8673 | 30.5796 | 143.0428 | 6.1411 | 176.8541 | 101.4337
2.5849 | 202.8654 | 30.8403 | 142.7815 | 6.1391 | 176.5924 | 101.4327
2.5857 | 202.8635 | 30.6823 | 142.9389 | 6.1371 | 176.7494 | 101.4317
2.5865 | 202.8132 | 30.8472 | 142.7572 | 6.1333 | 176.5594 | 101.4066
2.5873 | 202.8112 | 30.8796 | 142.7241 | 6.1313 | 176.526 | 101.4056
2.5881 | 202.8093 | 30.9242 | 142.6789 | 6.1293 | 176.4805 | 101.4047
2.5889 | 202.7832 | 30.949 | 142.6454 | 6.1264 | 176.4426 | 101.3916
2.5897 | 202.7813 | 31.0547 | 142.5391 | 6.1245 | 176.3359 | 101.3906
2.5905 | 202.7793 | 31.2836 | 142.3095 | 6.1225 | 176.1061 | 101.3897
2.5913 | 202.7774 | 31.2777 | 142.3148 | 6.1205 | 176.111 | 101.3887
2.5921 | 202.7513 | 31.447 | 142.1368 | 6.1176 | 175.9286 | 101.3756
2.5927 | 202.7255 | 31.4439 | 142.1313 | 6.1151 | 175.9189 | 101.3628
2.5936 | 202.6992 | 31.6025 | 141.9639 | 6.112 | 175.7471 | 101.3496
2.5944 | 202.6733 | 31.7313 | 141.8265 | 6.1093 | 175.6054 | 101.3367
2.5952 | 202.6472 | 31.7656 | 141.7835 | 6.1064 | 175.558 | 101.3236
2.5959 | 202.6454 | 31.7771 | 141.7714 | 6.1046 | 175.5456 | 101.3227
2.5967 | 202.6435 | 31.6578 | 141.89 | 6.1026 | 175.664 | 101.3218
2.5975 | 202.6174 | 31.7906 | 141.7485 | 6.0997 | 175.5181 | 101.3087
2.5984 | 202.7602 | 31.6704 | 141.9163 | 6.103 | 175.7097 | 101.3801
2.5992 | 202.8549 | 32.1609 | 141.4574 | 6.1048 | 175.2666 | 101.4275
2.6002 | 202.8768 | 31.8177 | 141.8079 | 6.1034 | 175.6207 | 101.4384
2.601 | 202.8991 | 31.9947 | 141.6383 | 6.1024 | 175.4548 | 101.4495
2.6019 | 202.9211 | 32.0406 | 141.5998 | 6.1012 | 175.42 | 101.4606
2.6027 | 202.9432 | 32.1069 | 141.5408 | 6.1 | 175.3647 | 101.4716
2.6036 | 202.9652 | 32.116 | 141.5391 | 6.0988 | 175.3666 | 101.4826
2.6045 | 202.9873 | 32.0961 | 141.5663 | 6.0975 | 175.3975 | 101.4936
2.6054 | 203.0094 | 32.1642 | 141.5056 | 6.0963 | 175.3405 | 101.5047
2.6062 | 203.0072 | 32.0992 | 141.5699 | 6.0942 | 175.4044 | 101.5036
2.607 | 203.0295 | 32.1326 | 141.5439 | 6.0932 | 175.3821 | 101.5147
2.6079 | 203.0274 | 32.3038 | 141.372 | 6.0911 | 175.2099 | 101.5137
2.6087 | 203.0013 | 32.2334 | 141.4337 | 6.0882 | 175.2672 | 101.5006
2.6095 | 202.9752 | 32.0659 | 141.5925 | 6.0853 | 175.4217 | 101.4876
2.6103 | 202.9732 | 32.2168 | 141.4409 | 6.0834 | 175.2698 | 101.4866
2.6113 | 202.9709 | 32.283 | 141.374 | 6.0811 | 175.2025 | 101.4855
2.6121 | 202.9448 | 32.1996 | 141.4487 | 6.0782 | 175.2728 | 101.4724
2.6129 | 202.9671 | 32.2461 | 141.4096 | 6.0772 | 175.2374 | 101.4835
2.6137 | 202.9651 | 32.1816 | 141.4734 | 6.0753 | 175.301 | 101.4826
2.6145 | 202.9148 | 32.2956 | 141.3427 | 6.0715 | 175.1618 | 101.4574
2.6153 | 202.9129 | 32.169 | 141.4686 | 6.0695 | 175.2875 | 101.4565
2.6161 | 202.911 | 32.3173 | 141.3197 | 6.0676 | 175.1382 | 101.4555
2.6168 | 202.8609 | 32.2348 | 141.3855 | 6.064 | 175.1956 | 101.4304
2.6176 | 202.8589 | 32.2556 | 141.364 | 6.0621 | 175.1739 | 101.4295
2.6184 | 202.857 | 32.2343 | 141.3847 | 6.0601 | 175.1942 | 101.4285
2.6191 | 202.8311 | 32.4474 | 141.163 | 6.0575 | 174.9681 | 101.4155
2.62 | 202.805 | 31.9734 | 141.6283 | 6.0546 | 175.4291 | 101.4025
2.6208 | 202.8272 | 32.2632 | 141.3459 | 6.0536 | 175.1504 | 101.4136
2.6216 | 202.7769 | 32.1524 | 141.4399 | 6.0498 | 175.2361 | 101.3885
2.6224 | 202.7508 | 32.2902 | 141.2934 | 6.047 | 175.0852 | 101.3754
2.6231 | 202.7733 | 32.4708 | 141.1203 | 6.0462 | 174.9158 | 101.3866
2.6239 | 202.7471 | 32.3911 | 141.1913 | 6.0433 | 174.9825 | 101.3736
2.6245 | 202.7214 | 32.5443 | 141.0295 | 6.0408 | 174.8164 | 101.3607
2.6254 | 202.7193 | 32.4816 | 141.0915 | 6.0387 | 174.878 | 101.3596
2.6262 | 202.7417 | 32.3703 | 141.2103 | 6.0379 | 175.0005 | 101.3708
2.6269 | 202.7158 | 32.4623 | 141.1096 | 6.0352 | 174.8956 | 101.3579
2.6277 | 202.7622 | 32.3663 | 141.2211 | 6.0352 | 175.0148 | 101.3811
2.6286 | 202.9051 | 32.187 | 141.448 | 6.0386 | 175.2655 | 101.4525
2.6294 | 202.9754 | 32.1304 | 141.5281 | 6.0393 | 175.3573 | 101.4877
2.6303 | 203.0217 | 32.2348 | 141.4391 | 6.039 | 175.276 | 101.5108
2.6312 | 203.0437 | 32.093 | 141.5882 | 6.0378 | 175.4289 | 101.5219
2.6321 | 203.0898 | 32.0997 | 141.5969 | 6.0374 | 175.4452 | 101.5449
2.6329 | 203.112 | 31.8339 | 141.8701 | 6.0364 | 175.7221 | 101.556
2.6338 | 203.1582 | 32.0488 | 141.6706 | 6.0362 | 175.5303 | 101.5791
2.6347 | 203.1561 | 31.973 | 141.7457 | 6.0341 | 175.605 | 101.578
2.6355 | 203.1783 | 31.8766 | 141.8495 | 6.0331 | 175.7126 | 101.5892
2.6364 | 203.2244 | 31.9739 | 141.7676 | 6.0327 | 175.6383 | 101.6122
2.6372 | 203.2224 | 31.9943 | 141.7465 | 6.0307 | 175.6169 | 101.6112
2.6381 | 203.2203 | 31.8141 | 141.926 | 6.0287 | 175.7961 | 101.6102
2.6389 | 203.2184 | 31.7128 | 142.0267 | 6.0268 | 175.8964 | 101.6092
2.6397 | 203.1923 | 31.5435 | 142.1873 | 6.0239 | 176.0526 | 101.5961
2.6406 | 203.2143 | 31.3656 | 142.3725 | 6.0228 | 176.2416 | 101.6072
2.6414 | 203.2124 | 31.6037 | 142.1338 | 6.0209 | 176.0025 | 101.6062
2.6422 | 203.1863 | 31.4606 | 142.2682 | 6.0181 | 176.1325 | 101.5931
2.643 | 203.2085 | 31.5925 | 142.1437 | 6.0171 | 176.0118 | 101.6043
2.6438 | 203.2066 | 31.5043 | 142.2312 | 6.0152 | 176.099 | 101.6033
2.6446 | 203.2046 | 31.4899 | 142.245 | 6.0133 | 176.1124 | 101.6023
2.6454 | 203.2027 | 31.3458 | 142.3884 | 6.0114 | 176.2555 | 101.6013
2.6461 | 203.1768 | 31.2651 | 142.4605 | 6.0087 | 176.3233 | 101.5884
2.6469 | 203.1507 | 31.075 | 142.6419 | 6.0059 | 176.5003 | 101.5753
2.6477 | 203.1489 | 31.1367 | 142.5796 | 6.0042 | 176.4377 | 101.5744
2.6485 | 203.1228 | 31.1277 | 142.5799 | 6.0014 | 176.4337 | 101.5614
2.6492 | 203.121 | 30.902 | 142.805 | 5.9997 | 176.6585 | 101.5605
2.65 | 203.0949 | 30.8503 | 142.848 | 5.9969 | 176.6972 | 101.5475
2.6508 | 203.0688 | 31.5114 | 142.1782 | 5.9941 | 176.023 | 101.5344
2.6515 | 203.0671 | 31.6015 | 142.0875 | 5.9924 | 175.932 | 101.5335
2.6523 | 203.041 | 31.3755 | 142.3048 | 5.9896 | 176.145 | 101.5205
2.653 | 203.0152 | 31.5394 | 142.1323 | 5.9871 | 175.9682 | 101.5076
2.6538 | 203.0133 | 31.325 | 142.3461 | 5.9852 | 176.1817 | 101.5067
2.6545 | 203.0115 | 30.9566 | 142.7139 | 5.9835 | 176.5492 | 101.5058
2.6553 | 202.9856 | 31.2443 | 142.4176 | 5.9809 | 176.2485 | 101.4928
2.656 | 202.9597 | 30.6755 | 142.9777 | 5.9783 | 176.8044 | 101.4799
2.6567 | 202.9338 | 30.8588 | 142.7858 | 5.9757 | 176.6081 | 101.4669
2.6575 | 202.9802 | 30.7138 | 142.9463 | 5.9756 | 176.7763 | 101.4901
2.6584 | 203.0988 | 30.993 | 142.7066 | 5.9781 | 176.5564 | 101.5494
2.6592 | 203.1935 | 30.894 | 142.8372 | 5.9799 | 176.7028 | 101.5968
2.66 | 203.2399 | 31.0782 | 142.6684 | 5.9798 | 176.5418 | 101.62
2.6609 | 203.262 | 31.3124 | 142.4416 | 5.9787 | 176.3186 | 101.631
2.6617 | 203.3082 | 31.0341 | 142.7353 | 5.9784 | 176.62 | 101.6541
2.6625 | 203.3304 | 31.0574 | 142.7194 | 5.9775 | 176.6078 | 101.6652
2.6633 | 203.3284 | 30.9341 | 142.842 | 5.9756 | 176.7301 | 101.6642
2.6643 | 203.3503 | 31.002 | 142.7814 | 5.9743 | 176.6732 | 101.6752
2.6651 | 203.3484 | 31.1156 | 142.6672 | 5.9724 | 176.5586 | 101.6742
2.6658 | 203.3466 | 31.1593 | 142.6229 | 5.9707 | 176.514 | 101.6733
2.6666 | 203.3447 | 31.0596 | 142.722 | 5.9689 | 176.6127 | 101.6723
2.6674 | 203.3427 | 31.2479 | 142.533 | 5.967 | 176.4235 | 101.6714
2.6683 | 203.3648 | 31.1107 | 142.6776 | 5.9659 | 176.5717 | 101.6824
2.6691 | 203.3387 | 31.2417 | 142.5379 | 5.9631 | 176.4276 | 101.6693
2.6699 | 203.3609 | 31.3088 | 142.4782 | 5.9621 | 176.3716 | 101.6804
2.6707 | 203.3106 | 31.1273 | 142.6429 | 5.9585 | 176.528 | 101.6553
2.6714 | 203.2847 | 31.3304 | 142.4312 | 5.9559 | 176.312 | 101.6424
2.6722 | 203.2828 | 31.4033 | 142.3576 | 5.954 | 176.2381 | 101.6414
2.673 | 203.2567 | 31.3673 | 142.3849 | 5.9512 | 176.261 | 101.6283
2.6738 | 203.2308 | 31.6686 | 142.075 | 5.9486 | 175.9468 | 101.6154
2.6746 | 203.2047 | 31.8005 | 141.9344 | 5.9459 | 175.8018 | 101.6023
2.6754 | 203.2027 | 31.483 | 142.2512 | 5.944 | 176.1184 | 101.6014
2.6761 | 203.201 | 31.6497 | 142.084 | 5.9423 | 175.9508 | 101.6005
2.6769 | 203.199 | 31.5182 | 142.2148 | 5.9405 | 176.0813 | 101.5995
2.6777 | 203.1971 | 31.6862 | 142.0462 | 5.9386 | 175.9123 | 101.5985
2.6784 | 203.1712 | 31.806 | 141.9177 | 5.9361 | 175.7796 | 101.5856
2.6792 | 203.1453 | 31.4196 | 142.2955 | 5.9335 | 176.153 | 101.5726
2.68 | 203.1192 | 31.6065 | 142.0999 | 5.9307 | 175.9531 | 101.5596
2.6807 | 203.0932 | 31.7137 | 141.984 | 5.9281 | 175.8329 | 101.5466
2.6814 | 203.0915 | 31.8289 | 141.8683 | 5.9265 | 175.7168 | 101.5457
2.6822 | 203.0656 | 32.0447 | 141.6438 | 5.9239 | 175.4881 | 101.5328
2.683 | 203.0878 | 31.9717 | 141.7242 | 5.9229 | 175.5722 | 101.5439
2.6837 | 203.086 | 31.9208 | 141.7745 | 5.9213 | 175.6222 | 101.543
2.6845 | 203.0841 | 32.0384 | 141.6563 | 5.9194 | 175.5036 | 101.542
2.6852 | 203.0582 | 31.9871 | 141.699 | 5.9168 | 175.542 | 101.5291
2.686 | 203.0323 | 31.9933 | 141.6841 | 5.9143 | 175.5228 | 101.5161
2.6868 | 203.1509 | 32.1965 | 141.5205 | 5.9168 | 175.379 | 101.5755
2.6876 | 203.2214 | 32.3024 | 141.4381 | 5.9176 | 175.3083 | 101.6107
2.6885 | 203.2676 | 32.4235 | 141.3324 | 5.9174 | 175.2103 | 101.6338
2.6893 | 203.314 | 32.4911 | 141.2802 | 5.9174 | 175.1659 | 101.657
2.6902 | 203.3602 | 32.3029 | 141.4838 | 5.9172 | 175.3772 | 101.6801
2.691 | 203.4065 | 32.3807 | 141.4215 | 5.9171 | 175.3226 | 101.7033
2.6919 | 203.4044 | 32.4113 | 141.3902 | 5.9151 | 175.2909 | 101.7022
2.6927 | 203.4264 | 32.5091 | 141.2997 | 5.914 | 175.2041 | 101.7132
2.6935 | 203.4245 | 32.3286 | 141.4796 | 5.9122 | 175.3836 | 101.7122
2.6943 | 203.4709 | 32.5865 | 141.2371 | 5.9121 | 175.1489 | 101.7354
2.6952 | 203.4687 | 32.4734 | 141.3495 | 5.9101 | 175.261 | 101.7344
2.696 | 203.4668 | 32.2672 | 141.5551 | 5.9083 | 175.4662 | 101.7334
2.6968 | 203.4649 | 32.3357 | 141.4859 | 5.9065 | 175.3967 | 101.7324
2.6976 | 203.4629 | 32.2938 | 141.5272 | 5.9047 | 175.4377 | 101.7315
2.6984 | 203.4611 | 32.201 | 141.6194 | 5.903 | 175.5296 | 101.7306
2.6992 | 203.459 | 32.0781 | 141.7416 | 5.901 | 175.6514 | 101.7295
2.7 | 203.4331 | 31.8622 | 141.9488 | 5.8985 | 175.8544 | 101.7166
2.7008 | 203.407 | 31.8907 | 141.9116 | 5.8957 | 175.8128 | 101.7035
2.7016 | 203.4051 | 31.9254 | 141.8763 | 5.8939 | 175.7771 | 101.7025
2.7024 | 203.4031 | 32.0411 | 141.7599 | 5.8921 | 175.6605 | 101.7016
2.7032 | 203.3771 | 32.1633 | 141.6291 | 5.8894 | 175.5252 | 101.6885
2.704 | 203.3751 | 31.8258 | 141.9659 | 5.8876 | 175.8618 | 101.6876
2.7046 | 203.3494 | 31.5888 | 142.1943 | 5.8852 | 176.0859 | 101.6747
2.7055 | 203.3231 | 31.6169 | 142.1575 | 5.8823 | 176.0447 | 101.6616
2.7063 | 203.3695 | 31.4484 | 142.3414 | 5.8823 | 176.2363 | 101.6847
2.7071 | 203.3675 | 31.4204 | 142.3688 | 5.8805 | 176.2634 | 101.6838
2.7078 | 203.3416 | 31.2569 | 142.5236 | 5.8779 | 176.4139 | 101.6708
2.7086 | 203.3638 | 31.071 | 142.7169 | 5.877 | 176.6109 | 101.6819
2.7094 | 203.3379 | 30.7859 | 142.9934 | 5.8745 | 176.8831 | 101.669
2.7102 | 203.336 | 30.7499 | 143.0288 | 5.8726 | 176.9181 | 101.668
2.7109 | 203.3342 | 30.7939 | 142.9842 | 5.871 | 176.8732 | 101.6671
2.7116 | 203.3083 | 30.7513 | 143.0181 | 5.8685 | 176.9028 | 101.6541
2.7124 | 203.2824 | 30.55 | 143.2108 | 5.8659 | 177.0912 | 101.6412
2.7132 | 203.2563 | 30.6291 | 143.123 | 5.8632 | 176.999 | 101.6281
2.7139 | 203.2545 | 30.4904 | 143.2611 | 5.8616 | 177.1369 | 101.6273
2.7148 | 203.3007 | 30.6782 | 143.0887 | 5.8614 | 176.9722 | 101.6504
2.7156 | 203.4435 | 30.8034 | 143.0111 | 5.8648 | 176.9183 | 101.7217
2.7165 | 203.5379 | 30.6827 | 143.1633 | 5.8664 | 177.0863 | 101.769
2.7174 | 203.5841 | 30.7539 | 143.1075 | 5.8662 | 177.0381 | 101.792
2.7183 | 203.6303 | 31.002 | 142.8748 | 5.866 | 176.8131 | 101.8151
2.7191 | 203.6523 | 31.2231 | 142.661 | 5.8649 | 176.603 | 101.8261
2.7199 | 203.6745 | 31.2037 | 142.6878 | 5.864 | 176.6335 | 101.8372
2.7208 | 203.6724 | 31.2399 | 142.6509 | 5.862 | 176.5963 | 101.8362
2.7217 | 203.7185 | 31.0615 | 142.8447 | 5.8618 | 176.7978 | 101.8593
2.7226 | 203.7164 | 31.1371 | 142.7684 | 5.8599 | 176.7211 | 101.8582
2.7234 | 203.7145 | 30.7876 | 143.1172 | 5.8581 | 177.0696 | 101.8572
2.7242 | 203.7125 | 30.8958 | 143.0084 | 5.8563 | 176.9605 | 101.8563
2.7251 | 203.6863 | 31.1539 | 142.7415 | 5.8534 | 176.6892 | 101.8431
2.7259 | 203.6843 | 31.0083 | 142.8865 | 5.8516 | 176.8339 | 101.8422
2.7267 | 203.6824 | 31.1385 | 142.7556 | 5.8498 | 176.7027 | 101.8412
2.7275 | 203.6561 | 31.0475 | 142.8379 | 5.847 | 176.7806 | 101.8281
2.7283 | 203.6542 | 31.0092 | 142.8755 | 5.8452 | 176.8179 | 101.8271
2.7291 | 203.6039 | 30.981 | 142.887 | 5.8417 | 176.821 | 101.802
2.7299 | 203.6261 | 31.1142 | 142.7612 | 5.8408 | 176.6989 | 101.8131
2.7307 | 203.6 | 31.1083 | 142.7584 | 5.8381 | 176.6917 | 101.8
2.7316 | 203.5738 | 31.4196 | 142.4383 | 5.8352 | 176.3673 | 101.7869
2.7324 | 203.5718 | 31.1602 | 142.6971 | 5.8335 | 176.6257 | 101.7859
2.7332 | 203.5458 | 31.2011 | 142.6475 | 5.8308 | 176.5718 | 101.7729
2.7339 | 203.4957 | 31.3858 | 142.4461 | 5.8274 | 176.3621 | 101.7479
2.7348 | 203.5179 | 31.1747 | 142.6646 | 5.8265 | 176.5843 | 101.759
2.7356 | 203.4918 | 31.379 | 142.4516 | 5.8239 | 176.3669 | 101.7459
2.7363 | 203.4659 | 31.6691 | 142.1529 | 5.8214 | 176.0639 | 101.733
2.7371 | 203.4398 | 31.4633 | 142.35 | 5.8187 | 176.2566 | 101.7199
2.7379 | 203.4379 | 31.6465 | 142.1661 | 5.8169 | 176.0725 | 101.719
2.7387 | 203.436 | 31.7484 | 142.0636 | 5.8151 | 175.9696 | 101.718
2.7395 | 203.434 | 31.3988 | 142.4125 | 5.8134 | 176.3182 | 101.717
2.7403 | 203.4321 | 31.6592 | 142.1515 | 5.8116 | 176.0568 | 101.716
2.7411 | 203.406 | 31.801 | 142.001 | 5.8089 | 175.902 | 101.703
2.7418 | 203.3801 | 31.783 | 142.0104 | 5.8065 | 175.907 | 101.69
2.7426 | 203.3783 | 31.6439 | 142.1489 | 5.8048 | 176.0453 | 101.6892
2.7434 | 203.3762 | 31.557 | 142.2351 | 5.8029 | 176.1311 | 101.6881
2.7442 | 203.3744 | 31.5884 | 142.2031 | 5.8013 | 176.0988 | 101.6872
2.745 | 203.4447 | 31.5898 | 142.2251 | 5.802 | 176.1326 | 101.7224
2.7459 | 203.5392 | 31.597 | 142.2494 | 5.8036 | 176.1726 | 101.7696
2.7469 | 203.6093 | 31.5029 | 142.3669 | 5.8042 | 176.3017 | 101.8046
2.7477 | 203.6556 | 31.3765 | 142.5087 | 5.8042 | 176.4513 | 101.8278
2.7486 | 203.6775 | 31.5812 | 142.3113 | 5.8029 | 176.2575 | 101.8387
2.7494 | 203.7238 | 31.8497 | 142.0582 | 5.8029 | 176.0122 | 101.8619
2.7503 | 203.7217 | 31.707 | 142.2002 | 5.801 | 176.1538 | 101.8608
2.7512 | 203.7437 | 31.7849 | 142.1297 | 5.8 | 176.0869 | 101.8718
2.752 | 203.7416 | 31.479 | 142.4349 | 5.798 | 176.3918 | 101.8708
2.7528 | 203.7396 | 31.6602 | 142.253 | 5.7963 | 176.2096 | 101.8698
2.7538 | 203.7614 | 31.5579 | 142.3626 | 5.7951 | 176.3228 | 101.8807
2.7546 | 203.7595 | 31.6069 | 142.3129 | 5.7933 | 176.2728 | 101.8797
2.7554 | 203.7576 | 31.6366 | 142.2826 | 5.7916 | 176.2422 | 101.8788
2.7562 | 203.7315 | 31.901 | 142.0095 | 5.7889 | 175.9647 | 101.8657
2.757 | 203.7295 | 31.6605 | 142.2493 | 5.7872 | 176.2043 | 101.8648
2.7579 | 203.7033 | 31.8632 | 142.0379 | 5.7844 | 175.9884 | 101.8516
2.7586 | 203.7015 | 31.6308 | 142.2697 | 5.7828 | 176.22 | 101.8508
2.7595 | 203.6752 | 31.7146 | 142.1771 | 5.78 | 176.123 | 101.8376
2.7603 | 203.6492 | 31.7214 | 142.1617 | 5.7774 | 176.1032 | 101.8246
2.7611 | 203.6472 | 31.6898 | 142.1926 | 5.7756 | 176.1338 | 101.8236
2.7618 | 203.6455 | 31.8177 | 142.0641 | 5.774 | 176.005 | 101.8227
2.7627 | 203.6433 | 31.9236 | 141.9575 | 5.7721 | 175.8981 | 101.8217
2.7634 | 203.6174 | 31.7425 | 142.13 | 5.7697 | 176.0662 | 101.8087
2.7642 | 203.5914 | 31.4204 | 142.4434 | 5.7671 | 176.3753 | 101.7957
2.7649 | 203.5896 | 31.6051 | 142.2581 | 5.7655 | 176.1897 | 101.7948
2.7657 | 203.5635 | 31.3741 | 142.4804 | 5.7629 | 176.4077 | 101.7818
2.7665 | 203.5374 | 31.6384 | 142.2074 | 5.7602 | 176.1303 | 101.7687
2.7673 | 203.5357 | 31.6799 | 142.1653 | 5.7587 | 176.0879 | 101.7678
2.7681 | 203.5337 | 31.7723 | 142.0723 | 5.7569 | 175.9946 | 101.7669
2.7689 | 203.5318 | 31.747 | 142.0969 | 5.7552 | 176.0189 | 101.7659
2.7696 | 203.4818 | 31.4331 | 142.3942 | 5.7519 | 176.3078 | 101.7409
2.7703 | 203.4559 | 31.5772 | 142.2414 | 5.7494 | 176.1507 | 101.7279
2.7711 | 203.4298 | 31.6335 | 142.1764 | 5.7468 | 176.0814 | 101.7149
2.7719 | 203.4039 | 31.7214 | 142.0799 | 5.7444 | 175.9805 | 101.7019
2.7726 | 203.4021 | 31.8073 | 141.9934 | 5.7428 | 175.8938 | 101.7011
2.7734 | 203.4002 | 31.7304 | 142.0697 | 5.7411 | 175.9697 | 101.7001
2.7743 | 203.4463 | 31.6578 | 142.1576 | 5.7409 | 176.0654 | 101.7232
2.7752 | 203.5649 | 31.9421 | 141.9129 | 5.7434 | 175.8403 | 101.7824
2.776 | 203.6351 | 31.801 | 142.0774 | 5.7441 | 176.0166 | 101.8176
2.7769 | 203.7054 | 31.8195 | 142.0823 | 5.7448 | 176.0332 | 101.8527
2.7778 | 203.7274 | 31.6907 | 142.2184 | 5.7438 | 176.173 | 101.8637
2.7787 | 203.7735 | 31.9744 | 141.9501 | 5.7436 | 175.9124 | 101.8868
2.7795 | 203.7714 | 31.8452 | 142.0786 | 5.7418 | 176.0405 | 101.8857
2.7805 | 203.8174 | 31.8849 | 142.0542 | 5.7415 | 176.0238 | 101.9087
2.7814 | 203.8394 | 31.7358 | 142.2107 | 5.7404 | 176.1839 | 101.9197
2.7822 | 203.8855 | 31.6204 | 142.3414 | 5.7403 | 176.3224 | 101.9428
2.783 | 203.8836 | 31.9312 | 142.03 | 5.7386 | 176.0106 | 101.9418
2.7839 | 203.9056 | 31.8898 | 142.0787 | 5.7376 | 176.063 | 101.9528
2.7848 | 203.9034 | 31.7516 | 142.2162 | 5.7357 | 176.2001 | 101.9517
2.7857 | 203.9013 | 31.5678 | 142.3993 | 5.7338 | 176.3829 | 101.9507
2.7865 | 203.8992 | 31.4366 | 142.5298 | 5.7319 | 176.513 | 101.9496
2.7873 | 203.8731 | 31.4691 | 142.4886 | 5.7293 | 176.4675 | 101.9366
2.7882 | 203.8469 | 31.3588 | 142.5902 | 5.7266 | 176.5646 | 101.9234
2.789 | 203.8449 | 31.5831 | 142.3652 | 5.7249 | 176.3394 | 101.9225
2.7899 | 203.8428 | 31.0057 | 142.9419 | 5.723 | 176.9157 | 101.9214
2.7907 | 203.8409 | 31.025 | 142.922 | 5.7213 | 176.8954 | 101.9204
2.7914 | 203.8632 | 30.7255 | 143.2289 | 5.7206 | 177.2061 | 101.9316
2.7923 | 203.8611 | 30.7116 | 143.2421 | 5.7187 | 177.2189 | 101.9305
2.793 | 203.8352 | 30.472 | 143.4731 | 5.7163 | 177.4456 | 101.9176
2.7938 | 203.8091 | 30.7085 | 143.2279 | 5.7137 | 177.1961 | 101.9046
2.7946 | 203.783 | 30.7039 | 143.2238 | 5.7112 | 177.1876 | 101.8915
2.7954 | 203.757 | 30.4706 | 143.4484 | 5.7086 | 177.4079 | 101.8785
2.7962 | 203.7552 | 30.4575 | 143.4609 | 5.707 | 177.4201 | 101.8776
2.797 | 203.7291 | 30.4616 | 143.4481 | 5.7045 | 177.403 | 101.8646
2.7977 | 203.7515 | 30.3549 | 143.5623 | 5.7038 | 177.5208 | 101.8757
2.7985 | 203.7254 | 30.5292 | 143.3793 | 5.7012 | 177.3335 | 101.8627
2.7994 | 203.7233 | 30.5404 | 143.3674 | 5.6994 | 177.3213 | 101.8617
2.8001 | 203.7215 | 30.353 | 143.5542 | 5.6978 | 177.5078 | 101.8608
2.8009 | 203.6955 | 30.2742 | 143.6243 | 5.6952 | 177.5735 | 101.8477
2.8016 | 203.6696 | 30.4044 | 143.4855 | 5.6928 | 177.4304 | 101.8348
2.8025 | 203.6192 | 30.5472 | 143.3259 | 5.6893 | 177.2624 | 101.8096
2.8033 | 203.6173 | 30.5292 | 143.3432 | 5.6876 | 177.2794 | 101.8086
2.8041 | 203.6153 | 30.5306 | 143.3412 | 5.6859 | 177.2771 | 101.8077
2.805 | 203.7338 | 30.4178 | 143.4935 | 5.6883 | 177.4491 | 101.8669
2.8059 | 203.828 | 30.3 | 143.6427 | 5.6898 | 177.614 | 101.914
2.8069 | 203.9222 | 30.4666 | 143.5075 | 5.6912 | 177.4945 | 101.9611
2.8078 | 203.9442 | 30.3201 | 143.6613 | 5.6902 | 177.652 | 101.9721
2.8086 | 203.9662 | 30.4634 | 143.5253 | 5.6892 | 177.5197 | 101.9831
2.8095 | 203.9882 | 30.2539 | 143.7422 | 5.6882 | 177.7402 | 101.9941
2.8104 | 203.986 | 30.3945 | 143.6008 | 5.6864 | 177.5985 | 101.993
2.8114 | 204.0077 | 30.3405 | 143.6621 | 5.6851 | 177.6633 | 102.0038
2.8122 | 204.0057 | 30.4611 | 143.5408 | 5.6834 | 177.5418 | 102.0029
2.8131 | 203.9795 | 30.3729 | 143.6203 | 5.6807 | 177.6168 | 101.9897
2.814 | 204.0013 | 30.4675 | 143.5329 | 5.6795 | 177.5332 | 102.0007
2.8149 | 203.9992 | 30.4557 | 143.544 | 5.6777 | 177.5439 | 101.9996
2.8158 | 203.9971 | 30.6918 | 143.3072 | 5.6759 | 177.3067 | 101.9985
2.8166 | 203.971 | 30.5363 | 143.454 | 5.6733 | 177.4492 | 101.9855
2.8175 | 203.9448 | 30.6485 | 143.3331 | 5.6706 | 177.3239 | 101.9724
2.8183 | 203.9428 | 30.48 | 143.5009 | 5.6689 | 177.4914 | 101.9714
2.8191 | 203.8924 | 30.5944 | 143.3697 | 5.6654 | 177.3518 | 101.9462
2.82 | 203.8662 | 30.6868 | 143.2686 | 5.6627 | 177.2463 | 101.9331
2.8209 | 203.8641 | 30.5373 | 143.4174 | 5.6609 | 177.3947 | 101.932
2.8217 | 203.838 | 30.5103 | 143.4357 | 5.6583 | 177.4087 | 101.919
2.8225 | 203.8119 | 30.7648 | 143.1725 | 5.6558 | 177.1412 | 101.906
2.8234 | 203.8339 | 30.6029 | 143.3417 | 5.6548 | 177.3141 | 101.917
2.8242 | 203.8079 | 30.907 | 143.029 | 5.6523 | 176.9969 | 101.9039
2.825 | 203.7816 | 30.8241 | 143.1031 | 5.6496 | 177.0667 | 101.8908
2.8258 | 203.7797 | 30.9349 | 142.9917 | 5.648 | 176.9549 | 101.8898
2.8266 | 203.7536 | 30.7504 | 143.1675 | 5.6454 | 177.1264 | 101.8768
2.8275 | 203.7274 | 30.9188 | 142.9903 | 5.6428 | 176.9449 | 101.8637
2.8283 | 203.7254 | 30.8349 | 143.0736 | 5.6411 | 177.0278 | 101.8627
2.8291 | 203.6994 | 31.1277 | 142.7721 | 5.6386 | 176.722 | 101.8497
2.83 | 203.7214 | 31.3061 | 142.601 | 5.6376 | 176.5546 | 101.8607
2.8308 | 203.7194 | 31.2714 | 142.6351 | 5.6359 | 176.5883 | 101.8597
2.8316 | 203.6934 | 31.2422 | 142.6556 | 5.6334 | 176.6045 | 101.8467
2.8324 | 203.6673 | 31.5007 | 142.3884 | 5.6309 | 176.3329 | 101.8336
2.8332 | 203.6653 | 31.316 | 142.5724 | 5.6292 | 176.5167 | 101.8327
2.834 | 203.6393 | 31.4868 | 142.393 | 5.6267 | 176.3328 | 101.8196
2.8348 | 203.6373 | 31.5439 | 142.3352 | 5.6251 | 176.2748 | 101.8187
2.8357 | 203.6352 | 31.3007 | 142.5777 | 5.6232 | 176.5169 | 101.8176
2.8365 | 203.7538 | 31.5295 | 142.3884 | 5.6258 | 176.3474 | 101.8769
2.8375 | 203.8478 | 31.6898 | 142.2595 | 5.6271 | 176.2341 | 101.9239
2.8385 | 203.8938 | 32.0772 | 141.8874 | 5.6269 | 175.8697 | 101.9469
2.8393 | 203.9399 | 31.9952 | 141.9848 | 5.6268 | 175.9747 | 101.9699
2.8402 | 203.9618 | 32.0853 | 141.902 | 5.6258 | 175.8956 | 101.9809
2.8411 | 203.9838 | 32.1308 | 141.8638 | 5.6248 | 175.8611 | 101.9919
2.842 | 204.0056 | 32.1699 | 141.832 | 5.6237 | 175.8329 | 102.0028
2.8429 | 204.0276 | 32.4145 | 141.5947 | 5.6228 | 175.5993 | 102.0138
2.8438 | 204.0255 | 32.3766 | 141.6319 | 5.621 | 175.6362 | 102.0128
2.8447 | 204.0234 | 32.0411 | 141.9667 | 5.6192 | 175.9706 | 102.0117
2.8455 | 203.9973 | 32.428 | 141.5711 | 5.6167 | 175.5707 | 101.9987
2.8463 | 203.9952 | 32.3879 | 141.6105 | 5.6149 | 175.6097 | 101.9976
2.8472 | 203.9931 | 32.5366 | 141.4611 | 5.6131 | 175.4599 | 101.9965
2.848 | 203.9429 | 32.4929 | 141.4881 | 5.6097 | 175.4785 | 101.9714
2.849 | 203.9647 | 32.4312 | 141.557 | 5.6086 | 175.5512 | 101.9824
2.8498 | 203.9626 | 32.5212 | 141.4663 | 5.6068 | 175.4601 | 101.9813
2.8506 | 203.9365 | 32.5001 | 141.4787 | 5.6043 | 175.4682 | 101.9683
2.8514 | 203.9346 | 32.4392 | 141.539 | 5.6027 | 175.5281 | 101.9673
2.8523 | 203.9083 | 32.5311 | 141.4383 | 5.6 | 175.4231 | 101.9542
2.8531 | 203.8823 | 32.4893 | 141.4715 | 5.5976 | 175.4518 | 101.9411
2.854 | 203.8801 | 32.377 | 141.583 | 5.5958 | 175.5631 | 101.9401
2.8548 | 203.8782 | 32.4703 | 141.4891 | 5.5941 | 175.4688 | 101.9391
2.8556 | 203.8521 | 32.5941 | 141.3566 | 5.5916 | 175.332 | 101.9261
2.8564 | 203.8261 | 32.4919 | 141.4501 | 5.5892 | 175.4211 | 101.913
2.8572 | 203.8 | 32.4888 | 141.4445 | 5.5867 | 175.4112 | 101.9
2.858 | 203.8222 | 32.5937 | 141.347 | 5.5859 | 175.3174 | 101.9111
2.8588 | 203.7961 | 32.4176 | 141.5144 | 5.5834 | 175.4805 | 101.8981
2.8597 | 203.794 | 32.7325 | 141.1988 | 5.5816 | 175.1645 | 101.897
2.8605 | 203.768 | 32.6752 | 141.2475 | 5.5791 | 175.2088 | 101.884
2.8613 | 203.766 | 32.7177 | 141.2043 | 5.5775 | 175.1653 | 101.883
2.8621 | 203.7399 | 32.7568 | 141.1565 | 5.575 | 175.1132 | 101.87
2.8629 | 203.738 | 32.4297 | 141.483 | 5.5734 | 175.4393 | 101.869
2.8637 | 203.7361 | 32.3195 | 141.5925 | 5.5718 | 175.5485 | 101.868
2.8645 | 203.71 | 32.1673 | 141.736 | 5.5693 | 175.6877 | 101.855
2.8653 | 203.7322 | 31.8682 | 142.0425 | 5.5685 | 175.9979 | 101.8661
2.866 | 203.7304 | 31.7344 | 142.1757 | 5.567 | 176.1308 | 101.8652
2.867 | 203.8245 | 31.8456 | 142.0959 | 5.5685 | 176.0667 | 101.9123
2.8679 | 203.9669 | 31.8975 | 142.0915 | 5.5716 | 176.0859 | 101.9834
2.8688 | 204.0129 | 31.6609 | 142.3434 | 5.5715 | 176.3456 | 102.0065
2.8698 | 204.0589 | 31.7569 | 142.2627 | 5.5713 | 176.2725 | 102.0294
2.8706 | 204.1049 | 31.5214 | 142.5136 | 5.5712 | 176.5311 | 102.0525
2.8716 | 204.1267 | 31.5579 | 142.4843 | 5.5701 | 176.5055 | 102.0634
2.8725 | 204.1487 | 31.5218 | 142.5278 | 5.5692 | 176.5526 | 102.0744
2.8733 | 204.1707 | 31.5444 | 142.5125 | 5.5682 | 176.5409 | 102.0853
2.8742 | 204.1927 | 31.0894 | 142.9748 | 5.5673 | 177.0069 | 102.0963
2.8751 | 204.1905 | 31.2651 | 142.7984 | 5.5655 | 176.8302 | 102.0953
2.8759 | 204.1886 | 31.2952 | 142.7677 | 5.5639 | 176.7991 | 102.0943
2.8768 | 204.1865 | 31.0286 | 143.0336 | 5.5621 | 177.0646 | 102.0932
2.8776 | 204.1843 | 30.9571 | 143.1043 | 5.5604 | 177.1351 | 102.0922
2.8784 | 204.1583 | 30.9974 | 143.0554 | 5.5579 | 177.0817 | 102.0791
2.8792 | 204.1563 | 31.1426 | 142.9095 | 5.5563 | 176.9356 | 102.0782
2.8801 | 204.1542 | 30.7629 | 143.2885 | 5.5545 | 177.3142 | 102.0771
2.8809 | 204.1523 | 31.0426 | 143.0082 | 5.5529 | 177.0335 | 102.0761
2.8818 | 204.1501 | 30.5264 | 143.5236 | 5.5512 | 177.5487 | 102.0751
2.8826 | 204.1 | 30.4873 | 143.546 | 5.5479 | 177.5627 | 102.05
2.8834 | 204.0739 | 30.3301 | 143.6945 | 5.5454 | 177.7069 | 102.037
2.8842 | 204.072 | 30.3292 | 143.6948 | 5.5438 | 177.7068 | 102.036
2.8851 | 204.0698 | 30.1252 | 143.8981 | 5.5421 | 177.9097 | 102.0349
2.8858 | 204.0199 | 30.5215 | 143.4851 | 5.5389 | 177.4884 | 102.0099
2.8866 | 204.0179 | 30.4526 | 143.5534 | 5.5373 | 177.5564 | 102.009
2.8874 | 203.9919 | 30.5746 | 143.4227 | 5.5349 | 177.4213 | 101.9959
2.8882 | 203.9899 | 30.5093 | 143.4873 | 5.5333 | 177.4857 | 101.995
2.8889 | 203.9881 | 30.1053 | 143.8907 | 5.5318 | 177.8888 | 101.9941
2.8898 | 203.986 | 30.2792 | 143.7161 | 5.5301 | 177.7138 | 101.993
2.8905 | 203.936 | 30.0197 | 143.959 | 5.527 | 177.9483 | 101.968
2.8913 | 203.91 | 30.0441 | 143.9259 | 5.5245 | 177.9109 | 101.955
2.8921 | 203.908 | 30.1945 | 143.7748 | 5.5229 | 177.7595 | 101.954
2.8929 | 203.8822 | 30.1774 | 143.7833 | 5.5206 | 177.7637 | 101.9411
2.8937 | 203.8561 | 29.9851 | 143.9669 | 5.5182 | 177.943 | 101.9281
2.8945 | 203.8542 | 30.3441 | 143.6073 | 5.5166 | 177.583 | 101.9271
2.8953 | 203.8281 | 30.3094 | 143.6333 | 5.5142 | 177.6047 | 101.9141
2.896 | 203.8263 | 30.2662 | 143.6759 | 5.5127 | 177.647 | 101.9132
2.8969 | 203.8965 | 30.3832 | 143.5823 | 5.5135 | 177.5651 | 101.9483
2.8978 | 203.9908 | 30.6445 | 143.3524 | 5.5151 | 177.3509 | 101.9954
2.8986 | 204.0851 | 30.4786 | 143.5498 | 5.5167 | 177.5639 | 102.0425
2.8995 | 204.1311 | 30.8715 | 143.1722 | 5.5166 | 177.1941 | 102.0656
2.9004 | 204.1772 | 30.4193 | 143.6398 | 5.5165 | 177.6693 | 102.0886
2.9012 | 204.1993 | 30.5004 | 143.566 | 5.5157 | 177.5993 | 102.0997
2.9021 | 204.2211 | 30.6078 | 143.4659 | 5.5147 | 177.5028 | 102.1106
2.9029 | 204.2433 | 31.0079 | 143.0732 | 5.5139 | 177.1137 | 102.1216
2.9038 | 204.2653 | 30.8083 | 143.2801 | 5.513 | 177.3243 | 102.1326
2.9047 | 204.2631 | 31.0565 | 143.0312 | 5.5113 | 177.0751 | 102.1316
2.9056 | 204.2851 | 30.9169 | 143.1781 | 5.5104 | 177.2256 | 102.1425
2.9063 | 204.2592 | 30.9066 | 143.1798 | 5.5081 | 177.223 | 102.1296
2.9072 | 204.2328 | 31.0277 | 143.0499 | 5.5054 | 177.0887 | 102.1164
2.908 | 204.2069 | 31.039 | 143.03 | 5.5031 | 177.0645 | 102.1035
2.9088 | 204.1807 | 31.1907 | 142.8695 | 5.5006 | 176.8997 | 102.0904
2.9097 | 204.1786 | 31.2817 | 142.7778 | 5.4989 | 176.8076 | 102.0893
2.9105 | 204.1766 | 31.4272 | 142.6317 | 5.4973 | 176.6611 | 102.0883
2.9113 | 204.1747 | 31.2219 | 142.8363 | 5.4957 | 176.8654 | 102.0873
2.9121 | 204.1245 | 31.4741 | 142.5674 | 5.4925 | 176.5882 | 102.0623
2.9129 | 204.1226 | 31.5876 | 142.4533 | 5.4909 | 176.4737 | 102.0613
2.9138 | 204.1205 | 31.475 | 142.5652 | 5.4892 | 176.5852 | 102.0602
2.9145 | 204.0946 | 31.4637 | 142.5678 | 5.4869 | 176.5836 | 102.0473
2.9153 | 204.0685 | 31.5665 | 142.4563 | 5.4845 | 176.4678 | 102.0343
2.9161 | 204.0666 | 31.642 | 142.3802 | 5.4829 | 176.3913 | 102.0333
2.9169 | 204.0165 | 31.7731 | 142.2324 | 5.4797 | 176.2351 | 102.0082
2.9177 | 204.0386 | 31.5709 | 142.442 | 5.4789 | 176.4484 | 102.0193
2.9185 | 204.0366 | 31.42 | 142.5922 | 5.4774 | 176.5983 | 102.0183
2.9193 | 204.0108 | 31.3853 | 142.6183 | 5.4751 | 176.6201 | 102.0054
2.9201 | 204.0088 | 31.602 | 142.4009 | 5.4735 | 176.4024 | 102.0044
2.9209 | 203.9828 | 31.8497 | 142.1446 | 5.4711 | 176.1417 | 101.9914
2.9217 | 203.9567 | 31.5255 | 142.4601 | 5.4688 | 176.4529 | 101.9784
2.9224 | 203.9309 | 31.715 | 142.262 | 5.4665 | 176.2504 | 101.9654
2.9232 | 203.9289 | 31.8858 | 142.0905 | 5.4649 | 176.0787 | 101.9645
2.924 | 203.927 | 31.9596 | 142.0161 | 5.4634 | 176.0039 | 101.9635
2.9248 | 203.925 | 31.9322 | 142.0428 | 5.4618 | 176.0303 | 101.9625
2.9256 | 203.9472 | 31.7834 | 142.199 | 5.4611 | 176.1902 | 101.9736
2.9264 | 203.897 | 31.8813 | 142.0844 | 5.4579 | 176.0672 | 101.9485
2.9273 | 204.0154 | 31.9461 | 142.059 | 5.4603 | 176.0616 | 102.0077
2.9282 | 204.1096 | 31.9232 | 142.1133 | 5.4618 | 176.1316 | 102.0548
2.929 | 204.1798 | 31.7816 | 142.2783 | 5.4626 | 176.3083 | 102.0899
2.93 | 204.2256 | 31.9204 | 142.1548 | 5.4624 | 176.1924 | 102.1128
2.9309 | 204.2476 | 31.7656 | 142.3169 | 5.4615 | 176.3582 | 102.1238
2.9317 | 204.2696 | 31.4709 | 142.619 | 5.4606 | 176.6639 | 102.1348
2.9326 | 204.3156 | 31.4681 | 142.6371 | 5.4606 | 176.6897 | 102.1578
2.9335 | 204.3135 | 31.3799 | 142.7246 | 5.4589 | 176.7768 | 102.1567
2.9344 | 204.3354 | 31.1354 | 142.9764 | 5.458 | 177.0323 | 102.1677
2.9352 | 204.3333 | 30.8845 | 143.2266 | 5.4563 | 177.2822 | 102.1667
2.9361 | 204.3312 | 31.2326 | 142.8778 | 5.4546 | 176.933 | 102.1656
2.937 | 204.3531 | 30.9796 | 143.1381 | 5.4537 | 177.197 | 102.1766
2.9379 | 204.3269 | 30.9607 | 143.1483 | 5.4512 | 177.2028 | 102.1635
2.9387 | 204.325 | 30.6652 | 143.4431 | 5.4497 | 177.4973 | 102.1625
2.9396 | 204.2987 | 30.5931 | 143.5065 | 5.4471 | 177.5563 | 102.1494
2.9404 | 204.3207 | 30.3315 | 143.7754 | 5.4463 | 177.8288 | 102.1603
2.9412 | 204.3187 | 30.3044 | 143.8018 | 5.4447 | 177.855 | 102.1594
2.9421 | 204.3166 | 30.222 | 143.8835 | 5.443 | 177.9363 | 102.1583
2.9428 | 204.2667 | 29.9194 | 144.1695 | 5.44 | 178.2139 | 102.1333
2.9437 | 204.2645 | 29.7477 | 144.3405 | 5.4383 | 178.3846 | 102.1323
2.9445 | 204.2385 | 29.9121 | 144.1674 | 5.4359 | 178.2071 | 102.1192
2.9453 | 204.2124 | 30.0058 | 144.065 | 5.4336 | 178.1004 | 102.1062
2.9461 | 204.2105 | 30.136 | 143.9342 | 5.432 | 177.9692 | 102.1052
2.9469 | 204.1845 | 30.0774 | 143.9841 | 5.4296 | 178.0148 | 102.0922
2.9476 | 204.1345 | 29.9927 | 144.0521 | 5.4266 | 178.0746 | 102.0673
2.9484 | 204.1326 | 29.9288 | 144.1154 | 5.4251 | 178.1375 | 102.0663
2.9493 | 204.1065 | 29.9319 | 144.1036 | 5.4227 | 178.1214 | 102.0533
2.9501 | 204.1046 | 29.9518 | 144.0831 | 5.4212 | 178.1005 | 102.0523
2.9508 | 204.0787 | 29.7739 | 144.2523 | 5.419 | 178.2654 | 102.0393
2.9517 | 204.0766 | 29.7018 | 144.3237 | 5.4173 | 178.3365 | 102.0383
2.9525 | 204.0505 | 29.4986 | 144.5182 | 5.4149 | 178.5267 | 102.0253
2.9532 | 204.0488 | 29.7897 | 144.2266 | 5.4135 | 178.2347 | 102.0244
2.9539 | 204.0229 | 29.5405 | 144.4671 | 5.4113 | 178.4709 | 102.0114
2.9548 | 204.0208 | 29.4684 | 144.5385 | 5.4096 | 178.542 | 102.0104
2.9555 | 203.9949 | 29.5617 | 144.4366 | 5.4074 | 178.4358 | 101.9975
2.9563 | 203.993 | 29.5261 | 144.4716 | 5.4059 | 178.4704 | 101.9965
2.9571 | 203.991 | 29.45 | 144.547 | 5.4044 | 178.5455 | 101.9955
2.958 | 204.1334 | 29.3167 | 144.7278 | 5.4076 | 178.75 | 102.0667
2.959 | 204.2274 | 29.1704 | 144.9054 | 5.409 | 178.9433 | 102.1137
2.9598 | 204.3216 | 29.4387 | 144.6685 | 5.4106 | 178.7221 | 102.1608
2.9608 | 204.3434 | 29.5428 | 144.5717 | 5.4096 | 178.6289 | 102.1717
2.9616 | 204.3655 | 29.4478 | 144.674 | 5.4089 | 178.735 | 102.1828
2.9625 | 204.3634 | 29.1248 | 144.9963 | 5.4072 | 179.0569 | 102.1817
2.9633 | 204.3855 | 29.6512 | 144.4773 | 5.4065 | 178.5416 | 102.1928
2.9642 | 204.3832 | 29.7247 | 144.403 | 5.4047 | 178.4669 | 102.1916
2.9651 | 204.4052 | 29.6365 | 144.4986 | 5.4038 | 178.5661 | 102.2026
2.9659 | 204.4273 | 29.7739 | 144.3685 | 5.4031 | 178.4397 | 102.2136
2.9668 | 204.4492 | 29.6319 | 144.5178 | 5.4023 | 178.5927 | 102.2246
2.9676 | 204.4471 | 29.6694 | 144.4796 | 5.4006 | 178.5542 | 102.2236
2.9685 | 204.445 | 30.0657 | 144.0826 | 5.3989 | 178.1568 | 102.2225
2.9694 | 204.4188 | 29.9702 | 144.1694 | 5.3965 | 178.2392 | 102.2094
2.9702 | 204.3927 | 30.0815 | 144.0494 | 5.3941 | 178.1149 | 102.1964
2.971 | 204.3667 | 29.7405 | 144.3817 | 5.3918 | 178.4428 | 102.1833
2.9718 | 204.3407 | 29.95 | 144.1636 | 5.3895 | 178.2203 | 102.1703
2.9726 | 204.3387 | 30.0202 | 144.0927 | 5.3879 | 178.1492 | 102.1694
2.9734 | 204.3127 | 30.0463 | 144.0579 | 5.3856 | 178.11 | 102.1563
2.9742 | 204.3107 | 29.9527 | 144.1509 | 5.3841 | 178.2027 | 102.1554
2.9751 | 204.3327 | 30.1869 | 143.924 | 5.3832 | 177.9794 | 102.1663
2.9759 | 204.2824 | 30.2296 | 143.8645 | 5.38 | 177.9116 | 102.1412
2.9767 | 204.2565 | 30.4607 | 143.6248 | 5.3778 | 177.6676 | 102.1283
2.9775 | 204.2546 | 30.4287 | 143.6562 | 5.3763 | 177.6986 | 102.1273
2.9783 | 204.2044 | 30.6359 | 143.4322 | 5.3731 | 177.4663 | 102.1022
2.979 | 204.1786 | 30.3815 | 143.678 | 5.371 | 177.7078 | 102.0893
2.9798 | 204.2007 | 30.5247 | 143.5422 | 5.3703 | 177.5757 | 102.1004
2.9805 | 204.1749 | 30.576 | 143.4823 | 5.3681 | 177.5114 | 102.0874
2.9814 | 204.1727 | 30.6318 | 143.4258 | 5.3664 | 177.4546 | 102.0864
2.9822 | 204.1467 | 30.6016 | 143.4473 | 5.3641 | 177.4718 | 102.0734
2.9829 | 204.169 | 30.8332 | 143.2231 | 5.3635 | 177.2513 | 102.0845
2.9838 | 204.1669 | 30.63 | 143.4256 | 5.3619 | 177.4534 | 102.0834
2.9845 | 204.1412 | 30.6016 | 143.4455 | 5.3599 | 177.469 | 102.0706
2.9852 | 204.0913 | 30.8547 | 143.1757 | 5.3569 | 177.1909 | 102.0456
2.986 | 204.0893 | 31.2989 | 142.7309 | 5.3554 | 176.7458 | 102.0447
2.9867 | 204.0635 | 31.1857 | 142.8355 | 5.3532 | 176.846 | 102.0317
2.9875 | 204.1337 | 31.2692 | 142.7754 | 5.3541 | 176.7977 | 102.0669
2.9884 | 204.252 | 31.4868 | 142.5972 | 5.3565 | 176.6392 | 102.126
2.9894 | 204.346 | 31.5543 | 142.561 | 5.358 | 176.6187 | 102.173
2.9902 | 204.4161 | 31.525 | 142.6137 | 5.3587 | 176.683 | 102.208
2.991 | 204.4382 | 31.5114 | 142.6347 | 5.358 | 176.7077 | 102.2191
2.9919 | 204.4602 | 31.7642 | 142.3892 | 5.3572 | 176.4659 | 102.2301
2.9928 | 204.4821 | 31.7326 | 142.4281 | 5.3564 | 176.5085 | 102.2411
2.9936 | 204.4801 | 31.638 | 142.522 | 5.3549 | 176.6021 | 102.2401
2.9944 | 204.5023 | 31.5494 | 142.618 | 5.3542 | 176.7017 | 102.2511
2.9953 | 204.5001 | 31.3129 | 142.8538 | 5.3525 | 176.9372 | 102.2501
2.9961 | 204.4741 | 31.6935 | 142.4645 | 5.3502 | 176.5435 | 102.237
2.9968 | 204.4723 | 31.5007 | 142.6567 | 5.3489 | 176.7355 | 102.2362
2.9977 | 204.4943 | 31.5925 | 142.5723 | 5.348 | 176.6546 | 102.2471
2.9985 | 204.4923 | 31.4173 | 142.7468 | 5.3465 | 176.8289 | 102.2462
2.9993 | 204.4663 | 31.7457 | 142.4097 | 5.3442 | 176.4874 | 102.2331
3 | 204.4404 | 31.5272 | 142.6196 | 5.3421 | 176.693 | 102.2202
3.0009 | 204.4383 | 31.7529 | 142.3932 | 5.3405 | 176.4662 | 102.2191
3.0017 | 204.4123 | 31.6637 | 142.4737 | 5.3382 | 176.5424 | 102.2061
3.0023 | 204.3866 | 31.7268 | 142.4021 | 5.3361 | 176.4665 | 102.1933
3.0032 | 204.3604 | 31.9669 | 142.1532 | 5.3337 | 176.2133 | 102.1802
3.004 | 204.3345 | 32.0384 | 142.0731 | 5.3316 | 176.1289 | 102.1673
3.0047 | 204.3328 | 31.9371 | 142.1738 | 5.3302 | 176.2293 | 102.1664
3.0055 | 204.3308 | 32.1983 | 141.912 | 5.3287 | 175.9671 | 102.1654
3.0063 | 204.3288 | 32.1628 | 141.9468 | 5.3272 | 176.0016 | 102.1644
3.007 | 204.2789 | 32.1771 | 141.9159 | 5.3243 | 175.9624 | 102.1395
3.0077 | 204.2533 | 32.2033 | 141.8811 | 5.3223 | 175.9233 | 102.1266
3.0085 | 204.2513 | 32.0493 | 142.0345 | 5.3208 | 176.0763 | 102.1256
3.0092 | 204.2495 | 32.1254 | 141.9578 | 5.3194 | 175.9994 | 102.1248
3.01 | 204.2235 | 32.0983 | 141.9762 | 5.3171 | 176.0134 | 102.1117
3.0107 | 204.2217 | 32.2596 | 141.8143 | 5.3158 | 175.8513 | 102.1109
3.0115 | 204.2199 | 32.1802 | 141.8931 | 5.3144 | 175.9298 | 102.11
3.0123 | 204.218 | 32.0609 | 142.0118 | 5.313 | 176.0481 | 102.109
3.013 | 204.1921 | 32.2036 | 141.8604 | 5.3108 | 175.8925 | 102.0961
3.0137 | 204.1663 | 31.8799 | 142.1755 | 5.3087 | 176.2032 | 102.0831
3.0145 | 204.1404 | 32.0195 | 142.0273 | 5.3065 | 176.0507 | 102.0702
3.0152 | 204.1387 | 31.9691 | 142.0771 | 5.3052 | 176.1002 | 102.0693
3.0159 | 204.1369 | 32.0803 | 141.9653 | 5.3039 | 175.9881 | 102.0684
3.0166 | 204.1833 | 32.3195 | 141.7416 | 5.3041 | 175.7721 | 102.0916
3.0175 | 204.3015 | 32.5693 | 141.5312 | 5.3065 | 175.5814 | 102.1507
3.0183 | 204.3717 | 32.6312 | 141.4927 | 5.3074 | 175.5547 | 102.1859
3.0191 | 204.442 | 32.5538 | 141.5935 | 5.3083 | 175.6672 | 102.221
3.0199 | 204.4641 | 32.6506 | 141.5041 | 5.3076 | 175.5814 | 102.232
3.0208 | 204.486 | 32.4767 | 141.6853 | 5.3068 | 175.7663 | 102.243
3.0217 | 204.4839 | 32.6821 | 141.4792 | 5.3052 | 175.5598 | 102.2419
3.0225 | 204.5301 | 32.6217 | 141.555 | 5.3053 | 175.6433 | 102.265
3.0233 | 204.5281 | 32.5919 | 141.5841 | 5.3039 | 175.6722 | 102.2641
3.0241 | 204.5262 | 32.6279 | 141.5475 | 5.3024 | 175.6352 | 102.2631
3.0249 | 204.5483 | 32.2613 | 141.9215 | 5.3017 | 176.0128 | 102.2741
3.0257 | 204.5463 | 32.4294 | 141.7527 | 5.3003 | 175.8438 | 102.2732
3.0265 | 204.5444 | 32.4046 | 141.7769 | 5.2988 | 175.8676 | 102.2722
3.0273 | 204.5424 | 32.3902 | 141.7906 | 5.2973 | 175.881 | 102.2712
3.0281 | 204.5404 | 32.1164 | 142.0637 | 5.2958 | 176.1538 | 102.2702
3.0289 | 204.5626 | 32.1321 | 142.0554 | 5.2952 | 176.1492 | 102.2813
3.0297 | 204.5365 | 32.1235 | 142.0553 | 5.2929 | 176.1448 | 102.2683
3.0305 | 204.5346 | 31.9691 | 142.2091 | 5.2914 | 176.2982 | 102.2673
3.0313 | 204.5086 | 32.0519 | 142.1176 | 5.2892 | 176.2024 | 102.2543
3.032 | 204.4827 | 31.7794 | 142.3815 | 5.2871 | 176.462 | 102.2414
3.0328 | 204.4808 | 31.57 | 142.5903 | 5.2856 | 176.6704 | 102.2404
3.0336 | 204.4788 | 31.4007 | 142.7589 | 5.2841 | 176.8387 | 102.2394
3.0344 | 204.453 | 31.3412 | 142.8098 | 5.282 | 176.8853 | 102.2265
3.0352 | 204.451 | 31.3427 | 142.8076 | 5.2806 | 176.8828 | 102.2255
3.036 | 204.449 | 31.3394 | 142.8103 | 5.2791 | 176.8851 | 102.2245
3.0367 | 204.4232 | 31.1322 | 143.0089 | 5.277 | 177.0794 | 102.2116
3.0374 | 204.4214 | 30.9675 | 143.173 | 5.2757 | 177.2432 | 102.2107
3.0382 | 204.4195 | 30.9349 | 143.2049 | 5.2742 | 177.2748 | 102.2097
3.039 | 204.3934 | 30.762 | 143.3691 | 5.2719 | 177.4347 | 102.1967
3.0398 | 204.4157 | 30.4089 | 143.7297 | 5.2714 | 177.799 | 102.2079
3.0405 | 204.3658 | 30.4796 | 143.6423 | 5.2685 | 177.7033 | 102.1829
3.0412 | 204.3881 | 30.48 | 143.6494 | 5.268 | 177.7141 | 102.1941
3.042 | 204.3862 | 30.5739 | 143.5548 | 5.2665 | 177.6192 | 102.1931
3.0428 | 204.3603 | 30.5174 | 143.6027 | 5.2644 | 177.6628 | 102.1802
3.0435 | 204.3345 | 30.5552 | 143.5563 | 5.2623 | 177.612 | 102.1672
3.0443 | 204.3325 | 30.2764 | 143.8344 | 5.2609 | 177.8899 | 102.1663
3.0452 | 204.4507 | 30.3035 | 143.8467 | 5.2632 | 177.9218 | 102.2253
3.046 | 204.5209 | 30.1134 | 144.0602 | 5.2641 | 178.1471 | 102.2605
3.0468 | 204.615 | 30.1905 | 144.0145 | 5.2657 | 178.117 | 102.3075
3.0477 | 204.637 | 30.0301 | 144.1822 | 5.2649 | 178.2884 | 102.3185
3.0485 | 204.6591 | 30.2544 | 143.9653 | 5.2643 | 178.0751 | 102.3295
3.0494 | 204.681 | 30.308 | 143.919 | 5.2635 | 178.0325 | 102.3405
3.0502 | 204.7031 | 30.0701 | 144.1643 | 5.2628 | 178.2814 | 102.3515
3.0511 | 204.725 | 30.3828 | 143.8589 | 5.262 | 177.9797 | 102.3625
3.0519 | 204.7229 | 30.2395 | 144.0015 | 5.2604 | 178.1219 | 102.3614
3.0528 | 204.7448 | 30.149 | 144.0993 | 5.2597 | 178.2234 | 102.3724
3.0536 | 204.7188 | 30.5084 | 143.7312 | 5.2574 | 177.851 | 102.3594
3.0545 | 204.7167 | 30.4869 | 143.752 | 5.2558 | 177.8714 | 102.3583
3.0552 | 204.7149 | 30.5035 | 143.7348 | 5.2545 | 177.8539 | 102.3574
3.0561 | 204.7127 | 30.5373 | 143.7003 | 5.253 | 177.8191 | 102.3564
3.0569 | 204.6867 | 30.5432 | 143.6857 | 5.2507 | 177.8002 | 102.3434
3.0577 | 204.6607 | 30.5093 | 143.7109 | 5.2485 | 177.821 | 102.3303
3.0585 | 204.6347 | 30.4881 | 143.7235 | 5.2463 | 177.8292 | 102.3173
3.0594 | 204.6325 | 30.6508 | 143.56 | 5.2447 | 177.6655 | 102.3163
3.0602 | 204.6065 | 30.6265 | 143.5757 | 5.2425 | 177.6768 | 102.3033
3.0609 | 204.5807 | 30.5292 | 143.6644 | 5.2404 | 177.7611 | 102.2903
3.0618 | 204.5786 | 30.5724 | 143.6205 | 5.2388 | 177.7169 | 102.2893
3.0626 | 204.5525 | 30.5828 | 143.6014 | 5.2366 | 177.6935 | 102.2763
3.0634 | 204.5265 | 30.7842 | 143.3913 | 5.2344 | 177.4791 | 102.2633
3.0642 | 204.5005 | 30.9449 | 143.2219 | 5.2321 | 177.3054 | 102.2503
3.065 | 204.4985 | 30.7444 | 143.4218 | 5.2307 | 177.5049 | 102.2493
3.0658 | 204.4725 | 30.7269 | 143.4306 | 5.2285 | 177.5094 | 102.2363
3.0666 | 204.4465 | 30.9597 | 143.1891 | 5.2263 | 177.2636 | 102.2233
3.0674 | 204.4446 | 30.8245 | 143.3237 | 5.2249 | 177.3978 | 102.2223
3.0682 | 204.4185 | 30.8985 | 143.241 | 5.2226 | 177.3108 | 102.2093
3.069 | 204.4166 | 30.8571 | 143.2818 | 5.2212 | 177.3512 | 102.2083
3.0698 | 204.3906 | 30.812 | 143.3182 | 5.219 | 177.3833 | 102.1953
3.0706 | 204.4127 | 30.9075 | 143.2301 | 5.2184 | 177.2988 | 102.2063
3.0713 | 204.3868 | 31.0128 | 143.1161 | 5.2163 | 177.1806 | 102.1934
3.0721 | 204.3608 | 30.9729 | 143.1474 | 5.2141 | 177.2075 | 102.1804
3.0729 | 204.3589 | 30.9152 | 143.2044 | 5.2126 | 177.2642 | 102.1794
3.0737 | 204.3329 | 31.2632 | 142.8478 | 5.2104 | 176.9032 | 102.1664
3.0746 | 204.3309 | 31.1997 | 142.9106 | 5.209 | 176.9658 | 102.1655
3.0754 | 204.3771 | 31.1755 | 142.9502 | 5.2091 | 177.013 | 102.1885
3.0763 | 204.495 | 31.0123 | 143.1527 | 5.2114 | 177.2352 | 102.2475
3.0773 | 204.5649 | 31.1957 | 142.9926 | 5.212 | 177.0867 | 102.2824
3.0781 | 204.6349 | 31.0927 | 143.1189 | 5.2128 | 177.2247 | 102.3174
3.0791 | 204.6566 | 31.2488 | 142.9701 | 5.2119 | 177.0795 | 102.3283
3.0799 | 204.6786 | 31.0759 | 143.1503 | 5.2112 | 177.2634 | 102.3393
3.0808 | 204.6764 | 31.647 | 142.5785 | 5.2096 | 176.6912 | 102.3382
3.0818 | 204.698 | 31.5758 | 142.6569 | 5.2086 | 176.7732 | 102.349
3.0827 | 204.7199 | 31.5665 | 142.6735 | 5.2078 | 176.7934 | 102.3599
3.0835 | 204.7179 | 31.5223 | 142.717 | 5.2064 | 176.8367 | 102.359
3.0845 | 204.7156 | 31.5218 | 142.7167 | 5.2047 | 176.836 | 102.3578
3.0853 | 204.7135 | 31.3723 | 142.8655 | 5.2032 | 176.9844 | 102.3567
3.0862 | 204.6873 | 31.6321 | 142.597 | 5.2009 | 176.7115 | 102.3436
3.0871 | 204.6852 | 31.4073 | 142.8211 | 5.1993 | 176.9353 | 102.3426
3.088 | 204.7071 | 31.5038 | 142.7319 | 5.1986 | 176.8497 | 102.3535
3.0888 | 204.6809 | 31.5817 | 142.6453 | 5.1962 | 176.7587 | 102.3404
3.0897 | 204.6787 | 31.6263 | 142.5999 | 5.1947 | 176.7131 | 102.3394
3.0905 | 204.6527 | 31.5156 | 142.702 | 5.1925 | 176.8108 | 102.3264
3.0914 | 204.6265 | 31.5407 | 142.6681 | 5.1902 | 176.7726 | 102.3133
3.0923 | 204.6485 | 31.7106 | 142.5056 | 5.1894 | 176.6136 | 102.3242
3.0932 | 204.6223 | 31.5048 | 142.7026 | 5.1871 | 176.8063 | 102.3111
3.094 | 204.6203 | 31.4908 | 142.716 | 5.1857 | 176.8194 | 102.3102
3.0948 | 204.5941 | 31.6597 | 142.5383 | 5.1834 | 176.6374 | 102.2971
3.0957 | 204.5679 | 31.5128 | 142.6765 | 5.1811 | 176.7712 | 102.284
3.0965 | 204.566 | 31.6177 | 142.571 | 5.1797 | 176.6653 | 102.283
3.0973 | 204.564 | 31.9357 | 142.2523 | 5.1783 | 176.3463 | 102.282
3.0981 | 204.5621 | 31.9133 | 142.2741 | 5.1769 | 176.3677 | 102.281
3.099 | 204.5118 | 31.9263 | 142.2443 | 5.1738 | 176.3296 | 102.2559
3.0998 | 204.5099 | 31.8718 | 142.2982 | 5.1724 | 176.3831 | 102.2549
3.1006 | 204.5079 | 31.957 | 142.2123 | 5.171 | 176.297 | 102.254
3.1014 | 204.4819 | 31.7811 | 142.3795 | 5.1688 | 176.4598 | 102.2409
3.1022 | 204.4559 | 31.9983 | 142.1537 | 5.1666 | 176.2296 | 102.2279
3.103 | 204.4539 | 31.8537 | 142.2976 | 5.1652 | 176.3733 | 102.227
3.1038 | 204.452 | 31.8177 | 142.333 | 5.1638 | 176.4083 | 102.226
3.1046 | 204.426 | 31.9511 | 142.1909 | 5.1617 | 176.2619 | 102.213
3.1055 | 204.4238 | 31.8587 | 142.2826 | 5.1601 | 176.3532 | 102.2119
3.1062 | 204.4221 | 31.9466 | 142.1941 | 5.1589 | 176.2644 | 102.211
3.1072 | 204.54 | 31.9376 | 142.2424 | 5.1611 | 176.3324 | 102.27
3.108 | 204.634 | 31.7457 | 142.4656 | 5.1627 | 176.5713 | 102.317
3.109 | 204.6798 | 31.5871 | 142.6395 | 5.1626 | 176.7528 | 102.3399
3.1099 | 204.7017 | 31.8005 | 142.4334 | 5.1618 | 176.5504 | 102.3509
3.1107 | 204.7236 | 31.7394 | 142.5018 | 5.1611 | 176.6224 | 102.3618
3.1116 | 204.7455 | 31.7673 | 142.4812 | 5.1603 | 176.6055 | 102.3728
3.1125 | 204.7674 | 31.9007 | 142.3551 | 5.1596 | 176.483 | 102.3837
3.1134 | 204.8134 | 31.9268 | 142.3443 | 5.1596 | 176.4799 | 102.4067
3.1142 | 204.8355 | 31.6605 | 142.618 | 5.159 | 176.7572 | 102.4177
3.1151 | 204.8332 | 31.4646 | 142.8131 | 5.1573 | 176.952 | 102.4166
3.1161 | 204.8308 | 31.629 | 142.6479 | 5.1557 | 176.7864 | 102.4154
3.1169 | 204.8529 | 31.461 | 142.8233 | 5.1551 | 176.9655 | 102.4265
3.1177 | 204.8508 | 31.247 | 143.0366 | 5.1535 | 177.1784 | 102.4254
3.1185 | 204.8488 | 31.2186 | 143.0643 | 5.1522 | 177.2058 | 102.4244
3.1194 | 204.8467 | 30.9386 | 143.3436 | 5.1506 | 177.4847 | 102.4233
3.1203 | 204.8205 | 30.8593 | 143.4142 | 5.1484 | 177.551 | 102.4103
3.1212 | 204.8184 | 30.8732 | 143.3996 | 5.1468 | 177.536 | 102.4092
3.122 | 204.8164 | 30.7855 | 143.4866 | 5.1455 | 177.6227 | 102.4082
3.1228 | 204.7904 | 30.6471 | 143.6164 | 5.1433 | 177.7481 | 102.3952
3.1236 | 204.7884 | 30.4611 | 143.8017 | 5.1419 | 177.9331 | 102.3942
3.1244 | 204.7863 | 30.6021 | 143.66 | 5.1404 | 177.791 | 102.3931
3.1252 | 204.8084 | 30.7242 | 143.5453 | 5.1398 | 177.68 | 102.4042
3.1261 | 204.7822 | 30.549 | 143.7117 | 5.1375 | 177.8421 | 102.3911
3.1268 | 204.7323 | 30.2603 | 143.9838 | 5.1347 | 178.1059 | 102.3662
3.1276 | 204.7304 | 30.0701 | 144.1734 | 5.1333 | 178.2951 | 102.3652
3.1285 | 204.7284 | 30.0242 | 144.2186 | 5.132 | 178.34 | 102.3642
3.1293 | 204.7024 | 29.8324 | 144.4017 | 5.1298 | 178.5188 | 102.3512
3.1301 | 204.6764 | 29.7933 | 144.4322 | 5.1277 | 178.5449 | 102.3382
3.1308 | 204.6506 | 29.7086 | 144.5083 | 5.1257 | 178.6167 | 102.3253
3.1316 | 204.6727 | 29.5707 | 144.6535 | 5.1251 | 178.7656 | 102.3363
3.1324 | 204.6226 | 29.532 | 144.6755 | 5.1221 | 178.7793 | 102.3113
3.1332 | 204.6207 | 29.4099 | 144.797 | 5.1208 | 178.9004 | 102.3103
3.134 | 204.5947 | 29.4338 | 144.7644 | 5.1186 | 178.8635 | 102.2973
3.1347 | 204.5929 | 29.5929 | 144.6047 | 5.1174 | 178.7035 | 102.2964
3.1355 | 204.5671 | 29.7189 | 144.4701 | 5.1154 | 178.5646 | 102.2835
3.1363 | 204.5651 | 29.5653 | 144.6231 | 5.114 | 178.7172 | 102.2825
3.1371 | 204.5872 | 29.6481 | 144.5476 | 5.1134 | 178.6455 | 102.2936
3.138 | 204.681 | 29.8395 | 144.3875 | 5.1148 | 178.501 | 102.3405
3.1388 | 204.7512 | 29.8856 | 144.3648 | 5.1158 | 178.49 | 102.3756
3.1398 | 204.8208 | 29.7842 | 144.4894 | 5.1163 | 178.6262 | 102.4104
3.1406 | 204.8669 | 29.9229 | 144.3661 | 5.1165 | 178.5106 | 102.4335
3.1414 | 204.865 | 29.8887 | 144.3996 | 5.1151 | 178.5438 | 102.4325
3.1423 | 204.8628 | 29.8288 | 144.4588 | 5.1136 | 178.6026 | 102.4314
3.1432 | 204.8847 | 29.7316 | 144.5633 | 5.1129 | 178.7108 | 102.4424
3.1441 | 204.9066 | 29.8617 | 144.4405 | 5.1122 | 178.5916 | 102.4533
3.1449 | 204.9047 | 30.0184 | 144.2832 | 5.1108 | 178.4339 | 102.4523
3.1457 | 204.9027 | 29.8941 | 144.4068 | 5.1094 | 178.5572 | 102.4513
3.1466 | 204.9004 | 29.8914 | 144.4087 | 5.1078 | 178.5588 | 102.4502
3.1474 | 204.8984 | 29.8743 | 144.4252 | 5.1065 | 178.5749 | 102.4492
3.1483 | 204.8722 | 29.822 | 144.4687 | 5.1042 | 178.6141 | 102.4361
3.1492 | 204.8461 | 30.0084 | 144.2736 | 5.102 | 178.4146 | 102.423
3.15 | 204.8441 | 30.177 | 144.1044 | 5.1006 | 178.245 | 102.422
3.1508 | 204.8179 | 30.3094 | 143.9632 | 5.0983 | 178.0996 | 102.409
3.1516 | 204.816 | 30.262 | 144.01 | 5.097 | 178.146 | 102.408
3.1524 | 204.7659 | 30.3905 | 143.8648 | 5.0941 | 177.9925 | 102.383
3.1532 | 204.764 | 30.54 | 143.7147 | 5.0927 | 177.842 | 102.382
3.1541 | 204.738 | 30.3671 | 143.8789 | 5.0906 | 178.0019 | 102.369
3.1549 | 204.712 | 30.5635 | 143.6738 | 5.0885 | 177.7925 | 102.356
3.1557 | 204.7098 | 30.6029 | 143.6337 | 5.087 | 177.752 | 102.3549
3.1565 | 204.6838 | 30.5815 | 143.6464 | 5.0849 | 177.7604 | 102.3419
3.1573 | 204.634 | 30.494 | 143.7173 | 5.0822 | 177.823 | 102.317
3.1581 | 204.608 | 30.3634 | 143.8393 | 5.08 | 177.9406 | 102.304
3.1589 | 204.6301 | 30.4675 | 143.7425 | 5.0794 | 177.8475 | 102.315
3.1597 | 204.58 | 30.5377 | 143.6556 | 5.0766 | 177.7523 | 102.29
3.1605 | 204.554 | 30.7314 | 143.4533 | 5.0745 | 177.5456 | 102.277
3.1612 | 204.5522 | 30.8498 | 143.3343 | 5.0732 | 177.4263 | 102.2761
3.162 | 204.5263 | 30.8529 | 143.3225 | 5.0711 | 177.4102 | 102.2631
3.1627 | 204.5245 | 30.7495 | 143.4253 | 5.0699 | 177.5127 | 102.2622
3.1635 | 204.4985 | 31.0164 | 143.1498 | 5.0678 | 177.2328 | 102.2492
3.1643 | 204.4965 | 30.8922 | 143.2733 | 5.0664 | 177.3561 | 102.2483
3.1651 | 204.4707 | 31.1822 | 142.9747 | 5.0645 | 177.0532 | 102.2354
3.1659 | 204.4686 | 31.293 | 142.8632 | 5.063 | 176.9413 | 102.2343
3.1667 | 204.4668 | 31.2678 | 142.8878 | 5.0618 | 176.9656 | 102.2334
3.1675 | 204.5127 | 31.1778 | 142.9931 | 5.0618 | 177.0786 | 102.2564
3.1683 | 204.6309 | 31.3607 | 142.8496 | 5.0643 | 176.9548 | 102.3155
3.1693 | 204.7247 | 31.3273 | 142.9143 | 5.0657 | 177.0351 | 102.3624
3.1702 | 204.7947 | 31.5574 | 142.7075 | 5.0665 | 176.8399 | 102.3973
3.171 | 204.8166 | 30.9431 | 143.3291 | 5.0658 | 177.4652 | 102.4083
3.172 | 204.8383 | 31.4142 | 142.8652 | 5.065 | 177.0049 | 102.4191
3.1728 | 204.8363 | 31.5119 | 142.7669 | 5.0636 | 176.9063 | 102.4182
3.1736 | 204.8584 | 31.6542 | 142.6319 | 5.0631 | 176.775 | 102.4292
3.1745 | 204.8803 | 31.5583 | 142.7351 | 5.0624 | 176.8818 | 102.4401
3.1753 | 204.8781 | 31.806 | 142.4867 | 5.0609 | 176.6331 | 102.4391
3.1762 | 204.876 | 31.7101 | 142.5819 | 5.0594 | 176.7279 | 102.438
3.177 | 204.874 | 31.8577 | 142.4336 | 5.0581 | 176.5793 | 102.437
3.1778 | 204.8721 | 31.9015 | 142.3892 | 5.0568 | 176.5345 | 102.436
3.1787 | 204.8699 | 32.1191 | 142.1709 | 5.0553 | 176.3159 | 102.435
3.1795 | 204.868 | 32.1042 | 142.1851 | 5.054 | 176.3298 | 102.434
3.1803 | 204.818 | 31.9488 | 142.3239 | 5.0511 | 176.4602 | 102.409
3.1812 | 204.8398 | 32.0056 | 142.2743 | 5.0504 | 176.4143 | 102.4199
3.182 | 204.8138 | 31.9114 | 142.3599 | 5.0483 | 176.4955 | 102.4069
3.1828 | 204.7879 | 32.056 | 142.2066 | 5.0462 | 176.3379 | 102.3939
3.1836 | 204.7859 | 32.0299 | 142.2321 | 5.0449 | 176.363 | 102.3929
3.1844 | 204.7599 | 31.8478 | 142.4055 | 5.0428 | 176.5322 | 102.38
3.1853 | 204.7578 | 31.6155 | 142.6371 | 5.0414 | 176.7634 | 102.3789
3.1861 | 204.7798 | 31.6276 | 142.6323 | 5.0408 | 176.7623 | 102.3899
3.1868 | 204.754 | 31.47 | 142.7813 | 5.0388 | 176.907 | 102.377
3.1877 | 204.7279 | 31.4133 | 142.8293 | 5.0366 | 176.9506 | 102.3639
3.1885 | 204.7259 | 31.3232 | 142.9188 | 5.0353 | 177.0397 | 102.3629
3.1892 | 204.7001 | 31.2245 | 143.0089 | 5.0333 | 177.1255 | 102.35
3.19 | 204.6741 | 31.293 | 142.9317 | 5.0312 | 177.044 | 102.337
3.1909 | 204.672 | 31.0146 | 143.2094 | 5.0298 | 177.3214 | 102.336
3.1917 | 204.67 | 31.0024 | 143.2209 | 5.0285 | 177.3326 | 102.335
3.1925 | 204.668 | 30.9512 | 143.2715 | 5.0271 | 177.3828 | 102.334
3.1933 | 204.6661 | 30.6724 | 143.5496 | 5.0258 | 177.6606 | 102.333
3.1941 | 204.6881 | 30.6196 | 143.6098 | 5.0252 | 177.7245 | 102.3441
3.1949 | 204.6381 | 30.6953 | 143.5174 | 5.0224 | 177.6238 | 102.3191
3.1956 | 204.6363 | 30.5247 | 143.6874 | 5.0212 | 177.7935 | 102.3182
3.1965 | 204.6342 | 30.3918 | 143.8196 | 5.0198 | 177.9253 | 102.3171
3.1973 | 204.6322 | 30.3112 | 143.8995 | 5.0185 | 178.0049 | 102.3161
3.1982 | 204.7262 | 30.2435 | 143.9986 | 5.02 | 178.1196 | 102.3631
3.1991 | 204.844 | 30.4512 | 143.8301 | 5.0222 | 177.9708 | 102.422
3.2001 | 204.9378 | 30.1689 | 144.1437 | 5.0237 | 178.3 | 102.4689
3.2009 | 205.0077 | 30.2539 | 144.082 | 5.0245 | 178.25 | 102.5039
3.202 | 205.0533 | 30.0026 | 144.3485 | 5.0243 | 178.524 | 102.5266
3.2028 | 205.0751 | 30.0963 | 144.2621 | 5.0236 | 178.4413 | 102.5376
3.2037 | 205.073 | 29.8693 | 144.4884 | 5.0222 | 178.6672 | 102.5365
3.2047 | 205.1187 | 29.7333 | 144.6396 | 5.0221 | 178.8261 | 102.5594
3.2055 | 205.1166 | 29.7171 | 144.6551 | 5.0207 | 178.8412 | 102.5583
3.2064 | 205.1144 | 29.6801 | 144.6914 | 5.0192 | 178.8771 | 102.5572
3.2073 | 205.1123 | 29.5924 | 144.7784 | 5.0178 | 178.9637 | 102.5561
3.2082 | 205.0861 | 29.608 | 144.754 | 5.0156 | 178.9351 | 102.5431
3.209 | 205.0842 | 29.2103 | 145.1511 | 5.0143 | 179.3318 | 102.5421
3.2098 | 205.058 | 29.2001 | 145.1526 | 5.0121 | 179.3289 | 102.529
3.2106 | 205.032 | 29.1825 | 145.1615 | 5.01 | 179.3335 | 102.516
3.2115 | 205.0058 | 28.9654 | 145.3699 | 5.0079 | 179.5375 | 102.5029
3.2125 | 204.9795 | 29.0541 | 145.2724 | 5.0056 | 179.4356 | 102.4897
3.2133 | 204.9775 | 29.0455 | 145.2803 | 5.0043 | 179.4433 | 102.4888
3.2141 | 204.9514 | 29.332 | 144.9851 | 5.0021 | 179.1437 | 102.4757
3.215 | 204.9254 | 29.1816 | 145.1269 | 5 | 179.2811 | 102.4627
3.2158 | 204.8992 | 29.0653 | 145.2344 | 4.9978 | 179.3843 | 102.4496
3.2166 | 204.8973 | 29.092 | 145.2071 | 4.9965 | 179.3566 | 102.4486
3.2174 | 204.8953 | 29.0352 | 145.2632 | 4.9952 | 179.4124 | 102.4476
3.2183 | 204.8451 | 29.0262 | 145.2555 | 4.9923 | 179.3964 | 102.4226
3.219 | 204.8433 | 29.1726 | 145.1085 | 4.9911 | 179.2491 | 102.4217
3.2199 | 204.8172 | 28.7312 | 145.5412 | 4.989 | 179.6774 | 102.4086
3.2207 | 204.8152 | 29.1 | 145.1717 | 4.9877 | 179.3076 | 102.4076
3.2215 | 204.7892 | 29.1761 | 145.087 | 4.9856 | 179.2185 | 102.3946
3.2223 | 204.7632 | 29.0374 | 145.217 | 4.9836 | 179.3442 | 102.3816
3.2231 | 204.7613 | 29.1681 | 145.0857 | 4.9823 | 179.2125 | 102.3806
3.2239 | 204.7113 | 29.3217 | 144.9154 | 4.9795 | 179.0339 | 102.3556
3.2247 | 204.7093 | 29.3051 | 144.9313 | 4.9782 | 179.0496 | 102.3547
3.2256 | 204.6831 | 29.2347 | 144.993 | 4.976 | 179.1069 | 102.3416
3.2263 | 204.6333 | 29.4536 | 144.7575 | 4.9733 | 178.8631 | 102.3167
3.2271 | 204.6314 | 29.4297 | 144.7808 | 4.972 | 178.886 | 102.3157
3.2279 | 204.6294 | 29.6368 | 144.573 | 4.9707 | 178.6779 | 102.3147
3.2287 | 204.6036 | 30.0165 | 144.1847 | 4.9688 | 178.2853 | 102.3018
3.2295 | 204.6735 | 29.7892 | 144.4353 | 4.9696 | 178.5476 | 102.3368
3.2305 | 204.7673 | 29.7878 | 144.468 | 4.9711 | 178.5958 | 102.3836
3.2314 | 204.8372 | 29.7545 | 144.5246 | 4.9719 | 178.6641 | 102.4186
3.2323 | 204.8829 | 29.8936 | 144.4007 | 4.9719 | 178.5478 | 102.4414
3.2332 | 204.9288 | 29.8094 | 144.5002 | 4.9719 | 178.655 | 102.4644
3.2341 | 204.9507 | 29.8121 | 144.5048 | 4.9713 | 178.6632 | 102.4753
3.2349 | 204.9725 | 29.9567 | 144.3675 | 4.9706 | 178.5296 | 102.4863
3.2358 | 204.9944 | 29.881 | 144.4505 | 4.9699 | 178.6162 | 102.4972
3.2367 | 205.0163 | 30.1649 | 144.1739 | 4.9693 | 178.3432 | 102.5081
3.2376 | 204.9901 | 30.3144 | 144.0156 | 4.9671 | 178.1807 | 102.4951
3.2384 | 204.988 | 30.4517 | 143.8776 | 4.9657 | 178.0423 | 102.494
3.2393 | 204.9858 | 30.3945 | 143.9341 | 4.9643 | 178.0984 | 102.4929
3.2402 | 204.9837 | 30.3599 | 143.968 | 4.9629 | 178.1319 | 102.4918
3.241 | 204.9577 | 30.5948 | 143.7244 | 4.9608 | 177.884 | 102.4788
3.2418 | 204.9557 | 30.2373 | 144.0813 | 4.9596 | 178.2406 | 102.4779
3.2427 | 204.9536 | 30.2444 | 144.0735 | 4.9582 | 178.2324 | 102.4768
3.2435 | 204.9274 | 30.5013 | 143.8078 | 4.956 | 177.9624 | 102.4637
3.2443 | 204.9016 | 30.6205 | 143.68 | 4.9541 | 177.8303 | 102.4508
3.2451 | 204.8997 | 30.6575 | 143.6424 | 4.9528 | 177.7923 | 102.4498
3.2459 | 204.8737 | 30.6534 | 143.6378 | 4.9508 | 177.7834 | 102.4368
3.2468 | 204.8715 | 30.612 | 143.6785 | 4.9494 | 177.8238 | 102.4358
3.2476 | 204.8696 | 30.8543 | 143.4356 | 4.9481 | 177.5805 | 102.4348
3.2484 | 204.8676 | 31.066 | 143.2232 | 4.9468 | 177.3678 | 102.4338
3.2492 | 204.8176 | 31.1061 | 143.1664 | 4.9441 | 177.3027 | 102.4088
3.25 | 204.8155 | 31.0255 | 143.2463 | 4.9427 | 177.3822 | 102.4077
3.2508 | 204.8137 | 30.962 | 143.3092 | 4.9415 | 177.4449 | 102.4069
3.2516 | 204.8117 | 30.9147 | 143.3559 | 4.9402 | 177.4912 | 102.4059
3.2524 | 204.8336 | 30.9214 | 143.3565 | 4.9396 | 177.4954 | 102.4168
3.2532 | 204.8076 | 31.0507 | 143.2185 | 4.9375 | 177.3531 | 102.4038
3.254 | 204.8297 | 30.8723 | 143.4043 | 4.937 | 177.5425 | 102.4148
3.2548 | 204.8277 | 30.8525 | 143.4234 | 4.9357 | 177.5614 | 102.4139
3.2556 | 204.8258 | 30.7211 | 143.5542 | 4.9345 | 177.6918 | 102.4129
3.2565 | 204.7998 | 30.7994 | 143.4672 | 4.9324 | 177.6005 | 102.3999
3.2573 | 204.7738 | 30.4895 | 143.7684 | 4.9304 | 177.8974 | 102.3869
3.2581 | 204.7718 | 30.5626 | 143.6947 | 4.9292 | 177.8233 | 102.3859
3.2589 | 204.7937 | 30.6669 | 143.5977 | 4.9285 | 177.73 | 102.3969
3.2597 | 204.8159 | 30.5774 | 143.6946 | 4.9281 | 177.8306 | 102.408
3.2606 | 204.9577 | 30.4282 | 143.891 | 4.931 | 178.0506 | 102.4788
3.2616 | 205.0514 | 30.4008 | 143.9497 | 4.9324 | 178.1249 | 102.5257
3.2624 | 205.1213 | 30.0301 | 144.3437 | 4.9333 | 178.5305 | 102.5606
3.2634 | 205.167 | 29.9636 | 144.4254 | 4.9332 | 178.6199 | 102.5835
3.2643 | 205.1886 | 29.998 | 144.3982 | 4.9325 | 178.5963 | 102.5943
3.2652 | 205.1865 | 29.7081 | 144.6874 | 4.9311 | 178.8851 | 102.5932
3.2661 | 205.2084 | 29.6653 | 144.7375 | 4.9304 | 178.9389 | 102.6042
3.267 | 205.2302 | 29.5802 | 144.8299 | 4.9298 | 179.0349 | 102.6151
3.2678 | 205.2281 | 29.2522 | 145.1572 | 4.9284 | 179.3618 | 102.614
3.2688 | 205.2498 | 29.2162 | 145.2004 | 4.9276 | 179.4087 | 102.6249
3.2695 | 205.224 | 29.2112 | 145.1968 | 4.9257 | 179.4008 | 102.612
3.2705 | 205.2216 | 29.119 | 145.2882 | 4.9242 | 179.4918 | 102.6108
3.2713 | 205.2197 | 28.8329 | 145.5737 | 4.923 | 179.7769 | 102.6098
3.2721 | 205.1935 | 28.8951 | 145.5027 | 4.9208 | 179.7017 | 102.5968
3.2729 | 205.1675 | 28.8271 | 145.5621 | 4.9188 | 179.7567 | 102.5838
3.2738 | 205.1414 | 28.9105 | 145.47 | 4.9167 | 179.6602 | 102.5707
3.2747 | 205.1392 | 28.8788 | 145.5009 | 4.9153 | 179.6908 | 102.5696
3.2755 | 205.1133 | 28.6302 | 145.7409 | 4.9133 | 179.9264 | 102.5566
3.2764 | 205.1111 | 28.8127 | 145.5577 | 4.912 | 179.7429 | 102.5556
3.2772 | 205.1092 | 28.6799 | 145.6898 | 4.9107 | 179.8747 | 102.5546
3.278 | 205.059 | 28.7357 | 145.6173 | 4.9079 | 179.7938 | 102.5295
3.2788 | 205.033 | 28.4879 | 145.8564 | 4.9059 | 180.0286 | 102.5165
3.2796 | 205.0071 | 28.4866 | 145.8491 | 4.9039 | 180.0169 | 102.5035
3.2804 | 204.9811 | 28.819 | 145.508 | 4.9019 | 179.6715 | 102.4905
3.2812 | 204.9551 | 28.8325 | 145.4859 | 4.8999 | 179.6451 | 102.4776
3.2821 | 204.953 | 29.0532 | 145.2645 | 4.8985 | 179.4233 | 102.4765
3.2829 | 204.903 | 28.8604 | 145.4406 | 4.8958 | 179.5911 | 102.4515
3.2837 | 204.8772 | 28.6506 | 145.6418 | 4.8939 | 179.788 | 102.4386
3.2845 | 204.8751 | 28.8002 | 145.4915 | 4.8926 | 179.6373 | 102.4375
3.2853 | 204.8491 | 28.901 | 145.382 | 4.8906 | 179.5236 | 102.4246
3.2861 | 204.8233 | 29.0986 | 145.1758 | 4.8887 | 179.3131 | 102.4117
3.2868 | 204.7975 | 28.9479 | 145.3179 | 4.8868 | 179.4509 | 102.3988
3.2876 | 204.7956 | 29.0447 | 145.2205 | 4.8856 | 179.3531 | 102.3978
3.2884 | 204.7696 | 29.1501 | 145.1064 | 4.8836 | 179.2347 | 102.3848
3.2892 | 204.7676 | 29.1379 | 145.118 | 4.8824 | 179.2459 | 102.3838
3.2899 | 204.7418 | 29.082 | 145.1653 | 4.8805 | 179.2889 | 102.3709
3.2909 | 204.8835 | 29.1641 | 145.1304 | 4.8834 | 179.2777 | 102.4418
3.2918 | 204.9772 | 29.4374 | 144.8883 | 4.8848 | 179.0512 | 102.4886
3.2927 | 205.0471 | 29.3888 | 144.9602 | 4.8857 | 179.1347 | 102.5235
3.2936 | 205.0689 | 29.5573 | 144.799 | 4.885 | 178.9772 | 102.5345
3.2944 | 205.0908 | 29.5735 | 144.7901 | 4.8844 | 178.9719 | 102.5454
3.2953 | 205.1368 | 29.7626 | 144.6163 | 4.8846 | 178.8058 | 102.5684
3.2962 | 205.1345 | 29.5364 | 144.8418 | 4.8831 | 179.0308 | 102.5672
3.297 | 205.1325 | 30.017 | 144.3605 | 4.8819 | 178.5493 | 102.5663
3.2979 | 205.1304 | 29.9766 | 144.4002 | 4.8805 | 178.5886 | 102.5652
3.2988 | 205.1522 | 30.208 | 144.1761 | 4.8799 | 178.3681 | 102.5761
3.2996 | 205.1261 | 30.317 | 144.0584 | 4.8778 | 178.246 | 102.563
3.3005 | 205.1479 | 30.0742 | 144.3084 | 4.8772 | 178.4998 | 102.574
3.3013 | 205.146 | 29.9985 | 144.3835 | 4.8759 | 178.5745 | 102.573
3.3022 | 205.1198 | 29.9031 | 144.4702 | 4.8738 | 178.6568 | 102.5599
3.303 | 205.0939 | 30.1117 | 144.2529 | 4.8719 | 178.4352 | 102.5469
3.3038 | 205.0679 | 29.8454 | 144.5106 | 4.8699 | 178.6885 | 102.5339
3.3046 | 205.0659 | 30.1509 | 144.2044 | 4.8686 | 178.3821 | 102.533
3.3054 | 205.04 | 30.1517 | 144.195 | 4.8667 | 178.3683 | 102.52
3.3062 | 205.014 | 30.2941 | 144.0439 | 4.8647 | 178.2129 | 102.507
3.307 | 204.988 | 30.398 | 143.9313 | 4.8627 | 178.096 | 102.494
3.3078 | 204.9861 | 30.3648 | 143.9639 | 4.8615 | 178.1282 | 102.493
3.3086 | 204.9841 | 30.5373 | 143.7907 | 4.8603 | 177.9548 | 102.4921
3.3094 | 204.9341 | 30.7026 | 143.6088 | 4.8576 | 177.7645 | 102.4671
3.3102 | 204.9082 | 30.7062 | 143.5965 | 4.8556 | 177.7479 | 102.4541
3.3109 | 204.8824 | 30.916 | 143.3781 | 4.8538 | 177.5252 | 102.4412
3.3118 | 204.9042 | 30.8864 | 143.415 | 4.8531 | 177.5657 | 102.4521
3.3125 | 204.9025 | 30.7395 | 143.5613 | 4.852 | 177.7117 | 102.4512
3.3133 | 204.8765 | 30.9974 | 143.2948 | 4.8501 | 177.4409 | 102.4383
3.3141 | 204.8505 | 30.9836 | 143.2999 | 4.8481 | 177.4417 | 102.4253
3.3149 | 204.8726 | 30.8538 | 143.4371 | 4.8476 | 177.5825 | 102.4363
3.3157 | 204.8468 | 30.9034 | 143.3789 | 4.8458 | 177.52 | 102.4234
3.3165 | 204.8208 | 31.1156 | 143.158 | 4.8438 | 177.2948 | 102.4104
3.3173 | 204.7949 | 31.0867 | 143.1783 | 4.8418 | 177.3107 | 102.3974
3.3181 | 204.7689 | 31.1417 | 143.1146 | 4.8399 | 177.2428 | 102.3845
3.3188 | 204.7431 | 30.8417 | 143.406 | 4.8381 | 177.5299 | 102.3716
3.3196 | 204.7412 | 31.0416 | 143.2055 | 4.8368 | 177.329 | 102.3706
3.3204 | 204.7392 | 30.8151 | 143.4313 | 4.8356 | 177.5545 | 102.3696
3.3213 | 204.833 | 30.6908 | 143.5869 | 4.8372 | 177.7257 | 102.4165
3.3222 | 204.9507 | 31.066 | 143.2509 | 4.8393 | 177.4093 | 102.4753
3.3233 | 205.0442 | 30.7728 | 143.5753 | 4.8406 | 177.7493 | 102.5221
3.3241 | 205.09 | 30.8723 | 143.491 | 4.8407 | 177.6727 | 102.545
3.3251 | 205.1117 | 30.9957 | 143.3749 | 4.84 | 177.5601 | 102.5558
3.326 | 205.1335 | 30.9526 | 143.4252 | 4.8394 | 177.6142 | 102.5668
3.3268 | 205.1554 | 31.07 | 143.3151 | 4.8388 | 177.5077 | 102.5777
3.3278 | 205.201 | 31.0052 | 143.3951 | 4.8388 | 177.5953 | 102.6005
3.3287 | 205.2227 | 30.8323 | 143.5753 | 4.838 | 177.779 | 102.6113
3.3297 | 205.2443 | 30.9233 | 143.4915 | 4.8373 | 177.6989 | 102.6222
3.3306 | 205.2662 | 30.829 | 143.5931 | 4.8367 | 177.8041 | 102.6331
3.3315 | 205.2639 | 30.7097 | 143.7116 | 4.8353 | 177.9222 | 102.6319
3.3324 | 205.2857 | 30.3873 | 144.0413 | 4.8346 | 178.2556 | 102.6429
3.3333 | 205.2834 | 30.4427 | 143.9851 | 4.8332 | 178.199 | 102.6417
3.3342 | 205.2812 | 30.4025 | 144.0246 | 4.8319 | 178.2381 | 102.6406
3.3351 | 205.2311 | 30.1287 | 144.2817 | 4.8291 | 178.4868 | 102.6155
3.3359 | 205.229 | 30.0602 | 144.3495 | 4.8278 | 178.5543 | 102.6145
3.3369 | 205.2266 | 29.7626 | 144.6463 | 4.8263 | 178.8507 | 102.6133
3.3377 | 205.2247 | 29.9536 | 144.4546 | 4.8251 | 178.6587 | 102.6123
3.3386 | 205.2225 | 29.9482 | 144.4593 | 4.8238 | 178.6631 | 102.6113
3.3395 | 205.2204 | 29.7811 | 144.6257 | 4.8224 | 178.8291 | 102.6102
3.3403 | 205.1942 | 29.8729 | 144.5252 | 4.8204 | 178.7242 | 102.5971
3.3412 | 205.1921 | 29.6992 | 144.6982 | 4.8191 | 178.8968 | 102.596
3.3419 | 205.1423 | 29.7009 | 144.6799 | 4.8165 | 178.8703 | 102.5712
3.3428 | 205.1162 | 29.8246 | 144.5475 | 4.8145 | 178.7335 | 102.5581
3.3437 | 205.066 | 29.6221 | 144.7332 | 4.8117 | 178.9109 | 102.533
3.3445 | 205.0641 | 29.6793 | 144.6754 | 4.8105 | 178.8527 | 102.532
3.3454 | 205.0379 | 29.6874 | 144.6586 | 4.8085 | 178.8316 | 102.519
3.3462 | 205.0118 | 29.5978 | 144.7395 | 4.8064 | 178.9081 | 102.5059
3.3471 | 205.0097 | 29.6247 | 144.7119 | 4.8051 | 178.8801 | 102.5048
3.3479 | 204.9837 | 29.7158 | 144.6121 | 4.8032 | 178.7761 | 102.4919
3.3487 | 204.9817 | 29.4905 | 144.8367 | 4.802 | 179.0004 | 102.4909
3.3496 | 204.9556 | 29.2216 | 145.0969 | 4.7999 | 179.2562 | 102.4778
3.3504 | 204.9536 | 29.527 | 144.7909 | 4.7987 | 178.9498 | 102.4768
3.3512 | 204.9277 | 29.4396 | 144.8696 | 4.7968 | 179.0242 | 102.4638
3.3521 | 204.9255 | 29.4612 | 144.8473 | 4.7955 | 179.0016 | 102.4628
3.3529 | 204.9474 | 29.3911 | 144.9247 | 4.7949 | 179.0826 | 102.4737
3.3539 | 205.065 | 29.5428 | 144.8122 | 4.797 | 178.9897 | 102.5325
3.3548 | 205.1586 | 29.4139 | 144.9723 | 4.7985 | 179.1654 | 102.5793
3.3558 | 205.2282 | 29.7342 | 144.6752 | 4.7992 | 178.8799 | 102.6141
3.3568 | 205.2497 | 29.8071 | 144.6095 | 4.7984 | 178.8178 | 102.6249
3.3578 | 205.2954 | 29.6751 | 144.7567 | 4.7984 | 178.9726 | 102.6477
3.3587 | 205.293 | 29.5109 | 144.9201 | 4.797 | 179.1356 | 102.6465
3.3596 | 205.3149 | 29.5014 | 144.9369 | 4.7964 | 179.156 | 102.6574
3.3605 | 205.3125 | 29.5005 | 144.937 | 4.7949 | 179.1558 | 102.6563
3.3615 | 205.3102 | 29.4161 | 145.0206 | 4.7935 | 179.239 | 102.6551
3.3624 | 205.3079 | 29.613 | 144.823 | 4.7921 | 179.0409 | 102.6539
3.3634 | 205.3056 | 29.6319 | 144.8033 | 4.7907 | 179.0209 | 102.6528
3.3642 | 205.3034 | 29.7942 | 144.6403 | 4.7894 | 178.8575 | 102.6517
3.3652 | 205.3011 | 29.5771 | 144.8566 | 4.7879 | 179.0734 | 102.6505
3.3661 | 205.2748 | 29.3888 | 145.0361 | 4.7858 | 179.2486 | 102.6374
3.3669 | 205.2488 | 29.9059 | 144.5104 | 4.7839 | 178.7185 | 102.6244
3.3679 | 205.2225 | 29.9811 | 144.4264 | 4.7818 | 178.6302 | 102.6113
3.3688 | 205.2204 | 29.9468 | 144.46 | 4.7805 | 178.6634 | 102.6102
3.3696 | 205.1944 | 30.1077 | 144.2904 | 4.7786 | 178.4895 | 102.5972
3.3704 | 205.1683 | 30.0337 | 144.3557 | 4.7765 | 178.5504 | 102.5841
3.3713 | 205.1901 | 29.9549 | 144.4418 | 4.776 | 178.6402 | 102.5951
3.3722 | 205.164 | 30.2026 | 144.1854 | 4.7739 | 178.3794 | 102.582
3.3731 | 205.1618 | 30.4169 | 143.9704 | 4.7726 | 178.164 | 102.5809
3.3739 | 205.1359 | 30.248 | 144.1306 | 4.7707 | 178.3199 | 102.5679
3.3748 | 205.1097 | 30.3012 | 144.0687 | 4.7687 | 178.2537 | 102.5549
3.3756 | 205.0838 | 30.0422 | 144.3191 | 4.7668 | 178.4997 | 102.5419
3.3764 | 205.0818 | 30.1962 | 144.1644 | 4.7656 | 178.3447 | 102.5409
3.3772 | 205.0557 | 30.1247 | 144.2272 | 4.7636 | 178.4031 | 102.5278
3.378 | 205.0298 | 30.1269 | 144.2164 | 4.7617 | 178.388 | 102.5149
3.3788 | 205.0038 | 30.0251 | 144.3095 | 4.7598 | 178.4768 | 102.5019
3.3796 | 204.9779 | 30.0639 | 144.2621 | 4.7579 | 178.425 | 102.4889
3.3804 | 204.9999 | 30.1612 | 144.1721 | 4.7574 | 178.3387 | 102.4999
3.3813 | 204.9737 | 30.0652 | 144.2594 | 4.7554 | 178.4217 | 102.4869
3.3821 | 204.9478 | 30.1805 | 144.1354 | 4.7535 | 178.2934 | 102.4739
3.3829 | 204.9458 | 30.1937 | 144.1216 | 4.7524 | 178.2792 | 102.4729
3.3837 | 204.9439 | 30.1512 | 144.1634 | 4.7512 | 178.3207 | 102.4719
3.3845 | 204.9179 | 30.0824 | 144.2236 | 4.7493 | 178.3766 | 102.459
3.3854 | 204.9877 | 30.2539 | 144.0753 | 4.7501 | 178.24 | 102.4939
3.3863 | 205.0815 | 30.4233 | 143.9372 | 4.7517 | 178.1174 | 102.5407
3.3872 | 205.1511 | 30.1035 | 144.2802 | 4.7524 | 178.472 | 102.5755
3.3881 | 205.2209 | 30.2224 | 144.1846 | 4.7532 | 178.388 | 102.6104
3.389 | 205.2425 | 30.3724 | 144.0418 | 4.7525 | 178.2489 | 102.6213
3.3899 | 205.2643 | 30.4155 | 144.0059 | 4.7519 | 178.2167 | 102.6322
3.3909 | 205.286 | 30.0886 | 144.3401 | 4.7513 | 178.5544 | 102.643
3.3917 | 205.3318 | 30.3878 | 144.0561 | 4.7514 | 178.2781 | 102.6659
3.3926 | 205.3536 | 30.3698 | 144.0814 | 4.7508 | 178.307 | 102.6768
3.3936 | 205.3513 | 30.4349 | 144.0155 | 4.7494 | 178.2407 | 102.6756
3.3944 | 205.3491 | 30.6841 | 143.7656 | 4.7481 | 177.9905 | 102.6746
3.3952 | 205.3472 | 30.4611 | 143.988 | 4.7469 | 178.2125 | 102.6736
3.3961 | 205.345 | 30.5598 | 143.8885 | 4.7456 | 178.1127 | 102.6725
3.3971 | 205.3187 | 30.3522 | 144.0874 | 4.7435 | 178.3072 | 102.6594
3.3979 | 205.2928 | 30.3504 | 144.0805 | 4.7417 | 178.296 | 102.6464
3.3987 | 205.3146 | 30.6643 | 143.7739 | 4.7411 | 177.993 | 102.6573
3.3996 | 205.3124 | 30.5981 | 143.8394 | 4.7398 | 178.0581 | 102.6562
3.4004 | 205.2625 | 30.7629 | 143.6579 | 4.7372 | 177.8684 | 102.6313
3.4012 | 205.2366 | 30.8881 | 143.5241 | 4.7353 | 177.7302 | 102.6183
3.4021 | 205.2104 | 30.8904 | 143.5131 | 4.7333 | 177.7148 | 102.6052
3.4029 | 205.1845 | 30.9098 | 143.485 | 4.7315 | 177.6825 | 102.5923
3.4037 | 205.1586 | 30.9354 | 143.4508 | 4.7296 | 177.6439 | 102.5793
3.4045 | 205.1566 | 30.8818 | 143.5037 | 4.7284 | 177.6965 | 102.5783
3.4053 | 205.1306 | 30.9521 | 143.4248 | 4.7265 | 177.6132 | 102.5653
3.4061 | 205.1287 | 31.1223 | 143.2539 | 4.7254 | 177.442 | 102.5643
3.407 | 205.1505 | 31.2916 | 143.0919 | 4.7248 | 177.2837 | 102.5753
3.4078 | 205.1485 | 30.9993 | 143.3835 | 4.7236 | 177.575 | 102.5743
3.4085 | 205.1228 | 31.1034 | 143.2709 | 4.7219 | 177.458 | 102.5614
3.4093 | 205.0729 | 31.1498 | 143.2078 | 4.7193 | 177.3866 | 102.5364
3.4102 | 205.0467 | 31.1893 | 143.1596 | 4.7173 | 177.3341 | 102.5234
3.4109 | 205.0449 | 31.1893 | 143.159 | 4.7162 | 177.3332 | 102.5225
3.4117 | 205.0192 | 31.1412 | 143.1985 | 4.7145 | 177.3684 | 102.5096
3.4125 | 204.9932 | 31.2795 | 143.0516 | 4.7126 | 177.2171 | 102.4966
3.4132 | 204.9675 | 31.5938 | 142.7287 | 4.7109 | 176.8899 | 102.4837
3.414 | 204.9895 | 31.2642 | 143.0656 | 4.7104 | 177.2305 | 102.4947
3.4149 | 204.9873 | 31.3939 | 142.9352 | 4.7091 | 177.0998 | 102.4937
3.4157 | 204.9374 | 31.4295 | 142.883 | 4.7066 | 177.0392 | 102.4687
3.4165 | 205.0551 | 31.384 | 142.9677 | 4.7088 | 177.1436 | 102.5276
3.4174 | 205.1728 | 31.4398 | 142.9511 | 4.711 | 177.1466 | 102.5864
3.4184 | 205.2185 | 31.1241 | 143.2821 | 4.7111 | 177.4851 | 102.6092
3.4193 | 205.2641 | 31.3146 | 143.1068 | 4.7111 | 177.3174 | 102.632
3.4201 | 205.31 | 31.3813 | 143.0554 | 4.7113 | 177.2737 | 102.655
3.4211 | 205.3555 | 31.3975 | 143.0543 | 4.7112 | 177.2802 | 102.6777
3.4219 | 205.3775 | 31.1575 | 143.3017 | 4.7108 | 177.5312 | 102.6887
3.4229 | 205.3991 | 31.2867 | 143.1797 | 4.7101 | 177.4128 | 102.6995
3.4238 | 205.4209 | 31.0227 | 143.4509 | 4.7095 | 177.6878 | 102.7105
3.4246 | 205.4427 | 31.2133 | 143.2676 | 4.709 | 177.5081 | 102.7214
3.4255 | 205.4166 | 31.0376 | 143.4346 | 4.707 | 177.6707 | 102.7083
3.4264 | 205.4145 | 31.0967 | 143.3748 | 4.7057 | 177.6105 | 102.7072
3.4273 | 205.4363 | 30.9349 | 144.5439 | 4.7052 | 178.7832 | 102.7181
3.4281 | 205.4341 | 30.972 | 143.506 | 4.7039 | 177.7451 | 102.7171
3.429 | 205.408 | 30.9341 | 143.5352 | 4.702 | 177.7699 | 102.704
3.4298 | 205.43 | 30.7607 | 143.716 | 4.7015 | 177.9543 | 102.715
3.4307 | 205.4039 | 30.694 | 143.774 | 4.6995 | 178.0079 | 102.7019
3.4315 | 205.4019 | 30.6201 | 143.8472 | 4.6984 | 178.0809 | 102.701
3.4324 | 205.3758 | 30.3021 | 144.1565 | 4.6964 | 178.3858 | 102.6879
3.4332 | 205.3738 | 30.1843 | 144.2736 | 4.6953 | 178.5026 | 102.6869
3.434 | 205.3718 | 30.2404 | 144.2169 | 4.6941 | 178.4455 | 102.6859
3.4348 | 205.3697 | 30.1432 | 144.3134 | 4.6929 | 178.5416 | 102.6848
3.4357 | 205.3677 | 29.9639 | 144.492 | 4.6917 | 178.72 | 102.6839
3.4365 | 205.3418 | 30.0363 | 144.411 | 4.6899 | 178.6346 | 102.6709
3.4373 | 205.3158 | 29.631 | 144.8076 | 4.688 | 179.0269 | 102.6579
3.4381 | 205.2899 | 29.7261 | 144.7039 | 4.6862 | 178.9189 | 102.645
3.4389 | 205.3119 | 29.3375 | 145.0998 | 4.6857 | 179.3185 | 102.656
3.4397 | 205.286 | 29.3817 | 145.047 | 4.6839 | 179.2613 | 102.643
3.4405 | 205.284 | 28.9212 | 145.5068 | 4.6827 | 179.7208 | 102.642
3.4413 | 205.282 | 28.9252 | 145.5021 | 4.6816 | 179.7158 | 102.641
3.4421 | 205.2801 | 28.863 | 145.5637 | 4.6804 | 179.777 | 102.64
3.4428 | 205.2543 | 28.8157 | 145.6024 | 4.6787 | 179.8114 | 102.6271
3.4437 | 205.2042 | 28.955 | 145.4464 | 4.676 | 179.6471 | 102.6021
3.4444 | 205.1785 | 28.7569 | 145.6359 | 4.6743 | 179.8323 | 102.5892
3.4452 | 205.1525 | 28.6704 | 145.7138 | 4.6724 | 179.9059 | 102.5763
3.4459 | 205.1268 | 28.4952 | 145.8804 | 4.6707 | 180.0682 | 102.5634
3.4469 | 205.2203 | 28.4528 | 145.954 | 4.6721 | 180.1573 | 102.6101
3.4478 | 205.314 | 28.342 | 146.096 | 4.6737 | 180.315 | 102.657
3.4487 | 205.4075 | 28.423 | 146.0462 | 4.6751 | 180.2808 | 102.7038
3.4496 | 205.4533 | 28.4325 | 146.0519 | 4.6752 | 180.2941 | 102.7266
3.4505 | 205.4989 | 28.6078 | 145.8918 | 4.6753 | 180.1416 | 102.7494
3.4514 | 205.4967 | 28.6015 | 145.8974 | 4.674 | 180.1469 | 102.7484
3.4523 | 205.5185 | 28.502 | 146.0042 | 4.6735 | 180.2573 | 102.7593
3.4532 | 205.5402 | 28.5542 | 145.9592 | 4.6728 | 180.2159 | 102.7701
3.454 | 205.5382 | 28.7551 | 145.7576 | 4.6717 | 180.014 | 102.7691
3.455 | 205.5359 | 28.3993 | 146.1127 | 4.6703 | 180.3686 | 102.7679
3.4559 | 205.5337 | 28.8455 | 145.6657 | 4.6691 | 179.9214 | 102.7669
3.4567 | 205.5076 | 28.924 | 145.5785 | 4.6671 | 179.8298 | 102.7538
3.4576 | 205.5054 | 28.9451 | 145.5567 | 4.6659 | 179.8076 | 102.7527
3.4585 | 205.5033 | 29.1934 | 145.3077 | 4.6647 | 179.5582 | 102.7516
3.4594 | 205.4772 | 29.0951 | 145.3973 | 4.6627 | 179.6435 | 102.7386
3.4603 | 205.4748 | 28.9479 | 145.5437 | 4.6614 | 179.7895 | 102.7374
3.4611 | 205.4489 | 29.173 | 145.31 | 4.6595 | 179.5515 | 102.7245
3.462 | 205.4228 | 29.2328 | 145.2415 | 4.6576 | 179.4786 | 102.7114
3.4628 | 205.3969 | 29.183 | 145.2826 | 4.6558 | 179.5154 | 102.6984
3.4637 | 205.3945 | 29.2793 | 145.1855 | 4.6544 | 179.418 | 102.6973
3.4645 | 205.3926 | 29.0175 | 145.4467 | 4.6533 | 179.6788 | 102.6963
3.4653 | 205.3666 | 29.3099 | 146.1456 | 4.6515 | 180.3734 | 102.6833
3.4662 | 205.3645 | 29.3334 | 145.1214 | 4.6502 | 179.3488 | 102.6822
3.4671 | 205.3144 | 29.282 | 145.1561 | 4.6476 | 179.3752 | 102.6572
3.4679 | 205.3124 | 29.3455 | 145.092 | 4.6465 | 179.3107 | 102.6562
3.4688 | 205.2863 | 29.4081 | 145.0207 | 4.6446 | 179.2351 | 102.6432
3.4696 | 205.2844 | 29.4392 | 144.9889 | 4.6434 | 179.203 | 102.6422
3.4704 | 205.2103 | 29.7689 | 144.6345 | 4.6401 | 178.8363 | 102.6052
3.4712 | 205.2084 | 29.7424 | 144.6604 | 4.639 | 178.8618 | 102.6042
3.472 | 205.2064 | 29.8936 | 144.5085 | 4.6379 | 178.7096 | 102.6032
3.4728 | 205.2044 | 29.7193 | 144.6822 | 4.6367 | 178.8829 | 102.6022
3.4737 | 205.1783 | 29.9315 | 144.4613 | 4.6348 | 178.6577 | 102.5892
3.4745 | 205.1524 | 30.0103 | 144.3738 | 4.633 | 178.5659 | 102.5762
3.4753 | 205.1504 | 30.1252 | 144.2583 | 4.6319 | 178.45 | 102.5752
3.4761 | 205.1245 | 29.9333 | 144.4415 | 4.6301 | 178.6289 | 102.5622
3.4769 | 205.1227 | 29.8239 | 144.5503 | 4.629 | 178.7374 | 102.5613
3.4777 | 205.0968 | 30.2274 | 144.1382 | 4.6272 | 178.321 | 102.5484
3.4785 | 205.1186 | 30.0247 | 144.3482 | 4.6267 | 178.5346 | 102.5593
3.4794 | 205.2362 | 30.2756 | 144.1365 | 4.6289 | 178.3425 | 102.6181
3.4804 | 205.3057 | 30.2936 | 144.1416 | 4.6297 | 178.3593 | 102.6529
3.4813 | 205.3513 | 30.3135 | 144.1369 | 4.6297 | 178.3622 | 102.6757
3.4822 | 205.3731 | 30.4521 | 144.0056 | 4.6292 | 178.2345 | 102.6866
3.4831 | 205.4189 | 30.3414 | 144.1316 | 4.6293 | 178.368 | 102.7094
3.4839 | 205.4167 | 30.5706 | 143.9016 | 4.6281 | 178.1378 | 102.7084
3.4849 | 205.4383 | 30.5765 | 143.9029 | 4.6274 | 178.1427 | 102.7192
3.4858 | 205.46 | 30.4391 | 144.0476 | 4.6268 | 178.2909 | 102.73
3.4866 | 205.458 | 30.4143 | 144.0717 | 4.6257 | 178.3147 | 102.729
3.4875 | 205.4558 | 30.5788 | 143.9065 | 4.6245 | 178.1491 | 102.7279
3.4884 | 205.4776 | 30.3459 | 144.1466 | 4.6239 | 178.3929 | 102.7388
3.4893 | 205.4755 | 30.099 | 144.3928 | 4.6227 | 178.6387 | 102.7377
3.4901 | 205.4494 | 30.071 | 144.4121 | 4.6208 | 178.6537 | 102.7247
3.491 | 205.4233 | 30.2373 | 144.2371 | 4.6189 | 178.4743 | 102.7116
3.4918 | 205.4213 | 30.2787 | 144.1951 | 4.6178 | 178.4319 | 102.7106
3.4927 | 205.4191 | 30.2116 | 144.2614 | 4.6166 | 178.498 | 102.7096
3.4935 | 205.4172 | 29.9792 | 144.4932 | 4.6154 | 178.7294 | 102.7086
3.4943 | 205.3673 | 30.1035 | 144.3523 | 4.613 | 178.5801 | 102.6836
3.4952 | 205.3651 | 30.0427 | 144.4123 | 4.6117 | 178.6399 | 102.6826
3.496 | 205.3871 | 29.9976 | 144.4648 | 4.6113 | 178.696 | 102.6936
3.4968 | 205.3612 | 29.7942 | 144.6595 | 4.6095 | 178.8864 | 102.6806
3.4976 | 205.3353 | 29.8666 | 144.5785 | 4.6077 | 178.801 | 102.6676
3.4984 | 205.3093 | 29.9698 | 144.4666 | 4.6059 | 178.6849 | 102.6547
3.4992 | 205.2834 | 30.0566 | 144.3712 | 4.6041 | 178.5851 | 102.6417
3.5 | 205.2575 | 30.0436 | 144.3756 | 4.6023 | 178.5851 | 102.6287
3.5007 | 205.2557 | 30.0165 | 144.4021 | 4.6013 | 178.6114 | 102.6279
3.5015 | 205.2298 | 29.954 | 144.4559 | 4.5995 | 178.6609 | 102.6149
3.5023 | 205.2278 | 30.1039 | 144.3054 | 4.5984 | 178.51 | 102.6139
3.5031 | 205.2498 | 30.2756 | 144.141 | 4.598 | 178.3493 | 102.6249
3.5038 | 205.224 | 30.2291 | 144.1789 | 4.5963 | 178.3829 | 102.612
3.5046 | 205.2221 | 30.2567 | 144.1507 | 4.5952 | 178.3543 | 102.611
3.5054 | 205.1962 | 30.1063 | 144.2924 | 4.5934 | 178.4918 | 102.5981
3.5062 | 205.1704 | 30.0228 | 144.3673 | 4.5917 | 178.5624 | 102.5852
3.5069 | 205.1447 | 30.2435 | 144.1381 | 4.59 | 178.3288 | 102.5723
3.5077 | 205.1666 | 30.1612 | 144.2277 | 4.5896 | 178.4221 | 102.5833
3.5085 | 205.1647 | 30.3567 | 144.0315 | 4.5885 | 178.2256 | 102.5823
3.5094 | 205.3062 | 30.0224 | 144.413 | 4.5914 | 178.6307 | 102.6531
3.5103 | 205.3997 | 30.1058 | 144.3608 | 4.5928 | 178.594 | 102.6998
3.5112 | 205.4454 | 30.3428 | 144.139 | 4.5929 | 178.3799 | 102.7227
3.5121 | 205.4911 | 29.8842 | 144.6128 | 4.5931 | 178.8614 | 102.7456
3.513 | 205.489 | 29.9743 | 144.522 | 4.5919 | 178.7702 | 102.7445
3.5138 | 205.487 | 30.4278 | 144.0679 | 4.5908 | 178.3157 | 102.7435
3.5146 | 205.5088 | 30.3066 | 144.1963 | 4.5903 | 178.4478 | 102.7544
3.5155 | 205.5306 | 30.2806 | 144.2296 | 4.5898 | 178.4847 | 102.7653
3.5164 | 205.5524 | 30.5134 | 144.0041 | 4.5892 | 178.2628 | 102.7762
3.5173 | 205.5502 | 30.5486 | 143.9681 | 4.588 | 178.2265 | 102.7751
3.5181 | 205.5483 | 30.4963 | 144.0198 | 4.5869 | 178.2778 | 102.7741
3.5189 | 205.5461 | 30.731 | 143.7844 | 4.5857 | 178.0421 | 102.7731
3.5198 | 205.544 | 30.9688 | 143.5459 | 4.5845 | 177.8032 | 102.772
3.5206 | 205.518 | 31.0263 | 143.4797 | 4.5827 | 177.7327 | 102.759
3.5214 | 205.4921 | 31.2065 | 143.2909 | 4.581 | 177.5396 | 102.7461
3.5223 | 205.466 | 31.3016 | 143.1871 | 4.5791 | 177.4314 | 102.733
3.5231 | 205.4401 | 31.1075 | 143.3725 | 4.5773 | 177.6125 | 102.72
3.524 | 205.414 | 31.0927 | 143.3786 | 4.5754 | 177.6143 | 102.707
3.5248 | 205.4118 | 31.3318 | 143.1388 | 4.5742 | 177.3741 | 102.7059
3.5256 | 205.41 | 31.126 | 143.344 | 4.5732 | 177.579 | 102.705
3.5265 | 205.384 | 31.1309 | 143.3304 | 4.5714 | 177.5611 | 102.692
3.5273 | 205.382 | 31.3214 | 143.1393 | 4.5703 | 177.3696 | 102.691
3.5281 | 205.3561 | 31.3273 | 143.1247 | 4.5685 | 177.3507 | 102.678
3.5289 | 205.3541 | 31.1966 | 143.2548 | 4.5674 | 177.4804 | 102.677
3.5297 | 205.3282 | 31.166 | 143.2767 | 4.5656 | 177.4981 | 102.6641
3.5305 | 205.3262 | 31.2524 | 143.1897 | 4.5645 | 177.4107 | 102.6631
3.5313 | 205.3003 | 31.4974 | 142.936 | 4.5628 | 177.1527 | 102.6501
3.532 | 205.2745 | 31.1769 | 143.2479 | 4.5611 | 177.4604 | 102.6373
3.5328 | 205.2726 | 30.8138 | 143.6104 | 4.56 | 177.8225 | 102.6363
3.5336 | 205.2706 | 31.2921 | 143.1314 | 4.5589 | 177.3432 | 102.6353
3.5344 | 205.2926 | 31.0669 | 143.364 | 4.5585 | 177.5794 | 102.6463
3.5351 | 205.2668 | 31.1075 | 143.3148 | 4.5568 | 177.5259 | 102.6334
3.5359 | 205.2409 | 30.8765 | 143.5371 | 4.5551 | 177.744 | 102.6205
3.5367 | 205.215 | 30.8732 | 143.5318 | 4.5533 | 177.7343 | 102.6075
3.5375 | 205.2132 | 30.9557 | 143.4487 | 4.5523 | 177.6509 | 102.6066
3.5382 | 205.2114 | 30.7662 | 143.6376 | 4.5513 | 177.8395 | 102.6057
3.5391 | 205.3529 | 30.7867 | 143.6643 | 4.5542 | 177.8898 | 102.6765
3.5399 | 205.4465 | 30.6471 | 143.8351 | 4.5557 | 178.0762 | 102.7233
3.5408 | 205.5401 | 30.5869 | 143.9265 | 4.5572 | 178.1832 | 102.7701
3.5417 | 205.5858 | 30.3112 | 144.2174 | 4.5574 | 178.4817 | 102.7929
3.5426 | 205.6316 | 30.186 | 144.3579 | 4.5575 | 178.6298 | 102.8158
3.5434 | 205.6294 | 30.1139 | 144.4292 | 4.5564 | 178.7008 | 102.8147
3.5443 | 205.6274 | 30.2603 | 144.2822 | 4.5553 | 178.5534 | 102.8137
3.5451 | 205.6492 | 30.1319 | 144.4178 | 4.5548 | 178.6927 | 102.8246
3.5459 | 205.6472 | 30.0675 | 144.4816 | 4.5537 | 178.7561 | 102.8236
3.5467 | 205.6453 | 30.149 | 144.3994 | 4.5526 | 178.6736 | 102.8226
3.5476 | 205.667 | 30.0864 | 144.4693 | 4.5521 | 178.7471 | 102.8335
3.5483 | 205.6652 | 30.09 | 144.4651 | 4.5511 | 178.7426 | 102.8326
3.5492 | 205.6392 | 29.7658 | 144.7806 | 4.5492 | 179.0538 | 102.8196
3.55 | 205.6611 | 29.9891 | 144.5646 | 4.5488 | 178.8415 | 102.8306
3.5508 | 205.6352 | 29.8423 | 144.7028 | 4.5471 | 178.9753 | 102.8176
3.5516 | 205.6093 | 29.9572 | 144.5792 | 4.5453 | 178.8474 | 102.8046
3.5523 | 205.6075 | 29.7252 | 144.8106 | 4.5443 | 179.0785 | 102.8037
3.5531 | 205.5816 | 29.918 | 144.6092 | 4.5426 | 178.8728 | 102.7908
3.5539 | 205.5558 | 29.9369 | 144.5817 | 4.5409 | 178.841 | 102.7779
3.5547 | 205.5539 | 29.6212 | 144.8968 | 4.5398 | 179.1557 | 102.7769
3.5555 | 205.528 | 29.9293 | 144.58 | 4.5381 | 178.8347 | 102.764
3.5564 | 205.5258 | 29.7811 | 144.7275 | 4.5369 | 178.9818 | 102.7629
3.5571 | 205.5001 | 29.6599 | 144.8401 | 4.5353 | 179.0901 | 102.75
3.5579 | 205.4742 | 29.9598 | 144.5316 | 4.5335 | 178.7773 | 102.7371
3.5587 | 205.4482 | 30.0202 | 144.4625 | 4.5317 | 178.7039 | 102.7241
3.5594 | 205.4225 | 29.8882 | 144.586 | 4.5301 | 178.8231 | 102.7113
3.5601 | 205.3968 | 29.7663 | 144.6993 | 4.5284 | 178.9321 | 102.6984
3.561 | 205.3709 | 30.1256 | 144.3314 | 4.5267 | 178.5598 | 102.6854
3.5618 | 205.3689 | 30.0783 | 144.378 | 4.5256 | 178.6061 | 102.6844
3.5625 | 205.3671 | 30.304 | 144.1517 | 4.5246 | 178.3796 | 102.6836
3.5633 | 205.3651 | 30.212 | 144.243 | 4.5236 | 178.4706 | 102.6826
3.5641 | 205.3392 | 30.2341 | 144.2123 | 4.5218 | 178.4355 | 102.6696
3.5649 | 205.3372 | 30.4093 | 144.0364 | 4.5208 | 178.2593 | 102.6686
3.5655 | 205.3117 | 30.5174 | 143.9198 | 4.5192 | 178.1384 | 102.6558
3.5664 | 205.2856 | 30.6047 | 143.8238 | 4.5174 | 178.0381 | 102.6428
3.5672 | 205.2838 | 30.4597 | 143.9682 | 4.5164 | 178.1822 | 102.6419
3.568 | 205.3058 | 30.5237 | 143.9116 | 4.516 | 178.1292 | 102.6529
3.5688 | 205.4233 | 30.7107 | 143.7637 | 4.5182 | 178.0009 | 102.7116
3.5697 | 205.469 | 30.6778 | 143.8119 | 4.5183 | 178.0567 | 102.7345
3.5706 | 205.5386 | 30.3935 | 144.1194 | 4.5192 | 178.3758 | 102.7693
3.5715 | 205.5843 | 30.4493 | 144.0788 | 4.5194 | 178.3429 | 102.7922
3.5723 | 205.6061 | 30.5927 | 143.9427 | 4.5189 | 178.2104 | 102.8031
3.5732 | 205.6279 | 30.8219 | 143.7207 | 4.5184 | 177.992 | 102.8139
3.5741 | 205.6257 | 30.958 | 143.5839 | 4.5172 | 177.8549 | 102.8129
3.575 | 205.6475 | 30.8746 | 143.6746 | 4.5167 | 177.9492 | 102.8238
3.5758 | 205.6216 | 31.0696 | 143.4709 | 4.515 | 177.7412 | 102.8108
3.5767 | 205.6432 | 31.0439 | 143.5038 | 4.5144 | 177.7777 | 102.8216
3.5775 | 205.6173 | 31.0556 | 143.4835 | 4.5126 | 177.753 | 102.8086
3.5776 | 205.6171 | 31.1907 | 143.3483 | 4.5125 | 177.6179 | 102.8086
3.5776 | 205.6171 | 31.0934 | 143.4456 | 4.5125 | 177.7152 | 102.8086
3.58 | 205.5155 | 31.0426 | 143.4626 | 4.5067 | 177.7151 | 102.7577
3.5825 | 205.4854 | 31.2146 | 143.2805 | 4.5027 | 177.5281 | 102.7427
3.5848 | 205.4079 | 31.1926 | 143.2767 | 4.4976 | 177.5113 | 102.7039
3.5872 | 205.378 | 31.3925 | 143.0668 | 4.4938 | 177.2965 | 102.689
3.5896 | 205.3482 | 31.6578 | 142.7916 | 4.4899 | 177.0163 | 102.6741
3.5919 | 205.3187 | 31.3403 | 143.0993 | 4.4863 | 177.319 | 102.6593
3.5943 | 205.3128 | 30.8151 | 143.6225 | 4.4831 | 177.8413 | 102.6564
3.5967 | 205.2829 | 30.5746 | 143.853 | 4.4793 | 178.0669 | 102.6415
3.5992 | 205.5398 | 30.3994 | 144.1139 | 4.4832 | 178.3705 | 102.7699
3.6019 | 205.7008 | 30.103 | 144.4639 | 4.4844 | 178.7474 | 102.8504
3.6043 | 205.7665 | 29.7928 | 144.796 | 4.4832 | 179.0904 | 102.8832
3.6069 | 205.7841 | 29.4513 | 145.1434 | 4.4805 | 179.4407 | 102.892
3.6093 | 205.7542 | 29.3379 | 145.2468 | 4.4767 | 179.5392 | 102.8771
3.6117 | 205.6765 | 29.1402 | 145.4186 | 4.4715 | 179.6981 | 102.8383
3.614 | 205.6229 | 29.0726 | 145.4684 | 4.4672 | 179.7389 | 102.8115
3.6164 | 205.5933 | 29.1478 | 145.3833 | 4.4635 | 179.6488 | 102.7966
3.6187 | 205.5157 | 29.2698 | 145.2354 | 4.4584 | 179.4881 | 102.7579
3.621 | 205.4623 | 29.4037 | 145.0837 | 4.4542 | 179.3275 | 102.7312
3.6232 | 205.4089 | 29.4032 | 145.0664 | 4.4499 | 179.3013 | 102.7045
3.6255 | 205.3555 | 29.7238 | 144.728 | 4.4457 | 178.954 | 102.6778
3.6278 | 205.4933 | 29.5861 | 144.9117 | 4.4466 | 179.1605 | 102.7466
3.6305 | 205.6781 | 29.7004 | 144.859 | 4.4485 | 179.1387 | 102.8391
3.6329 | 205.6959 | 29.8135 | 144.7518 | 4.446 | 179.0345 | 102.848
3.6355 | 205.7136 | 30.0981 | 144.4731 | 4.4433 | 178.7587 | 102.8568
3.638 | 205.6596 | 30.391 | 144.1622 | 4.4388 | 178.4388 | 102.8298
3.6404 | 205.6058 | 30.572 | 143.9633 | 4.4344 | 178.2309 | 102.8029
3.6426 | 205.5764 | 30.9264 | 143.5991 | 4.4308 | 177.8618 | 102.7882
3.645 | 205.5465 | 31.1516 | 143.3639 | 4.4271 | 177.6217 | 102.7733
3.6474 | 205.4929 | 31.4854 | 143.0122 | 4.4228 | 177.2611 | 102.7465
3.6496 | 205.4395 | 31.5048 | 142.975 | 4.4186 | 177.215 | 102.7198
3.652 | 205.386 | 31.4863 | 142.9757 | 4.4143 | 177.2067 | 102.693
3.6542 | 205.3326 | 31.3431 | 143.1011 | 4.4101 | 177.3232 | 102.6663
3.6566 | 205.4223 | 31.6651 | 142.809 | 4.4096 | 177.046 | 102.7111
3.6593 | 205.6071 | 31.6155 | 142.9202 | 4.4115 | 177.188 | 102.8035
3.6618 | 205.6486 | 32.0027 | 142.5468 | 4.4096 | 176.8216 | 102.8243
3.6643 | 205.6664 | 32.1592 | 142.3963 | 4.4071 | 176.674 | 102.8332
3.6668 | 205.6603 | 32.3046 | 142.2488 | 4.4039 | 176.5255 | 102.8301
3.6692 | 205.6304 | 32.4578 | 142.0857 | 4.4002 | 176.3574 | 102.8152
3.6717 | 205.6241 | 32.256 | 142.2854 | 4.397 | 176.5561 | 102.8121
3.6741 | 205.5704 | 31.9686 | 142.5549 | 4.3927 | 176.8166 | 102.7852
3.6765 | 205.5407 | 31.5884 | 142.9252 | 4.3891 | 177.182 | 102.7704
3.6789 | 205.5109 | 31.298 | 143.2056 | 4.3854 | 177.4574 | 102.7554
3.6814 | 205.5287 | 31.0161 | 143.4935 | 4.3829 | 177.7482 | 102.7643
3.6838 | 205.4988 | 30.5571 | 143.9425 | 4.3792 | 178.1923 | 102.7494
3.6861 | 205.4931 | 30.1405 | 144.3572 | 4.3763 | 178.606 | 102.7465
3.6888 | 205.7972 | 29.6019 | 144.9972 | 4.3814 | 179.2967 | 102.8986
3.6915 | 205.8622 | 28.7956 | 145.8251 | 4.3799 | 180.1355 | 102.9311
3.6941 | 205.8557 | 28.7979 | 145.8207 | 4.3766 | 180.13 | 102.9279
3.6968 | 205.8732 | 28.4019 | 146.2225 | 4.374 | 180.5347 | 102.9366
3.6992 | 205.7953 | 28.388 | 146.2104 | 4.369 | 180.5097 | 102.8977
3.7018 | 205.7173 | 28.3917 | 146.1807 | 4.3638 | 180.467 | 102.8587
3.7042 | 205.6875 | 28.5056 | 146.0569 | 4.3602 | 180.3381 | 102.8437
3.7067 | 205.6097 | 28.6312 | 145.9054 | 4.3552 | 180.1736 | 102.8048
3.7091 | 205.532 | 28.66 | 145.8507 | 4.3503 | 180.106 | 102.766
3.7114 | 205.5024 | 28.8451 | 145.6557 | 4.3467 | 179.9061 | 102.7512
3.7139 | 205.4485 | 29.2207 | 145.2621 | 4.3424 | 179.5035 | 102.7242
3.7162 | 205.371 | 29.2545 | 145.2025 | 4.3376 | 179.431 | 102.6855
3.7189 | 205.6272 | 29.3 | 145.2424 | 4.3413 | 179.5136 | 102.8136
3.7216 | 205.74 | 29.314 | 145.266 | 4.3412 | 179.556 | 102.87
3.7243 | 205.7574 | 29.6315 | 144.9543 | 4.3386 | 179.2472 | 102.8787
3.7268 | 205.7272 | 29.8359 | 144.7398 | 4.3348 | 179.0277 | 102.8636
3.7294 | 205.7209 | 29.764 | 144.8096 | 4.3317 | 179.0965 | 102.8605
3.7319 | 205.643 | 30.0017 | 144.546 | 4.3266 | 178.8198 | 102.8215
3.7343 | 205.5892 | 30.0666 | 144.4631 | 4.3224 | 178.728 | 102.7946
3.7368 | 205.5831 | 30.5512 | 143.9765 | 4.3194 | 178.2404 | 102.7916
3.7393 | 205.529 | 30.793 | 143.7167 | 4.315 | 177.9715 | 102.7645
3.7418 | 205.4753 | 30.6729 | 143.8189 | 4.3108 | 178.0648 | 102.7377
3.7442 | 205.4933 | 30.7662 | 143.7316 | 4.3085 | 177.9804 | 102.7466
3.7466 | 205.4157 | 31.1165 | 143.3554 | 4.3036 | 177.5913 | 102.7078
3.7491 | 205.6005 | 30.5039 | 144.0296 | 4.3056 | 178.2963 | 102.8002
3.7519 | 205.7847 | 30.4913 | 144.1036 | 4.3074 | 178.4011 | 102.8924
3.7545 | 205.8499 | 30.3504 | 144.2662 | 4.3061 | 178.5746 | 102.925
3.7573 | 205.8908 | 30.108 | 144.5223 | 4.304 | 178.8374 | 102.9454
3.76 | 205.8842 | 30.391 | 144.2371 | 4.3007 | 178.5511 | 102.9421
3.7625 | 205.854 | 30.0932 | 144.5248 | 4.297 | 178.8338 | 102.927
3.7652 | 205.8236 | 29.8832 | 144.7247 | 4.2932 | 179.0286 | 102.9118
3.7676 | 205.7697 | 29.6337 | 144.9562 | 4.2889 | 179.2511 | 102.8848
3.7702 | 205.7156 | 29.7518 | 144.8201 | 4.2846 | 179.106 | 102.8578
3.7727 | 205.6617 | 29.355 | 145.1989 | 4.2804 | 179.4759 | 102.8309
3.7752 | 205.6317 | 29.6512 | 144.8927 | 4.2768 | 179.1647 | 102.8159
3.7776 | 205.5541 | 29.4383 | 145.0797 | 4.272 | 179.3388 | 102.7771
3.7802 | 205.7387 | 29.578 | 145.0016 | 4.2739 | 179.2913 | 102.8693
3.7831 | 205.8986 | 29.291 | 145.3419 | 4.2748 | 179.6583 | 102.9493
3.7858 | 205.9159 | 29.8459 | 144.7927 | 4.2722 | 179.112 | 102.9579
3.7885 | 205.9092 | 30.1117 | 144.5247 | 4.269 | 178.8429 | 102.9546
3.7912 | 205.8786 | 30.345 | 144.2812 | 4.2652 | 178.5943 | 102.9393
3.7938 | 205.8246 | 30.3485 | 144.2597 | 4.2609 | 178.5638 | 102.9123
3.7963 | 205.7705 | 30.3729 | 144.2173 | 4.2566 | 178.5124 | 102.8853
3.7989 | 205.7164 | 30.2324 | 144.3397 | 4.2523 | 178.6258 | 102.8582
3.8014 | 205.6624 | 30.5314 | 144.0227 | 4.248 | 178.2998 | 102.8312
3.8039 | 205.6085 | 30.6173 | 143.9189 | 4.2438 | 178.187 | 102.8043
3.8064 | 205.5785 | 30.7634 | 143.7628 | 4.2403 | 178.0259 | 102.7893
3.8089 | 205.5246 | 30.717 | 143.7912 | 4.2361 | 178.0453 | 102.7623
3.8113 | 205.5426 | 30.9143 | 143.5999 | 4.2339 | 177.857 | 102.7713
3.8141 | 205.7981 | 31.1773 | 143.4221 | 4.2374 | 177.7218 | 102.8991
3.8169 | 205.8629 | 31.0083 | 143.6127 | 4.2361 | 177.9231 | 102.9314
3.8197 | 205.9036 | 30.7801 | 143.8544 | 4.234 | 178.1717 | 102.9518
3.8223 | 205.9449 | 30.8096 | 143.8387 | 4.2322 | 178.1628 | 102.9724
3.825 | 205.8904 | 30.6414 | 143.9887 | 4.2277 | 178.3038 | 102.9452
3.8276 | 205.8841 | 30.3144 | 144.3136 | 4.2248 | 178.6277 | 102.9421
3.8303 | 205.9013 | 30.1027 | 144.5311 | 4.2222 | 178.848 | 102.9507
3.8328 | 205.8474 | 29.6562 | 144.9596 | 4.2181 | 179.2675 | 102.9237
3.8352 | 205.7938 | 29.1965 | 145.4014 | 4.214 | 179.7004 | 102.8969
3.8377 | 205.7636 | 28.9344 | 145.6535 | 4.2105 | 179.9474 | 102.8818
3.8401 | 205.7099 | 28.6374 | 145.9326 | 4.2064 | 180.2175 | 102.8549
3.8426 | 205.6801 | 28.464 | 146.096 | 4.203 | 180.376 | 102.84
3.8453 | 205.9357 | 28.928 | 145.7172 | 4.2066 | 180.0399 | 102.9679
3.848 | 206.0007 | 28.5988 | 146.0681 | 4.2054 | 180.4015 | 103.0003
3.8507 | 206.0417 | 28.887 | 145.7936 | 4.2035 | 180.1338 | 103.0208
3.8534 | 206.0589 | 28.765 | 145.9213 | 4.201 | 180.2644 | 103.0294
3.856 | 206.0285 | 28.8635 | 145.8127 | 4.1973 | 180.1508 | 103.0143
3.8585 | 205.9747 | 28.9649 | 145.6933 | 4.1932 | 180.0224 | 102.9873
3.861 | 205.8969 | 29.2964 | 145.3359 | 4.1885 | 179.6521 | 102.9485
3.8636 | 205.8429 | 29.6161 | 144.9982 | 4.1844 | 179.3054 | 102.9215
3.866 | 205.7892 | 29.7063 | 144.8901 | 4.1804 | 179.1883 | 102.8946
3.8684 | 205.7117 | 29.7902 | 144.7804 | 4.1758 | 179.0656 | 102.8558
3.8708 | 205.6819 | 29.9288 | 144.6318 | 4.1724 | 178.9121 | 102.8409
3.8731 | 205.6045 | 30.3674 | 144.1674 | 4.1679 | 178.4349 | 102.8023
3.8759 | 205.8601 | 30.5427 | 144.0773 | 4.1715 | 178.3874 | 102.9301
3.8785 | 205.9729 | 30.6318 | 144.0258 | 4.1716 | 178.3547 | 102.9865
3.8812 | 205.9901 | 30.7229 | 143.9405 | 4.1691 | 178.2721 | 102.995
3.8838 | 205.9838 | 30.4588 | 144.2025 | 4.1662 | 178.5331 | 102.9919
3.8863 | 205.9774 | 30.5819 | 144.0772 | 4.1633 | 178.4068 | 102.9887
3.8888 | 205.9236 | 30.6237 | 144.0175 | 4.1593 | 178.3381 | 102.9618
3.8913 | 205.8696 | 30.3364 | 144.2868 | 4.1552 | 178.5984 | 102.9348
3.8937 | 205.8399 | 30.3577 | 144.2556 | 4.1519 | 178.5623 | 102.92
3.8961 | 205.7624 | 30.8638 | 143.7237 | 4.1474 | 178.0174 | 102.8812
3.8985 | 205.7326 | 30.8578 | 143.7197 | 4.144 | 178.0085 | 102.8663
3.9008 | 205.6793 | 30.8814 | 143.6784 | 4.1403 | 177.9583 | 102.8397
3.9031 | 205.6259 | 30.6534 | 143.8886 | 4.1364 | 178.1595 | 102.8129
3.9056 | 205.8105 | 31.2805 | 143.323 | 4.1385 | 177.6248 | 102.9053
3.9083 | 205.9946 | 30.9535 | 143.7114 | 4.1404 | 178.0438 | 102.9973
3.911 | 206.0356 | 31.2001 | 143.4784 | 4.1386 | 177.8177 | 103.0178
3.9135 | 206.0293 | 31.2015 | 143.4749 | 4.1357 | 177.8132 | 103.0147
3.9161 | 206.0228 | 31.1404 | 143.5339 | 4.1328 | 177.871 | 103.0114
3.9186 | 205.969 | 31.3665 | 143.2898 | 4.1288 | 177.618 | 102.9845
3.9211 | 205.8913 | 31.4015 | 143.2289 | 4.1242 | 177.5441 | 102.9456
3.9237 | 205.8611 | 31.3417 | 143.2787 | 4.1207 | 177.5889 | 102.9306
3.9261 | 205.8075 | 31.4515 | 143.151 | 4.1169 | 177.4522 | 102.9037
3.9285 | 205.7777 | 31.1747 | 143.4179 | 4.1136 | 177.7141 | 102.8888
3.9309 | 205.7954 | 30.9746 | 143.6239 | 4.1114 | 177.9231 | 102.8977
3.9334 | 205.7179 | 30.7468 | 143.8258 | 4.1069 | 178.1122 | 102.859
3.9359 | 205.8308 | 30.3887 | 144.2216 | 4.1071 | 178.5267 | 102.9154
3.9388 | 206.086 | 29.9527 | 144.7426 | 4.1107 | 179.0903 | 103.043
3.9415 | 206.1747 | 29.6039 | 145.121 | 4.1101 | 179.4834 | 103.0873
3.944 | 206.1684 | 29.5194 | 145.2034 | 4.1073 | 179.5648 | 103.0842
3.9466 | 206.138 | 29.5302 | 145.1825 | 4.1038 | 179.5388 | 103.069
3.9492 | 206.084 | 29.0847 | 145.61 | 4.0998 | 179.9573 | 103.042
3.9516 | 206.0065 | 29.2068 | 145.462 | 4.0953 | 179.7965 | 103.0033
3.954 | 205.929 | 29.0302 | 145.6128 | 4.0908 | 179.9343 | 102.9645
3.9563 | 205.8756 | 29.3231 | 145.3021 | 4.0871 | 179.6147 | 102.9378
3.9587 | 205.822 | 29.5442 | 145.0631 | 4.0832 | 179.3668 | 102.911
3.9611 | 205.7922 | 29.3744 | 145.223 | 4.08 | 179.5217 | 102.8961
3.9635 | 205.7149 | 29.7136 | 144.858 | 4.0757 | 179.1438 | 102.8574
3.9659 | 205.6612 | 29.7671 | 144.7866 | 4.0718 | 179.0635 | 102.8306
3.9685 | 205.9169 | 29.786 | 144.853 | 4.0756 | 179.1725 | 102.9585
3.9711 | 206.0057 | 29.7968 | 144.8718 | 4.0751 | 179.2061 | 103.0029
3.9738 | 206.0469 | 29.7802 | 144.9021 | 4.0735 | 179.2433 | 103.0235
3.9764 | 206.0642 | 30.1467 | 144.5414 | 4.0712 | 178.8854 | 103.0321
3.9789 | 206.0341 | 30.3577 | 144.3203 | 4.0678 | 178.6593 | 103.017
3.9816 | 205.9799 | 30.3102 | 144.3498 | 4.0638 | 178.6797 | 102.9899
3.984 | 205.9261 | 30.3513 | 144.2907 | 4.0599 | 178.6117 | 102.963
3.9865 | 205.8485 | 30.2134 | 144.4028 | 4.0554 | 178.7108 | 102.9242
3.989 | 205.8185 | 30.3201 | 144.2861 | 4.0522 | 178.5891 | 102.9092
3.9914 | 205.8125 | 30.5079 | 144.0963 | 4.0496 | 178.3984 | 102.9063
3.9939 | 205.7587 | 30.2922 | 144.294 | 4.0457 | 178.5872 | 102.8794
3.9962 | 205.6815 | 30.3197 | 144.2408 | 4.0414 | 178.521 | 102.8407
3.9989 | 205.9609 | 30.23 | 144.4236 | 4.0458 | 178.7504 | 102.9804
4.0016 | 206.0731 | 30.2846 | 144.4064 | 4.0458 | 178.752 | 103.0366
4.0042 | 206.0905 | 30.5093 | 144.1875 | 4.0435 | 178.5359 | 103.0452
4.0069 | 206.1078 | 30.5739 | 144.1287 | 4.0413 | 178.48 | 103.0539
4.0094 | 206.0776 | 30.5531 | 144.1394 | 4.038 | 178.4857 | 103.0388
4.0119 | 206.0238 | 31.1534 | 143.5212 | 4.0342 | 177.8585 | 103.0119
4.0144 | 205.97 | 30.9408 | 143.7159 | 4.0303 | 178.0442 | 102.985
4.0169 | 205.9162 | 31.2994 | 143.3393 | 4.0265 | 177.6587 | 102.9581
4.0192 | 205.839 | 31.3503 | 143.2627 | 4.0222 | 177.5692 | 102.9195
4.0215 | 205.7856 | 31.3115 | 143.2837 | 4.0186 | 177.5813 | 102.8928
4.0239 | 205.756 | 31.3134 | 143.2719 | 4.0155 | 177.5646 | 102.878
4.0261 | 205.6789 | 31.4254 | 143.1342 | 4.0113 | 177.414 | 102.8394
4.0288 | 205.9106 | 31.62 | 143.0169 | 4.0145 | 177.3353 | 102.9553
4.0315 | 206.0706 | 31.1367 | 143.5535 | 4.0158 | 177.8986 | 103.0353
4.0341 | 206.1117 | 31.198 | 143.5059 | 4.0142 | 177.8579 | 103.0559
4.0366 | 206.1292 | 31.1589 | 143.5508 | 4.0121 | 177.9057 | 103.0646
4.0391 | 206.1469 | 30.7643 | 143.9513 | 4.01 | 178.3091 | 103.0734
4.0416 | 206.0931 | 30.3603 | 144.3374 | 4.0062 | 178.6862 | 103.0465
4.044 | 206.0633 | 30.0224 | 144.6654 | 4.0031 | 179.0093 | 103.0317
4.0465 | 206.0572 | 29.668 | 145.0177 | 4.0005 | 179.3606 | 103.0286
4.0487 | 206.0277 | 29.2811 | 145.3948 | 3.9976 | 179.7328 | 103.0139
4.0511 | 205.9505 | 28.9077 | 145.7425 | 3.9933 | 180.0676 | 102.9753
4.0533 | 205.8973 | 28.8047 | 145.8277 | 3.9898 | 180.1439 | 102.9486
4.0557 | 205.8201 | 28.7397 | 145.867 | 3.9856 | 180.1703 | 102.91
4.058 | 205.8857 | 28.7501 | 145.8785 | 3.9849 | 180.1927 | 102.9428
4.0606 | 206.0937 | 28.3785 | 146.3194 | 3.9875 | 180.6683 | 103.0468
4.0631 | 206.135 | 28.4492 | 146.2625 | 3.9861 | 180.6183 | 103.0675
4.0656 | 206.1764 | 28.6861 | 146.0394 | 3.9846 | 180.4021 | 103.0882
4.0681 | 206.1939 | 28.7416 | 145.9897 | 3.9826 | 180.3553 | 103.0969
4.0705 | 206.0927 | 28.6519 | 146.0457 | 3.9777 | 180.3944 | 103.0463
4.073 | 206.0389 | 28.8708 | 145.8088 | 3.974 | 180.1487 | 103.0195
4.0755 | 206.0089 | 28.9668 | 145.7028 | 3.9708 | 180.0377 | 103.0045
4.0778 | 205.9317 | 28.9649 | 145.679 | 3.9667 | 180.001 | 102.9659
4.0802 | 205.8783 | 29.2527 | 145.3734 | 3.9631 | 179.6865 | 102.9392
4.0825 | 205.8487 | 29.197 | 145.4192 | 3.9601 | 179.7274 | 102.9244
4.0849 | 205.7952 | 29.1073 | 145.4911 | 3.9565 | 179.7903 | 102.8976
4.0872 | 205.7894 | 29.5212 | 145.0753 | 3.9541 | 179.3735 | 102.8947
4.09 | 206.1158 | 29.6266 | 145.0787 | 3.9594 | 179.4313 | 103.0579
4.0928 | 206.1565 | 29.5068 | 145.212 | 3.9577 | 179.5714 | 103.0782
4.0954 | 206.1738 | 29.5071 | 145.2175 | 3.9556 | 179.5798 | 103.0869
4.098 | 206.191 | 29.6982 | 145.0321 | 3.9534 | 179.3973 | 103.0955
4.1006 | 206.1371 | 29.9229 | 144.7895 | 3.9497 | 179.1457 | 103.0686
4.1031 | 206.0595 | 29.6918 | 144.9947 | 3.9454 | 179.338 | 103.0298
4.1056 | 206.0296 | 29.5667 | 145.1098 | 3.9423 | 179.4481 | 103.0148
4.108 | 205.9758 | 29.7221 | 144.9365 | 3.9386 | 179.2658 | 102.9879
4.1104 | 205.9223 | 29.4756 | 145.1652 | 3.935 | 179.4855 | 102.9611
4.1128 | 205.8927 | 29.7441 | 144.8868 | 3.932 | 179.2022 | 102.9463
4.1151 | 205.8393 | 29.8792 | 144.7339 | 3.9285 | 179.0404 | 102.9196
4.1174 | 205.7859 | 29.8094 | 144.7859 | 3.925 | 179.0836 | 102.893
4.1201 | 206.0174 | 29.7554 | 144.9171 | 3.9281 | 179.2533 | 103.0087
4.1227 | 206.106 | 29.8157 | 144.8863 | 3.9277 | 179.2373 | 103.053
4.1252 | 206.1473 | 30.1536 | 144.5622 | 3.9263 | 178.92 | 103.0736
4.1277 | 206.1411 | 30.0571 | 144.6566 | 3.9238 | 179.0135 | 103.0706
4.1301 | 206.0638 | 30.5211 | 144.1668 | 3.9196 | 178.5108 | 103.0319
4.1325 | 206.0578 | 30.8503 | 143.8356 | 3.9172 | 178.1786 | 103.0289
4.1349 | 206.0044 | 30.8895 | 143.7786 | 3.9137 | 178.1127 | 103.0022
4.1372 | 205.9272 | 31.0232 | 143.6192 | 3.9096 | 177.9404 | 102.9636
4.1394 | 205.8742 | 30.8417 | 143.783 | 3.9063 | 178.0954 | 102.9371
4.1417 | 205.7971 | 31.2178 | 143.3812 | 3.9022 | 177.6807 | 102.8985
4.1441 | 205.7675 | 31.3205 | 143.2687 | 3.8993 | 177.5632 | 102.8837
4.1464 | 205.7617 | 30.7823 | 143.8049 | 3.897 | 178.0985 | 102.8808
4.1489 | 205.9695 | 30.8011 | 143.8554 | 3.8996 | 178.1836 | 102.9847
4.1516 | 206.1294 | 30.4548 | 144.255 | 3.901 | 178.6099 | 103.0647
4.1541 | 206.1945 | 30.1937 | 144.5378 | 3.9001 | 178.9035 | 103.0972
4.1567 | 206.2119 | 29.895 | 144.8423 | 3.8982 | 179.211 | 103.106
4.1592 | 206.182 | 29.4955 | 145.2318 | 3.8951 | 179.5955 | 103.091
4.1616 | 206.1284 | 29.5027 | 145.2068 | 3.8916 | 179.5615 | 103.0642
4.164 | 206.0749 | 29.5166 | 145.175 | 3.8881 | 179.5208 | 103.0374
4.1665 | 206.0211 | 29.2559 | 145.4178 | 3.8845 | 179.7547 | 103.0106
4.1688 | 205.9915 | 29.1735 | 145.4903 | 3.8816 | 179.8223 | 102.9958
4.1712 | 205.9142 | 29.0298 | 145.6083 | 3.8775 | 179.9273 | 102.9571
4.1735 | 205.8848 | 29.1884 | 145.4399 | 3.8747 | 179.754 | 102.9424
4.1759 | 205.8075 | 28.9978 | 145.6047 | 3.8706 | 179.906 | 102.9038
4.1783 | 205.9916 | 29.1901 | 145.4738 | 3.8727 | 179.8057 | 102.9958
4.1811 | 206.1987 | 29.2311 | 145.5018 | 3.8751 | 179.8683 | 103.0994
4.1837 | 206.216 | 29.2297 | 145.509 | 3.8731 | 179.8783 | 103.108
4.1863 | 206.2334 | 29.2382 | 145.5063 | 3.8711 | 179.8785 | 103.1167
4.189 | 206.2505 | 29.5275 | 145.2227 | 3.869 | 179.5978 | 103.1253
4.1915 | 206.1968 | 29.5397 | 145.1926 | 3.8655 | 179.5587 | 103.0984
4.1941 | 206.1189 | 29.5117 | 145.1946 | 3.8612 | 179.5478 | 103.0595
4.1966 | 206.0652 | 29.7545 | 144.9339 | 3.8576 | 179.2781 | 103.0326
4.199 | 205.9641 | 30.0495 | 144.6052 | 3.853 | 178.9326 | 102.9821
4.2015 | 205.9342 | 30.2043 | 144.4404 | 3.85 | 178.7628 | 102.9671
4.2039 | 205.8805 | 30.2977 | 144.3291 | 3.8465 | 178.6425 | 102.9402
4.2063 | 205.8507 | 30.2567 | 144.3602 | 3.8436 | 178.6687 | 102.9254
4.2087 | 205.8925 | 30.6683 | 143.9625 | 3.8424 | 178.2779 | 102.9462
4.2115 | 206.1469 | 30.6846 | 144.031 | 3.8459 | 178.3889 | 103.0735
4.2142 | 206.2353 | 30.1743 | 144.5708 | 3.8455 | 178.9433 | 103.1176
4.2169 | 206.2761 | 30.2584 | 144.5003 | 3.844 | 178.8797 | 103.1381
4.2196 | 206.2934 | 29.9536 | 144.8109 | 3.842 | 179.1931 | 103.1467
4.2221 | 206.2632 | 29.7798 | 144.9746 | 3.839 | 179.3518 | 103.1316
4.2246 | 206.2095 | 29.4631 | 145.2734 | 3.8355 | 179.6417 | 103.1048
4.2271 | 206.2032 | 29.3131 | 145.4213 | 3.833 | 179.7885 | 103.1016
4.2295 | 206.1259 | 28.8397 | 145.8689 | 3.829 | 180.2232 | 103.0629
4.232 | 206.0722 | 28.8866 | 145.8041 | 3.8255 | 180.1495 | 103.0361
4.2344 | 206.0187 | 28.464 | 146.2089 | 3.822 | 180.5453 | 103.0093
4.2368 | 205.9416 | 28.5249 | 146.1223 | 3.8181 | 180.4459 | 102.9708
4.2391 | 205.9358 | 28.56 | 146.0853 | 3.8159 | 180.4079 | 102.9679
4.2418 | 206.2143 | 28.6379 | 146.1002 | 3.82 | 180.4692 | 103.1071
4.2444 | 206.2553 | 28.4604 | 146.2914 | 3.8186 | 180.6672 | 103.1276
4.247 | 206.2725 | 28.2542 | 146.5033 | 3.8167 | 180.882 | 103.1362
4.2496 | 206.2899 | 28.106 | 146.6573 | 3.8148 | 181.039 | 103.145
4.2521 | 206.2362 | 28.4483 | 146.2971 | 3.8113 | 180.6698 | 103.1181
4.2546 | 206.1587 | 28.6528 | 146.0668 | 3.8072 | 180.4266 | 103.0794
4.2571 | 206.1524 | 28.7943 | 145.9232 | 3.8048 | 180.2819 | 103.0762
4.2594 | 206.0515 | 28.7943 | 145.8895 | 3.8004 | 180.2315 | 103.0258
4.2619 | 205.998 | 29.1695 | 145.4965 | 3.797 | 179.8295 | 102.999
4.2643 | 205.9683 | 29.109 | 145.5471 | 3.7941 | 179.8751 | 102.9841
4.2665 | 205.9152 | 29.314 | 145.3244 | 3.7909 | 179.6436 | 102.9576
4.2689 | 205.8381 | 29.4549 | 145.1578 | 3.787 | 179.4641 | 102.919
4.2715 | 206.1167 | 29.4509 | 145.2547 | 3.7912 | 179.6074 | 103.0583
4.2742 | 206.2287 | 29.7928 | 144.9501 | 3.7914 | 179.3216 | 103.1144
4.2767 | 206.2461 | 30.0351 | 144.7136 | 3.7896 | 179.088 | 103.1231
4.2793 | 206.2398 | 30.2737 | 144.4729 | 3.7871 | 178.8462 | 103.1199
4.2818 | 206.2099 | 30.4543 | 144.2823 | 3.7842 | 178.6506 | 103.1049
4.2842 | 206.1326 | 30.5998 | 144.1111 | 3.7803 | 178.4665 | 103.0663
4.2866 | 206.1264 | 30.4786 | 144.2302 | 3.778 | 178.5846 | 103.0632
4.2891 | 206.0967 | 30.2882 | 144.4107 | 3.7752 | 178.7601 | 103.0483
4.2915 | 206.0669 | 29.8761 | 144.8129 | 3.7724 | 179.1574 | 103.0335
4.2938 | 206.0374 | 29.6603 | 145.0188 | 3.7696 | 179.3584 | 103.0187
4.2962 | 206.0314 | 29.2838 | 145.3933 | 3.7674 | 179.7319 | 103.0157
4.2986 | 206.0017 | 29.5135 | 145.1537 | 3.7646 | 179.4873 | 103.0008
4.3012 | 206.2564 | 29.2369 | 145.5152 | 3.7682 | 179.8913 | 103.1282
4.3039 | 206.3922 | 28.9208 | 145.8766 | 3.769 | 180.2753 | 103.1961
4.3065 | 206.4333 | 28.5214 | 146.2897 | 3.7677 | 180.6953 | 103.2167
4.3091 | 206.403 | 28.22 | 146.581 | 3.7647 | 180.9815 | 103.2015
4.3116 | 206.3731 | 27.9322 | 146.8588 | 3.7619 | 181.2544 | 103.1866
4.3141 | 206.3194 | 27.82 | 146.9531 | 3.7584 | 181.3397 | 103.1597
4.3166 | 206.2658 | 28.1592 | 146.5961 | 3.755 | 180.9737 | 103.1329
4.3191 | 206.2119 | 28.3244 | 146.4129 | 3.7516 | 180.7816 | 103.106
4.3216 | 206.1582 | 27.9966 | 146.7228 | 3.7482 | 181.0825 | 103.0791
4.324 | 206.1048 | 28.3019 | 146.3997 | 3.7449 | 180.7505 | 103.0524
4.3265 | 206.0748 | 28.3393 | 146.3523 | 3.742 | 180.6981 | 103.0374
4.329 | 206.0212 | 28.4888 | 146.1849 | 3.7386 | 180.5218 | 103.0106
4.3316 | 206.2046 | 28.5718 | 146.1631 | 3.7406 | 180.5305 | 103.1023
4.3344 | 206.34 | 29.006 | 145.774 | 3.7413 | 180.164 | 103.17
4.3372 | 206.3568 | 29.0546 | 145.731 | 3.7393 | 180.1238 | 103.1784
4.34 | 206.3974 | 28.9356 | 145.8635 | 3.7378 | 180.2631 | 103.1987
4.3427 | 206.3432 | 28.61 | 146.1711 | 3.7343 | 180.5616 | 103.1716
4.3452 | 206.2893 | 28.5673 | 146.1958 | 3.7308 | 180.5774 | 103.1447
4.3478 | 206.2592 | 28.6951 | 146.058 | 3.7279 | 180.4345 | 103.1296
4.3503 | 206.2292 | 28.4483 | 146.2948 | 3.7251 | 180.6663 | 103.1146
4.3529 | 206.1753 | 28.4208 | 146.3043 | 3.7216 | 180.6669 | 103.0877
4.3553 | 206.1456 | 28.537 | 146.1782 | 3.7189 | 180.5358 | 103.0728
4.3578 | 206.0919 | 28.8047 | 145.8926 | 3.7155 | 180.2413 | 103.046
4.3602 | 206.0147 | 28.5876 | 146.084 | 3.7117 | 180.4198 | 103.0074
4.3626 | 206.1747 | 28.6411 | 146.0838 | 3.7133 | 180.4463 | 103.0874
4.3654 | 206.3577 | 28.7267 | 146.0592 | 3.7151 | 180.4521 | 103.1788
4.368 | 206.3988 | 29.1302 | 145.6694 | 3.7139 | 180.0692 | 103.1994
4.3707 | 206.3921 | 29.3329 | 145.4645 | 3.7114 | 179.8631 | 103.196
4.3732 | 206.362 | 28.9929 | 145.7944 | 3.7086 | 180.1881 | 103.181
4.3758 | 206.3082 | 29.4473 | 145.3221 | 3.7052 | 179.7068 | 103.1541
4.3783 | 206.2782 | 29.6005 | 145.1589 | 3.7024 | 179.5386 | 103.1391
4.3807 | 206.2009 | 29.8823 | 144.8513 | 3.6985 | 179.2181 | 103.1004
4.3831 | 206.1474 | 29.8428 | 144.873 | 3.6953 | 179.2309 | 103.0737
4.3856 | 206.1175 | 30.0688 | 144.637 | 3.6925 | 178.99 | 103.0588
4.388 | 206.064 | 30.1725 | 144.5155 | 3.6893 | 178.8595 | 103.032
4.3904 | 206.0345 | 29.9878 | 144.6904 | 3.6866 | 179.0295 | 103.0173
4.3928 | 206.0997 | 29.968 | 144.7319 | 3.6861 | 179.0819 | 103.0499
4.3955 | 206.3301 | 29.6053 | 145.1714 | 3.689 | 179.5597 | 103.165
4.3982 | 206.371 | 29.3997 | 145.3906 | 3.6878 | 179.7858 | 103.1855
4.4009 | 206.4354 | 29.2014 | 145.6104 | 3.687 | 180.0163 | 103.2177
4.4033 | 206.4293 | 29.0082 | 145.8016 | 3.6847 | 180.2064 | 103.2146
4.406 | 206.399 | 28.8784 | 145.9213 | 3.6819 | 180.3211 | 103.1995
4.4085 | 206.3926 | 28.7537 | 146.0438 | 3.6796 | 180.4426 | 103.1963
4.4109 | 206.3392 | 28.3529 | 146.4268 | 3.6764 | 180.8167 | 103.1696
4.4134 | 206.2618 | 28.2383 | 146.5156 | 3.6725 | 180.8926 | 103.1309
4.4158 | 206.2084 | 28.1552 | 146.5809 | 3.6693 | 180.949 | 103.1042
4.4184 | 206.202 | 28.3042 | 146.4298 | 3.6671 | 180.7968 | 103.101
4.4206 | 206.1252 | 28.4911 | 146.2173 | 3.6635 | 180.5715 | 103.0626
4.423 | 206.048 | 28.4523 | 146.2304 | 3.6597 | 180.5717 | 103.024
4.4258 | 206.3258 | 28.6802 | 146.0951 | 3.6637 | 180.4827 | 103.1629
4.4285 | 206.3902 | 28.4618 | 146.3349 | 3.6629 | 180.7333 | 103.1951
4.4311 | 206.3837 | 28.6056 | 146.189 | 3.6606 | 180.5862 | 103.1918
4.4338 | 206.3534 | 28.7234 | 146.0611 | 3.6578 | 180.4533 | 103.1767
4.4364 | 206.3468 | 28.7849 | 145.9974 | 3.6554 | 180.3885 | 103.1734
4.4389 | 206.293 | 28.8627 | 145.9016 | 3.6521 | 180.2838 | 103.1465
4.4416 | 206.2865 | 29.0006 | 145.7616 | 3.6498 | 180.1426 | 103.1432
4.4441 | 206.2564 | 29.2117 | 145.5404 | 3.6471 | 179.9165 | 103.1282
4.4466 | 206.1554 | 29.1519 | 145.5666 | 3.6427 | 179.9258 | 103.0777
4.449 | 206.1257 | 29.1437 | 145.5649 | 3.6401 | 179.9191 | 103.0628
4.4515 | 206.1432 | 29.0153 | 145.6991 | 3.6385 | 180.0563 | 103.0716
4.4538 | 206.0662 | 28.9208 | 145.7679 | 3.6348 | 180.1123 | 103.0331
4.4564 | 206.2731 | 29.0126 | 145.7451 | 3.6373 | 180.124 | 103.1366
4.4591 | 206.4087 | 28.9312 | 145.8717 | 3.6382 | 180.2731 | 103.2043
4.4618 | 206.4021 | 28.9492 | 145.8515 | 3.6359 | 180.2519 | 103.2011
4.4643 | 206.372 | 28.9965 | 145.7942 | 3.6331 | 180.1895 | 103.186
4.4668 | 206.3895 | 28.9938 | 145.8027 | 3.6315 | 180.201 | 103.1948
4.4693 | 206.3122 | 28.5618 | 146.2089 | 3.6278 | 180.5943 | 103.1561
4.4717 | 206.2588 | 28.8779 | 145.875 | 3.6246 | 180.2515 | 103.1294
4.4741 | 206.2291 | 29.2531 | 145.4899 | 3.622 | 179.8614 | 103.1145
4.4764 | 206.1521 | 29.114 | 145.6034 | 3.6184 | 179.9621 | 103.0761
4.4788 | 206.0752 | 29.3131 | 145.3786 | 3.6148 | 179.7245 | 103.0376
4.4811 | 206.0694 | 29.5825 | 145.1073 | 3.6128 | 179.4522 | 103.0347
4.4834 | 205.9926 | 29.9807 | 144.6835 | 3.6092 | 179.0156 | 102.9963
4.4859 | 206.1285 | 29.601 | 145.1085 | 3.6102 | 179.4633 | 103.0643
4.4885 | 206.3118 | 30.0062 | 144.7644 | 3.6123 | 179.1497 | 103.1559
4.4911 | 206.3763 | 30.2801 | 144.512 | 3.6116 | 178.9081 | 103.1882
4.4936 | 206.37 | 30.5278 | 144.2622 | 3.6094 | 178.6572 | 103.185
4.4962 | 206.3399 | 30.4373 | 144.3427 | 3.6067 | 178.7326 | 103.1699
4.4987 | 206.2863 | 30.4958 | 144.2663 | 3.6035 | 178.6474 | 103.1432
4.5011 | 206.2803 | 30.1971 | 144.563 | 3.6014 | 178.9431 | 103.1402
4.5036 | 206.2504 | 30.2995 | 144.4506 | 3.5988 | 178.8257 | 103.1252
4.506 | 206.197 | 29.9338 | 144.7985 | 3.5957 | 179.1647 | 103.0985
4.5084 | 206.1908 | 29.3961 | 145.3342 | 3.5936 | 179.6993 | 103.0954
4.5109 | 206.1848 | 29.2856 | 145.4427 | 3.5915 | 179.8068 | 103.0924
4.5133 | 206.1314 | 29.1761 | 145.5344 | 3.5884 | 179.8896 | 103.0657
4.5157 | 206.2911 | 29.0342 | 145.7295 | 3.59 | 180.1114 | 103.1456
4.5184 | 206.474 | 28.7704 | 146.0543 | 3.5919 | 180.4666 | 103.237
4.5211 | 206.5383 | 28.6929 | 146.1532 | 3.5912 | 180.5763 | 103.2692
4.5238 | 206.5318 | 28.6136 | 146.2303 | 3.5889 | 180.6523 | 103.2659
4.5263 | 206.5017 | 28.6608 | 146.1731 | 3.5862 | 180.59 | 103.2508
4.5288 | 206.4244 | 28.3276 | 146.4805 | 3.5826 | 180.8846 | 103.2122
4.5313 | 206.3708 | 28.6284 | 146.1619 | 3.5794 | 180.557 | 103.1854
4.5338 | 206.3172 | 28.5798 | 146.1926 | 3.5763 | 180.5788 | 103.1586
4.5362 | 206.2637 | 28.3317 | 146.4229 | 3.5732 | 180.8001 | 103.1318
4.5386 | 206.2105 | 28.7906 | 145.9462 | 3.5701 | 180.3146 | 103.1052
4.541 | 206.1569 | 28.5209 | 146.1981 | 3.567 | 180.5575 | 103.0784
4.5434 | 206.1037 | 28.7298 | 145.9714 | 3.564 | 180.322 | 103.0518
4.5458 | 206.0503 | 29.2982 | 145.3852 | 3.5609 | 179.7269 | 103.0251
4.5485 | 206.3278 | 29.4558 | 145.3201 | 3.5649 | 179.7081 | 103.1639
4.5512 | 206.4396 | 29.6261 | 145.1871 | 3.5653 | 179.5937 | 103.2198
4.5539 | 206.4565 | 29.8135 | 145.0053 | 3.5635 | 179.4147 | 103.2282
4.5565 | 206.4736 | 29.587 | 145.2375 | 3.5619 | 179.6498 | 103.2368
4.5591 | 206.4672 | 29.55 | 145.2724 | 3.5597 | 179.6836 | 103.2336
4.5615 | 206.4137 | 29.2604 | 145.5442 | 3.5566 | 179.9464 | 103.2068
4.5641 | 206.3836 | 29.4667 | 145.3278 | 3.554 | 179.7251 | 103.1918
4.5666 | 206.3301 | 29.7271 | 145.0496 | 3.5509 | 179.4379 | 103.165
4.569 | 206.253 | 29.6432 | 145.1078 | 3.5473 | 179.4833 | 103.1265
4.5715 | 206.2231 | 29.6039 | 145.1371 | 3.5447 | 179.5077 | 103.1116
4.5738 | 206.1699 | 29.5789 | 145.1444 | 3.5418 | 179.5061 | 103.085
4.5762 | 206.1165 | 29.2729 | 145.4326 | 3.5387 | 179.7854 | 103.0583
4.579 | 206.3465 | 29.4153 | 145.3669 | 3.5416 | 179.7579 | 103.1732
4.5817 | 206.4344 | 29.654 | 145.1575 | 3.5414 | 179.5632 | 103.2172
4.5842 | 206.4754 | 29.6476 | 145.1775 | 3.5404 | 179.5901 | 103.2377
4.5868 | 206.4452 | 29.7698 | 145.0453 | 3.5377 | 179.4528 | 103.2226
4.5895 | 206.4149 | 29.9648 | 144.8402 | 3.535 | 179.2427 | 103.2075
4.592 | 206.3377 | 29.9378 | 144.8414 | 3.5314 | 179.2311 | 103.1689
4.5944 | 206.2842 | 30.0458 | 144.7156 | 3.5283 | 179.0963 | 103.1421
4.5969 | 206.2543 | 30.2359 | 144.5155 | 3.5258 | 178.8912 | 103.1271
4.5994 | 206.2244 | 29.9513 | 144.7902 | 3.5232 | 179.1609 | 103.1122
4.6019 | 206.1944 | 29.8766 | 144.8549 | 3.5206 | 179.2206 | 103.0972
4.6044 | 206.1884 | 29.759 | 144.9705 | 3.5187 | 179.3352 | 103.0942
4.6068 | 206.1348 | 29.6711 | 145.0405 | 3.5156 | 179.3963 | 103.0674
4.6096 | 206.3883 | 29.5293 | 145.2668 | 3.519 | 179.6649 | 103.1942
4.6123 | 206.5236 | 29.4924 | 145.3488 | 3.5199 | 179.7694 | 103.2618
4.615 | 206.5642 | 29.0082 | 145.8465 | 3.5187 | 180.2739 | 103.2821
4.6177 | 206.6048 | 28.5587 | 146.3096 | 3.5175 | 180.7437 | 103.3024
4.6203 | 206.5747 | 28.584 | 146.2742 | 3.5149 | 180.7034 | 103.2874
4.6228 | 206.4737 | 28.4533 | 146.3713 | 3.5108 | 180.7835 | 103.2368
4.6253 | 206.4201 | 28.4047 | 146.402 | 3.5077 | 180.8054 | 103.2101
4.6278 | 206.3666 | 28.4694 | 146.3195 | 3.5047 | 180.7139 | 103.1833
4.6301 | 206.2898 | 28.1488 | 146.6145 | 3.5013 | 180.9961 | 103.1449
4.6325 | 206.2601 | 28.1718 | 146.5816 | 3.4988 | 180.9582 | 103.13
4.6349 | 206.2304 | 28.098 | 146.6455 | 3.4964 | 181.0172 | 103.1152
4.6373 | 206.1534 | 28.7537 | 145.9641 | 3.4929 | 180.323 | 103.0767
4.6398 | 206.2182 | 28.674 | 146.0654 | 3.4924 | 180.4351 | 103.1091
4.6426 | 206.4479 | 28.7501 | 146.0659 | 3.4953 | 180.4739 | 103.224
4.6452 | 206.4887 | 28.7416 | 146.088 | 3.4942 | 180.5027 | 103.2443
4.6479 | 206.5056 | 28.7185 | 146.1167 | 3.4925 | 180.5343 | 103.2528
4.6504 | 206.4756 | 29.196 | 145.6292 | 3.49 | 180.0418 | 103.2378
4.6531 | 206.398 | 29.4492 | 145.3501 | 3.4863 | 179.7498 | 103.199
4.6556 | 206.3208 | 29.3446 | 145.429 | 3.4828 | 179.8158 | 103.1604
4.6581 | 206.2908 | 29.877 | 144.8866 | 3.4802 | 179.2684 | 103.1454
4.6606 | 206.2372 | 29.6788 | 145.0669 | 3.4772 | 179.4398 | 103.1186
4.6631 | 206.1837 | 30.0701 | 144.6578 | 3.4742 | 179.0218 | 103.0919
4.6655 | 206.1302 | 29.8539 | 144.8562 | 3.4713 | 179.2112 | 103.0651
4.668 | 206.1004 | 30.1928 | 144.5073 | 3.4688 | 178.8574 | 103.0502
4.6704 | 206.0709 | 30.0562 | 144.6341 | 3.4664 | 178.9792 | 103.0354
4.6731 | 206.3478 | 29.6585 | 145.1241 | 3.4703 | 179.5154 | 103.1739
4.6759 | 206.4356 | 29.4279 | 145.384 | 3.4701 | 179.7899 | 103.2178
4.6785 | 206.4526 | 29.7063 | 145.1112 | 3.4685 | 179.52 | 103.2263
4.6812 | 206.4697 | 29.5388 | 145.2844 | 3.4669 | 179.6961 | 103.2349
4.6837 | 206.416 | 30.0652 | 144.7401 | 3.4639 | 179.1428 | 103.208
4.6862 | 206.4098 | 29.9603 | 144.843 | 3.4619 | 179.2446 | 103.2049
4.6886 | 206.4038 | 29.7744 | 145.0269 | 3.46 | 179.4275 | 103.2019
4.6911 | 206.3501 | 29.4216 | 145.3618 | 3.457 | 179.7535 | 103.1751
4.6936 | 206.2966 | 29.2609 | 145.5046 | 3.454 | 179.8874 | 103.1483
4.6961 | 206.2668 | 29.4076 | 145.348 | 3.4516 | 179.7258 | 103.1334
4.6985 | 206.2371 | 28.9001 | 145.8456 | 3.4492 | 180.2184 | 103.1185
4.701 | 206.1836 | 28.7492 | 145.9787 | 3.4462 | 180.3426 | 103.0918
4.7035 | 206.3664 | 28.374 | 146.4148 | 3.4482 | 180.8092 | 103.1832
4.7062 | 206.5016 | 28.2084 | 146.6255 | 3.4491 | 181.0424 | 103.2508
4.7089 | 206.5659 | 28.0682 | 146.7871 | 3.4486 | 181.2148 | 103.283
4.7114 | 206.5596 | 27.9042 | 146.949 | 3.4466 | 181.3756 | 103.2798
4.714 | 206.5295 | 27.58 | 147.2632 | 3.4441 | 181.6848 | 103.2648
4.7165 | 206.476 | 27.5381 | 147.2872 | 3.4411 | 181.6999 | 103.238
4.7189 | 206.4225 | 27.3192 | 147.4883 | 3.4382 | 181.8921 | 103.2113
4.7213 | 206.3928 | 27.4719 | 147.3257 | 3.4358 | 181.7245 | 103.1964
4.7237 | 206.3161 | 27.4597 | 147.3123 | 3.4325 | 181.6983 | 103.158
4.7261 | 206.2864 | 27.3408 | 147.4213 | 3.4301 | 181.8024 | 103.1432
4.7284 | 206.2806 | 27.7011 | 147.0591 | 3.4283 | 181.4392 | 103.1403
4.7307 | 206.2038 | 27.6493 | 147.0853 | 3.425 | 181.4526 | 103.1019
4.7334 | 206.3627 | 27.847 | 146.9406 | 3.4264 | 181.3344 | 103.1814
4.736 | 206.5217 | 28.0956 | 146.745 | 3.4279 | 181.1652 | 103.2608
4.7386 | 206.5387 | 28.3154 | 146.5308 | 3.4263 | 180.954 | 103.2694
4.7412 | 206.556 | 28.4578 | 146.3942 | 3.4249 | 180.8202 | 103.278
4.7437 | 206.5261 | 28.6006 | 146.2414 | 3.4224 | 180.6625 | 103.2631
4.7461 | 206.449 | 28.3962 | 146.4201 | 3.419 | 180.8283 | 103.2245
4.7485 | 206.4193 | 28.6136 | 146.1928 | 3.4167 | 180.5961 | 103.2097
4.751 | 206.3422 | 28.9456 | 145.8351 | 3.4133 | 180.2255 | 103.1711
4.7534 | 206.2418 | 29.0244 | 145.7229 | 3.4095 | 180.0965 | 103.1209
4.7557 | 206.1887 | 29.0311 | 145.6985 | 3.4067 | 180.0632 | 103.0943
4.758 | 206.1358 | 29.6476 | 145.0643 | 3.404 | 179.4203 | 103.0679
4.7603 | 206.0827 | 29.6077 | 145.0865 | 3.4012 | 179.4336 | 103.0413
4.7628 | 206.2892 | 30.012 | 144.7511 | 3.4037 | 179.1326 | 103.1446
4.7655 | 206.4477 | 29.777 | 145.0389 | 3.4051 | 179.4469 | 103.2239
4.7681 | 206.4649 | 29.7325 | 145.0891 | 3.4036 | 179.5 | 103.2325
4.7707 | 206.5056 | 29.8315 | 145.0037 | 3.4026 | 179.4213 | 103.2528
4.7734 | 206.5225 | 29.6805 | 145.1603 | 3.401 | 179.5808 | 103.2613
4.7759 | 206.469 | 29.5302 | 145.2928 | 3.3981 | 179.7043 | 103.2345
4.7784 | 206.4154 | 29.169 | 145.6361 | 3.3952 | 180.0387 | 103.2077
4.781 | 206.409 | 28.6681 | 146.1349 | 3.3933 | 180.5364 | 103.2045
4.7835 | 206.3555 | 28.4007 | 146.3845 | 3.3904 | 180.7771 | 103.1778
4.786 | 206.3257 | 27.5651 | 147.2101 | 3.388 | 181.5977 | 103.1628
4.7884 | 206.296 | 27.2961 | 147.4692 | 3.3857 | 181.8519 | 103.148
4.7908 | 206.2191 | 26.9016 | 147.8381 | 3.3824 | 182.208 | 103.1096
4.7933 | 206.3311 | 26.7719 | 148.0051 | 3.383 | 182.3936 | 103.1655
4.796 | 206.5133 | 26.6081 | 148.2297 | 3.3849 | 182.6486 | 103.2567
4.7986 | 206.5538 | 26.7932 | 148.0581 | 3.3838 | 182.4837 | 103.2769
4.8012 | 206.5947 | 26.9445 | 147.9204 | 3.3828 | 182.3528 | 103.2973
4.8039 | 206.5879 | 26.9895 | 147.8731 | 3.3808 | 182.3045 | 103.294
4.8064 | 206.5108 | 26.7634 | 148.0735 | 3.3775 | 182.492 | 103.2554
4.8089 | 206.4574 | 27.2661 | 147.553 | 3.3746 | 181.9626 | 103.2287
4.8113 | 206.4041 | 27.4407 | 147.3607 | 3.3718 | 181.7613 | 103.202
4.8137 | 206.327 | 27.0651 | 147.7106 | 3.3685 | 182.0984 | 103.1635
4.8161 | 206.2503 | 27.3652 | 147.3849 | 3.3652 | 181.7599 | 103.1251
4.8184 | 206.1972 | 27.4768 | 147.2556 | 3.3625 | 181.6218 | 103.0986
4.8208 | 206.1203 | 27.8636 | 146.8432 | 3.3592 | 181.1966 | 103.0602
4.8232 | 206.1381 | 28.0344 | 146.6783 | 3.358 | 181.0346 | 103.069
4.8259 | 206.4384 | 28.1989 | 146.6139 | 3.3623 | 181.0203 | 103.2192
4.8286 | 206.5259 | 28.3475 | 146.4945 | 3.3622 | 180.9155 | 103.263
4.8311 | 206.5197 | 28.5898 | 146.2501 | 3.3604 | 180.6701 | 103.2599
4.8337 | 206.537 | 28.5772 | 146.2685 | 3.3589 | 180.6913 | 103.2685
4.8361 | 206.4835 | 28.924 | 145.9038 | 3.3561 | 180.3177 | 103.2417
4.8385 | 206.4068 | 29.264 | 145.5383 | 3.3529 | 179.9394 | 103.2034
4.8408 | 206.3301 | 29.5757 | 145.201 | 3.3497 | 179.5893 | 103.165
4.8433 | 206.3003 | 29.8539 | 144.9129 | 3.3474 | 179.2962 | 103.1501
4.8455 | 206.2474 | 29.8419 | 144.9072 | 3.3447 | 179.2818 | 103.1237
4.8478 | 206.1945 | 29.6978 | 145.0337 | 3.3421 | 179.3994 | 103.0972
4.8501 | 206.1888 | 29.6945 | 145.0351 | 3.3404 | 179.3999 | 103.0944
4.8525 | 206.1356 | 29.7609 | 144.951 | 3.3376 | 179.3069 | 103.0678
4.8551 | 206.4124 | 29.2405 | 145.5636 | 3.3415 | 179.9657 | 103.2062
4.8578 | 206.5709 | 28.7736 | 146.0834 | 3.3429 | 180.5118 | 103.2854
4.8604 | 206.6353 | 28.4852 | 146.3932 | 3.3425 | 180.8325 | 103.3177
4.8629 | 206.6289 | 27.9966 | 146.8797 | 3.3406 | 181.3179 | 103.3145
4.8654 | 206.5991 | 27.5908 | 147.2756 | 3.3383 | 181.7087 | 103.2995
4.8678 | 206.5694 | 27.6907 | 147.1658 | 3.3361 | 181.594 | 103.2847
4.8702 | 206.469 | 27.2453 | 147.5777 | 3.3323 | 181.9892 | 103.2345
4.8725 | 206.4159 | 27.5016 | 147.3037 | 3.3297 | 181.7064 | 103.208
4.8749 | 206.3864 | 27.5998 | 147.1957 | 3.3275 | 181.5934 | 103.1932
4.8772 | 206.3334 | 27.5877 | 147.1901 | 3.3248 | 181.579 | 103.1667
4.8795 | 206.2569 | 27.6309 | 147.1214 | 3.3217 | 181.4975 | 103.1284
4.8818 | 206.2274 | 27.5944 | 147.1481 | 3.3195 | 181.5193 | 103.1137
4.8843 | 206.4571 | 27.7623 | 147.0567 | 3.3224 | 181.4663 | 103.2286
4.887 | 206.5922 | 27.9971 | 146.867 | 3.3234 | 181.299 | 103.2961
4.8896 | 206.6564 | 28.0893 | 146.7962 | 3.323 | 181.2389 | 103.3282
4.8922 | 206.6264 | 28.2911 | 146.5844 | 3.3206 | 181.0221 | 103.3132
4.8948 | 206.6198 | 28.3569 | 146.5164 | 3.3187 | 180.953 | 103.3099
4.8973 | 206.5898 | 28.0142 | 146.8491 | 3.3163 | 181.2807 | 103.2949
4.8998 | 206.5128 | 27.8105 | 147.0271 | 3.3131 | 181.4459 | 103.2564
4.9022 | 206.4595 | 27.8723 | 146.9475 | 3.3104 | 181.3575 | 103.2298
4.9046 | 206.3829 | 28.0123 | 146.782 | 3.3072 | 181.1791 | 103.1914
4.907 | 206.3296 | 28.0956 | 146.6809 | 3.3045 | 181.0692 | 103.1648
4.9093 | 206.3002 | 28.0416 | 146.7251 | 3.3024 | 181.1085 | 103.1501
4.9116 | 206.2235 | 27.9584 | 146.7828 | 3.2992 | 181.1534 | 103.1118
4.9142 | 206.4531 | 28.1736 | 146.6441 | 3.3022 | 181.053 | 103.2266
4.9169 | 206.6115 | 27.9073 | 146.9632 | 3.3036 | 181.3985 | 103.3058
4.9194 | 206.6523 | 28.1597 | 146.7244 | 3.3027 | 181.1665 | 103.3262
4.9221 | 206.6457 | 28.2183 | 146.6636 | 3.3008 | 181.1046 | 103.3229
4.9246 | 206.5685 | 28.4866 | 146.3696 | 3.2975 | 180.7977 | 103.2843
4.9271 | 206.4915 | 28.392 | 146.4385 | 3.2943 | 180.8538 | 103.2458
4.9296 | 206.4381 | 28.6487 | 146.164 | 3.2916 | 180.5704 | 103.2191
4.932 | 206.3849 | 28.9249 | 145.8701 | 3.2889 | 180.2675 | 103.1924
4.9345 | 206.3315 | 29.2271 | 145.5501 | 3.2862 | 179.9386 | 103.1657
4.9369 | 206.3019 | 29.1163 | 145.651 | 3.284 | 180.0346 | 103.1509
4.9393 | 206.2722 | 29.1284 | 145.629 | 3.2818 | 180.0077 | 103.1361
4.9417 | 206.2426 | 29.0681 | 145.6794 | 3.2796 | 180.0532 | 103.1213
4.9442 | 206.2836 | 29.0437 | 145.7175 | 3.2787 | 180.0981 | 103.1418
4.9469 | 206.5597 | 29.0604 | 145.7928 | 3.2825 | 180.2195 | 103.2799
4.9497 | 206.6235 | 28.8415 | 146.033 | 3.2819 | 180.4703 | 103.3118
4.9523 | 206.6405 | 28.7686 | 146.1116 | 3.2805 | 180.5517 | 103.3203
4.9549 | 206.6339 | 28.8325 | 146.0455 | 3.2787 | 180.4845 | 103.317
4.9574 | 206.5805 | 28.9434 | 145.9168 | 3.276 | 180.3469 | 103.2903
4.9601 | 206.5268 | 29.0023 | 145.84 | 3.2731 | 180.2611 | 103.2634
4.9625 | 206.45 | 28.9821 | 145.8346 | 3.27 | 180.2429 | 103.225
4.9649 | 206.3966 | 28.8198 | 145.9791 | 3.2673 | 180.3785 | 103.1983
4.9674 | 206.3432 | 28.6681 | 146.113 | 3.2646 | 180.5035 | 103.1716
4.9699 | 206.337 | 28.6577 | 146.1213 | 3.2628 | 180.5108 | 103.1685
4.9724 | 206.26 | 28.7898 | 145.9635 | 3.2597 | 180.3402 | 103.13
4.9747 | 206.2777 | 28.96 | 145.7992 | 3.2585 | 180.1789 | 103.1389
4.9775 | 206.5302 | 29.3027 | 145.5407 | 3.2617 | 179.9624 | 103.2651
4.9801 | 206.5944 | 29.5757 | 145.2891 | 3.2613 | 179.7215 | 103.2972
4.9827 | 206.5878 | 29.5117 | 145.3509 | 3.2595 | 179.7822 | 103.2939
4.9853 | 206.5813 | 29.5933 | 145.2671 | 3.2577 | 179.6974 | 103.2907
4.9878 | 206.5042 | 29.5604 | 145.2743 | 3.2545 | 179.6917 | 103.2521
4.9905 | 206.4504 | 29.9062 | 144.9106 | 3.2517 | 179.319 | 103.2252
4.9929 | 206.4206 | 29.8414 | 144.9655 | 3.2495 | 179.3689 | 103.2103
4.9954 | 206.3439 | 30.0959 | 144.6854 | 3.2463 | 179.076 | 103.1719
4.9978 | 206.2671 | 30.0621 | 144.6936 | 3.2432 | 179.0714 | 103.1335
5.0002 | 206.2139 | 30.1283 | 144.6097 | 3.2406 | 178.9787 | 103.107
5.0026 | 206.1843 | 30.5903 | 144.1378 | 3.2385 | 178.5018 | 103.0921
5.005 | 206.1547 | 30.2107 | 144.5075 | 3.2363 | 178.8666 | 103.0773
5.0078 | 206.4778 | 30.3445 | 144.4814 | 3.241 | 178.8944 | 103.2389
5.0106 | 206.6121 | 30.199 | 144.6717 | 3.2418 | 179.1071 | 103.3061
5.0132 | 206.6291 | 29.8494 | 145.027 | 3.2405 | 179.4651 | 103.3145
5.0159 | 206.5987 | 29.4107 | 145.4555 | 3.2381 | 179.8887 | 103.2994
5.0185 | 206.6393 | 29.1461 | 145.7337 | 3.2372 | 180.1735 | 103.3196
5.0212 | 206.562 | 28.7875 | 146.0665 | 3.234 | 180.4935 | 103.281
5.0237 | 206.5084 | 28.5547 | 146.2814 | 3.2313 | 180.6995 | 103.2542
5.0262 | 206.5022 | 28.4038 | 146.4303 | 3.2296 | 180.8473 | 103.2511
5.0287 | 206.4488 | 27.8344 | 146.9819 | 3.2269 | 181.39 | 103.2244
5.0312 | 206.3719 | 28.0007 | 146.7899 | 3.2238 | 181.1852 | 103.1859
5.0336 | 206.3421 | 27.6353 | 147.1454 | 3.2216 | 181.5357 | 103.171
5.036 | 206.2655 | 27.4966 | 147.2586 | 3.2186 | 181.6362 | 103.1328
5.0387 | 206.518 | 27.5173 | 147.322 | 3.2219 | 181.7417 | 103.259
5.0416 | 206.6992 | 27.4691 | 147.4306 | 3.2236 | 181.8805 | 103.3496
5.0443 | 206.716 | 27.7597 | 147.1456 | 3.2222 | 181.5983 | 103.358
5.0469 | 206.6858 | 27.9097 | 146.9856 | 3.22 | 181.4332 | 103.3429
5.0496 | 206.6319 | 28.1966 | 146.6807 | 3.2172 | 181.1194 | 103.316
5.0522 | 206.6019 | 28.0885 | 146.7788 | 3.2149 | 181.2125 | 103.301
5.0548 | 206.5246 | 28.1655 | 146.676 | 3.2117 | 181.0968 | 103.2623
5.0573 | 206.4475 | 28.3236 | 146.4922 | 3.2086 | 180.9002 | 103.2238
5.0598 | 206.3471 | 28.8622 | 145.9202 | 3.205 | 180.3113 | 103.1735
5.0624 | 206.3171 | 28.7622 | 146.0102 | 3.2028 | 180.3963 | 103.1585
5.0649 | 206.2637 | 28.9217 | 145.8329 | 3.2002 | 180.2102 | 103.1319
5.0673 | 206.2106 | 29.3595 | 145.3774 | 3.1976 | 179.7458 | 103.1053
5.07 | 206.3923 | 29.6392 | 145.1582 | 3.1995 | 179.5569 | 103.1961
5.0727 | 206.5502 | 29.7536 | 145.0965 | 3.2009 | 179.5215 | 103.2751
5.0755 | 206.5904 | 29.7437 | 145.1198 | 3.1999 | 179.5515 | 103.2952
5.0782 | 206.5836 | 30.1035 | 144.7577 | 3.1981 | 179.1883 | 103.2918
5.0809 | 206.5533 | 30.0404 | 144.8107 | 3.1958 | 179.2362 | 103.2766
5.0835 | 206.4997 | 30.1467 | 144.6865 | 3.1932 | 179.1032 | 103.2499
5.086 | 206.4698 | 29.8215 | 145.0018 | 3.191 | 179.4134 | 103.2349
5.0886 | 206.4398 | 29.8359 | 144.9774 | 3.1888 | 179.384 | 103.2199
5.091 | 206.3865 | 29.9059 | 144.8896 | 3.1862 | 179.2873 | 103.1932
5.0935 | 206.3567 | 29.4251 | 145.3605 | 3.184 | 179.7532 | 103.1783
5.0959 | 206.3508 | 29.2653 | 145.5183 | 3.1825 | 179.9101 | 103.1754
5.0983 | 206.2977 | 28.8207 | 145.9452 | 3.1799 | 180.3281 | 103.1488
5.1007 | 206.4563 | 28.6324 | 146.1864 | 3.1815 | 180.5958 | 103.2282
5.1035 | 206.6142 | 28.801 | 146.0704 | 3.1828 | 180.5061 | 103.3071
5.1061 | 206.6547 | 28.7771 | 146.1078 | 3.182 | 180.5503 | 103.3274
5.1088 | 206.6479 | 28.8231 | 146.0595 | 3.1802 | 180.5009 | 103.324
5.1114 | 206.5944 | 28.6681 | 146.1967 | 3.1776 | 180.6291 | 103.2972
5.114 | 206.5407 | 28.637 | 146.2099 | 3.1749 | 180.6334 | 103.2704
5.1165 | 206.5109 | 28.5857 | 146.2513 | 3.1727 | 180.6698 | 103.2555
5.119 | 206.4576 | 28.6307 | 146.1885 | 3.1702 | 180.5981 | 103.2288
5.1214 | 206.3574 | 28.5704 | 146.2154 | 3.1667 | 180.6083 | 103.1787
5.1238 | 206.3513 | 28.4916 | 146.2922 | 3.1651 | 180.6841 | 103.1757
5.1262 | 206.2746 | 28.8137 | 145.9445 | 3.1621 | 180.3236 | 103.1373
5.1285 | 206.1981 | 28.946 | 145.7867 | 3.1592 | 180.1531 | 103.0991
5.131 | 206.239 | 29.2238 | 145.5225 | 3.1585 | 179.8957 | 103.1195
5.1337 | 206.4677 | 29.3441 | 145.4785 | 3.1613 | 179.8897 | 103.2338
5.1363 | 206.5317 | 29.7405 | 145.1034 | 3.1609 | 179.5253 | 103.2658
5.139 | 206.5484 | 29.6121 | 145.2374 | 3.1596 | 179.6621 | 103.2742
5.1417 | 206.5183 | 30.3052 | 144.5342 | 3.1574 | 178.9539 | 103.2591
5.1442 | 206.4648 | 30.7211 | 144.1005 | 3.1548 | 178.5113 | 103.2324
5.1468 | 206.4348 | 30.7215 | 144.0901 | 3.1526 | 178.4959 | 103.2174
5.1492 | 206.3111 | 31.0944 | 143.676 | 3.1487 | 178.0611 | 103.1555
5.1516 | 206.258 | 31.3575 | 143.3952 | 3.1462 | 177.7715 | 103.129
5.154 | 206.2048 | 31.7092 | 143.0257 | 3.1437 | 177.3932 | 103.1024
5.1564 | 206.2223 | 31.6415 | 143.0993 | 3.1426 | 177.4697 | 103.1112
5.1589 | 206.1924 | 31.8353 | 142.8955 | 3.1405 | 177.2609 | 103.0962
5.1614 | 206.1393 | 32.0992 | 142.6139 | 3.138 | 176.9704 | 103.0696
5.1641 | 206.3914 | 32.2312 | 142.5659 | 3.1412 | 176.9645 | 103.1957
5.1668 | 206.5021 | 32.3839 | 142.4501 | 3.1417 | 176.8672 | 103.2511
5.1695 | 206.4953 | 32.1655 | 142.6663 | 3.1399 | 177.0822 | 103.2477
5.1722 | 206.5121 | 32.3663 | 142.4711 | 3.1386 | 176.8897 | 103.256
5.1748 | 206.4819 | 32.4145 | 142.4128 | 3.1364 | 176.8265 | 103.241
5.1774 | 206.4049 | 32.1861 | 142.6155 | 3.1334 | 177.0164 | 103.2025
5.18 | 206.3279 | 32.3367 | 142.4393 | 3.1304 | 176.8272 | 103.1639
5.1824 | 206.2981 | 32.619 | 142.147 | 3.1283 | 176.5301 | 103.1491
5.1849 | 206.2213 | 32.679 | 142.0614 | 3.1253 | 176.4316 | 103.1106
5.1873 | 206.1682 | 32.9747 | 141.748 | 3.1228 | 176.1094 | 103.0841
5.1897 | 206.1621 | 32.9068 | 141.8139 | 3.1213 | 176.1743 | 103.0811
5.1921 | 206.109 | 32.9838 | 141.7192 | 3.1188 | 176.0707 | 103.0545
5.1948 | 206.3142 | 32.6104 | 142.161 | 3.1212 | 176.5467 | 103.1571
5.1976 | 206.4953 | 33.1824 | 141.6494 | 3.1229 | 176.0652 | 103.2476
5.2002 | 206.4887 | 33.1528 | 141.6768 | 3.1212 | 176.0915 | 103.2443
5.2029 | 206.5056 | 33.0604 | 141.7748 | 3.12 | 176.1924 | 103.2528
5.2055 | 206.499 | 33.1805 | 141.6525 | 3.1183 | 176.069 | 103.2495
5.208 | 206.4457 | 33.2067 | 141.6085 | 3.1158 | 176.0162 | 103.2229
5.2104 | 206.3691 | 33.4234 | 141.3663 | 3.1129 | 175.7611 | 103.1845
5.2128 | 206.3158 | 33.118 | 141.6539 | 3.1104 | 176.0399 | 103.1579
5.2153 | 206.2392 | 33.4156 | 141.3308 | 3.1075 | 175.704 | 103.1196
5.2177 | 206.1625 | 33.3702 | 141.3506 | 3.1046 | 175.7111 | 103.0813
5.22 | 206.1096 | 33.0797 | 141.6235 | 3.1022 | 175.9751 | 103.0548
5.2223 | 206.0567 | 33.3517 | 141.3339 | 3.0998 | 175.6767 | 103.0284
5.2248 | 206.1916 | 33.2869 | 141.4436 | 3.1009 | 175.8089 | 103.0958
5.2276 | 206.3963 | 33.5392 | 141.2596 | 3.1031 | 175.659 | 103.1982
5.2302 | 206.4603 | 33.3302 | 141.4899 | 3.1028 | 175.9 | 103.2302
5.2328 | 206.4537 | 33.4698 | 141.3481 | 3.1011 | 175.757 | 103.2268
5.2355 | 206.4471 | 33.2401 | 141.5756 | 3.0994 | 175.9834 | 103.2235
5.2381 | 206.417 | 32.9603 | 141.8454 | 3.0973 | 176.2482 | 103.2085
5.2405 | 206.3874 | 32.7847 | 142.0111 | 3.0953 | 176.409 | 103.1937
5.243 | 206.3575 | 31.9776 | 142.8082 | 3.0932 | 177.2011 | 103.1787
5.2454 | 206.3044 | 31.6375 | 143.1306 | 3.0908 | 177.5147 | 103.1522
5.2479 | 206.2278 | 30.8431 | 143.8995 | 3.0879 | 178.2708 | 103.1139
5.2503 | 206.1982 | 30.3716 | 144.3611 | 3.086 | 178.7275 | 103.0991
5.2527 | 206.1686 | 29.8846 | 143.8383 | 3.084 | 178.1997 | 103.0843
5.2552 | 206.3738 | 29.4293 | 145.362 | 3.0864 | 179.7576 | 103.1869
5.2579 | 206.5552 | 29.2729 | 145.5788 | 3.0883 | 180.0047 | 103.2776
5.2605 | 206.5956 | 29.1681 | 145.6971 | 3.0875 | 180.1297 | 103.2978
5.2632 | 206.589 | 29.0546 | 145.8084 | 3.0858 | 180.2399 | 103.2945
5.2657 | 206.559 | 29.0096 | 145.8434 | 3.0838 | 180.2699 | 103.2795
5.2681 | 206.4824 | 28.929 | 145.8985 | 3.0809 | 180.3122 | 103.2412
5.2707 | 206.4055 | 28.632 | 146.1698 | 3.0779 | 180.5707 | 103.2027
5.2731 | 206.3524 | 28.519 | 146.2651 | 3.0755 | 180.6572 | 103.1762
5.2756 | 206.2521 | 28.2676 | 146.4831 | 3.0722 | 180.8585 | 103.1261
5.2779 | 206.2227 | 28.1407 | 146.6002 | 3.0703 | 180.9707 | 103.1114
5.2802 | 206.1463 | 28.3898 | 146.3256 | 3.0675 | 180.6834 | 103.0732
5.2826 | 206.0935 | 28.1935 | 146.5043 | 3.0651 | 180.8532 | 103.0467
5.285 | 206.0169 | 28.5316 | 146.1407 | 3.0623 | 180.4768 | 103.0084
5.2876 | 206.2924 | 28.788 | 145.9761 | 3.0659 | 180.3582 | 103.1462
5.2902 | 206.3798 | 29.0842 | 145.7091 | 3.0661 | 180.1057 | 103.1899
5.2929 | 206.3965 | 29.4355 | 145.3633 | 3.0648 | 179.7628 | 103.1983
5.2955 | 206.3666 | 29.6612 | 145.1277 | 3.0628 | 179.5221 | 103.1833
5.298 | 206.3368 | 29.9788 | 144.8001 | 3.0608 | 179.1896 | 103.1684
5.3004 | 206.2836 | 30.1476 | 144.6136 | 3.0584 | 178.9942 | 103.1418
5.3029 | 206.2303 | 30.4061 | 144.3373 | 3.0559 | 178.7091 | 103.1152
5.3054 | 206.1536 | 30.5576 | 144.1603 | 3.053 | 178.5192 | 103.0768
5.3078 | 206.1005 | 30.476 | 144.2242 | 3.0507 | 178.5743 | 103.0503
5.3101 | 206.0477 | 30.6688 | 144.0138 | 3.0483 | 178.355 | 103.0238
5.3125 | 206.0181 | 30.5873 | 144.0854 | 3.0464 | 178.4218 | 103.0091
5.315 | 206.0121 | 30.7444 | 143.9263 | 3.0449 | 178.2616 | 103.006
5.3177 | 206.1933 | 30.4359 | 144.2952 | 3.0468 | 178.6607 | 103.0966
5.3202 | 206.3043 | 30.6476 | 144.1205 | 3.0474 | 178.5046 | 103.1522
5.3228 | 206.3214 | 30.6178 | 144.156 | 3.0462 | 178.5429 | 103.1607
5.3254 | 206.3148 | 30.9755 | 143.7961 | 3.0446 | 178.1819 | 103.1574
5.328 | 206.3082 | 31.1733 | 143.5961 | 3.043 | 177.9808 | 103.1541
5.3304 | 206.2316 | 31.22 | 143.5239 | 3.0402 | 177.8958 | 103.1158
5.3329 | 206.1784 | 31.2375 | 143.4886 | 3.0378 | 177.8517 | 103.0892
5.3353 | 206.1724 | 30.789 | 143.9351 | 3.0363 | 178.2972 | 103.0862
5.3377 | 206.1193 | 30.3 | 144.4064 | 3.0339 | 178.7597 | 103.0597
5.3401 | 206.0663 | 29.8044 | 144.8844 | 3.0316 | 179.2287 | 103.0331
5.3425 | 206.0367 | 29.6711 | 145.0078 | 3.0296 | 179.3473 | 103.0184
5.3448 | 206.031 | 29.1163 | 145.5607 | 3.0283 | 179.8992 | 103.0155
5.3473 | 206.1891 | 28.3209 | 146.4088 | 3.0298 | 180.7736 | 103.0945
5.35 | 206.3469 | 27.9435 | 146.8388 | 3.0312 | 181.2299 | 103.1734
5.3526 | 206.3873 | 27.6061 | 147.1897 | 3.0305 | 181.5875 | 103.1936
5.3551 | 206.428 | 27.0206 | 147.7887 | 3.0299 | 182.1934 | 103.214
5.3576 | 206.4216 | 26.9507 | 147.8565 | 3.0283 | 182.2601 | 103.2108
5.36 | 206.3217 | 26.9431 | 147.8308 | 3.0251 | 182.2178 | 103.1609
5.3624 | 206.2452 | 26.631 | 148.1174 | 3.0223 | 182.4916 | 103.1226
5.3647 | 206.2158 | 26.7305 | 148.0081 | 3.0205 | 182.3774 | 103.1079
5.367 | 206.1162 | 26.3716 | 148.3338 | 3.0173 | 182.6865 | 103.0581
5.3694 | 206.0632 | 26.5278 | 148.1599 | 3.015 | 182.5038 | 103.0316
5.3716 | 205.987 | 26.671 | 147.9913 | 3.0123 | 182.3225 | 102.9935
5.374 | 205.934 | 26.7977 | 147.847 | 3.01 | 182.1693 | 102.967
5.3764 | 206.0219 | 26.59 | 148.084 | 3.0103 | 182.4209 | 103.0109
5.379 | 206.2503 | 26.7076 | 148.0425 | 3.0131 | 182.4176 | 103.1252
5.3817 | 206.314 | 27.012 | 147.7593 | 3.0127 | 182.145 | 103.157
5.3842 | 206.3077 | 27.311 | 147.4582 | 3.0112 | 181.8429 | 103.1539
5.3867 | 206.3013 | 26.8674 | 147.8997 | 3.0097 | 182.2832 | 103.1506
5.3892 | 206.2481 | 27.0157 | 147.7337 | 3.0073 | 182.1083 | 103.124
5.3917 | 206.1714 | 27.1863 | 147.5375 | 3.0045 | 181.8994 | 103.0857
5.394 | 206.0951 | 27.7768 | 146.9216 | 3.0018 | 181.2707 | 103.0475
5.3964 | 206.0186 | 27.6642 | 147.0087 | 2.999 | 181.3451 | 103.0093
5.3988 | 205.9658 | 27.8294 | 146.8259 | 2.9968 | 181.1535 | 102.9829
5.4011 | 205.9599 | 28.12 | 146.5333 | 2.9954 | 180.8599 | 102.9799
5.4034 | 205.9071 | 28.1569 | 146.4788 | 2.9931 | 180.7966 | 102.9535
5.4057 | 205.8544 | 28.1722 | 146.4459 | 2.9909 | 180.755 | 102.9272
5.4083 | 206.0826 | 28.3993 | 146.2949 | 2.9936 | 180.642 | 103.0413
5.4109 | 206.1934 | 28.8446 | 145.8865 | 2.9942 | 180.2521 | 103.0967
5.4136 | 206.2337 | 28.9902 | 145.7544 | 2.9935 | 180.1266 | 103.1168
5.4161 | 206.2038 | 29.16 | 145.5746 | 2.9916 | 179.9419 | 103.1019
5.4185 | 206.1273 | 29.2311 | 145.478 | 2.9888 | 179.8326 | 103.0637
5.421 | 206.0976 | 29.4887 | 145.2105 | 2.9869 | 179.5601 | 103.0488
5.4234 | 206.0446 | 29.6342 | 145.0473 | 2.9846 | 179.3881 | 103.0223
5.4257 | 205.9918 | 29.9135 | 144.7504 | 2.9823 | 179.0824 | 102.9959
5.4282 | 205.9386 | 30.0837 | 144.5625 | 2.98 | 178.8856 | 102.9693
5.4306 | 205.8858 | 30.1256 | 144.503 | 2.9778 | 178.8173 | 102.9429
5.433 | 205.8328 | 30.3405 | 144.2704 | 2.9755 | 178.5759 | 102.9164
5.4352 | 205.8036 | 30.3066 | 144.2946 | 2.9737 | 178.5952 | 102.9018
5.4378 | 205.9848 | 30.3553 | 144.3063 | 2.9756 | 178.6371 | 102.9924
5.4406 | 206.1421 | 30.0247 | 144.6893 | 2.977 | 179.0463 | 103.071
5.4433 | 206.2057 | 29.6594 | 145.0758 | 2.9766 | 179.4434 | 103.1028
5.4459 | 206.2225 | 29.3546 | 145.3862 | 2.9755 | 179.7567 | 103.1113
5.4486 | 206.2159 | 29.2531 | 145.4855 | 2.974 | 179.8549 | 103.108
5.4511 | 206.1626 | 28.7429 | 145.978 | 2.9716 | 180.3384 | 103.0813
5.4536 | 206.1328 | 28.3253 | 146.3856 | 2.9697 | 180.7411 | 103.0664
5.456 | 206.1033 | 27.9795 | 146.7216 | 2.9678 | 181.0722 | 103.0517
5.4584 | 206.0269 | 27.5647 | 147.1109 | 2.9651 | 181.4487 | 103.0134
5.4607 | 205.9977 | 27.3242 | 147.3417 | 2.9634 | 181.6747 | 102.9989
5.463 | 205.9214 | 27.0737 | 147.5668 | 2.9607 | 181.887 | 102.9607
5.4653 | 205.8454 | 26.8774 | 147.7377 | 2.9581 | 182.0453 | 102.9227
5.4678 | 205.9799 | 26.9413 | 147.7187 | 2.9592 | 182.0486 | 102.9899
5.4705 | 206.2075 | 27.0588 | 147.677 | 2.9619 | 182.045 | 103.1038
5.4731 | 206.2244 | 27.3448 | 147.3967 | 2.9608 | 181.7674 | 103.1122
5.4758 | 206.2412 | 27.4385 | 147.3086 | 2.9597 | 181.6821 | 103.1206
5.4783 | 206.1879 | 27.7422 | 146.9871 | 2.9573 | 181.3517 | 103.0939
5.4808 | 206.0878 | 27.6384 | 147.0575 | 2.9541 | 181.4055 | 103.0439
5.4832 | 206.0583 | 27.9475 | 146.7386 | 2.9523 | 181.0816 | 103.0291
5.4857 | 205.9816 | 28.5051 | 146.1554 | 2.9496 | 180.4857 | 102.9908
5.488 | 205.9054 | 28.9438 | 145.6913 | 2.9469 | 180.0089 | 102.9527
5.4904 | 205.8292 | 28.8546 | 145.7551 | 2.9443 | 180.06 | 102.9146
5.4928 | 205.7762 | 29.2446 | 145.3475 | 2.942 | 179.6435 | 102.8881
5.4951 | 205.7234 | 29.3622 | 145.2123 | 2.9398 | 179.4995 | 102.8617
5.4976 | 205.811 | 29.4721 | 145.1316 | 2.9401 | 179.4334 | 102.9055
5.5003 | 206.0153 | 29.9067 | 144.7651 | 2.9424 | 179.1009 | 103.0076
5.503 | 206.0554 | 29.9338 | 144.7513 | 2.9416 | 179.0939 | 103.0277
5.5055 | 206.0959 | 29.831 | 144.8676 | 2.941 | 179.2169 | 103.0479
5.5081 | 206.066 | 29.5275 | 145.1612 | 2.9391 | 179.5055 | 103.033
5.5106 | 206.0363 | 29.5892 | 145.0896 | 2.9372 | 179.4289 | 103.0181
5.5131 | 205.9595 | 29.8071 | 144.8461 | 2.9345 | 179.1726 | 102.9797
5.5155 | 205.9065 | 29.5825 | 145.053 | 2.9323 | 179.3708 | 102.9533
5.5179 | 205.8067 | 29.3469 | 145.2553 | 2.9292 | 179.5564 | 102.9033
5.5203 | 205.8006 | 29.7122 | 144.888 | 2.9278 | 179.1881 | 102.9003
5.5227 | 205.7477 | 29.764 | 144.8186 | 2.9255 | 179.1098 | 102.8738
5.5251 | 205.6713 | 29.9842 | 144.5729 | 2.9229 | 178.8514 | 102.8356
5.5275 | 205.6185 | 29.9509 | 144.5886 | 2.9207 | 178.8583 | 102.8092
5.5302 | 205.8931 | 29.9973 | 144.6337 | 2.9242 | 178.9492 | 102.9465
5.533 | 206.0033 | 29.8661 | 144.8017 | 2.9248 | 179.1356 | 103.0017
5.5357 | 205.9965 | 30.0013 | 144.6642 | 2.9232 | 178.997 | 102.9983
5.5384 | 206.013 | 29.9054 | 144.7656 | 2.9221 | 179.1011 | 103.0065
5.541 | 205.9829 | 29.7937 | 144.8673 | 2.9201 | 179.1978 | 102.9915
5.5437 | 205.9294 | 29.6193 | 145.0238 | 2.9178 | 179.3454 | 102.9647
5.5463 | 205.9228 | 29.1541 | 145.4868 | 2.9163 | 179.8073 | 102.9614
5.5489 | 205.8695 | 29.0645 | 145.5587 | 2.914 | 179.8702 | 102.9347
5.5513 | 205.8164 | 28.3222 | 146.2833 | 2.9117 | 180.586 | 102.9082
5.5537 | 205.7634 | 27.9764 | 146.6114 | 2.9095 | 180.9053 | 102.8817
5.5561 | 205.7105 | 27.838 | 146.7322 | 2.9073 | 181.0172 | 102.8552
5.5585 | 205.6577 | 27.6952 | 146.8574 | 2.9051 | 181.1337 | 102.8289
5.561 | 205.8623 | 27.3678 | 147.253 | 2.9075 | 181.5633 | 102.9311
5.5637 | 205.9961 | 27.5787 | 147.0867 | 2.9085 | 181.4193 | 102.998
5.5664 | 206.0127 | 27.4813 | 147.1896 | 2.9073 | 181.5251 | 103.0064
5.5691 | 206.0295 | 27.7264 | 146.9501 | 2.9063 | 181.2884 | 103.0148
5.5716 | 205.9997 | 27.6782 | 146.9884 | 2.9044 | 181.3216 | 102.9998
5.5741 | 205.9231 | 27.5827 | 147.0583 | 2.9017 | 181.3789 | 102.9616
5.5766 | 205.8466 | 27.9912 | 146.6243 | 2.8991 | 180.9321 | 102.9233
5.5791 | 205.8167 | 28.0947 | 146.5109 | 2.8972 | 180.8136 | 102.9083
5.5815 | 205.7405 | 28.6492 | 145.931 | 2.8946 | 180.2211 | 102.8703
5.5839 | 205.664 | 28.7532 | 145.8015 | 2.892 | 180.0788 | 102.832
5.5863 | 205.6345 | 29.0604 | 145.4844 | 2.8902 | 179.7568 | 102.8172
5.5887 | 205.605 | 33.6851 | 140.8499 | 2.8884 | 175.1174 | 102.8025
5.5913 | 205.6923 | 33.5215 | 141.0426 | 2.8887 | 175.3246 | 102.8461
5.5939 | 205.8497 | 33.5787 | 141.0379 | 2.8901 | 175.3461 | 102.9248
5.5966 | 205.8898 | 33.5229 | 141.107 | 2.8895 | 175.422 | 102.9449
5.5992 | 205.8833 | 33.1 | 141.5278 | 2.888 | 175.8417 | 102.9417
5.6018 | 205.8298 | 33.0693 | 141.5406 | 2.8857 | 175.8456 | 102.9149
5.6044 | 205.8 | 33.1248 | 141.4752 | 2.8839 | 175.7752 | 102.9
5.6068 | 205.7703 | 32.9415 | 141.6486 | 2.8821 | 175.9437 | 102.8852
5.6093 | 205.6938 | 32.9384 | 140.6262 | 2.8794 | 174.9085 | 102.8469
5.6118 | 205.6407 | 32.8874 | 141.6595 | 2.8772 | 175.9329 | 102.8203
5.6143 | 205.5642 | 32.9145 | 141.6069 | 2.8746 | 175.8676 | 102.7821
5.6166 | 205.488 | 32.9667 | 141.5293 | 2.872 | 175.7773 | 102.744
5.619 | 205.4585 | 32.7374 | 141.7488 | 2.8703 | 175.9919 | 102.7293
5.6214 | 205.5228 | 32.6991 | 141.8085 | 2.8702 | 176.0623 | 102.7614
5.6243 | 205.7733 | 31.9448 | 142.6463 | 2.8732 | 176.9418 | 102.8866
5.6269 | 205.8837 | 31.4988 | 143.1291 | 2.8738 | 177.4431 | 102.9419
5.6297 | 205.9236 | 30.8427 | 143.7985 | 2.8731 | 178.1191 | 102.9618
5.6324 | 205.9402 | 30.4976 | 144.1491 | 2.872 | 178.4725 | 102.9701
5.6349 | 205.8869 | 29.8504 | 144.7786 | 2.8698 | 179.0931 | 102.9435
5.6375 | 205.8337 | 29.6436 | 144.9676 | 2.8675 | 179.2732 | 102.9168
5.64 | 205.8038 | 29.8428 | 144.7585 | 2.8657 | 179.0591 | 102.9019
5.6426 | 205.7271 | 29.3753 | 145.2004 | 2.8631 | 179.4883 | 102.8636
5.6449 | 205.6744 | 29.2086 | 145.3495 | 2.8609 | 179.6286 | 102.8372
5.6475 | 205.6212 | 29.2725 | 145.2679 | 2.8587 | 179.5381 | 102.8106
5.6498 | 205.5216 | 29.3306 | 145.1766 | 2.8558 | 179.4302 | 102.7608
5.6523 | 205.4918 | 29.2914 | 145.2059 | 2.8539 | 179.4545 | 102.7459
5.6552 | 205.789 | 29.4532 | 145.1431 | 2.8578 | 179.4413 | 102.8945
5.658 | 205.8288 | 29.6368 | 144.9728 | 2.8571 | 179.2776 | 102.9144
5.6607 | 205.8455 | 29.8144 | 144.8008 | 2.856 | 179.1083 | 102.9227
5.6634 | 205.8152 | 30.262 | 144.3431 | 2.8541 | 178.6456 | 102.9076
5.6659 | 205.7854 | 30.0697 | 144.5254 | 2.8523 | 178.823 | 102.8927
5.6685 | 205.7085 | 30.2629 | 144.3066 | 2.8496 | 178.5914 | 102.8543
5.671 | 205.6555 | 30.0314 | 144.5204 | 2.8474 | 178.7963 | 102.8277
5.6736 | 205.5788 | 30.3634 | 144.1629 | 2.8448 | 178.426 | 102.7894
5.676 | 205.5259 | 30.699 | 143.8096 | 2.8427 | 178.064 | 102.763
5.6785 | 205.4729 | 30.1476 | 144.3434 | 2.8405 | 178.5888 | 102.7364
5.6809 | 205.42 | 30.1576 | 144.3157 | 2.8383 | 178.5524 | 102.71
5.6832 | 205.3907 | 30.8191 | 143.6445 | 2.8367 | 177.8762 | 102.6953
5.6858 | 205.5481 | 30.6823 | 143.8337 | 2.8382 | 178.0918 | 102.7741
5.6884 | 205.682 | 30.8422 | 143.7185 | 2.8392 | 177.9988 | 102.841
5.6911 | 205.722 | 30.9819 | 143.5921 | 2.8386 | 177.8791 | 102.861
5.6936 | 205.7155 | 31.3929 | 143.1789 | 2.8372 | 177.4649 | 102.8578
5.6962 | 205.6623 | 31.2223 | 143.3318 | 2.835 | 177.6088 | 102.8311
5.6987 | 205.6326 | 31.5255 | 143.0187 | 2.8332 | 177.2908 | 102.8163
5.7011 | 205.5796 | 31.2339 | 143.2926 | 2.8311 | 177.5559 | 102.7898
5.7035 | 205.5269 | 30.7679 | 143.7411 | 2.829 | 177.9955 | 102.7634
5.7058 | 205.4976 | 30.2075 | 144.2917 | 2.8273 | 178.5413 | 102.7488
5.7083 | 205.468 | 29.9937 | 144.4956 | 2.8256 | 178.7403 | 102.734
5.7106 | 205.4387 | 29.44 | 146.0396 | 2.8239 | 180.2793 | 102.7193
5.713 | 205.456 | 28.8167 | 145.6686 | 2.823 | 179.9113 | 102.728
5.7155 | 205.637 | 28.2811 | 146.2646 | 2.8249 | 180.5374 | 102.8185
5.7182 | 205.794 | 27.6524 | 146.9456 | 2.8264 | 181.2446 | 102.897
5.7207 | 205.8345 | 27.3751 | 147.2364 | 2.8258 | 181.5422 | 102.9173
5.7231 | 205.8518 | 26.8017 | 147.8156 | 2.825 | 182.1242 | 102.9259
5.7256 | 205.8454 | 26.6108 | 148.0043 | 2.8236 | 182.3119 | 102.9227
5.728 | 205.7459 | 26.4553 | 148.1267 | 2.8207 | 182.4177 | 102.873
5.7303 | 205.7166 | 26.5351 | 148.0371 | 2.819 | 182.3232 | 102.8583
5.7326 | 205.664 | 26.753 | 147.8017 | 2.817 | 182.079 | 102.832
5.735 | 205.5411 | 26.7693 | 147.7444 | 2.8137 | 182.0013 | 102.7706
5.7373 | 205.4884 | 27.1449 | 147.3512 | 2.8116 | 181.5993 | 102.7442
5.7397 | 205.4356 | 27.2211 | 147.2574 | 2.8095 | 181.4967 | 102.7178
5.742 | 205.3597 | 27.0139 | 147.4393 | 2.8071 | 181.666 | 102.6799
5.7445 | 205.5172 | 27.2611 | 147.2446 | 2.8086 | 181.4975 | 102.7586
5.7472 | 205.7209 | 27.5385 | 147.0351 | 2.8108 | 181.322 | 102.8605
5.7498 | 205.7377 | 27.8723 | 146.7069 | 2.8099 | 180.9966 | 102.8689
5.7524 | 205.7311 | 28.1462 | 146.4308 | 2.8085 | 180.7193 | 102.8655
5.755 | 205.7247 | 28.3407 | 146.2342 | 2.8071 | 180.5216 | 102.8623
5.7575 | 205.648 | 28.2956 | 146.2537 | 2.8045 | 180.5284 | 102.824
5.7599 | 205.5718 | 28.6213 | 145.9026 | 2.802 | 180.1646 | 102.7859
5.7623 | 205.519 | 28.8961 | 145.6102 | 2.7999 | 179.8634 | 102.7595
5.7647 | 205.4193 | 29.1302 | 145.3429 | 2.797 | 179.5795 | 102.7097
5.7671 | 205.3901 | 29.5049 | 144.9585 | 2.7954 | 179.1901 | 102.695
5.7695 | 205.3606 | 29.241 | 145.2125 | 2.7937 | 179.4393 | 102.6803
5.7719 | 205.2844 | 29.4001 | 145.028 | 2.7912 | 179.2421 | 102.6422
5.7743 | 205.3251 | 29.3524 | 145.0893 | 2.7908 | 179.3102 | 102.6626
5.7769 | 205.5757 | 29.3915 | 145.1337 | 2.7939 | 179.3964 | 102.7879
5.7796 | 205.6391 | 29.5347 | 145.0117 | 2.7936 | 179.2848 | 102.8195
5.7822 | 205.6794 | 29.8494 | 144.7104 | 2.7931 | 178.9903 | 102.8397
5.7847 | 205.6262 | 29.7617 | 144.7804 | 2.791 | 179.0514 | 102.8131
5.7872 | 205.5966 | 29.8121 | 144.7201 | 2.7892 | 178.9862 | 102.7983
5.7897 | 205.5436 | 29.6585 | 144.856 | 2.7871 | 179.1133 | 102.7718
5.792 | 205.4909 | 29.6779 | 144.8191 | 2.7851 | 179.0676 | 102.7455
5.7944 | 205.3679 | 30.0684 | 144.3876 | 2.7818 | 178.6156 | 102.684
5.7968 | 205.3387 | 30.0815 | 144.3647 | 2.7802 | 178.5878 | 102.6693
5.799 | 205.2862 | 30.1869 | 144.2418 | 2.7782 | 178.4562 | 102.6431
5.8014 | 205.2568 | 30.5179 | 143.901 | 2.7766 | 178.1105 | 102.6284
5.8037 | 205.2043 | 30.5264 | 143.875 | 2.7746 | 178.0758 | 102.6022
5.8063 | 205.4782 | 30.6849 | 143.8078 | 2.778 | 178.0542 | 102.7391
5.8089 | 205.5653 | 30.82 | 143.7018 | 2.7783 | 177.9627 | 102.7827
5.8114 | 205.5589 | 30.871 | 143.6486 | 2.777 | 177.9084 | 102.7794
5.814 | 205.5524 | 31.0691 | 143.4484 | 2.7756 | 177.7071 | 102.7762
5.8164 | 205.4996 | 31.3232 | 143.1767 | 2.7736 | 177.4266 | 102.7498
5.8188 | 205.4702 | 30.807 | 143.6831 | 2.7719 | 177.9281 | 102.7351
5.8213 | 205.4172 | 30.9134 | 143.559 | 2.7698 | 177.7952 | 102.7086
5.8235 | 205.3881 | 30.7125 | 143.7502 | 2.7683 | 177.9816 | 102.6941
5.8259 | 205.382 | 30.1838 | 144.2769 | 2.767 | 178.5072 | 102.691
5.8283 | 205.3528 | 29.8712 | 144.5797 | 2.7654 | 178.8052 | 102.6764
5.8307 | 205.3233 | 29.3753 | 145.0658 | 2.7638 | 179.2864 | 102.6617
5.8329 | 205.3412 | 28.8505 | 145.5966 | 2.763 | 179.8201 | 102.6706
5.8356 | 205.5915 | 28.4916 | 146.0389 | 2.766 | 180.3041 | 102.7957
5.8382 | 205.7251 | 27.6425 | 146.9325 | 2.7671 | 181.22 | 102.8625
5.8407 | 205.7655 | 27.362 | 147.2265 | 2.7666 | 181.5208 | 102.8828
5.8431 | 205.7361 | 27.039 | 147.5397 | 2.765 | 181.8291 | 102.8681
5.8455 | 205.6833 | 26.9025 | 147.6586 | 2.7629 | 181.9391 | 102.8416
5.8478 | 205.654 | 26.5549 | 147.9964 | 2.7613 | 182.2721 | 102.827
5.8501 | 205.5547 | 26.5891 | 147.9291 | 2.7585 | 182.1882 | 102.7773
5.8525 | 205.4787 | 26.8926 | 147.6003 | 2.7561 | 181.8467 | 102.7393
5.8547 | 205.4031 | 26.7237 | 147.744 | 2.7538 | 181.9778 | 102.7015
5.8569 | 205.3508 | 26.7444 | 147.7059 | 2.7519 | 181.931 | 102.6754
5.8591 | 205.275 | 26.8547 | 147.5703 | 2.7495 | 181.7828 | 102.6375
5.8614 | 205.2693 | 26.8494 | 147.5737 | 2.7484 | 181.7853 | 102.6347
5.8638 | 205.4034 | 27.3954 | 147.0724 | 2.7495 | 181.3063 | 102.7017
5.8663 | 205.5372 | 27.757 | 146.7554 | 2.7506 | 181.0116 | 102.7686
5.8689 | 205.5775 | 27.9213 | 146.6045 | 2.7501 | 180.8674 | 102.7887
5.8714 | 205.5478 | 28.0713 | 146.4446 | 2.7484 | 180.7026 | 102.7739
5.8738 | 205.4949 | 28.2632 | 146.2351 | 2.7464 | 180.4842 | 102.7474
5.8763 | 205.4654 | 28.5434 | 145.9451 | 2.7447 | 180.1893 | 102.7327
5.8787 | 205.3893 | 28.8029 | 145.6602 | 2.7423 | 179.8917 | 102.6946
5.8811 | 205.3365 | 28.5992 | 145.8463 | 2.7403 | 180.069 | 102.6682
5.8834 | 205.2372 | 29.1591 | 145.2533 | 2.7375 | 179.4595 | 102.6186
5.8857 | 205.2079 | 28.9731 | 145.4295 | 2.7359 | 179.6309 | 102.604
5.8881 | 205.1785 | 29.2685 | 145.1243 | 2.7343 | 179.3208 | 102.5893
5.8905 | 205.1259 | 28.7281 | 145.6472 | 2.7324 | 179.8349 | 102.563
5.893 | 205.283 | 28.6807 | 145.747 | 2.7338 | 179.9608 | 102.6415
5.8958 | 205.4862 | 28.3533 | 146.1421 | 2.736 | 180.3898 | 102.7431
5.8984 | 205.5029 | 27.9083 | 146.5927 | 2.7351 | 180.8432 | 102.7515
5.901 | 205.5432 | 28.0443 | 146.4701 | 2.7346 | 180.7273 | 102.7716
5.9035 | 205.5834 | 27.8286 | 146.6992 | 2.7341 | 180.9631 | 102.7917
5.906 | 205.4838 | 27.4709 | 147.0237 | 2.7312 | 181.271 | 102.7419
5.9084 | 205.431 | 26.8175 | 147.6595 | 2.7292 | 181.898 | 102.7155
5.9108 | 205.3782 | 26.7265 | 147.7329 | 2.7272 | 181.9626 | 102.6891
5.9132 | 205.3023 | 26.7386 | 147.6955 | 2.7249 | 181.9125 | 102.6511
5.9154 | 205.2499 | 26.7003 | 147.7163 | 2.7229 | 181.9246 | 102.6249
5.9178 | 205.2204 | 26.9647 | 147.4421 | 2.7213 | 181.6455 | 102.6102
5.9201 | 205.1447 | 26.8201 | 147.5615 | 2.719 | 181.7522 | 102.5723
5.9224 | 205.1156 | 27.0098 | 147.3621 | 2.7175 | 181.548 | 102.5578
5.925 | 205.389 | 27.3872 | 147.0758 | 2.7209 | 181.3073 | 102.6945
5.9277 | 205.4758 | 27.4808 | 147.0111 | 2.7211 | 181.2571 | 102.7379
5.9302 | 205.4693 | 27.6547 | 146.8351 | 2.7198 | 181.08 | 102.7347
5.9329 | 205.4861 | 27.8138 | 146.6816 | 2.7189 | 180.9292 | 102.743
5.9353 | 205.41 | 27.8438 | 146.6262 | 2.7165 | 180.8612 | 102.705
5.9377 | 205.3337 | 28.3475 | 146.0971 | 2.7141 | 180.3193 | 102.6668
5.9401 | 205.3042 | 28.5592 | 145.8755 | 2.7125 | 180.0929 | 102.6521
5.9426 | 205.2281 | 28.7281 | 145.6813 | 2.7101 | 179.886 | 102.6141
5.9449 | 205.1522 | 28.7537 | 145.6304 | 2.7078 | 179.8224 | 102.5761
5.9472 | 205.123 | 29.0974 | 145.2769 | 2.7062 | 179.4641 | 102.5615
5.9496 | 205.0702 | 29.3315 | 145.0252 | 2.7043 | 179.2036 | 102.5351
5.9519 | 204.9945 | 29.4946 | 144.8369 | 2.702 | 179.0027 | 102.4973
5.9545 | 205.198 | 29.369 | 145.0303 | 2.7042 | 179.23 | 102.599
5.9572 | 205.3312 | 29.5681 | 144.8756 | 2.7052 | 179.0975 | 102.6656
5.9598 | 205.3481 | 29.7252 | 144.7242 | 2.7043 | 178.9489 | 102.6741
5.9624 | 205.3648 | 29.8224 | 144.6325 | 2.7034 | 178.86 | 102.6824
5.9649 | 205.335 | 29.2734 | 145.1716 | 2.7017 | 179.3941 | 102.6675
5.9675 | 205.3053 | 29.0924 | 145.3427 | 2.7001 | 179.5602 | 102.6526
5.9699 | 205.2525 | 29.0027 | 145.4148 | 2.6981 | 179.6236 | 102.6263
5.9723 | 205.1764 | 29.2545 | 145.1376 | 2.6958 | 179.3337 | 102.5882
5.9746 | 205.0772 | 28.7969 | 145.5622 | 2.693 | 179.7417 | 102.5386
5.9771 | 205.0245 | 28.9961 | 145.3454 | 2.6911 | 179.5161 | 102.5122
5.9792 | 204.9723 | 28.9177 | 145.4064 | 2.6892 | 179.5684 | 102.4861
5.9816 | 204.9195 | 28.9902 | 145.3163 | 2.6873 | 179.4696 | 102.4598
5.9843 | 205.1696 | 29.1312 | 145.2587 | 2.6903 | 179.4536 | 102.5848
5.9869 | 205.2796 | 29.197 | 145.2295 | 2.6909 | 179.4428 | 102.6398
5.9896 | 205.2961 | 29.4248 | 145.0072 | 2.69 | 179.2233 | 102.6481
5.9922 | 205.2895 | 29.1636 | 145.2662 | 2.6887 | 179.4812 | 102.6448
5.9948 | 205.2597 | 29.0324 | 145.3875 | 2.687 | 179.5975 | 102.6299
5.9973 | 205.2068 | 29.3911 | 145.0112 | 2.6851 | 179.2123 | 102.6034
5.9998 | 205.1304 | 29.4459 | 144.9309 | 2.6826 | 179.1193 | 102.5652
6.0024 | 205.0773 | 29.7694 | 144.5897 | 2.6806 | 178.7692 | 102.5386
6.0048 | 205.0011 | 29.8724 | 144.4613 | 2.6782 | 178.6281 | 102.5005
6.0074 | 204.948 | 30.0314 | 144.2846 | 2.6762 | 178.4426 | 102.474
6.0099 | 204.9184 | 29.6878 | 144.6183 | 2.6746 | 178.7714 | 102.4592
6.0124 | 204.8422 | 30.1058 | 144.1749 | 2.6722 | 178.3153 | 102.4211
6.015 | 204.9755 | 29.9107 | 144.4145 | 2.6733 | 178.577 | 102.4877
6.0179 | 205.1547 | 30.2088 | 144.1761 | 2.675 | 178.3686 | 102.5774
6.0207 | 205.1944 | 30.0115 | 144.3866 | 2.6744 | 178.5857 | 102.5972
6.0234 | 205.2107 | 30.1266 | 144.277 | 2.6734 | 178.4788 | 102.6054
6.0261 | 205.2039 | 30.2733 | 144.128 | 2.6721 | 178.3287 | 102.602
6.0289 | 205.1503 | 30.2863 | 144.0971 | 2.67 | 178.2888 | 102.5751
6.0315 | 205.097 | 30.2211 | 144.1446 | 2.668 | 178.3274 | 102.5485
6.0342 | 205.0902 | 29.9891 | 144.3743 | 2.6667 | 178.556 | 102.5451
6.0368 | 205.0138 | 29.7176 | 144.6203 | 2.6643 | 178.7893 | 102.5069
6.0393 | 204.984 | 29.0887 | 145.2393 | 2.6627 | 179.4033 | 102.492
6.042 | 204.9774 | 28.7849 | 145.5409 | 2.6614 | 179.7038 | 102.4887
6.0445 | 204.9477 | 28.8429 | 145.473 | 2.6598 | 179.6309 | 102.4738
6.0471 | 204.9878 | 28.3052 | 146.0241 | 2.6593 | 180.1887 | 102.4939
6.05 | 205.237 | 27.9417 | 146.4706 | 2.6622 | 180.6768 | 102.6185
6.0527 | 205.2768 | 27.5832 | 146.8424 | 2.6616 | 181.0552 | 102.6384
6.0555 | 205.3397 | 27.0385 | 147.4081 | 2.6614 | 181.6314 | 102.6699
6.0582 | 205.3327 | 26.7197 | 147.7245 | 2.6601 | 181.9467 | 102.6664
6.0608 | 205.2797 | 26.6647 | 147.7619 | 2.6581 | 181.9751 | 102.6398
6.0634 | 205.2031 | 26.722 | 147.679 | 2.6557 | 181.8795 | 102.6015
6.066 | 205.1733 | 26.5895 | 147.8016 | 2.6541 | 181.9972 | 102.5867
6.0684 | 205.0738 | 26.3549 | 148.003 | 2.6514 | 182.182 | 102.5369
6.071 | 204.9974 | 26.3995 | 147.933 | 2.649 | 182.0992 | 102.4987
6.0734 | 204.9447 | 26.3463 | 147.9686 | 2.6471 | 182.1261 | 102.4724
6.0759 | 204.8686 | 26.2379 | 148.0516 | 2.6447 | 182.1964 | 102.4343
6.0784 | 204.839 | 26.267 | 148.0127 | 2.6432 | 182.1525 | 102.4195
6.0811 | 205.0884 | 26.3652 | 147.9976 | 2.6461 | 182.179 | 102.5442
6.0838 | 205.1282 | 26.821 | 147.5551 | 2.6456 | 181.7431 | 102.5641
6.0865 | 205.1447 | 27.1458 | 147.2358 | 2.6447 | 181.4266 | 102.5724
6.0892 | 205.1146 | 26.9566 | 147.4149 | 2.643 | 181.6007 | 102.5573
6.0918 | 205.0382 | 27.3998 | 146.9463 | 2.6406 | 181.1193 | 102.5191
6.0944 | 204.985 | 27.4103 | 146.918 | 2.6386 | 181.0822 | 102.4925
6.097 | 204.9319 | 27.7781 | 146.5325 | 2.6366 | 180.6879 | 102.466
6.0994 | 204.8791 | 28.0753 | 146.2177 | 2.6347 | 180.3642 | 102.4395
6.1019 | 204.8262 | 28.1682 | 146.1072 | 2.6328 | 180.2449 | 102.4131
6.1045 | 204.7265 | 28.2763 | 145.9659 | 2.63 | 180.087 | 102.3633
6.1069 | 204.6972 | 28.292 | 145.9404 | 2.6285 | 180.0566 | 102.3486
6.1093 | 204.6445 | 29.002 | 145.2128 | 2.6266 | 179.3203 | 102.3223
6.112 | 204.8474 | 28.8586 | 145.4239 | 2.6288 | 179.5651 | 102.4237
6.1148 | 204.9567 | 29.486 | 144.8329 | 2.6293 | 178.9924 | 102.4784
6.1175 | 205.0198 | 29.3883 | 144.9516 | 2.6292 | 179.1216 | 102.5099
6.1201 | 204.9899 | 29.4023 | 144.9277 | 2.6276 | 179.0927 | 102.495
6.1228 | 204.96 | 30.0179 | 144.3021 | 2.626 | 178.4621 | 102.48
6.1253 | 204.8603 | 30.163 | 144.1238 | 2.6233 | 178.2672 | 102.4302
6.1278 | 204.7842 | 30.0165 | 144.2449 | 2.621 | 178.3756 | 102.3921
6.1304 | 204.7312 | 30.2868 | 143.9569 | 2.619 | 178.0788 | 102.3656
6.1329 | 204.6548 | 30.3152 | 143.9031 | 2.6167 | 178.0122 | 102.3274
6.1354 | 204.6253 | 30.1833 | 144.0251 | 2.6151 | 178.1293 | 102.3126
6.1379 | 204.6189 | 30.2116 | 143.9947 | 2.6139 | 178.0978 | 102.3094
6.1404 | 204.5429 | 30.0552 | 144.1258 | 2.6117 | 178.2162 | 102.2714
6.143 | 204.6528 | 30.3391 | 143.8785 | 2.6123 | 177.9873 | 102.3264
6.1457 | 204.8554 | 30.4607 | 143.8244 | 2.6145 | 177.967 | 102.4277
6.1486 | 204.9181 | 30.6052 | 143.7008 | 2.6143 | 177.8539 | 102.4591
6.1513 | 204.9113 | 30.1576 | 144.1462 | 2.613 | 178.298 | 102.4556
6.154 | 204.9045 | 30.0746 | 144.2269 | 2.6118 | 178.3776 | 102.4522
6.1567 | 204.8511 | 29.6621 | 144.6216 | 2.6097 | 178.7634 | 102.4255
6.1592 | 204.8214 | 29.6256 | 144.6482 | 2.6082 | 178.7851 | 102.4107
6.1618 | 204.7683 | 29.3406 | 144.9155 | 2.6062 | 179.0436 | 102.3842
6.1643 | 204.6689 | 29.0522 | 145.1708 | 2.6036 | 179.2823 | 102.3345
6.1668 | 204.6161 | 28.8203 | 145.3851 | 2.6017 | 179.4877 | 102.308
6.1692 | 204.5865 | 28.824 | 145.3715 | 2.6001 | 179.4693 | 102.2933
6.1716 | 204.5339 | 28.7128 | 145.4652 | 2.5983 | 179.5542 | 102.267
6.174 | 204.5046 | 28.4916 | 145.6766 | 2.5968 | 179.7607 | 102.2523
6.1767 | 204.7539 | 28.528 | 145.7233 | 2.5997 | 179.8489 | 102.3769
6.1794 | 204.8635 | 28.3281 | 145.9597 | 2.6003 | 180.1037 | 102.4318
6.1821 | 204.8802 | 28.469 | 145.8244 | 2.5995 | 179.9711 | 102.4401
6.1846 | 204.897 | 28.3948 | 145.9042 | 2.5987 | 180.0537 | 102.4485
6.1871 | 204.8442 | 28.188 | 146.0934 | 2.5968 | 180.2341 | 102.4221
6.1896 | 204.7913 | 28.1758 | 146.088 | 2.5949 | 180.2199 | 102.3957
6.1921 | 204.7618 | 27.9592 | 146.2947 | 2.5934 | 180.4217 | 102.3809
6.1944 | 204.7094 | 28.0749 | 146.1616 | 2.5916 | 180.2798 | 102.3547
6.1967 | 204.6802 | 28.1902 | 146.0365 | 2.5901 | 180.1499 | 102.3401
6.1991 | 204.6045 | 28.0893 | 146.1122 | 2.5879 | 180.2129 | 102.3022
6.2013 | 204.5522 | 28.4807 | 145.7034 | 2.5861 | 179.7954 | 102.2761
6.2037 | 204.4765 | 28.5831 | 145.5757 | 2.5839 | 179.6551 | 102.2382
6.2061 | 204.703 | 28.4668 | 145.7675 | 2.5866 | 179.8847 | 102.3515
6.2087 | 204.8129 | 28.6636 | 145.6074 | 2.5873 | 179.7429 | 102.4065
6.2112 | 204.8763 | 28.8807 | 145.4114 | 2.5872 | 179.5575 | 102.4382
6.2138 | 204.8699 | 28.9803 | 145.3097 | 2.5861 | 179.4546 | 102.4349
6.2163 | 204.8171 | 28.9763 | 145.2961 | 2.5842 | 179.4322 | 102.4085
6.2187 | 204.7644 | 29.2256 | 145.0292 | 2.5823 | 179.1566 | 102.3822
6.2211 | 204.7351 | 29.4707 | 144.7743 | 2.5809 | 178.8968 | 102.3675
6.2235 | 204.6359 | 29.5662 | 144.6458 | 2.5783 | 178.7518 | 102.318
6.2259 | 204.56 | 29.6139 | 144.5728 | 2.5761 | 178.6661 | 102.28
6.2282 | 204.5076 | 29.8671 | 144.3021 | 2.5742 | 178.3867 | 102.2538
6.2306 | 204.4784 | 30.0928 | 144.0667 | 2.5728 | 178.1464 | 102.2392
6.233 | 204.4724 | 29.5951 | 144.5624 | 2.5717 | 178.6411 | 102.2362
6.2355 | 204.6521 | 29.1627 | 145.0547 | 2.5736 | 179.1633 | 102.326
6.238 | 204.7855 | 29.1802 | 145.0816 | 2.5747 | 179.2125 | 102.3927
6.2407 | 204.8485 | 28.5479 | 145.7349 | 2.5746 | 179.8763 | 102.4242
6.2432 | 204.8887 | 28.3551 | 145.9411 | 2.5742 | 180.0893 | 102.4444
6.2457 | 204.859 | 27.9782 | 146.3081 | 2.5727 | 180.4513 | 102.4295
6.2482 | 204.8295 | 27.5399 | 146.7366 | 2.5712 | 180.8748 | 102.4147
6.2506 | 204.7769 | 27.2966 | 146.9624 | 2.5693 | 181.0918 | 102.3884
6.253 | 204.6779 | 26.9543 | 147.2717 | 2.5668 | 181.3847 | 102.339
6.2553 | 204.6487 | 27.0008 | 147.2154 | 2.5654 | 181.3236 | 102.3244
6.2578 | 204.5727 | 27.1142 | 147.0767 | 2.5631 | 181.1721 | 102.2863
6.2601 | 204.5203 | 27.4539 | 146.7195 | 2.5613 | 180.8062 | 102.2601
6.2624 | 204.4446 | 27.3259 | 146.8223 | 2.5592 | 180.8964 | 102.2223
6.2649 | 204.485 | 27.6147 | 146.547 | 2.5588 | 180.6278 | 102.2425
6.2675 | 204.6878 | 27.8871 | 146.3422 | 2.561 | 180.4568 | 102.3439
6.27 | 204.7279 | 27.884 | 146.3586 | 2.5606 | 180.4799 | 102.3639
6.2726 | 204.7679 | 28.2731 | 145.9829 | 2.5602 | 180.1109 | 102.384
6.2751 | 204.7615 | 28.2885 | 145.9653 | 2.5591 | 180.0922 | 102.3807
6.2776 | 204.6854 | 28.1853 | 146.0432 | 2.5568 | 180.1574 | 102.3427
6.2801 | 204.6327 | 28.3024 | 145.9085 | 2.555 | 180.0139 | 102.3163
6.2825 | 204.5801 | 28.774 | 145.4194 | 2.5532 | 179.516 | 102.29
6.2848 | 204.4811 | 28.6636 | 145.4968 | 2.5506 | 179.577 | 102.2406
6.2872 | 204.4055 | 28.8145 | 145.3207 | 2.5485 | 179.3882 | 102.2027
6.2895 | 204.3996 | 29.25 | 144.8832 | 2.5475 | 178.9498 | 102.1998
6.2918 | 204.3241 | 29.5402 | 144.5678 | 2.5453 | 178.6219 | 102.1621
6.2941 | 204.2717 | 29.5766 | 144.514 | 2.5436 | 178.5593 | 102.1359
6.2967 | 204.5442 | 29.9622 | 144.2192 | 2.5468 | 178.3099 | 102.2721
6.2993 | 204.6538 | 29.8107 | 144.4072 | 2.5475 | 178.5162 | 102.3269
6.3019 | 204.7404 | 29.8369 | 144.4099 | 2.5479 | 178.5333 | 102.3702
6.3045 | 204.7572 | 28.8817 | 145.3707 | 2.5471 | 179.4969 | 102.3786
6.3071 | 204.7273 | 28.632 | 145.6104 | 2.5456 | 179.7317 | 102.3637
6.3095 | 204.698 | 28.4061 | 145.8266 | 2.5441 | 179.9429 | 102.349
6.3119 | 204.6919 | 27.8205 | 146.4101 | 2.5431 | 180.5254 | 102.3459
6.3143 | 204.6161 | 27.2755 | 146.9299 | 2.5409 | 181.0325 | 102.308
6.3166 | 204.6102 | 26.7458 | 147.4576 | 2.5398 | 181.5593 | 102.3051
6.3188 | 204.5814 | 26.5373 | 147.6565 | 2.5385 | 181.7534 | 102.2907
6.3211 | 204.4827 | 26.0063 | 148.1546 | 2.536 | 182.235 | 102.2413
6.3233 | 204.4306 | 26.0801 | 148.0634 | 2.5343 | 182.1352 | 102.2153
6.3256 | 204.5643 | 26.1143 | 148.0738 | 2.5355 | 182.1678 | 102.2821
6.3281 | 204.6742 | 25.592 | 148.6327 | 2.5363 | 182.7451 | 102.3371
6.3306 | 204.7145 | 25.668 | 148.5702 | 2.5359 | 182.6892 | 102.3572
6.333 | 204.7084 | 26.0149 | 148.2212 | 2.5348 | 182.3393 | 102.3542
6.3354 | 204.6558 | 26.3683 | 147.8503 | 2.5331 | 181.9596 | 102.3279
6.3377 | 204.6034 | 26.3806 | 147.8205 | 2.5313 | 181.9211 | 102.3017
6.3401 | 204.5276 | 26.8489 | 147.327 | 2.5291 | 181.4149 | 102.2638
6.3424 | 204.4522 | 26.863 | 147.2877 | 2.527 | 181.3631 | 102.2261
6.3447 | 204.4463 | 27.0067 | 147.1421 | 2.526 | 181.2164 | 102.2231
6.3469 | 204.3245 | 27.2341 | 146.8741 | 2.5232 | 180.9282 | 102.1623
6.3492 | 204.2723 | 27.2642 | 146.8266 | 2.5215 | 180.872 | 102.1362
6.3515 | 204.22 | 27.4174 | 146.6559 | 2.5198 | 180.6926 | 102.11
6.3538 | 204.3535 | 28.0201 | 146.0977 | 2.5209 | 180.1567 | 102.1768
6.3565 | 204.4863 | 27.952 | 146.2101 | 2.522 | 180.2912 | 102.2432
6.3589 | 204.573 | 28.142 | 146.049 | 2.5224 | 180.1445 | 102.2865
6.3614 | 204.59 | 28.0196 | 146.1771 | 2.5217 | 180.2754 | 102.295
6.364 | 204.5601 | 27.9187 | 146.268 | 2.5201 | 180.3614 | 102.2801
6.3664 | 204.5308 | 27.799 | 146.3779 | 2.5187 | 180.4664 | 102.2654
6.3689 | 204.5013 | 27.7601 | 146.407 | 2.5173 | 180.4906 | 102.2507
6.3713 | 204.4257 | 27.4058 | 146.7361 | 2.5152 | 180.8071 | 102.2129
6.3737 | 204.3964 | 27.2521 | 146.88 | 2.5138 | 180.9461 | 102.1982
6.376 | 204.3905 | 26.9129 | 147.2173 | 2.5128 | 181.2824 | 102.1953
6.3783 | 204.3149 | 26.7593 | 147.3457 | 2.5106 | 181.3982 | 102.1575
6.3805 | 204.2629 | 26.5458 | 147.5418 | 2.509 | 181.5857 | 102.1315
6.3831 | 204.4888 | 26.449 | 147.7139 | 2.5115 | 181.7954 | 102.2444
6.3858 | 204.6446 | 26.1567 | 148.0582 | 2.5129 | 182.1656 | 102.3223
6.3883 | 204.7311 | 26.0784 | 148.1653 | 2.5132 | 182.2872 | 102.3656
6.3909 | 204.7014 | 25.9113 | 148.3225 | 2.5118 | 182.4394 | 102.3507
6.3933 | 204.6489 | 25.8217 | 148.3946 | 2.51 | 182.5027 | 102.3244
6.3958 | 204.5961 | 26.2288 | 147.9699 | 2.5082 | 182.0693 | 102.2981
6.3981 | 204.567 | 25.927 | 148.262 | 2.5068 | 182.3565 | 102.2835
6.4004 | 204.4914 | 26.0267 | 148.1371 | 2.5047 | 182.219 | 102.2457
6.4028 | 204.3924 | 26.3293 | 147.8015 | 2.5023 | 181.8669 | 102.1962
6.4051 | 204.2938 | 26.2067 | 147.8912 | 2.4998 | 181.9402 | 102.1469
6.4075 | 204.2645 | 26.4423 | 147.6459 | 2.4984 | 181.6899 | 102.1322
6.4098 | 204.1891 | 26.8076 | 147.2554 | 2.4964 | 181.287 | 102.0946
6.4122 | 204.2759 | 26.6782 | 147.4138 | 2.4968 | 181.4598 | 102.138
6.4147 | 204.4321 | 27.0058 | 147.1382 | 2.4982 | 181.2102 | 102.216
6.4174 | 204.4951 | 27.6083 | 146.5567 | 2.4982 | 180.6393 | 102.2476
6.42 | 204.5117 | 27.3575 | 146.8131 | 2.4974 | 180.8984 | 102.2559
6.4225 | 204.5053 | 27.7953 | 146.3731 | 2.4963 | 180.4573 | 102.2526
6.425 | 204.4525 | 28.0934 | 146.0574 | 2.4946 | 180.1329 | 102.2263
6.4275 | 204.3998 | 28.0443 | 146.089 | 2.4928 | 180.1556 | 102.1999
6.4299 | 204.3241 | 27.9308 | 146.1772 | 2.4907 | 180.2312 | 102.162
6.4324 | 204.2946 | 28.0132 | 146.085 | 2.4892 | 180.1341 | 102.1473
6.4348 | 204.2421 | 27.8853 | 146.1954 | 2.4875 | 180.2357 | 102.121
6.4372 | 204.2128 | 27.6448 | 146.4261 | 2.4861 | 180.4616 | 102.1064
6.4396 | 204.1835 | 27.6093 | 146.4519 | 2.4847 | 180.4824 | 102.0917
6.4422 | 204.3396 | 27.2827 | 146.8305 | 2.4862 | 180.8871 | 102.1698
6.4449 | 204.5882 | 26.8057 | 147.3904 | 2.489 | 181.4884 | 102.2941
6.4476 | 204.6278 | 26.6697 | 147.5396 | 2.4885 | 181.6442 | 102.3139
6.4501 | 204.691 | 26.5058 | 147.7245 | 2.4885 | 181.8397 | 102.3455
6.4527 | 204.6845 | 26.2968 | 147.9314 | 2.4875 | 182.0455 | 102.3423
6.4551 | 204.6086 | 25.9482 | 148.2547 | 2.4853 | 182.3561 | 102.3043
6.4576 | 204.5327 | 25.8747 | 148.3029 | 2.4832 | 182.3916 | 102.2663
6.46 | 204.5034 | 26.2351 | 147.9327 | 2.4818 | 182.0166 | 102.2517
6.4624 | 204.3814 | 26.3102 | 147.8169 | 2.479 | 181.8805 | 102.1907
6.4648 | 204.3289 | 26.309 | 147.8006 | 2.4773 | 181.8554 | 102.1644
6.4671 | 204.2534 | 26.4715 | 147.613 | 2.4752 | 181.6552 | 102.1267
6.4694 | 204.1778 | 26.5774 | 147.4819 | 2.4732 | 181.5115 | 102.0889
6.4718 | 204.1717 | 26.7468 | 147.3104 | 2.4722 | 181.3391 | 102.0859
6.4745 | 204.4437 | 26.6747 | 147.4732 | 2.4754 | 181.5471 | 102.2218
6.4771 | 204.5066 | 27.0035 | 147.1654 | 2.4753 | 181.2498 | 102.2533
6.4797 | 204.5 | 27.2606 | 146.9061 | 2.4742 | 180.9894 | 102.25
6.4823 | 204.4703 | 27.4366 | 146.7202 | 2.4728 | 180.7986 | 102.2352
6.4847 | 204.4178 | 27.7772 | 146.3621 | 2.4711 | 180.4317 | 102.2089
6.4872 | 204.3187 | 28.0925 | 146.0137 | 2.4686 | 180.0669 | 102.1594
6.4896 | 204.2661 | 28.52 | 145.5687 | 2.4668 | 179.613 | 102.133
6.4921 | 204.2134 | 28.7794 | 145.2917 | 2.4651 | 179.3273 | 102.1067
6.4944 | 204.1611 | 28.8839 | 145.1698 | 2.4634 | 179.1966 | 102.0805
6.4968 | 204.1088 | 28.924 | 145.1123 | 2.4617 | 179.1304 | 102.0544
6.4993 | 204.0561 | 29.3145 | 144.7042 | 2.46 | 178.7135 | 102.028
6.5017 | 204.0036 | 29.4838 | 144.5174 | 2.4582 | 178.518 | 102.0018
6.5044 | 204.2752 | 29.2496 | 144.8421 | 2.4614 | 178.888 | 102.1376
6.5071 | 204.4075 | 28.906 | 145.2298 | 2.4624 | 179.2977 | 102.2037
6.5098 | 204.4472 | 28.8744 | 145.2747 | 2.462 | 179.3492 | 102.2236
6.5125 | 204.4404 | 28.4173 | 145.7295 | 2.4609 | 179.8029 | 102.2202
6.5151 | 204.4338 | 28.3042 | 145.8404 | 2.4598 | 179.9127 | 102.2169
6.5176 | 204.4275 | 28.0271 | 146.1154 | 2.4587 | 180.1866 | 102.2137
6.52 | 204.398 | 27.8953 | 146.2374 | 2.4574 | 180.3037 | 102.199
6.5225 | 204.3453 | 27.6016 | 146.5135 | 2.4556 | 180.5711 | 102.1727
6.525 | 204.2927 | 27.6524 | 146.4452 | 2.4539 | 180.4939 | 102.1463
6.5274 | 204.2402 | 27.6443 | 146.4358 | 2.4522 | 180.4758 | 102.1201
6.5297 | 204.1879 | 27.7079 | 146.3547 | 2.4505 | 180.386 | 102.0939
6.5321 | 204.1356 | 27.5336 | 146.5116 | 2.4488 | 180.5342 | 102.0678
6.5347 | 204.3145 | 27.4868 | 146.618 | 2.4506 | 180.6705 | 102.1573
6.5373 | 204.3777 | 27.8317 | 146.2942 | 2.4506 | 180.3571 | 102.1888
6.5399 | 204.4174 | 27.8709 | 146.2682 | 2.4502 | 180.3378 | 102.2087
6.5424 | 204.388 | 28.0515 | 146.0778 | 2.4488 | 180.1425 | 102.194
6.5449 | 204.3583 | 28.0682 | 146.0512 | 2.4474 | 180.111 | 102.1792
6.5473 | 204.3058 | 28.5209 | 145.581 | 2.4457 | 179.632 | 102.1529
6.5498 | 204.2532 | 28.7194 | 145.365 | 2.444 | 179.4072 | 102.1266
6.5521 | 204.2009 | 28.8857 | 145.1813 | 2.4423 | 179.2147 | 102.1004
6.5545 | 204.1484 | 28.7416 | 145.3079 | 2.4406 | 179.3326 | 102.0742
6.5569 | 204.073 | 29.1577 | 144.8666 | 2.4386 | 178.8788 | 102.0365
6.5592 | 204.0439 | 29.5933 | 144.4213 | 2.4373 | 178.4286 | 102.0219
6.5615 | 203.9916 | 29.5289 | 144.4683 | 2.4356 | 178.4669 | 101.9958
6.5641 | 204.1475 | 29.6427 | 144.4065 | 2.437 | 178.431 | 102.0737
6.5667 | 204.3032 | 29.6467 | 144.4544 | 2.4384 | 178.5049 | 102.1516
6.5694 | 204.3429 | 29.8436 | 144.2707 | 2.4381 | 178.3278 | 102.1714
6.572 | 204.3594 | 29.7139 | 144.4059 | 2.4374 | 178.4658 | 102.1797
6.5745 | 204.3066 | 29.2033 | 144.8989 | 2.4356 | 178.95 | 102.1533
6.5771 | 204.3233 | 28.7596 | 145.3482 | 2.4349 | 179.4021 | 102.1617
6.5796 | 204.2707 | 28.5087 | 145.5815 | 2.4332 | 179.6266 | 102.1353
6.582 | 204.2414 | 28.4708 | 145.6097 | 2.4319 | 179.6499 | 102.1207
6.5845 | 204.2352 | 28.1984 | 145.88 | 2.4308 | 179.9192 | 102.1176
6.5868 | 204.1597 | 27.5647 | 146.4885 | 2.4288 | 180.5151 | 102.0798
6.5891 | 204.1074 | 27.3696 | 146.6662 | 2.4272 | 180.6841 | 102.0537
6.5915 | 204.0783 | 27.171 | 146.8551 | 2.4259 | 180.8682 | 102.0392
6.5938 | 204.142 | 27.1827 | 146.8646 | 2.426 | 180.8883 | 102.071
6.5963 | 204.3442 | 26.9836 | 147.1311 | 2.4281 | 181.1885 | 102.1721
6.5988 | 204.3843 | 27.0593 | 147.0688 | 2.4278 | 181.1328 | 102.1921
6.6014 | 204.3778 | 26.9593 | 147.1666 | 2.4268 | 181.2296 | 102.1889
6.6039 | 204.325 | 27.1851 | 146.9232 | 2.425 | 180.9774 | 102.1625
6.6063 | 204.2725 | 27.4003 | 146.6905 | 2.4234 | 180.736 | 102.1363
6.6087 | 204.1737 | 27.8488 | 146.2091 | 2.421 | 180.2381 | 102.0869
6.6111 | 204.1445 | 27.4452 | 146.603 | 2.4197 | 180.627 | 102.0722
6.6135 | 204.0459 | 28.0817 | 145.9336 | 2.4173 | 179.9412 | 102.0229
6.6159 | 203.9934 | 28.0637 | 145.9341 | 2.4156 | 179.933 | 101.9967
6.6183 | 203.941 | 28.279 | 145.7013 | 2.414 | 179.6915 | 101.9705
6.6206 | 203.8887 | 28.6402 | 145.3227 | 2.4123 | 179.3042 | 101.9444
6.6231 | 203.8825 | 28.6586 | 145.3022 | 2.4113 | 179.2826 | 101.9412
6.6258 | 204.1537 | 28.8622 | 145.189 | 2.4144 | 179.2147 | 102.0769
6.6286 | 204.1931 | 28.832 | 145.2324 | 2.414 | 179.2645 | 102.0965
6.6311 | 204.2561 | 28.7217 | 145.3637 | 2.4141 | 179.4064 | 102.1281
6.6337 | 204.2729 | 28.3673 | 145.7237 | 2.4134 | 179.7691 | 102.1364
6.6362 | 204.2201 | 28.1822 | 145.8912 | 2.4117 | 179.9278 | 102.11
6.6388 | 204.1673 | 27.7466 | 146.3092 | 2.4099 | 180.337 | 102.0836
6.6413 | 204.161 | 27.4908 | 146.5629 | 2.4089 | 180.5897 | 102.0805
6.6436 | 204.0856 | 27.3787 | 146.6498 | 2.407 | 180.6641 | 102.0428
6.646 | 204.01 | 26.7057 | 147.2976 | 2.4049 | 181.2993 | 102.005
6.6483 | 203.9577 | 26.5765 | 147.4094 | 2.4033 | 181.4024 | 101.9789
6.6507 | 203.9285 | 26.3284 | 147.6478 | 2.402 | 181.6358 | 101.9642
6.653 | 203.8533 | 26.2517 | 147.6994 | 2.4001 | 181.6749 | 101.9266
6.6556 | 204.1478 | 26.1815 | 147.8678 | 2.4035 | 181.8924 | 102.0739
6.6582 | 204.234 | 26.1554 | 147.9226 | 2.4039 | 181.9616 | 102.117
6.6607 | 204.2509 | 26.4121 | 147.6715 | 2.4033 | 181.7134 | 102.1255
6.6632 | 204.2213 | 26.545 | 147.5288 | 2.4019 | 181.5656 | 102.1106
6.6656 | 204.192 | 26.3482 | 147.7158 | 2.4006 | 181.7478 | 102.096
6.668 | 204.1164 | 26.7409 | 147.2979 | 2.3986 | 181.3173 | 102.0582
6.6703 | 204.0181 | 27.1688 | 146.8372 | 2.3963 | 180.8402 | 102.009
6.6726 | 203.989 | 27.1575 | 146.8388 | 2.395 | 180.837 | 101.9945
6.675 | 203.9136 | 27.7368 | 146.2344 | 2.3931 | 180.22 | 101.9568
6.6771 | 203.8386 | 28.0682 | 145.878 | 2.3912 | 179.8511 | 101.9193
6.6793 | 203.8099 | 28.1736 | 145.763 | 2.3899 | 179.7314 | 101.905
6.6815 | 203.7349 | 28.6901 | 145.2215 | 2.388 | 179.1773 | 101.8674
6.6839 | 203.8678 | 28.8221 | 145.1338 | 2.3892 | 179.1118 | 101.9339
6.6863 | 204.0238 | 28.6946 | 145.3133 | 2.3906 | 179.3173 | 102.0119
6.6889 | 204.0868 | 28.9252 | 145.1037 | 2.3907 | 179.1182 | 102.0434
6.6913 | 204.0807 | 29.0721 | 144.9548 | 2.3897 | 178.9683 | 102.0404
6.6938 | 204.0745 | 28.7231 | 145.3017 | 2.3887 | 179.3141 | 102.0372
6.6961 | 204.0686 | 28.5583 | 145.4646 | 2.3878 | 179.476 | 102.0343
6.6984 | 204.0163 | 28.2042 | 145.8012 | 2.3862 | 179.804 | 102.0082
6.7008 | 204.0104 | 28.1803 | 145.8232 | 2.3853 | 179.8249 | 102.0052
6.7031 | 203.9351 | 27.4835 | 146.4949 | 2.3833 | 180.484 | 101.9675
6.7054 | 203.906 | 27.1219 | 146.8468 | 2.3821 | 180.8311 | 101.953
6.7077 | 203.8771 | 26.9282 | 147.0308 | 2.3808 | 181.0104 | 101.9386
6.71 | 203.8483 | 26.5544 | 147.395 | 2.3796 | 181.3697 | 101.9241
6.7125 | 204.0504 | 26.2517 | 147.7651 | 2.3817 | 181.7735 | 102.0252
6.715 | 204.206 | 26.1585 | 147.9102 | 2.3832 | 181.9445 | 102.103
6.7176 | 204.2225 | 26.0734 | 148.0008 | 2.3825 | 182.0378 | 102.1112
6.7201 | 204.1931 | 25.9986 | 148.0658 | 2.3811 | 182.0979 | 102.0965
6.7227 | 204.1866 | 25.9874 | 148.0748 | 2.3801 | 182.1059 | 102.0933
6.7251 | 204.1109 | 26.1987 | 147.8383 | 2.3781 | 181.8567 | 102.0554
6.7275 | 204.0353 | 26.3683 | 147.6435 | 2.3762 | 181.6494 | 102.0177
6.7301 | 203.9826 | 26.5607 | 147.4335 | 2.3745 | 181.4306 | 101.9913
6.7325 | 203.9302 | 26.6719 | 147.3048 | 2.3729 | 181.2932 | 101.9651
6.7349 | 203.8778 | 26.9973 | 146.962 | 2.3712 | 180.9416 | 101.9389
6.7373 | 203.8254 | 27.6282 | 146.3136 | 2.3696 | 180.2845 | 101.9127
6.7396 | 203.7734 | 27.6502 | 146.2743 | 2.368 | 180.2365 | 101.8867
6.7421 | 203.7903 | 28.1926 | 145.7375 | 2.3674 | 179.7025 | 101.8951
6.7448 | 204.0381 | 28.2889 | 145.7238 | 2.3701 | 179.7301 | 102.019
6.7475 | 204.0775 | 28.4361 | 145.5897 | 2.3698 | 179.6027 | 102.0388
6.7499 | 204.0712 | 28.61 | 145.4137 | 2.3688 | 179.4256 | 102.0356
6.7526 | 204.0414 | 28.6865 | 145.3273 | 2.3675 | 179.3342 | 102.0207
6.7551 | 203.9887 | 28.9595 | 145.0367 | 2.3658 | 179.0348 | 101.9943
6.7575 | 203.9363 | 29.1541 | 144.8247 | 2.3642 | 178.8141 | 101.9682
6.7601 | 203.8836 | 29.1586 | 144.8026 | 2.3625 | 178.7832 | 101.9418
6.7624 | 203.8083 | 29.3243 | 144.6118 | 2.3606 | 178.5798 | 101.9041
6.7647 | 203.7561 | 29.1757 | 144.743 | 2.359 | 178.7023 | 101.878
6.7672 | 203.75 | 29.2089 | 144.7078 | 2.358 | 178.6661 | 101.875
6.7694 | 203.6517 | 29.7905 | 144.0934 | 2.3558 | 178.0354 | 101.8259
6.7718 | 203.6225 | 29.7509 | 144.1233 | 2.3545 | 178.0603 | 101.8112
6.7744 | 203.8935 | 29.9617 | 144.0028 | 2.3576 | 177.9851 | 101.9468
6.7771 | 203.9331 | 30.1148 | 143.8629 | 2.3573 | 177.8518 | 101.9666
6.7797 | 203.9728 | 29.909 | 144.0819 | 2.357 | 178.0774 | 101.9864
6.7822 | 203.9663 | 29.8535 | 144.1353 | 2.356 | 178.1297 | 101.9832
6.7848 | 203.9598 | 29.9347 | 144.0519 | 2.355 | 178.0452 | 101.9799
6.7874 | 203.9301 | 30.0602 | 143.9165 | 2.3537 | 177.9048 | 101.965
6.7898 | 203.8779 | 29.782 | 144.1773 | 2.3521 | 178.1569 | 101.9389
6.7923 | 203.8483 | 29.4969 | 144.4525 | 2.3508 | 178.4272 | 101.9241
6.7947 | 203.8191 | 28.8541 | 145.0856 | 2.3495 | 179.0554 | 101.9095
6.7973 | 203.7895 | 28.3763 | 145.5535 | 2.3482 | 179.5184 | 101.8947
6.7997 | 203.7603 | 28.2429 | 145.6772 | 2.3469 | 179.6372 | 101.8801
6.8021 | 203.731 | 27.8998 | 146.0105 | 2.3457 | 179.9657 | 101.8655
6.8046 | 203.9559 | 27.6844 | 146.3009 | 2.3481 | 180.2935 | 101.9779
6.8073 | 204.0647 | 27.5647 | 146.4569 | 2.3488 | 180.4676 | 102.0323
6.8099 | 204.0814 | 27.1187 | 146.9084 | 2.3481 | 180.922 | 102.0407
6.8124 | 204.0749 | 26.967 | 147.058 | 2.3471 | 181.0704 | 102.0374
6.8151 | 204.022 | 26.9824 | 147.0249 | 2.3455 | 181.0286 | 102.011
6.8174 | 203.9467 | 27.1976 | 146.7846 | 2.3436 | 180.7757 | 101.9733
6.8199 | 203.871 | 27.3538 | 146.6032 | 2.3416 | 180.5817 | 101.9355
6.8223 | 203.7956 | 27.4461 | 146.4858 | 2.3397 | 180.4517 | 101.8978
6.8246 | 203.6972 | 27.7687 | 146.1304 | 2.3374 | 180.0799 | 101.8486
6.827 | 203.5986 | 28.1141 | 145.7521 | 2.3351 | 179.6852 | 101.7993
6.8294 | 203.5464 | 28.329 | 145.5198 | 2.3336 | 179.4442 | 101.7732
6.8316 | 203.4945 | 28.3488 | 145.4827 | 2.3321 | 179.3984 | 101.7472
6.8343 | 203.6266 | 28.2861 | 145.5894 | 2.3331 | 179.5272 | 101.8133
6.8369 | 203.828 | 28.5015 | 145.4412 | 2.3351 | 179.4125 | 101.914
6.8394 | 203.8678 | 28.8478 | 145.1081 | 2.3349 | 179.0861 | 101.9339
6.842 | 203.8151 | 29.2171 | 144.7213 | 2.3332 | 178.6904 | 101.9075
6.8445 | 203.8086 | 29.5969 | 144.3393 | 2.3322 | 178.3074 | 101.9043
6.847 | 203.7561 | 29.6315 | 144.2872 | 2.3306 | 178.2466 | 101.8781
6.8495 | 203.6805 | 29.3113 | 144.5822 | 2.3287 | 178.5289 | 101.8402
6.852 | 203.6742 | 29.2703 | 144.6211 | 2.3278 | 178.5668 | 101.8371
6.8544 | 203.5988 | 29.0144 | 144.8519 | 2.3258 | 178.785 | 101.7994
6.8568 | 203.5464 | 28.6506 | 145.1982 | 2.3243 | 179.1226 | 101.7732
6.8592 | 203.5172 | 28.2456 | 145.5935 | 2.323 | 179.513 | 101.7586
6.8615 | 203.4651 | 29.9631 | 143.8586 | 2.3215 | 177.7695 | 101.7326
6.864 | 203.5744 | 29.3041 | 144.554 | 2.3222 | 178.4831 | 101.7872
6.8667 | 203.8219 | 28.8961 | 145.0445 | 2.3249 | 179.0148 | 101.9109
6.8694 | 203.9075 | 28.4654 | 145.5038 | 2.3252 | 179.4883 | 101.9537
6.872 | 203.947 | 28.1691 | 145.8132 | 2.3249 | 179.8044 | 101.9735
6.8746 | 203.9175 | 27.7661 | 146.2064 | 2.3236 | 180.1926 | 101.9587
6.8771 | 203.8879 | 27.7209 | 146.2417 | 2.3223 | 180.223 | 101.9439
6.8795 | 203.8125 | 27.6326 | 146.3049 | 2.3204 | 180.2736 | 101.9062
6.8821 | 203.7367 | 27.7881 | 146.1241 | 2.3185 | 180.0802 | 101.8683
6.8845 | 203.6612 | 27.8988 | 145.9883 | 2.3166 | 179.9318 | 101.8306
6.8869 | 203.5858 | 27.87 | 145.9919 | 2.3147 | 179.9229 | 101.7929
6.8893 | 203.5335 | 27.7831 | 146.0614 | 2.3131 | 179.9837 | 101.7668
6.8917 | 203.4812 | 27.966 | 145.8611 | 2.3115 | 179.7746 | 101.7406
6.8941 | 203.406 | 28.3353 | 145.4667 | 2.3097 | 179.3677 | 101.703
6.8967 | 203.6535 | 28.3903 | 145.4942 | 2.3124 | 179.4365 | 101.8268
6.8993 | 203.7393 | 28.3709 | 145.5422 | 2.3127 | 179.4988 | 101.8697
6.9019 | 203.7559 | 28.7366 | 145.182 | 2.3121 | 179.1414 | 101.878
6.9045 | 203.7724 | 28.9654 | 144.9587 | 2.3115 | 178.9208 | 101.8862
6.907 | 203.7197 | 28.8469 | 145.0597 | 2.3099 | 179.013 | 101.8599
6.9094 | 203.6674 | 28.8951 | 144.994 | 2.3083 | 178.9386 | 101.8337
6.9119 | 203.638 | 28.6082 | 145.2711 | 2.307 | 179.2108 | 101.819
6.9143 | 203.5626 | 28.5713 | 145.2829 | 2.3051 | 179.21 | 101.7813
6.9167 | 203.5103 | 28.046 | 145.7908 | 2.3036 | 179.7092 | 101.7552
6.9191 | 203.4582 | 28.0867 | 145.7327 | 2.3021 | 179.6424 | 101.7291
6.9214 | 203.4523 | 27.7521 | 146.0653 | 2.3012 | 179.9741 | 101.7262
6.9237 | 203.3773 | 27.2881 | 146.5043 | 2.2994 | 180.4006 | 101.6887
6.9261 | 203.6482 | 26.949 | 146.9337 | 2.3024 | 180.8751 | 101.8241
6.9288 | 203.8033 | 26.6392 | 147.2952 | 2.3038 | 181.2624 | 101.9016
6.9313 | 203.8661 | 26.2455 | 147.7099 | 2.3039 | 181.6876 | 101.9331
6.9339 | 203.8596 | 26.1973 | 147.7559 | 2.3029 | 181.7325 | 101.9298
6.9364 | 203.8072 | 25.7938 | 148.1419 | 2.3014 | 182.1098 | 101.9036
6.9387 | 203.7551 | 25.6099 | 148.3085 | 2.2998 | 182.2676 | 101.8775
6.9412 | 203.7024 | 25.8666 | 148.0342 | 2.2982 | 181.9846 | 101.8512
6.9436 | 203.6503 | 25.714 | 148.1694 | 2.2967 | 182.1111 | 101.8251
6.946 | 203.5749 | 26.1635 | 147.6948 | 2.2948 | 181.624 | 101.7875
6.9483 | 203.4997 | 25.9581 | 147.8751 | 2.293 | 181.7918 | 101.7499
6.9507 | 203.4474 | 26.3215 | 147.4943 | 2.2914 | 181.4022 | 101.7237
6.953 | 203.3494 | 26.5417 | 147.2414 | 2.2893 | 181.133 | 101.6747
6.9556 | 203.5505 | 26.7395 | 147.1107 | 2.2913 | 181.0358 | 101.7753
6.9583 | 203.7054 | 27.1282 | 146.7736 | 2.2926 | 180.7245 | 101.8527
6.9609 | 203.7451 | 27.38 | 146.535 | 2.2924 | 180.4925 | 101.8725
6.9636 | 203.7382 | 27.7119 | 146.2008 | 2.2914 | 180.1572 | 101.8691
6.9662 | 203.6854 | 27.6822 | 146.2129 | 2.2897 | 180.1605 | 101.8427
6.9687 | 203.656 | 28.0997 | 145.7856 | 2.2885 | 179.7283 | 101.828
6.9712 | 203.6034 | 27.866 | 146.0018 | 2.2869 | 179.9357 | 101.8017
6.9737 | 203.574 | 27.8442 | 146.0138 | 2.2857 | 179.9428 | 101.787
6.9761 | 203.5217 | 27.512 | 146.3286 | 2.2841 | 180.2489 | 101.7609
6.9786 | 203.4924 | 27.2476 | 146.5832 | 2.2829 | 180.4986 | 101.7462
6.9811 | 203.4399 | 26.9193 | 146.894 | 2.2814 | 180.8007 | 101.72
6.9835 | 203.3877 | 26.6188 | 147.1771 | 2.2798 | 181.075 | 101.6938
6.986 | 203.4737 | 26.3175 | 147.5071 | 2.2802 | 181.4194 | 101.7369
6.9887 | 203.6977 | 26.3099 | 147.5893 | 2.2826 | 181.539 | 101.8489
6.9913 | 203.7373 | 26.1725 | 147.7399 | 2.2823 | 181.6961 | 101.8686
6.994 | 203.7766 | 25.9797 | 147.9458 | 2.282 | 181.9086 | 101.8883
6.9965 | 203.747 | 25.7585 | 148.1572 | 2.2807 | 182.115 | 101.8735
6.9989 | 203.6486 | 25.5099 | 148.373 | 2.2785 | 182.3144 | 101.8243
7.0014 | 203.5962 | 25.0141 | 148.8513 | 2.277 | 182.784 | 101.7981
7.0039 | 203.5437 | 25.0794 | 148.7685 | 2.2754 | 182.6925 | 101.7719
7.0062 | 203.4224 | 24.5461 | 149.2614 | 2.2729 | 183.1651 | 101.7112
7.0086 | 203.3473 | 24.7014 | 149.081 | 2.2711 | 182.9722 | 101.6736
7.0109 | 203.3183 | 25.2177 | 148.5551 | 2.2699 | 182.4414 | 101.6591
7.0132 | 203.2431 | 25.4091 | 148.3386 | 2.2681 | 182.2125 | 101.6216
7.0156 | 203.2142 | 25.5591 | 148.179 | 2.2669 | 182.048 | 101.6071
7.0183 | 203.5304 | 25.7374 | 148.1061 | 2.2705 | 182.0278 | 101.7652
7.0209 | 203.593 | 26.172 | 147.6923 | 2.2706 | 181.6245 | 101.7965
7.0234 | 203.5867 | 26.2517 | 147.6105 | 2.2697 | 181.5416 | 101.7933
7.0258 | 203.5573 | 26.7242 | 147.1282 | 2.2685 | 181.0545 | 101.7787
7.0283 | 203.4818 | 27.166 | 146.6613 | 2.2666 | 180.5749 | 101.7409
7.0307 | 203.4296 | 27.275 | 146.5349 | 2.2651 | 180.4398 | 101.7148
7.0331 | 203.3543 | 27.6282 | 146.1566 | 2.2632 | 180.0489 | 101.6771
7.0355 | 203.3253 | 28.3984 | 145.3767 | 2.2621 | 179.2642 | 101.6626
7.0379 | 203.25 | 28.251 | 145.499 | 2.2602 | 179.374 | 101.625
7.0401 | 203.2443 | 28.3416 | 145.4065 | 2.2594 | 179.2805 | 101.6221
7.0425 | 203.1922 | 28.2097 | 145.521 | 2.2579 | 179.3864 | 101.5961
7.0448 | 203.1632 | 27.7623 | 145.9588 | 2.2568 | 179.8193 | 101.5816
7.0474 | 203.3873 | 28.1285 | 145.6673 | 2.2591 | 179.5651 | 101.6936
7.05 | 203.5192 | 27.7219 | 146.1178 | 2.2602 | 180.0377 | 101.7596
7.0526 | 203.6049 | 27.5692 | 146.2991 | 2.2605 | 180.2332 | 101.8024
7.055 | 203.5988 | 27.4471 | 146.4192 | 2.2597 | 180.3523 | 101.7994
7.0576 | 203.569 | 27.3219 | 146.5344 | 2.2584 | 180.4626 | 101.7845
7.0601 | 203.5628 | 27.0404 | 146.8139 | 2.2575 | 180.741 | 101.7814
7.0625 | 203.4876 | 26.8094 | 147.0198 | 2.2557 | 180.9344 | 101.7438
7.0648 | 203.4356 | 26.4283 | 147.3836 | 2.2543 | 181.2895 | 101.7178
7.0671 | 203.4068 | 26.409 | 147.3933 | 2.2531 | 181.2944 | 101.7034
7.0694 | 203.3317 | 25.991 | 147.7862 | 2.2513 | 181.6748 | 101.6658
7.0717 | 203.2568 | 25.7549 | 147.9974 | 2.2495 | 181.8735 | 101.6284
7.0739 | 203.228 | 25.6144 | 148.1283 | 2.2484 | 181.9996 | 101.614
7.0764 | 203.4293 | 25.5712 | 148.2386 | 2.2505 | 182.1434 | 101.7146
7.079 | 203.5379 | 25.8262 | 148.0198 | 2.2512 | 181.9428 | 101.769
7.0816 | 203.6005 | 26.4891 | 147.3777 | 2.2512 | 181.3111 | 101.8002
7.0842 | 203.5248 | 26.8288 | 147.0128 | 2.2493 | 180.9336 | 101.7624
7.0867 | 203.4955 | 27.0421 | 146.7897 | 2.2481 | 180.7056 | 101.7477
7.0892 | 203.4661 | 27.3954 | 146.4266 | 2.2469 | 180.3377 | 101.7331
7.0916 | 203.3907 | 27.4395 | 146.3574 | 2.2451 | 180.2558 | 101.6953
7.094 | 203.3154 | 27.7566 | 146.0152 | 2.2433 | 179.9011 | 101.6577
7.0964 | 203.2401 | 28.0447 | 145.702 | 2.2414 | 179.5754 | 101.6201
7.0989 | 203.2338 | 27.9047 | 145.8399 | 2.2406 | 179.7122 | 101.6169
7.1013 | 203.1816 | 27.9466 | 145.7806 | 2.2391 | 179.6442 | 101.5908
7.1038 | 203.1292 | 27.9745 | 145.7352 | 2.2376 | 179.5901 | 101.5646
7.1064 | 203.3072 | 27.7795 | 145.9896 | 2.2393 | 179.8741 | 101.6536
7.1092 | 203.5306 | 28.0663 | 145.7772 | 2.2415 | 179.699 | 101.7653
7.1119 | 203.5468 | 27.4584 | 146.3905 | 2.2409 | 180.315 | 101.7734
7.1147 | 203.5859 | 27.0732 | 146.7888 | 2.2406 | 180.7197 | 101.7929
7.1174 | 203.5329 | 26.9301 | 146.9142 | 2.239 | 180.8364 | 101.7665
7.1199 | 203.5034 | 26.8305 | 147.004 | 2.2377 | 180.9212 | 101.7517
7.1224 | 203.451 | 26.7882 | 147.0288 | 2.2362 | 180.9373 | 101.7255
7.1249 | 203.3986 | 26.4517 | 147.3478 | 2.2347 | 181.2476 | 101.6993
7.1274 | 203.323 | 26.876 | 146.8983 | 2.2329 | 180.7855 | 101.6615
7.1299 | 203.2476 | 26.6044 | 147.1448 | 2.231 | 181.0194 | 101.6238
7.1323 | 203.1954 | 26.5566 | 147.1752 | 2.2295 | 181.0411 | 101.5977
7.1347 | 203.1434 | 26.1238 | 147.5907 | 2.2281 | 181.4479 | 101.5717
7.1371 | 203.1142 | 26.4116 | 147.2931 | 2.2269 | 181.1455 | 101.5571
7.1397 | 203.3841 | 26.2977 | 147.497 | 2.2299 | 181.3944 | 101.6921
7.1423 | 203.4466 | 26.4611 | 147.3544 | 2.2299 | 181.2622 | 101.7233
7.145 | 203.463 | 26.2167 | 147.6043 | 2.2293 | 181.5148 | 101.7315
7.1475 | 203.4565 | 26.0258 | 147.793 | 2.2285 | 181.7025 | 101.7283
7.15 | 203.4041 | 25.9847 | 147.8167 | 2.227 | 181.7174 | 101.7021
7.1525 | 203.3057 | 26.3486 | 147.42 | 2.2248 | 181.3042 | 101.6528
7.1549 | 203.2535 | 27.0399 | 146.7113 | 2.2233 | 180.5868 | 101.6267
7.1572 | 203.1554 | 26.7941 | 146.9244 | 2.2212 | 180.7836 | 101.5777
7.1596 | 203.1263 | 27.2291 | 146.4797 | 2.2201 | 180.334 | 101.5631
7.1619 | 203.0743 | 27.1832 | 146.5082 | 2.2186 | 180.3539 | 101.5371
7.1642 | 202.9994 | 27.5268 | 146.1397 | 2.2169 | 179.9729 | 101.4997
7.1666 | 202.9933 | 28.0308 | 145.6336 | 2.2161 | 179.4659 | 101.4967
7.1693 | 203.263 | 28.2039 | 145.5504 | 2.219 | 179.4276 | 101.6315
7.1719 | 203.3024 | 28.5942 | 145.1733 | 2.2187 | 179.057 | 101.6512
7.1746 | 203.3416 | 28.7654 | 145.0151 | 2.2184 | 178.9054 | 101.6708
7.1773 | 203.3578 | 28.9019 | 144.884 | 2.2178 | 178.777 | 101.6789
7.1799 | 203.3053 | 29.3717 | 144.3967 | 2.2163 | 178.2809 | 101.6526
7.1825 | 203.2526 | 28.9302 | 144.8207 | 2.2148 | 178.6961 | 101.6263
7.1851 | 203.2689 | 29.1988 | 144.5575 | 2.2142 | 178.4357 | 101.6345
7.1877 | 203.1934 | 28.882 | 144.8491 | 2.2123 | 178.7147 | 101.5967
7.1902 | 203.141 | 28.8857 | 144.828 | 2.2108 | 178.6848 | 101.5705
7.1927 | 203.0887 | 28.6119 | 145.0843 | 2.2094 | 178.9324 | 101.5443
7.1951 | 203.0363 | 28.388 | 145.2908 | 2.2079 | 179.1302 | 101.5182
7.1976 | 202.984 | 28.1533 | 145.508 | 2.2064 | 179.3387 | 101.492
7.2005 | 203.3222 | 28.0007 | 145.7734 | 2.2102 | 179.6604 | 101.6611
7.2033 | 203.4302 | 27.6251 | 146.185 | 2.2108 | 180.09 | 101.7151
7.2061 | 203.4001 | 27.6529 | 146.1471 | 2.2096 | 180.0472 | 101.7001
7.2088 | 203.3703 | 27.5976 | 146.1925 | 2.2083 | 180.0875 | 101.6851
7.2115 | 203.3404 | 27.6304 | 146.1497 | 2.2071 | 180.0398 | 101.6702
7.2141 | 203.2646 | 27.3427 | 146.4122 | 2.2052 | 180.2896 | 101.6323
7.2167 | 203.2119 | 27.2561 | 146.4812 | 2.2037 | 180.3499 | 101.606
7.2193 | 203.1592 | 27.5944 | 146.1253 | 2.2022 | 179.9852 | 101.5796
7.2219 | 203.0837 | 28.1155 | 145.5791 | 2.2003 | 179.4263 | 101.5418
7.2244 | 203.0313 | 28.5826 | 145.0945 | 2.1989 | 178.9331 | 101.5157
7.2269 | 202.9788 | 28.4694 | 145.1902 | 2.1974 | 179.02 | 101.4894
7.2293 | 202.8806 | 29.0189 | 144.608 | 2.1953 | 178.4214 | 101.4403
7.2321 | 203.0808 | 29.2514 | 144.4422 | 2.1972 | 178.289 | 101.5404
7.2349 | 203.235 | 29.2522 | 144.4928 | 2.1985 | 178.3653 | 101.6175
7.2377 | 203.274 | 29.1487 | 144.6093 | 2.1982 | 178.4883 | 101.637
7.2403 | 203.2673 | 28.8297 | 144.9261 | 2.1973 | 178.804 | 101.6337
7.2429 | 203.2376 | 28.683 | 145.0629 | 2.1961 | 178.9358 | 101.6188
7.2455 | 203.2081 | 28.4519 | 145.2841 | 2.1949 | 179.1522 | 101.6041
7.2479 | 203.1328 | 28.1209 | 145.59 | 2.1931 | 179.4455 | 101.5664
7.2504 | 203.1035 | 28.2361 | 145.4651 | 2.192 | 179.3156 | 101.5517
7.2528 | 203.0513 | 27.7975 | 145.8863 | 2.1905 | 179.7282 | 101.5257
7.2552 | 203.0224 | 27.2975 | 146.3766 | 2.1894 | 180.2137 | 101.5112
7.2576 | 202.9703 | 27.2017 | 146.4551 | 2.188 | 180.2834 | 101.4851
7.2599 | 202.9413 | 27.1913 | 146.4558 | 2.1869 | 180.2794 | 101.4707
7.2624 | 203.1192 | 26.9786 | 146.7278 | 2.1886 | 180.581 | 101.5596
7.2651 | 203.2735 | 26.5184 | 147.2394 | 2.1899 | 181.1183 | 101.6367
7.2676 | 203.313 | 26.2126 | 147.5584 | 2.1897 | 181.4439 | 101.6565
7.2701 | 203.3297 | 25.9365 | 147.8401 | 2.1891 | 181.7284 | 101.6649
7.2726 | 203.3004 | 25.6068 | 148.16 | 2.188 | 182.0434 | 101.6502
7.2751 | 203.2711 | 25.0524 | 148.7046 | 2.1868 | 182.5832 | 101.6356
7.2774 | 203.2192 | 25.428 | 148.3117 | 2.1854 | 182.1816 | 101.6096
7.2797 | 203.1672 | 25.4199 | 148.3025 | 2.184 | 182.1637 | 101.5836
7.2821 | 203.0923 | 25.3685 | 148.3289 | 2.1823 | 182.1776 | 101.5461
7.2843 | 203.0405 | 25.0929 | 148.5873 | 2.1809 | 182.4274 | 101.5203
7.2867 | 202.9886 | 25.2698 | 148.3931 | 2.1795 | 182.2245 | 101.4943
7.2889 | 202.9138 | 25.3857 | 148.2522 | 2.1778 | 182.0712 | 101.4569
7.2913 | 203.0918 | 25.4734 | 148.2239 | 2.1795 | 182.0725 | 101.5459
7.2939 | 203.2464 | 25.7288 | 148.02 | 2.1809 | 181.8944 | 101.6232
7.2964 | 203.2629 | 26.2167 | 147.5376 | 2.1803 | 181.4148 | 101.6315
7.2989 | 203.2796 | 26.5139 | 147.246 | 2.1798 | 181.1259 | 101.6398
7.3014 | 203.2043 | 26.6742 | 147.0606 | 2.178 | 180.928 | 101.6022
7.3039 | 203.175 | 26.8507 | 146.8743 | 2.1769 | 180.7368 | 101.5875
7.3064 | 203.1227 | 27.0656 | 146.642 | 2.1754 | 180.4958 | 101.5614
7.3088 | 203.0704 | 27.0373 | 146.6528 | 2.174 | 180.4979 | 101.5352
7.3112 | 203.0183 | 26.6183 | 147.0545 | 2.1726 | 180.8909 | 101.5092
7.3136 | 202.9894 | 26.8076 | 146.8555 | 2.1715 | 180.6871 | 101.4947
7.316 | 202.9373 | 26.2643 | 147.3815 | 2.17 | 181.2043 | 101.4686
7.3183 | 202.9084 | 26.2131 | 147.423 | 2.169 | 181.2411 | 101.4542
7.3207 | 203.0173 | 26.2766 | 147.3958 | 2.1697 | 181.232 | 101.5086
7.3233 | 203.1946 | 26.2171 | 147.5144 | 2.1714 | 181.3802 | 101.5973
7.3258 | 203.2343 | 25.7739 | 147.9709 | 2.1712 | 181.8433 | 101.6172
7.3285 | 203.2737 | 25.4702 | 148.2877 | 2.1709 | 182.1666 | 101.6368
7.3309 | 203.2446 | 25.029 | 148.7192 | 2.1698 | 182.5933 | 101.6223
7.3333 | 203.1694 | 24.7654 | 148.9577 | 2.1681 | 182.8193 | 101.5847
7.3356 | 203.1175 | 24.6602 | 149.0456 | 2.1667 | 182.8986 | 101.5588
7.3379 | 203.0426 | 24.9114 | 148.7695 | 2.165 | 182.6099 | 101.5213
7.3402 | 202.9909 | 24.5831 | 149.0805 | 2.1636 | 182.9123 | 101.4954
7.3425 | 202.9162 | 24.3872 | 149.2515 | 2.1619 | 183.0709 | 101.4581
7.3448 | 202.9332 | 24.1926 | 149.4518 | 2.1615 | 183.274 | 101.4666
7.3471 | 202.8815 | 23.952 | 149.6752 | 2.1601 | 183.4888 | 101.4408
7.3492 | 202.853 | 23.9133 | 149.7044 | 2.1591 | 183.5132 | 101.4265
7.3519 | 203.1222 | 23.8692 | 149.8382 | 2.162 | 183.6919 | 101.5611
7.3543 | 203.2081 | 24.1016 | 149.6344 | 2.1624 | 183.5025 | 101.6041
7.3568 | 203.2248 | 24.2512 | 149.4904 | 2.1619 | 183.3612 | 101.6124
7.3593 | 203.2183 | 24.3191 | 149.4203 | 2.1611 | 183.2901 | 101.6092
7.3618 | 203.166 | 24.3615 | 149.3605 | 2.1596 | 183.2215 | 101.583
7.3641 | 203.0682 | 24.7794 | 148.91 | 2.1576 | 182.7547 | 101.5341
7.3665 | 202.9933 | 24.8551 | 148.8093 | 2.1559 | 182.6415 | 101.4966
7.3687 | 202.9416 | 24.9744 | 148.6728 | 2.1546 | 182.4964 | 101.4708
7.371 | 202.8668 | 25.2987 | 148.3236 | 2.1529 | 182.1347 | 101.4334
7.3732 | 202.7923 | 25.7599 | 147.8375 | 2.1512 | 181.6363 | 101.3962
7.3754 | 202.7866 | 26.1112 | 147.4843 | 2.1505 | 181.2821 | 101.3933
7.3776 | 202.7121 | 26.4099 | 147.1608 | 2.1489 | 180.9461 | 101.356
7.38 | 202.9359 | 26.5796 | 147.0657 | 2.1512 | 180.8883 | 101.4679
7.3826 | 203.1131 | 26.6707 | 147.0337 | 2.1528 | 180.8858 | 101.5565
7.3851 | 203.13 | 26.7621 | 146.9479 | 2.1524 | 180.8029 | 101.565
7.3875 | 203.1239 | 26.7097 | 146.9983 | 2.1516 | 180.8522 | 101.5619
7.3899 | 203.0948 | 26.9165 | 146.7818 | 2.1505 | 180.6309 | 101.5474
7.3923 | 202.9967 | 26.9881 | 146.6775 | 2.1485 | 180.5103 | 101.4984
7.3945 | 202.899 | 26.9607 | 146.6723 | 2.1465 | 180.4888 | 101.4495
7.3969 | 202.8929 | 27.4242 | 146.2068 | 2.1457 | 180.0223 | 101.4465
7.3992 | 202.7723 | 27.7339 | 145.8569 | 2.1434 | 179.6522 | 101.3861
7.4015 | 202.7434 | 27.53 | 146.0511 | 2.1423 | 179.8417 | 101.3717
7.4039 | 202.7145 | 28.2749 | 145.2966 | 2.1413 | 179.0824 | 101.3573
7.4062 | 202.6396 | 28.464 | 145.0825 | 2.1396 | 178.8558 | 101.3198
7.4087 | 202.7942 | 28.4668 | 145.1313 | 2.141 | 178.9303 | 101.3971
7.4115 | 203.017 | 28.3231 | 145.3492 | 2.1432 | 179.1854 | 101.5085
7.4142 | 203.0791 | 27.9714 | 145.7216 | 2.1432 | 179.5681 | 101.5395
7.4169 | 203.0952 | 27.5291 | 146.1693 | 2.1427 | 180.0185 | 101.5476
7.4194 | 203.0887 | 27.4988 | 146.1974 | 2.1418 | 180.0456 | 101.5444
7.422 | 203.0361 | 26.9576 | 146.7211 | 2.1404 | 180.5604 | 101.518
7.4246 | 203.0066 | 26.9819 | 146.687 | 2.1392 | 180.5214 | 101.5033
7.4271 | 202.9774 | 26.7048 | 146.9543 | 2.1381 | 180.7839 | 101.4887
7.4295 | 202.9023 | 26.3116 | 147.3225 | 2.1364 | 181.1396 | 101.4512
7.4318 | 202.8734 | 25.9492 | 147.6753 | 2.1354 | 181.4875 | 101.4367
7.4341 | 202.7988 | 26.0225 | 147.5771 | 2.1337 | 181.3769 | 101.3994
7.4364 | 202.7469 | 25.9518 | 147.6305 | 2.1323 | 181.4217 | 101.3735
7.4389 | 202.9014 | 26.0311 | 147.6027 | 2.1337 | 181.4196 | 101.4507
7.4415 | 203.0556 | 25.4555 | 148.2297 | 2.135 | 182.0723 | 101.5278
7.4441 | 203.0948 | 25.8136 | 147.8847 | 2.1348 | 181.7338 | 101.5474
7.4467 | 203.0654 | 25.429 | 148.2595 | 2.1337 | 182.1037 | 101.5327
7.4492 | 203.0359 | 25.5568 | 148.1218 | 2.1326 | 181.9612 | 101.518
7.4516 | 202.9609 | 25.6487 | 148.0049 | 2.1309 | 181.8318 | 101.4805
7.4542 | 202.9085 | 25.9261 | 147.7101 | 2.1294 | 181.5281 | 101.4542
7.4565 | 202.8337 | 26.1315 | 147.4797 | 2.1278 | 181.2853 | 101.4168
7.459 | 202.7585 | 26.4507 | 147.1355 | 2.126 | 180.9285 | 101.3792
7.4613 | 202.7066 | 26.6787 | 146.8902 | 2.1247 | 180.6746 | 101.3533
7.4637 | 202.6316 | 27.0416 | 146.5023 | 2.123 | 180.2742 | 101.3158
7.4662 | 202.5566 | 27.4331 | 146.0858 | 2.1213 | 179.8452 | 101.2783
7.4685 | 202.5737 | 27.3914 | 146.1332 | 2.1209 | 179.8954 | 101.2868
7.4711 | 202.8655 | 27.3909 | 146.2309 | 2.124 | 180.0419 | 101.4328
7.4738 | 202.9735 | 27.2651 | 146.3927 | 2.1247 | 180.2217 | 101.4868
7.4764 | 203.013 | 27.1539 | 146.5171 | 2.1245 | 180.3526 | 101.5065
7.4789 | 203.0065 | 26.9755 | 146.6933 | 2.1237 | 180.5277 | 101.5032
7.4815 | 203 | 27.0278 | 146.6389 | 2.1229 | 180.4722 | 101.5
7.4839 | 202.948 | 26.8571 | 146.7922 | 2.1215 | 180.6169 | 101.474
7.4863 | 202.8959 | 26.7242 | 146.9078 | 2.1201 | 180.7238 | 101.448
7.4886 | 202.8441 | 26.6525 | 146.9622 | 2.1188 | 180.7695 | 101.422
7.491 | 202.7693 | 26.5175 | 147.0723 | 2.1171 | 180.8671 | 101.3846
7.4933 | 202.6945 | 26.7246 | 146.8402 | 2.1155 | 180.6226 | 101.3472
7.4957 | 202.6425 | 26.89 | 146.6575 | 2.1141 | 180.4312 | 101.3212
7.498 | 202.5906 | 27.121 | 146.4092 | 2.1127 | 180.1743 | 101.2953
7.5007 | 202.8135 | 27.3597 | 146.2448 | 2.115 | 180.0471 | 101.4068
7.5032 | 202.8989 | 27.3597 | 146.2733 | 2.1154 | 180.0897 | 101.4494
7.5058 | 202.9381 | 27.6741 | 145.9719 | 2.1152 | 179.795 | 101.4691
7.5084 | 202.9316 | 27.9489 | 145.695 | 2.1144 | 179.5169 | 101.4658
7.5109 | 202.8563 | 28.1907 | 145.4281 | 2.1126 | 179.2374 | 101.4281
7.5134 | 202.8041 | 28.519 | 145.0824 | 2.1112 | 178.883 | 101.402
7.5158 | 202.7293 | 28.4965 | 145.0799 | 2.1096 | 178.8681 | 101.3646
7.5182 | 202.6771 | 28.618 | 144.941 | 2.1082 | 178.7205 | 101.3385
7.5206 | 202.6253 | 28.8771 | 144.6647 | 2.1069 | 178.4355 | 101.3126
7.5229 | 202.5505 | 29.355 | 144.1618 | 2.1052 | 177.9202 | 101.2752
7.5253 | 202.4985 | 29.668 | 143.8315 | 2.1039 | 177.5812 | 101.2492
7.5277 | 202.4235 | 29.732 | 143.7425 | 2.1022 | 177.4798 | 101.2118
7.5303 | 202.6466 | 28.9734 | 144.5755 | 2.1044 | 178.3499 | 101.3233
7.533 | 202.7774 | 29.0234 | 144.5691 | 2.1054 | 178.3653 | 101.3887
7.5355 | 202.7939 | 28.9829 | 144.6151 | 2.1049 | 178.414 | 101.3969
7.5381 | 202.8103 | 28.8581 | 144.7453 | 2.1044 | 178.5471 | 101.4052
7.5406 | 202.8268 | 28.8015 | 144.8074 | 2.1039 | 178.6119 | 101.4134
7.5432 | 202.7515 | 28.8897 | 144.6941 | 2.1022 | 178.486 | 101.3757
7.5456 | 202.6995 | 28.9312 | 144.6353 | 2.1009 | 178.4185 | 101.3497
7.5481 | 202.6473 | 28.655 | 144.8941 | 2.0995 | 178.6686 | 101.3236
7.5505 | 202.5951 | 28.687 | 144.8447 | 2.0981 | 178.6106 | 101.2976
7.553 | 202.5429 | 29.0793 | 144.435 | 2.0967 | 178.1922 | 101.2715
7.5554 | 202.4909 | 28.9041 | 144.5929 | 2.0954 | 178.3414 | 101.2455
7.558 | 202.4386 | 29.0726 | 144.4069 | 2.094 | 178.1467 | 101.2193
7.5606 | 202.5925 | 28.7834 | 144.7474 | 2.0953 | 178.5129 | 101.2963
7.5634 | 202.8149 | 29.0459 | 144.5591 | 2.0974 | 178.3615 | 101.4074
7.5661 | 202.8769 | 28.9195 | 144.7061 | 2.0975 | 178.5189 | 101.4384
7.5687 | 202.8243 | 28.4221 | 145.186 | 2.0961 | 178.9901 | 101.4122
7.5713 | 202.7947 | 28.5781 | 145.0201 | 2.095 | 178.8192 | 101.3973
7.574 | 202.7421 | 28.7641 | 144.8166 | 2.0936 | 178.607 | 101.3711
7.5764 | 202.667 | 28.9244 | 144.6313 | 2.0919 | 178.4091 | 101.3335
7.579 | 202.5917 | 28.6563 | 144.8743 | 2.0902 | 178.6396 | 101.2959
7.5815 | 202.5394 | 28.6645 | 144.8486 | 2.0888 | 178.6052 | 101.2697
7.5841 | 202.4641 | 29.0648 | 144.4232 | 2.0871 | 178.1673 | 101.2321
7.5865 | 202.4351 | 28.7654 | 144.713 | 2.086 | 178.4521 | 101.2175
7.589 | 202.3827 | 28.8739 | 144.587 | 2.0847 | 178.3175 | 101.1914
7.5915 | 202.3995 | 28.8171 | 144.6494 | 2.0842 | 178.3827 | 101.1998
7.5943 | 202.6446 | 28.7181 | 144.8301 | 2.0867 | 178.6042 | 101.3223
7.5971 | 202.7291 | 28.9474 | 144.629 | 2.087 | 178.4172 | 101.3646
7.6 | 202.7448 | 29.2878 | 144.2938 | 2.0864 | 178.0846 | 101.3724
7.6027 | 202.715 | 29.2117 | 144.36 | 2.0853 | 178.1458 | 101.3575
7.6052 | 202.6398 | 28.9249 | 144.6217 | 2.0836 | 178.395 | 101.3199
7.6079 | 202.587 | 29.0834 | 144.4456 | 2.0822 | 178.2101 | 101.2935
7.6106 | 202.5345 | 28.8784 | 144.6331 | 2.0808 | 178.3889 | 101.2673
7.6131 | 202.4592 | 28.9456 | 144.5408 | 2.0791 | 178.284 | 101.2296
7.6156 | 202.4071 | 29.0056 | 144.4634 | 2.0777 | 178.1979 | 101.2035
7.6182 | 202.3777 | 28.8725 | 144.5867 | 2.0766 | 178.3163 | 101.1888
7.6206 | 202.3485 | 28.9694 | 144.4801 | 2.0756 | 178.2048 | 101.1742
7.6231 | 202.3193 | 29.1514 | 144.2884 | 2.0745 | 178.0082 | 101.1596
7.6259 | 202.5415 | 28.8784 | 144.6354 | 2.0767 | 178.3923 | 101.2707
7.6288 | 202.6716 | 28.7037 | 144.8535 | 2.0776 | 178.6321 | 101.3358
7.6316 | 202.7334 | 28.18 | 145.3978 | 2.0776 | 179.1867 | 101.3667
7.6342 | 202.7267 | 28.0659 | 145.5097 | 2.0768 | 179.2974 | 101.3633
7.6369 | 202.7198 | 27.7065 | 145.8668 | 2.076 | 179.6534 | 101.3599
7.6395 | 202.7132 | 27.0273 | 146.5438 | 2.0752 | 180.3293 | 101.3566
7.642 | 202.661 | 26.6503 | 146.9034 | 2.0739 | 180.6802 | 101.3305
7.6446 | 202.6087 | 26.4139 | 147.1223 | 2.0725 | 180.8904 | 101.3043
7.647 | 202.5567 | 25.9054 | 147.6135 | 2.0711 | 181.373 | 101.2784
7.6494 | 202.4819 | 25.3622 | 148.1318 | 2.0695 | 181.8787 | 101.2409
7.6517 | 202.4301 | 24.8911 | 148.5856 | 2.0682 | 182.3239 | 101.215
7.654 | 202.3325 | 24.7799 | 148.6643 | 2.0663 | 182.3863 | 101.1662
7.6567 | 202.555 | 24.8177 | 148.7006 | 2.0685 | 182.4598 | 101.2775
7.6593 | 202.7088 | 24.8516 | 148.718 | 2.0698 | 182.5028 | 101.3544
7.6619 | 202.7021 | 25.1884 | 148.379 | 2.069 | 182.1626 | 101.351
7.6644 | 202.6958 | 25.3613 | 148.204 | 2.0682 | 181.9866 | 101.3479
7.6669 | 202.6664 | 25.5239 | 148.0316 | 2.0672 | 181.8093 | 101.3332
7.6694 | 202.5913 | 25.5794 | 147.951 | 2.0655 | 181.7163 | 101.2957
7.6719 | 202.5621 | 26.009 | 147.5117 | 2.0645 | 181.2721 | 101.2811
7.6744 | 202.4871 | 26.1635 | 147.3322 | 2.0628 | 181.08 | 101.2435
7.6768 | 202.4122 | 26.313 | 147.1577 | 2.0612 | 180.8931 | 101.2061
7.6791 | 202.3376 | 26.2491 | 147.1968 | 2.0596 | 180.9197 | 101.1688
7.6815 | 202.2627 | 26.6288 | 146.7921 | 2.058 | 180.5026 | 101.1314
7.684 | 202.2106 | 26.4026 | 147.0009 | 2.0567 | 180.7027 | 101.1053
7.6865 | 202.3876 | 26.567 | 146.8955 | 2.0583 | 180.6268 | 101.1938
7.6893 | 202.5637 | 26.8994 | 146.6218 | 2.0598 | 180.3824 | 101.2818
7.692 | 202.5799 | 26.1252 | 147.4014 | 2.0593 | 181.1647 | 101.2899
7.6947 | 202.5959 | 25.9432 | 147.5888 | 2.0588 | 181.3548 | 101.298
7.6974 | 202.612 | 25.564 | 147.9733 | 2.0583 | 181.742 | 101.306
7.6998 | 202.583 | 25.4294 | 148.0983 | 2.0573 | 181.8621 | 101.2915
7.7023 | 202.5078 | 25.2064 | 148.2962 | 2.0556 | 182.0475 | 101.2539
7.7048 | 202.4786 | 24.9753 | 148.5176 | 2.0546 | 182.264 | 101.2393
7.7073 | 202.4035 | 24.8788 | 148.589 | 2.0529 | 182.323 | 101.2018
7.7097 | 202.3516 | 24.6164 | 148.8341 | 2.0516 | 182.5594 | 101.1758
7.7122 | 202.3453 | 24.5831 | 148.8653 | 2.0509 | 182.5896 | 101.1727
7.7145 | 202.2478 | 24.1588 | 149.2571 | 2.049 | 182.9651 | 101.1239
7.717 | 202.2186 | 24.2488 | 149.1574 | 2.048 | 182.8605 | 101.1093
7.7197 | 202.4866 | 24.0192 | 149.4763 | 2.0507 | 183.2241 | 101.2433
7.7223 | 202.5257 | 23.8254 | 149.6832 | 2.0505 | 183.4374 | 101.2628
7.7249 | 202.5421 | 24.0723 | 149.4417 | 2.0501 | 183.1988 | 101.2711
7.7274 | 202.5356 | 24.3101 | 149.2018 | 2.0493 | 182.9577 | 101.2678
7.7299 | 202.4606 | 24.7821 | 148.7048 | 2.0477 | 182.4482 | 101.2303
7.7323 | 202.3858 | 25.1302 | 148.3317 | 2.0461 | 182.0627 | 101.1929
7.7347 | 202.3568 | 25.2956 | 148.1567 | 2.0451 | 181.8828 | 101.1784
7.7372 | 202.2589 | 25.7446 | 147.675 | 2.0431 | 181.3848 | 101.1294
7.7395 | 202.1843 | 25.7991 | 147.5957 | 2.0416 | 181.293 | 101.0921
7.7419 | 202.1553 | 25.9274 | 147.4577 | 2.0406 | 181.1502 | 101.0776
7.7442 | 202.1266 | 25.8986 | 147.4769 | 2.0396 | 181.1647 | 101.0633
7.7465 | 202.052 | 25.8217 | 147.529 | 2.038 | 181.2043 | 101.026
7.7492 | 202.3886 | 25.7307 | 147.7322 | 2.0416 | 181.4636 | 101.1943
7.7518 | 202.5195 | 25.2177 | 148.2888 | 2.0427 | 182.042 | 101.2597
7.7543 | 202.5359 | 25.0646 | 148.4474 | 2.0422 | 182.2033 | 101.2679
7.7569 | 202.5523 | 25.1586 | 148.3588 | 2.0417 | 182.1175 | 101.2761
7.7593 | 202.5462 | 24.8452 | 148.6702 | 2.041 | 182.4279 | 101.2731
7.7616 | 202.4716 | 24.3394 | 149.1511 | 2.0395 | 182.8964 | 101.2358
7.7639 | 202.4427 | 24.1633 | 149.3176 | 2.0385 | 183.0581 | 101.2214
7.7664 | 202.3908 | 23.9182 | 149.5454 | 2.0372 | 183.2772 | 101.1954
7.7686 | 202.3164 | 24.1051 | 149.3337 | 2.0356 | 183.0531 | 101.1582
7.771 | 202.2416 | 24.6552 | 148.7587 | 2.034 | 182.4656 | 101.1208
7.7732 | 202.1674 | 24.6322 | 148.7569 | 2.0325 | 182.4515 | 101.0837
7.7755 | 202.093 | 24.6705 | 148.6938 | 2.0309 | 182.376 | 101.0465
7.7779 | 202.27 | 24.7366 | 148.6867 | 2.0326 | 182.3984 | 101.135
7.7804 | 202.4237 | 24.9091 | 148.5655 | 2.0339 | 182.3028 | 101.2119
7.783 | 202.4859 | 25.346 | 148.1493 | 2.034 | 181.897 | 101.243
7.7855 | 202.4565 | 25.2159 | 148.2696 | 2.033 | 182.0124 | 101.2283
7.7879 | 202.4275 | 25.0676 | 148.4082 | 2.032 | 182.1462 | 101.2138
7.7905 | 202.4439 | 25.1276 | 148.3537 | 2.0315 | 182.0944 | 101.222
7.7929 | 202.392 | 24.9979 | 148.4661 | 2.0302 | 182.1981 | 101.196
7.7953 | 202.3401 | 24.7627 | 148.684 | 2.0289 | 182.4074 | 101.1701
7.7976 | 202.3115 | 24.515 | 148.9222 | 2.028 | 182.6408 | 101.1558
7.8 | 202.2825 | 24.4218 | 149.0057 | 2.027 | 182.7195 | 101.1413
7.8022 | 202.1852 | 23.9335 | 149.4616 | 2.0252 | 183.1591 | 101.0926
7.8046 | 202.1793 | 23.9948 | 149.3983 | 2.0245 | 183.0949 | 101.0897
7.807 | 202.3105 | 23.7597 | 149.6771 | 2.0255 | 183.3955 | 101.1552
7.8095 | 202.4643 | 23.3724 | 150.1157 | 2.0269 | 183.8598 | 101.2322
7.8121 | 202.5263 | 23.1345 | 150.3743 | 2.027 | 184.1287 | 101.2632
7.8146 | 202.5429 | 23.0724 | 150.4419 | 2.0265 | 184.199 | 101.2714
7.817 | 202.4908 | 22.9958 | 150.5011 | 2.0252 | 184.2496 | 101.2454
7.8194 | 202.4391 | 23.0076 | 150.4721 | 2.024 | 184.212 | 101.2196
7.8219 | 202.364 | 23.1548 | 150.2999 | 2.0223 | 184.0272 | 101.182
7.8243 | 202.2894 | 23.4008 | 150.029 | 2.0208 | 183.7439 | 101.1447
7.8267 | 202.2376 | 23.3205 | 150.092 | 2.0195 | 183.7983 | 101.1188
7.8291 | 202.2086 | 23.7146 | 149.6883 | 2.0185 | 183.3897 | 101.1043
7.8315 | 202.1796 | 23.9007 | 149.4925 | 2.0175 | 183.1891 | 101.0898
7.8338 | 202.0821 | 24.2808 | 149.0799 | 2.0157 | 182.7603 | 101.0411
7.8363 | 202.1902 | 24.556 | 148.8407 | 2.0164 | 182.5391 | 101.0951
7.8391 | 202.389 | 24.9871 | 148.4759 | 2.0182 | 182.2074 | 101.1945
7.8417 | 202.4052 | 25.351 | 148.1174 | 2.0178 | 181.8516 | 101.2026
7.8444 | 202.3984 | 25.2892 | 148.1769 | 2.017 | 181.91 | 101.1992
7.847 | 202.4146 | 25.6366 | 147.8349 | 2.0165 | 181.5707 | 101.2073
7.8496 | 202.3623 | 25.6532 | 147.8009 | 2.0152 | 181.528 | 101.1812
7.8521 | 202.333 | 25.3356 | 148.1087 | 2.0142 | 181.8309 | 101.1665
7.8547 | 202.3263 | 25.3495 | 148.0926 | 2.0134 | 181.8136 | 101.1631
7.8572 | 202.2742 | 24.9979 | 148.4268 | 2.0121 | 182.1392 | 101.1371
7.8597 | 202.2222 | 24.9888 | 148.4186 | 2.0108 | 182.1223 | 101.1111
7.8622 | 202.1702 | 24.6761 | 148.714 | 2.0095 | 182.409 | 101.0851
7.8646 | 202.1183 | 24.6902 | 148.6826 | 2.0083 | 182.369 | 101.0592
7.8669 | 202.0666 | 24.5911 | 148.7644 | 2.007 | 182.4422 | 101.0333
7.8696 | 202.357 | 24.4421 | 149.0102 | 2.01 | 182.7364 | 101.1785
7.8723 | 202.4418 | 24.271 | 149.2096 | 2.0104 | 182.9499 | 101.2209
7.8749 | 202.4809 | 24.3173 | 149.1763 | 2.0102 | 182.9231 | 101.2404
7.8776 | 202.474 | 24.6592 | 148.8321 | 2.0095 | 182.5778 | 101.237
7.88 | 202.4222 | 24.5798 | 148.8943 | 2.0082 | 182.6313 | 101.2111
7.8825 | 202.3701 | 24.8362 | 148.6205 | 2.0069 | 182.3489 | 101.1851
7.885 | 202.3179 | 24.7465 | 148.6928 | 2.0056 | 182.4124 | 101.1589
7.8874 | 202.2434 | 24.9307 | 148.4838 | 2.004 | 182.191 | 101.1217
7.8899 | 202.2369 | 25.0168 | 148.3955 | 2.0033 | 182.1016 | 101.1184
7.8922 | 202.2081 | 25.1951 | 148.2076 | 2.0024 | 181.9089 | 101.104
7.8946 | 202.1334 | 25.6383 | 147.7395 | 2.0008 | 181.4284 | 101.0667
7.897 | 202.0589 | 25.4492 | 147.9038 | 1.9993 | 181.5802 | 101.0294
7.8996 | 202.3037 | 25.7181 | 147.7165 | 2.0017 | 181.4337 | 101.1518
7.9022 | 202.3655 | 25.9324 | 147.5228 | 2.0018 | 181.2504 | 101.1828
7.9049 | 202.3815 | 26.054 | 147.4065 | 2.0013 | 181.1368 | 101.1908
7.9074 | 202.3981 | 26.0846 | 147.3814 | 2.0009 | 181.1144 | 101.199
7.91 | 202.3914 | 25.8032 | 147.6606 | 2.0002 | 181.3925 | 101.1957
7.9126 | 202.3392 | 25.6478 | 147.7986 | 1.9989 | 181.5218 | 101.1696
7.915 | 202.3102 | 25.5563 | 147.8804 | 1.9979 | 181.5988 | 101.1551
7.9175 | 202.281 | 25.3091 | 148.1179 | 1.9969 | 181.8314 | 101.1405
7.9199 | 202.2064 | 24.9943 | 148.4078 | 1.9953 | 182.1089 | 101.1032
7.9224 | 202.1772 | 24.9438 | 148.4486 | 1.9944 | 182.1448 | 101.0886
7.9248 | 202.1711 | 24.416 | 148.9744 | 1.9937 | 182.6695 | 101.0855
7.9271 | 202.0966 | 24.3912 | 148.9743 | 1.9921 | 182.6571 | 101.0483
7.9297 | 202.2958 | 24.0215 | 149.4104 | 1.994 | 183.1264 | 101.1479
7.9324 | 202.4258 | 24.2426 | 149.2327 | 1.995 | 182.9703 | 101.2129
7.935 | 202.4193 | 24.1209 | 149.3522 | 1.9942 | 183.0888 | 101.2097
7.9375 | 202.39 | 24.3087 | 149.1546 | 1.9932 | 182.8863 | 101.195
7.9401 | 202.3835 | 24.4551 | 149.0061 | 1.9925 | 182.7366 | 101.1917
7.9426 | 202.3084 | 24.6025 | 148.8336 | 1.9909 | 182.5517 | 101.1542
7.945 | 202.2338 | 24.4992 | 148.9121 | 1.9894 | 182.6177 | 101.1169
7.9474 | 202.2048 | 24.9068 | 148.4948 | 1.9884 | 182.1956 | 101.1024
7.9499 | 202.1071 | 24.8196 | 148.5494 | 1.9866 | 182.2339 | 101.0535
7.9523 | 202.0555 | 24.9221 | 148.4297 | 1.9853 | 182.1056 | 101.0277
7.9547 | 202.0493 | 24.9938 | 148.356 | 1.9846 | 182.0309 | 101.0247
7.957 | 201.952 | 25.5428 | 147.7745 | 1.9828 | 181.4332 | 100.976
7.9595 | 202.1285 | 25.4932 | 147.883 | 1.9844 | 181.571 | 101.0642
7.9623 | 202.3042 | 25.5753 | 147.8594 | 1.986 | 181.5768 | 101.1521
7.9649 | 202.3203 | 25.7987 | 147.6414 | 1.9855 | 181.3615 | 101.1602
7.9676 | 202.3363 | 25.7 | 147.7454 | 1.985 | 181.4681 | 101.1681
7.9701 | 202.3071 | 25.6461 | 147.7896 | 1.984 | 181.5075 | 101.1536
7.9727 | 202.2776 | 25.4644 | 147.9615 | 1.983 | 181.6744 | 101.1388
7.9751 | 202.2715 | 25.3275 | 148.0963 | 1.9823 | 181.8082 | 101.1357
7.9776 | 202.2193 | 25.4771 | 147.9293 | 1.9811 | 181.6326 | 101.1097
7.98 | 202.1677 | 25.2729 | 148.1163 | 1.9798 | 181.8109 | 101.0838
7.9825 | 202.1614 | 24.7501 | 148.637 | 1.9791 | 182.3306 | 101.0807
7.9849 | 202.1322 | 24.7929 | 148.5845 | 1.9782 | 182.2732 | 101.0661
7.9874 | 202.1259 | 24.7236 | 148.6517 | 1.9775 | 182.3394 | 101.063
7.9898 | 202.2111 | 24.1993 | 149.2044 | 1.9779 | 182.9063 | 101.1056
7.9925 | 202.4326 | 24.0277 | 149.4498 | 1.98 | 183.1886 | 101.2163
7.9951 | 202.4946 | 23.8844 | 149.6138 | 1.9802 | 183.3629 | 101.2473
7.9977 | 202.4879 | 23.7827 | 149.7133 | 1.9795 | 183.4613 | 101.244
8.0002 | 202.4588 | 23.7661 | 149.7202 | 1.9785 | 183.4633 | 101.2294
8.0027 | 202.4068 | 23.6729 | 149.796 | 1.9772 | 183.5305 | 101.2034
8.0051 | 202.355 | 23.8701 | 149.5816 | 1.976 | 183.3074 | 101.1775
8.0075 | 202.2804 | 23.5881 | 149.8387 | 1.9744 | 183.5521 | 101.1402
8.0099 | 202.2058 | 23.8696 | 149.5323 | 1.9729 | 183.2333 | 101.1029
8.0123 | 202.1768 | 24.1664 | 149.2259 | 1.972 | 182.922 | 101.0884
8.0146 | 202.1252 | 24.1164 | 149.2587 | 1.9707 | 182.9462 | 101.0626
8.017 | 202.0506 | 24.3889 | 148.9613 | 1.9692 | 182.6364 | 101.0253
8.0194 | 202.0675 | 24.528 | 148.8278 | 1.9689 | 182.5057 | 101.0337
8.0221 | 202.2889 | 24.5493 | 148.8803 | 1.971 | 182.5951 | 101.1444
8.0247 | 202.3735 | 24.7641 | 148.6937 | 1.9714 | 182.4227 | 101.1868
8.0273 | 202.3896 | 24.9614 | 148.5018 | 1.9709 | 182.2334 | 101.1948
8.0298 | 202.3377 | 25.1856 | 148.2603 | 1.9697 | 181.9832 | 101.1688
8.0323 | 202.2855 | 25.3203 | 148.1082 | 1.9684 | 181.8225 | 101.1428
8.0349 | 202.3247 | 25.5924 | 147.8492 | 1.9683 | 181.5699 | 101.1623
8.0375 | 202.2725 | 25.504 | 147.9202 | 1.967 | 181.6323 | 101.1363
8.0399 | 202.2207 | 25.3798 | 148.0271 | 1.9657 | 181.7306 | 101.1104
8.0423 | 202.2146 | 25.4361 | 147.9688 | 1.9651 | 181.6712 | 101.1073
8.0447 | 202.1628 | 24.9897 | 148.3979 | 1.9639 | 182.0917 | 101.0814
8.047 | 202.1341 | 24.6866 | 148.6914 | 1.9629 | 182.3804 | 101.067
8.0493 | 202.0598 | 24.7059 | 148.6474 | 1.9615 | 182.324 | 101.0299
8.0519 | 202.327 | 24.4916 | 148.9507 | 1.9641 | 182.6719 | 101.1635
8.0546 | 202.3886 | 24.2628 | 149.2001 | 1.9642 | 182.9315 | 101.1943
8.0571 | 202.4049 | 24.3492 | 149.1191 | 1.9638 | 182.8532 | 101.2024
8.0596 | 202.3529 | 24.4011 | 149.0499 | 1.9626 | 182.7754 | 101.1765
8.0621 | 202.3238 | 24.4911 | 148.9502 | 1.9616 | 182.6708 | 101.1619
8.0646 | 202.3175 | 24.8236 | 148.6156 | 1.9609 | 182.3351 | 101.1587
8.0671 | 202.2655 | 24.6006 | 148.8212 | 1.9597 | 182.5322 | 101.1328
8.0695 | 202.1909 | 24.9564 | 148.4406 | 1.9582 | 182.1391 | 101.0955
8.0718 | 202.0937 | 25.1144 | 148.2502 | 1.9564 | 181.9325 | 101.0469
8.0742 | 202.042 | 25.6711 | 147.6762 | 1.9552 | 181.3499 | 101.021
8.0766 | 202.013 | 25.4456 | 147.8921 | 1.9542 | 181.5609 | 101.0065
8.079 | 201.9615 | 25.9369 | 147.3836 | 1.953 | 181.0438 | 100.9807
8.0816 | 202.1601 | 26.1978 | 147.1889 | 1.9549 | 180.8822 | 101.08
8.0842 | 202.2675 | 26.2266 | 147.1959 | 1.9555 | 180.9071 | 101.1337
8.0868 | 202.261 | 26.5648 | 146.8555 | 1.9548 | 180.5657 | 101.1305
8.0894 | 202.2771 | 26.1909 | 147.2348 | 1.9544 | 180.9476 | 101.1385
8.0919 | 202.2706 | 26.236 | 147.1875 | 1.9537 | 180.8993 | 101.1353
8.0944 | 202.1958 | 26.4161 | 146.9825 | 1.9522 | 180.6818 | 101.0979
8.097 | 202.1435 | 26.5188 | 146.8624 | 1.9509 | 180.553 | 101.0718
8.0995 | 202.1144 | 26.5067 | 146.8648 | 1.95 | 180.5505 | 101.0572
8.102 | 202.0396 | 26.449 | 146.8975 | 1.9484 | 180.5708 | 101.0198
8.1043 | 202.0111 | 26.5075 | 146.8295 | 1.9475 | 180.498 | 101.0055
8.1067 | 201.9821 | 26.2629 | 147.0645 | 1.9466 | 180.7282 | 100.9911
8.1091 | 201.9076 | 26.6077 | 146.6948 | 1.9451 | 180.3461 | 100.9538
8.1114 | 201.9929 | 26.7097 | 146.6213 | 1.9456 | 180.2867 | 100.9964
8.1141 | 202.1913 | 26.7946 | 146.6025 | 1.9474 | 180.301 | 101.0956
8.1167 | 202.1847 | 26.8012 | 146.5937 | 1.9467 | 180.2912 | 101.0924
8.1192 | 202.201 | 27.1282 | 146.2721 | 1.9463 | 179.9723 | 101.1005
8.1218 | 202.1717 | 26.9611 | 146.4295 | 1.9453 | 180.1248 | 101.0859
8.1242 | 202.1428 | 27.1615 | 146.2194 | 1.9444 | 179.9099 | 101.0714
8.1266 | 202.0681 | 26.7846 | 146.5714 | 1.9429 | 180.2494 | 101.034
8.129 | 202.0393 | 27.126 | 146.2204 | 1.942 | 179.8937 | 101.0197
8.1313 | 201.9878 | 26.7679 | 146.5614 | 1.9408 | 180.226 | 100.9939
8.1337 | 201.9361 | 26.9292 | 146.3828 | 1.9396 | 180.0388 | 100.968
8.136 | 201.9303 | 26.7625 | 146.5476 | 1.939 | 180.2026 | 100.9651
8.1383 | 201.9016 | 26.9878 | 146.3127 | 1.938 | 179.963 | 100.9508
8.1406 | 201.8502 | 26.88 | 146.4034 | 1.9369 | 180.0451 | 100.9251
8.1432 | 202.1171 | 26.7522 | 146.6202 | 1.9395 | 180.3063 | 101.0585
8.1458 | 202.1788 | 26.822 | 146.5709 | 1.9397 | 180.2674 | 101.0894
8.1484 | 202.1951 | 26.7142 | 146.6842 | 1.9393 | 180.3833 | 101.0975
8.1508 | 202.1661 | 27.0692 | 146.3195 | 1.9383 | 180.0139 | 101.0831
8.1532 | 202.16 | 26.867 | 146.5197 | 1.9377 | 180.213 | 101.08
8.1556 | 202.0855 | 27.0759 | 146.2859 | 1.9362 | 179.9668 | 101.0427
8.1579 | 202.0341 | 26.8859 | 146.4588 | 1.935 | 180.1312 | 101.0171
8.1602 | 201.9826 | 26.9927 | 146.3348 | 1.9338 | 179.9986 | 100.9913
8.1624 | 201.9086 | 26.8958 | 146.4071 | 1.9324 | 180.0585 | 100.9543
8.1647 | 201.8571 | 27.0669 | 146.2188 | 1.9312 | 179.8617 | 100.9286
8.167 | 201.8058 | 27.0129 | 146.2557 | 1.9301 | 179.89 | 100.9029
8.1693 | 201.7998 | 26.9247 | 146.3419 | 1.9294 | 179.9752 | 100.8999
8.172 | 202.0664 | 26.8107 | 146.5448 | 1.9321 | 180.2225 | 101.0332
8.1746 | 202.1739 | 26.7662 | 146.6251 | 1.9328 | 180.3207 | 101.0869
8.1772 | 202.2128 | 26.6328 | 146.7715 | 1.9326 | 180.4736 | 101.1064
8.1797 | 202.2063 | 26.5644 | 146.8377 | 1.932 | 180.5387 | 101.1031
8.1822 | 202.1771 | 26.4733 | 146.9191 | 1.931 | 180.6153 | 101.0886
8.1847 | 202.148 | 26.3577 | 147.025 | 1.9301 | 180.7163 | 101.074
8.1872 | 202.1189 | 26.0031 | 147.3699 | 1.9291 | 181.0564 | 101.0595
8.1896 | 202.0444 | 25.9171 | 147.431 | 1.9277 | 181.1051 | 101.0222
8.1921 | 202.0153 | 25.8752 | 147.4632 | 1.9267 | 181.1325 | 101.0077
8.1944 | 201.9638 | 25.4842 | 147.8371 | 1.9255 | 181.4977 | 100.9819
8.1969 | 201.9575 | 25.2078 | 148.1114 | 1.9249 | 181.7709 | 100.9787
8.1993 | 201.883 | 25.2194 | 148.0749 | 1.9234 | 181.7221 | 100.9415
8.2019 | 202.0586 | 25.0065 | 148.3464 | 1.9249 | 182.0228 | 101.0293
8.2045 | 202.2114 | 24.9861 | 148.4177 | 1.9262 | 182.1196 | 101.1057
8.2072 | 202.25 | 24.8492 | 148.5675 | 1.926 | 182.2758 | 101.125
8.2099 | 202.2432 | 24.6538 | 148.7606 | 1.9253 | 182.4678 | 101.1216
8.2126 | 202.2137 | 24.9438 | 148.4608 | 1.9243 | 182.163 | 101.1068
8.2151 | 202.1616 | 24.4529 | 148.9343 | 1.9231 | 182.6279 | 101.0808
8.2177 | 202.1551 | 24.2961 | 149.0889 | 1.9224 | 182.7814 | 101.0775
8.2202 | 202.1032 | 24.2538 | 149.1139 | 1.9212 | 182.7978 | 101.0516
8.2226 | 202.0513 | 23.7237 | 149.6267 | 1.92 | 183.302 | 101.0257
8.225 | 201.9996 | 23.725 | 149.6082 | 1.9188 | 183.2748 | 100.9998
8.2274 | 201.9479 | 23.7444 | 149.5716 | 1.9176 | 183.2296 | 100.974
8.2299 | 201.8961 | 23.8867 | 149.412 | 1.9164 | 183.0613 | 100.948
8.2324 | 202.0036 | 23.9308 | 149.4037 | 1.9171 | 183.071 | 101.0018
8.2351 | 202.1562 | 24.0178 | 149.3676 | 1.9184 | 183.0603 | 101.0781
8.2377 | 202.1724 | 24.3074 | 149.0834 | 1.918 | 182.7788 | 101.0862
8.2404 | 202.2111 | 24.2853 | 149.1184 | 1.9178 | 182.8202 | 101.1055
8.2429 | 202.1818 | 24.6322 | 148.7617 | 1.9169 | 182.4587 | 101.0909
8.2455 | 202.1295 | 24.2741 | 149.1024 | 1.9156 | 182.7907 | 101.0648
8.2479 | 202.0779 | 24.6295 | 148.7298 | 1.9144 | 182.4094 | 101.0389
8.2504 | 202.0488 | 24.5753 | 148.7743 | 1.9135 | 182.4491 | 101.0244
8.2529 | 201.9741 | 24.4205 | 148.9042 | 1.912 | 182.5666 | 100.9871
8.2552 | 201.9226 | 24.3925 | 148.915 | 1.9109 | 182.5688 | 100.9613
8.2576 | 201.871 | 24.5574 | 148.7329 | 1.9097 | 182.3781 | 100.9355
8.26 | 201.8193 | 24.4763 | 148.7968 | 1.9085 | 182.4333 | 100.9096
8.2626 | 201.9039 | 24.1034 | 149.1979 | 1.9089 | 182.8485 | 100.9519
8.2653 | 202.0791 | 24.3394 | 149.0203 | 1.9104 | 182.7002 | 101.0396
8.2679 | 202.0954 | 24.4128 | 148.9523 | 1.91 | 182.6349 | 101.0477
8.2704 | 202.1344 | 24.3551 | 149.023 | 1.9099 | 182.7121 | 101.0672
8.273 | 202.1049 | 24.3056 | 149.0627 | 1.9089 | 182.7469 | 101.0525
8.2756 | 202.0756 | 24.5592 | 148.7993 | 1.908 | 182.4786 | 101.0378
8.2781 | 202.0236 | 24.421 | 148.9202 | 1.9068 | 182.5908 | 101.0118
8.2805 | 201.9719 | 24.3064 | 149.0176 | 1.9056 | 182.6796 | 100.986
8.2829 | 201.9203 | 24.1372 | 149.1696 | 1.9044 | 182.8229 | 100.9601
8.2854 | 201.8686 | 24.1755 | 149.114 | 1.9033 | 182.7588 | 100.9343
8.2878 | 201.8397 | 24.1439 | 149.136 | 1.9024 | 182.7759 | 100.9198
8.2902 | 201.8336 | 23.8273 | 149.4506 | 1.9017 | 183.0895 | 100.9168
8.2924 | 201.7595 | 23.6841 | 149.5691 | 1.9003 | 183.1957 | 100.8798
8.2951 | 202.0713 | 23.5161 | 149.841 | 1.9035 | 183.5195 | 101.0356
8.2978 | 202.1556 | 23.2562 | 150.129 | 1.9039 | 183.8216 | 101.0778
8.3003 | 202.1946 | 23.3074 | 150.0908 | 1.9038 | 183.7899 | 101.0973
8.3029 | 202.1653 | 23.09 | 150.2984 | 1.9028 | 183.9927 | 101.0827
8.3053 | 202.1362 | 23.4458 | 149.9329 | 1.9019 | 183.6223 | 101.0681
8.3077 | 202.0846 | 23.258 | 150.1035 | 1.9007 | 183.7843 | 101.0423
8.3102 | 202.0102 | 23.4292 | 149.9075 | 1.8993 | 183.5759 | 101.0051
8.3126 | 201.9583 | 23.6201 | 149.6993 | 1.8981 | 183.3591 | 100.9792
8.315 | 201.8839 | 23.6125 | 149.6821 | 1.8966 | 183.3295 | 100.942
8.3174 | 201.8323 | 23.8287 | 149.4487 | 1.8955 | 183.0874 | 100.9161
8.3199 | 201.8034 | 24.0327 | 149.2351 | 1.8946 | 182.869 | 100.9017
8.3223 | 201.729 | 24.2898 | 148.9532 | 1.8931 | 182.5747 | 100.8645
8.3248 | 201.8817 | 24.2875 | 149.0064 | 1.8944 | 182.6534 | 100.9409
8.3276 | 202.0112 | 24.5795 | 148.7576 | 1.8953 | 182.4261 | 101.0056
8.3302 | 202.05 | 24.8484 | 148.5016 | 1.8952 | 182.1766 | 101.025
8.3328 | 202.0207 | 24.8767 | 148.4635 | 1.8943 | 182.1337 | 101.0104
8.3353 | 201.9915 | 25.2947 | 148.0358 | 1.8933 | 181.701 | 100.9957
8.3379 | 201.962 | 25.3429 | 147.9778 | 1.8924 | 181.6381 | 100.981
8.3404 | 201.9329 | 25.4488 | 147.8622 | 1.8915 | 181.5177 | 100.9665
8.3429 | 201.9038 | 25.3573 | 147.944 | 1.8905 | 181.5946 | 100.9519
8.3454 | 201.8293 | 25.1595 | 148.1169 | 1.8891 | 181.7551 | 100.9146
8.3479 | 201.7547 | 25.1848 | 148.0668 | 1.8876 | 181.6926 | 100.8774
8.3503 | 201.7031 | 25.3911 | 147.8433 | 1.8865 | 181.4604 | 100.8515
8.3527 | 201.6514 | 25.4384 | 147.7787 | 1.8853 | 181.3873 | 100.8257
8.3552 | 201.6906 | 25.0101 | 148.2201 | 1.8852 | 181.8352 | 100.8453
8.3579 | 201.9112 | 25.5915 | 147.7122 | 1.8873 | 181.3641 | 100.9556
8.3606 | 201.9953 | 25.2649 | 148.0669 | 1.8877 | 181.7327 | 100.9976
8.3632 | 201.9884 | 25.3829 | 147.9466 | 1.887 | 181.6113 | 100.9942
8.3659 | 201.9817 | 25.2798 | 148.0474 | 1.8863 | 181.711 | 100.9908
8.3684 | 201.9524 | 25.2833 | 148.0342 | 1.8854 | 181.6929 | 100.9762
8.3709 | 201.9006 | 25.4501 | 147.8501 | 1.8842 | 181.5002 | 100.9503
8.3734 | 201.8715 | 25.4747 | 147.8158 | 1.8833 | 181.4611 | 100.9358
8.3759 | 201.8197 | 25.0028 | 148.2704 | 1.8821 | 181.9071 | 100.9099
8.3783 | 201.7906 | 25.1 | 148.1635 | 1.8812 | 181.7953 | 100.8953
8.3808 | 201.7616 | 25.2708 | 147.9831 | 1.8803 | 181.61 | 100.8808
8.3832 | 201.71 | 25.1551 | 148.0816 | 1.8791 | 181.6999 | 100.855
8.3856 | 201.7266 | 24.9794 | 148.2628 | 1.8788 | 181.8839 | 100.8633
8.3883 | 201.9925 | 24.9641 | 148.3667 | 1.8814 | 182.0322 | 100.9963
8.391 | 202.0538 | 25.0519 | 148.2994 | 1.8815 | 181.975 | 101.0269
8.3937 | 202.0924 | 25.3829 | 147.9812 | 1.8813 | 181.6633 | 101.0462
8.3964 | 202.0857 | 25.4671 | 147.8948 | 1.8807 | 181.5758 | 101.0429
8.3989 | 202.0337 | 25.3131 | 148.0315 | 1.8795 | 181.7038 | 101.0169
8.4014 | 201.9364 | 25.2515 | 148.0606 | 1.8778 | 181.7167 | 100.9682
8.4039 | 201.9074 | 25.3812 | 147.9213 | 1.8769 | 181.5725 | 100.9537
8.4064 | 201.8328 | 25.4622 | 147.8154 | 1.8754 | 181.4542 | 100.9164
8.4088 | 201.7585 | 25.4851 | 147.7677 | 1.874 | 181.3942 | 100.8793
8.4112 | 201.7069 | 25.3735 | 147.8621 | 1.8729 | 181.48 | 100.8535
8.4135 | 201.6328 | 25.609 | 147.6019 | 1.8715 | 181.2074 | 100.8164
8.4158 | 201.7405 | 25.5695 | 147.6773 | 1.8722 | 181.3007 | 100.8702
8.4186 | 201.9607 | 25.4086 | 147.9116 | 1.8742 | 181.5717 | 100.9803
8.4212 | 202.0221 | 25.277 | 148.0637 | 1.8744 | 181.7341 | 101.0111
8.4239 | 202.0154 | 25.5356 | 147.8029 | 1.8737 | 181.4721 | 101.0077
8.4263 | 201.9636 | 25.2024 | 148.1188 | 1.8725 | 181.7794 | 100.9818
8.4289 | 201.9117 | 25.1591 | 148.1448 | 1.8714 | 181.7967 | 100.9558
8.4314 | 201.8372 | 25.359 | 147.9201 | 1.8699 | 181.5596 | 100.9186
8.4338 | 201.8083 | 25.0671 | 148.2023 | 1.869 | 181.837 | 100.9041
8.4362 | 201.7112 | 25.0119 | 148.2252 | 1.8674 | 181.8437 | 100.8556
8.4386 | 201.6596 | 25.2479 | 147.972 | 1.8662 | 181.5819 | 100.8298
8.441 | 201.6535 | 25.1519 | 148.0659 | 1.8656 | 181.6749 | 100.8268
8.4433 | 201.5794 | 25.2014 | 147.9917 | 1.8642 | 181.5883 | 100.7897
8.4457 | 201.5278 | 25.1483 | 148.0276 | 1.8631 | 181.6156 | 100.7639
8.4484 | 201.839 | 25.2465 | 148.0332 | 1.8662 | 181.673 | 100.9195
8.4512 | 201.9228 | 25.3537 | 147.9539 | 1.8665 | 181.6077 | 100.9614
8.4538 | 201.9388 | 25.482 | 147.8309 | 1.8662 | 181.4874 | 100.9694
8.4564 | 201.9323 | 25.8846 | 147.4262 | 1.8655 | 181.0816 | 100.9662
8.4589 | 201.8805 | 25.7518 | 147.5417 | 1.8644 | 181.1885 | 100.9403
8.4613 | 201.806 | 26.0447 | 147.224 | 1.8629 | 180.8583 | 100.903
8.4638 | 201.777 | 26.2855 | 146.9735 | 1.862 | 180.603 | 100.8885
8.4662 | 201.7027 | 26.1897 | 147.0445 | 1.8606 | 180.6616 | 100.8513
8.4686 | 201.6286 | 26.5162 | 146.6933 | 1.8592 | 180.2981 | 100.8143
8.4709 | 201.5772 | 26.3428 | 146.8496 | 1.8581 | 180.4458 | 100.7886
8.4732 | 201.5485 | 26.6981 | 146.4847 | 1.8573 | 180.0762 | 100.7743
8.4755 | 201.4746 | 26.5162 | 146.642 | 1.8559 | 180.2211 | 100.7373
8.4781 | 201.7405 | 26.9449 | 146.3019 | 1.8585 | 179.9253 | 100.8702
8.4807 | 201.8702 | 27.0692 | 146.2209 | 1.8594 | 179.8659 | 100.9351
8.4834 | 201.8859 | 27.1854 | 146.1099 | 1.859 | 179.7575 | 100.9429
8.486 | 201.8794 | 27.3543 | 145.9388 | 1.8584 | 179.5854 | 100.9397
8.4885 | 201.873 | 27.1887 | 146.1023 | 1.8578 | 179.7478 | 100.9365
8.491 | 201.8213 | 27.2466 | 146.0272 | 1.8566 | 179.664 | 100.9106
8.4934 | 201.7695 | 26.9765 | 146.28 | 1.8555 | 179.9083 | 100.8848
8.4958 | 201.7634 | 27.0368 | 146.2177 | 1.8549 | 179.8449 | 100.8817
8.4983 | 201.6891 | 26.5053 | 146.7244 | 1.8535 | 180.3392 | 100.8445
8.5005 | 201.6379 | 26.1649 | 147.0477 | 1.8524 | 180.654 | 100.8189
8.5028 | 201.6092 | 25.881 | 147.3221 | 1.8515 | 180.9236 | 100.8046
8.5051 | 201.5126 | 25.8662 | 147.3047 | 1.8499 | 180.8901 | 100.7563
8.5075 | 201.6654 | 25.9612 | 147.2606 | 1.8512 | 180.8715 | 100.8327
8.5101 | 201.8406 | 25.732 | 147.5482 | 1.8527 | 181.1883 | 100.9203
8.5126 | 201.8794 | 25.6987 | 147.5944 | 1.8526 | 181.241 | 100.9397
8.5152 | 201.8729 | 26.0009 | 147.2901 | 1.8519 | 180.9356 | 100.9365
8.5175 | 201.8215 | 25.7698 | 147.504 | 1.8508 | 181.141 | 100.9108
8.5199 | 201.77 | 25.8964 | 147.3603 | 1.8497 | 180.9886 | 100.885
8.5222 | 201.6959 | 26.0081 | 147.2239 | 1.8483 | 180.8399 | 100.848
8.5246 | 201.6218 | 26.1117 | 147.0956 | 1.8469 | 180.6992 | 100.8109
8.5268 | 201.548 | 26.4869 | 146.6958 | 1.8456 | 180.2871 | 100.774
8.5291 | 201.4968 | 26.576 | 146.5896 | 1.8445 | 180.1724 | 100.7484
8.5314 | 201.4002 | 26.6378 | 146.4956 | 1.8429 | 180.0623 | 100.7001
8.5336 | 201.3946 | 26.6683 | 146.4632 | 1.8423 | 180.029 | 100.6973
8.536 | 201.4793 | 26.9016 | 146.2582 | 1.8428 | 179.838 | 100.7396
8.5385 | 201.6998 | 27.2434 | 145.9899 | 1.8448 | 179.6065 | 100.8499
8.5409 | 201.739 | 27.062 | 146.1843 | 1.8448 | 179.8075 | 100.8695
8.5435 | 201.7552 | 27.0868 | 146.1649 | 1.8444 | 179.7908 | 100.8776
8.5459 | 201.7261 | 26.944 | 146.298 | 1.8436 | 179.9191 | 100.8631
8.5483 | 201.6748 | 27.3183 | 145.9066 | 1.8424 | 179.5191 | 100.8374
8.5507 | 201.6232 | 27.6102 | 145.5975 | 1.8413 | 179.2014 | 100.8116
8.5531 | 201.5717 | 27.4764 | 145.7142 | 1.8402 | 179.3094 | 100.7858
8.5554 | 201.4976 | 27.7061 | 145.4598 | 1.8388 | 179.0427 | 100.7488
8.5578 | 201.4463 | 27.6269 | 145.5219 | 1.8377 | 179.0963 | 100.7232
8.5601 | 201.4176 | 27.7813 | 145.3579 | 1.8369 | 178.9275 | 100.7088
8.5625 | 201.3661 | 27.7498 | 145.3722 | 1.8358 | 178.9333 | 100.6831
8.5648 | 201.3829 | 27.7084 | 145.4192 | 1.8355 | 178.983 | 100.6914
8.5675 | 201.671 | 27.5989 | 145.6248 | 1.8383 | 179.2366 | 100.8355
8.5702 | 201.7548 | 27.3349 | 145.9167 | 1.8387 | 179.5425 | 100.8774
8.573 | 201.7478 | 27.1607 | 146.0886 | 1.838 | 179.7132 | 100.8739
8.5756 | 201.7637 | 27.2831 | 145.9715 | 1.8376 | 179.5988 | 100.8819
8.5783 | 201.7341 | 27.2692 | 145.9755 | 1.8367 | 179.5979 | 100.8671
8.5808 | 201.7051 | 27.1624 | 146.0726 | 1.8358 | 179.6902 | 100.8526
8.5834 | 201.6759 | 26.7391 | 146.4862 | 1.8349 | 180.0988 | 100.8379
8.5858 | 201.6242 | 26.6927 | 146.5154 | 1.8338 | 180.1194 | 100.8121
8.5883 | 201.5727 | 26.1937 | 146.9972 | 1.8327 | 180.5926 | 100.7863
8.5906 | 201.544 | 25.7432 | 147.4381 | 1.8319 | 181.0288 | 100.772
8.593 | 201.4925 | 25.5361 | 147.6281 | 1.8307 | 181.2101 | 100.7462
8.5954 | 201.4636 | 25.2933 | 147.8612 | 1.8299 | 181.4385 | 100.7318
8.5981 | 201.7063 | 25.0515 | 148.1839 | 1.8321 | 181.8016 | 100.8531
8.6009 | 201.8126 | 24.519 | 148.7519 | 1.8328 | 182.3873 | 100.9063
8.6035 | 201.8286 | 24.2965 | 148.9797 | 1.8324 | 182.6178 | 100.9143
8.6061 | 201.8446 | 24.3114 | 148.9701 | 1.832 | 182.6109 | 100.9223
8.6087 | 201.7925 | 24.2625 | 149.0017 | 1.8309 | 182.6337 | 100.8962
8.6112 | 201.7181 | 23.921 | 149.3184 | 1.8295 | 182.938 | 100.859
8.6137 | 201.6664 | 23.6944 | 149.5277 | 1.8284 | 183.1388 | 100.8332
8.6162 | 201.6147 | 23.3774 | 149.8275 | 1.8272 | 183.4299 | 100.8073
8.6186 | 201.5405 | 23.4783 | 149.7019 | 1.8259 | 183.2919 | 100.7702
8.6209 | 201.4892 | 23.6476 | 149.5155 | 1.8248 | 183.097 | 100.7446
8.6233 | 201.4603 | 23.7286 | 149.4248 | 1.8239 | 183.0016 | 100.7302
8.6256 | 201.4092 | 24.0742 | 149.0622 | 1.8229 | 182.6304 | 100.7046
8.6282 | 201.6293 | 24.2606 | 148.9492 | 1.8248 | 182.554 | 100.8146
8.6308 | 201.7359 | 24.2403 | 149.005 | 1.8255 | 182.6277 | 100.868
8.6335 | 201.7292 | 24.4362 | 148.8069 | 1.8249 | 182.4284 | 100.8646
8.636 | 201.7454 | 24.488 | 148.7605 | 1.8245 | 182.3847 | 100.8727
8.6385 | 201.6937 | 24.96 | 148.2712 | 1.8234 | 181.8868 | 100.8468
8.641 | 201.5966 | 24.5876 | 148.6113 | 1.8218 | 182.2107 | 100.7983
8.6434 | 201.5451 | 25.0875 | 148.0942 | 1.8207 | 181.6851 | 100.7726
8.6459 | 201.5388 | 24.8587 | 148.3209 | 1.8201 | 181.9107 | 100.7694
8.6482 | 201.4421 | 24.9537 | 148.1937 | 1.8185 | 181.7674 | 100.7211
8.6506 | 201.436 | 24.8565 | 148.2888 | 1.8179 | 181.8615 | 100.718
8.6529 | 201.3849 | 24.6393 | 148.489 | 1.8168 | 182.0531 | 100.6924
8.6552 | 201.3336 | 24.434 | 148.6772 | 1.8157 | 182.2328 | 100.6668
8.6578 | 201.5536 | 24.7348 | 148.4497 | 1.8177 | 182.042 | 100.7768
8.6605 | 201.7282 | 24.4885 | 148.7542 | 1.8192 | 182.3756 | 100.8641
8.663 | 201.767 | 24.3286 | 148.9271 | 1.8191 | 182.5549 | 100.8835
8.6656 | 201.7605 | 24.0259 | 149.2276 | 1.8185 | 182.8543 | 100.8802
8.6681 | 201.7313 | 24.3646 | 148.8792 | 1.8176 | 182.501 | 100.8656
8.6707 | 201.6794 | 24.0083 | 149.2182 | 1.8165 | 182.8314 | 100.8397
8.6731 | 201.5826 | 24.2943 | 148.8999 | 1.8149 | 182.497 | 100.7913
8.6755 | 201.5764 | 24.5299 | 148.6622 | 1.8143 | 182.2583 | 100.7882
8.6779 | 201.5249 | 24.5807 | 148.5943 | 1.8132 | 182.1818 | 100.7625
8.6803 | 201.4735 | 24.3348 | 148.823 | 1.8121 | 182.4019 | 100.7367
8.6827 | 201.4446 | 24.501 | 148.6472 | 1.8113 | 182.2213 | 100.7223
8.685 | 201.3933 | 24.5214 | 148.6097 | 1.8102 | 182.1753 | 100.6967
8.6874 | 201.4552 | 24.5893 | 148.5624 | 1.8104 | 182.1383 | 100.7276
8.6901 | 201.6749 | 24.5474 | 148.6776 | 1.8124 | 182.2901 | 100.8375
8.6929 | 201.7358 | 24.7993 | 148.446 | 1.8125 | 182.0686 | 100.8679
8.6955 | 201.7066 | 25.0583 | 148.1772 | 1.8116 | 181.795 | 100.8533
8.6981 | 201.6772 | 25.0429 | 148.1828 | 1.8107 | 181.7957 | 100.8386
8.7007 | 201.6252 | 25.3829 | 147.8255 | 1.8096 | 181.4297 | 100.8126
8.7033 | 201.5958 | 25.3595 | 147.8391 | 1.8087 | 181.4384 | 100.7979
8.706 | 201.5438 | 24.9789 | 148.2024 | 1.8076 | 181.793 | 100.7719
8.7085 | 201.4919 | 25.1078 | 148.0562 | 1.8064 | 181.6382 | 100.746
8.7111 | 201.4852 | 24.7714 | 148.3903 | 1.8058 | 181.9712 | 100.7426
8.7136 | 201.4789 | 24.5668 | 148.5928 | 1.8052 | 182.1726 | 100.7394
8.7161 | 201.4272 | 24.5677 | 148.5747 | 1.8041 | 182.1459 | 100.7136
8.7187 | 201.4886 | 24.2794 | 148.8835 | 1.8043 | 182.4649 | 100.7443
8.7215 | 201.7306 | 24.1949 | 149.0486 | 1.8065 | 182.6704 | 100.8653
8.7243 | 201.8141 | 24.0092 | 149.2622 | 1.8069 | 182.8978 | 100.907
8.727 | 201.8298 | 23.4931 | 149.7835 | 1.8065 | 183.4218 | 100.9149
8.7296 | 201.8004 | 22.8657 | 150.4011 | 1.8056 | 184.0345 | 100.9002
8.7321 | 201.7488 | 22.6017 | 150.6479 | 1.8045 | 184.2727 | 100.8744
8.7347 | 201.6968 | 22.1301 | 151.1022 | 1.8034 | 184.7183 | 100.8484
8.7371 | 201.6453 | 22.0915 | 151.1236 | 1.8023 | 184.7311 | 100.8226
8.7395 | 201.5485 | 22.1847 | 150.9981 | 1.8007 | 184.5896 | 100.7743
8.7419 | 201.5199 | 21.8879 | 151.2854 | 1.7999 | 184.8721 | 100.76
8.7443 | 201.4458 | 22.3062 | 150.8424 | 1.7985 | 184.4167 | 100.7229
8.7465 | 201.3947 | 22.8757 | 150.2559 | 1.7975 | 183.8217 | 100.6974
8.7489 | 201.3433 | 22.7504 | 150.364 | 1.7964 | 183.9212 | 100.6716
8.7516 | 201.631 | 22.8967 | 150.3136 | 1.7992 | 183.9188 | 100.8155
8.7543 | 201.7373 | 23.3616 | 149.8842 | 1.7998 | 183.507 | 100.8686
8.7569 | 201.7759 | 23.6629 | 149.5957 | 1.7997 | 183.225 | 100.8879
8.7594 | 201.724 | 23.6756 | 149.5657 | 1.7986 | 183.1864 | 100.862
8.762 | 201.6722 | 24.098 | 149.1261 | 1.7975 | 182.7381 | 100.8361
8.7645 | 201.643 | 24.0934 | 149.1209 | 1.7966 | 182.7281 | 100.8215
8.7669 | 201.5916 | 24.1768 | 149.0204 | 1.7955 | 182.619 | 100.7958
8.7693 | 201.4948 | 24.3542 | 148.8107 | 1.7939 | 182.3932 | 100.7474
8.7718 | 201.4434 | 24.5704 | 148.5774 | 1.7929 | 182.1513 | 100.7217
8.7739 | 201.3699 | 24.7496 | 148.3737 | 1.7916 | 181.9353 | 100.6849
8.7763 | 201.3184 | 25.205 | 147.9011 | 1.7905 | 181.4542 | 100.6592
8.7786 | 201.3127 | 25.0587 | 148.0455 | 1.79 | 181.5976 | 100.6563
8.7812 | 201.4872 | 25.4402 | 147.7222 | 1.7914 | 181.3034 | 100.7436
8.7839 | 201.6162 | 25.2532 | 147.9522 | 1.7924 | 181.5549 | 100.8081
8.7865 | 201.6774 | 25.7829 | 147.4429 | 1.7925 | 181.0558 | 100.8387
8.789 | 201.6482 | 25.7144 | 147.5017 | 1.7917 | 181.1097 | 100.8241
8.7917 | 201.5962 | 26.0392 | 147.1595 | 1.7905 | 180.7589 | 100.7981
8.7941 | 201.5446 | 26.3783 | 146.8032 | 1.7895 | 180.394 | 100.7723
8.7967 | 201.4927 | 26.0085 | 147.1557 | 1.7883 | 180.7379 | 100.7464
8.7992 | 201.4411 | 25.964 | 147.183 | 1.7873 | 180.7566 | 100.7206
8.8016 | 201.3897 | 25.9766 | 147.1533 | 1.7862 | 180.7182 | 100.6948
8.8041 | 201.3607 | 25.991 | 147.1292 | 1.7854 | 180.6894 | 100.6804
8.8065 | 201.3772 | 25.8136 | 147.3121 | 1.7851 | 180.875 | 100.6886
8.809 | 201.3482 | 25.446 | 147.6701 | 1.7842 | 181.2281 | 100.6741
8.8115 | 201.5001 | 25.4155 | 147.7512 | 1.7854 | 181.3346 | 100.7501
8.8142 | 201.6742 | 25.1979 | 148.0268 | 1.7869 | 181.6392 | 100.8371
8.8168 | 201.6675 | 25.0483 | 148.1742 | 1.7862 | 181.7855 | 100.8338
8.8195 | 201.7285 | 24.7239 | 148.5189 | 1.7864 | 182.1403 | 100.8642
8.8221 | 201.6993 | 24.7546 | 148.4785 | 1.7855 | 182.0951 | 100.8497
8.8246 | 201.6475 | 24.8056 | 148.4102 | 1.7844 | 182.0182 | 100.8238
8.8271 | 201.5959 | 24.5641 | 148.6345 | 1.7834 | 182.2339 | 100.798
8.8297 | 201.5215 | 24.8078 | 148.366 | 1.782 | 181.9529 | 100.7607
8.8321 | 201.4246 | 25.0127 | 148.1288 | 1.7804 | 181.6996 | 100.7123
8.8345 | 201.3281 | 24.9474 | 148.162 | 1.7788 | 181.7167 | 100.6641
8.837 | 201.2992 | 25.2807 | 147.819 | 1.778 | 181.3689 | 100.6496
8.8394 | 201.2704 | 25.2833 | 147.8068 | 1.7772 | 181.3519 | 100.6352
8.8418 | 201.3093 | 25.3455 | 147.7576 | 1.7771 | 181.3091 | 100.6546
8.8445 | 201.5739 | 25.3843 | 147.807 | 1.7796 | 181.4026 | 100.7869
8.8472 | 201.6124 | 25.7198 | 147.4843 | 1.7795 | 181.0864 | 100.8062
8.8498 | 201.6283 | 25.6855 | 147.5239 | 1.7791 | 181.1286 | 100.8141
8.8524 | 201.5989 | 25.7938 | 147.4058 | 1.7783 | 181.0057 | 100.7995
8.855 | 201.5471 | 25.9305 | 147.2519 | 1.7772 | 180.8431 | 100.7736
8.8575 | 201.4729 | 26.0684 | 147.0892 | 1.7759 | 180.6681 | 100.7365
8.86 | 201.4438 | 26.0693 | 147.0786 | 1.775 | 180.6526 | 100.7219
8.8626 | 201.4372 | 25.8603 | 147.2854 | 1.7744 | 180.8583 | 100.7186
8.865 | 201.3632 | 25.7351 | 147.386 | 1.7731 | 180.9465 | 100.6816
8.8674 | 201.3344 | 25.4141 | 147.6974 | 1.7723 | 181.2531 | 100.6672
8.8698 | 201.3057 | 24.9348 | 148.1671 | 1.7715 | 181.718 | 100.6528
8.8722 | 201.2769 | 24.8862 | 148.2061 | 1.7707 | 181.7522 | 100.6384
8.8749 | 201.5414 | 25.0753 | 148.1052 | 1.7731 | 181.6954 | 100.7707
8.8774 | 201.6479 | 24.9055 | 148.3105 | 1.7738 | 181.9184 | 100.8239
8.8801 | 201.6864 | 24.7601 | 148.4687 | 1.7737 | 182.0831 | 100.8432
8.8826 | 201.6572 | 25.0789 | 148.1402 | 1.7729 | 181.7497 | 100.8286
8.885 | 201.6058 | 25.1754 | 148.0265 | 1.7718 | 181.6275 | 100.8029
8.8875 | 201.5542 | 24.9146 | 148.2701 | 1.7708 | 181.8625 | 100.7771
8.8898 | 201.4804 | 25.1551 | 148.005 | 1.7695 | 181.5851 | 100.7402
8.8922 | 201.4292 | 25.0051 | 148.138 | 1.7684 | 181.7095 | 100.7146
8.8945 | 201.3328 | 25.368 | 147.7429 | 1.7669 | 181.2984 | 100.6664
8.8968 | 201.2816 | 25.3595 | 147.7344 | 1.7658 | 181.2813 | 100.6408
8.8991 | 201.2306 | 25.4186 | 147.6583 | 1.7648 | 181.1967 | 100.6153
8.9014 | 201.2022 | 25.6298 | 147.4376 | 1.7641 | 180.9713 | 100.6011
8.9041 | 201.4666 | 25.5617 | 147.5938 | 1.7665 | 181.1716 | 100.7333
8.9068 | 201.5727 | 25.719 | 147.4719 | 1.7671 | 181.0674 | 100.7864
8.9093 | 201.5888 | 25.3893 | 147.807 | 1.7668 | 181.4051 | 100.7944
8.9118 | 201.5372 | 25.2203 | 147.9588 | 1.7658 | 181.5483 | 100.7686
8.9144 | 201.5079 | 25.0685 | 148.1008 | 1.7649 | 181.6854 | 100.7539
8.9169 | 201.4563 | 25.0995 | 148.0526 | 1.7638 | 181.6286 | 100.7281
8.9194 | 201.4047 | 25.0744 | 148.0605 | 1.7628 | 181.628 | 100.7024
8.9218 | 201.3534 | 25.0654 | 148.0524 | 1.7617 | 181.6113 | 100.6767
8.9242 | 201.2568 | 24.8726 | 148.213 | 1.7602 | 181.7558 | 100.6284
8.9265 | 201.2056 | 25.0797 | 147.9888 | 1.7591 | 181.5231 | 100.6028
8.929 | 201.1766 | 24.7352 | 148.3237 | 1.7583 | 181.8531 | 100.5883
8.9314 | 201.1253 | 24.933 | 148.1088 | 1.7573 | 181.6296 | 100.5626
8.9339 | 201.2997 | 25.1293 | 147.9706 | 1.7587 | 181.5206 | 100.6499
8.9366 | 201.4736 | 25.2744 | 147.8835 | 1.7601 | 181.4624 | 100.7368
8.9393 | 201.4893 | 25.3491 | 147.814 | 1.7598 | 181.3956 | 100.7447
8.9419 | 201.5052 | 25.5582 | 147.6102 | 1.7594 | 181.1944 | 100.7526
8.9444 | 201.4988 | 25.7527 | 147.4136 | 1.7589 | 180.9967 | 100.7494
8.9469 | 201.4471 | 25.7455 | 147.4035 | 1.7578 | 180.978 | 100.7235
8.9495 | 201.3953 | 25.6675 | 147.4643 | 1.7567 | 181.0302 | 100.6977
8.952 | 201.3662 | 26.0076 | 147.1145 | 1.7559 | 180.6755 | 100.6831
8.9545 | 201.3146 | 25.8181 | 147.2868 | 1.7548 | 180.8392 | 100.6573
8.9571 | 201.2629 | 25.6855 | 147.4021 | 1.7538 | 180.946 | 100.6315
8.9596 | 201.234 | 25.429 | 147.649 | 1.753 | 181.188 | 100.617
8.9621 | 201.2048 | 25.3744 | 147.6939 | 1.7521 | 181.228 | 100.6024
8.9646 | 201.2889 | 24.9578 | 148.1385 | 1.7526 | 181.6866 | 100.6444
8.9674 | 201.5077 | 24.3123 | 148.8569 | 1.7545 | 182.4415 | 100.7538
8.9701 | 201.5909 | 24.1309 | 149.0661 | 1.7549 | 182.6646 | 100.7955
8.9728 | 201.6068 | 23.8805 | 149.3218 | 1.7545 | 182.9229 | 100.8034
8.9754 | 201.5775 | 23.7209 | 149.4716 | 1.7537 | 183.0678 | 100.7887
8.9779 | 201.5033 | 23.9061 | 149.2617 | 1.7524 | 182.8456 | 100.7517
8.9804 | 201.429 | 23.7777 | 149.3653 | 1.7511 | 182.9368 | 100.7145
8.9828 | 201.3777 | 23.9868 | 149.1391 | 1.75 | 182.702 | 100.6888
8.9852 | 201.3037 | 24.0223 | 149.0789 | 1.7487 | 182.6296 | 100.6519
8.9876 | 201.2526 | 24.207 | 148.8772 | 1.7477 | 182.4193 | 100.6263
8.99 | 201.2238 | 23.8065 | 149.2681 | 1.7469 | 182.8054 | 100.6119
8.9924 | 201.1499 | 24.1129 | 148.9371 | 1.7456 | 182.462 | 100.5749
8.9948 | 201.1437 | 24.5285 | 148.5194 | 1.7451 | 182.0434 | 100.5719
8.9974 | 201.408 | 24.6065 | 148.5295 | 1.7475 | 182.0975 | 100.704
9 | 201.469 | 24.3367 | 148.8196 | 1.7477 | 182.3978 | 100.7345
9.0027 | 201.4849 | 24.9767 | 148.1849 | 1.7473 | 181.7657 | 100.7424
9.0052 | 201.4783 | 24.8043 | 148.3551 | 1.7468 | 181.9349 | 100.7392
9.0078 | 201.4492 | 24.929 | 148.2207 | 1.746 | 181.7956 | 100.7246
9.0102 | 201.3979 | 24.8502 | 148.2824 | 1.7449 | 181.8487 | 100.6989
9.0127 | 201.3238 | 24.9424 | 148.1655 | 1.7436 | 181.7195 | 100.6619
9.0151 | 201.2498 | 25.0127 | 148.0706 | 1.7423 | 181.6122 | 100.6249
9.0174 | 201.1761 | 24.6566 | 148.4021 | 1.7411 | 181.9315 | 100.5881
9.0197 | 201.1024 | 24.7834 | 148.2507 | 1.7398 | 181.7678 | 100.5512
9.0221 | 201.0964 | 24.9348 | 148.0973 | 1.7393 | 181.6134 | 100.5482
9.0245 | 201.0677 | 25.0502 | 147.9724 | 1.7385 | 181.4836 | 100.5338
9.0271 | 201.2641 | 25.2667 | 147.8213 | 1.7402 | 181.3654 | 100.6321
9.0298 | 201.3701 | 25.3032 | 147.8202 | 1.7408 | 181.3819 | 100.6851
9.0323 | 201.4087 | 25.7076 | 147.4286 | 1.7408 | 180.9968 | 100.7044
9.0349 | 201.4022 | 25.5563 | 147.5778 | 1.7402 | 181.1448 | 100.7011
9.0375 | 201.3729 | 25.8384 | 147.2859 | 1.7394 | 180.848 | 100.6864
9.0401 | 201.2986 | 25.9293 | 147.1702 | 1.7381 | 180.72 | 100.6493
9.0425 | 201.2247 | 25.9252 | 147.1497 | 1.7368 | 180.6871 | 100.6123
9.045 | 201.2183 | 25.9712 | 147.1016 | 1.7362 | 180.638 | 100.6092
9.0474 | 201.1444 | 25.8846 | 147.1635 | 1.7349 | 180.6876 | 100.5722
9.0497 | 201.0933 | 26.2429 | 146.7882 | 1.7339 | 180.3038 | 100.5467
9.052 | 201.0648 | 26.2207 | 146.8009 | 1.7332 | 180.3117 | 100.5324
9.0544 | 201.0136 | 26.3355 | 146.669 | 1.7322 | 180.1713 | 100.5068
9.0567 | 201.1205 | 26.3319 | 146.7083 | 1.7329 | 180.2284 | 100.5603
9.0593 | 201.3169 | 26.0756 | 147.03 | 1.7346 | 180.5829 | 100.6585
9.0619 | 201.3555 | 26.2401 | 146.8784 | 1.7345 | 180.4376 | 100.6777
9.0644 | 201.3715 | 26.3621 | 146.7617 | 1.7342 | 180.3237 | 100.6858
9.0669 | 201.32 | 26.5049 | 146.6018 | 1.7331 | 180.1551 | 100.66
9.0694 | 201.2685 | 26.3757 | 146.7138 | 1.7321 | 180.2586 | 100.6343
9.0717 | 201.2174 | 26.4531 | 146.6194 | 1.7311 | 180.1556 | 100.6087
9.0741 | 201.1663 | 26.6089 | 146.4465 | 1.7301 | 179.9742 | 100.5831
9.0764 | 201.0475 | 26.8746 | 146.1412 | 1.7283 | 179.6491 | 100.5237
9.0787 | 200.9963 | 26.7607 | 146.2381 | 1.7273 | 179.7375 | 100.4982
9.0811 | 200.9678 | 26.8337 | 146.1556 | 1.7266 | 179.6502 | 100.4839
9.0833 | 200.8945 | 26.9881 | 145.9767 | 1.7253 | 179.4592 | 100.4473
9.0855 | 200.8661 | 26.9918 | 145.9636 | 1.7246 | 179.4413 | 100.4331
9.0881 | 201.1527 | 27.071 | 145.9799 | 1.7273 | 179.5054 | 100.5764
9.0907 | 201.2139 | 27.0355 | 146.0358 | 1.7274 | 179.5714 | 100.6069
9.0932 | 201.2299 | 27.0809 | 145.9957 | 1.7271 | 179.534 | 100.6149
9.0959 | 201.2683 | 27.3034 | 145.786 | 1.7271 | 179.3307 | 100.6341
9.0984 | 201.1942 | 27.0485 | 146.0162 | 1.7258 | 179.5486 | 100.5971
9.1008 | 201.1204 | 27.0179 | 146.0222 | 1.7245 | 179.5423 | 100.5602
9.1032 | 201.0917 | 27.0377 | 145.9929 | 1.7237 | 179.5081 | 100.5458
9.1056 | 201.0178 | 27.1755 | 145.8304 | 1.7225 | 179.3334 | 100.5089
9.1079 | 201.0118 | 27.0967 | 145.9072 | 1.722 | 179.4092 | 100.5059
9.1104 | 200.9603 | 27.1147 | 145.8721 | 1.7209 | 179.3655 | 100.4802
9.1128 | 200.9091 | 27.1038 | 145.8659 | 1.7199 | 179.3507 | 100.4545
9.1151 | 200.9031 | 26.9742 | 145.9935 | 1.7194 | 179.4773 | 100.4515
9.1179 | 201.1892 | 26.9287 | 146.1344 | 1.722 | 179.6659 | 100.5946
9.1205 | 201.2952 | 26.7769 | 146.3215 | 1.7227 | 179.8707 | 100.6476
9.1233 | 201.3332 | 26.8602 | 146.2509 | 1.7226 | 179.8064 | 100.6666
9.126 | 201.3489 | 26.1166 | 146.9997 | 1.7222 | 180.5578 | 100.6744
9.1286 | 201.3421 | 26.1072 | 147.0068 | 1.7217 | 180.5639 | 100.6711
9.1311 | 201.3132 | 25.8896 | 147.2148 | 1.7209 | 180.767 | 100.6566
9.1337 | 201.3066 | 25.6078 | 147.4944 | 1.7203 | 181.0455 | 100.6533
9.1362 | 201.2099 | 25.2236 | 147.8464 | 1.7188 | 181.3813 | 100.6049
9.1387 | 201.1584 | 24.9199 | 148.1329 | 1.7178 | 181.6593 | 100.5792
9.1411 | 201.1071 | 24.7681 | 148.2676 | 1.7168 | 181.7855 | 100.5536
9.1435 | 201.0333 | 24.5479 | 148.4632 | 1.7155 | 181.9688 | 100.5167
9.1458 | 201.005 | 24.1547 | 148.847 | 1.7148 | 182.3478 | 100.5025
9.1485 | 201.2235 | 23.9664 | 149.1081 | 1.7166 | 182.6454 | 100.6118
9.1512 | 201.3293 | 23.6935 | 149.4163 | 1.7173 | 182.9712 | 100.6647
9.1539 | 201.3673 | 23.6818 | 149.4406 | 1.7172 | 183.0019 | 100.6837
9.1566 | 201.338 | 23.7498 | 149.3629 | 1.7164 | 182.9192 | 100.669
9.1592 | 201.2862 | 23.8183 | 149.2771 | 1.7153 | 182.8248 | 100.6431
9.1618 | 201.2344 | 23.9908 | 149.0873 | 1.7143 | 182.6264 | 100.6172
9.1644 | 201.1602 | 24.2706 | 148.7828 | 1.713 | 182.3095 | 100.5801
9.167 | 201.1083 | 24.4875 | 148.5486 | 1.7119 | 182.0667 | 100.5542
9.1694 | 201.0345 | 24.6268 | 148.3847 | 1.7107 | 181.8905 | 100.5173
9.1719 | 200.9831 | 24.8101 | 148.1843 | 1.7096 | 181.6814 | 100.4915
9.1744 | 200.8866 | 25.042 | 147.9202 | 1.7081 | 181.4013 | 100.4433
9.1768 | 200.8126 | 25.2326 | 147.7049 | 1.7069 | 181.1737 | 100.4063
9.1795 | 200.9635 | 24.9703 | 148.0175 | 1.708 | 181.5114 | 100.4817
9.1824 | 201.1816 | 24.9686 | 148.0919 | 1.7098 | 181.6222 | 100.5908
9.1851 | 201.2195 | 24.9127 | 148.1605 | 1.7097 | 181.6971 | 100.6098
9.1881 | 201.2796 | 24.8204 | 148.2728 | 1.7099 | 181.8194 | 100.6398
9.191 | 201.2721 | 24.4078 | 148.6829 | 1.7092 | 182.2283 | 100.6361
9.1936 | 201.1978 | 24.4498 | 148.6161 | 1.7079 | 182.1491 | 100.5989
9.1962 | 201.1685 | 24.184 | 148.8722 | 1.7071 | 182.4003 | 100.5843
9.1989 | 201.1392 | 23.8292 | 149.2172 | 1.7063 | 182.7404 | 100.5696
9.2014 | 201.0651 | 23.9638 | 149.0579 | 1.705 | 182.5687 | 100.5325
9.2039 | 201.0362 | 23.5367 | 149.4754 | 1.7043 | 182.9814 | 100.5181
9.2064 | 200.9846 | 23.5206 | 149.4743 | 1.7032 | 182.9717 | 100.4923
9.2089 | 200.8882 | 23.5994 | 149.3633 | 1.7017 | 182.8447 | 100.4441
9.2113 | 200.9495 | 23.5948 | 149.3884 | 1.7019 | 182.8799 | 100.4747
9.2142 | 201.1675 | 23.4769 | 149.5789 | 1.7038 | 183.1069 | 100.5838
9.2168 | 201.2058 | 23.3179 | 149.7507 | 1.7037 | 183.285 | 100.6029
9.2195 | 201.2439 | 23.4644 | 149.6169 | 1.7036 | 183.1576 | 100.622
9.2222 | 201.237 | 23.6525 | 149.4265 | 1.7031 | 182.966 | 100.6185
9.2248 | 201.1629 | 23.9282 | 149.1261 | 1.7018 | 182.6532 | 100.5814
9.2273 | 201.1113 | 24.2327 | 148.8044 | 1.7008 | 182.3229 | 100.5556
9.2297 | 201.0825 | 24.0876 | 148.9399 | 1.7 | 182.4537 | 100.5413
9.2322 | 200.9861 | 24.4646 | 148.5308 | 1.6985 | 182.0284 | 100.493
9.2346 | 200.9348 | 24.4371 | 148.5412 | 1.6975 | 182.0303 | 100.4674
9.2369 | 200.8838 | 24.5056 | 148.4557 | 1.6965 | 181.9363 | 100.4419
9.2393 | 200.7877 | 24.3636 | 148.5656 | 1.6951 | 182.0303 | 100.3939
9.2416 | 200.7592 | 24.7443 | 148.1754 | 1.6943 | 181.6353 | 100.3796
9.2442 | 201.0453 | 24.9614 | 148.0537 | 1.6969 | 181.5612 | 100.5226
9.2468 | 201.1286 | 25.1366 | 147.9063 | 1.6973 | 181.4277 | 100.5643
9.2495 | 201.212 | 25.0712 | 147.9995 | 1.6978 | 181.5348 | 100.606
9.252 | 201.2056 | 25.0901 | 147.9784 | 1.6972 | 181.5127 | 100.6028
9.2545 | 201.1765 | 25.1239 | 147.9349 | 1.6965 | 181.4644 | 100.5883
9.257 | 201.1476 | 24.4952 | 148.554 | 1.6957 | 182.0786 | 100.5738
9.2594 | 201.0739 | 24.1507 | 148.8739 | 1.6945 | 182.3862 | 100.5369
9.2618 | 201.0452 | 24.2444 | 148.7707 | 1.6937 | 182.2782 | 100.5226
9.2641 | 200.9941 | 23.8197 | 149.1783 | 1.6927 | 182.6774 | 100.4971
9.2664 | 200.9208 | 23.8115 | 149.1621 | 1.6915 | 182.6489 | 100.4604
9.2686 | 200.8927 | 23.9998 | 148.9644 | 1.6908 | 182.4465 | 100.4463
9.2709 | 200.8867 | 23.7651 | 149.1971 | 1.6903 | 182.6782 | 100.4433
9.2733 | 201.0606 | 23.9461 | 149.0741 | 1.6918 | 182.5842 | 100.5303
9.276 | 201.2115 | 23.6678 | 149.4027 | 1.6929 | 182.9379 | 100.6057
9.2785 | 201.2725 | 23.6862 | 149.4046 | 1.6931 | 182.95 | 100.6362
9.281 | 201.2886 | 23.9345 | 149.1617 | 1.6928 | 182.7098 | 100.6443
9.2834 | 201.1924 | 23.7881 | 149.276 | 1.6914 | 182.8081 | 100.5962
9.2859 | 201.141 | 24.0404 | 149.0066 | 1.6904 | 182.5301 | 100.5705
9.2882 | 201.0674 | 24.0381 | 148.9844 | 1.6891 | 182.4956 | 100.5337
9.2905 | 201.0164 | 24.215 | 148.7905 | 1.6882 | 182.2932 | 100.5082
9.2929 | 200.9429 | 24.3047 | 148.6763 | 1.6869 | 182.1667 | 100.4714
9.2952 | 200.9144 | 24.3934 | 148.5781 | 1.6862 | 182.0638 | 100.4572
9.2975 | 200.8635 | 24.3898 | 148.5647 | 1.6853 | 182.042 | 100.4318
9.2998 | 200.8125 | 24.5623 | 148.3752 | 1.6843 | 181.844 | 100.4063
9.3024 | 201.0086 | 24.5876 | 148.4153 | 1.6859 | 181.9167 | 100.5043
9.3049 | 201.1596 | 24.6249 | 148.4283 | 1.6871 | 181.9549 | 100.5798
9.3075 | 201.1753 | 24.9159 | 148.1425 | 1.6868 | 181.6718 | 100.5877
9.31 | 201.169 | 24.8213 | 148.235 | 1.6863 | 181.7632 | 100.5845
9.3126 | 201.1397 | 24.697 | 148.3496 | 1.6855 | 181.8728 | 100.5698
9.315 | 201.066 | 24.5997 | 148.4223 | 1.6843 | 181.9333 | 100.533
9.3175 | 201.0146 | 24.5826 | 148.4223 | 1.6833 | 181.9247 | 100.5073
9.3199 | 200.9634 | 24.9619 | 148.0259 | 1.6823 | 181.5198 | 100.4817
9.3224 | 200.8895 | 24.7943 | 148.1689 | 1.681 | 181.6505 | 100.4448
9.3247 | 200.8385 | 25.1519 | 147.7943 | 1.6801 | 181.2674 | 100.4193
9.3272 | 200.8098 | 24.9221 | 148.0145 | 1.6793 | 181.4828 | 100.4049
9.3295 | 200.7813 | 24.8163 | 148.1108 | 1.6786 | 181.5744 | 100.3907
9.332 | 200.8198 | 24.5218 | 148.4181 | 1.6785 | 181.8881 | 100.4099
9.3347 | 201.0606 | 23.9222 | 149.098 | 1.6807 | 182.6081 | 100.5303
9.3374 | 201.1436 | 23.9881 | 149.0598 | 1.6811 | 182.5837 | 100.5718
9.34 | 201.1819 | 23.9449 | 149.1157 | 1.681 | 182.646 | 100.5909
9.3425 | 201.1753 | 23.9471 | 149.1113 | 1.6805 | 182.6406 | 100.5877
9.345 | 201.1239 | 23.7872 | 149.2541 | 1.6795 | 182.7748 | 100.562
9.3474 | 201.0729 | 23.7377 | 149.2866 | 1.6785 | 182.7988 | 100.5365
9.3498 | 201.0443 | 23.8314 | 149.1834 | 1.6778 | 182.6907 | 100.5221
9.352 | 200.9485 | 23.7457 | 149.2371 | 1.6763 | 182.7285 | 100.4742
9.3543 | 200.8752 | 23.8696 | 149.0888 | 1.6751 | 182.568 | 100.4376
9.3565 | 200.8244 | 23.7552 | 149.1863 | 1.6742 | 182.657 | 100.4122
9.3587 | 200.7737 | 23.9417 | 148.9829 | 1.6733 | 182.4452 | 100.3869
9.3611 | 200.7677 | 24.0728 | 148.8498 | 1.6728 | 182.3111 | 100.3839
9.3637 | 201.0309 | 23.9322 | 149.0781 | 1.6751 | 182.5833 | 100.5155
9.3662 | 201.0694 | 24.0602 | 148.9629 | 1.6751 | 182.4745 | 100.5347
9.3688 | 201.1078 | 24.1295 | 148.9064 | 1.675 | 182.4244 | 100.5539
9.3713 | 201.1464 | 24.2875 | 148.7613 | 1.675 | 182.2857 | 100.5732
9.3737 | 201.0502 | 24.4407 | 148.576 | 1.6735 | 182.0844 | 100.5251
9.3761 | 200.9766 | 24.1677 | 148.8245 | 1.6723 | 182.3206 | 100.4883
9.3784 | 200.9481 | 24.4151 | 148.5676 | 1.6716 | 182.0589 | 100.474
9.3808 | 200.8746 | 24.4137 | 148.5445 | 1.6704 | 182.0236 | 100.4373
9.3831 | 200.8011 | 24.1349 | 148.7988 | 1.6692 | 182.2657 | 100.4006
9.3854 | 200.7727 | 24.2673 | 148.6569 | 1.6685 | 182.119 | 100.3863
9.3877 | 200.6994 | 24.3015 | 148.5983 | 1.6673 | 182.0482 | 100.3497
9.3899 | 200.6938 | 24.3768 | 148.5211 | 1.6669 | 181.9701 | 100.3469
9.3926 | 201.0017 | 24.6398 | 148.3608 | 1.6697 | 181.861 | 100.5008
9.3951 | 201.0626 | 24.6749 | 148.346 | 1.6699 | 181.8564 | 100.5313
9.3977 | 201.0785 | 24.8137 | 148.2125 | 1.6696 | 181.7255 | 100.5392
9.4002 | 201.0719 | 24.7912 | 148.2328 | 1.6691 | 181.7448 | 100.536
9.4027 | 201.043 | 25.0929 | 147.9214 | 1.6683 | 181.4286 | 100.5215
9.405 | 200.9471 | 24.8267 | 148.1557 | 1.6669 | 181.6469 | 100.4736
9.4075 | 200.8958 | 25.2339 | 147.7314 | 1.6659 | 181.214 | 100.4479
9.4099 | 200.8448 | 25.3915 | 147.5568 | 1.6649 | 181.0309 | 100.4224
9.4123 | 200.7712 | 25.5653 | 147.3584 | 1.6637 | 180.8203 | 100.3856
9.4146 | 200.7427 | 25.5225 | 147.3917 | 1.663 | 180.8488 | 100.3713
9.417 | 200.714 | 25.5929 | 147.3118 | 1.6623 | 180.7641 | 100.357
9.4193 | 200.708 | 25.2556 | 147.6471 | 1.6618 | 181.0984 | 100.354
9.422 | 200.9486 | 25.0195 | 147.9634 | 1.6639 | 181.4548 | 100.4743
9.4247 | 201.0988 | 24.8762 | 148.1567 | 1.665 | 181.6732 | 100.5494
9.4274 | 201.1595 | 24.8307 | 148.2225 | 1.6652 | 181.749 | 100.5797
9.4299 | 201.1754 | 24.6164 | 148.4421 | 1.6649 | 181.9713 | 100.5877
9.4325 | 201.1238 | 24.2061 | 148.8352 | 1.6639 | 182.3558 | 100.5619
9.4349 | 201.095 | 23.9452 | 149.0865 | 1.6632 | 182.6023 | 100.5475
9.4373 | 201.044 | 24.0858 | 148.9289 | 1.6622 | 182.4362 | 100.522
9.4397 | 200.9929 | 23.8737 | 149.1239 | 1.6612 | 182.6227 | 100.4964
9.442 | 200.9194 | 23.9988 | 148.9743 | 1.66 | 182.4609 | 100.4597
9.4443 | 200.8687 | 23.7935 | 149.1627 | 1.6591 | 182.6408 | 100.4343
9.4466 | 200.7953 | 23.6944 | 149.2374 | 1.6579 | 182.7032 | 100.3976
9.449 | 200.7443 | 23.8332 | 149.0816 | 1.657 | 182.539 | 100.3722
9.4514 | 200.9402 | 23.8674 | 149.1127 | 1.6586 | 182.6027 | 100.4701
9.454 | 201.046 | 24.0453 | 148.97 | 1.6593 | 182.4777 | 100.523
9.4566 | 201.1066 | 24.116 | 148.9195 | 1.6595 | 182.4373 | 100.5533
9.4591 | 201.1003 | 24.3322 | 148.7012 | 1.659 | 182.2179 | 100.5501
9.4616 | 201.0487 | 24.7556 | 148.2606 | 1.658 | 181.7688 | 100.5244
9.464 | 200.9976 | 24.7239 | 148.2753 | 1.657 | 181.7749 | 100.4988
9.4665 | 200.9463 | 24.8492 | 148.1329 | 1.656 | 181.6239 | 100.4731
9.4688 | 200.8955 | 24.8848 | 148.0804 | 1.6551 | 181.563 | 100.4478
9.4713 | 200.8442 | 24.6664 | 148.2817 | 1.6541 | 181.7557 | 100.4221
9.4736 | 200.7933 | 24.519 | 148.4121 | 1.6532 | 181.8776 | 100.3966
9.4758 | 200.7652 | 24.5781 | 148.3436 | 1.6525 | 181.8045 | 100.3826
9.4781 | 200.7369 | 24.439 | 148.4733 | 1.6518 | 181.9295 | 100.3685
9.4805 | 200.8429 | 24.4426 | 148.505 | 1.6525 | 181.9788 | 100.4214
9.4831 | 201.016 | 24.6011 | 148.4042 | 1.6539 | 181.9069 | 100.508
9.4856 | 201.0768 | 24.4983 | 148.5273 | 1.6541 | 182.0401 | 100.5384
9.4881 | 201.0705 | 24.6367 | 148.3868 | 1.6536 | 181.8985 | 100.5352
9.4906 | 200.9967 | 24.6547 | 148.3442 | 1.6524 | 181.8436 | 100.4983
9.4929 | 200.9907 | 24.7654 | 148.2315 | 1.6519 | 181.7299 | 100.4953
9.4953 | 200.9173 | 24.6155 | 148.3569 | 1.6507 | 181.8431 | 100.4586
9.4975 | 200.8441 | 24.697 | 148.251 | 1.6496 | 181.725 | 100.422
9.4998 | 200.7709 | 25.1307 | 147.7929 | 1.6484 | 181.2547 | 100.3854
9.502 | 200.6977 | 25.1339 | 147.7653 | 1.6472 | 181.2149 | 100.3488
9.5044 | 200.6468 | 25.486 | 147.3963 | 1.6463 | 180.8374 | 100.3234
9.5066 | 200.6409 | 25.2924 | 147.5879 | 1.6458 | 181.0281 | 100.3205
9.509 | 200.6797 | 25.1699 | 147.7233 | 1.6458 | 181.1699 | 100.3398
9.5118 | 200.942 | 25.2137 | 147.767 | 1.6481 | 181.2573 | 100.471
9.5144 | 201.0251 | 24.8556 | 148.1528 | 1.6485 | 181.657 | 100.5126
9.5172 | 201.0629 | 24.0272 | 148.9938 | 1.6484 | 182.5042 | 100.5314
9.5198 | 201.0339 | 23.9371 | 149.0742 | 1.6477 | 182.5798 | 100.5169
9.5225 | 201.0045 | 24.0201 | 148.9814 | 1.6469 | 182.4821 | 100.5022
9.5249 | 200.9532 | 23.6255 | 149.3589 | 1.6459 | 182.8511 | 100.4766
9.5274 | 200.9021 | 23.6665 | 149.3009 | 1.645 | 182.7845 | 100.451
9.5298 | 200.8285 | 23.4062 | 149.5366 | 1.6438 | 183.008 | 100.4142
9.5322 | 200.7998 | 23.561 | 149.3723 | 1.6431 | 182.8389 | 100.3999
9.5345 | 200.7714 | 23.689 | 149.2348 | 1.6424 | 182.6967 | 100.3857
9.5368 | 200.7205 | 23.3841 | 149.5227 | 1.6415 | 182.9761 | 100.3602
9.5392 | 200.692 | 23.7011 | 149.1962 | 1.6408 | 182.6449 | 100.346
9.5419 | 200.9545 | 23.566 | 149.4188 | 1.643 | 182.9112 | 100.4772
9.5446 | 201.0149 | 23.8621 | 149.1429 | 1.6432 | 182.6453 | 100.5074
9.5472 | 201.0306 | 24.0272 | 148.983 | 1.6429 | 182.4881 | 100.5153
9.5498 | 201.0463 | 23.8065 | 149.2089 | 1.6426 | 182.7166 | 100.5231
9.5524 | 200.9722 | 24.0381 | 148.9526 | 1.6414 | 182.448 | 100.4861
9.555 | 200.8758 | 24.0219 | 148.9367 | 1.64 | 182.416 | 100.4379
9.5575 | 200.847 | 24.4506 | 148.4984 | 1.6392 | 181.9729 | 100.4235
9.56 | 200.7957 | 24.5718 | 148.3601 | 1.6383 | 181.826 | 100.3978
9.5624 | 200.7444 | 24.6011 | 148.3137 | 1.6373 | 181.7711 | 100.3722
9.5648 | 200.6935 | 24.8915 | 148.0063 | 1.6364 | 181.4553 | 100.3468
9.5673 | 200.6198 | 24.9492 | 147.9241 | 1.6352 | 181.3607 | 100.3099
9.5696 | 200.5465 | 24.8997 | 147.9491 | 1.634 | 181.3735 | 100.2732
9.5722 | 200.7866 | 24.6429 | 148.286 | 1.6361 | 181.7504 | 100.3933
9.5749 | 200.8918 | 24.6299 | 148.334 | 1.6367 | 181.816 | 100.4459
9.5776 | 200.9522 | 24.5461 | 148.438 | 1.6369 | 181.93 | 100.4761
9.5802 | 200.9455 | 24.6056 | 148.3762 | 1.6364 | 181.8671 | 100.4727
9.5828 | 200.9164 | 24.5798 | 148.3923 | 1.6356 | 181.8784 | 100.4582
9.5852 | 200.8654 | 24.4588 | 148.4963 | 1.6347 | 181.9739 | 100.4327
9.5876 | 200.7918 | 24.8547 | 148.0759 | 1.6335 | 181.5412 | 100.3959
9.59 | 200.7408 | 24.6583 | 148.2553 | 1.6326 | 181.7121 | 100.3704
9.5922 | 200.6678 | 24.5845 | 148.3048 | 1.6314 | 181.7494 | 100.3339
9.5945 | 200.6171 | 24.86 | 148.0124 | 1.6305 | 181.4486 | 100.3086
9.5967 | 200.5664 | 24.9249 | 147.9306 | 1.6296 | 181.3583 | 100.2832
9.599 | 200.5157 | 25.0592 | 147.7794 | 1.6287 | 181.1987 | 100.2579
9.6013 | 200.6444 | 25.1397 | 147.7418 | 1.6296 | 181.1825 | 100.3222
9.6038 | 200.8175 | 24.9763 | 147.9629 | 1.631 | 181.4324 | 100.4087
9.6063 | 200.8559 | 24.9965 | 147.9555 | 1.631 | 181.4315 | 100.428
9.6087 | 200.8722 | 25.1132 | 147.8442 | 1.6308 | 181.3229 | 100.4361
9.6111 | 200.866 | 24.8132 | 148.1421 | 1.6303 | 181.6198 | 100.433
9.6135 | 200.8373 | 24.5618 | 148.384 | 1.6296 | 181.8569 | 100.4187
9.6159 | 200.7863 | 24.1696 | 148.7592 | 1.6286 | 182.2235 | 100.3931
9.6182 | 200.758 | 24.0458 | 148.8735 | 1.628 | 182.3332 | 100.379
9.6204 | 200.6849 | 24.4304 | 148.4646 | 1.6268 | 181.9121 | 100.3425
9.6226 | 200.612 | 24.2313 | 148.6394 | 1.6257 | 182.0747 | 100.306
9.6249 | 200.5837 | 24.1372 | 148.724 | 1.625 | 182.1547 | 100.2919
9.6271 | 200.5332 | 23.8102 | 149.0342 | 1.6241 | 182.4564 | 100.2666
9.6293 | 200.7293 | 23.7566 | 149.1532 | 1.6258 | 182.608 | 100.3646
9.6319 | 200.9021 | 23.449 | 149.5184 | 1.6271 | 183.0021 | 100.4511
9.6343 | 200.9632 | 23.5629 | 149.4248 | 1.6274 | 182.9187 | 100.4816
9.6367 | 200.9346 | 23.8665 | 149.1117 | 1.6267 | 182.6008 | 100.4673
9.639 | 200.9286 | 23.5197 | 149.4565 | 1.6262 | 182.9446 | 100.4643
9.6413 | 200.8555 | 23.6857 | 149.2661 | 1.6251 | 182.742 | 100.4277
9.6435 | 200.7824 | 23.4625 | 149.465 | 1.6239 | 182.9287 | 100.3912
9.6457 | 200.7543 | 23.748 | 149.1701 | 1.6233 | 182.6291 | 100.3771
9.648 | 200.6588 | 23.9286 | 148.9577 | 1.6219 | 182.4008 | 100.3294
9.6502 | 200.6083 | 23.9366 | 148.9328 | 1.621 | 182.3675 | 100.3041
9.6524 | 200.5352 | 24.1736 | 148.6715 | 1.6199 | 182.094 | 100.2676
9.6546 | 200.4625 | 24.5389 | 148.2819 | 1.6188 | 181.6923 | 100.2312
9.6568 | 200.4567 | 24.5127 | 148.3062 | 1.6183 | 181.7156 | 100.2283
9.6594 | 200.7192 | 24.5682 | 148.3382 | 1.6206 | 181.7914 | 100.3596
9.6619 | 200.7799 | 24.9628 | 147.9638 | 1.6208 | 181.4271 | 100.3899
9.6644 | 200.7959 | 25.1257 | 147.8063 | 1.6206 | 181.2722 | 100.3979
9.667 | 200.7893 | 25.3524 | 147.5774 | 1.6201 | 181.0423 | 100.3947
9.6695 | 200.7603 | 25.4443 | 147.4758 | 1.6193 | 180.9359 | 100.3802
9.672 | 200.6867 | 25.3455 | 147.5501 | 1.6182 | 180.9978 | 100.3433
9.6745 | 200.6803 | 25.0105 | 147.8829 | 1.6177 | 181.3296 | 100.3401
9.6768 | 200.6294 | 24.9592 | 147.9173 | 1.6168 | 181.3555 | 100.3147
9.6792 | 200.5784 | 24.7614 | 148.0981 | 1.6158 | 181.5278 | 100.2892
9.6815 | 200.55 | 24.6083 | 148.2417 | 1.6152 | 181.6667 | 100.275
9.6839 | 200.4991 | 25.0334 | 147.7996 | 1.6142 | 181.2162 | 100.2496
9.6862 | 200.4707 | 25.1388 | 147.6848 | 1.6136 | 181.0966 | 100.2354
9.6888 | 200.6883 | 25.2375 | 147.6586 | 1.6154 | 181.1066 | 100.3441
9.6913 | 200.7714 | 25.174 | 147.7498 | 1.6158 | 181.2117 | 100.3857
9.6939 | 200.8094 | 25.2199 | 147.7166 | 1.6158 | 181.1848 | 100.4047
9.6964 | 200.803 | 25.1217 | 147.8126 | 1.6153 | 181.2798 | 100.4015
9.6989 | 200.7518 | 25.4167 | 147.5006 | 1.6144 | 180.9592 | 100.3759
9.7012 | 200.701 | 25.3474 | 147.5529 | 1.6134 | 181.0031 | 100.3505
9.7035 | 200.6279 | 25.681 | 147.195 | 1.6123 | 180.633 | 100.314
9.7058 | 200.5547 | 25.8018 | 147.0498 | 1.6112 | 180.4755 | 100.2773
9.7081 | 200.4816 | 25.9319 | 146.8953 | 1.61 | 180.3089 | 100.2408
9.7103 | 200.4312 | 25.9194 | 146.891 | 1.6092 | 180.2962 | 100.2156
9.7125 | 200.3581 | 26.2193 | 146.5667 | 1.608 | 179.9598 | 100.1791
9.7148 | 200.3523 | 25.8865 | 146.8976 | 1.6076 | 180.2897 | 100.1762
9.7172 | 200.5254 | 25.5324 | 147.3094 | 1.609 | 180.7303 | 100.2627
9.7198 | 200.6532 | 25.5586 | 147.3258 | 1.6099 | 180.768 | 100.3266
9.7222 | 200.7141 | 25.3848 | 147.5199 | 1.6101 | 180.9722 | 100.357
9.7247 | 200.7301 | 25.1415 | 147.7685 | 1.6098 | 181.2235 | 100.365
9.7271 | 200.724 | 24.9703 | 147.9377 | 1.6094 | 181.3917 | 100.362
9.7294 | 200.6956 | 24.6087 | 148.2898 | 1.6087 | 181.7391 | 100.3478
9.7316 | 200.645 | 24.5214 | 148.3603 | 1.6078 | 181.8011 | 100.3225
9.7338 | 200.5945 | 24.6223 | 148.2425 | 1.6069 | 181.675 | 100.2973
9.736 | 200.4993 | 24.2656 | 148.5675 | 1.6056 | 181.9841 | 100.2497
9.7382 | 200.4489 | 24.4961 | 148.3202 | 1.6047 | 181.7283 | 100.2244
9.7403 | 200.421 | 24.3137 | 148.4933 | 1.6041 | 181.8968 | 100.2105
9.7425 | 200.3482 | 24.1822 | 148.6005 | 1.603 | 181.9919 | 100.1741
9.7447 | 200.4545 | 24.0845 | 148.7337 | 1.6037 | 182.1428 | 100.2273
9.7472 | 200.6946 | 24.211 | 148.6872 | 1.6058 | 182.1363 | 100.3473
9.7496 | 200.7555 | 24.439 | 148.4795 | 1.606 | 181.9388 | 100.3778
9.7521 | 200.7268 | 24.3731 | 148.5358 | 1.6053 | 181.9903 | 100.3634
9.7545 | 200.7429 | 24.3655 | 148.5488 | 1.6051 | 182.006 | 100.3715
9.7569 | 200.6471 | 24.6236 | 148.2588 | 1.6037 | 181.7 | 100.3236
9.7593 | 200.5961 | 24.4322 | 148.4332 | 1.6028 | 181.8659 | 100.2981
9.7617 | 200.5675 | 24.5457 | 148.3101 | 1.6021 | 181.7381 | 100.2838
9.7641 | 200.4942 | 24.5939 | 148.2375 | 1.6009 | 181.6532 | 100.2471
9.7664 | 200.4435 | 24.461 | 148.3535 | 1.6 | 181.7608 | 100.2218
9.7687 | 200.3927 | 24.2706 | 148.527 | 1.5991 | 181.9258 | 100.1964
9.771 | 200.3196 | 24.3655 | 148.4077 | 1.598 | 181.7943 | 100.1598
9.7734 | 200.2912 | 24.3007 | 148.463 | 1.5973 | 181.8449 | 100.1456
9.776 | 200.5755 | 24.1218 | 148.7367 | 1.5998 | 182.1659 | 100.2877
9.7786 | 200.6583 | 24.2507 | 148.6354 | 1.6002 | 182.0784 | 100.3291
9.7813 | 200.6961 | 24.1047 | 148.794 | 1.6002 | 182.2434 | 100.3481
9.7839 | 200.6893 | 24.3029 | 148.5935 | 1.5997 | 182.0418 | 100.3447
9.7865 | 200.6604 | 24.6578 | 148.229 | 1.599 | 181.6724 | 100.3302
9.789 | 200.5868 | 24.5939 | 148.2684 | 1.5978 | 181.6995 | 100.2934
9.7915 | 200.5131 | 24.5966 | 148.2411 | 1.5966 | 181.6599 | 100.2565
9.794 | 200.4619 | 24.7249 | 148.0957 | 1.5957 | 181.506 | 100.2309
9.7965 | 200.3883 | 24.7731 | 148.023 | 1.5946 | 181.4211 | 100.1942
9.7989 | 200.315 | 24.965 | 147.8067 | 1.5934 | 181.1925 | 100.1575
9.8013 | 200.264 | 25.1279 | 147.6268 | 1.5925 | 181.0041 | 100.132
9.8037 | 200.2354 | 25.6878 | 147.0573 | 1.5918 | 180.4299 | 100.1177
9.8063 | 200.3855 | 25.5267 | 147.2685 | 1.5929 | 180.6661 | 100.1928
9.809 | 200.5351 | 25.7698 | 147.0752 | 1.594 | 180.4977 | 100.2675
9.8117 | 200.5505 | 26.1467 | 146.7035 | 1.5937 | 180.1286 | 100.2753
9.8144 | 200.5883 | 25.8676 | 146.9952 | 1.5937 | 180.4266 | 100.2942
9.8171 | 200.5592 | 25.7117 | 147.1414 | 1.593 | 180.5679 | 100.2796
9.8197 | 200.5522 | 25.3046 | 147.5461 | 1.5925 | 180.9715 | 100.2761
9.8223 | 200.5232 | 25.1437 | 147.6974 | 1.5917 | 181.1179 | 100.2616
9.8249 | 200.4717 | 25.0078 | 147.8161 | 1.5908 | 181.2281 | 100.2359
9.8276 | 200.4426 | 24.8767 | 147.9375 | 1.5901 | 181.3446 | 100.2213
9.8301 | 200.4136 | 24.3948 | 148.4097 | 1.5894 | 181.812 | 100.2068
9.8325 | 200.3627 | 24.2034 | 148.5842 | 1.5885 | 181.9779 | 100.1813
9.8349 | 200.2893 | 24.1389 | 148.6242 | 1.5873 | 182.0058 | 100.1447
9.8375 | 200.4394 | 24.0038 | 148.8093 | 1.5884 | 182.2159 | 100.2197
9.8403 | 200.6111 | 24.1826 | 148.6878 | 1.5897 | 182.1229 | 100.3055
9.8429 | 200.6716 | 24.1331 | 148.7574 | 1.5899 | 182.2027 | 100.3358
9.8456 | 200.6644 | 24.2322 | 148.6559 | 1.5894 | 182.1 | 100.3322
9.8481 | 200.6133 | 24.2737 | 148.5974 | 1.5885 | 182.0329 | 100.3066
9.8507 | 200.5394 | 23.8061 | 149.0404 | 1.5873 | 182.4636 | 100.2697
9.8532 | 200.4883 | 24.2399 | 148.5895 | 1.5864 | 182.0042 | 100.2441
9.8557 | 200.4371 | 24.2894 | 148.523 | 1.5855 | 181.9292 | 100.2186
9.8582 | 200.3636 | 24.6443 | 148.1436 | 1.5843 | 181.5375 | 100.1818
9.8606 | 200.2903 | 24.5885 | 148.1749 | 1.5832 | 181.5566 | 100.1451
9.8631 | 200.2392 | 24.6358 | 148.1106 | 1.5823 | 181.4838 | 100.1196
9.8653 | 200.1886 | 24.8245 | 147.905 | 1.5814 | 181.2698 | 100.0943
9.8678 | 200.2493 | 24.7267 | 148.0231 | 1.5816 | 181.398 | 100.1247
9.8706 | 200.4435 | 24.7875 | 148.027 | 1.5832 | 181.4342 | 100.2217
9.8732 | 200.4815 | 24.6398 | 148.1874 | 1.5831 | 181.6009 | 100.2407
9.8759 | 200.5192 | 24.9159 | 147.9238 | 1.5831 | 181.3437 | 100.2596
9.8786 | 200.4899 | 24.452 | 148.378 | 1.5823 | 181.793 | 100.245
9.8812 | 200.4162 | 24.537 | 148.2684 | 1.5812 | 181.6711 | 100.2081
9.8837 | 200.3649 | 24.4737 | 148.3146 | 1.5803 | 181.7088 | 100.1825
9.8861 | 200.314 | 24.3768 | 148.3945 | 1.5794 | 181.7802 | 100.157
9.8887 | 200.2627 | 24.3267 | 148.4275 | 1.5784 | 181.8046 | 100.1313
9.8911 | 200.2341 | 24.483 | 148.2617 | 1.5778 | 181.634 | 100.117
9.8936 | 200.2051 | 24.7307 | 148.0043 | 1.5771 | 181.3719 | 100.1026
9.896 | 200.1319 | 24.7907 | 147.9199 | 1.5759 | 181.2752 | 100.0659
9.8984 | 200.1033 | 25.0587 | 147.6424 | 1.5753 | 180.9929 | 100.0516
9.9012 | 200.3421 | 25.3122 | 147.4685 | 1.5772 | 180.8589 | 100.1711
9.9039 | 200.3799 | 25.4969 | 147.2964 | 1.5772 | 180.693 | 100.1899
9.9066 | 200.4624 | 25.191 | 147.6298 | 1.5776 | 181.0402 | 100.2312
9.9093 | 200.4554 | 25.0407 | 147.7778 | 1.5771 | 181.187 | 100.2277
9.9119 | 200.3592 | 25.2928 | 147.4936 | 1.5757 | 180.8868 | 100.1796
9.9146 | 200.3301 | 25.0933 | 147.6834 | 1.575 | 181.0717 | 100.165
9.9173 | 200.3008 | 25.3117 | 147.4552 | 1.5743 | 180.8387 | 100.1504
9.9197 | 200.2273 | 25.0497 | 147.6927 | 1.5731 | 181.0639 | 100.1136
9.9224 | 200.1982 | 24.7885 | 147.9442 | 1.5724 | 181.3106 | 100.0991
9.925 | 200.169 | 24.9448 | 147.7782 | 1.5717 | 181.1397 | 100.0845
9.9275 | 200.1179 | 24.9276 | 147.7784 | 1.5708 | 181.1314 | 100.059
9.93 | 200.089 | 24.9023 | 147.794 | 1.5701 | 181.1422 | 100.0445
9.9327 | 200.2834 | 24.5767 | 148.1844 | 1.5716 | 181.565 | 100.1417
9.9354 | 200.4327 | 24.1763 | 148.6346 | 1.5727 | 182.0401 | 100.2164
9.9381 | 200.4928 | 24.22 | 148.6109 | 1.5729 | 182.0264 | 100.2464
9.9408 | 200.4859 | 24.12 | 148.7086 | 1.5724 | 182.1229 | 100.2429
9.9434 | 200.4569 | 24.0178 | 148.8012 | 1.5717 | 182.2107 | 100.2285
9.9459 | 200.3833 | 24.3822 | 148.4122 | 1.5706 | 181.8094 | 100.1916
9.9483 | 200.31 | 24.2299 | 148.5401 | 1.5694 | 181.9251 | 100.155
9.9509 | 200.2587 | 24.4038 | 148.3491 | 1.5685 | 181.7256 | 100.1294
9.9533 | 200.2078 | 24.5524 | 148.1835 | 1.5676 | 181.5515 | 100.1039
9.9558 | 200.1567 | 24.6462 | 148.0727 | 1.5667 | 181.4322 | 100.0784
9.9582 | 200.1058 | 24.6516 | 148.0503 | 1.5658 | 181.4013 | 100.0529
9.9605 | 200.0328 | 25.029 | 147.6486 | 1.5647 | 180.9874 | 100.0164
9.9629 | 200.0489 | 25.015 | 147.668 | 1.5645 | 181.0095 | 100.0245
9.9656 | 200.2207 | 25.1262 | 147.614 | 1.5658 | 180.9842 | 100.1104
9.9682 | 200.281 | 25.2712 | 147.4891 | 1.566 | 180.8693 | 100.1405
9.9709 | 200.2966 | 25.532 | 147.2335 | 1.5658 | 180.6163 | 100.1483
9.9733 | 200.2678 | 25.7942 | 146.9617 | 1.5651 | 180.3397 | 100.1339
9.976 | 200.2611 | 25.7685 | 146.9852 | 1.5646 | 180.362 | 100.1305
9.9785 | 200.2098 | 25.6519 | 147.0847 | 1.5637 | 180.453 | 100.1049
9.981 | 200.1811 | 25.5347 | 147.1923 | 1.563 | 180.5558 | 100.0905
9.9835 | 200.1523 | 25.3171 | 147.4003 | 1.5623 | 180.7591 | 100.0762
9.986 | 200.1012 | 25.4146 | 147.2858 | 1.5614 | 180.636 | 100.0506
9.9884 | 200.0725 | 24.8336 | 147.8572 | 1.5608 | 181.2027 | 100.0363
9.9909 | 200.0663 | 24.7047 | 147.9841 | 1.5603 | 181.3285 | 100.0332
9.9933 | 200.0154 | 24.3971 | 148.2747 | 1.5594 | 181.6106 | 100.0077
9.996 | 200.2765 | 24.3245 | 148.4343 | 1.5616 | 181.8138 | 100.1383
9.9987 | 200.4036 | 24.3322 | 148.469 | 1.5625 | 181.8696 | 100.2018
10.0013 | 200.4191 | 24.3253 | 148.4811 | 1.5622 | 181.8843 | 100.2096
10.0039 | 200.4347 | 23.888 | 148.9236 | 1.562 | 182.3293 | 100.2173
10.0065 | 200.4279 | 23.3954 | 149.4139 | 1.5615 | 182.8186 | 100.214
10.0091 | 200.3766 | 23.2802 | 149.512 | 1.5606 | 182.9081 | 100.1883
10.0116 | 200.3256 | 23.1364 | 149.6388 | 1.5597 | 183.0264 | 100.1628
10.0139 | 200.2525 | 22.8752 | 149.8756 | 1.5586 | 183.2511 | 100.1263
10.0164 | 200.2238 | 22.4892 | 150.2521 | 1.5579 | 183.6227 | 100.1119
10.0188 | 200.1729 | 22.731 | 149.9933 | 1.557 | 183.3555 | 100.0865
10.0211 | 200.0999 | 22.9557 | 149.7443 | 1.5559 | 183.0943 | 100.05
10.0236 | 200.1605 | 23.0044 | 149.7158 | 1.5562 | 183.0759 | 100.0803
10.0263 | 200.3769 | 23.1503 | 149.642 | 1.5579 | 183.0381 | 100.1884
10.0289 | 200.3924 | 23.9146 | 148.8829 | 1.5576 | 182.2816 | 100.1962
10.0316 | 200.4078 | 23.7706 | 149.032 | 1.5574 | 182.4333 | 100.2039
10.0342 | 200.3565 | 24.0588 | 148.7267 | 1.5565 | 182.1195 | 100.1783
10.0367 | 200.3053 | 24.329 | 148.4394 | 1.5556 | 181.8236 | 100.1526
10.0392 | 200.2542 | 24.5677 | 148.1837 | 1.5547 | 181.5594 | 100.1271
10.0417 | 200.2032 | 24.6988 | 148.0356 | 1.5538 | 181.4028 | 100.1016
10.0442 | 200.1298 | 25.0731 | 147.6368 | 1.5527 | 180.9918 | 100.0649
10.0465 | 200.0568 | 25.0901 | 147.5955 | 1.5516 | 180.9383 | 100.0284
10.0489 | 200.0059 | 25.1326 | 147.536 | 1.5507 | 180.8704 | 100.003
10.0512 | 199.9331 | 25.2244 | 147.42 | 1.5496 | 180.7422 | 99.9666
10.0536 | 199.8823 | 25.4353 | 147.1921 | 1.5488 | 180.5058 | 99.9411
10.0562 | 200.1434 | 25.5473 | 147.1672 | 1.5509 | 180.5244 | 100.0717
10.0588 | 200.2036 | 25.7802 | 146.9543 | 1.5511 | 180.3216 | 100.1018
10.0614 | 200.2416 | 26.2607 | 146.4865 | 1.5511 | 179.8601 | 100.1208
10.064 | 200.2125 | 26.1563 | 146.5812 | 1.5504 | 179.95 | 100.1063
10.0665 | 200.1615 | 26.0258 | 146.6947 | 1.5495 | 180.0549 | 100.0807
10.069 | 200.0881 | 26.209 | 146.487 | 1.5484 | 179.8351 | 100.0441
10.0714 | 200.0594 | 26.3085 | 146.378 | 1.5478 | 179.7212 | 100.0297
10.0739 | 199.986 | 26.3387 | 146.3233 | 1.5467 | 179.6543 | 99.993
10.0764 | 199.9573 | 26.3905 | 146.2619 | 1.546 | 179.5882 | 99.9787
10.0788 | 199.9288 | 26.05 | 146.5929 | 1.5453 | 179.9144 | 99.9644
10.0811 | 199.8781 | 26.304 | 146.322 | 1.5445 | 179.6351 | 99.9391
10.0834 | 199.8723 | 26.028 | 146.5961 | 1.5441 | 179.9082 | 99.9362
10.086 | 200.1556 | 25.3495 | 147.369 | 1.5465 | 180.7283 | 100.0778
10.0887 | 200.2604 | 25.4448 | 147.3087 | 1.5471 | 180.6854 | 100.1302
10.0911 | 200.2987 | 24.9136 | 147.8526 | 1.5471 | 181.2357 | 100.1493
10.0935 | 200.2924 | 25.1168 | 147.6473 | 1.5467 | 181.0294 | 100.1462
10.0961 | 200.2412 | 24.7546 | 147.9925 | 1.5458 | 181.366 | 100.1206
10.0984 | 200.1906 | 24.2124 | 148.5178 | 1.5449 | 181.8829 | 100.0953
10.1008 | 200.1622 | 24.3002 | 148.4205 | 1.5443 | 181.7809 | 100.0811
10.103 | 200.0671 | 24.1912 | 148.4978 | 1.543 | 181.8424 | 100.0336
10.1053 | 199.9944 | 23.9624 | 148.7024 | 1.5419 | 182.0348 | 99.9972
10.1075 | 199.9439 | 24.1029 | 148.5451 | 1.5411 | 181.8691 | 99.972
10.1098 | 199.8935 | 24.1011 | 148.5301 | 1.5402 | 181.8456 | 99.9467
10.112 | 199.8209 | 24.2431 | 148.3639 | 1.5392 | 181.6673 | 99.9104
10.1145 | 200.0822 | 24.5006 | 148.1935 | 1.5414 | 181.5405 | 100.0411
10.117 | 200.1871 | 24.2255 | 148.5035 | 1.5421 | 181.8681 | 100.0936
10.1196 | 200.2029 | 24.5763 | 148.158 | 1.5418 | 181.5251 | 100.1014
10.1221 | 200.1741 | 24.5966 | 148.1281 | 1.5412 | 181.4905 | 100.0871
10.1244 | 200.1235 | 24.6322 | 148.0756 | 1.5403 | 181.4296 | 100.0618
10.1268 | 200.0727 | 24.7596 | 147.9313 | 1.5394 | 181.2767 | 100.0363
10.1292 | 199.9995 | 24.6606 | 148.0059 | 1.5383 | 181.3392 | 99.9998
10.1316 | 199.971 | 24.8633 | 147.7937 | 1.5377 | 181.1222 | 99.9855
10.134 | 199.8981 | 25.1568 | 147.4759 | 1.5366 | 180.7922 | 99.949
10.1363 | 199.8698 | 25.4361 | 147.1872 | 1.536 | 180.4988 | 99.9349
10.1386 | 199.8191 | 25.2068 | 147.3996 | 1.5351 | 180.7028 | 99.9096
10.141 | 199.7462 | 25.4996 | 147.0825 | 1.5341 | 180.3735 | 99.8731
10.1435 | 199.8957 | 25.5099 | 147.122 | 1.5352 | 180.438 | 99.9479
10.1462 | 200.0672 | 25.7238 | 146.9653 | 1.5364 | 180.3098 | 100.0336
10.1489 | 200.1494 | 25.4941 | 147.2224 | 1.5368 | 180.5806 | 100.0747
10.1515 | 200.1426 | 25.5369 | 147.1773 | 1.5364 | 180.5344 | 100.0713
10.1542 | 200.1134 | 25.4415 | 147.263 | 1.5357 | 180.6152 | 100.0567
10.1568 | 200.1291 | 24.8624 | 147.8473 | 1.5354 | 181.2021 | 100.0645
10.1593 | 200.0779 | 24.6691 | 148.0235 | 1.5346 | 181.3698 | 100.0389
10.1617 | 200.0494 | 24.7335 | 147.9496 | 1.5339 | 181.2912 | 100.0247
10.1642 | 199.9984 | 24.5263 | 148.1398 | 1.533 | 181.4729 | 99.9992
10.1666 | 199.9475 | 24.5042 | 148.145 | 1.5322 | 181.4696 | 99.9738
10.1689 | 199.8971 | 24.12 | 148.5124 | 1.5313 | 181.8286 | 99.9486
10.1712 | 199.8242 | 24.3007 | 148.3074 | 1.5303 | 181.6114 | 99.9121
10.1737 | 199.907 | 24.0215 | 148.6142 | 1.5307 | 181.932 | 99.9535
10.1763 | 200.1008 | 24.0286 | 148.6717 | 1.5322 | 182.0218 | 100.0504
10.1789 | 200.1611 | 24.1835 | 148.5369 | 1.5324 | 181.8971 | 100.0806
10.1814 | 200.1545 | 24.0634 | 148.6548 | 1.532 | 182.0139 | 100.0773
10.184 | 200.1479 | 24.2381 | 148.4779 | 1.5315 | 181.8359 | 100.074
10.1864 | 200.0971 | 24.2065 | 148.4925 | 1.5307 | 181.8421 | 100.0486
10.1888 | 200.0017 | 24.2799 | 148.3873 | 1.5294 | 181.721 | 100.0009
10.1912 | 199.9064 | 24.2597 | 148.3758 | 1.5281 | 181.6935 | 99.9532
10.1935 | 199.8335 | 24.3101 | 148.3011 | 1.527 | 181.6066 | 99.9167
10.1958 | 199.8054 | 24.348 | 148.2538 | 1.5264 | 181.5547 | 99.9027
10.1981 | 199.7325 | 24.7641 | 147.8134 | 1.5253 | 181.1021 | 99.8662
10.2003 | 199.6822 | 24.8673 | 147.6934 | 1.5245 | 180.9738 | 99.8411
10.2028 | 199.765 | 24.7524 | 147.8359 | 1.525 | 181.1301 | 99.8825
10.2054 | 199.9813 | 24.61 | 148.0504 | 1.5267 | 181.3806 | 99.9906
10.208 | 200.0636 | 24.7286 | 147.9593 | 1.5271 | 181.3032 | 100.0318
10.2105 | 200.1018 | 24.4412 | 148.2594 | 1.5271 | 181.6097 | 100.0509
10.213 | 200.0952 | 24.783 | 147.9154 | 1.5267 | 181.2646 | 100.0476
10.2154 | 200.0667 | 24.8353 | 147.8536 | 1.526 | 181.198 | 100.0333
10.2179 | 200.0157 | 24.8298 | 147.8421 | 1.5252 | 181.1781 | 100.0079
10.2202 | 199.9651 | 24.8812 | 147.7738 | 1.5243 | 181.1014 | 99.9826
10.2226 | 199.9143 | 24.8807 | 147.7574 | 1.5235 | 181.0765 | 99.9572
10.2249 | 199.8416 | 25.0851 | 147.5288 | 1.5224 | 180.8357 | 99.9208
10.2272 | 199.7912 | 24.9127 | 147.6844 | 1.5216 | 180.9829 | 99.8956
10.2295 | 199.7184 | 25.2005 | 147.3723 | 1.5205 | 180.6587 | 99.8592
10.2318 | 199.7125 | 25.3424 | 147.2284 | 1.5201 | 180.5139 | 99.8563
10.2344 | 199.9508 | 25.2892 | 147.3611 | 1.5221 | 180.6862 | 99.9754
10.237 | 200.0332 | 25.4573 | 147.2204 | 1.5225 | 180.5593 | 100.0166
10.2395 | 200.0713 | 25.4785 | 147.2119 | 1.5225 | 180.5572 | 100.0357
10.2421 | 200.02 | 25.6293 | 147.044 | 1.5216 | 180.3807 | 100.01
10.2447 | 199.9911 | 26.0081 | 146.6556 | 1.5209 | 179.9874 | 99.9955
10.2472 | 199.9622 | 25.673 | 146.9811 | 1.5203 | 180.3081 | 99.9811
10.2496 | 199.9114 | 25.5613 | 147.0758 | 1.5194 | 180.3944 | 99.9557
10.2522 | 199.8826 | 25.2411 | 147.3864 | 1.5188 | 180.7002 | 99.9413
10.2545 | 199.8543 | 24.9888 | 147.6293 | 1.5181 | 180.9383 | 99.9271
10.257 | 199.8479 | 24.5767 | 148.0393 | 1.5177 | 181.3472 | 99.9239
10.2594 | 199.7971 | 24.4073 | 148.1917 | 1.5169 | 181.4913 | 99.8986
10.2617 | 199.7913 | 23.8391 | 148.758 | 1.5165 | 182.0565 | 99.8956
10.2643 | 200.0072 | 23.8399 | 148.8292 | 1.5182 | 182.1637 | 100.0036
10.2669 | 200.0895 | 23.7466 | 148.9499 | 1.5186 | 182.2981 | 100.0447
10.2695 | 200.105 | 23.7795 | 148.9222 | 1.5184 | 182.273 | 100.0525
10.2721 | 200.0984 | 23.8934 | 148.8061 | 1.5179 | 182.1558 | 100.0492
10.2746 | 200.0472 | 23.7949 | 148.8875 | 1.517 | 182.2287 | 100.0236
10.2771 | 199.9517 | 23.8984 | 148.7522 | 1.5157 | 182.0775 | 99.9759
10.2795 | 199.901 | 23.8498 | 148.7839 | 1.5149 | 182.1007 | 99.9505
10.2819 | 199.828 | 24.1971 | 148.4122 | 1.5138 | 181.7169 | 99.914
10.2843 | 199.7551 | 24.1849 | 148.4001 | 1.5128 | 181.6927 | 99.8776
10.2867 | 199.6821 | 24.2426 | 148.3181 | 1.5117 | 181.5985 | 99.8411
10.2891 | 199.6314 | 24.6556 | 147.8882 | 1.5109 | 181.1601 | 99.8157
10.2915 | 199.5806 | 24.7591 | 147.7678 | 1.51 | 181.0312 | 99.7903
10.294 | 199.7521 | 24.5885 | 147.9955 | 1.5113 | 181.2876 | 99.8761
10.2967 | 199.901 | 24.869 | 147.7647 | 1.5124 | 181.0815 | 99.9505
10.2994 | 199.9165 | 24.8829 | 147.7559 | 1.5121 | 181.0753 | 99.9582
10.3021 | 199.9095 | 25.037 | 147.5995 | 1.5117 | 180.9178 | 99.9548
10.3046 | 199.8807 | 25.0538 | 147.5731 | 1.511 | 180.8865 | 99.9403
10.3071 | 199.8297 | 25.2231 | 147.3868 | 1.5101 | 180.6918 | 99.9149
10.3096 | 199.7788 | 25.0389 | 147.554 | 1.5093 | 180.8505 | 99.8894
10.3121 | 199.7279 | 24.9767 | 147.5993 | 1.5084 | 180.8872 | 99.8639
10.3145 | 199.6771 | 25.1122 | 147.4468 | 1.5076 | 180.7264 | 99.8386
10.3169 | 199.6487 | 24.9072 | 147.6424 | 1.507 | 180.9171 | 99.8243
10.3193 | 199.6202 | 24.5646 | 147.9755 | 1.5063 | 181.2455 | 99.8101
10.3217 | 199.5472 | 24.6403 | 147.8754 | 1.5053 | 181.1333 | 99.7736
10.3242 | 199.6298 | 24.8629 | 147.6804 | 1.5057 | 180.952 | 99.8149
10.3269 | 199.8677 | 24.7366 | 147.886 | 1.5076 | 181.1972 | 99.9338
10.3296 | 199.9274 | 25.1402 | 147.5023 | 1.5078 | 180.8235 | 99.9637
10.3322 | 199.9429 | 25.0933 | 147.5543 | 1.5076 | 180.8782 | 99.9715
10.3347 | 199.914 | 25.1293 | 147.5087 | 1.5069 | 180.8277 | 99.957
10.3372 | 199.8409 | 25.251 | 147.3626 | 1.5059 | 180.6694 | 99.9204
10.3398 | 199.7898 | 25.4505 | 147.1461 | 1.505 | 180.4444 | 99.8949
10.3422 | 199.739 | 25.3969 | 147.1828 | 1.5041 | 180.4726 | 99.8695
10.3447 | 199.6659 | 25.5005 | 147.0548 | 1.5031 | 180.3324 | 99.8329
10.3471 | 199.615 | 25.5532 | 146.9851 | 1.5022 | 180.2543 | 99.8075
10.3496 | 199.5863 | 25.3739 | 147.1549 | 1.5016 | 180.4193 | 99.7932
10.352 | 199.5358 | 25.2919 | 147.22 | 1.5008 | 180.476 | 99.7679
10.3545 | 199.6627 | 24.6979 | 147.8563 | 1.5016 | 181.1334 | 99.8313
10.3573 | 199.878 | 24.8407 | 147.7853 | 1.5033 | 181.0983 | 99.939
10.36 | 199.9376 | 24.3529 | 148.293 | 1.5035 | 181.6159 | 99.9688
10.3627 | 199.9306 | 24.1722 | 148.4713 | 1.503 | 181.7931 | 99.9653
10.3654 | 199.9236 | 24.0588 | 148.5824 | 1.5026 | 181.903 | 99.9618
10.368 | 199.8503 | 24.0052 | 148.6116 | 1.5015 | 181.9199 | 99.9251
10.3706 | 199.7769 | 23.9854 | 148.6069 | 1.5004 | 181.9031 | 99.8885
10.3731 | 199.7258 | 23.9908 | 148.5845 | 1.4995 | 181.8721 | 99.8629
10.3755 | 199.6529 | 23.9066 | 148.6444 | 1.4985 | 181.9198 | 99.8264
10.3781 | 199.6018 | 23.9976 | 148.5363 | 1.4976 | 181.8033 | 99.8009
10.3805 | 199.5733 | 24.0989 | 148.4255 | 1.497 | 181.6878 | 99.7867
10.3829 | 199.5226 | 24.3326 | 148.1749 | 1.4962 | 181.4287 | 99.7613
10.3853 | 199.4942 | 24.1457 | 148.3524 | 1.4955 | 181.6014 | 99.7471
10.388 | 199.7319 | 24.5434 | 148.0339 | 1.4974 | 181.3225 | 99.8659
10.3908 | 199.8137 | 24.5015 | 148.1031 | 1.4978 | 181.4053 | 99.9068
10.3935 | 199.8289 | 24.9064 | 147.7032 | 1.4976 | 181.0081 | 99.9145
10.3961 | 199.8221 | 24.9249 | 147.6825 | 1.4971 | 180.9862 | 99.9111
10.3987 | 199.7931 | 24.7763 | 147.8214 | 1.4965 | 181.1202 | 99.8965
10.4013 | 199.742 | 25.1068 | 147.4739 | 1.4956 | 180.7642 | 99.871
10.4037 | 199.6911 | 25.2028 | 147.3609 | 1.4948 | 180.6428 | 99.8456
10.4063 | 199.6178 | 25.4842 | 147.0551 | 1.4937 | 180.3247 | 99.8089
10.4087 | 199.5671 | 25.3058 | 147.2166 | 1.4929 | 180.4778 | 99.7836
10.4111 | 199.472 | 25.437 | 147.0537 | 1.4916 | 180.299 | 99.736
10.4136 | 199.4211 | 25.6603 | 146.8134 | 1.4908 | 180.0502 | 99.7105
10.416 | 199.3926 | 25.9175 | 146.5467 | 1.4902 | 179.7788 | 99.6963
10.4187 | 199.608 | 25.6843 | 146.8517 | 1.4918 | 180.1197 | 99.804
10.4213 | 199.7124 | 25.7415 | 146.8293 | 1.4925 | 180.1147 | 99.8562
10.424 | 199.7276 | 25.9333 | 146.6426 | 1.4922 | 179.9305 | 99.8638
10.4266 | 199.7432 | 25.7888 | 146.7923 | 1.492 | 180.0828 | 99.8716
10.4291 | 199.7144 | 25.6469 | 146.9246 | 1.4914 | 180.2103 | 99.8572
10.4315 | 199.6415 | 25.741 | 146.8062 | 1.4903 | 180.0797 | 99.8207
10.4339 | 199.5688 | 25.7856 | 146.7373 | 1.4893 | 179.9988 | 99.7844
10.4363 | 199.5403 | 25.4325 | 147.0809 | 1.4887 | 180.3377 | 99.7702
10.4386 | 199.5121 | 25.5667 | 146.9373 | 1.4881 | 180.1893 | 99.756
10.4409 | 199.4618 | 25.5253 | 146.962 | 1.4873 | 180.2056 | 99.7309
10.4431 | 199.4115 | 25.2375 | 147.233 | 1.4865 | 180.4682 | 99.7057
10.4453 | 199.3836 | 25.601 | 146.8602 | 1.4859 | 180.0908 | 99.6918
10.4477 | 199.5329 | 25.4946 | 147.0164 | 1.487 | 180.2719 | 99.7665
10.4503 | 199.7041 | 25.4792 | 147.0888 | 1.4883 | 180.3729 | 99.8521
10.4527 | 199.7201 | 25.2663 | 147.3071 | 1.4881 | 180.5938 | 99.8601
10.4551 | 199.7139 | 25.6793 | 146.892 | 1.4877 | 180.1777 | 99.857
10.4576 | 199.7075 | 25.7285 | 146.8407 | 1.4873 | 180.1252 | 99.8537
10.4598 | 199.6128 | 25.5104 | 147.0272 | 1.486 | 180.296 | 99.8064
10.4622 | 199.5623 | 25.564 | 146.9568 | 1.4852 | 180.2171 | 99.7811
10.4645 | 199.4896 | 26.0954 | 146.4011 | 1.4842 | 179.6494 | 99.7448
10.4668 | 199.3948 | 25.8612 | 146.6037 | 1.483 | 179.8362 | 99.6974
10.4691 | 199.3444 | 25.9572 | 146.4909 | 1.4821 | 179.715 | 99.6722
10.4713 | 199.3165 | 26.0397 | 146.3991 | 1.4816 | 179.6185 | 99.6582
10.4736 | 199.266 | 26.1869 | 146.2351 | 1.4808 | 179.4461 | 99.633
10.476 | 199.3042 | 26.3445 | 146.0902 | 1.4808 | 179.3076 | 99.6521
10.4787 | 199.5639 | 26.3454 | 146.1759 | 1.4829 | 179.4365 | 99.7819
10.4815 | 199.5789 | 26.5805 | 145.9458 | 1.4826 | 179.209 | 99.7895
10.4842 | 199.6164 | 26.3981 | 146.1407 | 1.4826 | 179.4101 | 99.8082
10.487 | 199.6314 | 26.7958 | 145.748 | 1.4824 | 179.0199 | 99.8157
10.4896 | 199.6024 | 26.2302 | 146.3039 | 1.4817 | 179.571 | 99.8012
10.4923 | 199.5288 | 26.1202 | 146.3894 | 1.4806 | 179.6442 | 99.7644
10.4949 | 199.522 | 25.7162 | 146.7911 | 1.4802 | 180.0448 | 99.761
10.4975 | 199.493 | 25.4167 | 147.081 | 1.4795 | 180.3298 | 99.7465
10.5002 | 199.464 | 25.2465 | 147.2415 | 1.4789 | 180.4855 | 99.732
10.5026 | 199.4132 | 24.5961 | 147.875 | 1.4781 | 181.1105 | 99.7066
10.5052 | 199.3621 | 24.6263 | 147.8277 | 1.4772 | 181.0548 | 99.6811
10.5077 | 199.3113 | 24.7194 | 147.7177 | 1.4764 | 180.9363 | 99.6557
10.5104 | 199.5929 | 24.4642 | 148.0668 | 1.4787 | 181.3322 | 99.7964
10.5134 | 199.652 | 24.3979 | 148.1528 | 1.4788 | 181.4281 | 99.826
10.5161 | 199.6894 | 24.6668 | 147.8963 | 1.4788 | 181.1779 | 99.8447
10.5188 | 199.66 | 24.7965 | 147.7568 | 1.4781 | 181.0335 | 99.83
10.5215 | 199.5866 | 24.3425 | 148.1864 | 1.4771 | 181.4508 | 99.7933
10.5241 | 199.5132 | 24.843 | 147.6614 | 1.476 | 180.9136 | 99.7566
10.5267 | 199.4842 | 25.0078 | 147.4869 | 1.4754 | 180.7343 | 99.7421
10.5293 | 199.4109 | 24.9632 | 147.5071 | 1.4743 | 180.7423 | 99.7055
10.5317 | 199.3601 | 24.9285 | 147.5249 | 1.4735 | 180.7516 | 99.6801
10.5343 | 199.3091 | 24.5836 | 147.8528 | 1.4726 | 181.071 | 99.6546
10.5368 | 199.2583 | 24.5056 | 147.9138 | 1.4718 | 181.1235 | 99.6291
10.5392 | 199.2075 | 24.6011 | 147.8014 | 1.471 | 181.0026 | 99.6037
10.5419 | 199.3781 | 24.7528 | 147.7066 | 1.4722 | 180.9363 | 99.6891
10.5447 | 199.5264 | 24.3862 | 148.1226 | 1.4732 | 181.377 | 99.7632
10.5475 | 199.5636 | 24.4525 | 148.0687 | 1.4732 | 181.3293 | 99.7818
10.5502 | 199.5566 | 24.6687 | 147.8502 | 1.4728 | 181.1096 | 99.7783
10.5529 | 199.5274 | 24.528 | 147.9811 | 1.4721 | 181.2357 | 99.7637
10.5554 | 199.4544 | 24.5641 | 147.9207 | 1.4711 | 181.1631 | 99.7272
10.5579 | 199.4034 | 24.7194 | 147.7484 | 1.4702 | 180.9823 | 99.7017
10.5604 | 199.3526 | 25.1226 | 147.3283 | 1.4694 | 180.5537 | 99.6763
10.5628 | 199.2798 | 25.0515 | 147.3751 | 1.4684 | 180.5884 | 99.6399
10.5652 | 199.207 | 25.3257 | 147.0766 | 1.4674 | 180.2778 | 99.6035
10.5676 | 199.1785 | 25.5901 | 146.8027 | 1.4668 | 179.9992 | 99.5893
10.57 | 199.1059 | 25.7446 | 146.624 | 1.4657 | 179.8084 | 99.553
10.5725 | 199.2547 | 26.0473 | 146.3709 | 1.4668 | 179.58 | 99.6273
10.5752 | 199.4697 | 26.0919 | 146.398 | 1.4685 | 179.6429 | 99.7348
10.5778 | 199.5072 | 26.0562 | 146.4462 | 1.4684 | 179.6974 | 99.7536
10.5805 | 199.567 | 25.8734 | 146.6489 | 1.4686 | 179.9101 | 99.7835
10.5831 | 199.538 | 25.6442 | 146.8685 | 1.468 | 180.1248 | 99.769
10.5856 | 199.5092 | 25.3555 | 147.1476 | 1.4674 | 180.3991 | 99.7546
10.5882 | 199.4582 | 25.4747 | 147.0114 | 1.4665 | 180.2544 | 99.7291
10.5907 | 199.4074 | 25.1411 | 147.328 | 1.4657 | 180.5626 | 99.7037
10.5931 | 199.3345 | 25.2802 | 147.1646 | 1.4647 | 180.387 | 99.6672
10.5956 | 199.306 | 24.8817 | 147.5536 | 1.4641 | 180.7713 | 99.653
10.598 | 199.2552 | 24.7213 | 147.6971 | 1.4633 | 180.9063 | 99.6276
10.6003 | 199.1828 | 24.6948 | 147.6995 | 1.4623 | 180.8966 | 99.5914
10.6028 | 199.2874 | 24.4786 | 147.9505 | 1.4629 | 181.1651 | 99.6437
10.6055 | 199.4801 | 24.3168 | 148.1766 | 1.4644 | 181.4232 | 99.74
10.6081 | 199.4954 | 24.8461 | 147.6524 | 1.4641 | 180.9016 | 99.7477
10.6107 | 199.5108 | 24.2088 | 148.2948 | 1.4639 | 181.5466 | 99.7554
10.6133 | 199.482 | 24.1249 | 148.3691 | 1.4633 | 181.6161 | 99.741
10.6158 | 199.4091 | 24.5042 | 147.9655 | 1.4623 | 181.2003 | 99.7045
10.6182 | 199.3583 | 24.3884 | 148.0644 | 1.4615 | 181.2907 | 99.6791
10.6207 | 199.3075 | 24.2925 | 148.1433 | 1.4606 | 181.3612 | 99.6537
10.6231 | 199.2347 | 24.5722 | 147.8394 | 1.4596 | 181.0452 | 99.6174
10.6255 | 199.1621 | 24.5101 | 147.8773 | 1.4586 | 181.071 | 99.5811
10.6279 | 199.1115 | 24.6078 | 147.7627 | 1.4578 | 180.948 | 99.5558
10.6303 | 199.0388 | 24.6236 | 147.7227 | 1.4568 | 180.8958 | 99.5194
10.6326 | 199.0106 | 24.7889 | 147.548 | 1.4562 | 180.7164 | 99.5053
10.6354 | 199.2695 | 24.7001 | 147.7231 | 1.4583 | 180.9347 | 99.6348
10.638 | 199.3515 | 25.0596 | 147.3909 | 1.4587 | 180.6161 | 99.6757
10.6406 | 199.4112 | 25.2663 | 147.2041 | 1.4589 | 180.4393 | 99.7056
10.6432 | 199.4046 | 24.8807 | 147.5875 | 1.4585 | 180.8216 | 99.7023
10.6457 | 199.3315 | 24.5741 | 147.8697 | 1.4574 | 181.0916 | 99.6657
10.6482 | 199.2585 | 24.5673 | 147.8522 | 1.4564 | 181.062 | 99.6293
10.6507 | 199.2299 | 24.5001 | 147.9099 | 1.4558 | 181.1149 | 99.615
10.6531 | 199.135 | 24.6951 | 147.6832 | 1.4546 | 180.8724 | 99.5675
10.6554 | 199.0846 | 24.5596 | 147.8019 | 1.4538 | 180.9827 | 99.5423
10.6578 | 199.0562 | 24.7128 | 147.6393 | 1.4532 | 180.8153 | 99.5281
10.6602 | 198.9836 | 24.7267 | 147.6012 | 1.4522 | 180.7651 | 99.4918
10.6625 | 198.9111 | 24.7659 | 147.5378 | 1.4512 | 180.6896 | 99.4555
10.6652 | 199.148 | 24.7352 | 147.6475 | 1.453 | 180.8388 | 99.574
10.6679 | 199.2519 | 25.0762 | 147.3411 | 1.4537 | 180.5497 | 99.6259
10.6705 | 199.2894 | 25.3009 | 147.1289 | 1.4536 | 180.3438 | 99.6447
10.6732 | 199.3048 | 25.4891 | 146.9458 | 1.4534 | 180.1633 | 99.6524
10.6759 | 199.2754 | 25.3117 | 147.1134 | 1.4528 | 180.326 | 99.6377
10.6785 | 199.2245 | 25.3871 | 147.0211 | 1.452 | 180.2252 | 99.6123
10.6811 | 199.1955 | 25.0412 | 147.3573 | 1.4513 | 180.5566 | 99.5978
10.6836 | 199.167 | 25.1695 | 147.2195 | 1.4507 | 180.414 | 99.5835
10.6861 | 199.1384 | 24.6417 | 147.7378 | 1.4501 | 180.9275 | 99.5692
10.6884 | 199.088 | 24.624 | 147.7387 | 1.4493 | 180.92 | 99.544
10.6908 | 199.0818 | 24.4168 | 147.9438 | 1.449 | 181.1241 | 99.5409
10.6931 | 199.0094 | 24.2277 | 148.1088 | 1.448 | 181.277 | 99.5047
10.6955 | 199.1582 | 24.0408 | 148.3453 | 1.449 | 181.5383 | 99.5791
10.6982 | 199.3065 | 23.7327 | 148.7028 | 1.4501 | 181.9206 | 99.6533
10.7007 | 199.3442 | 23.6944 | 148.7537 | 1.4501 | 181.9777 | 99.6721
10.7032 | 199.3378 | 24.2048 | 148.2411 | 1.4497 | 181.4641 | 99.6689
10.7056 | 199.2872 | 23.8349 | 148.5942 | 1.4489 | 181.8087 | 99.6436
10.7081 | 199.2587 | 23.7597 | 148.6599 | 1.4483 | 181.8696 | 99.6293
10.7105 | 199.1638 | 24.0867 | 148.3012 | 1.4471 | 181.4952 | 99.5819
10.7128 | 199.1134 | 24.0652 | 148.3059 | 1.4463 | 181.4915 | 99.5567
10.7152 | 199.0631 | 23.938 | 148.4164 | 1.4455 | 181.5935 | 99.5315
10.7175 | 199.0127 | 24.5195 | 147.8181 | 1.4447 | 180.9868 | 99.5063
10.7198 | 198.9404 | 24.4642 | 147.8493 | 1.4437 | 181.006 | 99.4702
10.722 | 198.9345 | 24.4191 | 147.8924 | 1.4434 | 181.0482 | 99.4673
10.7246 | 199.0387 | 24.5745 | 147.7717 | 1.444 | 180.9449 | 99.5194
10.7272 | 199.2092 | 24.778 | 147.6251 | 1.4452 | 180.8266 | 99.6046
10.7298 | 199.291 | 24.9344 | 147.4959 | 1.4456 | 180.7111 | 99.6455
10.7325 | 199.2842 | 24.9547 | 147.4734 | 1.4452 | 180.6874 | 99.6421
10.735 | 199.2554 | 25.3478 | 147.0707 | 1.4446 | 180.2799 | 99.6277
10.7375 | 199.2047 | 25.3077 | 147.0939 | 1.4438 | 180.2946 | 99.6023
10.7399 | 199.1098 | 25.5126 | 146.8573 | 1.4426 | 180.0423 | 99.5549
10.7423 | 199.0371 | 25.4676 | 146.8781 | 1.4416 | 180.051 | 99.5186
10.7448 | 198.9864 | 25.2578 | 147.071 | 1.4408 | 180.2354 | 99.4932
10.7473 | 198.9579 | 25.5171 | 146.8022 | 1.4402 | 179.9618 | 99.4789
10.7496 | 198.9297 | 25.2095 | 147.1004 | 1.4396 | 180.2553 | 99.4648
10.7521 | 198.8789 | 25.1812 | 147.1118 | 1.4388 | 180.2583 | 99.4395
10.7544 | 198.9837 | 24.9875 | 147.3404 | 1.4395 | 180.5043 | 99.4918
10.7572 | 199.2421 | 24.3835 | 148.0305 | 1.4415 | 181.2375 | 99.621
10.7599 | 199.3239 | 24.2106 | 148.2307 | 1.4419 | 181.4513 | 99.6619
10.7625 | 199.3614 | 23.8503 | 148.6035 | 1.4419 | 181.8304 | 99.6807
10.7651 | 199.3547 | 23.403 | 149.0486 | 1.4415 | 182.2744 | 99.6774
10.7675 | 199.3262 | 23.2499 | 149.1922 | 1.4409 | 182.4132 | 99.6631
10.7701 | 199.2531 | 23.0689 | 149.3488 | 1.4399 | 182.5577 | 99.6266
10.7725 | 199.2026 | 22.8017 | 149.5992 | 1.4391 | 182.7996 | 99.6013
10.7749 | 199.1078 | 23.13 | 149.2393 | 1.4379 | 182.4239 | 99.5539
10.7773 | 199.0351 | 23.1805 | 149.1645 | 1.4369 | 182.3371 | 99.5176
10.7797 | 199.0067 | 23.3458 | 148.9898 | 1.4363 | 182.1576 | 99.5034
10.7821 | 198.9562 | 23.463 | 148.8557 | 1.4355 | 182.0151 | 99.4781
10.7845 | 198.8837 | 23.8273 | 148.4673 | 1.4345 | 181.6146 | 99.4419
10.7871 | 199.1205 | 23.6809 | 148.6926 | 1.4364 | 181.8794 | 99.5603
10.7898 | 199.2242 | 23.9822 | 148.4259 | 1.437 | 181.6299 | 99.6121
10.7924 | 199.2174 | 24.0259 | 148.3799 | 1.4366 | 181.5828 | 99.6087
10.795 | 199.2106 | 24.1231 | 148.2804 | 1.4362 | 181.4822 | 99.6053
10.7975 | 199.1599 | 24.4633 | 147.9233 | 1.4354 | 181.1167 | 99.58
10.8 | 199.0871 | 24.507 | 147.8554 | 1.4344 | 181.0365 | 99.5435
10.8025 | 199.0364 | 24.9628 | 147.3827 | 1.4336 | 180.5554 | 99.5182
10.8049 | 198.9637 | 24.8163 | 147.5049 | 1.4326 | 180.6656 | 99.4819
10.8072 | 198.9355 | 25.0032 | 147.3086 | 1.432 | 180.4646 | 99.4678
10.8096 | 198.885 | 25.2815 | 147.0135 | 1.4312 | 180.161 | 99.4425
10.812 | 198.8124 | 24.7676 | 147.5032 | 1.4302 | 180.6386 | 99.4062
10.8144 | 198.7842 | 25.0231 | 147.2383 | 1.4296 | 180.369 | 99.3921
10.8171 | 199.1091 | 24.9271 | 147.4426 | 1.4323 | 180.6274 | 99.5545
10.8199 | 199.1904 | 24.7249 | 147.6719 | 1.4327 | 180.8703 | 99.5952
10.8225 | 199.2502 | 24.3664 | 148.0503 | 1.4329 | 181.2587 | 99.6251
10.8252 | 199.2653 | 24.3326 | 148.0892 | 1.4327 | 181.3001 | 99.6327
10.8276 | 199.2146 | 23.9683 | 148.4366 | 1.4319 | 181.639 | 99.6073
10.8301 | 199.1639 | 24.0178 | 148.3702 | 1.4311 | 181.5642 | 99.582
10.8325 | 199.1134 | 24.3002 | 148.0709 | 1.4303 | 181.2565 | 99.5567
10.835 | 199.0406 | 24.1195 | 148.2274 | 1.4293 | 181.4008 | 99.5203
10.8373 | 198.9684 | 23.8715 | 148.4513 | 1.4283 | 181.6127 | 99.4842
10.8397 | 198.9179 | 23.9102 | 148.3958 | 1.4275 | 181.5487 | 99.4589
10.8419 | 198.8678 | 24.1367 | 148.1526 | 1.4268 | 181.2972 | 99.4339
10.8442 | 198.7513 | 24.0106 | 148.2398 | 1.4254 | 181.365 | 99.3756
10.8469 | 199.0319 | 24.0161 | 148.3279 | 1.4276 | 181.4999 | 99.516
10.8495 | 199.1358 | 24.0803 | 148.2983 | 1.4283 | 181.4876 | 99.5679
10.8521 | 199.1511 | 24.2277 | 148.156 | 1.428 | 181.3478 | 99.5755
10.8547 | 199.1445 | 24.5349 | 147.8466 | 1.4277 | 181.0373 | 99.5722
10.8573 | 199.1155 | 24.787 | 147.5848 | 1.427 | 180.7708 | 99.5578
10.8599 | 199.0426 | 24.7759 | 147.5716 | 1.426 | 180.7454 | 99.5213
10.8623 | 198.9919 | 24.7092 | 147.6214 | 1.4252 | 180.7867 | 99.4959
10.865 | 198.963 | 24.6182 | 147.7028 | 1.4246 | 180.8633 | 99.4815
10.8675 | 198.8902 | 24.7816 | 147.5151 | 1.4236 | 180.6635 | 99.4451
10.87 | 198.8614 | 24.8385 | 147.4486 | 1.423 | 180.5922 | 99.4307
10.8725 | 198.8771 | 24.4357 | 147.8567 | 1.4229 | 181.0029 | 99.4386
10.8749 | 198.7824 | 24.2912 | 147.9696 | 1.4217 | 181.1 | 99.3912
10.8776 | 198.9745 | 24.1998 | 148.125 | 1.4231 | 181.2874 | 99.4872
10.8805 | 199.0996 | 24.6285 | 147.738 | 1.4239 | 180.9213 | 99.5498
10.8833 | 199.1367 | 24.606 | 147.7729 | 1.4238 | 180.9623 | 99.5683
10.8859 | 199.152 | 24.8348 | 147.5492 | 1.4236 | 180.7412 | 99.576
10.8887 | 199.1006 | 24.8596 | 147.5073 | 1.4228 | 180.6907 | 99.5503
10.8913 | 199.0495 | 25.0794 | 147.2704 | 1.422 | 180.4454 | 99.5248
10.8939 | 198.9766 | 25.1226 | 147.2029 | 1.421 | 180.3657 | 99.4883
10.8963 | 198.9259 | 25.0344 | 147.2742 | 1.4202 | 180.4286 | 99.463
10.8988 | 198.8531 | 25.2087 | 147.0757 | 1.4192 | 180.2179 | 99.4266
10.9013 | 198.8025 | 25.142 | 147.1255 | 1.4184 | 180.2592 | 99.4012
10.9036 | 198.7743 | 25.3013 | 146.9568 | 1.4178 | 180.0859 | 99.3872
10.9061 | 198.7016 | 25.3767 | 146.8572 | 1.4169 | 179.9741 | 99.3508
10.9087 | 198.8496 | 25.5617 | 146.7215 | 1.4179 | 179.8631 | 99.4248
10.9115 | 198.9972 | 25.9343 | 146.3981 | 1.4189 | 179.5643 | 99.4986
10.9144 | 199.078 | 25.9974 | 146.3619 | 1.4192 | 179.5416 | 99.539
10.9171 | 199.1152 | 25.9045 | 146.4672 | 1.4192 | 179.6531 | 99.5576
10.9198 | 199.1082 | 25.6765 | 146.6929 | 1.4188 | 179.8776 | 99.5541
10.9225 | 199.0791 | 25.355 | 147.0047 | 1.4182 | 180.1846 | 99.5396
10.9251 | 199.0283 | 25.3046 | 147.0382 | 1.4174 | 180.2096 | 99.5142
10.9277 | 198.9773 | 24.8276 | 147.4982 | 1.4166 | 180.661 | 99.4886
10.9302 | 198.9486 | 24.7172 | 147.599 | 1.416 | 180.7571 | 99.4743
10.9327 | 198.92 | 24.502 | 147.8047 | 1.4154 | 180.958 | 99.46
10.9351 | 198.8696 | 24.2065 | 148.0834 | 1.4146 | 181.2283 | 99.4348
10.9375 | 198.8191 | 24.0305 | 148.2425 | 1.4139 | 181.3791 | 99.4096
10.9401 | 198.9451 | 23.8219 | 148.4931 | 1.4147 | 181.6507 | 99.4726
10.9429 | 199.1148 | 24.0133 | 148.3583 | 1.4159 | 181.5441 | 99.5574
10.9456 | 199.1518 | 23.6724 | 148.7115 | 1.4159 | 181.9035 | 99.5759
10.9483 | 199.1448 | 23.9124 | 148.4692 | 1.4154 | 181.66 | 99.5724
10.951 | 199.0938 | 23.8444 | 148.5202 | 1.4146 | 181.7025 | 99.5469
10.9536 | 199.0648 | 23.9191 | 148.4358 | 1.414 | 181.6133 | 99.5324
10.9562 | 198.9917 | 24.3853 | 147.9453 | 1.413 | 181.1106 | 99.4959
10.9588 | 198.9188 | 24.3934 | 147.9129 | 1.412 | 181.066 | 99.4594
10.9612 | 198.824 | 24.506 | 147.7687 | 1.4108 | 180.906 | 99.412
10.9638 | 198.7732 | 24.4156 | 147.8421 | 1.4101 | 180.971 | 99.3866
10.9663 | 198.7225 | 24.8807 | 147.3601 | 1.4093 | 180.4806 | 99.3613
10.9687 | 198.6942 | 24.9542 | 147.2772 | 1.4087 | 180.3929 | 99.3471
10.9714 | 198.8198 | 24.8551 | 147.4182 | 1.4095 | 180.5548 | 99.4099
10.9742 | 198.9894 | 24.5366 | 147.7932 | 1.4107 | 180.9581 | 99.4947
10.9769 | 199.0485 | 24.528 | 147.8215 | 1.4109 | 180.9962 | 99.5242
10.9798 | 199.0632 | 24.3853 | 147.9691 | 1.4106 | 181.1463 | 99.5316
10.9824 | 199.0343 | 24.43 | 147.9148 | 1.41 | 181.0871 | 99.5171
10.985 | 198.9833 | 24.3286 | 147.9992 | 1.4092 | 181.163 | 99.4916
10.9877 | 198.9321 | 24.1857 | 148.125 | 1.4084 | 181.2803 | 99.466
10.9902 | 198.8373 | 24.4529 | 147.8262 | 1.4073 | 180.9657 | 99.4186
10.9928 | 198.7644 | 24.4191 | 147.8357 | 1.4063 | 180.9631 | 99.3822
10.9952 | 198.7138 | 24.9082 | 147.3297 | 1.4055 | 180.4487 | 99.3569
10.9978 | 198.6851 | 24.8439 | 147.3845 | 1.4049 | 180.4986 | 99.3425
11.0003 | 198.6124 | 24.9127 | 147.2914 | 1.4039 | 180.3935 | 99.3062
11.0027 | 198.5839 | 25.1893 | 147.0053 | 1.4033 | 180.1026 | 99.2919
11.0056 | 198.8636 | 25.6235 | 146.6644 | 1.4055 | 179.8083 | 99.4318
11.0084 | 198.9227 | 25.3753 | 146.9323 | 1.4057 | 180.0861 | 99.4614
11.0111 | 198.9157 | 25.8464 | 146.4588 | 1.4053 | 179.6115 | 99.4579
11.0138 | 198.9306 | 25.663 | 146.6472 | 1.4051 | 179.8023 | 99.4653
11.0165 | 198.8794 | 25.6694 | 146.6237 | 1.4043 | 179.7703 | 99.4397
11.0192 | 198.8064 | 25.8528 | 146.416 | 1.4033 | 179.5504 | 99.4032
11.0219 | 198.7773 | 25.9208 | 146.3383 | 1.4027 | 179.4678 | 99.3886
11.0244 | 198.7486 | 25.6406 | 146.6089 | 1.4021 | 179.7337 | 99.3743
11.027 | 198.6978 | 25.4592 | 146.7734 | 1.4013 | 179.8897 | 99.3489
11.0294 | 198.6472 | 25.2092 | 147.0065 | 1.4005 | 180.1144 | 99.3236
11.032 | 198.6406 | 25.3961 | 146.8174 | 1.4001 | 179.9242 | 99.3203
11.0344 | 198.5902 | 24.983 | 147.2137 | 1.3994 | 180.3121 | 99.2951
11.0371 | 198.8261 | 24.5921 | 147.6833 | 1.4012 | 180.8209 | 99.413
11.0399 | 198.9293 | 24.2354 | 148.0744 | 1.4018 | 181.2292 | 99.4646
11.0426 | 198.9885 | 24.0737 | 148.2558 | 1.4019 | 181.4205 | 99.4942
11.0451 | 198.9377 | 24.3547 | 147.9579 | 1.4012 | 181.1142 | 99.4689
11.0478 | 198.9307 | 24.0787 | 148.2315 | 1.4008 | 181.3867 | 99.4654
11.0503 | 198.858 | 24.2233 | 148.0627 | 1.3998 | 181.2057 | 99.429
11.0528 | 198.7854 | 23.9688 | 148.293 | 1.3988 | 181.4239 | 99.3927
11.0553 | 198.7348 | 24.1263 | 148.1186 | 1.398 | 181.2411 | 99.3674
11.0577 | 198.6402 | 24.1768 | 148.0366 | 1.3969 | 181.1433 | 99.3201
11.0601 | 198.5676 | 24.5222 | 147.667 | 1.3959 | 180.7616 | 99.2838
11.0625 | 198.5395 | 24.4848 | 147.695 | 1.3954 | 180.7849 | 99.2697
11.0648 | 198.4451 | 24.5046 | 147.6438 | 1.3942 | 180.718 | 99.2226
11.0674 | 198.593 | 24.7042 | 147.4935 | 1.3952 | 180.5923 | 99.2965
11.0701 | 198.7624 | 24.5448 | 147.7093 | 1.3964 | 180.8364 | 99.3812
11.0728 | 198.7997 | 25.1099 | 147.1567 | 1.3964 | 180.29 | 99.3999
11.0753 | 198.8152 | 25.0552 | 147.2165 | 1.3962 | 180.3524 | 99.4076
11.0779 | 198.7642 | 25.2829 | 146.9718 | 1.3954 | 180.0992 | 99.3821
11.0805 | 198.7135 | 25.0834 | 147.1544 | 1.3947 | 180.2733 | 99.3567
11.083 | 198.6627 | 24.9938 | 147.2271 | 1.3939 | 180.3376 | 99.3314
11.0856 | 198.6561 | 25.0547 | 147.164 | 1.3935 | 180.2733 | 99.328
11.088 | 198.5836 | 24.679 | 147.5155 | 1.3926 | 180.6128 | 99.2918
11.0905 | 198.5772 | 24.4182 | 147.7742 | 1.3922 | 180.8704 | 99.2886
11.093 | 198.5266 | 24.0598 | 148.1157 | 1.3914 | 181.2035 | 99.2633
11.0954 | 198.4542 | 24.239 | 147.9124 | 1.3905 | 180.9881 | 99.2271
11.098 | 198.6901 | 23.9998 | 148.2302 | 1.3923 | 181.3453 | 99.3451
11.1007 | 198.7934 | 24.3069 | 147.9576 | 1.3929 | 181.0898 | 99.3967
11.1035 | 198.8304 | 24.4168 | 147.86 | 1.3928 | 180.9984 | 99.4152
11.1061 | 198.8235 | 24.3853 | 147.8892 | 1.3924 | 181.0265 | 99.4118
11.1088 | 198.7945 | 24.3785 | 147.8863 | 1.3918 | 181.0187 | 99.3972
11.1113 | 198.6998 | 24.6124 | 147.6209 | 1.3907 | 180.7375 | 99.3499
11.1139 | 198.6489 | 24.5249 | 147.6914 | 1.3899 | 180.7995 | 99.3244
11.1163 | 198.5985 | 24.6879 | 147.5116 | 1.3891 | 180.6113 | 99.2992
11.1189 | 198.5036 | 24.5136 | 147.6543 | 1.388 | 180.7382 | 99.2518
11.1213 | 198.4753 | 24.7191 | 147.4393 | 1.3874 | 180.5186 | 99.2377
11.1238 | 198.4466 | 24.9361 | 147.2128 | 1.3868 | 180.2872 | 99.2233
11.1262 | 198.3963 | 24.8664 | 147.2657 | 1.3861 | 180.3317 | 99.1981
11.1288 | 198.4779 | 25.2064 | 146.9529 | 1.3865 | 180.0326 | 99.239
11.1316 | 198.6911 | 25.0564 | 147.174 | 1.3881 | 180.2891 | 99.3455
11.1344 | 198.7501 | 24.9975 | 147.2525 | 1.3882 | 180.3775 | 99.375
11.1372 | 198.7429 | 24.955 | 147.2926 | 1.3878 | 180.4164 | 99.3714
11.1399 | 198.7359 | 24.7542 | 147.4911 | 1.3874 | 180.6137 | 99.3679
11.1426 | 198.7068 | 24.6038 | 147.6318 | 1.3868 | 180.7496 | 99.3534
11.1452 | 198.6559 | 24.5339 | 147.6847 | 1.3861 | 180.794 | 99.3279
11.1477 | 198.6272 | 24.7217 | 147.4874 | 1.3855 | 180.5919 | 99.3136
11.1502 | 198.5326 | 24.4733 | 147.7042 | 1.3843 | 180.793 | 99.2663
11.1528 | 198.4377 | 24.6335 | 147.5124 | 1.3832 | 180.5854 | 99.2189
11.1553 | 198.4092 | 24.6389 | 147.4975 | 1.3826 | 180.5657 | 99.2046
11.1577 | 198.3589 | 24.4493 | 147.6703 | 1.3818 | 180.7302 | 99.1795
11.1602 | 198.3743 | 24.5214 | 147.6034 | 1.3817 | 180.6658 | 99.1872
11.1631 | 198.6315 | 24.6542 | 147.5563 | 1.3836 | 180.6616 | 99.3158
11.1658 | 198.6686 | 24.8322 | 147.3907 | 1.3836 | 180.5021 | 99.3343
11.1685 | 198.6616 | 25.3297 | 146.8908 | 1.3832 | 180.0011 | 99.3308
11.1712 | 198.6546 | 25.3874 | 146.8308 | 1.3828 | 179.9399 | 99.3273
11.1737 | 198.5818 | 25.5662 | 146.6277 | 1.3819 | 179.7247 | 99.2909
11.1763 | 198.5311 | 25.6982 | 146.4788 | 1.3811 | 179.5674 | 99.2656
11.1787 | 198.4586 | 25.6928 | 146.4601 | 1.3801 | 179.5365 | 99.2293
11.1812 | 198.364 | 25.6267 | 146.4946 | 1.379 | 179.5553 | 99.182
11.1837 | 198.3134 | 25.8195 | 146.285 | 1.3782 | 179.3372 | 99.1567
11.1861 | 198.2631 | 26.0229 | 146.0648 | 1.3775 | 179.1087 | 99.1316
11.1885 | 198.1907 | 25.6324 | 146.4312 | 1.3765 | 179.463 | 99.0954
11.191 | 198.1623 | 25.5875 | 146.4666 | 1.376 | 179.4936 | 99.0811
11.1938 | 198.4416 | 25.7266 | 146.4206 | 1.3781 | 179.4942 | 99.2208
11.1965 | 198.5446 | 25.4712 | 146.7103 | 1.3787 | 179.8011 | 99.2723
11.1993 | 198.5815 | 25.2114 | 146.9824 | 1.3787 | 180.0794 | 99.2908
11.202 | 198.5965 | 25.3356 | 146.8632 | 1.3785 | 179.9627 | 99.2983
11.2048 | 198.5893 | 25.2186 | 146.9778 | 1.3781 | 180.0761 | 99.2947
11.2073 | 198.5607 | 24.7537 | 147.4332 | 1.3775 | 180.5266 | 99.2803
11.2099 | 198.51 | 24.4633 | 147.7067 | 1.3768 | 180.7917 | 99.255
11.2124 | 198.4374 | 24.3655 | 147.7803 | 1.3758 | 180.8532 | 99.2187
11.2147 | 198.3653 | 24.2209 | 147.9009 | 1.3749 | 180.9617 | 99.1826
11.2172 | 198.3148 | 24.7244 | 147.3805 | 1.3741 | 180.433 | 99.1574
11.2195 | 198.2867 | 24.2363 | 147.8593 | 1.3736 | 180.907 | 99.1433
11.2219 | 198.2143 | 24.0836 | 147.9878 | 1.3726 | 181.0236 | 99.1072
11.2246 | 198.4056 | 24.2566 | 147.8786 | 1.374 | 180.9462 | 99.2028
11.2273 | 198.5749 | 24.1091 | 148.0825 | 1.3752 | 181.1783 | 99.2874
11.2301 | 198.6117 | 24.1205 | 148.0834 | 1.3752 | 181.1854 | 99.3059
11.2326 | 198.5831 | 24.4133 | 147.7811 | 1.3746 | 180.8782 | 99.2915
11.2353 | 198.5761 | 24.6556 | 147.5364 | 1.3742 | 180.6324 | 99.288
11.2379 | 198.5034 | 24.6389 | 147.5289 | 1.3733 | 180.6128 | 99.2517
11.2404 | 198.4306 | 24.7059 | 147.4376 | 1.3723 | 180.5094 | 99.2153
11.2431 | 198.4016 | 24.4033 | 147.7306 | 1.3717 | 180.7975 | 99.2008
11.2455 | 198.3513 | 24.0215 | 148.0956 | 1.371 | 181.1541 | 99.1756
11.2481 | 198.3006 | 23.78 | 148.3202 | 1.3702 | 181.3703 | 99.1503
11.2507 | 198.2499 | 24.0264 | 148.0569 | 1.3695 | 181.0986 | 99.125
11.2532 | 198.1993 | 23.8287 | 148.2377 | 1.3687 | 181.2709 | 99.0996
11.2558 | 198.3248 | 23.7006 | 148.4077 | 1.3695 | 181.4618 | 99.1624
11.2586 | 198.5156 | 23.6336 | 148.5383 | 1.3708 | 181.6242 | 99.2578
11.2614 | 198.5525 | 23.6693 | 148.5149 | 1.3708 | 181.6069 | 99.2762
11.2641 | 198.5675 | 23.7354 | 148.4538 | 1.3706 | 181.5483 | 99.2837
11.2667 | 198.4726 | 23.6854 | 148.4721 | 1.3695 | 181.5509 | 99.2363
11.2693 | 198.4217 | 23.716 | 148.4246 | 1.3687 | 181.4949 | 99.2109
11.2719 | 198.3488 | 24.0669 | 148.0494 | 1.3677 | 181.1075 | 99.1744
11.2744 | 198.2763 | 24.2889 | 147.8032 | 1.3668 | 180.8493 | 99.1382
11.2768 | 198.204 | 24.2997 | 147.7683 | 1.3659 | 180.8023 | 99.102
11.2794 | 198.1534 | 24.6646 | 147.3865 | 1.3651 | 180.4121 | 99.0767
11.2819 | 198.1249 | 24.5992 | 147.4424 | 1.3646 | 180.4633 | 99.0625
11.2843 | 198.0526 | 24.7095 | 147.308 | 1.3636 | 180.3168 | 99.0263
11.2868 | 198.0022 | 24.9195 | 147.0812 | 1.3629 | 180.0816 | 99.0011
11.2895 | 198.2814 | 25.1667 | 146.9271 | 1.365 | 179.974 | 99.1407
11.2922 | 198.3622 | 24.9465 | 147.1742 | 1.3654 | 180.2346 | 99.1811
11.2949 | 198.3773 | 25.2095 | 146.9163 | 1.3652 | 179.9791 | 99.1886
11.2975 | 198.3704 | 25.5546 | 146.5689 | 1.3648 | 179.6306 | 99.1852
11.3001 | 198.2978 | 25.6235 | 146.4758 | 1.3639 | 179.5254 | 99.1489
11.3026 | 198.2473 | 25.522 | 146.5604 | 1.3631 | 179.6017 | 99.1237
11.3051 | 198.1968 | 25.6829 | 146.3827 | 1.3624 | 179.4155 | 99.0984
11.3075 | 198.1244 | 25.9612 | 146.0803 | 1.3615 | 179.101 | 99.0622
11.31 | 198.0519 | 25.7185 | 146.2988 | 1.3605 | 179.3074 | 99.0259
11.3124 | 198.0016 | 26.2922 | 145.7083 | 1.3598 | 178.7086 | 99.0008
11.315 | 197.951 | 25.7176 | 146.2661 | 1.359 | 179.2579 | 98.9755
11.3173 | 197.8789 | 25.9036 | 146.056 | 1.3581 | 179.0359 | 98.9395
11.3202 | 198.2237 | 25.4738 | 146.6008 | 1.3608 | 179.638 | 99.1118
11.3229 | 198.3487 | 25.31 | 146.8062 | 1.3616 | 179.8644 | 99.1744
11.3256 | 198.3855 | 25.1821 | 146.9464 | 1.3616 | 180.0107 | 99.1928
11.3283 | 198.4007 | 25.0991 | 147.0345 | 1.3614 | 180.1013 | 99.2004
11.3308 | 198.3721 | 24.7383 | 147.3857 | 1.3608 | 180.4477 | 99.186
11.3332 | 198.2998 | 24.8173 | 147.2826 | 1.3599 | 180.3326 | 99.1499
11.3358 | 198.2492 | 24.7672 | 147.3159 | 1.3592 | 180.3574 | 99.1246
11.3382 | 198.1989 | 24.5845 | 147.4818 | 1.3584 | 180.515 | 99.0995
11.3406 | 198.1487 | 24.6016 | 147.448 | 1.3577 | 180.4727 | 99.0743
11.3429 | 198.0766 | 24.4029 | 147.6226 | 1.3568 | 180.6354 | 99.0383
11.3452 | 198.0267 | 24.4633 | 147.5456 | 1.3561 | 180.5501 | 99.0134
11.3475 | 197.9327 | 24.6051 | 147.3725 | 1.355 | 180.3612 | 98.9663
11.3502 | 198.2117 | 24.8015 | 147.2691 | 1.3571 | 180.3043 | 99.1058
11.3528 | 198.2929 | 24.7903 | 147.3073 | 1.3575 | 180.3561 | 99.1464
11.3555 | 198.286 | 24.8651 | 147.2302 | 1.3571 | 180.2779 | 99.143
11.3581 | 198.3012 | 24.8871 | 147.2133 | 1.357 | 180.2635 | 99.1506
11.3606 | 198.2506 | 25.0313 | 147.0522 | 1.3562 | 180.094 | 99.1253
11.3632 | 198.2 | 25.1132 | 146.9535 | 1.3555 | 179.9868 | 99.1
11.3657 | 198.1493 | 25.5158 | 146.534 | 1.3547 | 179.5589 | 99.0747
11.3682 | 198.0769 | 25.3793 | 146.6463 | 1.3538 | 179.6592 | 99.0385
11.3707 | 198.0045 | 25.3961 | 146.6054 | 1.3528 | 179.6061 | 99.0022
11.3731 | 197.9542 | 25.2024 | 146.7823 | 1.3521 | 179.7747 | 98.9771
11.3756 | 197.9038 | 25.3992 | 146.5687 | 1.3514 | 179.5527 | 98.9519
11.3778 | 197.832 | 25.3181 | 146.6259 | 1.3505 | 179.5979 | 98.916
11.3805 | 198.0009 | 25.415 | 146.5853 | 1.3516 | 179.5855 | 99.0005
11.3832 | 198.1699 | 25.3149 | 146.7417 | 1.3528 | 179.77 | 99.0849
11.3858 | 198.1632 | 25.7126 | 146.3418 | 1.3524 | 179.369 | 99.0816
11.3885 | 198.1782 | 25.9974 | 146.062 | 1.3522 | 179.0917 | 99.0891
11.3911 | 198.1494 | 25.6456 | 146.4042 | 1.3517 | 179.4291 | 99.0747
11.3937 | 198.0766 | 25.6163 | 146.4092 | 1.3507 | 179.422 | 99.0383
11.3964 | 198.0918 | 25.528 | 146.5026 | 1.3506 | 179.5179 | 99.0459
11.3989 | 198.0632 | 25.3058 | 146.7153 | 1.35 | 179.7258 | 99.0316
11.4015 | 197.9906 | 24.9645 | 147.0324 | 1.3491 | 180.0308 | 98.9953
11.4039 | 197.9623 | 24.7276 | 147.2598 | 1.3485 | 180.2536 | 98.9812
11.4064 | 197.9559 | 24.438 | 147.5473 | 1.3482 | 180.5399 | 98.9779
11.4087 | 197.8839 | 24.3461 | 147.6152 | 1.3473 | 180.5958 | 98.9419
11.4112 | 197.9874 | 24.116 | 147.8798 | 1.3479 | 180.8777 | 98.9937
11.4139 | 198.2222 | 23.9669 | 148.1072 | 1.3496 | 181.1442 | 99.1111
11.4164 | 198.2596 | 23.8436 | 148.2429 | 1.3497 | 181.2862 | 99.1298
11.419 | 198.2309 | 23.7697 | 148.3073 | 1.3491 | 181.3458 | 99.1155
11.4214 | 198.2247 | 23.8431 | 148.2318 | 1.3488 | 181.2692 | 99.1123
11.4239 | 198.1303 | 23.8588 | 148.1846 | 1.3476 | 181.2063 | 99.0651
11.4262 | 198.0363 | 23.7339 | 148.2782 | 1.3465 | 181.2843 | 99.0182
11.4286 | 198.0301 | 23.6423 | 148.3677 | 1.3462 | 181.3727 | 99.015
11.4309 | 197.958 | 23.9615 | 148.0245 | 1.3453 | 181.0175 | 98.979
11.4331 | 197.9084 | 24.1804 | 147.7891 | 1.3446 | 180.7738 | 98.9542
11.4354 | 197.8586 | 23.9894 | 147.9635 | 1.3439 | 180.9399 | 98.9293
11.4376 | 197.787 | 24.0984 | 147.8306 | 1.343 | 180.7951 | 98.8935
11.4398 | 197.8031 | 24.3191 | 147.6153 | 1.3429 | 180.5824 | 98.9015
11.4423 | 198.0384 | 24.3727 | 147.6401 | 1.3447 | 180.6465 | 99.0192
11.4449 | 198.0977 | 24.2557 | 147.7769 | 1.3449 | 180.7932 | 99.0489
11.4474 | 198.1352 | 24.52 | 147.5251 | 1.3449 | 180.5476 | 99.0676
11.4498 | 198.085 | 24.6358 | 147.3925 | 1.3442 | 180.4067 | 99.0425
11.4522 | 198.0348 | 24.7759 | 147.2357 | 1.3435 | 180.2415 | 99.0174
11.4545 | 197.9848 | 24.8708 | 147.1241 | 1.3428 | 180.1216 | 98.9924
11.4568 | 197.913 | 24.9857 | 146.9853 | 1.3419 | 179.9708 | 98.9565
11.4591 | 197.841 | 25.3987 | 146.5483 | 1.341 | 179.5218 | 98.9205
11.4614 | 197.8349 | 25.2685 | 146.6765 | 1.3406 | 179.649 | 98.9175
11.4637 | 197.7412 | 25.3771 | 146.5366 | 1.3396 | 179.4935 | 98.8706
11.4659 | 197.6916 | 25.1614 | 146.7358 | 1.3389 | 179.6844 | 98.8458
11.4682 | 197.6635 | 25.2694 | 146.6184 | 1.3384 | 179.5624 | 98.8318
11.4709 | 197.9422 | 25.2393 | 146.7414 | 1.3405 | 179.7318 | 98.9711
11.4735 | 198.0232 | 25.4662 | 146.5415 | 1.3409 | 179.5454 | 99.0116
11.4762 | 198.1043 | 25.2546 | 146.7802 | 1.3413 | 179.7975 | 99.0521
11.4788 | 198.1414 | 25.0209 | 147.0262 | 1.3413 | 180.0498 | 99.0707
11.4813 | 198.091 | 24.929 | 147.1013 | 1.3406 | 180.1165 | 99.0455
11.4837 | 198.0626 | 24.4218 | 147.5991 | 1.34 | 180.6095 | 99.0313
11.4862 | 198.0122 | 24.1777 | 147.8264 | 1.3393 | 180.8284 | 99.0061
11.4886 | 197.9622 | 23.8377 | 148.1497 | 1.3386 | 181.1434 | 98.9811
11.4909 | 197.9122 | 23.1328 | 148.8379 | 1.3379 | 181.8233 | 98.9561
11.4932 | 197.8844 | 22.8643 | 149.0972 | 1.3374 | 182.0779 | 98.9422
11.4955 | 197.8124 | 22.9788 | 148.9587 | 1.3365 | 181.9274 | 98.9062
11.4978 | 197.7407 | 23.0661 | 148.8475 | 1.3356 | 181.8042 | 98.8703
11.5003 | 198.0196 | 23.1215 | 148.885 | 1.3377 | 181.8883 | 99.0098
11.5029 | 198.1226 | 23.4341 | 148.6068 | 1.3383 | 181.6272 | 99.0613
11.5055 | 198.1159 | 23.6584 | 148.3802 | 1.338 | 181.3996 | 99.058
11.508 | 198.1093 | 23.8034 | 148.233 | 1.3376 | 181.2512 | 99.0546
11.5106 | 198.0587 | 24.1484 | 147.8712 | 1.3369 | 180.881 | 99.0294
11.5131 | 197.9864 | 24.0372 | 147.9583 | 1.336 | 180.956 | 98.9932
11.5155 | 197.936 | 24.0543 | 147.9244 | 1.3352 | 180.9137 | 98.968
11.518 | 197.8419 | 24.0372 | 147.9101 | 1.3341 | 180.8838 | 98.921
11.5203 | 197.792 | 24.0683 | 147.8624 | 1.3334 | 180.8277 | 98.896
11.5226 | 197.72 | 24.3917 | 147.515 | 1.3325 | 180.4683 | 98.86
11.525 | 197.67 | 24.1285 | 147.7615 | 1.3318 | 180.7065 | 98.835
11.5272 | 197.5983 | 24.3056 | 147.5605 | 1.3309 | 180.4935 | 98.7991
11.5296 | 197.724 | 24.7704 | 147.1376 | 1.3318 | 180.0916 | 98.862
11.5322 | 197.8928 | 24.7267 | 147.2376 | 1.3329 | 180.2197 | 98.9464
11.5347 | 197.9303 | 24.8078 | 147.169 | 1.333 | 180.1573 | 98.9651
11.5372 | 197.9236 | 24.9739 | 147.0006 | 1.3326 | 179.9879 | 98.9618
11.5396 | 197.9174 | 25.1424 | 146.8301 | 1.3323 | 179.8163 | 98.9587
11.5421 | 197.8451 | 25.1595 | 146.7889 | 1.3314 | 179.763 | 98.9225
11.5445 | 197.773 | 25.1501 | 146.7742 | 1.3305 | 179.7364 | 98.8865
11.5469 | 197.7448 | 25.3221 | 146.5928 | 1.3299 | 179.5503 | 98.8724
11.5494 | 197.6944 | 25.1803 | 146.7178 | 1.3292 | 179.6669 | 98.8472
11.5517 | 197.6664 | 25.233 | 146.6558 | 1.3287 | 179.6002 | 98.8332
11.5541 | 197.6602 | 24.7632 | 147.1235 | 1.3284 | 180.0669 | 98.8301
11.5565 | 197.6321 | 24.1318 | 147.7456 | 1.3279 | 180.6843 | 98.8161
11.5589 | 197.8233 | 24.0807 | 147.8604 | 1.3292 | 180.8309 | 98.9116
11.5616 | 198.014 | 23.92 | 148.0847 | 1.3306 | 181.087 | 99.007
11.5641 | 198.0295 | 23.7098 | 148.3 | 1.3304 | 181.3049 | 99.0147
11.5666 | 198.0448 | 23.507 | 148.5079 | 1.3303 | 181.5154 | 99.0224
11.569 | 198.0166 | 23.7079 | 148.2976 | 1.3298 | 181.3004 | 99.0083
11.5713 | 197.9447 | 23.8458 | 148.1358 | 1.3289 | 181.1265 | 98.9723
11.5736 | 197.8949 | 23.4742 | 148.4908 | 1.3282 | 181.4732 | 98.9474
11.5759 | 197.8449 | 23.398 | 148.5503 | 1.3275 | 181.5245 | 98.9225
11.5781 | 197.7734 | 23.698 | 148.2265 | 1.3266 | 181.1887 | 98.8867
11.5802 | 197.6801 | 23.7769 | 148.1165 | 1.3256 | 181.0632 | 98.8401
11.5824 | 197.6525 | 23.4178 | 148.4664 | 1.3251 | 181.4085 | 98.8263
11.5845 | 197.6031 | 23.7169 | 148.1508 | 1.3244 | 181.0847 | 98.8016
11.5868 | 197.707 | 23.9222 | 147.9801 | 1.325 | 180.9313 | 98.8535
11.5893 | 197.92 | 23.9205 | 148.0528 | 1.3266 | 181.0395 | 98.96
11.5918 | 197.9574 | 23.884 | 148.1018 | 1.3266 | 181.0947 | 98.9787
11.5942 | 197.9292 | 23.7413 | 148.2351 | 1.3261 | 181.2233 | 98.9646
11.5967 | 197.9227 | 23.3561 | 148.6181 | 1.3258 | 181.6053 | 98.9614
11.599 | 197.8947 | 23.4332 | 148.5317 | 1.3253 | 181.5142 | 98.9474
11.6015 | 197.8005 | 23.3025 | 148.631 | 1.3242 | 181.5978 | 98.9003
11.6038 | 197.7725 | 23.1887 | 148.7355 | 1.3237 | 181.6976 | 98.8863
11.6061 | 197.7226 | 23.0855 | 148.822 | 1.323 | 181.7758 | 98.8613
11.6084 | 197.6509 | 23.4611 | 148.4225 | 1.3221 | 181.3643 | 98.8254
11.6107 | 197.6011 | 23.3881 | 148.4789 | 1.3214 | 181.4125 | 98.8006
11.6129 | 197.5514 | 23.2026 | 148.6479 | 1.3207 | 181.5731 | 98.7757
11.6151 | 197.5676 | 23.2382 | 148.6177 | 1.3206 | 181.5456 | 98.7838
11.6177 | 197.8242 | 23.7183 | 148.2231 | 1.3225 | 181.1938 | 98.9121
11.6201 | 197.8617 | 23.5281 | 148.4258 | 1.3226 | 181.4027 | 98.9308
11.6226 | 197.8771 | 23.9222 | 148.0368 | 1.3224 | 181.0164 | 98.9386
11.6251 | 197.8268 | 24.2498 | 147.6925 | 1.3217 | 180.6636 | 98.9134
11.6276 | 197.7765 | 24.2948 | 147.6307 | 1.321 | 180.5935 | 98.8883
11.63 | 197.7483 | 24.4232 | 147.4929 | 1.3205 | 180.451 | 98.8742
11.6323 | 197.6765 | 24.7974 | 147.0948 | 1.3196 | 180.0408 | 98.8382
11.6347 | 197.6044 | 24.7929 | 147.0752 | 1.3187 | 180.0093 | 98.8022
11.6372 | 197.5541 | 25.033 | 146.8184 | 1.318 | 179.7441 | 98.7771
11.6395 | 197.5042 | 25.196 | 146.6387 | 1.3173 | 179.5561 | 98.7521
11.6419 | 197.4543 | 25.423 | 146.3951 | 1.3166 | 179.3041 | 98.7271
11.6442 | 197.3824 | 25.656 | 146.1381 | 1.3157 | 179.0352 | 98.6912
11.6468 | 197.6828 | 25.7045 | 146.1898 | 1.318 | 179.1369 | 98.8414
11.6495 | 197.7415 | 25.7667 | 146.1471 | 1.3182 | 179.1041 | 98.8708
11.6519 | 197.757 | 25.8433 | 146.0757 | 1.3181 | 179.0352 | 98.8785
11.6545 | 197.7065 | 26.1467 | 145.7555 | 1.3173 | 178.7066 | 98.8533
11.657 | 197.6782 | 26.2814 | 145.6113 | 1.3168 | 178.5577 | 98.8391
11.6594 | 197.6279 | 26.6323 | 145.2437 | 1.3161 | 178.1816 | 98.8139
11.6619 | 197.5776 | 26.1729 | 145.6863 | 1.3154 | 178.6159 | 98.7888
11.6643 | 197.5275 | 26.2148 | 145.6277 | 1.3147 | 178.5489 | 98.7637
11.6667 | 197.5212 | 26.1212 | 145.7192 | 1.3144 | 178.6394 | 98.7606
11.6692 | 197.4709 | 25.6388 | 146.1848 | 1.3137 | 179.0967 | 98.7355
11.6716 | 197.4428 | 25.3802 | 146.4341 | 1.3131 | 179.3412 | 98.7214
11.674 | 197.4148 | 25.429 | 146.3759 | 1.3126 | 179.2784 | 98.7074
11.6766 | 197.6929 | 24.8064 | 147.0912 | 1.3147 | 180.0401 | 98.8465
11.6792 | 197.8176 | 24.338 | 147.6012 | 1.3155 | 180.5708 | 98.9088
11.6818 | 197.8767 | 24.3127 | 147.6462 | 1.3157 | 180.6257 | 98.9384
11.6842 | 197.8266 | 24.2507 | 147.6915 | 1.315 | 180.6626 | 98.9133
11.6866 | 197.7546 | 24.1183 | 147.7999 | 1.3141 | 180.759 | 98.8773
11.689 | 197.7703 | 23.9844 | 147.939 | 1.314 | 180.9007 | 98.8851
11.6914 | 197.6763 | 23.7963 | 148.0958 | 1.3129 | 181.0419 | 98.8382
11.6937 | 197.6045 | 23.5697 | 148.2985 | 1.312 | 181.2326 | 98.8023
11.696 | 197.5548 | 23.6575 | 148.1941 | 1.3114 | 181.1199 | 98.7774
11.6982 | 197.4832 | 23.7039 | 148.1238 | 1.3105 | 181.0377 | 98.7416
11.7006 | 197.4114 | 23.8898 | 147.914 | 1.3096 | 180.8159 | 98.7057
11.7028 | 197.3619 | 23.8774 | 147.9099 | 1.309 | 180.8035 | 98.6809
11.7053 | 197.5526 | 24.0773 | 147.7736 | 1.3103 | 180.699 | 98.7763
11.7078 | 197.6336 | 24.0742 | 147.8037 | 1.3107 | 180.7426 | 98.8168
11.7103 | 197.671 | 24.4308 | 147.4595 | 1.3108 | 180.4047 | 98.8355
11.7128 | 197.6425 | 24.2885 | 147.5923 | 1.3102 | 180.5327 | 98.8212
11.7152 | 197.5707 | 24.6164 | 147.2405 | 1.3094 | 180.1689 | 98.7853
11.7177 | 197.5423 | 24.7276 | 147.1198 | 1.3088 | 180.0436 | 98.7712
11.7201 | 197.4922 | 24.9975 | 146.8332 | 1.3081 | 179.7486 | 98.7461
11.7225 | 197.4641 | 25.001 | 146.8204 | 1.3076 | 179.731 | 98.732
11.7249 | 197.3921 | 25.0533 | 146.7441 | 1.3068 | 179.6427 | 98.696
11.7273 | 197.3858 | 24.6951 | 147.1002 | 1.3064 | 179.9978 | 98.6929
11.7296 | 197.3579 | 24.4052 | 147.3808 | 1.3059 | 180.2737 | 98.6789
11.732 | 197.2859 | 24.6047 | 147.1573 | 1.305 | 180.0382 | 98.6429
11.7345 | 197.4547 | 24.4885 | 147.3297 | 1.3062 | 180.2388 | 98.7273
11.7373 | 197.6008 | 24.5497 | 147.3172 | 1.3071 | 180.2507 | 98.8004
11.7397 | 197.5944 | 24.0742 | 147.7906 | 1.3068 | 180.723 | 98.7972
11.7424 | 197.5875 | 23.9813 | 147.8812 | 1.3065 | 180.8125 | 98.7938
11.7449 | 197.5811 | 24.5677 | 147.2927 | 1.3061 | 180.2228 | 98.7905
11.7474 | 197.5087 | 24.5893 | 147.2469 | 1.3052 | 180.1651 | 98.7544
11.7497 | 197.4589 | 24.6721 | 147.1475 | 1.3046 | 180.0573 | 98.7294
11.7523 | 197.4303 | 25.0325 | 146.7776 | 1.304 | 179.6827 | 98.7152
11.7547 | 197.3584 | 24.9772 | 146.8089 | 1.3031 | 179.702 | 98.6792
11.7571 | 197.3083 | 25.0114 | 146.758 | 1.3025 | 179.6428 | 98.6542
11.7594 | 197.2584 | 25.1127 | 146.6401 | 1.3018 | 179.5165 | 98.6292
11.7617 | 197.1869 | 25.4141 | 146.3149 | 1.3009 | 179.1793 | 98.5934
11.764 | 197.2027 | 25.4393 | 146.2949 | 1.3008 | 179.1621 | 98.6014
11.7668 | 197.4364 | 25.3505 | 146.4616 | 1.3025 | 179.3677 | 98.7182
11.7695 | 197.4951 | 25.3478 | 146.4839 | 1.3027 | 179.3997 | 98.7475
11.7721 | 197.5103 | 25.0457 | 146.7911 | 1.3025 | 179.7095 | 98.7552
11.7745 | 197.5039 | 24.8633 | 146.9713 | 1.3022 | 179.8886 | 98.7519
11.7772 | 197.497 | 24.6042 | 147.2281 | 1.3018 | 180.1443 | 98.7485
11.7796 | 197.447 | 24.1358 | 147.6799 | 1.3011 | 180.5877 | 98.7235
11.782 | 197.4188 | 23.8115 | 147.9948 | 1.3006 | 180.8979 | 98.7094
11.7844 | 197.3907 | 23.635 | 148.1619 | 1.3001 | 181.0603 | 98.6953
11.7866 | 197.3191 | 23.6336 | 148.1394 | 1.2993 | 181.026 | 98.6596
11.7889 | 197.2695 | 23.5941 | 148.1624 | 1.2986 | 181.0406 | 98.6347
11.7911 | 197.2419 | 23.7592 | 147.9881 | 1.2981 | 180.8617 | 98.6209
11.7934 | 197.1484 | 23.8917 | 147.8244 | 1.2971 | 180.6825 | 98.5742
11.7958 | 197.4485 | 23.8134 | 148.0028 | 1.2994 | 180.9108 | 98.7242
11.7984 | 197.5294 | 23.4553 | 148.3878 | 1.2998 | 181.3094 | 98.7647
11.8009 | 197.5448 | 23.6458 | 148.2025 | 1.2996 | 181.1266 | 98.7724
11.8033 | 197.5167 | 23.8642 | 147.9747 | 1.2991 | 180.8941 | 98.7583
11.8058 | 197.4664 | 23.9349 | 147.8872 | 1.2984 | 180.7983 | 98.7332
11.8081 | 197.3947 | 24.0911 | 147.7071 | 1.2976 | 180.6063 | 98.6974
11.8104 | 197.3449 | 24.2065 | 147.5751 | 1.2969 | 180.4659 | 98.6724
11.8128 | 197.2729 | 24.3875 | 147.3701 | 1.296 | 180.249 | 98.6365
11.8151 | 197.2014 | 24.616 | 147.1178 | 1.2952 | 179.9847 | 98.6007
11.8174 | 197.1297 | 24.4042 | 147.3057 | 1.2943 | 180.1606 | 98.5648
11.8196 | 197.0802 | 24.7047 | 146.9887 | 1.2936 | 179.8354 | 98.5401
11.8218 | 196.9651 | 24.5889 | 147.0661 | 1.2924 | 179.8937 | 98.4826
11.8244 | 197.2647 | 24.8213 | 146.9336 | 1.2947 | 179.811 | 98.6323
11.827 | 197.3456 | 25.0834 | 146.6985 | 1.2951 | 179.5894 | 98.6728
11.8296 | 197.3606 | 25.1523 | 146.6346 | 1.2949 | 179.528 | 98.6803
11.8321 | 197.3104 | 24.6965 | 147.0736 | 1.2942 | 179.9587 | 98.6552
11.8346 | 197.3038 | 24.4272 | 147.3407 | 1.2939 | 180.2247 | 98.6519
11.8371 | 197.2973 | 24.3267 | 147.4391 | 1.2936 | 180.322 | 98.6487
11.8395 | 197.2692 | 24.2988 | 147.4576 | 1.2931 | 180.3358 | 98.6346
11.842 | 197.2409 | 23.8129 | 147.9341 | 1.2925 | 180.8075 | 98.6204
11.8443 | 197.1693 | 23.8053 | 147.9178 | 1.2917 | 180.7794 | 98.5847
11.8465 | 197.1197 | 24.0525 | 147.6541 | 1.291 | 180.5074 | 98.5599
11.8488 | 197.0701 | 24.12 | 147.57 | 1.2904 | 180.415 | 98.535
11.851 | 196.9986 | 24.0792 | 147.587 | 1.2895 | 180.4201 | 98.4993
11.8535 | 197.1673 | 24.1006 | 147.6218 | 1.2907 | 180.4831 | 98.5837
11.8561 | 197.3355 | 23.9818 | 147.7967 | 1.2918 | 180.686 | 98.6678
11.8585 | 197.3293 | 23.8053 | 147.9711 | 1.2915 | 180.8593 | 98.6646
11.861 | 197.3664 | 24.0305 | 147.7583 | 1.2915 | 180.6527 | 98.6832
11.8634 | 197.3163 | 24.2534 | 147.5187 | 1.2908 | 180.4048 | 98.6582
11.866 | 197.266 | 24.6633 | 147.092 | 1.2901 | 179.9697 | 98.633
11.8684 | 197.1941 | 24.457 | 147.2744 | 1.2893 | 180.14 | 98.597
11.8708 | 197.1441 | 24.5159 | 147.1988 | 1.2886 | 180.0561 | 98.572
11.8732 | 197.0941 | 24.3587 | 147.3393 | 1.2879 | 180.1883 | 98.547
11.8756 | 197.0441 | 24.3295 | 147.3519 | 1.2872 | 180.1925 | 98.522
11.878 | 196.9941 | 24.3988 | 147.2659 | 1.2865 | 180.0982 | 98.497
11.8803 | 196.9445 | 23.9222 | 147.726 | 1.2859 | 180.55 | 98.4722
11.8827 | 197.0476 | 24.1434 | 147.5391 | 1.2865 | 180.3804 | 98.5238
11.8854 | 197.2374 | 24.292 | 147.4538 | 1.2878 | 180.3267 | 98.6187
11.888 | 197.2743 | 24.2299 | 147.5282 | 1.2878 | 180.4072 | 98.6371
11.8906 | 197.2676 | 24.2146 | 147.5413 | 1.2875 | 180.4192 | 98.6338
11.8931 | 197.2612 | 23.9678 | 147.7859 | 1.2872 | 180.6628 | 98.6306
11.8955 | 197.1674 | 24.2002 | 147.5223 | 1.2861 | 180.3835 | 98.5837
11.8979 | 197.0956 | 24.5543 | 147.1442 | 1.2853 | 179.9935 | 98.5478
11.9003 | 197.0456 | 24.6498 | 147.0321 | 1.2846 | 179.873 | 98.5228
11.9026 | 196.9739 | 24.3109 | 147.3471 | 1.2837 | 180.1761 | 98.487
11.9049 | 196.9243 | 24.7866 | 146.8548 | 1.2831 | 179.6756 | 98.4622
11.9073 | 196.8743 | 24.9294 | 146.6954 | 1.2824 | 179.5078 | 98.4372
11.9095 | 196.8247 | 25.1244 | 146.4838 | 1.2817 | 179.288 | 98.4124
11.9119 | 196.9061 | 25.3834 | 146.252 | 1.2822 | 179.0697 | 98.4531
11.9145 | 197.0961 | 25.2811 | 146.4176 | 1.2835 | 179.2669 | 98.548
11.9171 | 197.133 | 25.4608 | 146.2502 | 1.2835 | 179.1057 | 98.5665
11.9198 | 197.148 | 25.437 | 146.279 | 1.2833 | 179.137 | 98.574
11.9223 | 197.1413 | 25.3997 | 146.3141 | 1.283 | 179.171 | 98.5707
11.9247 | 197.1132 | 25.0766 | 146.6278 | 1.2825 | 179.48 | 98.5566
11.9273 | 197.0629 | 25.2236 | 146.464 | 1.2818 | 179.3078 | 98.5314
11.9297 | 197.0129 | 24.8798 | 146.7912 | 1.2811 | 179.6266 | 98.5064
11.9322 | 196.9409 | 24.9208 | 146.7262 | 1.2803 | 179.5496 | 98.4704
11.9346 | 196.8909 | 25.0087 | 146.6216 | 1.2796 | 179.4368 | 98.4455
11.9368 | 196.8632 | 24.5222 | 147.0989 | 1.2791 | 179.9094 | 98.4316
11.9393 | 196.8349 | 24.5316 | 147.08 | 1.2786 | 179.8858 | 98.4174
11.9416 | 196.7634 | 24.4106 | 147.1772 | 1.2778 | 179.9711 | 98.3817
11.9442 | 197.0407 | 24.2488 | 147.4314 | 1.2798 | 180.2716 | 98.5204
11.9469 | 197.0993 | 24.2889 | 147.4109 | 1.28 | 180.2607 | 98.5496
11.9495 | 197.1143 | 24.3033 | 147.4015 | 1.2799 | 180.2538 | 98.5571
11.9521 | 197.0858 | 24.2169 | 147.4784 | 1.2793 | 180.326 | 98.5429
11.9546 | 197.0354 | 24.0848 | 147.5937 | 1.2787 | 180.4329 | 98.5177
11.9571 | 196.9634 | 24.2858 | 147.3687 | 1.2778 | 180.1959 | 98.4817
11.9595 | 196.8916 | 24.4728 | 147.1577 | 1.2769 | 179.973 | 98.4458
11.962 | 196.8415 | 24.4515 | 147.1623 | 1.2762 | 179.9692 | 98.4207
11.9644 | 196.7697 | 24.5249 | 147.065 | 1.2754 | 179.8599 | 98.3848
11.9668 | 196.7416 | 24.7664 | 146.8141 | 1.2749 | 179.6044 | 98.3708
11.9693 | 196.6914 | 25.2339 | 146.3299 | 1.2742 | 179.1118 | 98.3457
11.9717 | 196.6415 | 25.3249 | 146.2223 | 1.2735 | 178.9958 | 98.3207
11.9743 | 196.8531 | 24.8353 | 146.7824 | 1.275 | 179.5913 | 98.4266
11.9771 | 196.9552 | 25.0564 | 146.5953 | 1.2756 | 179.4212 | 98.4776
11.9798 | 197.0135 | 24.8744 | 146.7968 | 1.2758 | 179.6323 | 98.5067
11.9825 | 197.0283 | 24.8551 | 146.821 | 1.2756 | 179.6591 | 98.5142
11.9852 | 196.9996 | 24.524 | 147.1425 | 1.2751 | 179.9758 | 98.4998
11.9877 | 196.9711 | 24.3092 | 147.3478 | 1.2746 | 180.1764 | 98.4856
11.9903 | 196.8771 | 24.2993 | 147.3264 | 1.2735 | 180.1393 | 98.4386
11.9928 | 196.8705 | 24.4911 | 147.1324 | 1.2732 | 179.9441 | 98.4352
11.9952 | 196.7989 | 24.0061 | 147.5935 | 1.2724 | 180.3934 | 98.3995
11.9977 | 196.7267 | 24.2701 | 147.3055 | 1.2715 | 180.0933 | 98.3634
12.0001 | 196.6986 | 24.2938 | 147.2724 | 1.271 | 180.0555 | 98.3493
12.0025 | 196.6487 | 24.2169 | 147.3327 | 1.2703 | 180.1075 | 98.3244
12.005 | 196.7296 | 24.5078 | 147.0687 | 1.2707 | 179.857 | 98.3648
12.0077 | 196.9192 | 24.7483 | 146.8914 | 1.272 | 179.7113 | 98.4596
12.0103 | 196.9778 | 24.6566 | 147.0027 | 1.2722 | 179.8323 | 98.4889
12.013 | 196.971 | 24.9699 | 146.6871 | 1.2719 | 179.5156 | 98.4855
12.0156 | 196.9423 | 24.8937 | 146.7537 | 1.2714 | 179.5775 | 98.4712
12.0181 | 196.8704 | 25.1866 | 146.4369 | 1.2705 | 179.2486 | 98.4352
12.0206 | 196.8201 | 25.3973 | 146.2094 | 1.2698 | 179.0127 | 98.41
12.0231 | 196.7699 | 25.2911 | 146.2989 | 1.2692 | 179.0939 | 98.385
12.0254 | 196.6765 | 25.4891 | 146.0697 | 1.2681 | 178.8492 | 98.3383
12.0278 | 196.6485 | 25.2852 | 146.2643 | 1.2677 | 179.039 | 98.3242
12.0302 | 196.5987 | 25.5681 | 145.9648 | 1.267 | 178.7313 | 98.2994
12.0325 | 196.549 | 25.574 | 145.9423 | 1.2663 | 178.7005 | 98.2745
12.0349 | 196.6301 | 25.6222 | 145.9212 | 1.2668 | 178.6928 | 98.315
12.0376 | 196.8632 | 25.6005 | 146.0206 | 1.2684 | 178.8311 | 98.4316
12.0403 | 196.878 | 25.5229 | 146.1031 | 1.2682 | 178.9161 | 98.439
12.043 | 196.9146 | 25.6244 | 146.0138 | 1.2683 | 178.8329 | 98.4573
12.0456 | 196.908 | 25.6918 | 145.9442 | 1.2679 | 178.7622 | 98.454
12.0481 | 196.8577 | 25.3776 | 146.2416 | 1.2673 | 179.0512 | 98.4288
12.0507 | 196.7856 | 25.1244 | 146.4708 | 1.2664 | 179.2684 | 98.3928
12.0531 | 196.7573 | 24.7546 | 146.8312 | 1.2659 | 179.624 | 98.3786
12.0555 | 196.6857 | 24.5646 | 146.9973 | 1.2651 | 179.7783 | 98.3429
12.0578 | 196.5924 | 24.4218 | 147.109 | 1.264 | 179.8744 | 98.2962
12.0601 | 196.5428 | 24.1651 | 147.3492 | 1.2634 | 180.1063 | 98.2714
12.0623 | 196.4715 | 24.0697 | 147.4208 | 1.2626 | 180.166 | 98.2357
12.0647 | 196.6398 | 24.3516 | 147.195 | 1.2637 | 179.9683 | 98.3199
12.0674 | 196.8294 | 23.8575 | 147.7523 | 1.265 | 180.5572 | 98.4147
12.0699 | 196.8664 | 24.22 | 147.4021 | 1.265 | 180.2132 | 98.4332
12.0724 | 196.86 | 24.3118 | 147.3082 | 1.2647 | 180.1182 | 98.43
12.0749 | 196.8099 | 24.5127 | 147.0906 | 1.2641 | 179.8922 | 98.4049
12.0773 | 196.7381 | 24.4826 | 147.0968 | 1.2632 | 179.8865 | 98.3691
12.0796 | 196.6666 | 24.4852 | 147.0703 | 1.2624 | 179.8481 | 98.3333
12.082 | 196.5949 | 25.0078 | 146.5238 | 1.2615 | 179.2896 | 98.2974
12.0844 | 196.5234 | 24.9888 | 146.519 | 1.2607 | 179.2729 | 98.2617
12.0866 | 196.4957 | 24.8874 | 146.6112 | 1.2602 | 179.3604 | 98.2478
12.089 | 196.4458 | 24.9614 | 146.5205 | 1.2596 | 179.2615 | 98.2229
12.0914 | 196.3743 | 25.1033 | 146.3548 | 1.2587 | 179.0838 | 98.1871
12.0937 | 196.39 | 25.0938 | 146.3695 | 1.2586 | 179.1012 | 98.195
12.0963 | 196.6234 | 24.8542 | 146.6869 | 1.2603 | 179.4575 | 98.3117
12.099 | 196.6818 | 24.6155 | 146.9451 | 1.2605 | 179.7254 | 98.3409
12.1015 | 196.697 | 24.4606 | 147.1051 | 1.2603 | 179.8879 | 98.3485
12.1041 | 196.6903 | 24.5254 | 147.038 | 1.26 | 179.8198 | 98.3452
12.1065 | 196.6186 | 24.588 | 146.9515 | 1.2592 | 179.7213 | 98.3093
12.1089 | 196.5685 | 24.5254 | 146.9974 | 1.2585 | 179.7589 | 98.2843
12.1114 | 196.5187 | 24.8407 | 146.6655 | 1.2578 | 179.4186 | 98.2593
12.1137 | 196.4471 | 24.9448 | 146.5376 | 1.257 | 179.2788 | 98.2236
12.1159 | 196.376 | 24.8452 | 146.6135 | 1.2562 | 179.3428 | 98.188
12.1182 | 196.3263 | 24.9628 | 146.4793 | 1.2555 | 179.2004 | 98.1632
12.1205 | 196.255 | 25.1483 | 146.27 | 1.2547 | 178.9792 | 98.1275
12.1227 | 196.1403 | 25.1924 | 146.1877 | 1.2535 | 178.8777 | 98.0701
12.1252 | 196.4608 | 25.4448 | 146.0421 | 1.2559 | 178.7856 | 98.2304
12.1278 | 196.5632 | 25.5884 | 145.9327 | 1.2565 | 178.6932 | 98.2816
12.1302 | 196.5786 | 25.5275 | 145.9987 | 1.2564 | 178.7618 | 98.2893
12.1327 | 196.5503 | 25.3488 | 146.168 | 1.2559 | 178.9264 | 98.2752
12.1352 | 196.5003 | 25.3127 | 146.1874 | 1.2552 | 178.9374 | 98.2501
12.1376 | 196.4722 | 25.0452 | 146.4455 | 1.2547 | 179.1909 | 98.2361
12.1399 | 196.4007 | 25.3415 | 146.1254 | 1.2539 | 178.8589 | 98.2004
12.1423 | 196.3728 | 25.4221 | 146.0355 | 1.2534 | 178.7643 | 98.1864
12.1445 | 196.3235 | 25.0204 | 146.4208 | 1.2528 | 179.1414 | 98.1618
12.1468 | 196.2521 | 25.0353 | 146.3821 | 1.252 | 179.0907 | 98.126
12.1491 | 196.268 | 24.6389 | 146.7838 | 1.2519 | 179.4951 | 98.134
12.1512 | 196.2187 | 24.5132 | 146.893 | 1.2512 | 179.5961 | 98.1093
12.1537 | 196.4521 | 24.1372 | 147.3468 | 1.2529 | 180.0888 | 98.226
12.1564 | 196.5979 | 24.2444 | 147.2882 | 1.2538 | 180.0545 | 98.2989
12.1589 | 196.6348 | 24.0845 | 147.4604 | 1.2539 | 180.2329 | 98.3174
12.1613 | 196.6504 | 23.9525 | 147.5976 | 1.2538 | 180.3727 | 98.3252
12.1636 | 196.5571 | 23.4211 | 148.0979 | 1.2527 | 180.8574 | 98.2785
12.1661 | 196.5072 | 23.6993 | 147.8031 | 1.2521 | 180.5543 | 98.2536
12.1683 | 196.4141 | 23.5057 | 147.9657 | 1.2511 | 180.7014 | 98.2071
12.1706 | 196.3427 | 23.5849 | 147.8627 | 1.2503 | 180.5864 | 98.1713
12.1729 | 196.2932 | 23.7308 | 147.7003 | 1.2496 | 180.4158 | 98.1466
12.1752 | 196.2219 | 23.926 | 147.4813 | 1.2488 | 180.185 | 98.111
12.1774 | 196.1291 | 24.1236 | 147.2528 | 1.2478 | 179.9409 | 98.0645
12.1797 | 196.1012 | 24.3506 | 147.0165 | 1.2474 | 179.7 | 98.0506
12.1821 | 196.2475 | 24.2588 | 147.157 | 1.2483 | 179.865 | 98.1238
12.1846 | 196.3935 | 24.5564 | 146.9081 | 1.2492 | 179.6403 | 98.1967
12.1872 | 196.4522 | 24.8024 | 146.6817 | 1.2495 | 179.4237 | 98.2261
12.1898 | 196.4456 | 24.7605 | 146.7214 | 1.2491 | 179.4623 | 98.2228
12.1923 | 196.3953 | 24.8371 | 146.628 | 1.2485 | 179.3606 | 98.1977
12.1947 | 196.3455 | 24.8605 | 146.588 | 1.2478 | 179.3122 | 98.1727
12.1972 | 196.2955 | 25.028 | 146.4038 | 1.2472 | 179.1197 | 98.1477
12.1997 | 196.2236 | 25.1298 | 146.2781 | 1.2463 | 178.982 | 98.1118
12.2021 | 196.152 | 24.892 | 146.492 | 1.2455 | 179.184 | 98.076
12.2045 | 196.124 | 24.9348 | 146.4399 | 1.245 | 179.1272 | 98.062
12.2069 | 196.0959 | 25.0214 | 146.3439 | 1.2445 | 179.0266 | 98.048
12.2092 | 196.0463 | 24.7601 | 146.5887 | 1.2439 | 179.263 | 98.0231
12.2119 | 196.2571 | 24.6997 | 146.7193 | 1.2453 | 179.4289 | 98.1286
12.2147 | 196.4678 | 24.7452 | 146.7441 | 1.2468 | 179.4887 | 98.2339
12.2174 | 196.4826 | 24.4056 | 147.0886 | 1.2466 | 179.8357 | 98.2413
12.2201 | 196.4973 | 24.6721 | 146.827 | 1.2465 | 179.5766 | 98.2487
12.2227 | 196.4469 | 24.4965 | 146.9858 | 1.2458 | 179.727 | 98.2235
12.2253 | 196.4185 | 24.3146 | 147.1582 | 1.2453 | 179.8947 | 98.2093
12.2278 | 196.3465 | 24.4354 | 147.0134 | 1.2445 | 179.7379 | 98.1733
12.2303 | 196.2965 | 24.3132 | 147.119 | 1.2438 | 179.835 | 98.1482
12.2329 | 196.2245 | 24.426 | 146.9822 | 1.2429 | 179.6863 | 98.1123
12.2353 | 196.1309 | 24.2413 | 147.1357 | 1.2419 | 179.8242 | 98.0655
12.2377 | 196.0811 | 24.3439 | 147.0165 | 1.2413 | 179.6967 | 98.0406
12.2402 | 196.0313 | 24.5718 | 146.772 | 1.2406 | 179.4438 | 98.0156
12.2426 | 196.0033 | 24.7479 | 146.5865 | 1.2401 | 179.2537 | 98.0016
12.2454 | 196.279 | 24.9965 | 146.4298 | 1.2421 | 179.143 | 98.1395
12.2482 | 196.3371 | 25.2654 | 146.1803 | 1.2423 | 178.9032 | 98.1686
12.251 | 196.3297 | 25.3257 | 146.1175 | 1.242 | 178.8392 | 98.1649
12.2537 | 196.3009 | 25.2249 | 146.2087 | 1.2414 | 178.9256 | 98.1505
12.2563 | 196.207 | 25.051 | 146.3513 | 1.2404 | 179.0525 | 98.1035
12.259 | 196.1346 | 25.5104 | 145.8678 | 1.2396 | 178.5569 | 98.0673
12.2617 | 196.0625 | 25.5014 | 145.8528 | 1.2387 | 178.5298 | 98.0312
12.2644 | 196.0119 | 25.341 | 145.9963 | 1.238 | 178.665 | 98.006
12.2669 | 195.9835 | 25.0209 | 146.3069 | 1.2375 | 178.9709 | 97.9918
12.2696 | 195.9547 | 25.1334 | 146.1848 | 1.237 | 178.844 | 97.9774
12.2722 | 195.9045 | 24.9068 | 146.3947 | 1.2364 | 179.0455 | 97.9523
12.2747 | 195.9197 | 24.533 | 146.7736 | 1.2362 | 179.4268 | 97.9598
12.2776 | 196.2389 | 24.193 | 147.22 | 1.2385 | 179.9264 | 98.1194
12.2804 | 196.3186 | 24.0277 | 147.4118 | 1.2389 | 180.1316 | 98.1593
12.2831 | 196.3115 | 24.1578 | 147.2794 | 1.2386 | 179.998 | 98.1558
12.2858 | 196.3263 | 24.2552 | 147.1869 | 1.2384 | 179.9079 | 98.1631
12.2884 | 196.2543 | 24.3312 | 147.0869 | 1.2376 | 179.796 | 98.1272
12.2909 | 196.1606 | 24.0561 | 147.3308 | 1.2366 | 180.0242 | 98.0803
12.2934 | 196.1106 | 24.0466 | 147.3236 | 1.2359 | 180.0087 | 98.0553
12.2958 | 196.0391 | 24.0471 | 147.2993 | 1.2351 | 179.9724 | 98.0195
12.2983 | 195.9673 | 24.1971 | 147.1253 | 1.2342 | 179.7866 | 97.9837
12.3007 | 195.8958 | 24.524 | 146.7746 | 1.2334 | 179.4239 | 97.9479
12.3032 | 195.8676 | 24.4066 | 146.8826 | 1.2329 | 179.5272 | 97.9338
12.3055 | 195.7527 | 24.4624 | 146.7885 | 1.2318 | 179.4139 | 97.8763
12.3082 | 196.0504 | 24.4897 | 146.8604 | 1.2339 | 179.5355 | 98.0252
12.311 | 196.152 | 24.7722 | 146.6118 | 1.2345 | 179.3038 | 98.076
12.3135 | 196.1453 | 25.2276 | 146.1542 | 1.2342 | 178.8451 | 98.0727
12.3162 | 196.0948 | 25.3843 | 145.9806 | 1.2335 | 178.6631 | 98.0474
12.3188 | 196.0664 | 25.4965 | 145.859 | 1.233 | 178.5367 | 98.0332
12.3213 | 195.9946 | 25.5712 | 145.7603 | 1.2322 | 178.4261 | 97.9973
12.3238 | 195.9227 | 25.5442 | 145.7634 | 1.2313 | 178.4172 | 97.9614
12.3263 | 195.8728 | 25.6461 | 145.6448 | 1.2307 | 178.2903 | 97.9364
12.3288 | 195.8228 | 25.9693 | 145.305 | 1.23 | 177.9421 | 97.9114
12.3312 | 195.7728 | 26.2023 | 145.0553 | 1.2294 | 177.6841 | 97.8864
12.3337 | 195.7448 | 26.5441 | 144.7042 | 1.2289 | 177.3283 | 97.8724
12.3361 | 195.6733 | 26.5184 | 144.706 | 1.2281 | 177.3182 | 97.8366
12.3388 | 195.8839 | 26.6405 | 144.6541 | 1.2295 | 177.3014 | 97.9419
12.3415 | 196.0289 | 26.9521 | 144.3909 | 1.2304 | 177.0624 | 98.0145
12.3442 | 196.0004 | 26.7386 | 144.5949 | 1.2299 | 177.2616 | 98.0002
12.3469 | 195.9933 | 26.5472 | 144.7839 | 1.2296 | 177.4495 | 97.9967
12.3495 | 195.9212 | 26.7666 | 144.5405 | 1.2287 | 177.194 | 97.9606
12.3521 | 195.8709 | 26.5521 | 144.7382 | 1.2281 | 177.3834 | 97.9355
12.3546 | 195.7992 | 26.5346 | 144.7318 | 1.2273 | 177.365 | 97.8996
12.3571 | 195.7708 | 26.4995 | 144.7574 | 1.2268 | 177.3859 | 97.8854
12.3596 | 195.6774 | 26.7071 | 144.5187 | 1.2258 | 177.1316 | 97.8387
12.3622 | 195.649 | 26.6665 | 144.5498 | 1.2253 | 177.158 | 97.8245
12.3647 | 195.6208 | 26.5486 | 144.6583 | 1.2248 | 177.2618 | 97.8104
12.3671 | 195.5926 | 26.4161 | 144.7814 | 1.2243 | 177.3802 | 97.7963
12.3698 | 195.7598 | 26.1689 | 145.0844 | 1.2254 | 177.711 | 97.8799
12.3726 | 195.9264 | 26.1644 | 145.1444 | 1.2265 | 177.7988 | 97.9632
12.3753 | 195.9628 | 26.3251 | 144.9958 | 1.2265 | 177.6563 | 97.9814
12.378 | 195.9341 | 26.6188 | 144.6926 | 1.226 | 177.3482 | 97.967
12.3806 | 195.9272 | 26.7283 | 144.5808 | 1.2257 | 177.2353 | 97.9636
12.3833 | 195.8767 | 26.9458 | 144.3464 | 1.225 | 176.9926 | 97.9384
12.3858 | 195.8268 | 27.0421 | 144.2335 | 1.2244 | 176.8713 | 97.9134
12.3884 | 195.7549 | 27.271 | 143.9806 | 1.2235 | 176.6065 | 97.8775
12.3908 | 195.6832 | 27.0967 | 144.131 | 1.2227 | 176.7449 | 97.8416
12.3932 | 195.6335 | 27.153 | 144.0582 | 1.2221 | 176.6638 | 97.8168
12.3956 | 195.5838 | 27.057 | 144.1376 | 1.2214 | 176.7349 | 97.7919
12.3981 | 195.5123 | 27.2701 | 143.9007 | 1.2206 | 176.486 | 97.7561
12.4006 | 195.6796 | 27.0306 | 144.1959 | 1.2217 | 176.8092 | 97.8398
12.4034 | 195.8463 | 27.3571 | 143.925 | 1.2228 | 176.5661 | 97.9232
12.4061 | 195.8828 | 27.2561 | 144.0382 | 1.2228 | 176.6853 | 97.9414
12.4088 | 195.8975 | 27.3016 | 143.9976 | 1.2227 | 176.6471 | 97.9487
12.4114 | 195.8472 | 27.2012 | 144.0812 | 1.222 | 176.7224 | 97.9236
12.4141 | 195.7967 | 27.048 | 144.2176 | 1.2213 | 176.8503 | 97.8983
12.4167 | 195.7681 | 26.7021 | 144.5539 | 1.2209 | 177.182 | 97.8841
12.4194 | 195.7611 | 26.6756 | 144.5781 | 1.2205 | 177.205 | 97.8806
12.4218 | 195.6896 | 26.1148 | 145.1151 | 1.2197 | 177.73 | 97.8448
12.4245 | 195.6393 | 25.3356 | 145.8775 | 1.2191 | 178.4841 | 97.8197
12.427 | 195.5892 | 25.2181 | 145.9783 | 1.2184 | 178.5765 | 97.7946
12.4294 | 195.5395 | 25.0176 | 146.1622 | 1.2178 | 178.7522 | 97.7698
12.432 | 195.6415 | 24.2755 | 146.9383 | 1.2183 | 179.5453 | 97.8208
12.4347 | 195.8519 | 24.3889 | 146.8951 | 1.2198 | 179.537 | 97.9259
12.4374 | 195.8883 | 24.0773 | 147.2188 | 1.2198 | 179.8668 | 97.9441
12.44 | 195.9249 | 23.9913 | 147.317 | 1.2198 | 179.9712 | 97.9625
12.4425 | 195.8748 | 24.0196 | 147.272 | 1.2192 | 179.9178 | 97.9374
12.445 | 195.8249 | 23.6503 | 147.6247 | 1.2185 | 180.2622 | 97.9125
12.4476 | 195.7965 | 23.5264 | 147.7391 | 1.2181 | 180.3719 | 97.8983
12.45 | 195.7034 | 23.5281 | 147.7064 | 1.2171 | 180.3236 | 97.8517
12.4524 | 195.6319 | 23.5331 | 147.6775 | 1.2163 | 180.2829 | 97.816
12.4547 | 195.5389 | 23.5277 | 147.6519 | 1.2153 | 180.2418 | 97.7695
12.4571 | 195.4892 | 23.1711 | 147.992 | 1.2147 | 180.5735 | 97.7446
12.4595 | 195.4397 | 23.7079 | 147.4387 | 1.214 | 180.012 | 97.7199
12.4617 | 195.3687 | 23.5674 | 147.5555 | 1.2132 | 180.1169 | 97.6843
12.4644 | 195.6223 | 23.7431 | 147.4643 | 1.215 | 180.0681 | 97.8112
12.4671 | 195.6807 | 24.1651 | 147.0618 | 1.2152 | 179.6752 | 97.8403
12.4696 | 195.6958 | 24.352 | 146.8799 | 1.2151 | 179.4959 | 97.8479
12.4722 | 195.6889 | 24.738 | 146.4916 | 1.2148 | 179.1065 | 97.8445
12.4748 | 195.6389 | 25.0543 | 146.1587 | 1.2141 | 178.7651 | 97.8194
12.4773 | 195.5455 | 25.2492 | 145.9326 | 1.2132 | 178.5236 | 97.7728
12.4797 | 195.4958 | 25.5884 | 145.5769 | 1.2125 | 178.1595 | 97.7479
12.4821 | 195.4459 | 25.5478 | 145.6008 | 1.2119 | 178.1752 | 97.723
12.4845 | 195.353 | 25.7086 | 145.4091 | 1.2109 | 177.9679 | 97.6765
12.4869 | 195.3033 | 25.8073 | 145.2938 | 1.2103 | 177.8443 | 97.6516
12.4893 | 195.2753 | 26.2653 | 144.8265 | 1.2098 | 177.3724 | 97.6377
12.4917 | 195.2256 | 26.1157 | 144.9595 | 1.2092 | 177.4971 | 97.6128
12.4945 | 195.4791 | 25.5839 | 145.5758 | 1.2109 | 178.1556 | 97.7395
12.4974 | 195.6452 | 25.2537 | 145.9614 | 1.212 | 178.5689 | 97.8226
12.5002 | 195.7031 | 24.8784 | 146.356 | 1.2122 | 178.9732 | 97.8516
12.5029 | 195.6961 | 24.3727 | 146.8593 | 1.2119 | 179.4754 | 97.8481
12.5056 | 195.7108 | 24.3917 | 146.8452 | 1.2117 | 179.4637 | 97.8554
12.5081 | 195.6173 | 23.5553 | 147.6505 | 1.2107 | 180.2534 | 97.8087
12.5105 | 195.5459 | 23.4301 | 147.7519 | 1.2099 | 180.3429 | 97.773
12.5129 | 195.4962 | 22.7535 | 148.4119 | 1.2093 | 180.9946 | 97.7481
12.5152 | 195.4035 | 22.5477 | 148.5868 | 1.2083 | 181.154 | 97.7017
12.5176 | 195.3538 | 22.6725 | 148.4454 | 1.2077 | 181.0044 | 97.6769
12.5199 | 195.3045 | 22.6207 | 148.4808 | 1.2071 | 181.0316 | 97.6523
12.5221 | 195.2118 | 22.3568 | 148.7138 | 1.2061 | 181.2491 | 97.6059
12.5245 | 195.336 | 22.5855 | 148.5265 | 1.2069 | 181.0825 | 97.668
12.5271 | 195.5244 | 22.7823 | 148.3925 | 1.2082 | 180.9799 | 97.7622
12.5297 | 195.5612 | 22.9724 | 148.2147 | 1.2082 | 180.8082 | 97.7806
12.5323 | 195.5545 | 22.9476 | 148.2372 | 1.2079 | 180.8297 | 97.7773
12.5347 | 195.5046 | 22.6793 | 148.4889 | 1.2073 | 181.073 | 97.7523
12.5372 | 195.4331 | 22.8324 | 148.312 | 1.2065 | 180.8841 | 97.7165
12.5395 | 195.3619 | 23.0928 | 148.0278 | 1.2057 | 180.5881 | 97.6809
12.5419 | 195.3124 | 23.2639 | 147.8402 | 1.205 | 180.3923 | 97.6562
12.5441 | 195.2197 | 23.884 | 147.1892 | 1.2041 | 179.7259 | 97.6099
12.5464 | 195.1487 | 23.9246 | 147.125 | 1.2033 | 179.6498 | 97.5744
12.5487 | 195.1211 | 24.2431 | 146.7973 | 1.2029 | 179.3175 | 97.5606
12.5509 | 195.0721 | 24.8551 | 146.1689 | 1.2023 | 178.6809 | 97.536
12.5533 | 195.2826 | 24.7695 | 146.3247 | 1.2037 | 178.8718 | 97.6413
12.5558 | 195.4498 | 25.2582 | 145.8917 | 1.2048 | 178.4667 | 97.7249
12.5583 | 195.4868 | 25.3347 | 145.8276 | 1.2049 | 178.4087 | 97.7434
12.5608 | 195.4803 | 25.3595 | 145.8006 | 1.2046 | 178.3807 | 97.7402
12.5632 | 195.4524 | 25.3199 | 145.8309 | 1.2041 | 178.4063 | 97.7262
12.5656 | 195.381 | 25.75 | 145.377 | 1.2033 | 177.9405 | 97.6905
12.5679 | 195.3098 | 25.8036 | 145.2997 | 1.2025 | 177.8513 | 97.6549
12.5703 | 195.2387 | 26.0994 | 144.9802 | 1.2017 | 177.5199 | 97.6193
12.5724 | 195.1679 | 26.2023 | 144.8537 | 1.201 | 177.3816 | 97.5839
12.5747 | 195.1403 | 26.4836 | 144.5632 | 1.2005 | 177.0866 | 97.5702
12.5769 | 195.0695 | 26.3761 | 144.6471 | 1.1998 | 177.1587 | 97.5348
12.5792 | 195.0203 | 26.3761 | 144.6307 | 1.1992 | 177.134 | 97.5101
12.5813 | 195.0146 | 26.2256 | 144.7793 | 1.1989 | 177.2817 | 97.5073
12.5839 | 195.2683 | 26.4562 | 144.6332 | 1.2007 | 177.178 | 97.6342
12.5865 | 195.3266 | 26.2307 | 144.8782 | 1.2009 | 177.4326 | 97.6633
12.589 | 195.3418 | 26.4225 | 144.6914 | 1.2008 | 177.2484 | 97.6709
12.5916 | 195.3135 | 26.2751 | 144.8294 | 1.2003 | 177.3816 | 97.6567
12.594 | 195.2855 | 26.4958 | 144.5994 | 1.1998 | 177.147 | 97.6428
12.5964 | 195.214 | 26.4873 | 144.584 | 1.199 | 177.1197 | 97.607
12.5989 | 195.1425 | 27.0332 | 144.0143 | 1.1982 | 176.538 | 97.5712
12.6013 | 195.0713 | 26.9651 | 144.0587 | 1.1975 | 176.5706 | 97.5357
12.6037 | 195 | 26.8444 | 144.1556 | 1.1967 | 176.6556 | 97.5
12.606 | 194.9506 | 27.0162 | 143.9673 | 1.196 | 176.4591 | 97.4753
12.6084 | 194.9226 | 27.1012 | 143.873 | 1.1956 | 176.3601 | 97.4613
12.6108 | 194.9164 | 26.7846 | 144.1875 | 1.1953 | 176.6736 | 97.4582
12.6134 | 195.1481 | 26.9949 | 144.0545 | 1.1969 | 176.5792 | 97.5741
12.6161 | 195.2279 | 26.8876 | 144.1884 | 1.1973 | 176.7263 | 97.6139
12.6187 | 195.2429 | 27.1021 | 143.9789 | 1.1972 | 176.5194 | 97.6215
12.6214 | 195.2359 | 26.8229 | 144.2557 | 1.1968 | 176.795 | 97.6179
12.6239 | 195.1859 | 26.694 | 144.368 | 1.1962 | 176.8989 | 97.5929
12.6265 | 195.0925 | 26.9431 | 144.0877 | 1.1952 | 176.6032 | 97.5463
12.629 | 195.0427 | 26.5864 | 144.4278 | 1.1946 | 176.9349 | 97.5213
12.6315 | 195.0144 | 26.4958 | 144.509 | 1.1941 | 177.0114 | 97.5072
12.634 | 194.9646 | 26.503 | 144.4852 | 1.1935 | 176.9793 | 97.4823
12.6365 | 194.9148 | 26.2963 | 144.6753 | 1.1929 | 177.1611 | 97.4574
12.639 | 194.9083 | 25.681 | 145.2884 | 1.1926 | 177.7732 | 97.4542
12.6414 | 194.9021 | 25.5753 | 145.3921 | 1.1923 | 177.8757 | 97.451
12.6441 | 195.1335 | 25.4204 | 145.6241 | 1.1939 | 178.1464 | 97.5668
12.6468 | 195.2566 | 25.1334 | 145.9521 | 1.1946 | 178.4949 | 97.6283
12.6494 | 195.2931 | 24.9921 | 146.1056 | 1.1946 | 178.6545 | 97.6466
12.652 | 195.308 | 24.5385 | 146.5642 | 1.1945 | 179.1155 | 97.654
12.6545 | 195.2582 | 24.5605 | 146.5256 | 1.1939 | 179.0686 | 97.6291
12.6569 | 195.1869 | 24.2264 | 146.8359 | 1.1931 | 179.367 | 97.5934
12.6593 | 195.0939 | 24.1164 | 146.9149 | 1.1921 | 179.4306 | 97.547
12.6616 | 195.0664 | 24.216 | 146.8061 | 1.1917 | 179.3172 | 97.5332
12.6638 | 194.9738 | 23.8552 | 147.1361 | 1.1908 | 179.6317 | 97.4869
12.6662 | 194.9027 | 23.9241 | 147.0435 | 1.19 | 179.5272 | 97.4513
12.6684 | 194.832 | 24.1038 | 146.8402 | 1.1892 | 179.3122 | 97.416
12.6705 | 194.8046 | 24.0264 | 146.9085 | 1.1888 | 179.3759 | 97.4023
12.673 | 194.9499 | 23.9822 | 147.0011 | 1.1897 | 179.4927 | 97.4749
12.6756 | 195.1381 | 24.4073 | 146.6387 | 1.191 | 179.1618 | 97.5691
12.6782 | 195.1748 | 24.7834 | 146.2749 | 1.191 | 178.804 | 97.5874
12.6806 | 195.1469 | 24.7317 | 146.3173 | 1.1906 | 178.8417 | 97.5734
12.683 | 195.1406 | 25.0685 | 145.9784 | 1.1903 | 178.5018 | 97.5703
12.6854 | 195.0477 | 25.1383 | 145.8776 | 1.1893 | 178.3855 | 97.5238
12.6877 | 194.9551 | 25.2199 | 145.7651 | 1.1884 | 178.2577 | 97.4776
12.69 | 194.9057 | 25.0366 | 145.932 | 1.1878 | 178.4163 | 97.4529
12.6923 | 194.8347 | 24.9996 | 145.9453 | 1.187 | 178.4177 | 97.4173
12.6946 | 194.7638 | 25.6829 | 145.2384 | 1.1862 | 177.699 | 97.3819
12.6968 | 194.7364 | 25.6757 | 145.2364 | 1.1858 | 177.6925 | 97.3682
12.6991 | 194.6656 | 25.4226 | 145.4659 | 1.185 | 177.9102 | 97.3328
12.7013 | 194.6814 | 26.0743 | 144.8195 | 1.1849 | 177.2664 | 97.3407
12.7038 | 194.9349 | 25.8832 | 145.0951 | 1.1867 | 177.5843 | 97.4675
12.7063 | 195.0149 | 25.882 | 145.123 | 1.1871 | 177.6255 | 97.5075
12.7088 | 195.0518 | 25.5505 | 145.4668 | 1.1872 | 177.9754 | 97.5259
12.7112 | 195.0022 | 25.6757 | 145.325 | 1.1865 | 177.8254 | 97.5011
12.7136 | 194.9526 | 25.4335 | 145.5507 | 1.1859 | 178.0428 | 97.4763
12.7161 | 194.8814 | 25.4212 | 145.5393 | 1.1851 | 178.0195 | 97.4407
12.7184 | 194.8103 | 24.7532 | 146.1836 | 1.1844 | 178.652 | 97.4052
12.7208 | 194.7391 | 24.9492 | 145.9638 | 1.1836 | 178.4203 | 97.3695
12.7232 | 194.7112 | 25.0245 | 145.8792 | 1.1831 | 178.3311 | 97.3556
12.7255 | 194.6837 | 25.0214 | 145.8732 | 1.1827 | 178.3204 | 97.3418
12.7278 | 194.6343 | 25.2708 | 145.6073 | 1.1821 | 178.0463 | 97.3171
12.7301 | 194.5849 | 25.1586 | 145.703 | 1.1815 | 178.1338 | 97.2924
12.7328 | 194.838 | 25.042 | 145.904 | 1.1833 | 178.377 | 97.419
12.7354 | 194.9394 | 25.4929 | 145.4869 | 1.1838 | 177.9768 | 97.4697
12.738 | 194.9543 | 25.1086 | 145.8762 | 1.1837 | 178.3685 | 97.4771
12.7406 | 194.9476 | 25.3834 | 145.5991 | 1.1834 | 178.0904 | 97.4738
12.743 | 194.8979 | 25.6343 | 145.3317 | 1.1828 | 177.8146 | 97.4489
12.7455 | 194.8481 | 25.5392 | 145.4102 | 1.1821 | 177.8849 | 97.4241
12.7479 | 194.7552 | 25.6635 | 145.2549 | 1.1812 | 177.7141 | 97.3776
12.7503 | 194.6842 | 25.8524 | 145.0423 | 1.1804 | 177.4897 | 97.3421
12.7527 | 194.6346 | 25.8693 | 145.0089 | 1.1798 | 177.448 | 97.3173
12.755 | 194.5853 | 25.6869 | 145.1749 | 1.1792 | 177.6057 | 97.2926
12.7573 | 194.5359 | 25.9026 | 144.9427 | 1.1786 | 177.3654 | 97.268
12.7597 | 194.4864 | 25.8235 | 145.0053 | 1.178 | 177.4197 | 97.2432
12.7624 | 194.7392 | 25.695 | 145.2181 | 1.1797 | 177.6746 | 97.3696
12.7651 | 194.8837 | 25.332 | 145.6292 | 1.1806 | 178.1099 | 97.4419
12.7678 | 194.9416 | 25.2694 | 145.7111 | 1.1808 | 178.2014 | 97.4708
12.7705 | 194.9346 | 24.937 | 146.0412 | 1.1805 | 178.5303 | 97.4673
12.7732 | 194.9494 | 24.6195 | 146.3636 | 1.1804 | 178.8552 | 97.4747
12.7756 | 194.878 | 24.3177 | 146.6416 | 1.1796 | 179.1213 | 97.439
12.7781 | 194.785 | 24.6204 | 146.3079 | 1.1786 | 178.7721 | 97.3925
12.7806 | 194.7136 | 24.3376 | 146.5669 | 1.1779 | 179.0192 | 97.3568
12.783 | 194.6208 | 23.9385 | 146.9351 | 1.1769 | 179.3719 | 97.3104
12.7853 | 194.5714 | 24.0732 | 146.7839 | 1.1763 | 179.2125 | 97.2857
12.7877 | 194.5219 | 24.1912 | 146.6494 | 1.1757 | 179.0697 | 97.2609
12.7902 | 194.4507 | 24.1273 | 146.6896 | 1.1749 | 179.098 | 97.2253
12.7928 | 194.6603 | 24.2444 | 146.6424 | 1.1763 | 179.0858 | 97.3302
12.7955 | 194.8046 | 24.5127 | 146.4222 | 1.1772 | 178.8896 | 97.4023
12.7982 | 194.8409 | 24.806 | 146.141 | 1.1772 | 178.6144 | 97.4204
12.8009 | 194.8555 | 25.0717 | 145.8801 | 1.1771 | 178.356 | 97.4277
12.8036 | 194.827 | 24.7556 | 146.1867 | 1.1766 | 178.6579 | 97.4135
12.8061 | 194.734 | 24.8997 | 146.0116 | 1.1757 | 178.4673 | 97.367
12.8086 | 194.6624 | 24.9356 | 145.9519 | 1.1749 | 178.3956 | 97.3312
12.8112 | 194.5909 | 25.3389 | 145.5247 | 1.1741 | 177.9565 | 97.2954
12.8137 | 194.5193 | 25.2137 | 145.6261 | 1.1733 | 178.046 | 97.2597
12.8162 | 194.4696 | 25.406 | 145.4172 | 1.1727 | 177.8288 | 97.2348
12.8187 | 194.4199 | 25.5757 | 145.2309 | 1.1721 | 177.6343 | 97.21
12.8211 | 194.3486 | 25.5825 | 145.2004 | 1.1713 | 177.5918 | 97.1743
12.8238 | 194.4283 | 26.0063 | 144.8031 | 1.1717 | 177.2078 | 97.2141
12.8267 | 194.6371 | 25.9374 | 144.9416 | 1.173 | 177.3811 | 97.3185
12.8294 | 194.6517 | 26.1419 | 144.742 | 1.1729 | 177.1839 | 97.3258
12.8322 | 194.6877 | 26.3856 | 144.5103 | 1.1729 | 176.9583 | 97.3439
12.835 | 194.6803 | 26.1779 | 144.7155 | 1.1726 | 177.1623 | 97.3402
12.8377 | 194.5868 | 26.3585 | 144.5038 | 1.1716 | 176.9349 | 97.2934
12.8403 | 194.5367 | 26.2778 | 144.5678 | 1.171 | 176.9906 | 97.2684
12.8431 | 194.5079 | 26.3553 | 144.4807 | 1.1705 | 176.8986 | 97.2539
12.8457 | 194.4145 | 26.3256 | 144.4792 | 1.1696 | 176.8817 | 97.2073
12.8484 | 194.3859 | 26.1671 | 144.6282 | 1.1691 | 177.0258 | 97.1929
12.851 | 194.3576 | 26.1467 | 144.6392 | 1.1686 | 177.0321 | 97.1788
12.8536 | 194.3076 | 25.4095 | 145.3597 | 1.168 | 177.7443 | 97.1538
12.8562 | 194.3226 | 25.3185 | 145.4557 | 1.1679 | 177.8428 | 97.1613
12.8591 | 194.6176 | 24.9109 | 145.9616 | 1.1699 | 178.3979 | 97.3088
12.8621 | 194.6749 | 24.5254 | 146.3662 | 1.1701 | 178.812 | 97.3374
12.8648 | 194.6893 | 24.2173 | 146.6791 | 1.1699 | 179.1273 | 97.3446
12.8676 | 194.7037 | 23.8152 | 147.086 | 1.1698 | 179.5366 | 97.3518
12.8703 | 194.6318 | 23.6584 | 147.2189 | 1.169 | 179.6575 | 97.3159
12.873 | 194.5815 | 23.5809 | 147.2796 | 1.1684 | 179.7099 | 97.2908
12.8756 | 194.5316 | 23.3422 | 147.5017 | 1.1678 | 179.9236 | 97.2658
12.8783 | 194.4814 | 23.4044 | 147.4227 | 1.1671 | 179.8363 | 97.2407
12.8808 | 194.3883 | 23.3814 | 147.4147 | 1.1662 | 179.8127 | 97.1941
12.8834 | 194.36 | 23.3696 | 147.4171 | 1.1657 | 179.8104 | 97.18
12.8859 | 194.2885 | 23.4634 | 147.2994 | 1.1649 | 179.6809 | 97.1443
12.8884 | 194.2388 | 23.8246 | 146.9217 | 1.1643 | 179.2948 | 97.1194
12.8912 | 194.4478 | 23.6494 | 147.1665 | 1.1657 | 179.5745 | 97.2239
12.8939 | 194.5703 | 24.1218 | 146.735 | 1.1664 | 179.1634 | 97.2852
12.8969 | 194.606 | 24.2948 | 146.5739 | 1.1664 | 179.0082 | 97.303
12.8996 | 194.5771 | 24.5164 | 146.3426 | 1.1659 | 178.7722 | 97.2886
12.9023 | 194.5271 | 24.7456 | 146.0968 | 1.1653 | 178.5179 | 97.2635
12.905 | 194.4552 | 24.9086 | 145.9098 | 1.1645 | 178.319 | 97.2276
12.9075 | 194.3621 | 25.2596 | 145.5278 | 1.1635 | 177.9215 | 97.1811
12.9101 | 194.269 | 24.8973 | 145.859 | 1.1626 | 178.2372 | 97.1345
12.9125 | 194.241 | 25.142 | 145.605 | 1.1622 | 177.9785 | 97.1205
12.9149 | 194.1483 | 25.4676 | 145.2485 | 1.1612 | 177.6065 | 97.0741
12.9174 | 194.077 | 25.31 | 145.3823 | 1.1604 | 177.7285 | 97.0385
12.9199 | 194.0705 | 25.8536 | 144.8366 | 1.1602 | 177.1817 | 97.0353
12.9225 | 194.2366 | 25.9603 | 144.7852 | 1.1612 | 177.158 | 97.1183
12.9253 | 194.3591 | 26.0779 | 144.7085 | 1.1619 | 177.1016 | 97.1795
12.9281 | 194.4597 | 26.3021 | 144.5178 | 1.1624 | 176.9278 | 97.2299
12.9308 | 194.4311 | 25.8643 | 144.9461 | 1.162 | 177.3513 | 97.2156
12.9335 | 194.3809 | 25.8284 | 144.9652 | 1.1613 | 177.362 | 97.1904
12.9361 | 194.3742 | 25.709 | 145.0824 | 1.1611 | 177.4781 | 97.1871
12.9386 | 194.3028 | 25.2501 | 145.5175 | 1.1603 | 177.9013 | 97.1514
12.9411 | 194.2531 | 25.0583 | 145.6927 | 1.1597 | 178.0683 | 97.1266
12.9437 | 194.2033 | 25.0762 | 145.6582 | 1.1591 | 178.0254 | 97.1016
12.9461 | 194.1754 | 25.2357 | 145.4894 | 1.1586 | 177.852 | 97.0877
12.9485 | 194.126 | 25.1163 | 145.5924 | 1.158 | 177.9467 | 97.063
12.9509 | 194.0549 | 25.3302 | 145.3548 | 1.1573 | 177.6972 | 97.0274
12.9537 | 194.2853 | 25.2132 | 145.5486 | 1.1588 | 177.9295 | 97.1427
12.9564 | 194.4726 | 24.9299 | 145.8943 | 1.16 | 178.3064 | 97.2363
12.9591 | 194.5087 | 25.0794 | 145.7568 | 1.16 | 178.175 | 97.2544
12.9618 | 194.5233 | 25.0507 | 145.7904 | 1.1599 | 178.211 | 97.2617
12.9646 | 194.4729 | 25.1095 | 145.7148 | 1.1593 | 178.127 | 97.2365
12.9672 | 194.4015 | 24.9781 | 145.8224 | 1.1585 | 178.2226 | 97.2007
12.9697 | 194.3516 | 25.197 | 145.5869 | 1.1579 | 177.9788 | 97.1758
12.9723 | 194.3018 | 25.401 | 145.3663 | 1.1573 | 177.7499 | 97.1509
12.9747 | 194.2305 | 25.4756 | 145.2679 | 1.1565 | 177.6397 | 97.1153
12.9772 | 194.1593 | 25.2969 | 145.4229 | 1.1557 | 177.7828 | 97.0797
12.9797 | 194.1097 | 25.2123 | 145.4909 | 1.1551 | 177.8425 | 97.0548
12.9821 | 194.0386 | 25.2833 | 145.3962 | 1.1544 | 177.736 | 97.0193
12.9846 | 194.0538 | 24.9199 | 145.7647 | 1.1543 | 178.107 | 97.0269
12.9874 | 194.3055 | 24.9699 | 145.7986 | 1.1559 | 178.1829 | 97.1528
12.9901 | 194.3633 | 25.2874 | 145.5004 | 1.1562 | 177.8942 | 97.1816
12.9929 | 194.3777 | 25.6271 | 145.1655 | 1.156 | 177.5617 | 97.1888
12.9955 | 194.3924 | 25.3937 | 145.4038 | 1.1559 | 177.8025 | 97.1962
12.9982 | 194.3424 | 25.2556 | 145.5252 | 1.1553 | 177.9156 | 97.1712
13.0007 | 194.2494 | 25.4167 | 145.3331 | 1.1543 | 177.708 | 97.1247
13.0032 | 194.1998 | 25.4019 | 145.3314 | 1.1537 | 177.698 | 97.0999
13.0056 | 194.1072 | 25.5329 | 145.1695 | 1.1528 | 177.5207 | 97.0536
13.008 | 194.0793 | 25.8546 | 144.8385 | 1.1524 | 177.1851 | 97.0397
13.0104 | 194.0083 | 25.9437 | 144.7257 | 1.1516 | 177.0604 | 97.0041
13.0127 | 193.959 | 25.9036 | 144.7494 | 1.151 | 177.0759 | 96.9795
13.0152 | 193.9526 | 26.0557 | 144.5952 | 1.1508 | 176.9206 | 96.9763
13.018 | 194.226 | 26.2508 | 144.4912 | 1.1526 | 176.8622 | 97.113
13.0206 | 194.2624 | 26.3783 | 144.3758 | 1.1527 | 176.7529 | 97.1312
13.0233 | 194.2985 | 26.3494 | 144.4168 | 1.1527 | 176.7999 | 97.1493
13.0259 | 194.2919 | 26.4248 | 144.3392 | 1.1524 | 176.7212 | 97.146
13.0284 | 194.1773 | 26.3612 | 144.3646 | 1.1513 | 176.7275 | 97.0887
13.031 | 194.1059 | 26.6063 | 144.0957 | 1.1506 | 176.4467 | 97.053
13.0335 | 194.0563 | 26.581 | 144.1044 | 1.15 | 176.4472 | 97.0282
13.0359 | 193.9637 | 26.6494 | 144.0052 | 1.149 | 176.3325 | 96.9819
13.0383 | 193.9141 | 26.6787 | 143.9593 | 1.1484 | 176.2784 | 96.9571
13.0408 | 193.8863 | 26.2932 | 144.3356 | 1.148 | 176.6499 | 96.9431
13.0431 | 193.8587 | 26.2302 | 144.3894 | 1.1476 | 176.6991 | 96.9293
13.0456 | 193.8952 | 26.2491 | 144.3826 | 1.1476 | 176.6985 | 96.9476
13.0483 | 194.1687 | 26.0414 | 144.6815 | 1.1495 | 177.043 | 97.0844
13.051 | 194.248 | 25.8392 | 144.9101 | 1.1499 | 177.2848 | 97.124
13.0537 | 194.241 | 25.8936 | 144.8534 | 1.1496 | 177.2269 | 97.1205
13.0564 | 194.2557 | 25.441 | 145.3109 | 1.1495 | 177.6869 | 97.1279
13.0591 | 194.2056 | 25.2068 | 145.5284 | 1.1488 | 177.896 | 97.1028
13.0615 | 194.156 | 25.0735 | 145.6452 | 1.1482 | 178.0045 | 97.078
13.0641 | 194.1277 | 24.4619 | 146.2473 | 1.1478 | 178.602 | 97.0639
13.0666 | 194.035 | 24.2245 | 146.4538 | 1.1469 | 178.793 | 97.0175
13.0689 | 193.9642 | 23.8778 | 146.7769 | 1.1461 | 179.1043 | 96.9821
13.0713 | 193.8716 | 23.7075 | 146.9164 | 1.1452 | 179.2283 | 96.9358
13.0736 | 193.8224 | 23.6899 | 146.9176 | 1.1446 | 179.2213 | 96.9112
13.076 | 193.7732 | 23.8448 | 146.7463 | 1.1441 | 179.0418 | 96.8866
13.0787 | 194.0035 | 23.8503 | 146.8175 | 1.1456 | 179.1515 | 97.0018
13.0815 | 194.1257 | 24.0728 | 146.6358 | 1.1463 | 178.9901 | 97.0629
13.0842 | 194.1403 | 24.7078 | 146.0056 | 1.1461 | 178.3623 | 97.0701
13.0868 | 194.1117 | 24.2637 | 146.4402 | 1.1457 | 178.7921 | 97.0558
13.0895 | 194.0833 | 24.6938 | 146.0006 | 1.1452 | 178.3478 | 97.0416
13.0921 | 194.0118 | 24.7614 | 145.9092 | 1.1445 | 178.2445 | 97.0059
13.0947 | 193.9618 | 24.8699 | 145.784 | 1.1439 | 178.111 | 96.9809
13.0972 | 193.9122 | 24.5673 | 146.0701 | 1.1433 | 178.3888 | 96.9561
13.0996 | 193.8628 | 24.7033 | 145.9176 | 1.1427 | 178.2281 | 96.9314
13.1021 | 193.7701 | 24.3723 | 146.2177 | 1.1417 | 178.5127 | 96.885
13.1046 | 193.7421 | 24.5673 | 146.0134 | 1.1413 | 178.3037 | 96.871
13.107 | 193.6927 | 24.6956 | 145.8686 | 1.1407 | 178.1508 | 96.8464
13.1096 | 193.9015 | 24.7574 | 145.8764 | 1.1421 | 178.1934 | 96.9508
13.1124 | 194.0235 | 24.7704 | 145.9041 | 1.1428 | 178.2414 | 97.0118
13.1151 | 194.0812 | 24.9001 | 145.7936 | 1.143 | 178.1405 | 97.0406
13.1178 | 194.0742 | 25.0671 | 145.6243 | 1.1427 | 177.97 | 97.0371
13.1203 | 194.0246 | 25.2798 | 145.3951 | 1.1421 | 177.7325 | 97.0123
13.123 | 193.9746 | 25.1059 | 145.5523 | 1.1415 | 177.8814 | 96.9873
13.1254 | 193.8819 | 25.4915 | 145.1358 | 1.1406 | 177.4495 | 96.941
13.1279 | 193.8108 | 25.4747 | 145.1289 | 1.1398 | 177.4307 | 96.9054
13.1303 | 193.783 | 26.0104 | 144.5839 | 1.1394 | 176.8811 | 96.8915
13.1327 | 193.7121 | 26.0324 | 144.5383 | 1.1386 | 176.8236 | 96.856
13.1351 | 193.6627 | 26.0788 | 144.4754 | 1.1381 | 176.7525 | 96.8313
13.1375 | 193.6351 | 26.2329 | 144.3121 | 1.1376 | 176.5846 | 96.8175
13.14 | 193.7793 | 26.3057 | 144.2874 | 1.1385 | 176.584 | 96.8897
13.1426 | 193.945 | 26.4471 | 144.2012 | 1.1396 | 176.5254 | 96.9725
13.1453 | 194.0028 | 26.4464 | 144.2212 | 1.1398 | 176.555 | 97.0014
13.1478 | 193.9962 | 26.7147 | 143.9507 | 1.1395 | 176.2834 | 96.9981
13.1504 | 193.9462 | 26.4507 | 144.198 | 1.1389 | 176.5224 | 96.9731
13.1529 | 193.9184 | 26.6445 | 143.995 | 1.1385 | 176.3147 | 96.9592
13.1553 | 193.8258 | 26.6148 | 143.9938 | 1.1375 | 176.2981 | 96.9129
13.1578 | 193.7546 | 26.8819 | 143.703 | 1.1368 | 175.9954 | 96.8773
13.1602 | 193.7053 | 26.7485 | 143.8199 | 1.1362 | 176.1041 | 96.8526
13.1626 | 193.6559 | 26.5422 | 144.0098 | 1.1356 | 176.2858 | 96.828
13.165 | 193.6066 | 26.804 | 143.7315 | 1.135 | 175.9993 | 96.8033
13.1674 | 193.579 | 26.5468 | 143.9795 | 1.1346 | 176.2427 | 96.7895
13.1698 | 193.6803 | 26.5724 | 143.9877 | 1.1352 | 176.2677 | 96.8401
13.1725 | 193.8674 | 26.5607 | 144.0618 | 1.1364 | 176.373 | 96.9337
13.1752 | 193.9248 | 26.4922 | 144.1494 | 1.1366 | 176.4702 | 96.9624
13.1779 | 193.9395 | 26.2693 | 144.3772 | 1.1365 | 176.7005 | 96.9698
13.1805 | 193.9327 | 26.3121 | 144.3321 | 1.1362 | 176.6543 | 96.9664
13.1831 | 193.8828 | 25.9631 | 144.6645 | 1.1356 | 176.9783 | 96.9414
13.1857 | 193.8546 | 25.9442 | 144.674 | 1.1352 | 176.9831 | 96.9273
13.1882 | 193.8264 | 25.4583 | 145.1505 | 1.1347 | 177.4549 | 96.9132
13.1907 | 193.7553 | 25.3829 | 145.2022 | 1.134 | 177.4948 | 96.8777
13.1932 | 193.7273 | 24.933 | 145.6428 | 1.1335 | 177.9307 | 96.8637
13.1956 | 193.678 | 24.8218 | 145.7375 | 1.133 | 178.0172 | 96.839
13.1979 | 193.6073 | 24.5488 | 145.987 | 1.1322 | 178.2548 | 96.8036
13.2003 | 193.6226 | 24.4241 | 146.1168 | 1.1321 | 178.3872 | 96.8113
13.203 | 193.8525 | 24.3655 | 146.252 | 1.1336 | 178.5608 | 96.9263
13.2057 | 193.8888 | 24.3447 | 146.2849 | 1.1337 | 178.5997 | 96.9444
13.2084 | 193.9248 | 24.4317 | 146.2099 | 1.1337 | 178.5307 | 96.9624
13.211 | 193.918 | 24.2637 | 146.3756 | 1.1335 | 178.6953 | 96.959
13.2135 | 193.8252 | 24.6115 | 145.9969 | 1.1325 | 178.3011 | 96.9126
13.216 | 193.7326 | 24.6299 | 145.9476 | 1.1316 | 178.2364 | 96.8663
13.2186 | 193.6829 | 24.5947 | 145.9663 | 1.131 | 178.2467 | 96.8414
13.221 | 193.5903 | 24.7768 | 145.7533 | 1.1301 | 178.0183 | 96.7951
13.2235 | 193.5409 | 24.9807 | 145.5329 | 1.1295 | 177.7898 | 96.7705
13.2259 | 193.5131 | 24.7736 | 145.7308 | 1.1291 | 177.983 | 96.7566
13.2283 | 193.4638 | 24.5691 | 145.9188 | 1.1285 | 178.1628 | 96.7319
13.2307 | 193.393 | 24.4561 | 146.0082 | 1.1278 | 178.2404 | 96.6965
13.2334 | 193.6872 | 24.6956 | 145.8668 | 1.1298 | 178.148 | 96.8436
13.2361 | 193.831 | 24.8641 | 145.7462 | 1.1306 | 178.0514 | 96.9155
13.2389 | 193.8237 | 24.8182 | 145.7897 | 1.1304 | 178.0937 | 96.9119
13.2416 | 193.8167 | 24.8897 | 145.7159 | 1.1301 | 178.0187 | 96.9084
13.2442 | 193.7883 | 25.1253 | 145.4708 | 1.1296 | 177.7689 | 96.8942
13.2468 | 193.6956 | 25.4929 | 145.0723 | 1.1287 | 177.3549 | 96.8478
13.2493 | 193.6245 | 25.5964 | 144.9451 | 1.128 | 177.2159 | 96.8123
13.2518 | 193.5535 | 25.741 | 144.7768 | 1.1272 | 177.0357 | 96.7767
13.2542 | 193.504 | 25.6757 | 144.8256 | 1.1266 | 177.0763 | 96.752
13.2566 | 193.4547 | 25.8379 | 144.647 | 1.1261 | 176.8894 | 96.7273
13.2591 | 193.4052 | 26.0724 | 144.396 | 1.1255 | 176.6302 | 96.7026
13.2615 | 193.3561 | 25.7928 | 144.6592 | 1.1249 | 176.8852 | 96.678
13.2642 | 193.5428 | 25.9594 | 144.5549 | 1.1261 | 176.812 | 96.7714
13.2669 | 193.6863 | 25.8271 | 144.735 | 1.1269 | 177.016 | 96.8431
13.2697 | 193.7436 | 26.2198 | 144.3614 | 1.1271 | 176.652 | 96.8718
13.2724 | 193.7581 | 26.2508 | 144.3352 | 1.127 | 176.6283 | 96.8791
13.275 | 193.7082 | 25.8923 | 144.6771 | 1.1264 | 176.9618 | 96.8541
13.2776 | 193.6799 | 25.5068 | 145.0532 | 1.126 | 177.3331 | 96.8399
13.2801 | 193.6304 | 25.2055 | 145.338 | 1.1254 | 177.6097 | 96.8152
13.2826 | 193.5809 | 24.9159 | 145.6111 | 1.1248 | 177.8745 | 96.7904
13.285 | 193.5316 | 24.5952 | 145.9153 | 1.1242 | 178.1706 | 96.7658
13.2874 | 193.4608 | 24.2875 | 146.1994 | 1.1235 | 178.4429 | 96.7304
13.2897 | 193.4334 | 24.5056 | 145.9722 | 1.1231 | 178.2111 | 96.7167
13.2919 | 193.3844 | 24.5592 | 145.9023 | 1.1225 | 178.133 | 96.6922
13.2945 | 193.6145 | 24.3227 | 146.2155 | 1.1241 | 178.4846 | 96.8073
13.2973 | 193.7579 | 24.1935 | 146.3925 | 1.1249 | 178.6855 | 96.879
13.2997 | 193.773 | 24.0688 | 146.5222 | 1.1248 | 178.8177 | 96.8865
13.3023 | 193.7448 | 24.6105 | 145.9711 | 1.1244 | 178.2619 | 96.8724
13.3048 | 193.6738 | 24.6129 | 145.945 | 1.1236 | 178.224 | 96.8369
13.3073 | 193.6028 | 24.5132 | 146.0211 | 1.1229 | 178.2882 | 96.8014
13.3097 | 193.5535 | 24.67 | 145.8478 | 1.1223 | 178.1068 | 96.7768
13.3121 | 193.4827 | 25.1627 | 145.3315 | 1.1216 | 177.5787 | 96.7414
13.3144 | 193.3906 | 25.0834 | 145.3801 | 1.1207 | 177.6119 | 96.6953
13.3167 | 193.3417 | 25.4303 | 145.0169 | 1.1201 | 177.2405 | 96.6708
13.319 | 193.2926 | 25.4379 | 144.993 | 1.1196 | 177.2084 | 96.6463
13.3213 | 193.2222 | 25.6541 | 144.7533 | 1.1189 | 176.957 | 96.6111
13.3237 | 193.2805 | 26.0135 | 144.4133 | 1.1191 | 176.6267 | 96.6402
13.3262 | 193.5105 | 26.0298 | 144.4737 | 1.1206 | 176.7254 | 96.7552
13.3288 | 193.5682 | 26.2234 | 144.2993 | 1.1208 | 176.5607 | 96.7841
13.3314 | 193.5615 | 26.1332 | 144.3873 | 1.1205 | 176.6476 | 96.7808
13.334 | 193.5119 | 26.671 | 143.833 | 1.12 | 176.0849 | 96.7559
13.3364 | 193.4626 | 26.576 | 143.9115 | 1.1194 | 176.1553 | 96.7313
13.3388 | 193.4133 | 26.6449 | 143.8262 | 1.1188 | 176.0617 | 96.7066
13.3412 | 193.364 | 26.6652 | 143.7895 | 1.1182 | 176.0168 | 96.682
13.3435 | 193.2934 | 27.1161 | 143.315 | 1.1175 | 175.5306 | 96.6467
13.3459 | 193.2227 | 26.4481 | 143.9595 | 1.1168 | 176.1632 | 96.6113
13.3482 | 193.2166 | 26.5517 | 143.8538 | 1.1165 | 176.0566 | 96.6083
13.3507 | 193.1888 | 25.922 | 144.4743 | 1.1161 | 176.6724 | 96.5944
13.353 | 193.2043 | 25.337 | 145.0644 | 1.1161 | 177.2651 | 96.6021
13.3557 | 193.4768 | 25.2014 | 145.2909 | 1.1179 | 177.537 | 96.7384
13.3582 | 193.5777 | 24.7686 | 145.7573 | 1.1184 | 178.0202 | 96.7888
13.3608 | 193.5925 | 24.4426 | 146.0882 | 1.1183 | 178.3537 | 96.7963
13.3633 | 193.5861 | 24.0669 | 146.4618 | 1.1181 | 178.7261 | 96.793
13.3656 | 193.5155 | 23.6782 | 146.827 | 1.1173 | 179.0795 | 96.7577
13.3679 | 193.4236 | 23.4301 | 147.0444 | 1.1165 | 179.2817 | 96.7118
13.3702 | 193.3745 | 23.4418 | 147.0164 | 1.1159 | 179.2455 | 96.6873
13.3725 | 193.3041 | 23.5272 | 146.9075 | 1.1152 | 179.1249 | 96.6521
13.3747 | 193.2553 | 23.8183 | 146.6001 | 1.1146 | 178.8093 | 96.6276
13.3769 | 193.2281 | 23.9128 | 146.4966 | 1.1142 | 178.7012 | 96.614
13.3792 | 193.1575 | 23.9412 | 146.4446 | 1.1135 | 178.6376 | 96.5788
13.3816 | 193.1515 | 24.3596 | 146.0242 | 1.1133 | 178.2161 | 96.5757
13.3842 | 193.3811 | 24.2885 | 146.1719 | 1.1148 | 178.402 | 96.6905
13.3868 | 193.4602 | 24.5772 | 145.9095 | 1.1151 | 178.1529 | 96.7301
13.3895 | 193.4749 | 24.743 | 145.7486 | 1.115 | 177.9945 | 96.7375
13.392 | 193.4683 | 24.8911 | 145.5983 | 1.1148 | 177.843 | 96.7341
13.3945 | 193.4188 | 25.2393 | 145.2336 | 1.1142 | 177.4701 | 96.7094
13.397 | 193.3692 | 25.451 | 145.0054 | 1.1136 | 177.2336 | 96.6846
13.3996 | 193.2766 | 25.642 | 144.7835 | 1.1127 | 176.9963 | 96.6383
13.4021 | 193.2056 | 25.5811 | 144.8208 | 1.112 | 177.0217 | 96.6028
13.4045 | 193.1564 | 25.8027 | 144.5828 | 1.1114 | 176.7755 | 96.5782
13.4069 | 193.0857 | 25.7675 | 144.5944 | 1.1107 | 176.7753 | 96.5428
13.4093 | 193.0364 | 26.0364 | 144.3091 | 1.1101 | 176.4818 | 96.5182
13.4117 | 192.9872 | 26.0878 | 144.2413 | 1.1096 | 176.4058 | 96.4936
13.4145 | 193.1949 | 26.4036 | 143.9947 | 1.1109 | 176.1938 | 96.5974
13.4172 | 193.3166 | 26.0397 | 144.3992 | 1.1115 | 176.6186 | 96.6583
13.4201 | 193.3522 | 26.1143 | 144.3364 | 1.1116 | 176.5618 | 96.6761
13.4228 | 193.3666 | 25.8451 | 144.6104 | 1.1115 | 176.8382 | 96.6833
13.4255 | 193.3381 | 25.4905 | 144.9555 | 1.111 | 177.1786 | 96.6691
13.428 | 193.2885 | 24.9393 | 145.4902 | 1.1104 | 177.705 | 96.6443
13.4307 | 193.2602 | 24.8331 | 145.587 | 1.11 | 177.797 | 96.6301
13.4331 | 193.1895 | 24.3669 | 146.0296 | 1.1093 | 178.2278 | 96.5947
13.4355 | 193.1186 | 23.9164 | 146.4565 | 1.1086 | 178.6429 | 96.5593
13.4379 | 193.0695 | 23.989 | 146.3675 | 1.108 | 178.5458 | 96.5348
13.4404 | 193.0631 | 23.7286 | 146.6258 | 1.1078 | 178.8029 | 96.5315
13.4427 | 193.0141 | 23.8867 | 146.4513 | 1.1072 | 178.6203 | 96.507
13.4452 | 193.0934 | 24.2916 | 146.0729 | 1.1076 | 178.2551 | 96.5467
13.4479 | 193.3226 | 24.1006 | 146.3403 | 1.1091 | 178.5607 | 96.6613
13.4507 | 193.3584 | 24.0782 | 146.3746 | 1.1091 | 178.601 | 96.6792
13.4534 | 193.3084 | 24.4282 | 146.0079 | 1.1085 | 178.226 | 96.6542
13.456 | 193.2803 | 24.3975 | 146.0293 | 1.1081 | 178.2426 | 96.6401
13.4585 | 193.2307 | 24.6988 | 145.7114 | 1.1075 | 177.9165 | 96.6153
13.461 | 193.1598 | 25.0502 | 145.3364 | 1.1068 | 177.5297 | 96.5799
13.4635 | 193.1104 | 25.1073 | 145.2628 | 1.1062 | 177.4479 | 96.5552
13.466 | 193.018 | 25.3375 | 145.0018 | 1.1053 | 177.1715 | 96.509
13.4684 | 192.9473 | 25.6371 | 144.6787 | 1.1046 | 176.8366 | 96.4737
13.4708 | 192.8981 | 26.0679 | 144.2315 | 1.104 | 176.3812 | 96.4491
13.4731 | 192.8491 | 25.8474 | 144.4356 | 1.1035 | 176.5772 | 96.4246
13.4755 | 192.7999 | 26.027 | 144.2396 | 1.1029 | 176.373 | 96.4
13.4783 | 193.0719 | 25.9536 | 144.4037 | 1.1047 | 176.5823 | 96.5359
13.4811 | 193.1505 | 26.2702 | 144.1133 | 1.1051 | 176.3051 | 96.5753
13.4838 | 193.165 | 26.2504 | 144.1379 | 1.1049 | 176.3321 | 96.5825
13.4864 | 193.1582 | 26.1455 | 144.2406 | 1.1047 | 176.4336 | 96.5791
13.489 | 193.1084 | 25.8181 | 144.5514 | 1.1041 | 176.7361 | 96.5542
13.4916 | 193.0803 | 25.6616 | 144.6985 | 1.1037 | 176.8785 | 96.5401
13.4942 | 193.0305 | 25.2856 | 145.0579 | 1.1031 | 177.2296 | 96.5152
13.4967 | 193.0026 | 25.2181 | 145.1161 | 1.1027 | 177.2832 | 96.5013
13.4992 | 192.9745 | 25.2725 | 145.0523 | 1.1023 | 177.2147 | 96.4872
13.5017 | 192.9466 | 24.9533 | 145.3622 | 1.1019 | 177.52 | 96.4733
13.5041 | 192.8974 | 24.4565 | 145.8426 | 1.1013 | 177.9922 | 96.4487
13.5064 | 192.8698 | 24.6906 | 145.5993 | 1.1009 | 177.7443 | 96.4349
13.5091 | 193.1206 | 24.7263 | 145.6472 | 1.1025 | 177.834 | 96.5603
13.5118 | 193.1778 | 24.7203 | 145.6723 | 1.1027 | 177.8686 | 96.5889
13.5145 | 193.2137 | 24.6848 | 145.7198 | 1.1028 | 177.922 | 96.6068
13.5172 | 193.2066 | 25.0884 | 145.3138 | 1.1025 | 177.5149 | 96.6033
13.5198 | 193.1571 | 25.2869 | 145.0988 | 1.1019 | 177.2916 | 96.5785
13.5224 | 193.0858 | 25.0839 | 145.278 | 1.1012 | 177.459 | 96.5429
13.525 | 193.0363 | 25.3937 | 144.9517 | 1.1006 | 177.1244 | 96.5181
13.5274 | 192.944 | 25.6059 | 144.7088 | 1.0997 | 176.8661 | 96.472
13.5299 | 192.8946 | 25.8783 | 144.4199 | 1.0992 | 176.569 | 96.4473
13.5323 | 192.8454 | 26.2325 | 144.0493 | 1.0986 | 176.1902 | 96.4227
13.5347 | 192.7748 | 26.1212 | 144.1371 | 1.0979 | 176.2662 | 96.3874
13.5371 | 192.7471 | 26.0639 | 144.1851 | 1.0975 | 176.3096 | 96.3735
13.5398 | 192.9761 | 26.3513 | 143.9741 | 1.099 | 176.1368 | 96.4881
13.5425 | 193.0764 | 25.7523 | 144.6065 | 1.0995 | 176.7859 | 96.5382
13.5452 | 193.1123 | 26.0805 | 144.2903 | 1.0995 | 176.4756 | 96.5561
13.5479 | 193.1267 | 26.163 | 144.2126 | 1.0994 | 176.4003 | 96.5633
13.5506 | 193.0769 | 25.9567 | 144.4023 | 1.0988 | 176.5818 | 96.5385
13.5531 | 193.0488 | 25.5239 | 144.8257 | 1.0984 | 177.0005 | 96.5244
13.5557 | 193.0207 | 25.341 | 144.9992 | 1.098 | 177.1694 | 96.5104
13.5582 | 192.9712 | 24.7383 | 145.5854 | 1.0974 | 177.7473 | 96.4856
13.5607 | 192.9218 | 24.738 | 145.5693 | 1.0969 | 177.7229 | 96.4609
13.5632 | 192.8939 | 24.5082 | 145.7898 | 1.0965 | 177.9388 | 96.447
13.5656 | 192.8448 | 23.8875 | 146.3941 | 1.0959 | 178.5349 | 96.4224
13.568 | 192.817 | 23.5305 | 146.7418 | 1.0955 | 178.878 | 96.4085
13.5705 | 192.9178 | 23.3011 | 147.0048 | 1.0961 | 179.1578 | 96.4589
13.5731 | 193.0826 | 23.1449 | 147.216 | 1.0971 | 179.3964 | 96.5413
13.5758 | 193.1185 | 23.0941 | 147.2787 | 1.0971 | 179.4651 | 96.5592
13.5784 | 193.1545 | 22.8459 | 147.5389 | 1.0972 | 179.7314 | 96.5773
13.5811 | 193.1263 | 23.0455 | 147.3299 | 1.0967 | 179.5176 | 96.5631
13.5836 | 193.0553 | 23.157 | 147.1948 | 1.096 | 179.3706 | 96.5276
13.5862 | 193.0057 | 23.0562 | 147.279 | 1.0954 | 179.4467 | 96.5029
13.5887 | 192.9562 | 23.7994 | 146.5193 | 1.0949 | 178.6787 | 96.4781
13.5912 | 192.8639 | 24.2557 | 146.0323 | 1.094 | 178.1763 | 96.432
13.5937 | 192.7932 | 24.5524 | 145.712 | 1.0933 | 177.8442 | 96.3966
13.5962 | 192.7438 | 24.8461 | 145.4018 | 1.0927 | 177.5258 | 96.3719
13.5986 | 192.6732 | 25.1951 | 145.0293 | 1.092 | 177.1415 | 96.3366
13.601 | 192.667 | 25.4249 | 144.7974 | 1.0918 | 176.9086 | 96.3335
13.6037 | 192.9173 | 25.5014 | 144.8044 | 1.0934 | 176.9572 | 96.4586
13.6064 | 192.9746 | 25.7167 | 144.6082 | 1.0936 | 176.7706 | 96.4873
13.609 | 192.9677 | 25.7978 | 144.5248 | 1.0933 | 176.6861 | 96.4839
13.6115 | 192.9611 | 26.214 | 144.1064 | 1.0931 | 176.2665 | 96.4805
13.6142 | 192.9114 | 26.2783 | 144.0255 | 1.0925 | 176.1774 | 96.4557
13.6167 | 192.8618 | 26.6669 | 143.6204 | 1.0919 | 175.764 | 96.4309
13.6192 | 192.8554 | 26.6292 | 143.6559 | 1.0917 | 175.7985 | 96.4277
13.6218 | 192.8059 | 26.258 | 144.0106 | 1.0911 | 176.1449 | 96.4029
13.6242 | 192.7565 | 26.1238 | 144.1284 | 1.0906 | 176.2545 | 96.3783
13.6267 | 192.7501 | 26.0456 | 144.2044 | 1.0903 | 176.3294 | 96.375
13.629 | 192.6797 | 25.4716 | 144.755 | 1.0896 | 176.8682 | 96.3398
13.6314 | 192.6522 | 25.191 | 145.0264 | 1.0892 | 177.1351 | 96.3261
13.634 | 192.9026 | 24.7754 | 145.5255 | 1.0908 | 177.6759 | 96.4513
13.6366 | 193.0031 | 24.2732 | 146.0612 | 1.0914 | 178.2283 | 96.5015
13.6391 | 193.0393 | 24.7281 | 145.6183 | 1.0914 | 177.7916 | 96.5197
13.6417 | 192.9898 | 24.5952 | 145.7347 | 1.0909 | 177.8997 | 96.4949
13.6441 | 192.9835 | 24.6318 | 145.696 | 1.0906 | 177.86 | 96.4918
13.6465 | 192.9128 | 24.7416 | 145.5627 | 1.0899 | 177.7148 | 96.4564
13.6489 | 192.8638 | 24.5907 | 145.6972 | 1.0894 | 177.8412 | 96.4319
13.6513 | 192.7718 | 24.8525 | 145.4048 | 1.0885 | 177.5334 | 96.3859
13.6536 | 192.7658 | 25.3315 | 144.9238 | 1.0883 | 177.0514 | 96.3829
13.656 | 192.6738 | 25.3027 | 144.9219 | 1.0874 | 177.0342 | 96.3369
13.6584 | 192.6248 | 25.2159 | 144.9924 | 1.0869 | 177.0965 | 96.3124
13.6607 | 192.5759 | 25.3469 | 144.8451 | 1.0863 | 176.9411 | 96.288
13.6632 | 192.7621 | 25.2515 | 145.0025 | 1.0875 | 177.1296 | 96.3811
13.6658 | 192.8626 | 25.4838 | 144.8037 | 1.088 | 176.9475 | 96.4313
13.6684 | 192.9201 | 25.5464 | 144.7603 | 1.0882 | 176.9136 | 96.46
13.6711 | 192.9132 | 25.2888 | 145.0156 | 1.088 | 177.1678 | 96.4566
13.6736 | 192.8637 | 25.4402 | 144.8477 | 1.0874 | 176.9917 | 96.4319
13.6761 | 192.8144 | 25.4533 | 144.8182 | 1.0868 | 176.9539 | 96.4072
13.6786 | 192.7649 | 25.1915 | 145.0635 | 1.0863 | 177.191 | 96.3825
13.6811 | 192.6942 | 25.1888 | 145.0426 | 1.0856 | 177.1583 | 96.3471
13.6836 | 192.6663 | 24.937 | 145.2851 | 1.0852 | 177.3962 | 96.3332
13.6861 | 192.6384 | 24.8821 | 145.3307 | 1.0848 | 177.4371 | 96.3192
13.6885 | 192.5893 | 24.6533 | 145.5431 | 1.0842 | 177.6414 | 96.2947
13.6909 | 192.5831 | 24.5722 | 145.6222 | 1.084 | 177.7193 | 96.2915
13.6936 | 192.8759 | 24.2673 | 146.0247 | 1.0859 | 178.1707 | 96.438
13.6961 | 192.9335 | 24.2493 | 146.0619 | 1.0861 | 178.2175 | 96.4668
13.6988 | 192.9908 | 23.9268 | 146.4035 | 1.0863 | 178.5686 | 96.4954
13.7015 | 192.9625 | 23.8292 | 146.4916 | 1.0859 | 178.652 | 96.4812
13.704 | 192.913 | 23.8967 | 146.4076 | 1.0853 | 178.5598 | 96.4565
13.7065 | 192.7995 | 24.1375 | 146.129 | 1.0843 | 178.2622 | 96.3997
13.7091 | 192.7714 | 24.2706 | 145.9865 | 1.0839 | 178.1151 | 96.3857
13.7115 | 192.6793 | 24.6384 | 145.588 | 1.083 | 177.7012 | 96.3396
13.7139 | 192.6088 | 24.8673 | 145.3356 | 1.0823 | 177.4371 | 96.3044
13.7164 | 192.5595 | 24.8484 | 145.3381 | 1.0818 | 177.4313 | 96.2797
13.7188 | 192.489 | 25.2524 | 144.9106 | 1.0811 | 176.9921 | 96.2445
13.7212 | 192.4401 | 25.5591 | 144.5876 | 1.0805 | 176.6609 | 96.22
13.7238 | 192.6259 | 25.9216 | 144.287 | 1.0817 | 176.3914 | 96.313
13.7265 | 192.7474 | 25.8626 | 144.3865 | 1.0824 | 176.5111 | 96.3737
13.7292 | 192.8046 | 26.2063 | 144.0619 | 1.0826 | 176.196 | 96.4023
13.7319 | 192.8404 | 26.0203 | 144.2598 | 1.0826 | 176.3999 | 96.4202
13.7345 | 192.8121 | 25.7964 | 144.4743 | 1.0822 | 176.6097 | 96.4061
13.7371 | 192.7841 | 25.7302 | 144.5312 | 1.0818 | 176.6618 | 96.392
13.7395 | 192.7136 | 25.2199 | 145.018 | 1.0811 | 177.1369 | 96.3568
13.7419 | 192.6645 | 25.3406 | 144.8809 | 1.0805 | 176.9916 | 96.3322
13.7444 | 192.6152 | 25.1794 | 145.0257 | 1.08 | 177.1282 | 96.3076
13.7468 | 192.6088 | 24.6682 | 145.5347 | 1.0798 | 177.6362 | 96.3044
13.7492 | 192.5597 | 24.6677 | 145.5189 | 1.0792 | 177.6121 | 96.2798
13.7516 | 192.5322 | 24.2065 | 145.9709 | 1.0788 | 178.0596 | 96.2661
13.7541 | 192.7396 | 24.2825 | 145.964 | 1.0801 | 178.0873 | 96.3698
13.7568 | 192.8612 | 24.0075 | 146.2796 | 1.0808 | 178.4231 | 96.4306
13.7593 | 192.8759 | 23.7534 | 146.5386 | 1.0807 | 178.6846 | 96.438
13.7619 | 192.9119 | 23.4512 | 146.8528 | 1.0808 | 179.0047 | 96.4559
13.7645 | 192.8624 | 23.5967 | 146.6908 | 1.0802 | 178.8345 | 96.4312
13.7669 | 192.8134 | 23.7583 | 146.5128 | 1.0797 | 178.6484 | 96.4067
13.7692 | 192.7431 | 23.6846 | 146.5631 | 1.079 | 178.6869 | 96.3715
13.7716 | 192.694 | 23.7795 | 146.4518 | 1.0784 | 178.5675 | 96.347
13.774 | 192.5809 | 23.9002 | 146.2934 | 1.0774 | 178.3903 | 96.2905
13.7763 | 192.5106 | 24.1935 | 145.9767 | 1.0767 | 178.0618 | 96.2553
13.7787 | 192.483 | 24.3074 | 145.8536 | 1.0763 | 177.9341 | 96.2415
13.781 | 192.3913 | 24.5574 | 145.573 | 1.0755 | 177.6382 | 96.1956
13.7835 | 192.556 | 25.1761 | 145.0092 | 1.0765 | 177.1019 | 96.278
13.7862 | 192.763 | 25.4901 | 144.7642 | 1.0778 | 176.8914 | 96.3815
13.7888 | 192.7777 | 25.8077 | 144.4515 | 1.0777 | 176.5812 | 96.3889
13.7913 | 192.7497 | 26.0602 | 144.1897 | 1.0773 | 176.3146 | 96.3748
13.7938 | 192.7432 | 26.0402 | 144.2075 | 1.077 | 176.3314 | 96.3716
13.7963 | 192.6725 | 26.5125 | 143.7117 | 1.0763 | 175.8238 | 96.3363
13.7988 | 192.5803 | 26.4352 | 143.7582 | 1.0755 | 175.855 | 96.2902
13.8014 | 192.6164 | 26.3955 | 143.81 | 1.0755 | 175.9127 | 96.3082
13.8039 | 192.5672 | 26.1581 | 144.031 | 1.075 | 176.1255 | 96.2836
13.8064 | 192.5392 | 25.9423 | 144.2374 | 1.0746 | 176.3273 | 96.2696
13.809 | 192.5325 | 25.6878 | 144.4897 | 1.0743 | 176.5785 | 96.2663
13.8115 | 192.4833 | 25.3253 | 144.8358 | 1.0738 | 176.9163 | 96.2416
13.814 | 192.5622 | 25.2239 | 144.9635 | 1.0742 | 177.0572 | 96.2811
13.8168 | 192.8114 | 24.8902 | 145.3803 | 1.0757 | 177.5155 | 96.4057
13.8195 | 192.8474 | 24.5997 | 145.6828 | 1.0758 | 177.824 | 96.4237
13.822 | 192.8407 | 24.448 | 145.8322 | 1.0756 | 177.9724 | 96.4204
13.8246 | 192.8127 | 24.1822 | 146.0887 | 1.0752 | 178.2241 | 96.4063
13.8271 | 192.7206 | 23.9335 | 146.3067 | 1.0743 | 178.4268 | 96.3603
13.8295 | 192.65 | 24.0853 | 146.1314 | 1.0736 | 178.2397 | 96.325
13.832 | 192.5794 | 24.2385 | 145.9546 | 1.0729 | 178.0512 | 96.2897
13.8345 | 192.5088 | 24.5294 | 145.6402 | 1.0722 | 177.725 | 96.2544
13.837 | 192.4595 | 24.6124 | 145.5408 | 1.0716 | 177.6174 | 96.2298
13.8394 | 192.3891 | 24.7943 | 145.3354 | 1.0709 | 177.4003 | 96.1946
13.8418 | 192.3401 | 24.9271 | 145.1863 | 1.0704 | 177.2429 | 96.17
13.8443 | 192.4192 | 25.1262 | 145.0135 | 1.0708 | 177.0834 | 96.2096
13.847 | 192.6473 | 25.4023 | 144.8135 | 1.0722 | 176.9214 | 96.3237
13.8497 | 192.7043 | 25.5302 | 144.7046 | 1.0724 | 176.8219 | 96.3521
13.8525 | 192.7184 | 25.9116 | 144.3279 | 1.0723 | 176.4476 | 96.3592
13.8552 | 192.7114 | 25.4874 | 144.7497 | 1.072 | 176.8683 | 96.3557
13.8579 | 192.6616 | 25.5897 | 144.6308 | 1.0715 | 176.7411 | 96.3308
13.8605 | 192.6122 | 25.3776 | 144.8265 | 1.0709 | 176.9285 | 96.3061
13.863 | 192.5627 | 25.2996 | 144.888 | 1.0704 | 176.9818 | 96.2814
13.8655 | 192.5135 | 25.178 | 144.9932 | 1.0698 | 177.0788 | 96.2568
13.868 | 192.5071 | 24.778 | 145.391 | 1.0696 | 177.4755 | 96.2535
13.8705 | 192.4792 | 24.7952 | 145.3645 | 1.0692 | 177.4444 | 96.2396
13.8728 | 192.409 | 24.7303 | 145.406 | 1.0685 | 177.4742 | 96.2045
13.8751 | 192.3816 | 24.4246 | 145.7026 | 1.0681 | 177.7662 | 96.1908
13.8778 | 192.6526 | 24.0989 | 146.1186 | 1.0699 | 178.2274 | 96.3263
13.8805 | 192.7522 | 24.3222 | 145.9285 | 1.0704 | 178.0539 | 96.3761
13.8831 | 192.7667 | 24.3173 | 145.9383 | 1.0703 | 178.0661 | 96.3834
13.8857 | 192.7173 | 24.2259 | 146.0132 | 1.0697 | 178.1328 | 96.3587
13.8882 | 192.6681 | 24.4688 | 145.7539 | 1.0692 | 177.8653 | 96.3341
13.8907 | 192.6189 | 24.3651 | 145.8412 | 1.0686 | 177.9444 | 96.3095
13.8932 | 192.5481 | 24.7654 | 145.4173 | 1.0679 | 177.5087 | 96.2741
13.8956 | 192.4564 | 24.8897 | 145.2624 | 1.0671 | 177.3385 | 96.2282
13.898 | 192.4287 | 24.9573 | 145.1856 | 1.0667 | 177.2571 | 96.2144
13.9004 | 192.3585 | 24.9861 | 145.1334 | 1.066 | 177.1932 | 96.1793
13.9027 | 192.2884 | 25.5036 | 144.5925 | 1.0653 | 176.6406 | 96.1442
13.9051 | 192.2821 | 25.7573 | 144.3367 | 1.0651 | 176.3837 | 96.141
13.9077 | 192.4889 | 25.8712 | 144.2918 | 1.0664 | 176.3733 | 96.2445
13.9104 | 192.5887 | 25.9802 | 144.216 | 1.0669 | 176.3142 | 96.2944
13.9131 | 192.646 | 25.9563 | 144.259 | 1.0671 | 176.3667 | 96.323
13.9156 | 192.5752 | 26.2058 | 143.9859 | 1.0664 | 176.0818 | 96.2876
13.918 | 192.5476 | 26.2761 | 143.9064 | 1.066 | 175.9977 | 96.2738
13.9205 | 192.4984 | 26.6702 | 143.4959 | 1.0655 | 175.579 | 96.2492
13.923 | 192.4064 | 26.6247 | 143.5108 | 1.0646 | 175.5785 | 96.2032
13.9254 | 192.3361 | 26.9512 | 143.1608 | 1.0639 | 175.2168 | 96.168
13.9277 | 192.2873 | 26.8516 | 143.2442 | 1.0634 | 175.292 | 96.1436
13.93 | 192.2171 | 26.9819 | 143.0905 | 1.0627 | 175.1267 | 96.1086
13.9325 | 192.1893 | 27.1404 | 142.9227 | 1.0623 | 174.9542 | 96.0946
13.935 | 192.1615 | 26.786 | 143.2678 | 1.062 | 175.2947 | 96.0807
13.9376 | 192.3896 | 26.8049 | 143.325 | 1.0634 | 175.3899 | 96.1948
13.9404 | 192.5532 | 26.4927 | 143.6917 | 1.0644 | 175.7839 | 96.2766
13.9432 | 192.5887 | 26.0914 | 144.1048 | 1.0644 | 176.203 | 96.2944
13.9458 | 192.6032 | 26.0986 | 144.1025 | 1.0643 | 176.203 | 96.3016
13.9486 | 192.6173 | 25.5794 | 144.6264 | 1.0642 | 176.7293 | 96.3087
13.951 | 192.5468 | 25.7559 | 144.4264 | 1.0635 | 176.5175 | 96.2734
13.9535 | 192.4976 | 25.2317 | 144.9342 | 1.063 | 177.0171 | 96.2488
13.9559 | 192.4486 | 24.9271 | 145.2224 | 1.0624 | 177.2972 | 96.2243
13.9583 | 192.3358 | 24.6223 | 145.4896 | 1.0614 | 177.5456 | 96.1679
13.9607 | 192.2654 | 24.4435 | 145.645 | 1.0608 | 177.6892 | 96.1327
13.9631 | 192.2592 | 24.6096 | 145.4768 | 1.0605 | 177.52 | 96.1296
13.9654 | 192.1677 | 24.7528 | 145.3031 | 1.0597 | 177.331 | 96.0838
13.968 | 192.2891 | 24.6538 | 145.4426 | 1.0604 | 177.4908 | 96.1446
13.9707 | 192.4529 | 25.1415 | 145.0095 | 1.0613 | 177.085 | 96.2265
13.9733 | 192.4888 | 25.6339 | 144.529 | 1.0614 | 176.6105 | 96.2444
13.9759 | 192.4606 | 25.5248 | 144.6287 | 1.061 | 176.7055 | 96.2303
13.9785 | 192.4537 | 25.6019 | 144.5493 | 1.0607 | 176.6249 | 96.2268
13.9811 | 192.383 | 25.7325 | 144.3952 | 1.06 | 176.459 | 96.1915
13.9837 | 192.3123 | 25.7618 | 144.3423 | 1.0593 | 176.3943 | 96.1561
13.9863 | 192.3054 | 25.4847 | 144.6171 | 1.0591 | 176.668 | 96.1527
13.9887 | 192.2351 | 25.759 | 144.3194 | 1.0584 | 176.3586 | 96.1176
13.9911 | 192.2075 | 25.1771 | 144.8921 | 1.058 | 176.9267 | 96.1038
13.9936 | 192.1797 | 25.2475 | 144.8124 | 1.0576 | 176.8423 | 96.0898
13.9958 | 192.1098 | 25.1754 | 144.8612 | 1.057 | 176.8795 | 96.0549
13.9983 | 192.146 | 24.7808 | 145.2679 | 1.057 | 177.2922 | 96.073
14.0009 | 192.3953 | 24.6979 | 145.4339 | 1.0586 | 177.4997 | 96.1976
14.0036 | 192.4736 | 24.4227 | 145.7352 | 1.059 | 177.8141 | 96.2368
14.0063 | 192.4881 | 24.0615 | 146.1012 | 1.0589 | 178.1825 | 96.244
14.0087 | 192.4816 | 23.9664 | 146.1941 | 1.0587 | 178.2744 | 96.2408
14.0113 | 192.4536 | 24.2448 | 145.9064 | 1.0583 | 177.982 | 96.2268
14.0137 | 192.3833 | 23.9088 | 146.219 | 1.0576 | 178.2829 | 96.1917
14.0161 | 192.3344 | 23.6814 | 146.4301 | 1.057 | 178.4858 | 96.1672
14.0185 | 192.2427 | 23.8893 | 146.1916 | 1.0562 | 178.2321 | 96.1214
14.0209 | 192.1724 | 24.0961 | 145.9614 | 1.0555 | 177.9901 | 96.0862
14.0233 | 192.1023 | 24.2372 | 145.7969 | 1.0549 | 177.814 | 96.0512
14.0256 | 192.0536 | 24.7186 | 145.2993 | 1.0543 | 177.3082 | 96.0268
14.028 | 192.154 | 24.993 | 145.0583 | 1.0549 | 177.084 | 96.077
14.0307 | 192.339 | 25.2644 | 144.8486 | 1.056 | 176.9051 | 96.1695
14.0333 | 192.3961 | 25.6 | 144.532 | 1.0562 | 176.5981 | 96.1981
14.0359 | 192.3893 | 25.6937 | 144.4361 | 1.0559 | 176.5009 | 96.1946
14.0386 | 192.3822 | 25.8063 | 144.3211 | 1.0557 | 176.3848 | 96.1911
14.0411 | 192.3331 | 25.5681 | 144.5429 | 1.0552 | 176.5984 | 96.1665
14.0437 | 192.2836 | 25.7527 | 144.3418 | 1.0546 | 176.3891 | 96.1418
14.0462 | 192.2344 | 25.7004 | 144.3777 | 1.0541 | 176.4168 | 96.1172
14.0488 | 192.2064 | 25.4177 | 144.6511 | 1.0537 | 176.6855 | 96.1032
14.0512 | 192.1788 | 25.3275 | 144.7321 | 1.0533 | 176.7619 | 96.0894
14.0536 | 192.1512 | 25.0974 | 144.953 | 1.0529 | 176.9782 | 96.0756
14.056 | 192.081 | 24.8227 | 145.2043 | 1.0522 | 177.2178 | 96.0405
14.0584 | 192.0533 | 24.4241 | 145.5937 | 1.0519 | 177.6026 | 96.0267
14.0611 | 192.3023 | 24.4907 | 145.6101 | 1.0534 | 177.6604 | 96.1511
14.0638 | 192.4019 | 24.3934 | 145.7406 | 1.0539 | 177.8075 | 96.2009
14.0664 | 192.459 | 23.9092 | 146.2438 | 1.0542 | 178.3203 | 96.2295
14.0691 | 192.4308 | 23.4634 | 146.6802 | 1.0538 | 178.752 | 96.2154
14.0717 | 192.3813 | 23.6331 | 146.494 | 1.0532 | 178.5575 | 96.1906
14.0742 | 192.3533 | 23.7178 | 146.4 | 1.0528 | 178.4588 | 96.1766
14.0768 | 192.304 | 23.2761 | 146.8252 | 1.0523 | 178.8759 | 96.152
14.0793 | 192.2549 | 23.468 | 146.617 | 1.0517 | 178.6594 | 96.1274
14.0818 | 192.1842 | 23.5858 | 146.4756 | 1.051 | 178.5063 | 96.0921
14.0843 | 192.1351 | 23.3831 | 146.6619 | 1.0505 | 178.6845 | 96.0676
14.0868 | 192.086 | 23.4913 | 146.5374 | 1.05 | 178.5517 | 96.043
14.0892 | 192.0371 | 23.4917 | 146.5207 | 1.0495 | 178.5268 | 96.0185
14.0919 | 192.2646 | 23.6418 | 146.4464 | 1.0509 | 178.4905 | 96.1323
14.0946 | 192.3641 | 23.5629 | 146.5585 | 1.0514 | 178.6192 | 96.1821
14.0974 | 192.3995 | 23.7963 | 146.3369 | 1.0514 | 178.4035 | 96.1998
14.1 | 192.3927 | 24.2318 | 145.8991 | 1.0512 | 177.9645 | 96.1963
14.1026 | 192.3432 | 24.039 | 146.0754 | 1.0506 | 178.1326 | 96.1716
14.1052 | 192.2937 | 24.0421 | 146.0558 | 1.0501 | 178.1047 | 96.1468
14.1077 | 192.2233 | 23.8943 | 146.1801 | 1.0494 | 178.2173 | 96.1116
14.1101 | 192.153 | 24.2588 | 145.7922 | 1.0487 | 177.8177 | 96.0765
14.1125 | 192.0828 | 24.448 | 145.5796 | 1.048 | 177.5934 | 96.0414
14.1149 | 192.0128 | 24.5483 | 145.456 | 1.0474 | 177.4581 | 96.0064
14.1173 | 191.9638 | 24.9208 | 145.0671 | 1.0468 | 177.0611 | 95.9819
14.1195 | 191.894 | 25.1086 | 144.8561 | 1.0462 | 176.8384 | 95.947
14.1222 | 192.015 | 25.2591 | 144.7459 | 1.0469 | 176.7484 | 96.0075
14.1248 | 192.1787 | 25.6901 | 144.3695 | 1.0478 | 176.3993 | 96.0894
14.1274 | 192.1932 | 25.8887 | 144.1757 | 1.0477 | 176.2079 | 96.0966
14.13 | 192.2289 | 26.2747 | 143.8016 | 1.0478 | 175.8398 | 96.1145
14.1326 | 192.2223 | 26.4437 | 143.6304 | 1.0475 | 175.6674 | 96.1111
14.1351 | 192.1092 | 26.8144 | 143.222 | 1.0466 | 175.2402 | 96.0546
14.1375 | 192.039 | 26.8633 | 143.1497 | 1.0459 | 175.1562 | 96.0195
14.1399 | 191.9899 | 26.7431 | 143.2535 | 1.0454 | 175.2519 | 95.995
14.1423 | 191.9199 | 27.1801 | 142.7932 | 1.0447 | 174.7799 | 95.96
14.1448 | 191.8708 | 27.4169 | 142.54 | 1.0442 | 174.5185 | 95.9354
14.1472 | 191.8431 | 27.5061 | 142.4416 | 1.0438 | 174.4154 | 95.9215
14.1496 | 191.8157 | 27.4304 | 142.5082 | 1.0434 | 174.4774 | 95.9078
14.1521 | 191.937 | 27.3724 | 142.6066 | 1.0441 | 174.5961 | 95.9685
14.1549 | 192.1853 | 27.2791 | 142.7827 | 1.0456 | 174.8135 | 96.0926
14.1575 | 192.2423 | 27.012 | 143.0688 | 1.0458 | 175.1092 | 96.1212
14.1601 | 192.2357 | 27.0421 | 143.0365 | 1.0456 | 175.0757 | 96.1178
14.1626 | 192.2503 | 26.632 | 143.4514 | 1.0455 | 175.4932 | 96.1252
14.1651 | 192.1586 | 26.3107 | 143.7422 | 1.0447 | 175.7686 | 96.0793
14.1676 | 192.0669 | 26.1932 | 143.8291 | 1.0439 | 175.8403 | 96.0335
14.17 | 192.0181 | 25.9937 | 144.0123 | 1.0433 | 176.0153 | 96.009
14.1725 | 191.9477 | 25.5175 | 144.4651 | 1.0427 | 176.4563 | 95.9738
14.1748 | 191.899 | 25.5459 | 144.4204 | 1.0421 | 176.4036 | 95.9495
14.1772 | 191.8501 | 25.6374 | 144.3126 | 1.0416 | 176.2877 | 95.9251
14.1796 | 191.7799 | 25.4519 | 144.4747 | 1.0409 | 176.4381 | 95.89
14.1821 | 191.8161 | 25.423 | 144.5157 | 1.041 | 176.485 | 95.908
14.1849 | 192.107 | 25.2515 | 144.7842 | 1.0429 | 176.802 | 96.0535
14.1876 | 192.185 | 25.2348 | 144.8269 | 1.0432 | 176.8577 | 96.0925
14.1903 | 192.2207 | 25.3127 | 144.7609 | 1.0433 | 176.7976 | 96.1103
14.193 | 192.2136 | 25.2878 | 144.7834 | 1.043 | 176.819 | 96.1068
14.1955 | 192.1431 | 25.1609 | 144.8868 | 1.0423 | 176.9106 | 96.0715
14.1981 | 192.0725 | 25.0452 | 144.979 | 1.0417 | 176.9911 | 96.0363
14.2006 | 192.0235 | 25.1948 | 144.813 | 1.0411 | 176.8169 | 96.0117
14.203 | 191.932 | 25.1879 | 144.7894 | 1.0403 | 176.7781 | 95.966
14.2054 | 191.8618 | 25.1951 | 144.7588 | 1.0396 | 176.7358 | 95.9309
14.2078 | 191.813 | 25.5036 | 144.4341 | 1.0391 | 176.4029 | 95.9065
14.2101 | 191.7643 | 25.4221 | 144.4993 | 1.0386 | 176.4601 | 95.8822
14.2124 | 191.7156 | 25.7758 | 144.1294 | 1.0381 | 176.082 | 95.8578
14.2151 | 191.9217 | 26.3139 | 143.66 | 1.0394 | 175.6469 | 95.9608
14.2177 | 192.0426 | 26.44 | 143.5742 | 1.04 | 175.5813 | 96.0213
14.2203 | 192.0783 | 26.6558 | 143.3703 | 1.0401 | 175.3834 | 96.0392
14.2229 | 192.0714 | 26.6558 | 143.368 | 1.0398 | 175.3799 | 96.0357
14.2255 | 192.0435 | 27.1809 | 142.8336 | 1.0394 | 174.8408 | 96.0217
14.2281 | 191.9942 | 26.8193 | 143.1788 | 1.0389 | 175.1778 | 95.9971
14.2305 | 191.9239 | 27.0579 | 142.9167 | 1.0382 | 174.9041 | 95.962
14.233 | 191.8749 | 27.0008 | 142.9575 | 1.0377 | 174.9366 | 95.9374
14.2354 | 191.8047 | 27.2759 | 142.659 | 1.037 | 174.6265 | 95.9024
14.2378 | 191.7561 | 27.4664 | 142.4523 | 1.0365 | 174.4116 | 95.878
14.2402 | 191.6859 | 27.6326 | 142.2627 | 1.0359 | 174.2104 | 95.843
14.2424 | 191.6162 | 27.5178 | 142.3543 | 1.0352 | 174.2903 | 95.8081
14.245 | 191.8011 | 27.6912 | 142.2425 | 1.0363 | 174.2093 | 95.9005
14.2477 | 191.9854 | 27.9745 | 142.0206 | 1.0374 | 174.0182 | 95.9927
14.2504 | 192.0211 | 28.3998 | 141.6072 | 1.0375 | 173.6107 | 96.0105
14.253 | 191.993 | 27.9922 | 142.0055 | 1.0371 | 174.0043 | 95.9965
14.2555 | 191.9865 | 27.9691 | 142.0264 | 1.0369 | 174.0241 | 95.9932
14.258 | 191.9162 | 28.0826 | 141.8895 | 1.0362 | 173.8755 | 95.9581
14.2604 | 191.8884 | 27.812 | 142.1508 | 1.0358 | 174.1322 | 95.9442
14.2628 | 191.8183 | 27.2053 | 142.7341 | 1.0351 | 174.7038 | 95.9091
14.2652 | 191.7696 | 27.4238 | 142.4994 | 1.0346 | 174.461 | 95.8848
14.2676 | 191.6995 | 26.9814 | 142.9184 | 1.034 | 174.8684 | 95.8498
14.2699 | 191.6721 | 26.9359 | 142.9548 | 1.0336 | 174.9002 | 95.8361
14.2723 | 191.6022 | 26.8787 | 142.9887 | 1.0329 | 174.9224 | 95.8011
14.2747 | 191.8085 | 26.7922 | 143.144 | 1.0342 | 175.1121 | 95.9043
14.2774 | 191.9506 | 26.5297 | 143.4538 | 1.035 | 175.4456 | 95.9753
14.2799 | 192.0077 | 26.4009 | 143.6017 | 1.0352 | 175.603 | 96.0039
14.2825 | 192.0224 | 26.0986 | 143.9089 | 1.0352 | 175.9126 | 96.0112
14.2849 | 191.9946 | 26.1103 | 143.8879 | 1.0348 | 175.887 | 95.9973
14.2875 | 191.9028 | 26.1869 | 143.7807 | 1.034 | 175.7645 | 95.9514
14.29 | 191.8538 | 25.9743 | 143.977 | 1.0334 | 175.9526 | 95.9269
14.2924 | 191.8475 | 25.6703 | 144.2789 | 1.0332 | 176.2535 | 95.9238
14.2948 | 191.7562 | 25.7216 | 144.1971 | 1.0324 | 176.1565 | 95.8781
14.2973 | 191.7284 | 25.6064 | 144.3031 | 1.032 | 176.2578 | 95.8642
14.2997 | 191.7007 | 25.4505 | 144.4497 | 1.0317 | 176.3998 | 95.8503
14.3022 | 191.6306 | 25.4212 | 144.4557 | 1.031 | 176.3941 | 95.8153
14.3046 | 191.6454 | 24.9794 | 144.9024 | 1.0309 | 176.8433 | 95.8227
14.3074 | 191.9146 | 24.6462 | 145.3253 | 1.0326 | 177.3111 | 95.9573
14.31 | 191.9503 | 24.4584 | 145.525 | 1.0327 | 177.5167 | 95.9751
14.3127 | 192.007 | 24.2543 | 145.748 | 1.0329 | 177.7492 | 96.0035
14.3154 | 192.0214 | 24.3177 | 145.6894 | 1.0328 | 177.693 | 96.0107
14.3179 | 191.9297 | 24.3686 | 145.608 | 1.0319 | 177.5963 | 95.9649
14.3203 | 191.8596 | 23.9782 | 145.975 | 1.0313 | 177.9516 | 95.9298
14.3229 | 191.8104 | 24.457 | 145.4798 | 1.0308 | 177.4482 | 95.9052
14.3253 | 191.7191 | 24.597 | 145.3094 | 1.0299 | 177.2625 | 95.8595
14.3276 | 191.6279 | 24.8442 | 145.0318 | 1.0291 | 176.9698 | 95.814
14.33 | 191.5791 | 24.8942 | 144.9655 | 1.0286 | 176.8954 | 95.7896
14.3324 | 191.5091 | 25.2361 | 144.6003 | 1.028 | 176.5184 | 95.7545
14.3348 | 191.439 | 25.5045 | 144.3085 | 1.0273 | 176.215 | 95.7195
14.3376 | 191.7507 | 26.0217 | 143.8952 | 1.0293 | 175.8536 | 95.8753
14.3403 | 191.8287 | 26.0869 | 143.856 | 1.0296 | 175.8274 | 95.9143
14.343 | 191.8216 | 26.3414 | 143.5991 | 1.0294 | 175.5694 | 95.9108
14.3456 | 191.815 | 26.3387 | 143.5996 | 1.0292 | 175.5688 | 95.9075
14.3482 | 191.7656 | 26.5576 | 143.3643 | 1.0286 | 175.3252 | 95.8828
14.3507 | 191.6741 | 26.2773 | 143.6141 | 1.0278 | 175.5597 | 95.837
14.3531 | 191.5826 | 26.4526 | 143.4083 | 1.027 | 175.3387 | 95.7913
14.3555 | 191.5125 | 26.7192 | 143.1183 | 1.0263 | 175.0371 | 95.7563
14.358 | 191.485 | 26.9891 | 142.8392 | 1.026 | 174.7534 | 95.7425
14.3602 | 191.4153 | 26.9737 | 142.8314 | 1.0253 | 174.734 | 95.7077
14.3627 | 191.3876 | 27.0601 | 142.7358 | 1.0249 | 174.6337 | 95.6938
14.365 | 191.339 | 26.7341 | 143.0456 | 1.0244 | 174.9354 | 95.6695
14.3677 | 191.5659 | 26.958 | 142.8973 | 1.0258 | 174.825 | 95.783
14.3703 | 191.6866 | 27.0342 | 142.8613 | 1.0265 | 174.8091 | 95.8433
14.373 | 191.722 | 26.8472 | 143.0601 | 1.0265 | 175.0138 | 95.861
14.3756 | 191.7152 | 26.7891 | 143.116 | 1.0263 | 175.0685 | 95.8576
14.3782 | 191.6871 | 26.9715 | 142.9242 | 1.0259 | 174.872 | 95.8435
14.3807 | 191.6806 | 26.6823 | 143.2112 | 1.0257 | 175.158 | 95.8403
14.3832 | 191.6104 | 26.6534 | 143.2167 | 1.025 | 175.1518 | 95.8052
14.3856 | 191.5616 | 26.4715 | 143.3824 | 1.0245 | 175.3093 | 95.7808
14.388 | 191.5128 | 26.0059 | 143.8317 | 1.024 | 175.7505 | 95.7564
14.3903 | 191.4642 | 25.4307 | 144.3907 | 1.0235 | 176.3014 | 95.7321
14.3927 | 191.4369 | 25.6675 | 144.1448 | 1.0232 | 176.0509 | 95.7184
14.395 | 191.4095 | 25.3022 | 144.501 | 1.0228 | 176.4026 | 95.7048
14.3976 | 191.6153 | 25.2978 | 144.574 | 1.024 | 176.5099 | 95.8077
14.4002 | 191.7359 | 24.9448 | 144.9672 | 1.0247 | 176.9232 | 95.868
14.4028 | 191.7928 | 24.5984 | 145.3325 | 1.0249 | 177.298 | 95.8964
14.4053 | 191.7863 | 24.6758 | 145.253 | 1.0247 | 177.2174 | 95.8932
14.4078 | 191.7159 | 24.6866 | 145.2187 | 1.024 | 177.1714 | 95.858
14.4104 | 191.688 | 24.5006 | 145.3954 | 1.0236 | 177.3434 | 95.844
14.4128 | 191.5968 | 24.4124 | 145.4532 | 1.0228 | 177.386 | 95.7984
14.4152 | 191.5692 | 24.5145 | 145.3419 | 1.0225 | 177.2701 | 95.7846
14.4177 | 191.499 | 24.8118 | 145.0212 | 1.0218 | 176.9377 | 95.7495
14.4201 | 191.4715 | 24.5474 | 145.2764 | 1.0215 | 177.1884 | 95.7358
14.4224 | 191.4442 | 24.1173 | 145.6974 | 1.0211 | 177.6048 | 95.7221
14.4248 | 191.3531 | 24.3542 | 145.4302 | 1.0203 | 177.3224 | 95.6766
14.4273 | 191.5376 | 24.1091 | 145.7368 | 1.0214 | 177.6597 | 95.7688
14.43 | 191.7217 | 24.4362 | 145.471 | 1.0225 | 177.4246 | 95.8608
14.4326 | 191.7363 | 24.2349 | 145.6772 | 1.0224 | 177.6332 | 95.8681
14.4353 | 191.7504 | 24.1016 | 145.8152 | 1.0223 | 177.7736 | 95.8752
14.4378 | 191.7013 | 24.1516 | 145.7488 | 1.0218 | 177.699 | 95.8506
14.4401 | 191.6102 | 24.283 | 145.5871 | 1.021 | 177.5221 | 95.8051
14.4427 | 191.5611 | 23.9655 | 145.8882 | 1.0205 | 177.8151 | 95.7806
14.4451 | 191.5123 | 24.5363 | 145.3011 | 1.02 | 177.2199 | 95.7562
14.4475 | 191.4211 | 24.7028 | 145.1042 | 1.0192 | 177.0078 | 95.7106
14.45 | 191.3722 | 24.6879 | 145.1028 | 1.0187 | 176.9982 | 95.6861
14.4523 | 191.3236 | 25.1267 | 144.6478 | 1.0181 | 176.5351 | 95.6618
14.4547 | 191.2324 | 25.2407 | 144.5034 | 1.0173 | 176.3755 | 95.6162
14.4571 | 191.2261 | 25.1848 | 144.5572 | 1.0171 | 176.4283 | 95.6131
14.4598 | 191.4951 | 25.922 | 143.9097 | 1.0188 | 175.8255 | 95.7475
14.4625 | 191.573 | 25.7018 | 144.1559 | 1.0192 | 176.0847 | 95.7865
14.4652 | 191.6085 | 26.0267 | 143.8428 | 1.0192 | 175.7776 | 95.8043
14.4678 | 191.5592 | 25.959 | 143.8941 | 1.0187 | 175.8206 | 95.7796
14.4703 | 191.5101 | 25.8761 | 143.9606 | 1.0182 | 175.879 | 95.7551
14.4729 | 191.4185 | 26.1649 | 143.6413 | 1.0174 | 175.5444 | 95.7093
14.4754 | 191.3908 | 26.172 | 143.6249 | 1.017 | 175.5234 | 95.6954
14.4779 | 191.3419 | 25.8519 | 143.9287 | 1.0165 | 175.819 | 95.6709
14.4803 | 191.3142 | 25.7054 | 144.066 | 1.0161 | 175.9517 | 95.6571
14.4827 | 191.2867 | 25.8104 | 143.9518 | 1.0158 | 175.8329 | 95.6433
14.4851 | 191.1957 | 25.359 | 144.3729 | 1.015 | 176.2388 | 95.5978
14.4873 | 191.2322 | 25.2411 | 144.503 | 1.0151 | 176.375 | 95.6161
14.49 | 191.4801 | 25.1226 | 144.7041 | 1.0166 | 176.6174 | 95.74
14.4925 | 191.5158 | 24.9628 | 144.8758 | 1.0167 | 176.7951 | 95.7579
14.495 | 191.5518 | 24.9321 | 144.9185 | 1.0167 | 176.8438 | 95.7759
14.4975 | 191.5876 | 24.852 | 145.0105 | 1.0168 | 176.9418 | 95.7938
14.5 | 191.4964 | 24.6943 | 145.1378 | 1.016 | 177.0539 | 95.7482
14.5024 | 191.4262 | 24.4133 | 145.3954 | 1.0153 | 177.2998 | 95.7131
14.5048 | 191.3775 | 24.2583 | 145.5342 | 1.0148 | 177.4305 | 95.6888
14.5072 | 191.3078 | 24.017 | 145.7523 | 1.0142 | 177.6369 | 95.6539
14.5094 | 191.2382 | 24.1857 | 145.5604 | 1.0136 | 177.4334 | 95.6191
14.5118 | 191.2107 | 24.0061 | 145.7308 | 1.0132 | 177.5993 | 95.6054
14.5141 | 191.1624 | 23.8219 | 145.8989 | 1.0127 | 177.7593 | 95.5812
14.5164 | 191.1565 | 23.4341 | 146.2847 | 1.0125 | 178.1441 | 95.5782
14.5188 | 191.447 | 23.7011 | 146.1146 | 1.0143 | 178.0224 | 95.7235
14.5215 | 191.5036 | 23.3485 | 146.486 | 1.0145 | 178.4033 | 95.7518
14.524 | 191.4971 | 23.7313 | 146.1011 | 1.0143 | 178.0173 | 95.7486
14.5265 | 191.4694 | 23.5508 | 146.2723 | 1.014 | 178.1839 | 95.7347
14.529 | 191.4205 | 23.7192 | 146.0876 | 1.0134 | 177.9911 | 95.7103
14.5314 | 191.3718 | 23.5863 | 146.2043 | 1.0129 | 178.0996 | 95.6859
14.5337 | 191.3233 | 23.7205 | 146.0539 | 1.0124 | 177.9411 | 95.6616
14.5361 | 191.2747 | 23.7065 | 146.0517 | 1.0119 | 177.9309 | 95.6374
14.5385 | 191.2048 | 24.0372 | 145.6977 | 1.0113 | 177.5652 | 95.6024
14.5408 | 191.1563 | 23.8472 | 145.8716 | 1.0108 | 177.731 | 95.5782
14.5431 | 191.108 | 24.106 | 145.5967 | 1.0103 | 177.448 | 95.554
14.5454 | 191.0595 | 24.3002 | 145.3863 | 1.0098 | 177.2295 | 95.5297
14.5479 | 191.3075 | 24.5483 | 145.2209 | 1.0114 | 177.1054 | 95.6537
14.5506 | 191.4065 | 24.6511 | 145.1511 | 1.0118 | 177.0521 | 95.7032
14.5532 | 191.442 | 25.0403 | 144.7737 | 1.0119 | 176.6807 | 95.721
14.5558 | 191.3928 | 25.1816 | 144.616 | 1.0114 | 176.5148 | 95.6964
14.5583 | 191.3227 | 25.3685 | 144.4057 | 1.0107 | 176.2928 | 95.6613
14.5609 | 191.2736 | 25.7117 | 144.0462 | 1.0102 | 175.9251 | 95.6368
14.5633 | 191.2037 | 25.9194 | 143.8152 | 1.0096 | 175.6824 | 95.6018
14.5657 | 191.1336 | 25.7585 | 143.9527 | 1.0089 | 175.8083 | 95.5668
14.5681 | 191.0639 | 26.467 | 143.221 | 1.0083 | 175.0649 | 95.5319
14.5706 | 191.015 | 26.7134 | 142.9583 | 1.0078 | 174.7941 | 95.5075
14.573 | 190.9661 | 26.9387 | 142.7167 | 1.0073 | 174.5444 | 95.4831
14.5754 | 190.9386 | 26.8431 | 142.8031 | 1.0069 | 174.6262 | 95.4693
14.578 | 191.144 | 26.6414 | 143.0733 | 1.0081 | 174.9306 | 95.572
14.5809 | 191.306 | 26.4031 | 143.3656 | 1.0091 | 175.2499 | 95.653
14.5835 | 191.3627 | 26.6315 | 143.1561 | 1.0093 | 175.0498 | 95.6813
14.5863 | 191.313 | 26.2441 | 143.5269 | 1.0087 | 175.4124 | 95.6565
14.5889 | 191.3062 | 26.0258 | 143.7429 | 1.0085 | 175.6273 | 95.6531
14.5915 | 191.2571 | 25.8108 | 143.9416 | 1.008 | 175.8178 | 95.6286
14.594 | 191.1869 | 25.4761 | 144.2529 | 1.0073 | 176.1173 | 95.5934
14.5966 | 191.159 | 25.0519 | 144.6678 | 1.007 | 176.5276 | 95.5795
14.599 | 191.1103 | 25.0222 | 144.6812 | 1.0065 | 176.533 | 95.5552
14.6014 | 191.104 | 24.6353 | 145.066 | 1.0063 | 176.9167 | 95.552
14.6038 | 191.0553 | 24.5569 | 145.1282 | 1.0058 | 176.9708 | 95.5277
14.6062 | 191.0067 | 24.2178 | 145.4511 | 1.0053 | 177.2855 | 95.5033
14.6087 | 191.1909 | 24.0165 | 145.7138 | 1.0063 | 177.579 | 95.5955
14.6114 | 191.3322 | 23.9515 | 145.8259 | 1.0071 | 177.7146 | 95.6661
14.6141 | 191.3887 | 23.965 | 145.8312 | 1.0073 | 177.7294 | 95.6944
14.6167 | 191.3819 | 23.9808 | 145.8132 | 1.0071 | 177.7101 | 95.6909
14.6193 | 191.3116 | 24.0606 | 145.7099 | 1.0064 | 177.5952 | 95.6558
14.6218 | 191.2839 | 24.2233 | 145.538 | 1.0061 | 177.4187 | 95.642
14.6242 | 191.2139 | 24.1367 | 145.6013 | 1.0054 | 177.4702 | 95.6069
14.6267 | 191.165 | 24.3367 | 145.385 | 1.0049 | 177.2458 | 95.5825
14.629 | 191.1166 | 24.37 | 145.3355 | 1.0044 | 177.1883 | 95.5583
14.6315 | 191.0467 | 23.9097 | 145.7725 | 1.0038 | 177.6137 | 95.5234
14.6337 | 190.9772 | 24.3578 | 145.3013 | 1.0032 | 177.1308 | 95.4886
14.636 | 190.929 | 24.7929 | 144.8501 | 1.0027 | 176.6716 | 95.4645
14.6385 | 191.0708 | 24.5164 | 145.1739 | 1.0035 | 177.019 | 95.5354
14.641 | 191.2336 | 25.0893 | 144.6552 | 1.0044 | 176.5275 | 95.6168
14.6436 | 191.2691 | 25.314 | 144.4424 | 1.0045 | 176.3205 | 95.6345
14.6462 | 191.2624 | 25.6239 | 144.1302 | 1.0043 | 176.0073 | 95.6312
14.6487 | 191.2347 | 25.9288 | 143.8161 | 1.0039 | 175.6886 | 95.6174
14.6511 | 191.1435 | 25.9293 | 143.7852 | 1.0031 | 175.6425 | 95.5718
14.6536 | 191.0949 | 26.0796 | 143.6187 | 1.0026 | 175.4678 | 95.5474
14.656 | 191.025 | 26.1278 | 143.5472 | 1.002 | 175.3847 | 95.5125
14.6583 | 190.9554 | 26.1824 | 143.4694 | 1.0013 | 175.2953 | 95.4777
14.6607 | 190.9067 | 26.3328 | 143.3028 | 1.0008 | 175.1206 | 95.4534
14.663 | 190.8795 | 26.4383 | 143.1882 | 1.0005 | 175.0014 | 95.4397
14.6654 | 190.831 | 26.5639 | 143.0464 | 1 | 174.8516 | 95.4155
14.6677 | 190.8461 | 26.7269 | 142.8885 | 0.99994 | 174.6962 | 95.4231
14.6704 | 191.0932 | 26.6315 | 143.0662 | 1.0014 | 174.9151 | 95.5466
14.673 | 191.1287 | 26.6278 | 143.0818 | 1.0015 | 174.9365 | 95.5643
14.6757 | 191.143 | 26.6863 | 143.028 | 1.0014 | 174.8852 | 95.5715
14.6783 | 191.1149 | 26.9841 | 142.7209 | 1.0011 | 174.5734 | 95.5575
14.6808 | 191.0659 | 27.0435 | 142.6451 | 1.0005 | 174.4895 | 95.533
14.6833 | 190.9959 | 26.7485 | 142.9168 | 0.9999 | 174.7495 | 95.498
14.6859 | 190.9469 | 27.0688 | 142.5802 | 0.99939 | 174.4046 | 95.4734
14.6884 | 190.8979 | 26.8373 | 142.7953 | 0.99889 | 174.6116 | 95.4489
14.6908 | 190.8494 | 26.8179 | 142.7986 | 0.9984 | 174.6068 | 95.4247
14.6933 | 190.8428 | 26.4139 | 143.2004 | 0.99818 | 175.0075 | 95.4214
14.6958 | 190.8151 | 26.2049 | 143.4001 | 0.99782 | 175.2027 | 95.4076
14.6982 | 190.7453 | 25.8729 | 143.7089 | 0.99718 | 175.4998 | 95.3727
14.7008 | 191.0348 | 25.9252 | 143.7531 | 0.99898 | 175.5922 | 95.5174
14.7037 | 191.1333 | 25.5861 | 144.125 | 0.99945 | 175.9805 | 95.5666
14.7064 | 191.1474 | 25.3559 | 144.3599 | 0.99936 | 176.2178 | 95.5737
14.709 | 191.1193 | 25.2483 | 144.4581 | 0.999 | 176.3114 | 95.5597
14.7117 | 191.0699 | 24.946 | 144.744 | 0.99848 | 176.589 | 95.535
14.7142 | 190.9998 | 24.8551 | 144.8115 | 0.99783 | 176.6448 | 95.4999
14.7168 | 190.9507 | 24.5736 | 145.0766 | 0.99732 | 176.9018 | 95.4754
14.7192 | 190.9021 | 24.4471 | 145.1869 | 0.99683 | 177.004 | 95.4511
14.7217 | 190.8321 | 24.6691 | 144.9416 | 0.99618 | 176.747 | 95.4161
14.7241 | 190.7624 | 24.6393 | 144.9482 | 0.99555 | 176.7419 | 95.3812
14.7265 | 190.7561 | 24.5942 | 144.9912 | 0.99534 | 176.7838 | 95.378
14.7289 | 190.6863 | 24.3867 | 145.1754 | 0.9947 | 176.9564 | 95.3431
14.7314 | 190.8913 | 24.7388 | 144.8916 | 0.99592 | 176.7068 | 95.4456
14.7342 | 191.0533 | 24.6209 | 145.0635 | 0.99684 | 176.9058 | 95.5267
14.7368 | 191.0888 | 24.4943 | 145.202 | 0.9969 | 177.0501 | 95.5444
14.7396 | 191.0815 | 24.6533 | 145.0405 | 0.99666 | 176.8875 | 95.5408
14.7422 | 191.0535 | 24.847 | 144.8375 | 0.99629 | 176.6797 | 95.5267
14.7449 | 191.0043 | 24.6938 | 144.9743 | 0.99578 | 176.8083 | 95.5021
14.7474 | 190.9341 | 24.8722 | 144.7725 | 0.99514 | 176.5949 | 95.4671
14.75 | 190.864 | 25.0651 | 144.5562 | 0.99449 | 176.3669 | 95.432
14.7525 | 190.794 | 24.8587 | 144.7393 | 0.99385 | 176.5383 | 95.397
14.7549 | 190.7243 | 25.2982 | 144.2766 | 0.99321 | 176.0639 | 95.3621
14.7574 | 190.6753 | 25.574 | 143.9844 | 0.99271 | 175.7636 | 95.3376
14.7598 | 190.6267 | 25.4955 | 144.0467 | 0.99222 | 175.8178 | 95.3133
14.7625 | 190.8524 | 25.5631 | 144.0544 | 0.99356 | 175.8631 | 95.4262
14.7654 | 190.993 | 25.8325 | 143.8318 | 0.99433 | 175.664 | 95.4965
14.7681 | 191.028 | 25.6433 | 144.0327 | 0.99438 | 175.8707 | 95.514
14.7708 | 191.021 | 25.4919 | 144.1818 | 0.99415 | 176.0186 | 95.5105
14.7735 | 190.993 | 25.4775 | 144.1868 | 0.99378 | 176.019 | 95.4965
14.776 | 190.9017 | 25.8018 | 143.8321 | 0.99299 | 175.649 | 95.4508
14.7786 | 190.8527 | 25.3289 | 144.2887 | 0.99249 | 176.0975 | 95.4264
14.781 | 190.8039 | 25.4212 | 144.1801 | 0.99199 | 175.9808 | 95.402
14.7835 | 190.7342 | 25.0479 | 144.5302 | 0.99136 | 176.3192 | 95.3671
14.7859 | 190.7067 | 24.9086 | 144.6603 | 0.99101 | 176.4448 | 95.3534
14.7883 | 190.658 | 24.9095 | 144.6432 | 0.99051 | 176.4195 | 95.329
14.7907 | 190.6096 | 24.8452 | 144.6913 | 0.99003 | 176.4596 | 95.3048
14.7933 | 190.7296 | 25.0096 | 144.5669 | 0.99067 | 176.3552 | 95.3648
14.7961 | 190.9338 | 25.1532 | 144.4914 | 0.99186 | 176.3137 | 95.4669
14.7988 | 190.9688 | 25.3306 | 144.3257 | 0.99191 | 176.1538 | 95.4844
14.8014 | 190.9833 | 25.6708 | 143.9903 | 0.99184 | 175.8209 | 95.4917
14.804 | 190.9553 | 25.7334 | 143.9184 | 0.99147 | 175.7442 | 95.4776
14.8066 | 190.885 | 25.6321 | 143.9962 | 0.99082 | 175.8104 | 95.4425
14.8091 | 190.7939 | 25.7838 | 143.8142 | 0.99004 | 175.6132 | 95.397
14.8117 | 190.745 | 25.9594 | 143.6223 | 0.98954 | 175.4131 | 95.3725
14.8141 | 190.6753 | 25.9851 | 143.5733 | 0.98891 | 175.3525 | 95.3376
14.8166 | 190.6053 | 25.7568 | 143.7783 | 0.98827 | 175.5459 | 95.3027
14.819 | 190.5568 | 25.782 | 143.7369 | 0.98778 | 175.4964 | 95.2784
14.8214 | 190.508 | 26.2972 | 143.2055 | 0.98729 | 174.9568 | 95.254
14.8239 | 190.5438 | 26.476 | 143.0386 | 0.98737 | 174.7959 | 95.2719
14.8268 | 190.7901 | 26.5455 | 143.0512 | 0.98884 | 174.8495 | 95.395
14.8295 | 190.8253 | 26.9675 | 142.6409 | 0.9889 | 174.4451 | 95.4126
14.8323 | 190.8601 | 26.6971 | 142.9229 | 0.98894 | 174.733 | 95.4301
14.835 | 190.853 | 26.2171 | 143.4006 | 0.98871 | 175.2094 | 95.4265
14.8377 | 190.8248 | 26.2747 | 143.3336 | 0.98834 | 175.1377 | 95.4124
14.8404 | 190.7544 | 26.1968 | 143.388 | 0.98769 | 175.1804 | 95.3772
14.843 | 190.7054 | 26.0932 | 143.4753 | 0.98719 | 175.2595 | 95.3527
14.8455 | 190.6565 | 25.5167 | 144.0355 | 0.98669 | 175.8115 | 95.3282
14.8481 | 190.6075 | 25.4335 | 144.1023 | 0.98619 | 175.8703 | 95.3038
14.8505 | 190.5799 | 24.929 | 144.5976 | 0.98584 | 176.361 | 95.29
14.853 | 190.5102 | 24.4987 | 145.0047 | 0.98521 | 176.7564 | 95.2551
14.8554 | 190.4826 | 24.4322 | 145.062 | 0.98486 | 176.8091 | 95.2413
14.8583 | 190.771 | 24.2209 | 145.3694 | 0.98661 | 177.1646 | 95.3855
14.861 | 190.8485 | 24.2785 | 145.3377 | 0.98696 | 177.1457 | 95.4242
14.8637 | 190.8414 | 24.0885 | 145.5253 | 0.98673 | 177.3322 | 95.4207
14.8663 | 190.8557 | 23.9461 | 145.6725 | 0.98665 | 177.4817 | 95.4278
14.8689 | 190.8067 | 23.7386 | 145.8636 | 0.98615 | 177.6648 | 95.4034
14.8715 | 190.7365 | 23.7228 | 145.856 | 0.98551 | 177.6454 | 95.3682
14.874 | 190.6877 | 23.7006 | 145.862 | 0.98501 | 177.6433 | 95.3439
14.8764 | 190.6179 | 23.8607 | 145.6786 | 0.98438 | 177.4482 | 95.3089
14.879 | 190.5478 | 23.398 | 146.1179 | 0.98374 | 177.8759 | 95.2739
14.8814 | 190.4782 | 23.4098 | 146.0829 | 0.98311 | 177.8293 | 95.2391
14.8839 | 190.4717 | 23.1237 | 146.3669 | 0.9829 | 178.1121 | 95.2358
14.8862 | 190.4233 | 22.817 | 146.6574 | 0.98243 | 178.3947 | 95.2117
14.8889 | 190.6698 | 22.7423 | 146.8143 | 0.9839 | 178.5926 | 95.3349
14.8916 | 190.8106 | 22.8499 | 146.7536 | 0.98467 | 178.5554 | 95.4053
14.8942 | 190.8248 | 22.9445 | 146.6638 | 0.98459 | 178.4679 | 95.4124
14.8968 | 190.797 | 22.6342 | 146.9648 | 0.98424 | 178.7643 | 95.3985
14.8994 | 190.769 | 22.8504 | 146.7393 | 0.98388 | 178.5341 | 95.3845
14.9018 | 190.6993 | 23.0953 | 146.4711 | 0.98325 | 178.2544 | 95.3497
14.9044 | 190.6082 | 23.4926 | 146.0435 | 0.98247 | 177.8115 | 95.3041
14.9069 | 190.5593 | 23.5178 | 146.002 | 0.98197 | 177.7618 | 95.2796
14.9093 | 190.4474 | 23.9142 | 145.5683 | 0.98106 | 177.3095 | 95.2237
14.9117 | 190.3777 | 23.7363 | 145.7229 | 0.98044 | 177.4526 | 95.1889
14.9142 | 190.3501 | 23.8607 | 145.5893 | 0.98009 | 177.3144 | 95.1751
14.9167 | 190.2803 | 24.2526 | 145.1742 | 0.97946 | 176.8876 | 95.1402
14.9193 | 190.4637 | 24.5096 | 144.9783 | 0.98052 | 176.7222 | 95.2318
14.922 | 190.6465 | 24.7948 | 144.754 | 0.98156 | 176.5284 | 95.3232
14.9247 | 190.6816 | 24.861 | 144.6995 | 0.98162 | 176.4798 | 95.3408
14.9275 | 190.6744 | 25.3051 | 144.253 | 0.98139 | 176.0321 | 95.3372
14.9301 | 190.6464 | 25.4226 | 144.1262 | 0.98103 | 175.9006 | 95.3232
14.9327 | 190.5973 | 25.7261 | 143.8063 | 0.98053 | 175.5726 | 95.2987
14.9353 | 190.5484 | 25.7919 | 143.7242 | 0.98003 | 175.4823 | 95.2742
14.938 | 190.5202 | 25.5595 | 143.9472 | 0.97967 | 175.7006 | 95.2601
14.9406 | 190.4713 | 25.2807 | 144.2097 | 0.97917 | 175.955 | 95.2357
14.943 | 190.4226 | 24.9155 | 144.5587 | 0.97869 | 176.2958 | 95.2113
14.9457 | 190.3946 | 24.6479 | 144.817 | 0.97833 | 176.5494 | 95.1973
14.9481 | 190.3672 | 24.5483 | 144.9074 | 0.97799 | 176.6353 | 95.1836
14.9505 | 190.3608 | 24.1389 | 145.3147 | 0.97778 | 177.0415 | 95.1804
14.9532 | 190.6492 | 23.5998 | 145.9499 | 0.97953 | 177.7248 | 95.3246
14.9559 | 190.7057 | 23.4202 | 146.1484 | 0.97974 | 177.9326 | 95.3528
14.9584 | 190.7201 | 23.4138 | 146.1596 | 0.97967 | 177.9462 | 95.36
14.961 | 190.6921 | 23.3507 | 146.2133 | 0.97931 | 177.9953 | 95.346
14.9635 | 190.6434 | 23.0509 | 146.4969 | 0.97882 | 178.2708 | 95.3217
14.9661 | 190.5523 | 23.3219 | 146.1955 | 0.97805 | 177.9542 | 95.2761
14.9684 | 190.504 | 23.4373 | 146.064 | 0.97757 | 177.8147 | 95.252
14.9708 | 190.4344 | 23.8543 | 145.6238 | 0.97695 | 177.3629 | 95.2172
14.9732 | 190.3859 | 23.9759 | 145.4861 | 0.97647 | 177.217 | 95.1929
14.9756 | 190.3585 | 24.3312 | 145.1216 | 0.97613 | 176.848 | 95.1792
14.9779 | 190.2893 | 24.3484 | 145.0814 | 0.97552 | 176.7962 | 95.1446
14.9803 | 190.1986 | 24.493 | 144.9065 | 0.97476 | 176.6063 | 95.0993
14.983 | 190.5502 | 24.4042 | 145.1125 | 0.97693 | 176.8709 | 95.2751
14.9858 | 190.6273 | 24.6561 | 144.8863 | 0.97726 | 176.6576 | 95.3137
14.9885 | 190.6414 | 24.3398 | 145.2073 | 0.97718 | 176.9809 | 95.3207
14.9911 | 190.6345 | 24.4088 | 145.136 | 0.97696 | 176.9085 | 95.3173
14.9938 | 190.6063 | 24.2548 | 145.2806 | 0.9766 | 177.0484 | 95.3032
14.9963 | 190.5786 | 23.9449 | 145.5813 | 0.97625 | 177.3444 | 95.2893
14.9989 | 190.5508 | 24.0952 | 145.4217 | 0.9759 | 177.1802 | 95.2754
15.0014 | 190.481 | 24.0156 | 145.4781 | 0.97527 | 177.2249 | 95.2405
15.0037 | 190.4116 | 23.403 | 146.0675 | 0.97465 | 177.8028 | 95.2058
15.0061 | 190.3842 | 23.6761 | 145.7853 | 0.97432 | 177.516 | 95.1921
15.0085 | 190.3359 | 23.3129 | 146.1324 | 0.97384 | 177.8551 | 95.168
15.0108 | 190.2876 | 23.1426 | 146.2866 | 0.97337 | 178.0012 | 95.1438
15.0134 | 190.5971 | 22.8874 | 146.645 | 0.97526 | 178.4112 | 95.2986
15.016 | 190.6957 | 22.6819 | 146.8833 | 0.97575 | 178.666 | 95.3479
15.0186 | 190.7101 | 23.0998 | 146.4702 | 0.97568 | 178.2553 | 95.3551
15.0211 | 190.7036 | 22.3432 | 147.2247 | 0.97547 | 179.0086 | 95.3518
15.0236 | 190.6339 | 22.3116 | 147.233 | 0.97485 | 179.0053 | 95.3169
15.026 | 190.5854 | 22.2518 | 147.2767 | 0.97437 | 179.0409 | 95.2927
15.0283 | 190.4949 | 22.4761 | 147.0222 | 0.97361 | 178.7714 | 95.2475
15.0306 | 190.4466 | 22.4974 | 146.9848 | 0.97314 | 178.7259 | 95.2233
15.033 | 190.3773 | 22.7946 | 146.6645 | 0.97253 | 178.394 | 95.1886
15.0352 | 190.3292 | 23.2134 | 146.2297 | 0.97206 | 177.9512 | 95.1646
15.0376 | 190.2387 | 23.3282 | 146.0847 | 0.97131 | 177.7912 | 95.1194
15.0399 | 190.1904 | 23.3557 | 146.0411 | 0.97084 | 177.7395 | 95.0952
15.0424 | 190.3737 | 23.5026 | 145.9553 | 0.9719 | 177.6843 | 95.1869
15.045 | 190.5144 | 24.1209 | 145.3839 | 0.97266 | 177.1363 | 95.2572
15.0475 | 190.5077 | 24.2808 | 145.2218 | 0.97245 | 176.9731 | 95.2539
15.0501 | 190.5221 | 24.5529 | 144.9545 | 0.97238 | 176.7082 | 95.2611
15.0528 | 190.4729 | 24.6273 | 144.8637 | 0.97188 | 176.6092 | 95.2365
15.0553 | 190.4032 | 24.7294 | 144.7383 | 0.97126 | 176.4722 | 95.2016
15.0578 | 190.3965 | 24.7875 | 144.678 | 0.97105 | 176.4107 | 95.1982
15.0602 | 190.348 | 24.6462 | 144.8031 | 0.97057 | 176.5278 | 95.174
15.0626 | 190.2996 | 24.4601 | 144.9731 | 0.9701 | 176.6897 | 95.1498
15.0651 | 190.2722 | 24.1273 | 145.2968 | 0.96976 | 177.0088 | 95.1361
15.0675 | 190.2448 | 24.207 | 145.2079 | 0.96942 | 176.9154 | 95.1224
15.0698 | 190.1755 | 23.9782 | 145.4136 | 0.96881 | 177.1095 | 95.0877
15.0723 | 190.2954 | 23.8485 | 145.5833 | 0.96945 | 177.2992 | 95.1477
15.075 | 190.5413 | 23.6647 | 145.8491 | 0.97091 | 177.606 | 95.2707
15.0775 | 190.5557 | 23.4585 | 146.0601 | 0.97084 | 177.8193 | 95.2778
15.08 | 190.5492 | 23.2395 | 146.2769 | 0.97064 | 178.0351 | 95.2746
15.0825 | 190.5216 | 23.4355 | 146.0717 | 0.97029 | 177.8253 | 95.2608
15.085 | 190.4517 | 23.653 | 145.8309 | 0.96967 | 177.5729 | 95.2259
15.0874 | 190.3611 | 23.7476 | 145.7061 | 0.96891 | 177.433 | 95.1806
15.0898 | 190.3548 | 23.7299 | 145.7217 | 0.96871 | 177.4475 | 95.1774
15.0922 | 190.3065 | 24.2178 | 145.2177 | 0.96824 | 176.9355 | 95.1533
15.0945 | 190.2583 | 24.361 | 145.0584 | 0.96778 | 176.7681 | 95.1291
15.0969 | 190.2309 | 24.3556 | 145.0547 | 0.96744 | 176.7599 | 95.1155
15.0993 | 190.1616 | 24.61 | 144.7772 | 0.96683 | 176.4708 | 95.0808
15.1016 | 190.1766 | 24.5867 | 144.8055 | 0.96678 | 176.5016 | 95.0883
15.1044 | 190.4221 | 25.0249 | 144.4491 | 0.96823 | 176.1862 | 95.2111
15.107 | 190.5206 | 24.8187 | 144.6882 | 0.96871 | 176.4416 | 95.2603
15.1096 | 190.5348 | 24.7456 | 144.766 | 0.96864 | 176.5218 | 95.2674
15.1122 | 190.507 | 24.3411 | 145.1612 | 0.96829 | 176.9124 | 95.2535
15.1147 | 190.4793 | 24.3502 | 145.1429 | 0.96794 | 176.8894 | 95.2396
15.1171 | 190.4308 | 23.9844 | 145.4925 | 0.96747 | 177.231 | 95.2154
15.1196 | 190.3822 | 24.0471 | 145.4136 | 0.96699 | 177.144 | 95.1911
15.1221 | 190.3336 | 23.7899 | 145.6546 | 0.96651 | 177.3769 | 95.1668
15.1244 | 190.3064 | 23.5048 | 145.9307 | 0.96618 | 177.6484 | 95.1532
15.1267 | 190.2373 | 23.1647 | 146.2477 | 0.96558 | 177.9539 | 95.1186
15.129 | 190.168 | 22.9053 | 146.484 | 0.96497 | 178.1787 | 95.084
15.1313 | 190.141 | 23.2134 | 146.1669 | 0.96465 | 177.8571 | 95.0705
15.1339 | 190.429 | 23.7354 | 145.7409 | 0.96638 | 177.4791 | 95.2145
15.1365 | 190.4855 | 23.7606 | 145.7346 | 0.9666 | 177.4822 | 95.2428
15.1391 | 190.5418 | 23.7781 | 145.7358 | 0.9668 | 177.4928 | 95.2709
15.1417 | 190.5139 | 24.1259 | 145.3787 | 0.96645 | 177.131 | 95.2569
15.1443 | 190.465 | 23.9255 | 145.5628 | 0.96596 | 177.307 | 95.2325
15.1467 | 190.3954 | 24.4539 | 145.0112 | 0.96534 | 176.7438 | 95.1977
15.1492 | 190.3046 | 24.3993 | 145.0356 | 0.96459 | 176.753 | 95.1523
15.1517 | 190.235 | 24.4452 | 144.9665 | 0.96397 | 176.6723 | 95.1175
15.1541 | 190.1865 | 24.6929 | 144.7026 | 0.9635 | 176.4004 | 95.0933
15.1565 | 190.1592 | 24.6735 | 144.7129 | 0.96316 | 176.4061 | 95.0796
15.159 | 190.1316 | 24.3538 | 145.0234 | 0.96282 | 176.712 | 95.0658
15.1613 | 190.0413 | 24.8118 | 144.5353 | 0.96208 | 176.2088 | 95.0206
15.164 | 190.329 | 24.6893 | 144.7537 | 0.96381 | 176.4752 | 95.1645
15.1669 | 190.4477 | 24.8965 | 144.5861 | 0.9644 | 176.3273 | 95.2238
15.1696 | 190.4827 | 24.6516 | 144.8426 | 0.96446 | 176.5898 | 95.2414
15.1724 | 190.4965 | 24.6611 | 144.8377 | 0.96438 | 176.5871 | 95.2482
15.1751 | 190.4684 | 24.4551 | 145.0344 | 0.96402 | 176.7791 | 95.2342
15.1777 | 190.4194 | 24.6115 | 144.8616 | 0.96353 | 176.5982 | 95.2097
15.1803 | 190.3916 | 24.0246 | 145.4393 | 0.96319 | 177.1712 | 95.1958
15.1828 | 190.3428 | 24.0241 | 145.4235 | 0.9627 | 177.1473 | 95.1714
15.1854 | 190.273 | 23.5548 | 145.8695 | 0.96208 | 177.5817 | 95.1365
15.1878 | 190.2246 | 23.4647 | 145.9435 | 0.96161 | 177.6476 | 95.1123
15.1901 | 190.1974 | 23.2953 | 146.1038 | 0.96128 | 177.8034 | 95.0987
15.1925 | 190.128 | 23.0972 | 146.2788 | 0.96067 | 177.9668 | 95.064
15.1949 | 190.2901 | 22.9112 | 146.5188 | 0.96159 | 178.2338 | 95.145
15.1976 | 190.4303 | 23.0566 | 146.4202 | 0.96234 | 178.1586 | 95.2152
15.2003 | 190.4655 | 22.8324 | 146.6561 | 0.96241 | 178.4004 | 95.2328
15.2029 | 190.4586 | 22.9531 | 146.5331 | 0.96219 | 178.2762 | 95.2293
15.2055 | 190.4307 | 22.999 | 146.4779 | 0.96184 | 178.2163 | 95.2153
15.2079 | 190.3612 | 23.4296 | 146.0241 | 0.96124 | 177.751 | 95.1806
15.2103 | 190.2708 | 23.7245 | 145.6991 | 0.96049 | 177.4109 | 95.1354
15.2128 | 190.2432 | 23.9385 | 145.4759 | 0.96015 | 177.1831 | 95.1216
15.2151 | 190.1529 | 24.0652 | 145.3191 | 0.95941 | 177.0113 | 95.0765
15.2176 | 190.1256 | 24.0992 | 145.276 | 0.95908 | 176.9636 | 95.0628
15.2199 | 190.0984 | 24.2583 | 145.1078 | 0.95875 | 176.7909 | 95.0492
15.2223 | 190.029 | 24.1151 | 145.2279 | 0.95815 | 176.8994 | 95.0145
15.2248 | 190.1698 | 24.4961 | 144.8938 | 0.95891 | 176.5888 | 95.0849
15.2275 | 190.3521 | 25.0042 | 144.4465 | 0.95994 | 176.1718 | 95.176
15.23 | 190.3664 | 25.1906 | 144.2649 | 0.95987 | 175.9926 | 95.1832
15.2328 | 190.3802 | 25.2438 | 144.2163 | 0.95979 | 175.9463 | 95.1901
15.2355 | 190.3521 | 25.4716 | 143.9791 | 0.95944 | 175.7044 | 95.176
15.238 | 190.2824 | 25.5123 | 143.9152 | 0.95882 | 175.6289 | 95.1412
15.2405 | 190.2339 | 25.7311 | 143.6802 | 0.95835 | 175.3858 | 95.1169
15.2429 | 190.2063 | 25.419 | 143.9831 | 0.95801 | 175.6842 | 95.1032
15.2455 | 190.1365 | 25.7347 | 143.6441 | 0.95739 | 175.3336 | 95.0683
15.2479 | 190.0671 | 25.5027 | 143.853 | 0.95679 | 175.5309 | 95.0336
15.2503 | 190.0398 | 25.3744 | 143.9722 | 0.95646 | 175.6455 | 95.0199
15.2526 | 190.0126 | 25.2883 | 144.0492 | 0.95613 | 175.718 | 95.0063
15.255 | 190.1325 | 25.0695 | 144.308 | 0.95677 | 175.9968 | 95.0663
15.2577 | 190.3358 | 24.8565 | 144.5888 | 0.95793 | 176.3114 | 95.1679
15.2603 | 190.3922 | 24.6924 | 144.7717 | 0.95814 | 176.5037 | 95.1961
15.2627 | 190.3859 | 24.416 | 145.046 | 0.95795 | 176.7769 | 95.1929
15.2652 | 190.3793 | 24.3934 | 145.0664 | 0.95775 | 176.7963 | 95.1897
15.2676 | 190.331 | 24.3953 | 145.0484 | 0.95728 | 176.7702 | 95.1655
15.2699 | 190.2618 | 24.1268 | 145.2938 | 0.95668 | 177.0041 | 95.1309
15.2723 | 190.2136 | 24.0399 | 145.3646 | 0.95622 | 177.0669 | 95.1068
15.2746 | 190.1654 | 24.2403 | 145.1482 | 0.95576 | 176.8424 | 95.0827
15.2769 | 190.1172 | 24.2349 | 145.1375 | 0.9553 | 176.8237 | 95.0586
15.2792 | 190.0692 | 24.2431 | 145.1133 | 0.95484 | 176.7915 | 95.0346
15.2814 | 190.0002 | 24.4078 | 144.9256 | 0.95425 | 176.5923 | 95.0001
15.2838 | 189.9941 | 24.4421 | 144.8893 | 0.95406 | 176.555 | 94.9971
15.2864 | 190.2395 | 24.9285 | 144.4847 | 0.9555 | 176.1913 | 95.1198
15.289 | 190.338 | 24.5741 | 144.8719 | 0.95599 | 176.5949 | 95.169
15.2914 | 190.3104 | 24.8425 | 144.5943 | 0.95565 | 176.3127 | 95.1552
15.2939 | 190.2829 | 24.7383 | 144.6893 | 0.95532 | 176.4032 | 95.1415
15.2963 | 190.2345 | 24.8767 | 144.5348 | 0.95485 | 176.2406 | 95.1173
15.2988 | 190.165 | 25.1861 | 144.2022 | 0.95424 | 175.8964 | 95.0825
15.3011 | 190.1168 | 25.346 | 144.0263 | 0.95378 | 175.7124 | 95.0584
15.3035 | 190.0476 | 25.2172 | 144.132 | 0.95318 | 175.8066 | 95.0238
15.3059 | 190.0203 | 25.6506 | 143.6895 | 0.95286 | 175.3595 | 95.0101
15.3081 | 189.9934 | 25.2734 | 144.0577 | 0.95254 | 175.7233 | 94.9967
15.3105 | 189.9662 | 25.3495 | 143.9726 | 0.95222 | 175.6336 | 94.9831
15.3127 | 189.9183 | 25.3495 | 143.9566 | 0.95176 | 175.6096 | 94.9591
15.3154 | 190.1636 | 25.3829 | 144.005 | 0.9532 | 175.6989 | 95.0818
15.318 | 190.2197 | 25.7054 | 143.7012 | 0.95341 | 175.4045 | 95.1099
15.3206 | 190.2339 | 25.9338 | 143.4775 | 0.95333 | 175.1831 | 95.1169
15.3231 | 190.2063 | 26.0909 | 143.3112 | 0.953 | 175.0123 | 95.1032
15.3256 | 190.1368 | 26.2539 | 143.125 | 0.95239 | 174.8145 | 95.0684
15.3281 | 190.1093 | 26.2495 | 143.1203 | 0.95206 | 174.8051 | 95.0546
15.3305 | 190.0187 | 26.3035 | 143.0361 | 0.95131 | 174.7059 | 95.0094
15.3329 | 189.9704 | 26.2158 | 143.1077 | 0.95085 | 174.7694 | 94.9852
15.3354 | 189.9219 | 26.699 | 142.6083 | 0.95038 | 174.2619 | 94.9609
15.3379 | 189.8733 | 26.4352 | 142.8559 | 0.94991 | 174.5015 | 94.9367
15.3404 | 189.8458 | 26.4017 | 142.8802 | 0.94958 | 174.5212 | 94.9229
15.3429 | 189.8183 | 26.7386 | 142.5342 | 0.94924 | 174.1706 | 94.9092
15.3456 | 190.0634 | 26.7968 | 142.5577 | 0.95067 | 174.2349 | 95.0317
15.3485 | 190.1818 | 26.4014 | 142.9925 | 0.95126 | 174.6895 | 95.0909
15.3512 | 190.2375 | 26.127 | 143.2855 | 0.95146 | 174.9918 | 95.1188
15.354 | 190.2092 | 26.0311 | 143.372 | 0.9511 | 175.0735 | 95.1046
15.3567 | 190.1601 | 25.5262 | 143.8605 | 0.95061 | 175.5539 | 95.0801
15.3594 | 190.1741 | 25.1835 | 144.2079 | 0.95054 | 175.9035 | 95.087
15.3622 | 190.1248 | 25.0519 | 144.323 | 0.95004 | 176.0105 | 95.0624
15.3648 | 190.0759 | 24.6687 | 144.6899 | 0.94956 | 176.3692 | 95.0379
15.3674 | 190.027 | 24.6997 | 144.6426 | 0.94908 | 176.3138 | 95.0135
15.37 | 189.9573 | 24.421 | 144.8981 | 0.94847 | 176.5576 | 94.9786
15.3725 | 189.9086 | 24.0151 | 145.2878 | 0.948 | 176.9392 | 94.9543
15.3751 | 189.8599 | 24.098 | 145.1886 | 0.94752 | 176.8319 | 94.9299
15.3777 | 190.042 | 24.012 | 145.3353 | 0.94855 | 177.009 | 95.021
15.3806 | 190.1813 | 23.8889 | 145.5049 | 0.94927 | 177.2018 | 95.0907
15.3834 | 190.2161 | 24.03 | 145.3754 | 0.94933 | 177.078 | 95.108
15.3862 | 190.1878 | 23.9268 | 145.4691 | 0.94897 | 177.1671 | 95.0939
15.3889 | 190.1387 | 23.7308 | 145.6488 | 0.94849 | 177.3386 | 95.0694
15.3915 | 190.0898 | 23.9232 | 145.4401 | 0.94801 | 177.1217 | 95.0449
15.3942 | 190.0197 | 23.9502 | 145.3897 | 0.94739 | 177.0597 | 95.0099
15.3969 | 189.9707 | 24.3322 | 144.9914 | 0.9469 | 176.6531 | 94.9853
15.3996 | 189.9006 | 24.0606 | 145.2396 | 0.94628 | 176.8897 | 94.9503
15.4022 | 189.8519 | 24.3276 | 144.9564 | 0.94581 | 176.5984 | 94.926
15.4048 | 189.803 | 24.551 | 144.7167 | 0.94533 | 176.3505 | 94.9015
15.4074 | 189.7122 | 24.6979 | 144.5395 | 0.94458 | 176.1582 | 94.8561
15.4102 | 189.8309 | 24.6327 | 144.6443 | 0.94518 | 176.2827 | 94.9154
15.4132 | 190.0328 | 25.0695 | 144.2748 | 0.9463 | 175.9469 | 95.0164
15.4161 | 190.0463 | 24.8141 | 144.5347 | 0.94621 | 176.209 | 95.0231
15.4189 | 190.0808 | 24.806 | 144.5543 | 0.94626 | 176.2344 | 95.0404
15.4218 | 190.0733 | 24.8961 | 144.4617 | 0.94604 | 176.1406 | 95.0367
15.4247 | 190.0237 | 24.7645 | 144.5767 | 0.94554 | 176.2474 | 95.0119
15.4274 | 189.9956 | 24.5334 | 144.7985 | 0.94519 | 176.4644 | 94.9978
15.4302 | 189.9884 | 24.5385 | 144.791 | 0.94497 | 176.4557 | 94.9942
15.4329 | 189.9183 | 24.5718 | 144.7343 | 0.94436 | 176.3874 | 94.9592
15.4355 | 189.8904 | 24.0327 | 145.2641 | 0.94401 | 176.9125 | 94.9452
15.438 | 189.8837 | 24.3092 | 144.9854 | 0.94381 | 176.6327 | 94.9419
15.4407 | 189.8559 | 23.88 | 145.4053 | 0.94347 | 177.0479 | 94.9279
15.4432 | 189.8492 | 23.9052 | 145.3779 | 0.94327 | 177.0194 | 94.9246
15.4461 | 190.1353 | 23.6107 | 145.7677 | 0.94495 | 177.4569 | 95.0676
15.449 | 190.1908 | 23.1282 | 146.2687 | 0.94513 | 177.9672 | 95.0954
15.4517 | 190.1837 | 23.1855 | 146.2091 | 0.94492 | 177.9063 | 95.0918
15.4544 | 190.1556 | 22.9207 | 146.4645 | 0.94458 | 178.1571 | 95.0778
15.457 | 190.0858 | 22.6004 | 146.7615 | 0.94396 | 178.4425 | 95.0429
15.4595 | 190.0163 | 22.5954 | 146.7434 | 0.94336 | 178.4127 | 95.0081
15.462 | 189.9468 | 22.6351 | 146.6805 | 0.94276 | 178.3383 | 94.9734
15.4645 | 189.9192 | 22.7338 | 146.5726 | 0.94243 | 178.2258 | 94.9596
15.4669 | 189.8499 | 23.0855 | 146.1978 | 0.94183 | 177.8395 | 94.925
15.4695 | 189.8222 | 22.9359 | 146.3382 | 0.9415 | 177.9752 | 94.9111
15.4719 | 189.8159 | 23.3634 | 145.9086 | 0.94131 | 177.5446 | 94.908
15.4744 | 189.7255 | 23.562 | 145.6798 | 0.94058 | 177.3007 | 94.8627
15.4771 | 189.9701 | 23.8278 | 145.4956 | 0.94199 | 177.1573 | 94.9851
15.4798 | 190.0677 | 23.6714 | 145.6845 | 0.94246 | 177.3625 | 95.0339
15.4825 | 190.0816 | 24.0557 | 145.3048 | 0.94238 | 176.9851 | 95.0408
15.4852 | 190.0538 | 24.4484 | 144.9029 | 0.94204 | 176.5785 | 95.0269
15.4878 | 190.0049 | 24.2245 | 145.1105 | 0.94157 | 176.778 | 95.0025
15.4903 | 189.9772 | 24.4902 | 144.8355 | 0.94123 | 176.4984 | 94.9886
15.4928 | 189.8868 | 24.5817 | 144.7139 | 0.9405 | 176.3617 | 94.9434
15.4954 | 189.838 | 24.283 | 144.9963 | 0.94002 | 176.636 | 94.919
15.4978 | 189.7687 | 24.5556 | 144.7006 | 0.93943 | 176.3288 | 94.8844
15.5003 | 189.6993 | 24.4493 | 144.7838 | 0.93883 | 176.4004 | 94.8497
15.5027 | 189.672 | 24.5618 | 144.6622 | 0.93851 | 176.2742 | 94.836
15.5052 | 189.6446 | 24.3367 | 144.8782 | 0.93818 | 176.4856 | 94.8223
15.5078 | 189.9103 | 24.5741 | 144.7293 | 0.93974 | 176.381 | 94.9551
15.5105 | 190.008 | 24.0787 | 145.2573 | 0.9402 | 176.9253 | 95.004
15.5132 | 190.0639 | 23.9227 | 145.4319 | 0.9404 | 177.1092 | 95.0319
15.5158 | 190.0362 | 23.7408 | 145.6046 | 0.94007 | 177.2773 | 95.0181
15.5184 | 190.0083 | 23.5021 | 145.834 | 0.93973 | 177.5021 | 95.0042
15.5209 | 189.9599 | 23.6174 | 145.7026 | 0.93927 | 177.3625 | 94.9799
15.5233 | 189.9326 | 23.8273 | 145.4836 | 0.93895 | 177.139 | 94.9663
15.5257 | 189.9053 | 23.4445 | 145.8573 | 0.93862 | 177.5081 | 94.9526
15.5282 | 189.8359 | 23.2891 | 145.9895 | 0.93803 | 177.6288 | 94.9179
15.5305 | 189.8088 | 23.2593 | 146.0103 | 0.93771 | 177.6451 | 94.9044
15.5329 | 189.7605 | 23.0635 | 146.19 | 0.93726 | 177.8168 | 94.8803
15.5353 | 189.6915 | 22.7991 | 146.4314 | 0.93667 | 178.0467 | 94.8458
15.5376 | 189.8112 | 23.0008 | 146.2696 | 0.9373 | 177.9048 | 94.9056
15.5403 | 190.0137 | 23.1855 | 146.1524 | 0.93844 | 177.8213 | 95.0068
15.5428 | 190.0279 | 23.2612 | 146.0814 | 0.93838 | 177.7528 | 95.014
15.5455 | 190.0628 | 23.4373 | 145.917 | 0.93844 | 177.5941 | 95.0314
15.548 | 190.0353 | 23.2549 | 146.0902 | 0.93811 | 177.7627 | 95.0176
15.5506 | 189.9867 | 23.7521 | 145.5768 | 0.93765 | 177.2412 | 94.9933
15.5531 | 189.9173 | 23.689 | 145.6168 | 0.93705 | 177.2696 | 94.9586
15.5556 | 189.8477 | 23.8088 | 145.4738 | 0.93645 | 177.115 | 94.9238
15.558 | 189.7994 | 23.7697 | 145.4968 | 0.93599 | 177.13 | 94.8997
15.5604 | 189.7093 | 23.8143 | 145.4221 | 0.93527 | 177.0403 | 94.8546
15.5628 | 189.6611 | 23.8057 | 145.4147 | 0.93482 | 177.0248 | 94.8305
15.5652 | 189.6128 | 23.7273 | 145.477 | 0.93436 | 177.0791 | 94.8064
15.5677 | 189.6692 | 23.9719 | 145.2512 | 0.93457 | 176.8627 | 94.8346
15.5706 | 189.8922 | 24.0674 | 145.23 | 0.93584 | 176.8787 | 94.9461
15.5733 | 189.948 | 24.2259 | 145.0901 | 0.93603 | 176.7481 | 94.974
15.576 | 189.9826 | 23.9813 | 145.3462 | 0.93609 | 177.01 | 94.9913
15.5787 | 189.9757 | 23.9124 | 145.4128 | 0.93589 | 177.0755 | 94.9879
15.5812 | 189.9271 | 23.7656 | 145.5434 | 0.93542 | 177.1979 | 94.9635
15.5838 | 189.8783 | 23.812 | 145.4808 | 0.93495 | 177.1271 | 94.9391
15.5863 | 189.8508 | 23.4913 | 145.7923 | 0.93462 | 177.4341 | 94.9254
15.5887 | 189.7816 | 23.24 | 146.0205 | 0.93404 | 177.6508 | 94.8908
15.5911 | 189.7755 | 23.1787 | 146.0798 | 0.93386 | 177.7091 | 94.8878
15.5934 | 189.7275 | 23.1751 | 146.0674 | 0.93341 | 177.6886 | 94.8637
15.5956 | 189.6378 | 23.2031 | 146.0095 | 0.9327 | 177.6158 | 94.8189
15.598 | 189.6526 | 23.1805 | 146.037 | 0.93265 | 177.6458 | 94.8263
15.6005 | 189.8763 | 23.3854 | 145.9067 | 0.93394 | 177.5527 | 94.9381
15.6031 | 189.9324 | 23.208 | 146.1028 | 0.93414 | 177.7582 | 94.9662
15.6056 | 189.9257 | 23.1764 | 146.1322 | 0.93395 | 177.7864 | 94.9628
15.6082 | 189.9399 | 23.4296 | 145.8837 | 0.93389 | 177.5404 | 94.97
15.6107 | 189.8704 | 23.157 | 146.1331 | 0.93329 | 177.7782 | 94.9352
15.6132 | 189.822 | 23.2341 | 146.0399 | 0.93283 | 177.6769 | 94.911
15.6157 | 189.7736 | 23.4467 | 145.8112 | 0.93237 | 177.4401 | 94.8868
15.618 | 189.7048 | 23.4368 | 145.7981 | 0.9318 | 177.4156 | 94.8524
15.6203 | 189.6149 | 23.6467 | 145.5583 | 0.93108 | 177.1608 | 94.8075
15.6226 | 189.5669 | 23.64 | 145.549 | 0.93063 | 177.1434 | 94.7834
15.625 | 189.5396 | 24.1105 | 145.0694 | 0.93032 | 176.6593 | 94.7698
15.6274 | 189.4914 | 24.2502 | 144.9136 | 0.92986 | 176.4955 | 94.7457
15.6301 | 189.7358 | 24.1741 | 145.0712 | 0.93127 | 176.6938 | 94.8679
15.6328 | 189.8751 | 24.1087 | 145.183 | 0.932 | 176.8288 | 94.9375
15.6355 | 189.931 | 23.9629 | 145.3474 | 0.9322 | 177.0026 | 94.9655
15.6381 | 189.9032 | 23.7268 | 145.5743 | 0.93186 | 177.2248 | 94.9516
15.6407 | 189.9172 | 23.5674 | 145.7383 | 0.9318 | 177.3912 | 94.9586
15.6432 | 189.8479 | 23.1665 | 146.1161 | 0.93121 | 177.7574 | 94.9239
15.6457 | 189.7995 | 23.0689 | 146.1976 | 0.93075 | 177.8308 | 94.8997
15.648 | 189.7933 | 22.4996 | 146.7648 | 0.93057 | 178.3971 | 94.8967
15.6503 | 189.7036 | 22.6152 | 146.6193 | 0.92986 | 178.2366 | 94.8518
15.6525 | 189.6558 | 22.232 | 146.9866 | 0.92942 | 178.5959 | 94.8279
15.6549 | 189.6078 | 22.5256 | 146.677 | 0.92898 | 178.2783 | 94.8039
15.6571 | 189.5602 | 22.436 | 146.7507 | 0.92855 | 178.3441 | 94.7801
15.6594 | 189.7216 | 22.5441 | 146.6964 | 0.92944 | 178.3167 | 94.8608
15.6618 | 189.8827 | 22.5693 | 146.7249 | 0.93032 | 178.372 | 94.9413
15.6643 | 189.918 | 22.8544 | 146.4516 | 0.9304 | 178.1046 | 94.959
15.6668 | 189.9115 | 22.9112 | 146.3926 | 0.93021 | 178.0445 | 94.9557
15.6692 | 189.8842 | 23.0171 | 146.2776 | 0.9299 | 177.925 | 94.9421
15.6715 | 189.8153 | 23.0774 | 146.1944 | 0.92932 | 177.8302 | 94.9076
15.6738 | 189.7466 | 23.213 | 146.0359 | 0.92875 | 177.6603 | 94.8733
15.676 | 189.6988 | 23.6165 | 145.6164 | 0.92831 | 177.2329 | 94.8494
15.6783 | 189.6091 | 23.7048 | 145.4982 | 0.9276 | 177.0998 | 94.8046
15.6805 | 189.5613 | 24.17 | 145.0171 | 0.92716 | 176.6107 | 94.7807
15.6828 | 189.5135 | 24.1845 | 144.9867 | 0.92672 | 176.5723 | 94.7568
15.6849 | 189.4452 | 23.9957 | 145.1527 | 0.92616 | 176.7269 | 94.7226
15.6872 | 189.4183 | 24.2138 | 144.9256 | 0.92586 | 176.4954 | 94.7092
15.6897 | 189.6836 | 24.3872 | 144.8407 | 0.9274 | 176.4546 | 94.8418
15.6922 | 189.7608 | 24.215 | 145.0386 | 0.92774 | 176.6654 | 94.8804
15.6948 | 189.7959 | 24.2794 | 144.9859 | 0.92782 | 176.6186 | 94.898
15.6972 | 189.7894 | 24.2943 | 144.9688 | 0.92763 | 176.6004 | 94.8947
15.6996 | 189.7414 | 24.3407 | 144.9064 | 0.92719 | 176.53 | 94.8707
15.7018 | 189.7146 | 24.43 | 144.8082 | 0.92688 | 176.4273 | 94.8573
15.7042 | 189.6875 | 24.1263 | 145.1029 | 0.92657 | 176.7175 | 94.8438
15.7065 | 189.6395 | 24.1471 | 145.0661 | 0.92613 | 176.6727 | 94.8198
15.7087 | 189.6338 | 23.9976 | 145.2137 | 0.92596 | 176.8193 | 94.8169
15.711 | 189.6069 | 24.0322 | 145.1701 | 0.92566 | 176.7713 | 94.8035
15.7133 | 189.5799 | 23.789 | 145.4043 | 0.92535 | 177.0009 | 94.7899
15.7154 | 189.5325 | 24.0215 | 145.156 | 0.92492 | 176.7447 | 94.7662
15.718 | 189.8184 | 23.6751 | 145.5977 | 0.92659 | 177.2341 | 94.9092
15.7204 | 189.9167 | 23.4485 | 145.8571 | 0.92707 | 177.5098 | 94.9583
15.7229 | 189.952 | 23.1224 | 146.1949 | 0.92715 | 177.8536 | 94.976
15.7254 | 189.9245 | 22.7495 | 146.5587 | 0.92683 | 178.2128 | 94.9623
15.7277 | 189.8558 | 22.9571 | 146.3282 | 0.92626 | 177.9708 | 94.9279
15.73 | 189.766 | 22.7995 | 146.4558 | 0.92555 | 178.0835 | 94.883
15.7323 | 189.7601 | 22.826 | 146.4274 | 0.92538 | 178.054 | 94.88
15.7345 | 189.6914 | 23.1066 | 146.1239 | 0.92481 | 177.7391 | 94.8457
15.7368 | 189.6436 | 23.0008 | 146.2137 | 0.92437 | 177.821 | 94.8218
15.739 | 189.5958 | 23.0594 | 146.1392 | 0.92394 | 177.7385 | 94.7979
15.7413 | 189.5481 | 23.3436 | 145.8391 | 0.9235 | 177.4304 | 94.774
15.7435 | 189.5841 | 22.8062 | 146.3885 | 0.9236 | 177.9859 | 94.7921
15.7461 | 189.8281 | 23.1445 | 146.1315 | 0.925 | 177.7696 | 94.9141
15.7486 | 189.8634 | 23.4939 | 145.7939 | 0.92507 | 177.4378 | 94.9317
15.7511 | 189.8567 | 23.3242 | 145.9614 | 0.92488 | 177.6042 | 94.9284
15.7536 | 189.8293 | 23.5125 | 145.7639 | 0.92456 | 177.4021 | 94.9146
15.756 | 189.7393 | 23.4846 | 145.7618 | 0.92385 | 177.3851 | 94.8697
15.7584 | 189.6704 | 23.7029 | 145.5206 | 0.92328 | 177.1323 | 94.8352
15.7608 | 189.6014 | 24.0822 | 145.1183 | 0.9227 | 176.7185 | 94.8007
15.7632 | 189.5532 | 24.1597 | 145.0247 | 0.92225 | 176.6169 | 94.7766
15.7656 | 189.4842 | 24.0867 | 145.0747 | 0.92167 | 176.6554 | 94.7421
15.7678 | 189.4573 | 23.9863 | 145.1661 | 0.92137 | 176.7424 | 94.7287
15.7703 | 189.4092 | 24.0719 | 145.0645 | 0.92092 | 176.6327 | 94.7046
15.7727 | 189.3402 | 24.3213 | 144.7921 | 0.92035 | 176.3488 | 94.6701
15.7754 | 189.6255 | 24.3322 | 144.8763 | 0.92199 | 176.4806 | 94.8128
15.7781 | 189.7229 | 24.6389 | 144.6021 | 0.92245 | 176.2226 | 94.8615
15.7808 | 189.7367 | 24.0548 | 145.1908 | 0.92238 | 176.8136 | 94.8684
15.7835 | 189.7716 | 24.2138 | 145.0434 | 0.92245 | 176.672 | 94.8858
15.7862 | 189.7436 | 24.2858 | 144.9621 | 0.92211 | 176.586 | 94.8718
15.7887 | 189.6951 | 24.0327 | 145.199 | 0.92166 | 176.8149 | 94.8476
15.7912 | 189.6468 | 23.9102 | 145.3054 | 0.92121 | 176.9132 | 94.8234
15.7935 | 189.5988 | 23.7507 | 145.4489 | 0.92077 | 177.0487 | 94.7994
15.7959 | 189.4882 | 23.6201 | 145.5426 | 0.91993 | 177.124 | 94.7441
15.7981 | 189.4405 | 23.6093 | 145.5375 | 0.9195 | 177.1109 | 94.7202
15.8004 | 189.3927 | 23.6778 | 145.4531 | 0.91906 | 177.0186 | 94.6964
15.8025 | 189.3454 | 23.3976 | 145.7175 | 0.91864 | 177.2751 | 94.6727
15.805 | 189.5894 | 23.539 | 145.6575 | 0.92004 | 177.2557 | 94.7947
15.8076 | 189.7707 | 23.3732 | 145.8837 | 0.92103 | 177.5122 | 94.8854
15.8101 | 189.7849 | 23.6598 | 145.6018 | 0.92098 | 177.2327 | 94.8925
15.8126 | 189.7575 | 23.5998 | 145.6527 | 0.92066 | 177.2789 | 94.8787
15.8152 | 189.7299 | 23.6278 | 145.6155 | 0.92033 | 177.2371 | 94.8649
15.8176 | 189.6609 | 23.7444 | 145.4759 | 0.91976 | 177.086 | 94.8304
15.8198 | 189.5922 | 23.7457 | 145.4517 | 0.91919 | 177.0504 | 94.7961
15.8223 | 189.5859 | 23.8008 | 145.3945 | 0.91901 | 176.9921 | 94.7929
15.8245 | 189.4964 | 24.1353 | 145.0302 | 0.91832 | 176.6129 | 94.7482
15.8269 | 189.4483 | 23.9868 | 145.1626 | 0.91787 | 176.7373 | 94.7241
15.8293 | 189.4212 | 23.9484 | 145.192 | 0.91757 | 176.7622 | 94.7106
15.8314 | 189.3528 | 24.175 | 144.9426 | 0.91701 | 176.5014 | 94.6764
15.8338 | 189.4929 | 24.021 | 145.1433 | 0.91776 | 176.7254 | 94.7464
15.8364 | 189.674 | 24.0516 | 145.1731 | 0.91875 | 176.7854 | 94.837
15.839 | 189.6879 | 24.1119 | 145.1174 | 0.91868 | 176.7321 | 94.844
15.8416 | 189.6812 | 24.4871 | 144.74 | 0.91849 | 176.3535 | 94.8406
15.8441 | 189.6118 | 24.4515 | 144.7524 | 0.91791 | 176.3544 | 94.8059
15.8466 | 189.5635 | 24.2776 | 144.9102 | 0.91746 | 176.5042 | 94.7818
15.8489 | 189.4947 | 24.2808 | 144.8841 | 0.91689 | 176.4666 | 94.7474
15.8514 | 189.4257 | 24.2557 | 144.8862 | 0.91632 | 176.4572 | 94.7129
15.8536 | 189.378 | 24.2993 | 144.8267 | 0.91588 | 176.3897 | 94.689
15.8559 | 189.3512 | 24.374 | 144.7431 | 0.91558 | 176.3016 | 94.6756
15.8582 | 189.2615 | 24.2682 | 144.819 | 0.91488 | 176.3626 | 94.6308
15.8605 | 189.2136 | 24.4798 | 144.5914 | 0.91445 | 176.127 | 94.6068
15.863 | 189.3117 | 24.2602 | 144.8437 | 0.91493 | 176.3957 | 94.6559
15.8656 | 189.5345 | 24.634 | 144.5442 | 0.91618 | 176.1332 | 94.7672
15.8683 | 189.59 | 24.8213 | 144.3754 | 0.91637 | 175.9737 | 94.795
15.871 | 189.6038 | 24.5781 | 144.6232 | 0.9163 | 176.2238 | 94.8019
15.8736 | 189.5551 | 25.1257 | 144.0593 | 0.91585 | 175.6519 | 94.7776
15.8762 | 189.5066 | 24.9961 | 144.1728 | 0.91539 | 175.7572 | 94.7533
15.8787 | 189.479 | 25.1934 | 143.9663 | 0.91507 | 175.5461 | 94.7395
15.8813 | 189.4097 | 25.0735 | 144.0631 | 0.91449 | 175.6313 | 94.7048
15.8837 | 189.3823 | 24.4471 | 144.6803 | 0.91417 | 176.244 | 94.6911
15.8862 | 189.334 | 24.4421 | 144.6692 | 0.91373 | 176.2249 | 94.667
15.8886 | 189.3277 | 23.9399 | 145.1693 | 0.91355 | 176.7239 | 94.6638
15.8911 | 189.2794 | 23.8346 | 145.2585 | 0.9131 | 176.8051 | 94.6397
15.8935 | 189.3148 | 23.2003 | 145.9046 | 0.91319 | 177.4571 | 94.6574
15.8961 | 189.6001 | 22.8378 | 146.3622 | 0.91483 | 177.9623 | 94.8001
15.8988 | 189.6767 | 22.835 | 146.3906 | 0.91516 | 178.0034 | 94.8384
15.9015 | 189.6905 | 22.7802 | 146.45 | 0.91509 | 178.065 | 94.8452
15.9039 | 189.6631 | 22.5828 | 146.6382 | 0.91478 | 178.2487 | 94.8315
15.9064 | 189.6148 | 22.5472 | 146.6577 | 0.91433 | 178.2602 | 94.8074
15.9088 | 189.5458 | 22.3905 | 146.7914 | 0.91376 | 178.3824 | 94.7729
15.9113 | 189.4767 | 22.5256 | 146.6333 | 0.91318 | 178.2127 | 94.7383
15.9137 | 189.3869 | 22.8184 | 146.3106 | 0.91248 | 177.875 | 94.6934
15.916 | 189.339 | 22.9598 | 146.1532 | 0.91205 | 177.7097 | 94.6695
15.9185 | 189.2909 | 22.9765 | 146.1205 | 0.91161 | 177.669 | 94.6455
15.9208 | 189.2639 | 22.949 | 146.139 | 0.9113 | 177.683 | 94.632
15.923 | 189.2164 | 23.3625 | 145.7096 | 0.91088 | 177.2457 | 94.6082
15.9256 | 189.4599 | 23.8687 | 145.2846 | 0.91226 | 176.8613 | 94.73
15.9282 | 189.5575 | 23.8458 | 145.34 | 0.91272 | 176.933 | 94.7788
15.9308 | 189.5715 | 23.9222 | 145.2683 | 0.91266 | 176.8635 | 94.7857
15.9333 | 189.5441 | 24.0787 | 145.1027 | 0.91235 | 176.6933 | 94.772
15.9359 | 189.4954 | 24.0674 | 145.0977 | 0.91189 | 176.6803 | 94.7477
15.9384 | 189.4471 | 24.1736 | 144.9754 | 0.91145 | 176.55 | 94.7236
15.9409 | 189.3987 | 24.1105 | 145.0224 | 0.911 | 176.5888 | 94.6993
15.9434 | 189.3504 | 23.92 | 145.1968 | 0.91055 | 176.7552 | 94.6752
15.9458 | 189.3232 | 23.9615 | 145.1462 | 0.91025 | 176.7001 | 94.6616
15.9482 | 189.2752 | 23.5858 | 145.5059 | 0.90981 | 177.0518 | 94.6376
15.9506 | 189.248 | 23.3296 | 145.7531 | 0.9095 | 177.2944 | 94.624
15.953 | 189.221 | 23.6125 | 145.4612 | 0.9092 | 176.998 | 94.6105
15.9556 | 189.4852 | 23.4256 | 145.7361 | 0.9107 | 177.317 | 94.7426
15.9581 | 189.6245 | 23.1553 | 146.0529 | 0.91143 | 177.657 | 94.8123
15.9607 | 189.6178 | 23.144 | 146.0619 | 0.91124 | 177.6649 | 94.8089
15.9632 | 189.5904 | 22.9287 | 146.2681 | 0.91093 | 177.8665 | 94.7952
15.9656 | 189.5839 | 23.045 | 146.1496 | 0.91075 | 177.7469 | 94.7919
15.9681 | 189.473 | 23.3332 | 145.8245 | 0.90991 | 177.4033 | 94.7365
15.9706 | 189.4456 | 23.3143 | 145.8342 | 0.9096 | 177.4085 | 94.7228
15.9731 | 189.3974 | 23.3494 | 145.7831 | 0.90916 | 177.3493 | 94.6987
15.9754 | 189.3287 | 23.6921 | 145.4175 | 0.90859 | 176.9722 | 94.6643
15.9778 | 189.2391 | 23.4814 | 145.5983 | 0.9079 | 177.1382 | 94.6196
15.9801 | 189.1913 | 23.6846 | 145.3792 | 0.90747 | 176.911 | 94.5956
15.9824 | 189.1226 | 23.7457 | 145.2952 | 0.9069 | 176.8156 | 94.5613
15.9849 | 189.3037 | 24.0584 | 145.0428 | 0.9079 | 176.5935 | 94.6519
15.9875 | 189.4428 | 23.9844 | 145.1632 | 0.90862 | 176.737 | 94.7214
15.9901 | 189.4569 | 24.1732 | 144.9791 | 0.90856 | 176.5552 | 94.7284
15.9926 | 189.4295 | 24.0246 | 145.1186 | 0.90825 | 176.6901 | 94.7147
15.9951 | 189.4019 | 24.2776 | 144.8564 | 0.90793 | 176.4234 | 94.701
15.9976 | 189.312 | 24.1318 | 144.9722 | 0.90723 | 176.5242 | 94.656
16 | 189.2431 | 24.2898 | 144.7912 | 0.90666 | 176.3317 | 94.6215
16.0025 | 189.2366 | 24.5159 | 144.563 | 0.90648 | 176.1024 | 94.6183
16.005 | 189.2092 | 24.3736 | 144.6961 | 0.90617 | 176.231 | 94.6046
16.0074 | 189.1612 | 24.616 | 144.4377 | 0.90573 | 175.9646 | 94.5806
16.0098 | 189.1129 | 24.5429 | 144.4947 | 0.90529 | 176.0136 | 94.5565
16.0122 | 189.0651 | 24.8168 | 144.2049 | 0.90486 | 175.7158 | 94.5326
16.0147 | 189.142 | 25.0294 | 144.0179 | 0.9052 | 175.5416 | 94.571
16.0176 | 189.3427 | 25.2383 | 143.8759 | 0.90629 | 175.4331 | 94.6714
16.0203 | 189.4188 | 25.2465 | 143.8931 | 0.90661 | 175.4629 | 94.7094
16.0232 | 189.4321 | 25.2037 | 143.9403 | 0.90653 | 175.5124 | 94.7161
16.026 | 189.4248 | 25.2024 | 143.9392 | 0.90633 | 175.51 | 94.7124
16.0287 | 189.4177 | 25.0676 | 144.0716 | 0.90613 | 175.6412 | 94.7088
16.0313 | 189.3482 | 24.6656 | 144.4505 | 0.90555 | 176.0085 | 94.6741
16.0339 | 189.3205 | 24.5101 | 144.5967 | 0.90523 | 176.1501 | 94.6602
16.0365 | 189.2721 | 24.1583 | 144.9324 | 0.90478 | 176.4777 | 94.636
16.039 | 189.2237 | 23.9246 | 145.15 | 0.90433 | 176.6872 | 94.6118
16.0414 | 189.1967 | 24.0557 | 145.0099 | 0.90403 | 176.5426 | 94.5983
16.0438 | 189.1487 | 23.6625 | 145.3871 | 0.9036 | 176.9118 | 94.5743
16.0462 | 189.2048 | 23.4359 | 145.6324 | 0.90381 | 177.1665 | 94.6024
16.0489 | 189.4269 | 23.5948 | 145.5475 | 0.90505 | 177.1187 | 94.7135
16.0516 | 189.4821 | 23.8264 | 145.3343 | 0.90523 | 176.9147 | 94.7411
16.0542 | 189.4546 | 24.1524 | 144.9991 | 0.90492 | 176.5749 | 94.7273
16.0568 | 189.4268 | 24.1133 | 145.029 | 0.9046 | 176.6001 | 94.7134
16.0594 | 189.3782 | 23.803 | 145.3231 | 0.90415 | 176.8861 | 94.6891
16.062 | 189.3715 | 23.8124 | 145.3114 | 0.90396 | 176.8733 | 94.6857
16.0645 | 189.3024 | 23.8444 | 145.2564 | 0.90339 | 176.8068 | 94.6512
16.067 | 189.254 | 23.4734 | 145.6113 | 0.90295 | 177.1536 | 94.627
16.0694 | 189.2269 | 23.367 | 145.7086 | 0.90264 | 177.2464 | 94.6134
16.0719 | 189.1787 | 23.6814 | 145.3782 | 0.9022 | 176.9079 | 94.5893
16.0743 | 189.1098 | 23.6612 | 145.3754 | 0.90164 | 176.8937 | 94.5549
16.0767 | 189.0827 | 23.7606 | 145.267 | 0.90134 | 176.7807 | 94.5413
16.0794 | 189.3463 | 23.8512 | 145.2642 | 0.90283 | 176.822 | 94.6732
16.0821 | 189.4642 | 24.0723 | 145.0824 | 0.90341 | 176.6598 | 94.7321
16.0847 | 189.4783 | 24.0232 | 145.1362 | 0.90335 | 176.7159 | 94.7391
16.0872 | 189.4299 | 24.2048 | 144.9385 | 0.90291 | 176.5101 | 94.7149
16.0899 | 189.3605 | 24.1422 | 144.978 | 0.90233 | 176.538 | 94.6802
16.0923 | 189.3333 | 24.347 | 144.7641 | 0.90202 | 176.3196 | 94.6666
16.0947 | 189.2435 | 24.3781 | 144.7031 | 0.90133 | 176.2436 | 94.6217
16.0972 | 189.1953 | 24.3565 | 144.7086 | 0.90089 | 176.2411 | 94.5976
16.0996 | 189.1265 | 24.6353 | 144.4069 | 0.90033 | 175.9279 | 94.5632
16.102 | 189.0368 | 24.5564 | 144.4559 | 0.89964 | 175.962 | 94.5184
16.1044 | 189.0097 | 24.4593 | 144.5439 | 0.89933 | 176.0455 | 94.5048
16.1069 | 189.0031 | 24.2349 | 144.7661 | 0.89915 | 176.2667 | 94.5016
16.1095 | 189.2461 | 24.3768 | 144.7052 | 0.90051 | 176.2462 | 94.623
16.1122 | 189.3639 | 24.1656 | 144.9557 | 0.90109 | 176.5163 | 94.6819
16.1149 | 189.4192 | 23.8948 | 145.2449 | 0.90129 | 176.8148 | 94.7096
16.1176 | 189.3913 | 23.7354 | 145.395 | 0.90096 | 176.9602 | 94.6956
16.1202 | 189.3429 | 23.7913 | 145.323 | 0.90052 | 176.8801 | 94.6714
16.1227 | 189.3153 | 23.8971 | 145.208 | 0.90021 | 176.7606 | 94.6577
16.1251 | 189.2467 | 23.6174 | 145.4648 | 0.89965 | 177.006 | 94.6234
16.1276 | 189.1985 | 23.2716 | 145.7946 | 0.89921 | 177.3277 | 94.5993
16.13 | 189.1089 | 23.3237 | 145.7126 | 0.89852 | 177.2308 | 94.5545
16.1323 | 189.0612 | 23.5814 | 145.439 | 0.8981 | 176.9492 | 94.5306
16.1346 | 189.0344 | 23.5269 | 145.4846 | 0.89781 | 176.9903 | 94.5172
16.1369 | 188.9658 | 23.7462 | 145.2424 | 0.89725 | 176.7367 | 94.4829
16.1394 | 189.1258 | 23.4814 | 145.5605 | 0.8981 | 177.0815 | 94.5629
16.142 | 189.2853 | 23.9435 | 145.1516 | 0.89895 | 176.6992 | 94.6427
16.1446 | 189.2786 | 24.0061 | 145.0868 | 0.89876 | 176.6332 | 94.6393
16.1471 | 189.2927 | 23.916 | 145.1816 | 0.89871 | 176.7303 | 94.6463
16.1497 | 189.2651 | 23.9984 | 145.09 | 0.8984 | 176.6342 | 94.6326
16.1521 | 189.1963 | 24.225 | 144.8404 | 0.89784 | 176.3732 | 94.5982
16.1545 | 189.1484 | 24.2048 | 144.8447 | 0.89741 | 176.3694 | 94.5742
16.157 | 189.121 | 24.3556 | 144.6847 | 0.8971 | 176.2049 | 94.5605
16.1594 | 189.0314 | 24.4961 | 144.5144 | 0.89641 | 176.0196 | 94.5157
16.1618 | 188.9627 | 24.6029 | 144.3847 | 0.89585 | 175.8784 | 94.4813
16.1642 | 188.9561 | 24.4024 | 144.583 | 0.89567 | 176.0757 | 94.4781
16.1665 | 188.9294 | 24.2898 | 144.6867 | 0.89538 | 176.1749 | 94.4647
16.169 | 189.0061 | 24.1223 | 144.8797 | 0.89572 | 176.3807 | 94.503
16.1717 | 189.2278 | 23.8988 | 145.1771 | 0.89694 | 176.7151 | 94.6139
16.1745 | 189.3035 | 23.7228 | 145.3784 | 0.89725 | 176.929 | 94.6518
16.1772 | 189.3174 | 23.8088 | 145.297 | 0.89719 | 176.8499 | 94.6587
16.1796 | 189.2692 | 23.5895 | 145.5002 | 0.89676 | 177.0451 | 94.6346
16.1822 | 189.2001 | 23.3732 | 145.6935 | 0.89619 | 177.2268 | 94.6
16.1846 | 189.1105 | 23.5021 | 145.5347 | 0.8955 | 177.0532 | 94.5553
16.187 | 189.0626 | 23.449 | 145.5719 | 0.89507 | 177.0823 | 94.5313
16.1894 | 189.0146 | 23.5466 | 145.4583 | 0.89464 | 176.9607 | 94.5073
16.1917 | 188.9669 | 23.7949 | 145.1941 | 0.89422 | 176.6885 | 94.4834
16.1941 | 188.9191 | 23.58 | 145.393 | 0.8938 | 176.8796 | 94.4596
16.1964 | 188.8714 | 23.7678 | 145.1893 | 0.89337 | 176.6679 | 94.4357
16.1987 | 188.8238 | 23.8448 | 145.0965 | 0.89295 | 176.5671 | 94.4119
16.2014 | 189.1079 | 23.698 | 145.338 | 0.89456 | 176.8559 | 94.5539
16.2039 | 189.2259 | 23.8547 | 145.2206 | 0.89515 | 176.7583 | 94.613
16.2065 | 189.1982 | 23.9529 | 145.1132 | 0.89483 | 176.6462 | 94.5991
16.2091 | 189.1707 | 23.9502 | 145.1067 | 0.89452 | 176.6351 | 94.5853
16.2116 | 189.1433 | 24.0925 | 144.9553 | 0.89421 | 176.4792 | 94.5717
16.2141 | 189.0952 | 24.0778 | 144.9539 | 0.89378 | 176.4698 | 94.5476
16.2165 | 189.0678 | 24.098 | 144.9246 | 0.89347 | 176.4359 | 94.5339
16.2189 | 189.0199 | 23.8327 | 145.1739 | 0.89305 | 176.6773 | 94.51
16.2214 | 188.972 | 23.7769 | 145.2138 | 0.89262 | 176.7091 | 94.486
16.2238 | 188.9448 | 23.4458 | 145.5358 | 0.89232 | 177.0266 | 94.4724
16.226 | 188.9181 | 23.5669 | 145.4058 | 0.89203 | 176.8921 | 94.459
16.2284 | 188.9741 | 23.5963 | 145.3951 | 0.89224 | 176.8908 | 94.4871
16.2312 | 189.2579 | 23.1241 | 145.9619 | 0.89384 | 177.5048 | 94.6289
16.2339 | 189.3547 | 22.9075 | 146.2107 | 0.89429 | 177.7698 | 94.6773
16.2365 | 189.3479 | 22.9949 | 146.1211 | 0.8941 | 177.6791 | 94.674
16.2389 | 189.279 | 22.9183 | 146.1747 | 0.89354 | 177.7212 | 94.6395
16.2414 | 189.2309 | 23.0342 | 146.0428 | 0.89311 | 177.5812 | 94.6154
16.2439 | 189.162 | 23.1282 | 145.9258 | 0.89255 | 177.4528 | 94.581
16.2463 | 189.0933 | 23.2151 | 145.816 | 0.89199 | 177.3315 | 94.5466
16.2486 | 189.0455 | 23.2355 | 145.7797 | 0.89157 | 177.2873 | 94.5228
16.2509 | 188.9772 | 23.3841 | 145.6083 | 0.89103 | 177.1045 | 94.4886
16.2533 | 188.9085 | 23.4382 | 145.5313 | 0.89047 | 177.016 | 94.4542
16.2556 | 188.861 | 23.5792 | 145.3745 | 0.89006 | 176.8513 | 94.4305
16.2579 | 188.8132 | 23.6241 | 145.3136 | 0.88964 | 176.7825 | 94.4066
16.2604 | 189.0145 | 24.3163 | 144.6885 | 0.89074 | 176.191 | 94.5073
16.263 | 189.1739 | 23.9976 | 145.0604 | 0.89157 | 176.5893 | 94.5869
16.2656 | 189.1671 | 23.8192 | 145.2365 | 0.89139 | 176.7644 | 94.5836
16.2682 | 189.1602 | 24.03 | 145.0234 | 0.89121 | 176.5501 | 94.5801
16.2707 | 189.1121 | 24.1151 | 144.9223 | 0.89077 | 176.4409 | 94.556
16.2731 | 189.064 | 24.2771 | 144.7442 | 0.89034 | 176.2549 | 94.532
16.2755 | 189.0161 | 24.3263 | 144.6791 | 0.88992 | 176.1817 | 94.508
16.278 | 188.968 | 24.7217 | 144.2676 | 0.88949 | 175.7623 | 94.484
16.2804 | 188.8785 | 24.8489 | 144.1106 | 0.8888 | 175.5903 | 94.4392
16.2828 | 188.8306 | 24.9443 | 143.9992 | 0.88838 | 175.471 | 94.4153
16.2852 | 188.7829 | 24.7361 | 144.1915 | 0.88796 | 175.6553 | 94.3914
16.2877 | 188.7556 | 25.2938 | 143.6247 | 0.88766 | 175.084 | 94.3778
16.2901 | 188.8531 | 25.2289 | 143.7221 | 0.88812 | 175.1976 | 94.4265
16.2928 | 189.0327 | 24.8556 | 144.1553 | 0.88908 | 175.6608 | 94.5164
16.2956 | 189.1085 | 24.8331 | 144.2031 | 0.88939 | 175.7212 | 94.5543
16.2982 | 189.1016 | 24.8906 | 144.1433 | 0.8892 | 175.6602 | 94.5508
16.3009 | 189.0739 | 24.483 | 144.5416 | 0.88889 | 176.0539 | 94.5369
16.3035 | 189.0254 | 24.4753 | 144.5332 | 0.88845 | 176.0374 | 94.5127
16.3062 | 188.9767 | 24.2462 | 144.746 | 0.888 | 176.2422 | 94.4884
16.3088 | 188.9698 | 23.9844 | 145.0055 | 0.88782 | 176.5005 | 94.4849
16.3114 | 188.9215 | 23.711 | 145.2628 | 0.88738 | 176.7498 | 94.4608
16.3138 | 188.8944 | 23.4112 | 145.5536 | 0.88709 | 177.036 | 94.4472
16.3163 | 188.8877 | 23.1697 | 145.7929 | 0.88691 | 177.2741 | 94.4438
16.3186 | 188.8607 | 22.8865 | 146.0671 | 0.88661 | 177.5439 | 94.4304
16.3211 | 188.9373 | 22.5472 | 146.4319 | 0.88695 | 177.9214 | 94.4686
16.3239 | 189.1791 | 22.4117 | 146.648 | 0.88828 | 178.1779 | 94.5896
16.3265 | 189.193 | 22.0321 | 147.0322 | 0.88822 | 178.5644 | 94.5965
16.3291 | 189.2278 | 21.9333 | 147.1426 | 0.8883 | 178.6806 | 94.6139
16.3316 | 189.1795 | 21.978 | 147.0818 | 0.88786 | 178.6117 | 94.5897
16.3342 | 189.1104 | 22.0681 | 146.9687 | 0.8873 | 178.4871 | 94.5552
16.3366 | 189.0418 | 21.9383 | 147.0756 | 0.88675 | 178.5826 | 94.5209
16.339 | 188.9731 | 21.8753 | 147.1157 | 0.8862 | 178.6113 | 94.4866
16.3415 | 188.9043 | 22.1193 | 146.8488 | 0.88564 | 178.3328 | 94.4521
16.3438 | 188.8358 | 22.3558 | 146.5895 | 0.8851 | 178.0621 | 94.4179
16.3462 | 188.788 | 22.4834 | 146.4459 | 0.88467 | 177.9106 | 94.394
16.3486 | 188.761 | 22.6658 | 146.2545 | 0.88438 | 177.7147 | 94.3805
16.351 | 188.7339 | 22.9819 | 145.9294 | 0.88409 | 177.3851 | 94.367
16.3537 | 188.9967 | 23.3129 | 145.686 | 0.88555 | 177.1854 | 94.4983
16.3564 | 189.0726 | 23.2495 | 145.7747 | 0.88587 | 177.2868 | 94.5363
16.3589 | 189.0451 | 23.3278 | 145.6872 | 0.88556 | 177.1947 | 94.5225
16.3615 | 189.0174 | 23.4422 | 145.5636 | 0.88525 | 177.0665 | 94.5087
16.3641 | 188.9899 | 23.6423 | 145.3543 | 0.88494 | 176.8526 | 94.4949
16.3666 | 188.9211 | 23.7098 | 145.2639 | 0.88439 | 176.7507 | 94.4605
16.369 | 188.8524 | 23.9218 | 145.029 | 0.88384 | 176.5044 | 94.4262
16.3715 | 188.8249 | 24.3182 | 144.6234 | 0.88353 | 176.0943 | 94.4125
16.3739 | 188.7563 | 24.4965 | 144.4223 | 0.88298 | 175.8817 | 94.3782
16.3765 | 188.7081 | 24.5412 | 144.3615 | 0.88255 | 175.8128 | 94.354
16.379 | 188.7015 | 24.2678 | 144.6327 | 0.88238 | 176.083 | 94.3508
16.3814 | 188.6744 | 24.3151 | 144.5764 | 0.88208 | 176.0221 | 94.3372
16.384 | 188.875 | 24.0629 | 144.8954 | 0.88317 | 176.3746 | 94.4375
16.3868 | 189.0958 | 24.0417 | 144.9902 | 0.88436 | 176.5062 | 94.5479
16.3895 | 189.1303 | 23.7363 | 145.3071 | 0.88443 | 176.8289 | 94.5652
16.3921 | 189.1026 | 23.5827 | 145.4515 | 0.88412 | 176.9686 | 94.5513
16.3946 | 189.0544 | 23.3188 | 145.6993 | 0.88369 | 177.2084 | 94.5272
16.3971 | 189.0273 | 23.2643 | 145.7448 | 0.88339 | 177.2493 | 94.5136
16.3995 | 188.9585 | 23.1229 | 145.8633 | 0.88284 | 177.3563 | 94.4792
16.4019 | 188.9108 | 22.9396 | 146.0307 | 0.88242 | 177.5158 | 94.4554
16.4042 | 188.8424 | 23.1026 | 145.8449 | 0.88188 | 177.3186 | 94.4212
16.4065 | 188.7947 | 22.9134 | 146.0182 | 0.88146 | 177.484 | 94.3974
16.4089 | 188.7678 | 22.8761 | 146.0465 | 0.88117 | 177.5078 | 94.3839
16.4111 | 188.6996 | 23.3427 | 145.5572 | 0.88064 | 177.0071 | 94.3498
16.4135 | 188.7557 | 22.8896 | 146.029 | 0.88085 | 177.4883 | 94.3779
16.4162 | 188.956 | 23.2679 | 145.7174 | 0.88193 | 177.2101 | 94.478
16.4188 | 189.0321 | 23.5891 | 145.4216 | 0.88225 | 176.9269 | 94.516
16.4213 | 189.046 | 23.4634 | 145.5519 | 0.8822 | 177.0596 | 94.523
16.4239 | 189.0393 | 23.6463 | 145.3668 | 0.88202 | 176.8733 | 94.5196
16.4264 | 188.9911 | 23.3332 | 145.6638 | 0.88159 | 177.1623 | 94.4955
16.4289 | 188.9015 | 23.6499 | 145.3173 | 0.88091 | 176.8009 | 94.4508
16.4313 | 188.8537 | 23.4373 | 145.5139 | 0.88049 | 176.9895 | 94.4268
16.4337 | 188.7853 | 23.5354 | 145.393 | 0.87995 | 176.8573 | 94.3927
16.436 | 188.7584 | 23.6354 | 145.2841 | 0.87966 | 176.7438 | 94.3792
16.4383 | 188.7315 | 23.9142 | 144.9963 | 0.87937 | 176.4515 | 94.3657
16.4406 | 188.6426 | 23.7575 | 145.1234 | 0.87871 | 176.5638 | 94.3213
16.4429 | 188.6781 | 23.7764 | 145.1163 | 0.87881 | 176.5626 | 94.339
16.4454 | 188.9617 | 23.7417 | 145.2455 | 0.88039 | 176.7391 | 94.4808
16.448 | 188.9964 | 24.0606 | 144.9382 | 0.88047 | 176.4376 | 94.4982
16.4504 | 189.0106 | 23.938 | 145.0655 | 0.88042 | 176.5673 | 94.5053
16.4529 | 188.9833 | 24.1921 | 144.8023 | 0.88012 | 176.2995 | 94.4916
16.4553 | 188.9149 | 24.3705 | 144.6011 | 0.87958 | 176.0869 | 94.4574
16.4577 | 188.867 | 24.3056 | 144.6501 | 0.87916 | 176.1279 | 94.4335
16.4599 | 188.7989 | 24.348 | 144.585 | 0.87863 | 176.0514 | 94.3994
16.4623 | 188.7303 | 24.5245 | 144.3856 | 0.87808 | 175.8407 | 94.3652
16.4646 | 188.6621 | 24.4817 | 144.4057 | 0.87755 | 175.8494 | 94.3311
16.467 | 188.635 | 24.36 | 144.5183 | 0.87726 | 175.9575 | 94.3175
16.4693 | 188.5667 | 24.2173 | 144.6383 | 0.87672 | 176.066 | 94.2833
16.4717 | 188.602 | 23.9111 | 144.9562 | 0.87681 | 176.3899 | 94.301
16.4742 | 188.9062 | 23.9088 | 145.0599 | 0.87852 | 176.5443 | 94.4531
16.4768 | 188.9614 | 23.394 | 145.5931 | 0.87871 | 177.0867 | 94.4807
16.4793 | 188.9963 | 23.2134 | 145.7854 | 0.87879 | 177.2848 | 94.4982
16.4818 | 188.9898 | 23.2234 | 145.7732 | 0.87862 | 177.2715 | 94.4949
16.4841 | 188.9216 | 23.108 | 145.8659 | 0.87809 | 177.3528 | 94.4608
16.4865 | 188.8738 | 23.2485 | 145.7094 | 0.87767 | 177.1884 | 94.4369
16.4889 | 188.826 | 23.3183 | 145.6237 | 0.87725 | 177.0947 | 94.413
16.4912 | 188.7576 | 23.3819 | 145.5373 | 0.87671 | 176.9969 | 94.3788
16.4936 | 188.7098 | 23.5953 | 145.308 | 0.87629 | 176.7596 | 94.3549
16.496 | 188.6622 | 23.5638 | 145.3236 | 0.87588 | 176.7673 | 94.3311
16.4983 | 188.5939 | 23.3611 | 145.5035 | 0.87534 | 176.9358 | 94.2969
16.5006 | 188.5462 | 23.9133 | 144.9354 | 0.87493 | 176.3598 | 94.2731
16.5033 | 188.7671 | 23.7805 | 145.1419 | 0.87613 | 176.603 | 94.3835
16.5059 | 188.8637 | 23.8975 | 145.0571 | 0.87657 | 176.5344 | 94.4319
16.5085 | 188.8777 | 24.0458 | 144.9134 | 0.87652 | 176.393 | 94.4388
16.5113 | 188.8911 | 23.7769 | 145.1868 | 0.87645 | 176.6686 | 94.4455
16.5138 | 188.8636 | 24.1146 | 144.8399 | 0.87615 | 176.3172 | 94.4318
16.5164 | 188.774 | 24.0092 | 144.9155 | 0.87548 | 176.3778 | 94.387
16.5189 | 188.726 | 23.93 | 144.9787 | 0.87505 | 176.433 | 94.363
16.5213 | 188.678 | 24.2444 | 144.6483 | 0.87463 | 176.0946 | 94.339
16.5238 | 188.63 | 24.0688 | 144.8079 | 0.87421 | 176.2462 | 94.315
16.5262 | 188.5615 | 23.7611 | 145.0927 | 0.87367 | 176.5196 | 94.2807
16.5286 | 188.5344 | 23.6278 | 145.217 | 0.87338 | 176.6394 | 94.2672
16.531 | 188.4659 | 23.5998 | 145.2222 | 0.87284 | 176.6332 | 94.233
16.5337 | 188.6245 | 23.6866 | 145.1882 | 0.87365 | 176.6257 | 94.3123
16.5365 | 188.8036 | 23.8436 | 145.0909 | 0.87459 | 176.5582 | 94.4018
16.5393 | 188.8584 | 23.7755 | 145.1773 | 0.87477 | 176.6537 | 94.4292
16.542 | 188.8513 | 23.7214 | 145.229 | 0.87459 | 176.7042 | 94.4256
16.5447 | 188.8027 | 23.4939 | 145.4403 | 0.87415 | 176.9075 | 94.4014
16.5473 | 188.7129 | 23.748 | 145.1563 | 0.87347 | 176.6085 | 94.3565
16.5498 | 188.644 | 23.9426 | 144.9387 | 0.87292 | 176.3794 | 94.322
16.5525 | 188.6162 | 24.0291 | 144.843 | 0.87261 | 176.279 | 94.3081
16.555 | 188.5475 | 24.5353 | 144.3139 | 0.87206 | 175.7384 | 94.2737
16.5577 | 188.4991 | 24.3127 | 144.5203 | 0.87163 | 175.9369 | 94.2496
16.5601 | 188.4721 | 24.3745 | 144.4495 | 0.87134 | 175.8615 | 94.236
16.5625 | 188.4034 | 24.5646 | 144.2365 | 0.8708 | 175.6371 | 94.2017
16.5651 | 188.4381 | 24.692 | 144.1207 | 0.87087 | 175.527 | 94.219
16.5679 | 188.6585 | 24.9353 | 143.9509 | 0.87206 | 175.394 | 94.3293
16.5706 | 188.6926 | 24.9645 | 143.933 | 0.87212 | 175.3818 | 94.3463
16.5735 | 188.7265 | 25.1785 | 143.7303 | 0.87217 | 175.1847 | 94.3632
16.5763 | 188.719 | 25.0811 | 143.8252 | 0.87198 | 175.2784 | 94.3595
16.579 | 188.7118 | 24.873 | 144.0309 | 0.87179 | 175.4829 | 94.3559
16.5816 | 188.6428 | 24.752 | 144.1289 | 0.87124 | 175.5694 | 94.3214
16.5843 | 188.5944 | 24.5862 | 144.2786 | 0.87081 | 175.711 | 94.2972
16.5868 | 188.5463 | 24.2615 | 144.5873 | 0.87038 | 176.0116 | 94.2731
16.5894 | 188.5188 | 24.2245 | 144.6151 | 0.87008 | 176.0349 | 94.2594
16.5919 | 188.4707 | 23.9042 | 144.9194 | 0.86966 | 176.3311 | 94.2353
16.5943 | 188.4438 | 23.7006 | 145.114 | 0.86938 | 176.5213 | 94.2219
16.5967 | 188.4374 | 23.6612 | 145.1513 | 0.86921 | 176.5575 | 94.2187
16.5994 | 188.6994 | 23.5665 | 145.3333 | 0.87065 | 176.7832 | 94.3497
16.6021 | 188.7957 | 23.4899 | 145.442 | 0.87109 | 176.908 | 94.3979
16.6048 | 188.83 | 23.3561 | 145.5872 | 0.87115 | 177.0589 | 94.415
16.6074 | 188.8023 | 23.2626 | 145.6715 | 0.87085 | 177.1386 | 94.4012
16.6099 | 188.7542 | 23.5206 | 145.3975 | 0.87042 | 176.8565 | 94.3771
16.6124 | 188.6855 | 23.5026 | 145.3926 | 0.86988 | 176.8402 | 94.3428
16.6149 | 188.6583 | 23.5269 | 145.3592 | 0.86959 | 176.8022 | 94.3291
16.6173 | 188.5898 | 23.3003 | 145.563 | 0.86905 | 176.9946 | 94.2949
16.6197 | 188.5628 | 23.4873 | 145.367 | 0.86876 | 176.7941 | 94.2814
16.6222 | 188.5148 | 23.7466 | 145.0917 | 0.86834 | 176.5108 | 94.2574
16.6245 | 188.4468 | 23.8634 | 144.9522 | 0.86781 | 176.36 | 94.2234
16.6269 | 188.4197 | 23.729 | 145.0776 | 0.86753 | 176.4808 | 94.2098
16.6296 | 188.6816 | 24.1453 | 144.7486 | 0.86896 | 176.1955 | 94.3408
16.6323 | 188.7572 | 24.3903 | 144.5288 | 0.86927 | 175.9883 | 94.3786
16.635 | 188.7707 | 24.275 | 144.6486 | 0.86921 | 176.1104 | 94.3854
16.6376 | 188.7224 | 24.3763 | 144.5312 | 0.86879 | 175.9849 | 94.3612
16.6402 | 188.7154 | 24.1791 | 144.726 | 0.86861 | 176.1786 | 94.3577
16.6428 | 188.6671 | 24.2097 | 144.6793 | 0.86818 | 176.1239 | 94.3336
16.6454 | 188.619 | 24.1921 | 144.6809 | 0.86776 | 176.1174 | 94.3095
16.6478 | 188.5505 | 24.1034 | 144.7468 | 0.86722 | 176.1719 | 94.2753
16.6503 | 188.4819 | 24.3307 | 144.4966 | 0.86668 | 175.9103 | 94.241
16.6525 | 188.4139 | 24.3736 | 144.431 | 0.86615 | 175.8333 | 94.2069
16.6549 | 188.3455 | 24.361 | 144.4208 | 0.86562 | 175.8117 | 94.1727
16.6571 | 188.319 | 24.5218 | 144.2512 | 0.86535 | 175.6377 | 94.1595
16.6596 | 188.4572 | 24.5245 | 144.2946 | 0.86605 | 175.7041 | 94.2286
16.6622 | 188.5953 | 24.5871 | 144.278 | 0.86674 | 175.7105 | 94.2976
16.6648 | 188.6504 | 24.37 | 144.5135 | 0.86694 | 175.9552 | 94.3252
16.6673 | 188.6643 | 24.6812 | 144.2069 | 0.86689 | 175.6509 | 94.3321
16.6699 | 188.6162 | 24.8973 | 143.9748 | 0.86647 | 175.4108 | 94.3081
16.6724 | 188.5682 | 24.7587 | 144.0974 | 0.86605 | 175.5254 | 94.2841
16.6749 | 188.5201 | 24.9794 | 143.8606 | 0.86563 | 175.2807 | 94.2601
16.6776 | 188.4718 | 24.6992 | 144.1247 | 0.8652 | 175.5367 | 94.2359
16.68 | 188.4034 | 24.4061 | 144.395 | 0.86467 | 175.7956 | 94.2017
16.6821 | 188.3771 | 24.3096 | 144.4828 | 0.8644 | 175.879 | 94.1886
16.6845 | 188.3294 | 24.0106 | 144.7659 | 0.86399 | 176.1541 | 94.1647
16.6867 | 188.3029 | 23.8292 | 144.9384 | 0.86372 | 176.3223 | 94.1515
16.6892 | 188.4409 | 23.6966 | 145.117 | 0.86441 | 176.5239 | 94.2205
16.6918 | 188.6409 | 23.3115 | 145.5688 | 0.86548 | 177.009 | 94.3205
16.6942 | 188.6759 | 23.1314 | 145.7606 | 0.86556 | 177.2066 | 94.338
16.6967 | 188.69 | 23.0089 | 145.8878 | 0.86552 | 177.3361 | 94.345
16.6992 | 188.6626 | 23.195 | 145.6925 | 0.86522 | 177.1363 | 94.3313
16.7016 | 188.5735 | 22.9165 | 145.9413 | 0.86456 | 177.3703 | 94.2868
16.704 | 188.5258 | 23.2815 | 145.5604 | 0.86415 | 176.9814 | 94.2629
16.7064 | 188.4574 | 23.307 | 145.5121 | 0.86362 | 176.9217 | 94.2287
16.7087 | 188.3894 | 23.6714 | 145.1251 | 0.8631 | 176.5233 | 94.1947
16.711 | 188.3005 | 23.6643 | 145.1025 | 0.86244 | 176.486 | 94.1503
16.7134 | 188.2944 | 23.6323 | 145.1325 | 0.86229 | 176.5149 | 94.1472
16.7156 | 188.2057 | 23.785 | 144.9502 | 0.86164 | 176.3179 | 94.1029
16.7181 | 188.3232 | 24.1218 | 144.6526 | 0.86221 | 176.0398 | 94.1616
16.7207 | 188.5438 | 24.1136 | 144.7343 | 0.8634 | 176.1583 | 94.2719
16.7234 | 188.5986 | 24.3664 | 144.4998 | 0.86359 | 175.9329 | 94.2993
16.7259 | 188.5712 | 24.3015 | 144.5556 | 0.86329 | 175.9841 | 94.2856
16.7285 | 188.5642 | 24.4092 | 144.4455 | 0.86312 | 175.8729 | 94.2821
16.7311 | 188.5161 | 24.4871 | 144.3516 | 0.8627 | 175.771 | 94.2581
16.7336 | 188.4267 | 24.5601 | 144.2488 | 0.86203 | 175.6533 | 94.2134
16.7361 | 188.3995 | 24.5538 | 144.246 | 0.86174 | 175.6459 | 94.1997
16.7388 | 188.3304 | 24.42 | 144.3568 | 0.86119 | 175.7452 | 94.1652
16.7413 | 188.3031 | 24.3754 | 144.3923 | 0.8609 | 175.7762 | 94.1516
16.7438 | 188.2759 | 24.3651 | 144.3935 | 0.86061 | 175.7729 | 94.138
16.7462 | 188.2282 | 24.1393 | 144.6034 | 0.8602 | 175.9748 | 94.1141
16.7487 | 188.263 | 24.2299 | 144.5244 | 0.86028 | 175.9016 | 94.1315
16.7514 | 188.5449 | 24.0475 | 144.8008 | 0.86182 | 176.225 | 94.2725
16.7542 | 188.5789 | 23.4934 | 145.3662 | 0.86188 | 176.796 | 94.2894
16.7569 | 188.5924 | 23.6589 | 145.2052 | 0.86182 | 176.6373 | 94.2962
16.7596 | 188.5233 | 23.9953 | 144.8458 | 0.86127 | 176.2663 | 94.2616
16.7622 | 188.475 | 24.443 | 144.382 | 0.86085 | 175.7945 | 94.2375
16.7649 | 188.4061 | 24.352 | 144.45 | 0.8603 | 175.851 | 94.203
16.7674 | 188.3373 | 24.6164 | 144.1627 | 0.85976 | 175.5523 | 94.1687
16.7699 | 188.2688 | 24.5722 | 144.1841 | 0.85923 | 175.5622 | 94.1344
16.7723 | 188.2211 | 24.6038 | 144.1366 | 0.85882 | 175.5068 | 94.1106
16.7749 | 188.1937 | 24.3691 | 144.3621 | 0.85853 | 175.7278 | 94.0969
16.7773 | 188.1254 | 24.3777 | 144.3308 | 0.858 | 175.685 | 94.0627
16.7797 | 188.0984 | 24.6151 | 144.0844 | 0.85771 | 175.4341 | 94.0492
16.7824 | 188.3389 | 24.6906 | 144.089 | 0.859 | 175.4788 | 94.1694
16.7852 | 188.4554 | 24.4767 | 144.3418 | 0.85956 | 175.751 | 94.2277
16.7878 | 188.4691 | 24.3565 | 144.4665 | 0.8595 | 175.8781 | 94.2346
16.7905 | 188.4828 | 24.3917 | 144.4359 | 0.85945 | 175.8497 | 94.2414
16.793 | 188.4348 | 23.7592 | 145.0524 | 0.85903 | 176.4582 | 94.2174
16.7956 | 188.4074 | 24.0016 | 144.8009 | 0.85874 | 176.2021 | 94.2037
16.798 | 188.3595 | 23.7646 | 145.0219 | 0.85833 | 176.4151 | 94.1797
16.8005 | 188.3118 | 23.4774 | 145.2932 | 0.85792 | 176.6785 | 94.1559
16.8029 | 188.2846 | 23.3881 | 145.3734 | 0.85763 | 176.7542 | 94.1423
16.8053 | 188.2784 | 23.2007 | 145.5588 | 0.85748 | 176.9385 | 94.1392
16.8075 | 188.2105 | 23.1291 | 145.6077 | 0.85696 | 176.9761 | 94.1052
16.8098 | 188.2045 | 23.0928 | 145.642 | 0.85681 | 177.0095 | 94.1023
16.8122 | 188.4252 | 23.0153 | 145.7931 | 0.858 | 177.1973 | 94.2126
16.8147 | 188.5011 | 22.9895 | 145.8442 | 0.85832 | 177.261 | 94.2505
16.8173 | 188.5356 | 23.0157 | 145.8295 | 0.85839 | 177.2521 | 94.2678
16.8196 | 188.4881 | 23.077 | 145.7524 | 0.85799 | 177.1671 | 94.2441
16.8221 | 188.4196 | 22.7787 | 146.0278 | 0.85746 | 177.4311 | 94.2098
16.8246 | 188.3924 | 22.6685 | 146.129 | 0.85717 | 177.5277 | 94.1962
16.827 | 188.3241 | 22.7098 | 146.0649 | 0.85664 | 177.4522 | 94.162
16.8294 | 188.2558 | 23.2066 | 145.5453 | 0.85611 | 176.9213 | 94.1279
16.8318 | 188.2288 | 23.2864 | 145.4565 | 0.85583 | 176.828 | 94.1144
16.8341 | 188.1813 | 23.4134 | 145.3137 | 0.85543 | 176.6773 | 94.0907
16.8366 | 188.1337 | 23.58 | 145.1312 | 0.85502 | 176.4868 | 94.0668
16.839 | 188.1066 | 23.5215 | 145.1807 | 0.85474 | 176.5318 | 94.0533
16.8415 | 188.265 | 23.8822 | 144.8728 | 0.85555 | 176.2503 | 94.1325
16.8441 | 188.3819 | 23.8939 | 144.9001 | 0.85611 | 176.297 | 94.1909
16.8468 | 188.4368 | 24.0836 | 144.7287 | 0.8563 | 176.1348 | 94.2184
16.8494 | 188.4092 | 24.207 | 144.5961 | 0.85601 | 175.9976 | 94.2046
16.852 | 188.3816 | 24.1786 | 144.6153 | 0.85571 | 176.0122 | 94.1908
16.8545 | 188.3544 | 24.388 | 144.3968 | 0.85542 | 175.7892 | 94.1772
16.8569 | 188.2449 | 24.3015 | 144.4468 | 0.85465 | 175.8209 | 94.1224
16.8593 | 188.1972 | 24.6169 | 144.1155 | 0.85425 | 175.4817 | 94.0986
16.8618 | 188.1288 | 24.4543 | 144.2553 | 0.85371 | 175.6101 | 94.0644
16.8643 | 188.1016 | 24.8779 | 143.8226 | 0.85343 | 175.1729 | 94.0508
16.8667 | 188.0746 | 24.6218 | 144.0697 | 0.85315 | 175.4155 | 94.0373
16.8692 | 188.0267 | 24.4024 | 144.2732 | 0.85274 | 175.611 | 94.0134
16.8717 | 188.1644 | 24.0992 | 144.6223 | 0.85342 | 175.983 | 94.0822
16.8744 | 188.3842 | 23.739 | 145.0557 | 0.85459 | 176.4531 | 94.1921
16.877 | 188.4185 | 23.3273 | 145.4789 | 0.85466 | 176.8819 | 94.2092
16.8797 | 188.4734 | 23.0562 | 145.7683 | 0.85485 | 177.1805 | 94.2367
16.8822 | 188.4666 | 22.7697 | 146.0525 | 0.85468 | 177.4636 | 94.2333
16.8846 | 188.3984 | 22.6283 | 146.1712 | 0.85416 | 177.5709 | 94.1992
16.887 | 188.3301 | 22.663 | 146.1137 | 0.85363 | 177.5021 | 94.1651
16.8894 | 188.262 | 22.6432 | 146.1108 | 0.85311 | 177.4878 | 94.131
16.8916 | 188.1735 | 22.7035 | 146.021 | 0.85247 | 177.3833 | 94.0868
16.8939 | 188.1263 | 22.8463 | 145.8625 | 0.85208 | 177.2168 | 94.0631
16.8961 | 188.0997 | 22.74 | 145.9599 | 0.85181 | 177.3098 | 94.0498
16.8983 | 188.032 | 22.8135 | 145.8638 | 0.8513 | 177.2025 | 94.016
16.9007 | 188.0258 | 22.7914 | 145.8839 | 0.85114 | 177.2215 | 94.0129
16.9033 | 188.3282 | 23.2423 | 145.5338 | 0.8528 | 176.9218 | 94.1641
16.9058 | 188.3833 | 23.3571 | 145.4373 | 0.853 | 176.8346 | 94.1917
16.9084 | 188.3766 | 23.8507 | 144.9415 | 0.85283 | 176.3376 | 94.1883
16.9109 | 188.3494 | 23.6876 | 145.0955 | 0.85254 | 176.4871 | 94.1747
16.9134 | 188.3015 | 23.5697 | 145.1975 | 0.85213 | 176.5811 | 94.1508
16.9157 | 188.2335 | 23.8701 | 144.8744 | 0.85161 | 176.2466 | 94.1167
16.9181 | 188.2065 | 23.6707 | 145.0648 | 0.85133 | 176.4325 | 94.1032
16.9205 | 188.1589 | 23.8503 | 144.8693 | 0.85093 | 176.2291 | 94.0794
16.9228 | 188.0908 | 23.8427 | 144.8542 | 0.85041 | 176.2027 | 94.0454
16.925 | 188.0438 | 24.0656 | 144.6157 | 0.85002 | 175.9563 | 94.0219
16.9273 | 187.976 | 24.2759 | 144.3828 | 0.84951 | 175.7121 | 93.988
16.9296 | 187.9079 | 24.6389 | 143.9971 | 0.84899 | 175.3151 | 93.954
16.9321 | 188.1488 | 24.4714 | 144.2449 | 0.85029 | 175.603 | 94.0744
16.9347 | 188.2655 | 24.7357 | 144.0195 | 0.85084 | 175.397 | 94.1327
16.9372 | 188.3002 | 24.7718 | 143.9949 | 0.85092 | 175.3783 | 94.1501
16.9397 | 188.2523 | 24.7433 | 144.0075 | 0.85052 | 175.3829 | 94.1262
16.9422 | 188.2045 | 25.1983 | 143.5365 | 0.85011 | 174.904 | 94.1023
16.9446 | 188.1567 | 25.2789 | 143.44 | 0.8497 | 174.7995 | 94.0784
16.9471 | 188.0883 | 24.8218 | 143.8743 | 0.84918 | 175.2224 | 94.0442
16.9496 | 188.0405 | 24.715 | 143.9652 | 0.84877 | 175.3053 | 94.0203
16.952 | 188.0135 | 24.7532 | 143.918 | 0.84849 | 175.2536 | 94.0068
16.9543 | 187.9455 | 24.4543 | 144.1942 | 0.84797 | 175.5185 | 93.9728
16.9568 | 187.9185 | 24.4597 | 144.1798 | 0.84769 | 175.4996 | 93.9593
16.9592 | 187.9122 | 24.4489 | 144.1885 | 0.84754 | 175.5072 | 93.9561
16.9618 | 188.2144 | 24.3506 | 144.3875 | 0.84919 | 175.7566 | 94.1072
16.9644 | 188.3104 | 24.0223 | 144.7478 | 0.84962 | 176.1329 | 94.1552
16.967 | 188.3449 | 23.6291 | 145.1525 | 0.8497 | 176.5433 | 94.1724
16.9695 | 188.3381 | 23.7904 | 144.989 | 0.84953 | 176.3787 | 94.1691
16.972 | 188.2903 | 23.8408 | 144.9226 | 0.84912 | 176.3044 | 94.1452
16.9745 | 188.2425 | 23.3787 | 145.3688 | 0.84872 | 176.7426 | 94.1213
16.977 | 188.1739 | 23.1702 | 145.5544 | 0.84819 | 176.9168 | 94.087
16.9795 | 188.1261 | 23.1219 | 145.5868 | 0.84778 | 176.9412 | 94.0631
16.9818 | 188.0581 | 23.3228 | 145.3632 | 0.84726 | 176.7063 | 94.0291
16.9842 | 187.99 | 23.2837 | 145.3796 | 0.84674 | 176.7113 | 93.995
16.9867 | 187.9628 | 23.485 | 145.1693 | 0.84646 | 176.4964 | 93.9814
16.9891 | 187.9152 | 23.9222 | 144.7162 | 0.84606 | 176.0354 | 93.9576
16.9915 | 188.0324 | 23.9385 | 144.739 | 0.84663 | 176.0777 | 94.0162
16.9943 | 188.1899 | 24.0688 | 144.6612 | 0.84742 | 176.0261 | 94.0949
16.9969 | 188.2035 | 24.2349 | 144.4996 | 0.84737 | 175.8669 | 94.1018
16.9996 | 188.176 | 24.2759 | 144.4494 | 0.84707 | 175.8121 | 94.088
17.0022 | 188.1484 | 24.347 | 144.3691 | 0.84678 | 175.7272 | 94.0742
17.0047 | 188.1004 | 24.4579 | 144.2422 | 0.84637 | 175.5923 | 94.0502
17.0073 | 188.0319 | 24.6263 | 144.051 | 0.84584 | 175.3896 | 94.0159
17.0097 | 187.9843 | 24.4943 | 144.1671 | 0.84544 | 175.4978 | 93.9921
17.0122 | 187.9159 | 24.5569 | 144.0817 | 0.84492 | 175.4011 | 93.958
17.0146 | 187.8684 | 24.3975 | 144.2253 | 0.84452 | 175.5367 | 93.9342
17.0171 | 187.8206 | 25.0218 | 143.5851 | 0.84411 | 174.8885 | 93.9103
17.0195 | 187.7934 | 25.2064 | 143.3914 | 0.84383 | 174.6903 | 93.8967
17.0221 | 187.8896 | 24.8525 | 143.7774 | 0.84427 | 175.0923 | 93.9448
17.025 | 188.1084 | 24.7416 | 143.9612 | 0.84541 | 175.3126 | 94.0542
17.0279 | 188.1627 | 24.5709 | 144.15 | 0.84559 | 175.5104 | 94.0813
17.0306 | 188.1761 | 24.6069 | 144.1185 | 0.84553 | 175.4812 | 94.0881
17.0333 | 188.1687 | 24.3591 | 144.3638 | 0.84535 | 175.7253 | 94.0844
17.036 | 188.1412 | 24.1331 | 144.5806 | 0.84506 | 175.9375 | 94.0706
17.0385 | 188.0726 | 24.0966 | 144.5943 | 0.84453 | 175.9397 | 94.0363
17.041 | 188.0661 | 23.9466 | 144.7421 | 0.84437 | 176.0864 | 94.033
17.0435 | 188.0183 | 23.7994 | 144.8734 | 0.84397 | 176.2098 | 94.0092
17.0459 | 187.9913 | 24.0421 | 144.6217 | 0.84369 | 175.9536 | 93.9957
17.0482 | 187.9646 | 23.938 | 144.7169 | 0.84342 | 176.0443 | 93.9823
17.0506 | 187.917 | 24.0421 | 144.5969 | 0.84302 | 175.9164 | 93.9585
17.053 | 187.9106 | 23.6742 | 144.9627 | 0.84286 | 176.2811 | 93.9553
17.0557 | 188.1505 | 23.8183 | 144.8985 | 0.84413 | 176.257 | 94.0753
17.0583 | 188.2055 | 24.0111 | 144.7241 | 0.84433 | 176.0916 | 94.1027
17.0609 | 188.2191 | 24.3015 | 144.4382 | 0.84428 | 175.808 | 94.1095
17.0635 | 188.2121 | 24.1195 | 144.6179 | 0.84411 | 175.9866 | 94.1061
17.0661 | 188.1436 | 24.2039 | 144.5106 | 0.84358 | 175.8679 | 94.0718
17.0686 | 188.0547 | 23.9556 | 144.7293 | 0.84294 | 176.0717 | 94.0273
17.071 | 188.0069 | 24.2552 | 144.4138 | 0.84254 | 175.7483 | 94.0035
17.0734 | 187.9388 | 23.9917 | 144.6546 | 0.84202 | 175.9777 | 93.9694
17.0759 | 187.8707 | 24.4798 | 144.1438 | 0.8415 | 175.4555 | 93.9353
17.0783 | 187.7818 | 24.8064 | 143.7875 | 0.84086 | 175.0845 | 93.8909
17.0807 | 187.755 | 24.4843 | 144.1007 | 0.84059 | 175.3932 | 93.8775
17.0831 | 187.6869 | 24.9839 | 143.5784 | 0.84007 | 174.8596 | 93.8435
17.0858 | 187.9061 | 24.7763 | 143.8591 | 0.84122 | 175.1768 | 93.9531
17.0885 | 188.0224 | 25.0412 | 143.6329 | 0.84177 | 174.97 | 94.0112
17.0912 | 188.0564 | 24.8542 | 143.8313 | 0.84183 | 175.174 | 94.0282
17.0938 | 188.0495 | 25.0681 | 143.6151 | 0.84166 | 174.9566 | 94.0247
17.0963 | 187.981 | 25.1132 | 143.5471 | 0.84114 | 174.8773 | 93.9905
17.0989 | 187.8919 | 25.2137 | 143.4169 | 0.84049 | 174.7322 | 93.9459
17.1013 | 187.8238 | 25.4891 | 143.1188 | 0.83997 | 174.4228 | 93.9119
17.1039 | 187.7964 | 25.2991 | 143.2997 | 0.83969 | 174.5991 | 93.8982
17.1063 | 187.7281 | 25.3595 | 143.2165 | 0.83917 | 174.5046 | 93.8641
17.1089 | 187.7214 | 25.0443 | 143.5295 | 0.839 | 174.8164 | 93.8607
17.1114 | 187.694 | 25.0861 | 143.4786 | 0.83872 | 174.7609 | 93.847
17.1139 | 187.6669 | 24.524 | 144.0316 | 0.83844 | 175.3094 | 93.8334
17.1166 | 187.8245 | 24.5425 | 144.0657 | 0.83923 | 175.3697 | 93.9122
17.1194 | 188.0226 | 24.0088 | 144.6654 | 0.84025 | 176.0025 | 94.0113
17.1222 | 188.0564 | 24.0246 | 144.6609 | 0.84031 | 176.0036 | 94.0282
17.1247 | 188.0496 | 23.6274 | 145.0558 | 0.84014 | 176.3974 | 94.0248
17.1273 | 188.0221 | 23.6291 | 145.0449 | 0.83985 | 176.382 | 94.0111
17.1298 | 187.9744 | 23.4089 | 145.2492 | 0.83945 | 176.5783 | 93.9872
17.1323 | 187.9061 | 23.3395 | 145.2959 | 0.83893 | 176.6136 | 93.9531
17.1349 | 187.858 | 23.135 | 145.4843 | 0.83853 | 176.794 | 93.929
17.1373 | 187.7899 | 23.226 | 145.3706 | 0.83801 | 176.669 | 93.895
17.1398 | 187.7628 | 23.4309 | 145.1567 | 0.83773 | 176.4505 | 93.8814
17.1422 | 187.7153 | 23.6729 | 144.8989 | 0.83734 | 176.1847 | 93.8576
17.1447 | 187.6676 | 23.6215 | 144.9344 | 0.83694 | 176.2123 | 93.8338
17.1471 | 187.6612 | 23.7656 | 144.7881 | 0.83678 | 176.065 | 93.8306
17.1498 | 187.9213 | 23.6373 | 145.0031 | 0.83817 | 176.3234 | 93.9607
17.1524 | 187.9968 | 23.8165 | 144.8491 | 0.83848 | 176.1819 | 93.9984
17.1551 | 187.9691 | 24.111 | 144.5454 | 0.83819 | 175.8735 | 93.9845
17.1578 | 187.9414 | 24.0916 | 144.5555 | 0.8379 | 175.8791 | 93.9707
17.1603 | 187.8935 | 23.8377 | 144.7935 | 0.83749 | 176.109 | 93.9467
17.1628 | 187.8046 | 24.0255 | 144.576 | 0.83685 | 175.8768 | 93.9023
17.1654 | 187.7977 | 23.8516 | 144.7476 | 0.83668 | 176.0472 | 93.8988
17.168 | 187.7292 | 23.7209 | 144.8555 | 0.83616 | 176.1437 | 93.8646
17.1704 | 187.7021 | 23.7408 | 144.8266 | 0.83588 | 176.1102 | 93.851
17.1729 | 187.6955 | 23.4602 | 145.105 | 0.83572 | 176.3876 | 93.8478
17.1753 | 187.6069 | 23.5669 | 144.9687 | 0.83509 | 176.2366 | 93.8035
17.1777 | 187.6005 | 23.8893 | 144.6442 | 0.83494 | 175.911 | 93.8003
17.1804 | 187.9017 | 23.8148 | 144.8191 | 0.83656 | 176.136 | 93.9508
17.1831 | 187.9562 | 23.816 | 144.8361 | 0.83674 | 176.1621 | 93.9781
17.1858 | 187.9903 | 23.9529 | 144.7105 | 0.83681 | 176.0423 | 93.9952
17.1884 | 187.9628 | 23.9331 | 144.7212 | 0.83653 | 176.0483 | 93.9814
17.1909 | 187.8944 | 23.8943 | 144.7372 | 0.836 | 176.0529 | 93.9472
17.1934 | 187.8467 | 24.2602 | 144.3554 | 0.83561 | 175.6631 | 93.9233
17.1958 | 187.7786 | 24.257 | 144.3359 | 0.83509 | 175.6323 | 93.8893
17.1983 | 187.7104 | 24.211 | 144.3591 | 0.83458 | 175.6442 | 93.8552
17.2006 | 187.6426 | 24.4871 | 144.0604 | 0.83407 | 175.3342 | 93.8213
17.2031 | 187.6156 | 24.4128 | 144.1257 | 0.8338 | 175.395 | 93.8078
17.2055 | 187.5681 | 24.678 | 143.8447 | 0.8334 | 175.1061 | 93.7841
17.2078 | 187.5209 | 24.5934 | 143.9136 | 0.83302 | 175.167 | 93.7604
17.2105 | 187.8014 | 24.3506 | 144.2499 | 0.83451 | 175.5501 | 93.9007
17.2132 | 187.8969 | 23.989 | 144.6433 | 0.83494 | 175.9595 | 93.9485
17.2157 | 187.9312 | 23.9366 | 144.7071 | 0.83501 | 176.029 | 93.9656
17.2184 | 187.9448 | 23.8907 | 144.7576 | 0.83497 | 176.0817 | 93.9724
17.2209 | 187.9175 | 23.7715 | 144.8677 | 0.83468 | 176.1872 | 93.9587
17.2234 | 187.8287 | 23.5697 | 145.0399 | 0.83405 | 176.3447 | 93.9144
17.2257 | 187.7814 | 23.4427 | 145.1511 | 0.83366 | 176.448 | 93.8907
17.2281 | 187.7134 | 23.1863 | 145.3848 | 0.83315 | 176.6704 | 93.8567
17.2305 | 187.6661 | 23.0661 | 144.4893 | 0.83276 | 175.767 | 93.8331
17.2328 | 187.6394 | 23.1494 | 145.3971 | 0.83249 | 176.6703 | 93.8197
17.235 | 187.572 | 22.962 | 145.562 | 0.832 | 176.824 | 93.786
17.2373 | 187.5042 | 22.7751 | 145.7263 | 0.83149 | 176.977 | 93.7521
17.2397 | 187.621 | 23.2873 | 145.253 | 0.83205 | 176.5232 | 93.8105
17.2423 | 187.758 | 23.4864 | 145.0996 | 0.83272 | 176.3926 | 93.879
17.2448 | 187.7923 | 23.5291 | 145.0683 | 0.8328 | 176.3671 | 93.8962
17.2475 | 187.847 | 23.6854 | 144.9303 | 0.83299 | 176.2381 | 93.9235
17.25 | 187.7991 | 23.8719 | 144.7278 | 0.83259 | 176.0276 | 93.8995
17.2525 | 187.7309 | 24.0021 | 144.5749 | 0.83207 | 175.8634 | 93.8655
17.2551 | 187.7036 | 24.1393 | 144.4286 | 0.83179 | 175.7125 | 93.8518
17.2575 | 187.6354 | 24.4866 | 144.0585 | 0.83128 | 175.3311 | 93.8177
17.2599 | 187.5471 | 24.0228 | 144.4929 | 0.83065 | 175.7507 | 93.7735
17.2623 | 187.5199 | 24.2583 | 144.2483 | 0.83038 | 175.5017 | 93.76
17.2648 | 187.493 | 24.1462 | 144.3515 | 0.83011 | 175.6003 | 93.7465
17.2672 | 187.425 | 24.2646 | 144.2104 | 0.8296 | 175.4479 | 93.7125
17.2695 | 187.4599 | 24.1362 | 144.3504 | 0.82969 | 175.5938 | 93.73
17.2723 | 187.6989 | 23.7237 | 144.8426 | 0.83094 | 176.1258 | 93.8495
17.275 | 187.7739 | 23.9858 | 144.6055 | 0.83124 | 175.9012 | 93.887
17.2775 | 187.7877 | 23.876 | 144.7199 | 0.8312 | 176.0178 | 93.8938
17.2801 | 187.7809 | 23.9773 | 144.6163 | 0.83104 | 175.9131 | 93.8904
17.2825 | 187.7538 | 23.9404 | 144.6442 | 0.83076 | 175.9365 | 93.8769
17.285 | 187.6858 | 23.9818 | 144.5801 | 0.83025 | 175.8611 | 93.8429
17.2874 | 187.6587 | 23.8934 | 144.6595 | 0.82997 | 175.9359 | 93.8293
17.2898 | 187.5909 | 23.9903 | 144.54 | 0.82947 | 175.8051 | 93.7954
17.2922 | 187.5434 | 24.0602 | 144.4543 | 0.82908 | 175.7115 | 93.7717
17.2945 | 187.4962 | 23.952 | 144.5467 | 0.8287 | 175.7961 | 93.7481
17.2968 | 187.4489 | 23.9011 | 144.5819 | 0.82831 | 175.8234 | 93.7245
17.2991 | 187.3608 | 24.1917 | 144.2619 | 0.82769 | 175.4887 | 93.6804
17.3017 | 187.5798 | 24.0732 | 144.4534 | 0.82884 | 175.7167 | 93.7899
17.3041 | 187.6759 | 24.5907 | 143.9679 | 0.82927 | 175.2472 | 93.8379
17.3067 | 187.6896 | 24.4548 | 144.1084 | 0.82923 | 175.39 | 93.8448
17.3091 | 187.6422 | 24.8052 | 143.7422 | 0.82884 | 175.0159 | 93.8211
17.3116 | 187.6356 | 25.0119 | 143.5333 | 0.82868 | 174.8059 | 93.8178
17.3139 | 187.5678 | 25.2181 | 143.3045 | 0.82818 | 174.5658 | 93.7839
17.3162 | 187.5003 | 25.002 | 143.4981 | 0.82768 | 174.7481 | 93.7501
17.3185 | 187.4325 | 25.0051 | 143.4724 | 0.82718 | 174.7112 | 93.7163
17.3208 | 187.3855 | 25.1073 | 143.3545 | 0.8268 | 174.5854 | 93.6927
17.3231 | 187.3177 | 24.9299 | 143.5093 | 0.8263 | 174.729 | 93.6589
17.3255 | 187.3318 | 24.7272 | 143.7167 | 0.82626 | 174.9387 | 93.6659
17.3278 | 187.3051 | 24.5429 | 143.8921 | 0.826 | 175.1097 | 93.6526
17.3304 | 187.5241 | 24.3872 | 144.1208 | 0.82714 | 175.3748 | 93.762
17.3329 | 187.6609 | 23.965 | 144.5886 | 0.82781 | 175.8654 | 93.8304
17.3356 | 187.736 | 23.3585 | 145.2202 | 0.82812 | 176.5095 | 93.868
17.3381 | 187.7499 | 23.3368 | 145.2465 | 0.82808 | 176.5382 | 93.875
17.3405 | 187.7433 | 23.1003 | 145.4808 | 0.82792 | 176.7714 | 93.8717
17.3429 | 187.6756 | 23.2026 | 145.3559 | 0.82742 | 176.6352 | 93.8378
17.3453 | 187.6281 | 22.895 | 145.6477 | 0.82703 | 176.9191 | 93.8141
17.3476 | 187.5604 | 23.1183 | 145.4018 | 0.82653 | 176.6619 | 93.7802
17.3499 | 187.5337 | 23.0976 | 145.4136 | 0.82626 | 176.6692 | 93.7668
17.3522 | 187.4867 | 22.9715 | 145.5241 | 0.82589 | 176.7718 | 93.7433
17.3544 | 187.4398 | 23.1201 | 145.3598 | 0.82551 | 176.5998 | 93.7199
17.3567 | 187.3926 | 23.3859 | 145.0783 | 0.82513 | 176.3104 | 93.6963
17.3593 | 187.632 | 23.5272 | 145.0168 | 0.82639 | 176.2888 | 93.816
17.3619 | 187.707 | 23.5187 | 145.0503 | 0.82669 | 176.3348 | 93.8535
17.3645 | 187.7207 | 23.6539 | 144.9197 | 0.82665 | 176.2065 | 93.8604
17.3669 | 187.6936 | 23.3909 | 145.1736 | 0.82638 | 176.4559 | 93.8468
17.3695 | 187.6663 | 23.5985 | 144.9569 | 0.8261 | 176.2347 | 93.8332
17.372 | 187.5777 | 23.6544 | 144.8715 | 0.82547 | 176.1345 | 93.7889
17.3744 | 187.5508 | 23.7178 | 144.7991 | 0.8252 | 176.0576 | 93.7754
17.3767 | 187.5036 | 23.3967 | 145.1045 | 0.82482 | 176.3551 | 93.7518
17.3791 | 187.4562 | 23.4332 | 145.0522 | 0.82443 | 176.2949 | 93.7281
17.3814 | 187.4295 | 23.1544 | 145.3221 | 0.82417 | 176.5603 | 93.7147
17.3837 | 187.362 | 22.8639 | 145.5901 | 0.82367 | 176.8171 | 93.681
17.386 | 187.315 | 23.058 | 145.3803 | 0.82329 | 176.5995 | 93.6575
17.3885 | 187.4927 | 23.0837 | 145.4139 | 0.8242 | 176.6627 | 93.7464
17.3911 | 187.609 | 22.9084 | 145.6279 | 0.82474 | 176.8961 | 93.8045
17.3937 | 187.6225 | 22.9887 | 145.5521 | 0.8247 | 176.8225 | 93.8112
17.3963 | 187.6772 | 23.0819 | 145.4772 | 0.82489 | 176.7567 | 93.8386
17.3987 | 187.6296 | 23.1368 | 145.4064 | 0.8245 | 176.678 | 93.8148
17.4011 | 187.5617 | 23.299 | 145.2216 | 0.82399 | 176.4818 | 93.7808
17.4035 | 187.4733 | 23.4436 | 145.0475 | 0.82337 | 176.293 | 93.7366
17.4059 | 187.4056 | 23.7417 | 144.7268 | 0.82287 | 175.9611 | 93.7028
17.4083 | 187.3377 | 24.0952 | 144.3507 | 0.82237 | 175.5737 | 93.6689
17.4105 | 187.3112 | 24.2803 | 144.1568 | 0.82211 | 175.3753 | 93.6556
17.4129 | 187.2435 | 24.3587 | 144.0558 | 0.82161 | 175.2631 | 93.6218
17.4151 | 187.1965 | 24.6839 | 143.7149 | 0.82124 | 174.9144 | 93.5983
17.4176 | 187.3949 | 24.5186 | 143.9464 | 0.82226 | 175.1789 | 93.6975
17.4203 | 187.5312 | 24.6696 | 143.8408 | 0.82291 | 175.096 | 93.7656
17.4229 | 187.5449 | 24.5082 | 144.0068 | 0.82287 | 175.2643 | 93.7725
17.4254 | 187.5588 | 24.7776 | 143.742 | 0.82283 | 175.0018 | 93.7794
17.4278 | 187.5522 | 24.5474 | 143.97 | 0.82268 | 175.2287 | 93.7761
17.4302 | 187.505 | 24.5663 | 143.9354 | 0.8223 | 175.1862 | 93.7525
17.4326 | 187.4576 | 24.6277 | 143.8582 | 0.82191 | 175.1011 | 93.7288
17.4349 | 187.4105 | 24.5325 | 143.9377 | 0.82153 | 175.1727 | 93.7052
17.4371 | 187.3432 | 24.4078 | 144.0399 | 0.82104 | 175.2638 | 93.6716
17.4394 | 187.2757 | 24.0237 | 144.4015 | 0.82055 | 175.6141 | 93.6378
17.4416 | 187.2287 | 24.0173 | 144.3923 | 0.82017 | 175.5971 | 93.6144
17.4439 | 187.1612 | 24.2124 | 144.1747 | 0.81968 | 175.3682 | 93.5806
17.4463 | 187.3188 | 23.925 | 144.5146 | 0.82047 | 175.7344 | 93.6594
17.4489 | 187.4757 | 24.2611 | 144.2308 | 0.82125 | 175.4767 | 93.7378
17.4515 | 187.4689 | 23.934 | 144.5556 | 0.82109 | 175.8004 | 93.7344
17.454 | 187.4621 | 23.9818 | 144.5056 | 0.82093 | 175.7493 | 93.7311
17.4565 | 187.435 | 24.1727 | 144.3056 | 0.82066 | 175.5448 | 93.7175
17.459 | 187.3875 | 24.3664 | 144.0961 | 0.82027 | 175.3273 | 93.6937
17.4613 | 187.3198 | 24.1642 | 144.2757 | 0.81977 | 175.4957 | 93.6599
17.4638 | 187.2927 | 24.4848 | 143.9461 | 0.8195 | 175.1616 | 93.6464
17.4661 | 187.2253 | 24.3029 | 144.1055 | 0.81901 | 175.3097 | 93.6126
17.4684 | 187.1576 | 24.2516 | 144.1343 | 0.81851 | 175.3272 | 93.5788
17.4707 | 187.1105 | 24.3236 | 144.0466 | 0.81813 | 175.2316 | 93.5552
17.4731 | 187.0633 | 24.6642 | 143.6902 | 0.81775 | 174.8675 | 93.5317
17.4754 | 187.1186 | 24.5006 | 143.8723 | 0.81796 | 175.0587 | 93.5593
17.4779 | 187.3371 | 24.5898 | 143.8559 | 0.81909 | 175.0787 | 93.6685
17.4805 | 187.4122 | 24.8484 | 143.6223 | 0.8194 | 174.8577 | 93.7061
17.483 | 187.3849 | 24.733 | 143.7286 | 0.81912 | 174.9595 | 93.6925
17.4856 | 187.3577 | 24.6164 | 143.8362 | 0.81885 | 175.0624 | 93.6788
17.4882 | 187.3099 | 24.5497 | 143.8869 | 0.81846 | 175.1053 | 93.655
17.4907 | 187.2827 | 24.5389 | 143.8887 | 0.81818 | 175.1024 | 93.6413
17.4933 | 187.2349 | 24.3605 | 144.0511 | 0.81779 | 175.257 | 93.6175
17.4957 | 187.1876 | 24.1736 | 144.2223 | 0.8174 | 175.4202 | 93.5938
17.498 | 187.1609 | 23.8156 | 144.5714 | 0.81714 | 175.7649 | 93.5805
17.5004 | 187.1545 | 23.608 | 144.7768 | 0.81699 | 175.9693 | 93.5773
17.5027 | 187.1278 | 22.9012 | 145.4747 | 0.81673 | 176.6627 | 93.5639
17.5051 | 187.1216 | 22.4005 | 145.9734 | 0.81659 | 177.1603 | 93.5608
17.5076 | 187.4015 | 22.1014 | 146.3658 | 0.81807 | 177.5993 | 93.7007
17.5102 | 187.4766 | 21.991 | 146.5012 | 0.81838 | 177.7473 | 93.7383
17.5127 | 187.5109 | 22.0172 | 146.4864 | 0.81846 | 177.7383 | 93.7555
17.5151 | 187.4636 | 21.7474 | 146.7405 | 0.81807 | 177.9844 | 93.7318
17.5175 | 187.416 | 21.8875 | 146.5845 | 0.81769 | 177.8205 | 93.708
17.5199 | 187.3484 | 21.7869 | 146.6626 | 0.81719 | 177.8873 | 93.6742
17.5222 | 187.3013 | 21.9451 | 146.4887 | 0.81681 | 177.7055 | 93.6506
17.5246 | 187.2335 | 22.2172 | 146.194 | 0.81632 | 177.3995 | 93.6167
17.527 | 187.2271 | 22.4423 | 145.9667 | 0.81617 | 177.1712 | 93.6135
17.5293 | 187.1801 | 22.5612 | 145.8322 | 0.81579 | 177.0289 | 93.5901
17.5315 | 187.1127 | 22.5446 | 145.8263 | 0.8153 | 177.0118 | 93.5564
17.534 | 187.0654 | 23.1066 | 145.2485 | 0.81492 | 176.4261 | 93.5327
17.5365 | 187.3247 | 23.1336 | 145.308 | 0.81628 | 176.5287 | 93.6623
17.5391 | 187.3793 | 23.1431 | 145.3167 | 0.81647 | 176.5465 | 93.6896
17.5415 | 187.3931 | 23.2806 | 145.1838 | 0.81644 | 176.416 | 93.6966
17.544 | 187.3865 | 23.4922 | 144.97 | 0.81629 | 176.2011 | 93.6933
17.5464 | 187.2983 | 23.2355 | 145.1973 | 0.81567 | 176.4136 | 93.6491
17.5488 | 187.2716 | 23.6899 | 144.734 | 0.81541 | 175.9459 | 93.6358
17.5511 | 187.1836 | 23.7233 | 144.6712 | 0.8148 | 175.8685 | 93.5918
17.5534 | 187.116 | 23.8953 | 144.4767 | 0.81431 | 175.6627 | 93.558
17.5557 | 187.0895 | 24.1146 | 144.2486 | 0.81405 | 175.4301 | 93.5447
17.558 | 187.0219 | 23.8819 | 144.4587 | 0.81356 | 175.6291 | 93.511
17.5604 | 186.9746 | 23.9331 | 144.3918 | 0.81318 | 175.5542 | 93.4873
17.5627 | 186.989 | 23.916 | 144.4137 | 0.81315 | 175.5785 | 93.4945
17.5652 | 187.1871 | 24.0021 | 144.3936 | 0.81417 | 175.5914 | 93.5935
17.5677 | 187.2828 | 23.9417 | 144.4859 | 0.8146 | 175.6997 | 93.6414
17.5702 | 187.3578 | 24.0178 | 144.4348 | 0.81491 | 175.6611 | 93.6789
17.5725 | 187.3107 | 23.8543 | 144.5826 | 0.81453 | 175.801 | 93.6553
17.5749 | 187.3043 | 23.7056 | 144.7292 | 0.81438 | 175.9465 | 93.6521
17.5773 | 187.2776 | 23.8912 | 144.5347 | 0.81412 | 175.7476 | 93.6388
17.5796 | 187.21 | 23.5886 | 144.8147 | 0.81363 | 176.0164 | 93.605
17.5818 | 187.1428 | 23.5413 | 144.8396 | 0.81315 | 176.0301 | 93.5714
17.5841 | 187.0959 | 23.2355 | 145.1298 | 0.81277 | 176.3125 | 93.548
17.5863 | 187.0695 | 23.7214 | 144.6351 | 0.81252 | 175.8133 | 93.5347
17.5886 | 187.0225 | 23.4706 | 144.8702 | 0.81215 | 176.0407 | 93.5113
17.5909 | 186.955 | 23.4917 | 144.8266 | 0.81166 | 175.9858 | 93.4775
17.5933 | 187.1531 | 23.7299 | 144.6545 | 0.81267 | 175.8467 | 93.5766
17.596 | 187.33 | 23.9646 | 144.4787 | 0.81355 | 175.7004 | 93.665
17.5986 | 187.3027 | 23.8259 | 144.6083 | 0.81328 | 175.8255 | 93.6514
17.6012 | 187.3367 | 23.7538 | 144.6918 | 0.81335 | 175.9145 | 93.6683
17.6038 | 187.3297 | 23.5277 | 144.9155 | 0.81319 | 176.1371 | 93.6648
17.6063 | 187.2413 | 23.1769 | 145.2369 | 0.81257 | 176.4437 | 93.6206
17.6088 | 187.1938 | 23.3719 | 145.026 | 0.81219 | 176.225 | 93.5969
17.6113 | 187.1463 | 23.1958 | 145.1863 | 0.8118 | 176.3773 | 93.5731
17.6136 | 187.0378 | 23.3412 | 145.0047 | 0.81108 | 176.1777 | 93.5189
17.6159 | 186.9703 | 23.3976 | 144.9258 | 0.81059 | 176.0875 | 93.4851
17.6183 | 186.9436 | 23.5142 | 144.8003 | 0.81033 | 175.9576 | 93.4718
17.6207 | 186.8964 | 23.6093 | 144.6895 | 0.80995 | 175.8389 | 93.4482
17.6231 | 186.9922 | 23.7548 | 144.5759 | 0.81039 | 175.7413 | 93.4961
17.6259 | 187.2301 | 23.5083 | 144.9017 | 0.81161 | 176.1068 | 93.6151
17.6283 | 187.2644 | 23.8219 | 144.5996 | 0.81169 | 175.8103 | 93.6322
17.631 | 187.2574 | 23.9435 | 144.4756 | 0.81153 | 175.6852 | 93.6287
17.6336 | 187.23 | 24.1556 | 144.2544 | 0.81125 | 175.4594 | 93.615
17.6361 | 187.1416 | 23.9854 | 144.3951 | 0.81064 | 175.5854 | 93.5708
17.6385 | 187.0328 | 23.9786 | 144.3657 | 0.80991 | 175.5378 | 93.5164
17.641 | 187.0467 | 24.0858 | 144.2631 | 0.80987 | 175.4375 | 93.5233
17.6434 | 186.9994 | 24.0997 | 144.2334 | 0.80949 | 175.4 | 93.4997
17.6459 | 186.9724 | 24.062 | 144.2621 | 0.80923 | 175.4242 | 93.4862
17.6483 | 186.9455 | 23.725 | 144.5902 | 0.80896 | 175.7478 | 93.4728
17.6506 | 186.8985 | 23.871 | 144.4285 | 0.80859 | 175.5782 | 93.4492
17.6529 | 186.872 | 23.6066 | 144.6841 | 0.80834 | 175.8294 | 93.436
17.6555 | 187.1511 | 23.2939 | 145.0898 | 0.8098 | 176.2817 | 93.5756
17.6582 | 187.2259 | 23.1873 | 145.2213 | 0.8101 | 176.4257 | 93.613
17.6606 | 187.2604 | 23.2971 | 145.123 | 0.81018 | 176.3331 | 93.6302
17.663 | 187.2538 | 23.0616 | 145.3563 | 0.81003 | 176.5653 | 93.6269
17.6654 | 187.2271 | 22.967 | 145.442 | 0.80977 | 176.6466 | 93.6136
17.6677 | 187.1392 | 22.7787 | 145.601 | 0.80917 | 176.7909 | 93.5696
17.67 | 187.0923 | 22.8905 | 145.4736 | 0.8088 | 176.6556 | 93.5461
17.6723 | 187.0452 | 23.0739 | 145.2745 | 0.80843 | 176.4487 | 93.5226
17.6746 | 186.9777 | 23.1652 | 145.1607 | 0.80794 | 176.3236 | 93.4888
17.6768 | 186.9514 | 23.5485 | 144.7686 | 0.80769 | 175.9272 | 93.4757
17.679 | 186.9048 | 23.38 | 144.9216 | 0.80733 | 176.0724 | 93.4524
17.6814 | 186.919 | 23.4094 | 144.8969 | 0.8073 | 176.0501 | 93.4595
17.684 | 187.1572 | 23.5449 | 144.8408 | 0.80853 | 176.0337 | 93.5786
17.6865 | 187.2119 | 23.7953 | 144.6087 | 0.80872 | 175.8106 | 93.6059
17.689 | 187.2051 | 23.7597 | 144.642 | 0.80857 | 175.8428 | 93.6025
17.6915 | 187.178 | 23.9588 | 144.4339 | 0.8083 | 175.6302 | 93.589
17.694 | 187.1101 | 24.097 | 144.273 | 0.80781 | 175.4581 | 93.5551
17.6964 | 187.0629 | 24.0669 | 144.2874 | 0.80743 | 175.4645 | 93.5314
17.6988 | 186.9748 | 24.4024 | 143.9225 | 0.80682 | 175.085 | 93.4874
17.7012 | 186.9275 | 24.3439 | 143.9653 | 0.80644 | 175.1199 | 93.4638
17.7036 | 186.8598 | 24.5412 | 143.7454 | 0.80595 | 174.8887 | 93.4299
17.7059 | 186.8332 | 24.6979 | 143.5798 | 0.8057 | 174.7187 | 93.4166
17.7083 | 186.8268 | 24.511 | 143.7646 | 0.80555 | 174.9024 | 93.4134
17.7108 | 186.8202 | 24.0007 | 144.2727 | 0.8054 | 175.4094 | 93.4101
17.7134 | 187.0176 | 23.8476 | 144.4916 | 0.8064 | 175.6612 | 93.5088
17.7161 | 187.1328 | 23.6778 | 144.6998 | 0.80692 | 175.8886 | 93.5664
17.7188 | 187.1665 | 23.5624 | 144.8264 | 0.80699 | 176.0208 | 93.5832
17.7215 | 187.1593 | 23.321 | 145.0654 | 0.80683 | 176.2586 | 93.5796
17.7242 | 187.1523 | 23.4462 | 144.9379 | 0.80667 | 176.1299 | 93.5761
17.7267 | 187.1455 | 23.353 | 145.0288 | 0.80651 | 176.2197 | 93.5727
17.7292 | 187.1184 | 22.7314 | 145.6414 | 0.80625 | 176.8278 | 93.5592
17.7317 | 187.071 | 22.5648 | 145.7922 | 0.80587 | 176.9707 | 93.5355
17.734 | 187.0035 | 22.088 | 146.2465 | 0.80538 | 177.4138 | 93.5018
17.7363 | 186.9565 | 22.0568 | 146.262 | 0.80501 | 177.4214 | 93.4782
17.7388 | 186.9297 | 22.2058 | 146.1041 | 0.80475 | 177.259 | 93.4648
17.741 | 186.8828 | 22.0194 | 146.2749 | 0.80438 | 177.422 | 93.4414
17.7435 | 187.06 | 21.9901 | 146.3632 | 0.80527 | 177.5399 | 93.53
17.7463 | 187.1955 | 21.8739 | 146.5246 | 0.80591 | 177.7238 | 93.5977
17.7488 | 187.2499 | 22.2744 | 146.1422 | 0.8061 | 177.3506 | 93.625
17.7514 | 187.2227 | 22.3032 | 146.1044 | 0.80583 | 177.3081 | 93.6113
17.7539 | 187.1751 | 22.8468 | 145.5449 | 0.80544 | 176.7407 | 93.5875
17.7563 | 187.1278 | 22.8477 | 145.5282 | 0.80507 | 176.7162 | 93.5639
17.7587 | 187.0194 | 23.113 | 145.2268 | 0.80435 | 176.3967 | 93.5097
17.7611 | 186.9517 | 23.4143 | 144.9029 | 0.80386 | 176.0616 | 93.4759
17.7636 | 186.8841 | 23.5574 | 144.7373 | 0.80337 | 175.8846 | 93.442
17.7658 | 186.8168 | 23.6472 | 144.6251 | 0.80289 | 175.7612 | 93.4084
17.7681 | 186.7902 | 23.6989 | 144.5645 | 0.80263 | 175.6962 | 93.3951
17.7704 | 186.7434 | 24.1038 | 144.144 | 0.80227 | 175.2679 | 93.3717
17.7727 | 186.8188 | 24.0898 | 144.1831 | 0.80259 | 175.3196 | 93.4094
17.7754 | 187.0157 | 24.2381 | 144.1005 | 0.80357 | 175.2697 | 93.5078
17.7779 | 187.0499 | 24.0309 | 144.3191 | 0.80365 | 175.4941 | 93.525
17.7806 | 187.0835 | 24.5564 | 143.8048 | 0.80372 | 174.9854 | 93.5418
17.7832 | 187.0767 | 24.2661 | 144.0928 | 0.80357 | 175.2723 | 93.5384
17.7857 | 187.0293 | 24.1358 | 144.2073 | 0.80319 | 175.3789 | 93.5147
17.7881 | 186.9819 | 23.8535 | 144.4738 | 0.80281 | 175.6374 | 93.4909
17.7906 | 186.9753 | 23.7205 | 144.6046 | 0.80266 | 175.7671 | 93.4876
17.7929 | 186.9079 | 23.0729 | 145.2297 | 0.80218 | 176.381 | 93.4539
17.7953 | 186.9017 | 23.2134 | 145.0872 | 0.80204 | 176.2374 | 93.4508
17.7975 | 186.8752 | 23.3251 | 144.9666 | 0.80178 | 176.1125 | 93.4376
17.7999 | 186.8078 | 23.0715 | 145.1978 | 0.8013 | 176.3324 | 93.4039
17.8021 | 186.802 | 23.0657 | 145.2016 | 0.80117 | 176.3353 | 93.401
17.8045 | 187.1014 | 23.1305 | 145.2366 | 0.80274 | 176.4202 | 93.5507
17.8069 | 187.1358 | 22.9607 | 145.4179 | 0.80282 | 176.6072 | 93.5679
17.8094 | 187.1496 | 22.9098 | 145.4734 | 0.80279 | 176.665 | 93.5748
17.8119 | 187.1225 | 22.6685 | 145.7057 | 0.80253 | 176.8928 | 93.5613
17.8143 | 187.0549 | 22.808 | 145.5436 | 0.80204 | 176.7195 | 93.5275
17.8166 | 186.9875 | 22.7977 | 145.5315 | 0.80156 | 176.6961 | 93.4938
17.8189 | 186.8999 | 22.9553 | 145.3447 | 0.80096 | 176.4947 | 93.45
17.8212 | 186.8531 | 23.008 | 145.2764 | 0.8006 | 176.4185 | 93.4265
17.8236 | 186.8059 | 22.9697 | 145.2989 | 0.80022 | 176.4332 | 93.4029
17.8258 | 186.7795 | 23.3278 | 144.932 | 0.79997 | 176.0619 | 93.3897
17.8282 | 186.7529 | 23.3647 | 144.8863 | 0.79972 | 176.0117 | 93.3764
17.8305 | 186.7059 | 23.2495 | 144.9858 | 0.79935 | 176.1034 | 93.3529
17.8331 | 186.9436 | 23.548 | 144.7665 | 0.80057 | 175.9238 | 93.4718
17.8358 | 187.059 | 23.6418 | 144.7112 | 0.8011 | 175.8877 | 93.5295
17.8384 | 187.052 | 23.6319 | 144.7188 | 0.80094 | 175.8941 | 93.526
17.8409 | 187.0452 | 23.762 | 144.5864 | 0.80079 | 175.7606 | 93.5226
17.8434 | 186.957 | 23.8769 | 144.4421 | 0.80018 | 175.6016 | 93.4785
17.8458 | 186.9098 | 24.1583 | 144.145 | 0.79981 | 175.2966 | 93.4549
17.8484 | 186.8418 | 24.0956 | 144.185 | 0.79931 | 175.3253 | 93.4209
17.8508 | 186.7742 | 24.3591 | 143.899 | 0.79883 | 175.028 | 93.3871
17.8532 | 186.7067 | 24.5807 | 143.6549 | 0.79834 | 174.7726 | 93.3533
17.8556 | 186.7003 | 24.7582 | 143.4752 | 0.7982 | 174.5919 | 93.3501
17.8579 | 186.6329 | 24.4038 | 143.8072 | 0.79772 | 174.9126 | 93.3164
17.8603 | 186.6063 | 24.5087 | 143.6934 | 0.79746 | 174.7944 | 93.3031
17.8627 | 186.7426 | 24.5001 | 143.7474 | 0.79812 | 174.8712 | 93.3713
17.8654 | 186.8781 | 24.6309 | 143.6618 | 0.79876 | 174.8081 | 93.439
17.8681 | 186.932 | 24.616 | 143.6947 | 0.79894 | 174.85 | 93.466
17.8706 | 186.9252 | 24.8317 | 143.4767 | 0.79879 | 174.6309 | 93.4626
17.8732 | 186.9184 | 24.8664 | 143.4397 | 0.79863 | 174.5928 | 93.4592
17.8757 | 186.8709 | 24.6016 | 143.6887 | 0.79825 | 174.8338 | 93.4354
17.8782 | 186.8235 | 24.2006 | 144.0739 | 0.79788 | 175.2111 | 93.4117
17.8807 | 186.8169 | 24.0461 | 144.2262 | 0.79773 | 175.3623 | 93.4084
17.8831 | 186.7493 | 23.8254 | 144.4244 | 0.79725 | 175.5493 | 93.3747
17.8855 | 186.7225 | 23.6866 | 144.5542 | 0.79699 | 175.6747 | 93.3613
17.8878 | 186.6961 | 23.5742 | 144.6578 | 0.79674 | 175.7739 | 93.3481
17.8899 | 186.6292 | 23.6854 | 144.5243 | 0.79627 | 175.6292 | 93.3146
17.8924 | 186.745 | 23.5746 | 144.6737 | 0.79681 | 175.7979 | 93.3725
17.8949 | 186.9624 | 23.3008 | 145.02 | 0.79791 | 176.1804 | 93.4812
17.8974 | 187.0169 | 23.6319 | 144.7071 | 0.7981 | 175.8766 | 93.5085
17.8999 | 187.0307 | 23.4125 | 144.9311 | 0.79807 | 176.1028 | 93.5153
17.9023 | 186.9835 | 23.5917 | 144.7361 | 0.7977 | 175.9 | 93.4917
17.9047 | 186.916 | 23.5832 | 144.7221 | 0.79721 | 175.8748 | 93.458
17.9071 | 186.8688 | 23.6463 | 144.6433 | 0.79684 | 175.7881 | 93.4344
17.9094 | 186.8218 | 23.4778 | 144.7961 | 0.79648 | 175.9331 | 93.4109
17.9117 | 186.7343 | 23.8889 | 144.3559 | 0.79589 | 175.4782 | 93.3671
17.9139 | 186.6672 | 23.6296 | 144.5928 | 0.79541 | 175.704 | 93.3336
17.9163 | 186.6202 | 23.6423 | 144.5644 | 0.79505 | 175.6678 | 93.3101
17.9185 | 186.5531 | 23.6871 | 144.4973 | 0.79457 | 175.5894 | 93.2765
17.9208 | 186.6489 | 24.0746 | 144.1417 | 0.79501 | 175.2498 | 93.3244
17.9234 | 186.8252 | 23.7904 | 144.4847 | 0.79587 | 175.6222 | 93.4126
17.926 | 186.8592 | 23.8962 | 144.3902 | 0.79595 | 175.5334 | 93.4296
17.9285 | 186.8729 | 24.2195 | 144.0715 | 0.79592 | 175.217 | 93.4365
17.931 | 186.8661 | 23.8287 | 144.46 | 0.79577 | 175.6044 | 93.4331
17.9334 | 186.7986 | 24.1791 | 144.0871 | 0.79528 | 175.2202 | 93.3993
17.9358 | 186.7514 | 23.9335 | 144.317 | 0.79491 | 175.4422 | 93.3757
17.9382 | 186.7654 | 23.8705 | 144.3846 | 0.79488 | 175.5122 | 93.3827
17.9406 | 186.7184 | 23.3963 | 144.8432 | 0.79452 | 175.9629 | 93.3592
17.9428 | 186.6717 | 23.7786 | 144.4453 | 0.79416 | 175.5572 | 93.3358
17.9451 | 186.6453 | 23.8309 | 144.3842 | 0.79391 | 175.4917 | 93.3226
17.9474 | 186.578 | 23.7308 | 144.4619 | 0.79343 | 175.5582 | 93.289
17.9496 | 186.5314 | 23.9705 | 144.2066 | 0.79308 | 175.2952 | 93.2657
17.9522 | 186.7893 | 23.989 | 144.2741 | 0.7944 | 175.4057 | 93.3947
17.9547 | 186.864 | 23.8448 | 144.4432 | 0.7947 | 175.5872 | 93.432
17.9573 | 186.8979 | 23.9755 | 144.3238 | 0.79478 | 175.4734 | 93.4489
17.9598 | 186.9114 | 24.0092 | 144.2946 | 0.79474 | 175.4465 | 93.4557
17.9624 | 186.8232 | 24.0862 | 144.1882 | 0.79414 | 175.3254 | 93.4116
17.9649 | 186.7555 | 24.2138 | 144.038 | 0.79365 | 175.1639 | 93.3777
17.9673 | 186.7287 | 24.2129 | 144.03 | 0.7934 | 175.1515 | 93.3644
17.9697 | 186.6409 | 24.7614 | 143.4522 | 0.7928 | 174.559 | 93.3204
17.972 | 186.5532 | 24.1673 | 144.0171 | 0.79221 | 175.1093 | 93.2766
17.9745 | 186.5263 | 24.2195 | 143.9559 | 0.79195 | 175.0436 | 93.2631
17.977 | 186.4993 | 24.3511 | 143.8153 | 0.79169 | 174.8985 | 93.2496
17.9794 | 186.4522 | 24.3542 | 143.7965 | 0.79132 | 174.8719 | 93.2261
17.9821 | 186.7096 | 24.2084 | 144.0281 | 0.79264 | 175.1464 | 93.3548
17.9848 | 186.8245 | 24.0876 | 144.1872 | 0.79316 | 175.3247 | 93.4123
17.9874 | 186.8582 | 24.0156 | 144.2705 | 0.79323 | 175.4135 | 93.4291
17.9901 | 186.851 | 23.7665 | 144.5172 | 0.79307 | 175.659 | 93.4255
17.9926 | 186.8037 | 23.5272 | 144.7407 | 0.7927 | 175.8747 | 93.4019
17.995 | 186.736 | 23.4363 | 144.809 | 0.79221 | 175.9317 | 93.368
17.9975 | 186.6684 | 22.9814 | 145.2414 | 0.79173 | 176.3528 | 93.3342
17.9999 | 186.6214 | 23.1269 | 145.0802 | 0.79136 | 176.1838 | 93.3107
18.0022 | 186.5745 | 23.2246 | 144.9669 | 0.791 | 176.0627 | 93.2873
18.0045 | 186.5479 | 23.0436 | 145.139 | 0.79075 | 176.2304 | 93.274
18.0069 | 186.501 | 23.0847 | 145.0823 | 0.79039 | 176.1658 | 93.2505
18.009 | 186.4545 | 22.9805 | 145.171 | 0.79003 | 176.2467 | 93.2272
18.0115 | 186.5903 | 23.0008 | 145.196 | 0.79068 | 176.2944 | 93.2952
18.0141 | 186.7667 | 23.0892 | 145.1664 | 0.79154 | 176.2941 | 93.3833
18.0166 | 186.8209 | 23.1341 | 145.1395 | 0.79173 | 176.2763 | 93.4104
18.0192 | 186.7734 | 23.2473 | 145.0105 | 0.79136 | 176.1394 | 93.3867
18.0216 | 186.7059 | 23.1364 | 145.0989 | 0.79088 | 176.2166 | 93.353
18.0241 | 186.679 | 23.4495 | 144.7768 | 0.79062 | 175.89 | 93.3395
18.0266 | 186.6113 | 23.6047 | 144.5991 | 0.79013 | 175.701 | 93.3057
18.0289 | 186.5441 | 23.5754 | 144.606 | 0.78966 | 175.6966 | 93.272
18.0312 | 186.4971 | 23.7872 | 144.3785 | 0.7893 | 175.4614 | 93.2486
18.0335 | 186.4301 | 24.097 | 144.0464 | 0.78883 | 175.118 | 93.215
18.0358 | 186.3425 | 24.0503 | 144.0639 | 0.78824 | 175.1209 | 93.1712
18.0382 | 186.3363 | 24.1677 | 143.9444 | 0.7881 | 175.0004 | 93.1681
18.0406 | 186.4314 | 24.2719 | 143.8719 | 0.78852 | 174.9438 | 93.2157
18.0432 | 186.6076 | 24.3024 | 143.9001 | 0.78939 | 175.0014 | 93.3038
18.0458 | 186.682 | 24.288 | 143.9393 | 0.78968 | 175.053 | 93.341
18.0485 | 186.6545 | 24.3425 | 143.8757 | 0.78941 | 174.9847 | 93.3272
18.0511 | 186.6271 | 24.3326 | 143.8764 | 0.78915 | 174.981 | 93.3136
18.0538 | 186.5998 | 24.106 | 144.0939 | 0.78888 | 175.1939 | 93.2999
18.0563 | 186.5319 | 24.1561 | 144.0212 | 0.78839 | 175.1099 | 93.266
18.0589 | 186.5046 | 24.1642 | 144.004 | 0.78813 | 175.0881 | 93.2523
18.0615 | 186.4775 | 23.9345 | 144.2247 | 0.78787 | 175.3042 | 93.2387
18.064 | 186.4707 | 23.6702 | 144.4867 | 0.78772 | 175.5651 | 93.2353
18.0665 | 186.4437 | 23.1693 | 144.9786 | 0.78746 | 176.0526 | 93.2219
18.069 | 186.4168 | 22.8666 | 145.2723 | 0.7872 | 176.3418 | 93.2084
18.0715 | 186.4915 | 22.8315 | 146.3323 | 0.78751 | 177.4142 | 93.2457
18.0743 | 186.7484 | 22.4459 | 145.8036 | 0.78881 | 176.9283 | 93.3742
18.077 | 186.7616 | 21.987 | 146.2669 | 0.78876 | 177.3938 | 93.3808
18.0796 | 186.7952 | 21.9919 | 146.2732 | 0.78883 | 177.4057 | 93.3976
18.0821 | 186.7884 | 22.0649 | 146.1979 | 0.78869 | 177.3293 | 93.3942
18.0845 | 186.7006 | 21.9951 | 146.2384 | 0.7881 | 177.3552 | 93.3503
18.0871 | 186.6328 | 22.0239 | 146.187 | 0.78761 | 177.2925 | 93.3164
18.0896 | 186.6059 | 21.8965 | 146.3055 | 0.78735 | 177.4064 | 93.3029
18.0919 | 186.5387 | 22.4297 | 145.7499 | 0.78688 | 176.8396 | 93.2693
18.0943 | 186.4713 | 22.4239 | 145.7332 | 0.7864 | 176.8117 | 93.2356
18.0967 | 186.4242 | 22.6126 | 145.5288 | 0.78604 | 176.5995 | 93.2121
18.0991 | 186.3771 | 22.7364 | 145.3893 | 0.78567 | 176.4522 | 93.1886
18.1015 | 186.3302 | 22.7571 | 145.353 | 0.78531 | 176.408 | 93.1651
18.1042 | 186.5466 | 22.9973 | 145.1849 | 0.78639 | 176.276 | 93.2733
18.1068 | 186.6209 | 22.7626 | 145.4444 | 0.78669 | 176.5479 | 93.3105
18.1095 | 186.6544 | 22.9909 | 145.2272 | 0.78675 | 176.3363 | 93.3272
18.1121 | 186.627 | 23.0859 | 145.1231 | 0.78649 | 176.2276 | 93.3135
18.1147 | 186.5593 | 23.3436 | 144.8428 | 0.786 | 175.936 | 93.2796
18.1172 | 186.4915 | 23.4332 | 144.7306 | 0.78552 | 175.8125 | 93.2457
18.1197 | 186.4239 | 23.5912 | 144.5501 | 0.78504 | 175.6207 | 93.2119
18.1221 | 186.3565 | 23.7368 | 144.382 | 0.78456 | 175.4415 | 93.1783
18.1244 | 186.3096 | 23.639 | 144.4642 | 0.7842 | 175.5158 | 93.1548
18.1269 | 186.2624 | 23.8323 | 144.2552 | 0.78384 | 175.2989 | 93.1312
18.1292 | 186.2155 | 23.6702 | 144.4016 | 0.78348 | 175.4376 | 93.1078
18.1317 | 186.1685 | 23.952 | 144.1042 | 0.78311 | 175.1322 | 93.0842
18.1343 | 186.4256 | 23.7313 | 144.4106 | 0.78442 | 175.4815 | 93.2128
18.1369 | 186.4999 | 23.8183 | 144.3483 | 0.78471 | 175.4316 | 93.2499
18.1395 | 186.5134 | 24.0404 | 144.1307 | 0.78468 | 175.2163 | 93.2567
18.1421 | 186.5064 | 24.2101 | 143.9587 | 0.78452 | 175.0431 | 93.2532
18.1446 | 186.4589 | 24.3578 | 143.7952 | 0.78415 | 174.8717 | 93.2295
18.1473 | 186.4113 | 24.3263 | 143.8108 | 0.78378 | 174.8793 | 93.2056
18.1497 | 186.4047 | 23.9156 | 144.2193 | 0.78363 | 175.2867 | 93.2023
18.1523 | 186.3572 | 23.7831 | 144.336 | 0.78326 | 175.3955 | 93.1786
18.1547 | 186.3102 | 23.498 | 144.6054 | 0.7829 | 175.6571 | 93.1551
18.157 | 186.2633 | 23.3621 | 144.7257 | 0.78254 | 175.7696 | 93.1317
18.1594 | 186.2366 | 23.0436 | 145.0353 | 0.78229 | 176.0747 | 93.1183
18.1616 | 186.1901 | 22.4324 | 145.631 | 0.78194 | 176.6627 | 93.0951
18.1643 | 186.4675 | 22.8581 | 145.2977 | 0.78335 | 176.3756 | 93.2337
18.1668 | 186.5825 | 22.4199 | 145.7743 | 0.78388 | 176.8714 | 93.2913
18.1694 | 186.596 | 22.4978 | 145.7009 | 0.78384 | 176.8002 | 93.298
18.1718 | 186.5488 | 22.5653 | 145.6176 | 0.78347 | 176.7091 | 93.2744
18.1744 | 186.5014 | 22.3688 | 145.7983 | 0.7831 | 176.8819 | 93.2507
18.1767 | 186.4545 | 22.568 | 145.5835 | 0.78274 | 176.6593 | 93.2273
18.1791 | 186.3872 | 22.5897 | 145.5394 | 0.78227 | 176.6039 | 93.1936
18.1815 | 186.3401 | 22.758 | 145.3554 | 0.78191 | 176.4121 | 93.1701
18.1839 | 186.273 | 22.8495 | 145.2415 | 0.78144 | 176.287 | 93.1365
18.1863 | 186.226 | 22.6959 | 145.3794 | 0.78108 | 176.4171 | 93.113
18.1886 | 186.1994 | 23.108 | 144.9585 | 0.78083 | 175.9917 | 93.0997
18.1909 | 186.1325 | 23.0391 | 145.0051 | 0.78036 | 176.0271 | 93.0662
18.1934 | 186.3287 | 23.0985 | 145.0111 | 0.78133 | 176.0659 | 93.1644
18.1961 | 186.4841 | 22.9062 | 145.2552 | 0.78208 | 176.3359 | 93.2421
18.1988 | 186.5175 | 23.5903 | 144.5822 | 0.78214 | 175.6685 | 93.2588
18.2013 | 186.5107 | 23.2787 | 144.8915 | 0.782 | 175.9766 | 93.2553
18.2039 | 186.4227 | 23.4467 | 144.6942 | 0.7814 | 175.7646 | 93.2113
18.2064 | 186.3956 | 23.5408 | 144.5911 | 0.78114 | 175.657 | 93.1978
18.2089 | 186.3077 | 23.7822 | 144.3204 | 0.78056 | 175.3717 | 93.1539
18.2114 | 186.2806 | 23.5449 | 144.5486 | 0.7803 | 175.5954 | 93.1403
18.214 | 186.2129 | 23.6255 | 144.4455 | 0.77982 | 175.481 | 93.1065
18.2165 | 186.2061 | 23.6499 | 144.4188 | 0.77967 | 175.4532 | 93.1031
18.2191 | 186.179 | 23.92 | 144.1397 | 0.77941 | 175.1695 | 93.0895
18.2216 | 186.1318 | 23.3732 | 144.6707 | 0.77905 | 175.6927 | 93.0659
18.2242 | 186.2669 | 23.3472 | 144.7418 | 0.77968 | 175.7862 | 93.1334
18.227 | 186.4624 | 22.9742 | 145.1799 | 0.78063 | 176.257 | 93.2312
18.2296 | 186.5163 | 22.8946 | 145.2775 | 0.78081 | 176.3635 | 93.2581
18.2322 | 186.5095 | 22.6396 | 145.5302 | 0.78067 | 176.6151 | 93.2547
18.2348 | 186.4821 | 22.7458 | 145.4149 | 0.7804 | 176.4953 | 93.2411
18.2372 | 186.4148 | 22.772 | 145.3663 | 0.77993 | 176.4354 | 93.2074
18.2396 | 186.3678 | 22.8541 | 145.2685 | 0.77957 | 176.3298 | 93.1839
18.2419 | 186.321 | 22.5932 | 145.5138 | 0.77921 | 176.5673 | 93.1605
18.2443 | 186.2742 | 22.5644 | 145.527 | 0.77886 | 176.5727 | 93.1371
18.2467 | 186.2678 | 22.5247 | 145.5646 | 0.77872 | 176.6092 | 93.1339
18.2489 | 186.2009 | 22.5391 | 145.5279 | 0.77826 | 176.5613 | 93.1004
18.2512 | 186.1543 | 22.7189 | 145.3325 | 0.77791 | 176.3582 | 93.0771
18.2535 | 186.2292 | 22.7756 | 145.3008 | 0.77822 | 176.339 | 93.1146
18.2561 | 186.4252 | 22.5193 | 145.6224 | 0.77918 | 176.6933 | 93.2126
18.2587 | 186.4588 | 22.8504 | 145.3025 | 0.77925 | 176.379 | 93.2294
18.2611 | 186.4727 | 22.7688 | 145.3888 | 0.77923 | 176.4675 | 93.2363
18.2636 | 186.4052 | 23.0706 | 145.0645 | 0.77875 | 176.132 | 93.2026
18.2659 | 186.3381 | 22.9913 | 145.1214 | 0.77828 | 176.1777 | 93.169
18.2684 | 186.3112 | 23.3358 | 144.7679 | 0.77803 | 175.8198 | 93.1556
18.2707 | 186.2238 | 23.0963 | 144.9783 | 0.77745 | 176.0156 | 93.1119
18.273 | 186.1569 | 23.2071 | 144.8452 | 0.77699 | 175.8714 | 93.0785
18.2753 | 186.1101 | 23.6548 | 144.3819 | 0.77664 | 175.4003 | 93.0551
18.2777 | 186.0633 | 23.7106 | 144.3105 | 0.77628 | 175.3211 | 93.0317
18.28 | 185.9962 | 23.9957 | 144.003 | 0.77581 | 175.0024 | 92.9981
18.2824 | 186.071 | 23.7183 | 144.3054 | 0.77612 | 175.3172 | 93.0355
18.285 | 186.3075 | 23.8862 | 144.2163 | 0.77731 | 175.2676 | 93.1538
18.2876 | 186.3613 | 23.7966 | 144.3238 | 0.77749 | 175.3841 | 93.1807
18.2901 | 186.3951 | 23.6431 | 144.4886 | 0.77757 | 175.5544 | 93.1975
18.2926 | 186.3479 | 23.8674 | 144.2486 | 0.7772 | 175.3065 | 93.1739
18.295 | 186.2806 | 24.2794 | 143.8141 | 0.77673 | 174.8609 | 93.1403
18.2975 | 186.2537 | 24.1309 | 143.9537 | 0.77648 | 174.996 | 93.1269
18.2998 | 186.1868 | 24.4776 | 143.5847 | 0.77602 | 174.6158 | 93.0934
18.3021 | 186.1198 | 24.4714 | 143.5685 | 0.77555 | 174.5885 | 93.0599
18.3044 | 186.0935 | 24.3362 | 143.695 | 0.77531 | 174.7105 | 93.0467
18.3067 | 186.0467 | 24.5858 | 143.4298 | 0.77496 | 174.4375 | 93.0233
18.309 | 185.9798 | 24.906 | 143.0873 | 0.7745 | 174.0839 | 92.9899
18.3111 | 185.9334 | 24.4534 | 143.5244 | 0.77415 | 174.5133 | 92.9667
18.3137 | 186.1902 | 24.5646 | 143.4988 | 0.77545 | 174.5305 | 93.0951
18.3163 | 186.2845 | 24.7388 | 143.356 | 0.77585 | 174.4035 | 93.1423
18.3187 | 186.2984 | 24.538 | 143.5615 | 0.77582 | 174.6112 | 93.1492
18.3214 | 186.3116 | 24.6825 | 143.4214 | 0.77579 | 174.4733 | 93.1558
18.324 | 186.3046 | 24.402 | 143.6995 | 0.77564 | 174.7503 | 93.1523
18.3265 | 186.2169 | 23.9489 | 144.1234 | 0.77505 | 175.1596 | 93.1085
18.3289 | 186.19 | 23.4495 | 144.6138 | 0.7748 | 175.6455 | 93.095
18.3313 | 186.1635 | 23.5305 | 144.524 | 0.77456 | 175.5513 | 93.0818
18.3336 | 186.0965 | 23.3354 | 144.6968 | 0.77409 | 175.7128 | 93.0482
18.3359 | 186.0702 | 23.1287 | 144.8947 | 0.77385 | 175.9064 | 93.0351
18.3381 | 186.0238 | 22.831 | 145.1769 | 0.77351 | 176.1809 | 93.0119
18.3402 | 185.9573 | 22.8383 | 145.1475 | 0.77306 | 176.1404 | 92.9787
18.3425 | 186.1538 | 23.045 | 145.0063 | 0.77403 | 176.0319 | 93.0769
18.3451 | 186.3091 | 23.0202 | 145.0828 | 0.77477 | 176.1343 | 93.1545
18.3474 | 186.3636 | 22.8832 | 145.238 | 0.77497 | 176.2986 | 93.1818
18.3498 | 186.3167 | 22.722 | 145.3836 | 0.77461 | 176.4363 | 93.1583
18.3522 | 186.3102 | 22.7607 | 145.3427 | 0.77447 | 176.3944 | 93.1551
18.3545 | 186.2432 | 22.5675 | 145.5136 | 0.77401 | 176.5541 | 93.1216
18.3567 | 186.1968 | 22.3378 | 145.7278 | 0.77366 | 176.7606 | 93.0984
18.359 | 186.1908 | 22.5455 | 145.5181 | 0.77354 | 176.5499 | 93.0954
18.3612 | 186.1039 | 22.5323 | 145.5023 | 0.77297 | 176.5196 | 93.0519
18.3637 | 186.077 | 22.4279 | 145.5978 | 0.77272 | 176.6106 | 93.0385
18.3658 | 186.0511 | 22.1541 | 145.8629 | 0.77249 | 176.8714 | 93.0255
18.3679 | 185.9847 | 22.1783 | 145.8166 | 0.77204 | 176.814 | 92.9923
18.3701 | 186.0799 | 22.0501 | 145.9765 | 0.77246 | 176.9899 | 93.04
18.3726 | 186.2761 | 21.7978 | 146.2942 | 0.77343 | 177.3402 | 93.138
18.3749 | 186.3104 | 21.9051 | 146.1984 | 0.77352 | 177.2501 | 93.1552
18.3772 | 186.3244 | 21.8928 | 146.2153 | 0.7735 | 177.2694 | 93.1622
18.3795 | 186.2778 | 22.0109 | 146.0817 | 0.77315 | 177.128 | 93.1389
18.3817 | 186.2517 | 22.0775 | 146.0064 | 0.77291 | 177.0484 | 93.1259
18.3839 | 186.1851 | 22.1037 | 145.958 | 0.77246 | 176.9888 | 93.0925
18.386 | 186.1185 | 22.3319 | 145.7076 | 0.772 | 176.7273 | 93.0592
18.3882 | 186.0519 | 22.2509 | 145.7664 | 0.77155 | 176.775 | 93.0259
18.3904 | 185.9854 | 22.3639 | 145.6312 | 0.7711 | 176.6288 | 92.9927
18.3925 | 185.9593 | 22.5346 | 145.4518 | 0.77087 | 176.4451 | 92.9797
18.3947 | 185.9132 | 22.5585 | 145.4126 | 0.77053 | 176.3981 | 92.9566
18.3969 | 186.0489 | 22.6576 | 145.3587 | 0.77117 | 176.3669 | 93.0245
18.3993 | 186.245 | 22.9053 | 145.1764 | 0.77214 | 176.2172 | 93.1225
18.4018 | 186.2789 | 22.8842 | 145.2088 | 0.77222 | 176.2552 | 93.1394
18.4042 | 186.2522 | 23.1503 | 144.9338 | 0.77197 | 175.9758 | 93.1261
18.4065 | 186.2257 | 23.3341 | 144.7411 | 0.77173 | 175.7787 | 93.1128
18.4089 | 186.1385 | 23.5692 | 144.477 | 0.77116 | 175.5 | 93.0692
18.4112 | 186.0715 | 23.5002 | 144.5236 | 0.77069 | 175.5355 | 93.0357
18.4135 | 186.0249 | 23.6331 | 144.3752 | 0.77035 | 175.3794 | 93.0125
18.4157 | 185.9581 | 23.7985 | 144.1875 | 0.76989 | 175.1806 | 92.9791
18.4181 | 185.8912 | 23.9773 | 143.9864 | 0.76943 | 174.9683 | 92.9456
18.4205 | 185.8645 | 23.8011 | 144.1537 | 0.76918 | 175.1311 | 92.9322
18.4228 | 185.8178 | 23.7434 | 144.1959 | 0.76883 | 175.1655 | 92.9089
18.4251 | 185.8115 | 23.4734 | 144.4638 | 0.7687 | 175.4324 | 92.9058
18.4278 | 186.1282 | 23.5052 | 144.5375 | 0.77031 | 175.5589 | 93.0641
18.4305 | 186.2425 | 22.8779 | 145.2029 | 0.77081 | 176.2433 | 93.1212
18.4331 | 186.2762 | 22.891 | 145.2011 | 0.77089 | 176.2471 | 93.1381
18.4356 | 186.2491 | 22.5959 | 145.4871 | 0.77064 | 176.5286 | 93.1245
18.4382 | 186.222 | 22.2919 | 145.7821 | 0.77038 | 176.8191 | 93.111
18.4406 | 186.1548 | 22.2689 | 145.7827 | 0.76992 | 176.8085 | 93.0774
18.4431 | 186.1077 | 22.3617 | 145.6742 | 0.76956 | 176.6922 | 93.0539
18.4454 | 186.061 | 22.168 | 145.8523 | 0.76921 | 176.8625 | 93.0305
18.4478 | 186.0141 | 22.2654 | 145.7393 | 0.76885 | 176.7416 | 93.007
18.4503 | 185.9467 | 22.3508 | 145.6314 | 0.76839 | 176.6226 | 92.9734
18.4526 | 185.8595 | 22.0433 | 145.9099 | 0.76782 | 176.8865 | 92.9298
18.4549 | 185.813 | 22.2919 | 145.6458 | 0.76747 | 176.6146 | 92.9065
18.4575 | 186.0489 | 22.0447 | 145.9716 | 0.76864 | 176.9797 | 93.0244
18.4602 | 186.1226 | 22.3797 | 145.6612 | 0.76893 | 176.6816 | 93.0613
18.4628 | 186.1561 | 22.4983 | 145.5537 | 0.769 | 176.5797 | 93.078
18.4653 | 186.1292 | 22.5909 | 145.4522 | 0.76875 | 176.4737 | 93.0646
18.468 | 186.0615 | 22.9269 | 145.0936 | 0.76827 | 176.1038 | 93.0307
18.4704 | 186.0143 | 22.9562 | 145.0486 | 0.76791 | 176.051 | 93.0072
18.4729 | 185.9268 | 23.067 | 144.9086 | 0.76734 | 175.8964 | 92.9634
18.4754 | 185.8797 | 23.1179 | 144.842 | 0.76698 | 175.8219 | 92.9398
18.4778 | 185.8328 | 23.0283 | 144.916 | 0.76663 | 175.8881 | 92.9164
18.4803 | 185.7857 | 23.0837 | 144.8449 | 0.76627 | 175.8091 | 92.8928
18.4828 | 185.7993 | 22.8874 | 145.0457 | 0.76624 | 176.0123 | 92.8997
18.4852 | 185.7524 | 22.835 | 145.0825 | 0.76589 | 176.0412 | 92.8762
18.4878 | 185.9882 | 22.3001 | 145.696 | 0.76705 | 176.694 | 92.9941
18.4906 | 186.1222 | 22.6526 | 145.3881 | 0.76766 | 176.4085 | 93.0611
18.4932 | 186.1558 | 22.7946 | 145.2573 | 0.76773 | 176.2833 | 93.0779
18.496 | 186.1484 | 22.7184 | 145.3311 | 0.76758 | 176.3558 | 93.0742
18.4985 | 186.1213 | 23.0162 | 145.0242 | 0.76733 | 176.0445 | 93.0607
18.501 | 186.0338 | 23.3751 | 144.6362 | 0.76675 | 175.6418 | 93.0169
18.5035 | 185.9865 | 23.2147 | 144.7808 | 0.76639 | 175.7785 | 92.9932
18.506 | 185.9396 | 23.6035 | 144.3764 | 0.76604 | 175.3663 | 92.9698
18.5083 | 185.8525 | 23.4165 | 144.5343 | 0.76547 | 175.5097 | 92.9262
18.5107 | 185.7853 | 23.468 | 144.4604 | 0.76501 | 175.4247 | 92.8927
18.513 | 185.7591 | 23.6899 | 144.2298 | 0.76477 | 175.1896 | 92.8795
18.5154 | 185.7122 | 23.5953 | 144.3088 | 0.76442 | 175.2608 | 92.8561
18.5178 | 185.8271 | 23.8647 | 144.0777 | 0.76494 | 175.0489 | 92.9136
18.5205 | 186.0626 | 23.7656 | 144.2553 | 0.7661 | 175.2657 | 93.0313
18.523 | 186.0557 | 23.9764 | 144.0422 | 0.76596 | 175.0515 | 93.0279
18.5256 | 186.0489 | 24.4395 | 143.5768 | 0.76582 | 174.5849 | 93.0244
18.5281 | 186.0218 | 24.0674 | 143.9399 | 0.76556 | 174.9435 | 93.0109
18.5305 | 185.975 | 24.4952 | 143.4965 | 0.76521 | 174.4923 | 92.9875
18.5329 | 185.9079 | 24.1952 | 143.7741 | 0.76475 | 174.7587 | 92.9539
18.5353 | 185.841 | 24.0845 | 143.8625 | 0.76429 | 174.836 | 92.9205
18.5377 | 185.7941 | 24.3578 | 143.5736 | 0.76394 | 174.5392 | 92.897
18.54 | 185.7272 | 24.3442 | 143.5649 | 0.76348 | 174.5194 | 92.8636
18.5423 | 185.6603 | 24.2173 | 143.6695 | 0.76303 | 174.6129 | 92.8302
18.5448 | 185.6337 | 24.3525 | 143.5254 | 0.76278 | 174.4643 | 92.8168
18.5471 | 185.6476 | 24.0862 | 143.7963 | 0.76276 | 174.7376 | 92.8238
18.5498 | 185.9032 | 24.093 | 143.8747 | 0.76403 | 174.8586 | 92.9516
18.5525 | 185.9971 | 23.9733 | 144.0257 | 0.76442 | 175.0252 | 92.9985
18.5551 | 186.0103 | 24.0133 | 143.9901 | 0.76439 | 174.9918 | 93.0051
18.5577 | 185.9832 | 23.9827 | 144.0117 | 0.76414 | 175.0089 | 92.9916
18.5601 | 185.9564 | 23.785 | 144.2005 | 0.76389 | 175.1932 | 92.9782
18.5627 | 185.9091 | 23.7327 | 144.237 | 0.76353 | 175.2219 | 92.9546
18.565 | 185.8624 | 23.6229 | 144.3312 | 0.76318 | 175.3083 | 92.9312
18.5674 | 185.8358 | 23.1328 | 144.8125 | 0.76294 | 175.7851 | 92.9179
18.5698 | 185.7889 | 22.8824 | 145.0472 | 0.76259 | 176.0121 | 92.8945
18.5721 | 185.7425 | 22.6207 | 145.2935 | 0.76225 | 176.2505 | 92.8712
18.5744 | 185.696 | 22.5067 | 145.392 | 0.7619 | 176.3413 | 92.848
18.5766 | 185.6496 | 22.7116 | 145.1716 | 0.76156 | 176.1132 | 92.8248
18.5792 | 185.8852 | 22.5968 | 145.3649 | 0.76272 | 176.3458 | 92.9426
18.5818 | 185.9792 | 22.595 | 145.3981 | 0.76312 | 176.3946 | 92.9896
18.5844 | 186.0126 | 23.0495 | 144.9547 | 0.76319 | 175.9568 | 93.0063
18.5869 | 185.9656 | 22.8459 | 145.1426 | 0.76284 | 176.1369 | 92.9828
18.5894 | 185.9185 | 22.699 | 145.2738 | 0.76248 | 176.2603 | 92.9593
18.5918 | 185.8515 | 22.9161 | 145.0344 | 0.76203 | 176.0096 | 92.9257
18.5942 | 185.7844 | 23.3363 | 144.5918 | 0.76157 | 175.5559 | 92.8922
18.5965 | 185.7378 | 23.1792 | 144.7334 | 0.76122 | 175.6897 | 92.8689
18.5989 | 185.6707 | 23.0981 | 144.7921 | 0.76076 | 175.7373 | 92.8354
18.6013 | 185.6241 | 23.2527 | 144.622 | 0.76041 | 175.5593 | 92.812
18.6036 | 185.5976 | 23.3395 | 144.5264 | 0.76018 | 175.4593 | 92.7988
18.6059 | 185.5106 | 23.3963 | 144.4406 | 0.75961 | 175.359 | 92.7553
18.6085 | 185.726 | 23.562 | 144.3467 | 0.76067 | 175.301 | 92.863
18.6111 | 185.8805 | 24.0652 | 143.895 | 0.76139 | 174.8751 | 92.9403
18.6137 | 185.8735 | 23.9066 | 144.0512 | 0.76125 | 175.0302 | 92.9368
18.6163 | 185.8869 | 24.1602 | 143.8021 | 0.76121 | 174.7832 | 92.9434
18.6187 | 185.84 | 23.5598 | 144.3869 | 0.76086 | 175.3602 | 92.92
18.621 | 185.7732 | 23.5891 | 144.3353 | 0.76041 | 175.2975 | 92.8866
18.6234 | 185.7466 | 23.4988 | 144.4167 | 0.76017 | 175.3745 | 92.8733
18.6257 | 185.6597 | 23.7048 | 144.1818 | 0.75961 | 175.1251 | 92.8299
18.628 | 185.5931 | 23.8287 | 144.0357 | 0.75916 | 174.9678 | 92.7965
18.6302 | 185.5466 | 23.7462 | 144.1027 | 0.75882 | 175.0271 | 92.7733
18.6325 | 185.5204 | 23.7183 | 144.1218 | 0.75858 | 175.0419 | 92.7602
18.6347 | 185.4742 | 24.0223 | 143.8024 | 0.75825 | 174.7148 | 92.7371
18.6371 | 185.6697 | 24.1804 | 143.7095 | 0.7592 | 174.6544 | 92.8348
18.6397 | 185.8444 | 23.9182 | 144.0299 | 0.76003 | 175.004 | 92.9222
18.6421 | 185.8379 | 24.2115 | 143.7345 | 0.7599 | 174.7075 | 92.919
18.6446 | 185.8111 | 24.1885 | 143.7485 | 0.75965 | 174.7171 | 92.9056
18.6471 | 185.7843 | 24.3141 | 143.614 | 0.75941 | 174.578 | 92.8921
18.6494 | 185.7175 | 24.2322 | 143.6736 | 0.75895 | 174.6265 | 92.8587
18.6519 | 185.6704 | 24.2821 | 143.608 | 0.7586 | 174.5531 | 92.8352
18.6544 | 185.6234 | 24.652 | 143.2225 | 0.75825 | 174.1597 | 92.8117
18.6569 | 185.5764 | 24.138 | 143.7208 | 0.75789 | 174.6502 | 92.7882
18.6593 | 185.5496 | 23.9047 | 143.9452 | 0.75765 | 174.8701 | 92.7748
18.6617 | 185.523 | 23.6494 | 144.1916 | 0.75741 | 175.1121 | 92.7615
18.6642 | 185.476 | 23.7625 | 144.0628 | 0.75706 | 174.9755 | 92.738
18.6667 | 185.5299 | 23.1603 | 144.683 | 0.75724 | 175.6046 | 92.7649
18.6695 | 185.8051 | 22.9697 | 144.9653 | 0.75861 | 175.9328 | 92.9025
18.6722 | 185.8382 | 22.7634 | 145.1827 | 0.75867 | 176.1557 | 92.9191
18.6748 | 185.8716 | 22.8004 | 145.1568 | 0.75875 | 176.1354 | 92.9358
18.6773 | 185.8445 | 23.0653 | 144.8829 | 0.7585 | 175.857 | 92.9223
18.6798 | 185.7773 | 22.4839 | 145.4419 | 0.75804 | 176.4048 | 92.8887
18.6822 | 185.7105 | 22.5251 | 145.3784 | 0.75759 | 176.3302 | 92.8553
18.6847 | 185.7037 | 22.6954 | 145.2058 | 0.75745 | 176.1565 | 92.8519
18.6871 | 185.6367 | 22.4983 | 145.3806 | 0.75699 | 176.3201 | 92.8184
18.6895 | 185.5699 | 22.2509 | 145.6057 | 0.75654 | 176.5341 | 92.785
18.6918 | 185.5435 | 22.3932 | 145.4546 | 0.7563 | 176.3786 | 92.7718
18.6942 | 185.4967 | 22.673 | 145.1592 | 0.75595 | 176.0754 | 92.7484
18.6965 | 185.4099 | 22.5228 | 145.2805 | 0.7554 | 176.1822 | 92.705
18.6991 | 185.7258 | 22.9084 | 145.0002 | 0.75698 | 175.9545 | 92.8629
18.7018 | 185.7993 | 22.9003 | 145.0328 | 0.75726 | 175.9993 | 92.8996
18.7043 | 185.7926 | 22.9738 | 144.9571 | 0.75713 | 175.9225 | 92.8963
18.707 | 185.7854 | 22.9715 | 144.957 | 0.75698 | 175.9212 | 92.8927
18.7094 | 185.7586 | 22.8738 | 145.0457 | 0.75674 | 176.0055 | 92.8793
18.7119 | 185.6712 | 23.1634 | 144.727 | 0.75617 | 175.6722 | 92.8356
18.7143 | 185.6246 | 22.8712 | 145.0037 | 0.75583 | 175.9411 | 92.8123
18.7167 | 185.5776 | 23.2953 | 144.5639 | 0.75548 | 175.4935 | 92.7888
18.7191 | 185.4905 | 23.5372 | 144.293 | 0.75491 | 175.2081 | 92.7453
18.7215 | 185.4439 | 23.5404 | 144.2742 | 0.75457 | 175.1816 | 92.722
18.7238 | 185.3772 | 23.4129 | 144.3795 | 0.75412 | 175.2757 | 92.6886
18.7261 | 185.3106 | 23.7845 | 143.9857 | 0.75367 | 174.8708 | 92.6553
18.7285 | 185.5057 | 23.5255 | 144.3097 | 0.75461 | 175.2273 | 92.7528
18.7311 | 185.5997 | 23.5917 | 144.2749 | 0.75501 | 175.2081 | 92.7998
18.7337 | 185.6534 | 23.7048 | 144.1797 | 0.7552 | 175.1219 | 92.8267
18.7361 | 185.6266 | 23.7723 | 144.1032 | 0.75495 | 175.041 | 92.8133
18.7387 | 185.5794 | 23.7439 | 144.1159 | 0.7546 | 175.0458 | 92.7897
18.7413 | 185.5723 | 23.5877 | 144.2697 | 0.75446 | 175.1985 | 92.7862
18.7438 | 185.5052 | 23.1331 | 144.702 | 0.754 | 175.6195 | 92.7526
18.7463 | 185.4784 | 22.8414 | 144.9847 | 0.75376 | 175.8978 | 92.7392
18.7486 | 185.452 | 22.1152 | 145.7021 | 0.75352 | 176.6108 | 92.726
18.7509 | 185.4258 | 21.7203 | 146.0883 | 0.75329 | 176.9926 | 92.7129
18.7531 | 185.3794 | 21.5329 | 146.2602 | 0.75295 | 177.1568 | 92.6897
18.7554 | 185.3532 | 21.1528 | 146.6316 | 0.75272 | 177.5238 | 92.6766
18.7576 | 185.549 | 21.0956 | 146.7541 | 0.75368 | 177.6789 | 92.7745
18.7601 | 185.6633 | 20.8538 | 147.034 | 0.75419 | 177.9778 | 92.8316
18.7625 | 185.6972 | 20.752 | 147.1471 | 0.75427 | 178.0966 | 92.8486
18.7648 | 185.6909 | 21.1555 | 146.7415 | 0.75414 | 177.69 | 92.8455
18.7671 | 185.6242 | 21.4843 | 146.3904 | 0.75369 | 177.3278 | 92.8121
18.7695 | 185.6179 | 21.4353 | 146.4373 | 0.75357 | 177.3737 | 92.809
18.7717 | 185.5514 | 21.6866 | 146.1639 | 0.75312 | 177.0891 | 92.7757
18.774 | 185.4849 | 21.7623 | 146.066 | 0.75268 | 176.9801 | 92.7424
18.7762 | 185.3982 | 22.0095 | 145.7899 | 0.75213 | 176.6896 | 92.6991
18.7785 | 185.372 | 21.9419 | 145.8488 | 0.7519 | 176.7441 | 92.686
18.7808 | 185.3458 | 22.4572 | 145.3247 | 0.75167 | 176.2157 | 92.6729
18.783 | 185.2591 | 22.2991 | 145.4539 | 0.75111 | 176.3304 | 92.6295
18.7854 | 185.3939 | 22.4338 | 145.3642 | 0.75174 | 176.2632 | 92.697
18.788 | 185.5885 | 22.5176 | 145.3452 | 0.75267 | 176.2766 | 92.7942
18.7905 | 185.6219 | 22.6148 | 145.2592 | 0.75274 | 176.1962 | 92.811
18.793 | 185.6153 | 22.8094 | 145.0624 | 0.75261 | 175.9982 | 92.8076
18.7956 | 185.548 | 22.8378 | 145.0115 | 0.75215 | 175.9362 | 92.774
18.7981 | 185.5008 | 22.8463 | 144.9873 | 0.7518 | 175.9041 | 92.7504
18.8005 | 185.4541 | 22.9373 | 144.8807 | 0.75145 | 175.7897 | 92.727
18.8029 | 185.4073 | 22.8775 | 144.9249 | 0.75111 | 175.8262 | 92.7037
18.8053 | 185.3606 | 22.7855 | 145.0014 | 0.75076 | 175.8948 | 92.6803
18.8077 | 185.2939 | 23.3909 | 144.3737 | 0.75031 | 175.256 | 92.6469
18.8099 | 185.2475 | 23.2324 | 144.5168 | 0.74998 | 175.3914 | 92.6238
18.8123 | 185.1808 | 23.3719 | 144.355 | 0.74953 | 175.2185 | 92.5904
18.8146 | 185.1544 | 23.5967 | 144.1214 | 0.7493 | 174.9805 | 92.5772
18.8173 | 185.4293 | 23.5399 | 144.2699 | 0.75065 | 175.1748 | 92.7147
18.8199 | 185.4827 | 23.3778 | 144.4498 | 0.75083 | 175.3636 | 92.7414
18.8226 | 185.4958 | 23.3309 | 144.501 | 0.75079 | 175.417 | 92.7479
18.825 | 185.5093 | 23.403 | 144.4334 | 0.75077 | 175.3517 | 92.7547
18.8277 | 185.462 | 23.4934 | 144.3273 | 0.75041 | 175.2376 | 92.731
18.8301 | 185.4151 | 23.0842 | 144.7208 | 0.75006 | 175.6233 | 92.7075
18.8326 | 185.4084 | 23.6007 | 144.2021 | 0.74993 | 175.1035 | 92.7042
18.835 | 185.3416 | 23.2435 | 144.537 | 0.74948 | 175.4273 | 92.6708
18.8374 | 185.3351 | 23.1697 | 144.6087 | 0.74935 | 175.4979 | 92.6676
18.8397 | 185.3089 | 23.1827 | 144.5869 | 0.74912 | 175.4718 | 92.6545
18.8418 | 185.2428 | 23.1558 | 144.5918 | 0.74868 | 175.4656 | 92.6214
18.844 | 185.1967 | 22.782 | 144.9502 | 0.74835 | 175.8163 | 92.5983
18.8464 | 185.4924 | 22.7314 | 145.0994 | 0.74982 | 176.0148 | 92.7462
18.8488 | 185.5463 | 22.6238 | 145.225 | 0.75002 | 176.1494 | 92.7732
18.8512 | 185.5802 | 22.3062 | 145.5539 | 0.7501 | 176.4839 | 92.7901
18.8535 | 185.554 | 22.7833 | 145.068 | 0.74987 | 175.9937 | 92.777
18.8557 | 185.5278 | 22.7797 | 145.0629 | 0.74964 | 175.9842 | 92.7639
18.8579 | 185.4415 | 22.5801 | 145.2337 | 0.7491 | 176.1407 | 92.7208
18.8601 | 185.3952 | 22.6166 | 145.1818 | 0.74876 | 176.081 | 92.6976
18.8622 | 185.309 | 22.3284 | 145.4413 | 0.74822 | 176.3261 | 92.6545
18.8644 | 185.2628 | 22.2103 | 145.544 | 0.74789 | 176.4211 | 92.6314
18.8666 | 185.2167 | 22.2212 | 145.5177 | 0.74756 | 176.3872 | 92.6084
18.8687 | 185.2111 | 22.3211 | 145.4159 | 0.74745 | 176.2844 | 92.6055
18.8708 | 185.1248 | 22.2771 | 145.4312 | 0.74691 | 176.2853 | 92.5624
18.8733 | 185.4204 | 22.2722 | 145.5346 | 0.74838 | 176.438 | 92.7102
18.8756 | 185.5148 | 22.5323 | 145.306 | 0.74879 | 176.2251 | 92.7574
18.878 | 185.5084 | 22.6942 | 145.1419 | 0.74866 | 176.06 | 92.7542
18.8803 | 185.4822 | 22.5842 | 145.2432 | 0.74843 | 176.1569 | 92.7411
18.8825 | 185.456 | 22.5932 | 145.2255 | 0.7482 | 176.1348 | 92.728
18.8848 | 185.3895 | 22.8076 | 144.9889 | 0.74776 | 175.8872 | 92.6948
18.887 | 185.3231 | 22.581 | 145.1934 | 0.74732 | 176.0805 | 92.6615
18.8893 | 185.2768 | 22.7513 | 145.0076 | 0.74698 | 175.8871 | 92.6384
18.8915 | 185.2105 | 22.907 | 144.8298 | 0.74654 | 175.6983 | 92.6053
18.8937 | 185.1441 | 22.8116 | 144.9031 | 0.7461 | 175.7604 | 92.572
18.8959 | 185.1181 | 23.1887 | 144.5173 | 0.74588 | 175.3703 | 92.559
18.8982 | 185.0517 | 22.9557 | 144.7282 | 0.74544 | 175.5701 | 92.5258
18.9005 | 185.2668 | 23.5269 | 144.2287 | 0.74648 | 175.1065 | 92.6334
18.903 | 185.4011 | 23.1927 | 144.6077 | 0.7471 | 175.5078 | 92.7005
18.9056 | 185.3942 | 23.3237 | 144.4744 | 0.74696 | 175.3734 | 92.6971
18.908 | 185.3674 | 23.658 | 144.1311 | 0.74672 | 175.0257 | 92.6837
18.9104 | 185.3209 | 23.7169 | 144.0567 | 0.74638 | 174.9436 | 92.6605
18.9129 | 185.274 | 23.6711 | 144.0869 | 0.74604 | 174.9659 | 92.637
18.9152 | 185.2275 | 23.5553 | 144.1872 | 0.7457 | 175.0585 | 92.6138
18.9175 | 185.2012 | 23.6026 | 144.1311 | 0.74547 | 174.998 | 92.6006
18.9198 | 185.1146 | 23.812 | 143.8929 | 0.74492 | 174.7453 | 92.5573
18.9221 | 185.0681 | 23.9597 | 143.7297 | 0.74458 | 174.5744 | 92.5341
18.9245 | 185.0015 | 23.6837 | 143.9835 | 0.74414 | 174.8171 | 92.5008
18.9267 | 184.9552 | 23.63 | 144.0217 | 0.74381 | 174.8476 | 92.4776
18.9291 | 185.1299 | 23.6733 | 144.0367 | 0.74463 | 174.8916 | 92.5649
18.9317 | 185.2639 | 24.0831 | 143.6715 | 0.74524 | 174.5488 | 92.6319
18.9342 | 185.2973 | 24.0029 | 143.7629 | 0.74532 | 174.6457 | 92.6486
18.9368 | 185.2904 | 24.2701 | 143.4934 | 0.74518 | 174.3751 | 92.6452
18.9393 | 185.2636 | 24.2661 | 143.4884 | 0.74494 | 174.3657 | 92.6318
18.9417 | 185.2168 | 24.0848 | 143.6541 | 0.7446 | 174.5236 | 92.6084
18.9444 | 185.2298 | 23.7124 | 144.0309 | 0.74456 | 174.9025 | 92.6149
18.947 | 185.2027 | 23.7219 | 144.0123 | 0.74432 | 174.8794 | 92.6013
18.9495 | 185.1558 | 23.5305 | 144.1881 | 0.74397 | 175.0474 | 92.5779
18.952 | 185.1691 | 23.2269 | 144.4961 | 0.74394 | 175.3576 | 92.5845
18.9544 | 185.1224 | 23.2766 | 144.4309 | 0.7436 | 175.2846 | 92.5612
18.9568 | 185.0757 | 23.1003 | 144.5916 | 0.74326 | 175.4376 | 92.5379
18.9592 | 185.2103 | 22.5134 | 145.2234 | 0.74388 | 176.0917 | 92.6051
18.9617 | 185.3845 | 22.1068 | 145.688 | 0.7447 | 176.5854 | 92.6922
18.9643 | 185.4178 | 22.3504 | 145.4555 | 0.74477 | 176.3585 | 92.7089
18.9668 | 185.4313 | 22.1559 | 145.6545 | 0.74475 | 176.5597 | 92.7156
18.9692 | 185.3846 | 21.9797 | 145.8152 | 0.7444 | 176.7126 | 92.6923
18.9716 | 185.3379 | 21.9028 | 145.8765 | 0.74406 | 176.7662 | 92.669
18.974 | 185.2913 | 22.105 | 145.6588 | 0.74372 | 176.5406 | 92.6456
18.9763 | 185.2247 | 22.3432 | 145.3984 | 0.74328 | 176.2691 | 92.6123
18.9786 | 185.1382 | 22.3662 | 145.3465 | 0.74274 | 176.2029 | 92.5691
18.9809 | 185.1118 | 22.6126 | 145.0913 | 0.74251 | 175.9433 | 92.5559
18.9833 | 185.045 | 22.4739 | 145.2078 | 0.74206 | 176.0486 | 92.5225
18.9856 | 184.9986 | 22.5522 | 145.114 | 0.74173 | 175.9471 | 92.4993
18.988 | 185.0526 | 22.5039 | 145.1803 | 0.74192 | 176.0224 | 92.5263
18.9907 | 185.2465 | 22.4598 | 145.289 | 0.74283 | 176.1634 | 92.6232
18.9932 | 185.2798 | 22.877 | 144.8829 | 0.74291 | 175.7629 | 92.6399
18.9958 | 185.3132 | 22.7427 | 145.0284 | 0.74299 | 175.9139 | 92.6566
18.9983 | 185.2462 | 22.6424 | 145.1063 | 0.74254 | 175.9807 | 92.6231
19.0008 | 185.1992 | 22.5644 | 145.1687 | 0.74219 | 176.0352 | 92.5996
19.0033 | 185.1925 | 22.7964 | 144.9344 | 0.74206 | 175.7999 | 92.5963
19.0057 | 185.1258 | 22.9774 | 144.7312 | 0.74161 | 175.5855 | 92.5629
19.008 | 185.0391 | 22.8031 | 144.8766 | 0.74106 | 175.7165 | 92.5196
19.0104 | 185.0127 | 23.0635 | 144.6074 | 0.74084 | 175.4429 | 92.5064
19.0127 | 184.9663 | 22.999 | 144.6564 | 0.7405 | 175.4841 | 92.4831
19.015 | 184.9198 | 23.0224 | 144.6175 | 0.74016 | 175.4375 | 92.4599
19.0174 | 184.8732 | 22.912 | 144.7124 | 0.73983 | 175.5246 | 92.4366
19.0201 | 185.1676 | 23.2003 | 144.5222 | 0.74127 | 175.3835 | 92.5838
19.0228 | 185.2408 | 22.8915 | 144.8554 | 0.74155 | 175.7289 | 92.6204
19.0254 | 185.2338 | 23.3327 | 144.4119 | 0.74141 | 175.2842 | 92.6169
19.028 | 185.2066 | 23.2896 | 144.4459 | 0.74117 | 175.3137 | 92.6033
19.0306 | 185.1594 | 23.5927 | 144.1271 | 0.74082 | 174.987 | 92.5797
19.0332 | 185.0722 | 23.6921 | 143.9986 | 0.74026 | 174.844 | 92.5361
19.0358 | 185.0249 | 23.5792 | 144.0958 | 0.73991 | 174.9333 | 92.5125
19.0384 | 184.9978 | 23.4931 | 144.1728 | 0.73966 | 175.0058 | 92.4989
19.041 | 184.9106 | 23.6702 | 143.9667 | 0.73911 | 174.7851 | 92.4553
19.0435 | 184.8838 | 23.4169 | 144.211 | 0.73887 | 175.025 | 92.4419
19.046 | 184.8569 | 23.3732 | 144.2458 | 0.73863 | 175.0553 | 92.4285
19.0486 | 184.83 | 23.0998 | 144.5102 | 0.73839 | 175.3152 | 92.415
19.0513 | 185.0237 | 22.9977 | 144.6769 | 0.7393 | 175.5141 | 92.5118
19.0541 | 185.1769 | 22.7603 | 144.9653 | 0.74 | 175.8282 | 92.5885
19.0568 | 185.1898 | 22.5706 | 145.1593 | 0.73996 | 176.0243 | 92.5949
19.0594 | 185.1627 | 22.6387 | 145.0822 | 0.73972 | 175.9426 | 92.5813
19.0619 | 185.1558 | 22.8527 | 144.8659 | 0.73958 | 175.7252 | 92.5779
19.0645 | 185.0887 | 22.7671 | 144.9291 | 0.73913 | 175.7773 | 92.5444
19.067 | 185.0216 | 22.54 | 145.1339 | 0.73868 | 175.9708 | 92.5108
19.0695 | 185.0149 | 22.2919 | 145.3797 | 0.73855 | 176.2156 | 92.5075
19.0719 | 184.9482 | 22.59 | 145.0594 | 0.73811 | 175.8841 | 92.4741
19.0743 | 184.9016 | 22.4645 | 145.1694 | 0.73777 | 175.9863 | 92.4508
19.0767 | 184.855 | 22.9355 | 144.6828 | 0.73743 | 175.492 | 92.4275
19.0791 | 184.7885 | 22.6481 | 144.9481 | 0.73699 | 175.7461 | 92.3942
19.0816 | 184.8823 | 23.0197 | 144.6077 | 0.73739 | 175.4214 | 92.4411
19.0842 | 185.056 | 22.949 | 144.7363 | 0.7382 | 175.579 | 92.528
19.0868 | 185.1092 | 22.6892 | 145.0139 | 0.73837 | 175.8654 | 92.5546
19.0893 | 185.1025 | 22.8743 | 144.8265 | 0.73824 | 175.677 | 92.5513
19.0918 | 185.0756 | 22.968 | 144.7239 | 0.738 | 175.5698 | 92.5378
19.0943 | 185.0488 | 22.7724 | 144.9105 | 0.73777 | 175.752 | 92.5244
19.0969 | 184.9617 | 22.7305 | 144.9234 | 0.73721 | 175.7503 | 92.4808
19.0992 | 184.8952 | 23.0994 | 144.5323 | 0.73677 | 175.3482 | 92.4476
19.1017 | 184.8484 | 23.3296 | 144.2865 | 0.73643 | 175.0946 | 92.4242
19.104 | 184.7819 | 23.4838 | 144.1102 | 0.736 | 174.9071 | 92.3909
19.1064 | 184.7554 | 23.2314 | 144.3537 | 0.73576 | 175.1463 | 92.3777
19.1088 | 184.729 | 23.0698 | 144.5065 | 0.73554 | 175.2947 | 92.3645
19.1112 | 184.8228 | 22.8409 | 144.7667 | 0.73593 | 175.5705 | 92.4114
19.1139 | 184.9962 | 22.7373 | 144.9281 | 0.73673 | 175.7608 | 92.4981
19.1166 | 185.0492 | 22.9869 | 144.6962 | 0.73691 | 175.5377 | 92.5246
19.1193 | 185.0221 | 22.6152 | 145.0588 | 0.73666 | 175.8958 | 92.511
19.1219 | 184.995 | 23.0405 | 144.6245 | 0.73642 | 175.457 | 92.4975
19.1244 | 184.948 | 23.036 | 144.6133 | 0.73608 | 175.438 | 92.474
19.127 | 184.901 | 23.0302 | 144.6035 | 0.73573 | 175.4203 | 92.4505
19.1295 | 184.8341 | 23.2823 | 144.3291 | 0.73529 | 175.1348 | 92.4171
19.1319 | 184.7673 | 23.5823 | 144.0068 | 0.73484 | 174.8013 | 92.3836
19.1344 | 184.7006 | 23.38 | 144.1869 | 0.7344 | 174.9703 | 92.3503
19.1368 | 184.654 | 23.1967 | 144.3546 | 0.73407 | 175.1303 | 92.327
19.1392 | 184.6074 | 23.4219 | 144.1139 | 0.73373 | 174.8818 | 92.3037
19.1416 | 184.5408 | 23.3566 | 144.157 | 0.73329 | 174.9138 | 92.2704
19.1443 | 184.8344 | 23.5395 | 144.072 | 0.73472 | 174.8777 | 92.4172
19.1473 | 184.9068 | 23.876 | 143.7596 | 0.73499 | 174.5774 | 92.4534
19.15 | 184.9194 | 23.5291 | 144.1107 | 0.73494 | 174.9306 | 92.4597
19.1529 | 184.9319 | 23.6907 | 143.9533 | 0.7349 | 174.7752 | 92.4659
19.1557 | 184.9244 | 23.6241 | 144.0174 | 0.73476 | 174.8381 | 92.4622
19.1584 | 184.8969 | 23.2589 | 144.3734 | 0.73451 | 175.1896 | 92.4485
19.1611 | 184.8696 | 22.8743 | 144.7489 | 0.73426 | 175.5605 | 92.4348
19.1638 | 184.8423 | 22.5233 | 145.0908 | 0.73401 | 175.8979 | 92.4212
19.1664 | 184.8154 | 22.4563 | 145.1488 | 0.73378 | 175.9514 | 92.4077
19.1689 | 184.7486 | 22.0631 | 145.5198 | 0.73333 | 176.3112 | 92.3743
19.1713 | 184.7018 | 22.3779 | 145.1894 | 0.73299 | 175.973 | 92.3509
19.1737 | 184.6753 | 22.3112 | 145.2472 | 0.73276 | 176.0264 | 92.3376
19.1763 | 184.9092 | 22.163 | 145.4734 | 0.73388 | 176.2916 | 92.4546
19.179 | 184.9822 | 21.9896 | 145.6711 | 0.73416 | 176.5015 | 92.4911
19.1815 | 184.9954 | 22.0794 | 145.5857 | 0.73413 | 176.4183 | 92.4977
19.1842 | 184.9881 | 22.0816 | 145.5811 | 0.73399 | 176.4125 | 92.4941
19.1867 | 184.9413 | 22.5193 | 145.1278 | 0.73365 | 175.9514 | 92.4707
19.1892 | 184.8946 | 22.436 | 145.1955 | 0.73332 | 176.0113 | 92.4473
19.1917 | 184.8277 | 22.4324 | 145.1768 | 0.73287 | 175.9815 | 92.4139
19.1941 | 184.7611 | 22.2725 | 145.3145 | 0.73243 | 176.1081 | 92.3806
19.1964 | 184.7148 | 22.5377 | 145.0339 | 0.7321 | 175.8197 | 92.3574
19.1987 | 184.6485 | 22.7278 | 144.8217 | 0.73167 | 175.5965 | 92.3243
19.201 | 184.6222 | 23.0657 | 144.475 | 0.73145 | 175.2454 | 92.3111
19.2033 | 184.556 | 22.8066 | 144.7121 | 0.73101 | 175.4714 | 92.278
19.2057 | 184.7701 | 23.1458 | 144.4442 | 0.73204 | 175.2393 | 92.3851
19.2082 | 184.8836 | 22.8882 | 144.7397 | 0.73253 | 175.5536 | 92.4418
19.2108 | 184.8968 | 22.7211 | 144.9112 | 0.7325 | 175.7273 | 92.4484
19.2133 | 184.9302 | 22.5134 | 145.13 | 0.73258 | 175.9517 | 92.4651
19.2158 | 184.9035 | 22.241 | 145.3935 | 0.73235 | 176.2108 | 92.4518
19.2182 | 184.8169 | 22.686 | 144.9196 | 0.73181 | 175.7224 | 92.4084
19.2204 | 184.7707 | 22.7288 | 144.8614 | 0.73148 | 175.6565 | 92.3853
19.2228 | 184.7243 | 22.645 | 144.9298 | 0.73115 | 175.7172 | 92.3622
19.225 | 184.6581 | 22.8135 | 144.7392 | 0.73072 | 175.5156 | 92.3291
19.2273 | 184.5919 | 22.7045 | 144.8261 | 0.73029 | 175.5915 | 92.296
19.2295 | 184.566 | 23.1711 | 144.3509 | 0.73007 | 175.1119 | 92.283
19.2317 | 184.4998 | 23.1927 | 144.3072 | 0.72964 | 175.0572 | 92.2499
19.2339 | 184.5741 | 23.0531 | 144.4716 | 0.72994 | 175.234 | 92.2871
19.2365 | 184.7878 | 23.1107 | 144.4852 | 0.73096 | 175.2832 | 92.3939
19.2389 | 184.8012 | 22.9174 | 144.683 | 0.73093 | 175.4832 | 92.4006
19.2414 | 184.8145 | 23.3755 | 144.2293 | 0.73091 | 175.0318 | 92.4073
19.2439 | 184.8079 | 23.4495 | 144.1531 | 0.73078 | 174.9544 | 92.4039
19.2462 | 184.7014 | 23.4431 | 144.124 | 0.73014 | 174.9076 | 92.3507
19.2486 | 184.635 | 23.4062 | 144.1388 | 0.7297 | 174.9113 | 92.3175
19.2509 | 184.5887 | 23.3828 | 144.1468 | 0.72938 | 174.9115 | 92.2943
19.2533 | 184.5221 | 23.4296 | 144.0778 | 0.72894 | 174.8314 | 92.261
19.2555 | 184.4762 | 23.4125 | 144.0796 | 0.72862 | 174.8256 | 92.2381
19.2578 | 184.43 | 23.6125 | 143.8642 | 0.72829 | 174.6025 | 92.215
19.2601 | 184.4037 | 23.6152 | 143.8527 | 0.72807 | 174.5867 | 92.2019
19.2624 | 184.3776 | 23.7611 | 143.6981 | 0.72785 | 174.4277 | 92.1888
19.2649 | 184.6313 | 23.6187 | 143.9251 | 0.72907 | 174.6969 | 92.3156
19.2676 | 184.7042 | 23.4598 | 144.1083 | 0.72934 | 174.8923 | 92.3521
19.2703 | 184.717 | 23.5354 | 144.0369 | 0.72931 | 174.8231 | 92.3585
19.2729 | 184.7099 | 23.5151 | 144.0549 | 0.72917 | 174.8399 | 92.355
19.2755 | 184.683 | 22.9301 | 144.6309 | 0.72894 | 175.4114 | 92.3415
19.278 | 184.6561 | 22.8932 | 144.6588 | 0.7287 | 175.4349 | 92.3281
19.2806 | 184.6293 | 23.0157 | 144.5274 | 0.72846 | 175.2989 | 92.3146
19.2831 | 184.6024 | 22.8617 | 144.6724 | 0.72823 | 175.4395 | 92.3012
19.2855 | 184.5761 | 22.2243 | 145.3011 | 0.728 | 176.0637 | 92.288
19.2879 | 184.5296 | 21.9397 | 145.5702 | 0.72767 | 176.3251 | 92.2648
19.2901 | 184.5037 | 21.8748 | 145.6264 | 0.72745 | 176.377 | 92.2518
19.2924 | 184.4573 | 21.9501 | 145.5357 | 0.72713 | 176.2786 | 92.2287
19.2947 | 184.6313 | 22.2126 | 145.3312 | 0.72794 | 176.1031 | 92.3157
19.2973 | 184.7847 | 21.9829 | 145.612 | 0.72864 | 176.4095 | 92.3924
19.2999 | 184.7977 | 21.647 | 145.9522 | 0.72861 | 176.7519 | 92.3989
19.3024 | 184.771 | 21.7585 | 145.8318 | 0.72837 | 176.627 | 92.3855
19.3048 | 184.7245 | 21.732 | 145.8428 | 0.72804 | 176.6302 | 92.3622
19.3072 | 184.6579 | 21.8055 | 145.7471 | 0.72761 | 176.5235 | 92.329
19.3096 | 184.6114 | 22.1108 | 145.4263 | 0.72728 | 176.1949 | 92.3057
19.312 | 184.5649 | 22.223 | 145.2986 | 0.72694 | 176.0595 | 92.2825
19.3144 | 184.4786 | 22.2928 | 145.2001 | 0.72641 | 175.9465 | 92.2393
19.3168 | 184.432 | 22.5139 | 144.9634 | 0.72608 | 175.7021 | 92.216
19.3191 | 184.4058 | 22.7576 | 144.711 | 0.72585 | 175.4453 | 92.2029
19.3213 | 184.3398 | 22.5824 | 144.8642 | 0.72543 | 175.5875 | 92.1699
19.3237 | 184.4936 | 22.818 | 144.6799 | 0.72614 | 175.4288 | 92.2468
19.3265 | 184.6663 | 23.0967 | 144.4587 | 0.72693 | 175.2365 | 92.3332
19.329 | 184.7195 | 22.7229 | 144.8503 | 0.72711 | 175.6369 | 92.3598
19.3316 | 184.6924 | 22.8734 | 144.6907 | 0.72687 | 175.4728 | 92.3462
19.3341 | 184.6457 | 22.7914 | 144.7572 | 0.72653 | 175.5315 | 92.3229
19.3367 | 184.5788 | 23.0599 | 144.4664 | 0.72609 | 175.2295 | 92.2894
19.3392 | 184.5321 | 22.8797 | 144.631 | 0.72575 | 175.3864 | 92.2661
19.3416 | 184.5057 | 23.0994 | 144.4025 | 0.72553 | 175.1534 | 92.2528
19.3439 | 184.3993 | 22.8878 | 144.5786 | 0.72489 | 175.3119 | 92.1997
19.3462 | 184.353 | 23.0386 | 144.4124 | 0.72456 | 175.1379 | 92.1765
19.3485 | 184.3269 | 23.1575 | 144.2848 | 0.72434 | 175.006 | 92.1635
19.3508 | 184.2408 | 23.2251 | 144.1885 | 0.72381 | 174.8953 | 92.1204
19.3532 | 184.4943 | 23.4738 | 144.0243 | 0.72503 | 174.7734 | 92.2472
19.3559 | 184.6274 | 23.3472 | 144.1953 | 0.72562 | 174.9665 | 92.3137
19.3584 | 184.6606 | 23.535 | 144.0185 | 0.7257 | 174.7953 | 92.3303
19.361 | 184.6535 | 23.5863 | 143.9649 | 0.72556 | 174.7405 | 92.3268
19.3635 | 184.6068 | 23.4644 | 144.0712 | 0.72523 | 174.839 | 92.3034
19.3659 | 184.5203 | 23.6607 | 143.8461 | 0.72469 | 174.5995 | 92.2602
19.3683 | 184.4338 | 23.5927 | 143.8852 | 0.72415 | 174.6242 | 92.2169
19.3707 | 184.3675 | 23.7841 | 143.6717 | 0.72372 | 174.3997 | 92.1838
19.373 | 184.3212 | 24.0088 | 143.4316 | 0.7234 | 174.1518 | 92.1606
19.3753 | 184.2751 | 23.6952 | 143.7298 | 0.72308 | 174.4424 | 92.1376
19.3775 | 184.2691 | 23.7368 | 143.6862 | 0.72296 | 174.3977 | 92.1345
19.3799 | 184.2028 | 24.0092 | 143.3917 | 0.72253 | 174.0922 | 92.1014
19.3823 | 184.3562 | 23.9768 | 143.4753 | 0.72323 | 174.2013 | 92.1781
19.3851 | 184.5688 | 23.9669 | 143.556 | 0.72422 | 174.3175 | 92.2844
19.3877 | 184.5618 | 23.5782 | 143.9424 | 0.72409 | 174.7027 | 92.2809
19.3904 | 184.5946 | 23.4332 | 144.0983 | 0.72416 | 174.8641 | 92.2973
19.3931 | 184.5873 | 23.8394 | 143.6897 | 0.72402 | 174.4543 | 92.2937
19.3956 | 184.5206 | 23.6575 | 143.8494 | 0.72358 | 174.6028 | 92.2603
19.3981 | 184.454 | 23.4165 | 144.0682 | 0.72315 | 174.8105 | 92.227
19.4006 | 184.4273 | 23.0364 | 144.4394 | 0.72292 | 175.1772 | 92.2136
19.403 | 184.3608 | 22.6387 | 144.8149 | 0.72248 | 175.5417 | 92.1804
19.4054 | 184.2944 | 22.3941 | 145.0374 | 0.72205 | 175.7531 | 92.1472
19.4077 | 184.2481 | 22.3153 | 145.1007 | 0.72173 | 175.8087 | 92.124
19.4099 | 184.1822 | 22.5018 | 144.8923 | 0.72131 | 175.5893 | 92.0911
19.4122 | 184.256 | 22.3553 | 145.0634 | 0.7216 | 175.7727 | 92.128
19.4149 | 184.5289 | 22.487 | 145.0226 | 0.72291 | 175.7775 | 92.2645
19.4175 | 184.6018 | 22.5162 | 145.0177 | 0.72319 | 175.7847 | 92.3009
19.42 | 184.575 | 22.5828 | 144.9422 | 0.72295 | 175.7047 | 92.2875
19.4225 | 184.5483 | 22.7319 | 144.7842 | 0.72272 | 175.5423 | 92.2742
19.4251 | 184.4815 | 22.8099 | 144.6839 | 0.72228 | 175.4308 | 92.2407
19.4274 | 184.3952 | 22.808 | 144.6571 | 0.72175 | 175.3896 | 92.1976
19.4298 | 184.3488 | 22.7629 | 144.6867 | 0.72142 | 175.4115 | 92.1744
19.4322 | 184.3023 | 22.7932 | 144.6409 | 0.7211 | 175.358 | 92.1512
19.4346 | 184.256 | 22.9634 | 144.4553 | 0.72077 | 175.1646 | 92.128
19.4369 | 184.1898 | 22.972 | 144.4246 | 0.72034 | 175.1229 | 92.0949
19.4391 | 184.1237 | 22.8882 | 144.4864 | 0.71992 | 175.1737 | 92.0619
19.4413 | 184.0779 | 23.081 | 144.2783 | 0.7196 | 174.9579 | 92.0389
19.444 | 184.3507 | 23.1733 | 144.2769 | 0.72091 | 175.0021 | 92.1754
19.4465 | 184.4638 | 23.1494 | 145.3385 | 0.7214 | 176.0825 | 92.2319
19.4491 | 184.497 | 23.1187 | 144.3803 | 0.72147 | 175.1298 | 92.2485
19.4515 | 184.4503 | 23.2603 | 144.2231 | 0.72114 | 174.9649 | 92.2252
19.454 | 184.3837 | 23.2369 | 144.2243 | 0.72071 | 174.9549 | 92.1918
19.4564 | 184.3572 | 23.0302 | 144.4222 | 0.72048 | 175.1484 | 92.1786
19.4588 | 184.2908 | 23.0837 | 144.3466 | 0.72005 | 175.0617 | 92.1454
19.4611 | 184.2248 | 23.2913 | 144.117 | 0.71963 | 174.8211 | 92.1124
19.4634 | 184.1785 | 23.3368 | 144.056 | 0.7193 | 174.7525 | 92.0893
19.4657 | 184.1125 | 23.0914 | 144.2794 | 0.71888 | 174.9648 | 92.0562
19.468 | 184.0664 | 23.2404 | 144.1151 | 0.71856 | 174.7928 | 92.0332
19.4702 | 184.0404 | 23.0684 | 144.2784 | 0.71834 | 174.9518 | 92.0202
19.4727 | 184.2736 | 22.7693 | 144.6552 | 0.71945 | 175.3675 | 92.1368
19.4753 | 184.3866 | 23.0684 | 144.3938 | 0.71994 | 175.1249 | 92.1933
19.4777 | 184.4399 | 22.9214 | 144.5586 | 0.72012 | 175.2986 | 92.22
19.4803 | 184.3931 | 23.0748 | 144.3896 | 0.71978 | 175.1217 | 92.1965
19.4828 | 184.3664 | 23.0251 | 144.4304 | 0.71955 | 175.1581 | 92.1832
19.4852 | 184.3 | 23.4405 | 143.9928 | 0.71913 | 174.7095 | 92.15
19.4875 | 184.2138 | 23.5543 | 143.8503 | 0.7186 | 174.5526 | 92.1069
19.4898 | 184.1476 | 23.8796 | 143.5029 | 0.71817 | 174.1942 | 92.0738
19.4922 | 184.0812 | 23.8884 | 143.472 | 0.71774 | 174.1522 | 92.0406
19.4945 | 184.0552 | 23.816 | 143.5357 | 0.71752 | 174.2116 | 92.0276
19.4968 | 184.0289 | 24.3759 | 142.9671 | 0.7173 | 173.6386 | 92.0145
19.4991 | 183.9629 | 24.3029 | 143.0181 | 0.71688 | 173.6786 | 91.9815
19.5017 | 184.2158 | 24.6439 | 142.7614 | 0.71809 | 173.464 | 92.1079
19.5043 | 184.3686 | 24.6304 | 142.8258 | 0.71877 | 173.5539 | 92.1843
19.5069 | 184.3815 | 24.5596 | 142.9009 | 0.71874 | 173.6311 | 92.1907
19.5094 | 184.3548 | 24.4575 | 142.9941 | 0.71851 | 173.7199 | 92.1774
19.5119 | 184.348 | 24.4749 | 142.9744 | 0.71838 | 173.6991 | 92.174
19.5143 | 184.2816 | 24.9492 | 142.478 | 0.71796 | 173.1916 | 92.1408
19.5168 | 184.215 | 24.7461 | 142.6589 | 0.71752 | 173.3614 | 92.1075
19.5192 | 184.1686 | 24.6389 | 142.7506 | 0.7172 | 173.4454 | 92.0843
19.5215 | 184.0826 | 24.6362 | 142.7247 | 0.71667 | 173.4051 | 92.0413
19.5239 | 184.0162 | 24.5091 | 142.8296 | 0.71625 | 173.499 | 92.0081
19.5262 | 183.9702 | 24.7433 | 142.5801 | 0.71593 | 173.2418 | 91.9851
19.5285 | 183.924 | 24.9055 | 142.4025 | 0.7156 | 173.0565 | 91.962
19.531 | 184.0571 | 24.5592 | 142.7932 | 0.7162 | 173.4694 | 92.0286
19.5337 | 184.2696 | 24.2866 | 143.1366 | 0.71718 | 173.8482 | 92.1348
19.5364 | 184.3222 | 24.6042 | 142.8365 | 0.71735 | 173.5569 | 92.1611
19.5391 | 184.335 | 24.1462 | 143.2988 | 0.71732 | 174.0213 | 92.1675
19.5417 | 184.3079 | 24.0807 | 143.3553 | 0.71709 | 174.0733 | 92.154
19.5442 | 184.2613 | 24.0012 | 143.4192 | 0.71676 | 174.1295 | 92.1307
19.5467 | 184.1746 | 23.7488 | 143.6427 | 0.71622 | 174.3385 | 92.0873
19.5492 | 184.148 | 23.4048 | 143.9779 | 0.71599 | 174.6692 | 92.074
19.5517 | 184.0415 | 23.7386 | 143.6086 | 0.71536 | 174.2821 | 92.0207
19.5541 | 183.9951 | 23.5998 | 143.7319 | 0.71503 | 174.3977 | 91.9975
19.5565 | 183.9686 | 23.7646 | 143.5583 | 0.71481 | 174.2197 | 91.9843
19.5588 | 183.9025 | 23.4939 | 143.8069 | 0.71438 | 174.4573 | 91.9512
19.5612 | 183.9759 | 23.4512 | 143.8741 | 0.71467 | 174.5367 | 91.9879
19.564 | 184.208 | 23.5953 | 143.8074 | 0.71576 | 174.5087 | 92.104
19.5667 | 184.2407 | 23.8634 | 143.5502 | 0.71582 | 174.2569 | 92.1203
19.5693 | 184.2536 | 23.6971 | 143.7208 | 0.71579 | 174.4297 | 92.1268
19.572 | 184.2463 | 24.0061 | 143.4093 | 0.71566 | 174.1171 | 92.1232
19.5747 | 184.1395 | 23.7178 | 143.662 | 0.71502 | 174.3519 | 92.0697
19.5773 | 184.0725 | 23.8922 | 143.4653 | 0.71458 | 174.1441 | 92.0363
19.5798 | 184.0257 | 24.0439 | 143.298 | 0.71425 | 173.969 | 92.0129
19.5823 | 183.9592 | 24.1087 | 143.211 | 0.71382 | 173.8709 | 91.9796
19.5847 | 183.8729 | 24.084 | 143.207 | 0.71329 | 173.8525 | 91.9365
19.5871 | 183.8265 | 24.0413 | 143.2342 | 0.71296 | 173.872 | 91.9133
19.5895 | 183.8001 | 24.1926 | 143.0741 | 0.71274 | 173.7075 | 91.9001
19.5919 | 183.8136 | 24.292 | 142.9792 | 0.71272 | 173.6148 | 91.9068
19.5947 | 184.0856 | 24.1335 | 143.2284 | 0.71401 | 173.9093 | 92.0428
19.5974 | 184.1581 | 24.1263 | 143.2597 | 0.71428 | 173.9528 | 92.0791
19.6 | 184.1313 | 24.3907 | 142.9864 | 0.71405 | 173.675 | 92.0657
19.6026 | 184.1043 | 24.597 | 142.7711 | 0.71382 | 173.4551 | 92.0521
19.6051 | 184.0577 | 24.2422 | 143.1104 | 0.71349 | 173.7867 | 92.0289
19.6076 | 183.9912 | 24.2065 | 143.1239 | 0.71306 | 173.7891 | 91.9956
19.61 | 183.9448 | 24.519 | 142.7959 | 0.71274 | 173.4534 | 91.9724
19.6124 | 183.8985 | 24.3092 | 142.9903 | 0.71241 | 173.64 | 91.9492
19.6147 | 183.8523 | 24.3151 | 142.969 | 0.71209 | 173.611 | 91.9261
19.6171 | 183.8059 | 24.4357 | 142.8329 | 0.71177 | 173.4673 | 91.903
19.6194 | 183.7799 | 24.1876 | 143.0724 | 0.71156 | 173.7024 | 91.89
19.6217 | 183.7337 | 24.4875 | 142.7571 | 0.71124 | 173.3794 | 91.8669
19.6243 | 183.9862 | 24.3307 | 142.998 | 0.71243 | 173.6624 | 91.9931
19.6269 | 184.0789 | 24.506 | 142.8536 | 0.71281 | 173.5335 | 92.0395
19.6295 | 184.0918 | 24.8069 | 142.557 | 0.71278 | 173.239 | 92.0459
19.6321 | 184.045 | 24.5623 | 142.786 | 0.71245 | 173.4602 | 92.0225
19.6345 | 183.9985 | 24.4205 | 142.9123 | 0.71212 | 173.5787 | 91.9992
19.6369 | 183.9322 | 24.4007 | 142.91 | 0.71169 | 173.5654 | 91.9661
19.6394 | 183.8457 | 24.4151 | 142.8668 | 0.71116 | 173.5078 | 91.9229
19.6419 | 183.7792 | 24.188 | 143.0717 | 0.71074 | 173.7016 | 91.8896
19.6444 | 183.7327 | 24.1218 | 143.1224 | 0.71041 | 173.7445 | 91.8663
19.6469 | 183.7059 | 24.4002 | 142.8351 | 0.71018 | 173.4527 | 91.8529
19.6494 | 183.6992 | 23.7859 | 143.4472 | 0.71006 | 174.0637 | 91.8496
19.6519 | 183.6726 | 23.4296 | 143.7946 | 0.70983 | 174.4067 | 91.8363
19.6546 | 183.9246 | 23.0328 | 144.2754 | 0.71102 | 174.9295 | 91.9623
19.6574 | 184.0566 | 22.9824 | 144.3698 | 0.71158 | 175.0459 | 92.0283
19.6603 | 184.1087 | 22.436 | 144.9336 | 0.71175 | 175.6184 | 92.0544
19.663 | 184.1015 | 22.2072 | 145.16 | 0.71161 | 175.8435 | 92.0507
19.6656 | 184.0545 | 22.0054 | 145.3461 | 0.71128 | 176.0219 | 92.0273
19.6682 | 183.9879 | 21.9149 | 145.4144 | 0.71085 | 176.079 | 91.9939
19.6707 | 183.9212 | 21.8731 | 145.434 | 0.71042 | 176.0875 | 91.9606
19.6733 | 183.8545 | 21.8127 | 145.4721 | 0.70998 | 176.1146 | 91.9273
19.6757 | 183.808 | 21.8013 | 145.468 | 0.70966 | 176.1027 | 91.904
19.6782 | 183.7816 | 21.9356 | 145.3249 | 0.70944 | 175.9552 | 91.8908
19.6807 | 183.7149 | 22.028 | 145.2103 | 0.70901 | 175.8295 | 91.8575
19.683 | 183.6688 | 21.7991 | 145.4238 | 0.70869 | 176.0353 | 91.8344
19.6857 | 183.8611 | 21.6627 | 145.6243 | 0.70957 | 176.2678 | 91.9305
19.6884 | 184.0133 | 21.7005 | 145.6373 | 0.71025 | 176.3061 | 92.0066
19.6911 | 184.0457 | 21.8748 | 145.4738 | 0.71031 | 176.148 | 92.0228
19.6938 | 184.0187 | 22.1275 | 145.2121 | 0.71008 | 175.8818 | 92.0093
19.6965 | 183.9716 | 21.918 | 145.4059 | 0.70974 | 176.0678 | 91.9858
19.6991 | 183.9047 | 22.0609 | 145.2407 | 0.70931 | 175.8915 | 91.9524
19.7016 | 183.8381 | 22.2663 | 145.0131 | 0.70888 | 175.6527 | 91.919
19.7042 | 183.7913 | 22.7324 | 144.5314 | 0.70855 | 175.1633 | 91.8957
19.7067 | 183.705 | 22.5509 | 144.6841 | 0.70802 | 175.3016 | 91.8525
19.7093 | 183.678 | 22.4319 | 144.7941 | 0.70779 | 175.4071 | 91.839
19.7116 | 183.6119 | 22.55 | 144.654 | 0.70737 | 175.256 | 91.806
19.714 | 183.5855 | 22.7269 | 144.4683 | 0.70715 | 175.0659 | 91.7928
19.7166 | 183.6982 | 23.1007 | 144.132 | 0.70763 | 174.7484 | 91.8491
19.7194 | 183.89 | 23.0386 | 144.2581 | 0.70851 | 174.9064 | 91.945
19.7221 | 183.9027 | 23.2953 | 144.0056 | 0.70847 | 174.6561 | 91.9514
19.7247 | 183.9156 | 23.5665 | 143.7387 | 0.70844 | 174.3913 | 91.9578
19.7273 | 183.8687 | 23.6187 | 143.6709 | 0.70811 | 174.3156 | 91.9343
19.7299 | 183.8018 | 23.5927 | 143.6746 | 0.70768 | 174.3082 | 91.9009
19.7325 | 183.7551 | 23.7999 | 143.4518 | 0.70735 | 174.0777 | 91.8776
19.7349 | 183.6889 | 23.7295 | 143.5001 | 0.70693 | 174.115 | 91.8445
19.7373 | 183.6028 | 23.7332 | 143.4677 | 0.70641 | 174.0682 | 91.8014
19.7397 | 183.5365 | 23.6952 | 143.4836 | 0.70598 | 174.0731 | 91.7683
19.742 | 183.5103 | 23.4805 | 143.6896 | 0.70577 | 174.2747 | 91.7552
19.7443 | 183.4445 | 23.7377 | 143.4105 | 0.70535 | 173.9846 | 91.7223
19.7467 | 183.458 | 23.6085 | 143.5442 | 0.70534 | 174.1205 | 91.729
19.7494 | 183.7097 | 23.6345 | 143.6021 | 0.70651 | 174.2203 | 91.8548
19.752 | 183.7424 | 23.7381 | 143.5094 | 0.70659 | 174.1331 | 91.8712
19.7547 | 183.7752 | 23.8287 | 143.4297 | 0.70666 | 174.0589 | 91.8876
19.7573 | 183.7482 | 24.0921 | 143.1573 | 0.70643 | 173.782 | 91.8741
19.7598 | 183.7015 | 23.9588 | 143.275 | 0.7061 | 173.892 | 91.8508
19.7624 | 183.5951 | 23.9633 | 143.2351 | 0.70547 | 173.8343 | 91.7976
19.7649 | 183.5486 | 24.2164 | 142.9665 | 0.70515 | 173.5579 | 91.7743
19.7674 | 183.5019 | 24.0795 | 143.0878 | 0.70482 | 173.6715 | 91.751
19.7698 | 183.4357 | 23.729 | 143.4162 | 0.7044 | 173.9889 | 91.7179
19.7722 | 183.4094 | 23.6769 | 143.4596 | 0.70418 | 174.0278 | 91.7047
19.7747 | 183.3629 | 23.5895 | 143.5315 | 0.70386 | 174.0919 | 91.6814
19.7771 | 183.3168 | 23.5232 | 143.5824 | 0.70354 | 174.1352 | 91.6584
19.7798 | 183.6082 | 23.412 | 143.7907 | 0.70492 | 174.3921 | 91.8041
19.7825 | 183.7403 | 23.3503 | 143.8965 | 0.70549 | 174.5198 | 91.8701
19.7851 | 183.7529 | 23.0472 | 144.2038 | 0.70546 | 174.8293 | 91.8765
19.7878 | 183.726 | 22.9017 | 144.3403 | 0.70523 | 174.9613 | 91.863
19.7903 | 183.7191 | 22.8572 | 144.3825 | 0.7051 | 175.0024 | 91.8596
19.7928 | 183.6328 | 22.4514 | 144.7595 | 0.70458 | 175.365 | 91.8164
19.7953 | 183.5664 | 22.9193 | 144.2695 | 0.70415 | 174.8639 | 91.7832
19.7978 | 183.52 | 22.3513 | 144.822 | 0.70383 | 175.4087 | 91.76
19.8001 | 183.4142 | 22.7828 | 144.3553 | 0.70321 | 174.9243 | 91.7071
19.8024 | 183.3482 | 22.8967 | 144.2194 | 0.7028 | 174.7774 | 91.6741
19.8048 | 183.3417 | 22.7435 | 144.3704 | 0.70268 | 174.9274 | 91.6709
19.8072 | 183.2558 | 22.8253 | 144.26 | 0.70216 | 174.8026 | 91.6279
19.8096 | 183.4285 | 23.022 | 144.1208 | 0.70295 | 174.6923 | 91.7143
19.8123 | 183.5805 | 22.9616 | 144.2319 | 0.70362 | 174.8286 | 91.7902
19.8149 | 183.6132 | 23.1567 | 144.0477 | 0.70369 | 174.6499 | 91.8066
19.8175 | 183.6061 | 23.1134 | 144.0886 | 0.70356 | 174.6897 | 91.8031
19.82 | 183.5398 | 23.2766 | 143.9033 | 0.70314 | 174.4933 | 91.7699
19.8225 | 183.4933 | 23.0121 | 144.1523 | 0.70282 | 174.7346 | 91.7467
19.825 | 183.4469 | 23.2265 | 143.9225 | 0.7025 | 174.4969 | 91.7234
19.8274 | 183.3608 | 23.2671 | 143.8532 | 0.70198 | 174.4133 | 91.6804
19.8296 | 183.295 | 22.9431 | 144.1552 | 0.70156 | 174.7044 | 91.6475
19.8321 | 183.2486 | 22.986 | 144.0969 | 0.70124 | 174.6383 | 91.6243
19.8345 | 183.2025 | 23.0373 | 144.0302 | 0.70093 | 174.564 | 91.6013
19.8368 | 183.1565 | 23.0878 | 143.9644 | 0.70061 | 174.4904 | 91.5782
19.8393 | 183.4084 | 22.7319 | 144.4042 | 0.7018 | 174.9723 | 91.7042
19.8421 | 183.56 | 22.9256 | 144.2611 | 0.70246 | 174.8544 | 91.78
19.8447 | 183.5529 | 23.1747 | 144.0096 | 0.70233 | 174.6017 | 91.7764
19.8473 | 183.546 | 23.1787 | 144.0033 | 0.70221 | 174.5943 | 91.773
19.8498 | 183.4994 | 23.0948 | 144.0717 | 0.70188 | 174.6549 | 91.7497
19.8524 | 183.4328 | 23.081 | 144.0633 | 0.70145 | 174.6354 | 91.7164
19.8549 | 183.3665 | 23.13 | 143.9922 | 0.70103 | 174.5532 | 91.6832
19.8573 | 183.3203 | 23.0491 | 144.0577 | 0.70072 | 174.611 | 91.6601
19.8598 | 183.2537 | 23.3386 | 143.746 | 0.70029 | 174.2883 | 91.6269
19.8623 | 183.2073 | 23.2935 | 143.7756 | 0.69997 | 174.3101 | 91.6036
19.8648 | 183.141 | 23.1274 | 143.9196 | 0.69955 | 174.4431 | 91.5705
19.8673 | 183.0943 | 23.194 | 143.8374 | 0.69922 | 174.3532 | 91.5472
19.87 | 183.1668 | 22.8846 | 144.171 | 0.6995 | 174.6988 | 91.5834
19.8728 | 183.4177 | 23.0134 | 144.1258 | 0.70066 | 174.6955 | 91.7089
19.8757 | 183.5095 | 22.9089 | 144.2609 | 0.70102 | 174.8459 | 91.7548
19.8785 | 183.5217 | 22.5986 | 144.5753 | 0.70098 | 175.1623 | 91.7609
19.8812 | 183.4946 | 22.5959 | 144.569 | 0.70075 | 175.1514 | 91.7473
19.8839 | 183.4873 | 22.508 | 144.6544 | 0.70062 | 175.2357 | 91.7437
19.8863 | 183.4212 | 22.3536 | 144.7868 | 0.7002 | 175.357 | 91.7106
19.8889 | 183.3746 | 22.1928 | 144.9321 | 0.69988 | 175.4945 | 91.6873
19.8913 | 183.3085 | 22.4068 | 144.696 | 0.69946 | 175.2474 | 91.6542
19.8936 | 183.2425 | 22.3955 | 144.6853 | 0.69905 | 175.2258 | 91.6213
19.8959 | 183.1965 | 22.3846 | 144.6809 | 0.69873 | 175.2137 | 91.5983
19.8983 | 183.1503 | 22.246 | 144.8041 | 0.69842 | 175.3291 | 91.5751
19.9007 | 183.1241 | 22.2708 | 144.7706 | 0.6982 | 175.2913 | 91.5621
19.9033 | 183.3755 | 22.6247 | 144.5005 | 0.69937 | 175.0631 | 91.6878
19.9059 | 183.468 | 22.6725 | 144.4835 | 0.69975 | 175.0615 | 91.734
19.9085 | 183.5007 | 22.5233 | 144.6436 | 0.69982 | 175.2271 | 91.7504
19.911 | 183.4541 | 22.4428 | 144.7086 | 0.6995 | 175.2843 | 91.7271
19.9135 | 183.3679 | 22.7675 | 144.3551 | 0.69898 | 174.9165 | 91.684
19.9158 | 183.3219 | 22.9034 | 144.2039 | 0.69866 | 174.7576 | 91.661
19.9183 | 183.2357 | 23.0058 | 144.0728 | 0.69814 | 174.6121 | 91.6179
19.9207 | 183.15 | 23.1724 | 143.8776 | 0.69763 | 174.4026 | 91.575
19.9231 | 183.1038 | 23.4382 | 143.5964 | 0.69731 | 174.1137 | 91.5519
19.9253 | 183.0182 | 23.6787 | 143.3274 | 0.69681 | 173.8304 | 91.5091
19.9277 | 182.972 | 23.7093 | 143.2814 | 0.69649 | 173.7767 | 91.486
19.9301 | 182.9657 | 23.9953 | 142.9933 | 0.69638 | 173.4876 | 91.4829
19.9328 | 183.1969 | 23.8746 | 143.191 | 0.69744 | 173.7239 | 91.5985
19.9355 | 183.3089 | 24.1975 | 142.9055 | 0.69791 | 173.4569 | 91.6544
19.9382 | 183.3412 | 24.0579 | 143.0558 | 0.69797 | 173.6127 | 91.6706
19.9409 | 183.3339 | 23.9786 | 143.1327 | 0.69784 | 173.6884 | 91.667
19.9436 | 183.3465 | 23.9822 | 143.1333 | 0.69781 | 173.6911 | 91.6733
19.9462 | 183.2801 | 23.1102 | 143.9832 | 0.69739 | 174.5298 | 91.64
19.9487 | 183.2337 | 22.7738 | 144.3041 | 0.69707 | 174.843 | 91.6168
19.9513 | 183.2067 | 22.7751 | 144.2938 | 0.69684 | 174.8283 | 91.6034
19.9536 | 183.121 | 22.2172 | 144.8231 | 0.69633 | 175.3433 | 91.5605
19.956 | 183.075 | 21.8644 | 145.1606 | 0.69602 | 175.6731 | 91.5375
19.9583 | 183.0489 | 21.9125 | 145.1038 | 0.69581 | 175.6119 | 91.5244
19.9606 | 183.0031 | 21.7824 | 145.2186 | 0.6955 | 175.7191 | 91.5015
19.963 | 183.1952 | 21.7441 | 145.321 | 0.69638 | 175.8535 | 91.5976
19.9656 | 183.3669 | 22.088 | 145.0343 | 0.69715 | 175.5955 | 91.6835
19.9682 | 183.4195 | 22.3445 | 144.7953 | 0.69732 | 175.3652 | 91.7097
19.9708 | 183.3727 | 22.2342 | 144.89 | 0.69699 | 175.4521 | 91.6863
19.9734 | 183.3658 | 22.2388 | 144.8831 | 0.69687 | 175.4441 | 91.6829
19.9759 | 183.2795 | 22.6869 | 144.4063 | 0.69635 | 174.9528 | 91.6397
19.9784 | 183.1934 | 23.0018 | 144.0627 | 0.69583 | 174.5949 | 91.5967
19.9808 | 183.1472 | 22.9571 | 144.092 | 0.69552 | 174.6165 | 91.5736
19.9832 | 183.0416 | 22.8293 | 144.1846 | 0.69491 | 174.6915 | 91.5208
19.9856 | 182.9756 | 23.1558 | 143.8361 | 0.69449 | 174.332 | 91.4878
19.9879 | 182.9494 | 23.1638 | 143.8193 | 0.69428 | 174.3109 | 91.4747
19.9902 | 182.9037 | 23.3368 | 143.6311 | 0.69397 | 174.115 | 91.4518
19.9926 | 182.9568 | 23.5128 | 143.4728 | 0.69416 | 173.9656 | 91.4784
19.9953 | 183.1677 | 23.5846 | 143.4713 | 0.69511 | 173.9993 | 91.5839
19.998 | 183.22 | 23.6161 | 143.4572 | 0.69528 | 173.9939 | 91.61
20.0007 | 183.2328 | 24.1471 | 142.9305 | 0.69525 | 173.4693 | 91.6164
20.0033 | 183.1861 | 24.2853 | 142.7767 | 0.69493 | 173.3077 | 91.593
20.0058 | 183.1198 | 24.6484 | 142.3915 | 0.69451 | 172.9115 | 91.5599
20.009 | 183.0439 | 24.823 | 142.6 | 0.69401 | 173.1073 | 91.5219
20.0115 | 182.9777 | 24.9896 | 142.4114 | 0.69359 | 172.9076 | 91.4888
20.0138 | 182.892 | 24.9685 | 142.4039 | 0.69308 | 172.8859 | 91.446
20.0163 | 182.8258 | 25.1126 | 142.2377 | 0.69266 | 172.7087 | 91.4129
20.0187 | 182.7994 | 25.1179 | 142.2236 | 0.69245 | 172.6902 | 91.3997
20.0211 | 182.7336 | 24.9698 | 142.3498 | 0.69204 | 172.8054 | 91.3668
20.0234 | 182.7274 | 24.9591 | 142.3584 | 0.69193 | 172.813 | 91.3637
20.0261 | 182.9782 | 25.2131 | 142.188 | 0.69309 | 172.6844 | 91.4891
20.0288 | 183.0702 | 25.1554 | 142.2764 | 0.69345 | 172.7881 | 91.5351
20.0313 | 183.0831 | 25.2387 | 142.1974 | 0.69343 | 172.7113 | 91.5416
20.034 | 183.056 | 25.3765 | 142.0506 | 0.6932 | 172.5599 | 91.528
20.0367 | 183.0291 | 25.0194 | 142.3987 | 0.69297 | 172.9036 | 91.5146
20.0392 | 183.0024 | 24.8347 | 142.5745 | 0.69275 | 173.0749 | 91.5012
20.0419 | 182.9557 | 24.7415 | 142.6521 | 0.69243 | 173.1447 | 91.4778
20.0443 | 182.9291 | 24.7049 | 142.6799 | 0.69221 | 173.1681 | 91.4646
20.0467 | 182.883 | 23.9343 | 143.4351 | 0.6919 | 173.9156 | 91.4415
20.0492 | 182.8763 | 23.6611 | 143.7061 | 0.69178 | 174.1855 | 91.4382
20.0516 | 182.8304 | 23.1502 | 144.2017 | 0.69147 | 174.6734 | 91.4152
20.0539 | 182.7844 | 23.0525 | 144.284 | 0.69116 | 174.7481 | 91.3922
20.0564 | 183.0555 | 23.0796 | 144.3473 | 0.69243 | 174.8566 | 91.5278