## General
ID | Test Identification | Specimen 1 | Specimen 2 | Specimen 3
Test Identification | Location | NWZ-BH-5057-A | NWZ-BH-5057-A | NWZ-BH-5057-A
Test Identification | Sample | 07-1 | 07-1 | 07-1
Test Identification | Depth | 20.5 | 20.5 | 20.5 | [m]
Test Identification | Test number | CID30A | CID30B | CID30C
Specimen Visual Description
Specimen Visual Description | Light greyish brown fine SAND
| Initial Specimen Conditions | Specimen 1 | Specimen 2 | Specimen 3
Initial Specimen Conditions | Test start date | 26/06/2024 | 17/05/2024 | 17/05/2024
Initial Specimen Conditions | Type of sample | Recompacted | Recompacted | Recompacted
Initial Specimen Conditions | Diameter | 51.23 | 51.23 | 51.23 | [mm]
Initial Specimen Conditions | Length | 90 | 90 | 90 | [mm]
Initial Specimen Conditions | Water content | 5.1072 | 4.9529 | 5.1072 | [%]
Initial Specimen Conditions | Bulk density | 1.6065 | 1.6019 | 1.5995 | [Mg/m³]
Initial Specimen Conditions | Dry density | 1.5284 | 1.5263 | 1.5218 | [Mg/m³]
Initial Specimen Conditions | Void ratio | 0.7338 | 0.73627 | 0.74134 | [-]
Initial Specimen Conditions | Degree of saturation | 18.4439 | 17.8267 | 18.2563 | [%]
Initial Specimen Conditions | Type of drains fitted | One end | One end | One end
| Saturation | Specimen 1 | Specimen 2 | Specimen 3
Saturation | Pressure increments applied | 50 | 50 | 50 | [kPa]
Saturation | Differential pressure used | 10 | 10 | 10 | [kPa]
Saturation | Pore pressure on completion | 537 | 487 | 437 | [kPa]
Saturation | Cell pressure on completion | 550 | 500 | 450 | [kPa]
Saturation | B value achieved | 0.94 | 0.94 | 0.94 | [-]
| Consolidation: Isotropic | Specimen 1 | Specimen 2 | Specimen 3
Consolidation: Isotropic | Cell pressure | 614 | 627 | 704 | [kPa]
Consolidation: Isotropic | Back pressure | 550 | 500 | 450 | [kPa]
Consolidation: Isotropic | Effective cell pressure | 64 | 127 | 254 | [kPa]
Consolidation: Isotropic | Pore pressure on completion | 550 | 500 | 450 | [kPa]
Consolidation: Isotropic | Pore pressure dissipation | 100 | 100 | 100 | [%]
Consolidation: Isotropic | Water content | 27.4377 | 27.2717 | 26.9299 | [%]
Consolidation: Isotropic | Bulk density | 1.9554 | 1.9578 | 1.9629 | [Mg/m³]
Consolidation: Isotropic | Dry density | 1.5344 | 1.5383 | 1.5464 | [Mg/m³]
Consolidation: Isotropic | Void ratio | 0.7271 | 0.7227 | 0.71364 | [-]
Consolidation: Isotropic | Degree of saturation | 100 | 100 | 100 | [%]
Consolidation: Isotropic | Axial strain | 0.12887 | 0.26046 | 0.53017 | [%]
Consolidation: Isotropic | Volumetric strain | 0.3866 | 0.78138 | 1.5905 | [%]
Consolidation: Isotropic | Volumetric strain rate-end of stage | 0.0015497 | 0.013833 | 0.095546 | [%/hr]
| Shearing | Specimen 1 | Specimen 2 | Specimen 3
Shearing | Initial pore pressure | 550 | 500 | 450 | [kPa]
Shearing | Initial effective cell pressure | 64 | 127 | 254 | [kPa]
Shearing | Rate of strain | 1.3 | 1.3 | 1.3 | [%/hour]
At peak deviator stress
Shearing - At peak deviator stress | Corrected deviator stress | 164.0113 | 310.4254 | 588.9606 | [kPa]
Shearing - At peak deviator stress | Membrane correction applied | 1.1424 | 1.6087 | 1.8904 | [kPa]
Shearing - At peak deviator stress | Drain correction applied | 0 | 0 | 0 | [kPa]
Shearing - At peak deviator stress | Axial strain | 5.752 | 8.5033 | 10.3342 | [%]
Shearing - At peak deviator stress | Volumetric strain | 0.4023 | 0.75913 | 1.6703 | [%]
Shearing - At peak deviator stress | Major principal effective stress | 228.3792 | 436.6824 | 842.0224 | [kPa]
Shearing - At peak deviator stress | Minor principal effective stress | 64.3679 | 126.2569 | 253.0618 | [kPa]
Shearing - At peak deviator stress | Principal effective stress ratio | 3.548 | 3.4587 | 3.3273 | [-]
Shearing - At peak deviator stress | e50 | 0.44558 | 0.47622 | 1.0445 | [%]
Shearing - At peak deviator stress | Secant modulus (E50) at e50 | 18404.0674 | 32592.4691 | 28192.1197 | [kPa]
At peak principal effective stress ratio
Shearing - At peak principal effective stress ratio | Corrected deviator stress | 163.9954 | 310.3235 | 588.9606 | [kPa]
Shearing - At peak principal effective stress ratio | Membrane correction applied | 1.0062 | 1.5684 | 1.8904 | [kPa]
Shearing - At peak principal effective stress ratio | Drain correction applied | 0 | 0 | 0 | [kPa]
Shearing - At peak principal effective stress ratio | Axial strain | 5.0019 | 8.2527 | 10.3342 | [%]
Shearing - At peak principal effective stress ratio | Volumetric strain | 0.424 | 0.75942 | 1.6703 | [%]
Shearing - At peak principal effective stress ratio | Major principal effective stress | 228.2005 | 436.3308 | 842.0224 | [kPa]
Shearing - At peak principal effective stress ratio | Minor principal effective stress | 64.205 | 126.0073 | 253.0618 | [kPa]
Shearing - At peak principal effective stress ratio | Principal effective stress ratio | 3.5542 | 3.4627 | 3.3273 | [-]
At 10% axial strain
Shearing - At 10% axial strain | Corrected deviator stress | 161.6304 | 310.3104 | 587.7732 | [kPa]
Shearing - At 10% axial strain | Membrane correction applied | 1.8407 | 1.8407 | 1.8406 | [kPa]
Shearing - At 10% axial strain | Drain correction applied | 0 | 0 | 0 | [kPa]
Shearing - At 10% axial strain | Axial strain | 10 | 10 | 10 | [%]
Shearing - At 10% axial strain | Volumetric strain | 0.31189 | 0.75824 | 1.6596 | [%]
Shearing - At 10% axial strain | Major principal effective stress | 226.4865 | 436.8673 | 841.1623 | [kPa]
Shearing - At 10% axial strain | Minor principal effective stress | 64.8562 | 126.5568 | 253.3891 | [kPa]
Shearing - At 10% axial strain | Principal effective stress ratio | 3.4921 | 3.4519 | 3.3196 | [-]
| Final Conditions | Specimen 1 | Specimen 2 | Specimen 3
Final Conditions | Water content | 27.3465 | 26.8622 | 25.8008 | [%]
Final Conditions | Bulk density | 1.9567 | 1.9639 | 1.98 | [Mg/m³]
Final Conditions | Dry density | 1.5365 | 1.548 | 1.5739 | [Mg/m³]
Final Conditions | Mode of failure | Compound failure | Compound failure | Compound failure
Mohr Failure Envelope
Mohr Failure Envelope | Effective cohesion (c') | 6 | [kPa]
Mohr Failure Envelope | Effective angle of internal friction (φ') | 31 | [degree]

## Saturation
Saturation
Specimen 1 |  | Specimen 2 |  | Specimen 3
Cell pressure | Pore Water Pressure | Cell pressure | Pore Water Pressure | Cell pressure | Pore Water Pressure
[kPa] | [kPa] | [kPa] | [kPa] | [kPa] | [kPa]
0 | 0 | 0 | 0 | 0 | 0
50 | 5 | 50 | 5 | 50 | 4
50 | 40 | 50 | 40 | 50 | 40
100 | 50 | 100 | 53 | 100 | 65
100 | 90 | 100 | 90 | 100 | 90
150 | 106 | 150 | 107 | 150 | 117
150 | 140 | 150 | 140 | 150 | 140
200 | 169 | 200 | 168 | 200 | 177
200 | 190 | 200 | 190 | 200 | 190
250 | 220 | 250 | 222 | 250 | 229
250 | 240 | 250 | 240 | 250 | 240
300 | 276 | 300 | 280 | 300 | 282
300 | 290 | 300 | 290 | 300 | 290
350 | 330 | 350 | 333 | 350 | 335
350 | 340 | 350 | 340 | 350 | 340
400 | 383 | 400 | 385 | 400 | 387
400 | 390 | 400 | 390 | 400 | 390
450 | 435 | 450 | 435 | 450 | 437
450 | 440 | 450 | 440 | 450 | 437
500 | 486 | 500 | 487
500 | 490 | 500 | 487
550 | 537
550 | 537

## Consolidation
Consolidation: Isotropic
Specimen 1 |  | Specimen 2 |  | Specimen 3
Root time | Consolidated Volume Change | Root time | Consolidated Volume Change | Root time | Consolidated Volume Change
[minutes0.5 ] | [%] | [minutes0.5 ] | [%] | [minutes0.5 ] | [%]
0 | 0 | 0 | 0 | 0 | 0
0.5 | 0.36691 | 0.5 | 0.73655 | 0.5 | 1.4131
1 | 0.37731 | 1 | 0.75435 | 1 | 1.4538
1.5 | 0.38058 | 1.5 | 0.7601 | 1.5 | 1.4728
2 | 0.38222 | 2 | 0.76298 | 2 | 1.4861
2.5 | 0.38394 | 2.5 | 0.76609 | 2.5 | 1.4959
3 | 0.38422 | 3 | 0.76651 | 3 | 1.5092
3.5 | 0.38513 | 3.5 | 0.76799 | 3.5 | 1.5178
4 | 0.38497 | 4 | 0.76892 | 4 | 1.5263
5 | 0.38521 | 5 | 0.77209 | 5 | 1.542
6 | 0.386 | 6 | 0.77551 | 6 | 1.5604
7 | 0.38632 | 7 | 0.77991 | 7 | 1.5817
7.7405 | 0.3866 | 7.4418 | 0.78138 | 7.386 | 1.5905

## Shearing
Shearing
Specimen 1 | [5 empty] | Specimen 2 | [5 empty] | Specimen 3
Axial strain | Deviator Stress | Volumetric strain | t | s' | p' | Axial strain | Deviator Stress | Volumetric strain | t | s' | p' | Axial strain | Deviator Stress | Volumetric strain | t | s' | p'
[%] | [kPa] | [%] | [kPa] | [kPa] | [kPa] | [%] | [kPa] | [%] | [kPa] | [kPa] | [kPa] | [%] | [kPa] | [%] | [kPa] | [kPa] | [kPa]
0 | 0 | 0 | 0 | 64 | 64 | 0 | 0 | 0 | 0 | 127 | 127 | 0 | 0 | 0 | 0 | 254 | 254
0.12675 | 35.9105 | 0.13601 | 17.9552 | 82.0954 | 76.1104 | 0.12788 | 61.8182 | 0.15678 | 30.9091 | 157.3922 | 147.0892 | 0.33381 | 88.6361 | 0.14974 | 44.318 | 298.3703 | 283.5976
0.25194 | 57.6654 | 0.20874 | 28.8327 | 92.1664 | 82.5555 | 0.25263 | 101.9761 | 0.22661 | 50.9881 | 177.5459 | 160.5498 | 0.4588 | 126.0198 | 0.20323 | 63.0099 | 317.5719 | 296.5686
0.37667 | 74.0381 | 0.27377 | 37.0191 | 102.178 | 89.8383 | 0.37765 | 134.2562 | 0.29177 | 67.1281 | 193.8035 | 171.4274 | 0.58357 | 166.0651 | 0.26693 | 83.0326 | 337.2902 | 309.6126
0.50254 | 88.5911 | 0.32652 | 44.2955 | 109.1201 | 94.355 | 0.50277 | 160.8561 | 0.34773 | 80.4281 | 206.3636 | 179.5542 | 0.70859 | 205.4956 | 0.33629 | 102.7478 | 356.5168 | 322.2676
0.62681 | 100.695 | 0.36749 | 50.3475 | 114.8574 | 98.0749 | 0.62761 | 183.2207 | 0.39652 | 91.6104 | 217.9429 | 187.4061 | 0.83372 | 241.2158 | 0.40282 | 120.6079 | 374.3628 | 334.1602
0.75167 | 110.5581 | 0.40209 | 55.279 | 119.292 | 100.8656 | 0.75277 | 201.8335 | 0.43807 | 100.9167 | 227.6281 | 193.9892 | 0.95875 | 273.4878 | 0.46563 | 136.7439 | 390.2593 | 344.678
0.87671 | 118.9079 | 0.43031 | 59.4539 | 123.0689 | 103.2509 | 0.87822 | 217.3345 | 0.4709 | 108.6673 | 234.7003 | 198.4778 | 1.0841 | 304.1684 | 0.52871 | 152.0842 | 406.1174 | 355.4227
1.0021 | 125.5253 | 0.4505 | 62.7627 | 126.8364 | 105.9155 | 1.0031 | 229.9081 | 0.50204 | 114.9541 | 241.6781 | 203.36 | 1.2087 | 333.0093 | 0.59117 | 166.5046 | 420.1413 | 364.6397
1.1268 | 130.1289 | 0.46519 | 65.0644 | 129.1377 | 107.4496 | 1.1278 | 240.4065 | 0.52561 | 120.2033 | 246.1511 | 206.0833 | 1.3335 | 356.0933 | 0.64328 | 178.0466 | 432.1885 | 372.8396
1.2519 | 135.132 | 0.47815 | 67.566 | 131.28 | 108.758 | 1.2528 | 249.3257 | 0.54795 | 124.6629 | 251.1416 | 209.5873 | 1.4586 | 376.2165 | 0.69109 | 188.1083 | 442.0271 | 379.3243
1.3772 | 139.2175 | 0.48748 | 69.6087 | 133.098 | 109.8951 | 1.3779 | 256.6404 | 0.56498 | 128.3202 | 254.2567 | 211.4833 | 1.5837 | 395.8458 | 0.73861 | 197.9229 | 451.481 | 385.5067
1.5018 | 141.4248 | 0.49307 | 70.7124 | 134.7545 | 111.1837 | 1.5027 | 262.7443 | 0.58149 | 131.3722 | 257.7084 | 213.9177 | 1.7086 | 414.154 | 0.7838 | 207.077 | 460.334 | 391.3083
1.6268 | 144.7025 | 0.49674 | 72.3513 | 136.1488 | 112.0317 | 1.6278 | 267.8789 | 0.59556 | 133.9394 | 260.1898 | 215.5434 | 1.8337 | 429.6669 | 0.8262 | 214.8334 | 468.5951 | 396.984
1.752 | 147.1193 | 0.49969 | 73.5597 | 137.8242 | 113.3043 | 1.7527 | 272.5056 | 0.60653 | 136.2528 | 262.2537 | 216.8361 | 1.9586 | 443.8591 | 0.86565 | 221.9296 | 475.2729 | 401.2964
1.8769 | 148.5031 | 0.50115 | 74.2515 | 138.3247 | 113.5742 | 1.8779 | 276.2067 | 0.61751 | 138.1033 | 264.4604 | 218.4259 | 2.0838 | 456.0876 | 0.90206 | 228.0438 | 481.772 | 405.7574
2.0017 | 150.8274 | 0.50064 | 75.4137 | 139.2835 | 114.1456 | 2.0027 | 279.6428 | 0.62636 | 139.8214 | 265.7543 | 219.1472 | 2.2087 | 468.0572 | 0.9379 | 234.0286 | 487.3456 | 409.3361
2.1267 | 152.5465 | 0.50123 | 76.2733 | 139.9663 | 114.5419 | 2.1277 | 282.5391 | 0.63494 | 141.2695 | 267.3629 | 220.273 | 2.3336 | 478.2691 | 0.97005 | 239.1345 | 493.2743 | 413.5628
2.2517 | 153.0687 | 0.50085 | 76.5344 | 141.1597 | 115.6483 | 2.2528 | 284.8251 | 0.64318 | 142.4125 | 268.7764 | 221.3056 | 2.4587 | 487.0785 | 1.0002 | 243.5393 | 496.9929 | 415.8131
2.3774 | 154.6326 | 0.50035 | 77.3163 | 141.2231 | 115.4511 | 2.3777 | 287.2564 | 0.64924 | 143.6282 | 269.508 | 221.632 | 2.5838 | 495.1836 | 1.0281 | 247.5918 | 501.6255 | 419.0949
2.502 | 154.836 | 0.49935 | 77.418 | 142.0406 | 116.2346 | 2.5034 | 288.999 | 0.65667 | 144.4995 | 271.1832 | 223.0167 | 2.7088 | 502.1411 | 1.0546 | 251.0705 | 504.5491 | 420.8589
2.6267 | 156.1607 | 0.49894 | 78.0803 | 142.3251 | 116.2983 | 2.6276 | 290.7565 | 0.66213 | 145.3782 | 271.4873 | 223.0279 | 2.8337 | 508.9474 | 1.0789 | 254.4737 | 507.6461 | 422.8215
2.752 | 157.8488 | 0.49724 | 78.9244 | 142.7209 | 116.4128 | 2.753 | 292.2944 | 0.66671 | 146.1472 | 272.0435 | 223.3278 | 2.9587 | 514.4522 | 1.1011 | 257.2261 | 511.2916 | 425.5496
2.877 | 158.4449 | 0.49359 | 79.2225 | 143.5674 | 117.1599 | 2.8779 | 293.5573 | 0.67083 | 146.7787 | 273.4351 | 224.5088 | 3.0837 | 519.5278 | 1.1222 | 259.7639 | 513.169 | 426.5811
3.0018 | 158.5706 | 0.48972 | 79.2853 | 143.5158 | 117.0873 | 3.0027 | 294.8718 | 0.67412 | 147.4359 | 273.6653 | 224.52 | 3.0837 | 519.5278 | 1.1222 | 259.7639 | 513.169 | 426.5811
3.0018 | 158.5706 | 0.48972 | 79.2853 | 143.5158 | 117.0873 | 3.0027 | 294.8718 | 0.67412 | 147.4359 | 273.6653 | 224.52 | 3.3339 | 528.836 | 1.1638 | 264.418 | 517.8156 | 429.6763
3.2518 | 159.4947 | 0.48226 | 79.7473 | 144.0129 | 117.4305 | 3.253 | 297.1578 | 0.68204 | 148.5789 | 275.1988 | 225.6725 | 3.5841 | 536.2671 | 1.1986 | 268.1335 | 522.0593 | 432.6814
3.5017 | 160.9819 | 0.47541 | 80.4909 | 145.0242 | 118.1939 | 3.5027 | 299.1883 | 0.6884 | 149.5941 | 275.4546 | 225.5899 | 3.8337 | 543.242 | 1.2297 | 271.621 | 524.6806 | 434.1403
3.752 | 162.2146 | 0.46711 | 81.1073 | 144.9597 | 117.9239 | 3.7531 | 300.6171 | 0.69622 | 150.3086 | 276.5668 | 226.464 | 4.0838 | 548.3449 | 1.2592 | 274.1725 | 527.4494 | 436.0585
4.0023 | 161.759 | 0.45794 | 80.8795 | 145.1952 | 118.2354 | 4.0027 | 301.8864 | 0.70306 | 150.9432 | 277.4252 | 227.1108 | 4.3338 | 553.3647 | 1.2878 | 276.6823 | 530.688 | 438.4606
4.2519 | 162.7073 | 0.45027 | 81.3536 | 146.0027 | 118.8849 | 4.253 | 303.1488 | 0.70794 | 151.5744 | 277.5861 | 227.0613 | 4.5838 | 557.3631 | 1.3145 | 278.6815 | 531.7022 | 438.8083
4.5021 | 163.2114 | 0.4411 | 81.6057 | 145.781 | 118.5791 | 4.5027 | 303.9464 | 0.715 | 151.9732 | 277.9689 | 227.3112 | 4.8338 | 560.9976 | 1.3405 | 280.4988 | 533.7026 | 440.203
4.7518 | 162.4217 | 0.43119 | 81.2109 | 145.907 | 118.8368 | 4.7528 | 304.7611 | 0.72019 | 152.3805 | 278.5984 | 227.8049 | 5.0844 | 563.492 | 1.3634 | 281.746 | 535.4061 | 441.4908
5.0019 | 163.9954 | 0.424 | 81.9977 | 146.2027 | 118.8702 | 5.0028 | 305.4078 | 0.7268 | 152.7039 | 279.5739 | 228.6726 | 5.3343 | 566.3134 | 1.3874 | 283.1567 | 537.1109 | 442.7254
5.2519 | 163.2685 | 0.41665 | 81.6343 | 146.21 | 118.9986 | 5.2527 | 306.2673 | 0.73043 | 153.1337 | 279.0717 | 228.0272 | 5.584 | 569.845 | 1.411 | 284.9225 | 538.4863 | 443.5121
5.5018 | 163.215 | 0.40911 | 81.6075 | 146.6909 | 119.4884 | 5.5033 | 306.6921 | 0.73679 | 153.3461 | 279.4838 | 228.3684 | 5.8341 | 572.1549 | 1.4322 | 286.0774 | 539.4825 | 444.1234
5.752 | 164.0113 | 0.4023 | 82.0057 | 146.3735 | 119.0383 | 5.7529 | 307.4103 | 0.74215 | 153.7051 | 280.3093 | 229.0743 | 6.0841 | 574.6855 | 1.452 | 287.3427 | 540.5866 | 444.8057
6.0017 | 163.6087 | 0.39568 | 81.8043 | 146.363 | 119.0949 | 6.0029 | 307.8777 | 0.74719 | 153.9389 | 280.5812 | 229.2683 | 6.3341 | 575.699 | 1.4726 | 287.8495 | 541.2519 | 445.3021
6.2518 | 162.5398 | 0.38975 | 81.2699 | 146.3401 | 119.2502 | 6.2531 | 308.2282 | 0.74999 | 154.1141 | 280.1781 | 228.8067 | 6.5838 | 577.0242 | 1.4926 | 288.5121 | 541.9405 | 445.7698
6.5024 | 163.9769 | 0.38544 | 81.9884 | 146.2642 | 118.9347 | 6.5029 | 308.6652 | 0.75427 | 154.3326 | 280.7795 | 229.3353 | 6.8344 | 578.2188 | 1.5088 | 289.1094 | 542.8818 | 446.512
6.7516 | 163.8192 | 0.3792 | 81.9096 | 146.3312 | 119.028 | 6.7528 | 308.8871 | 0.75598 | 154.4436 | 281.1547 | 229.6735 | 7.084 | 580.7244 | 1.5253 | 290.3622 | 543.5515 | 446.7641
7.0019 | 162.9074 | 0.37233 | 81.4537 | 146.2561 | 119.1049 | 7.0029 | 309.4496 | 0.75757 | 154.7248 | 280.5887 | 229.0137 | 7.334 | 581.5101 | 1.5397 | 290.7551 | 544.1603 | 447.2419
7.2518 | 163.4394 | 0.36819 | 81.7197 | 146.6976 | 119.4577 | 7.2528 | 309.7155 | 0.75744 | 154.8577 | 280.9572 | 229.3379 | 7.5842 | 582.6718 | 1.5536 | 291.3359 | 545.3806 | 448.2686
7.5018 | 163.4305 | 0.36212 | 81.7153 | 146.0925 | 118.854 | 7.503 | 309.5971 | 0.75771 | 154.7985 | 281.0281 | 229.4285 | 7.8339 | 583.9347 | 1.5673 | 291.9673 | 545.0963 | 447.7738
7.7518 | 162.4284 | 0.35698 | 81.2142 | 146.0132 | 118.9418 | 7.753 | 310.0001 | 0.75905 | 155.0001 | 281.7268 | 230.0601 | 8.0842 | 584.7058 | 1.579 | 292.3529 | 545.5458 | 448.0948
8.0018 | 163.3277 | 0.35246 | 81.6639 | 146.551 | 119.3297 | 8.0028 | 310.0537 | 0.75912 | 155.0269 | 281.7202 | 230.0446 | 8.3342 | 585.2485 | 1.5912 | 292.6242 | 546.6486 | 449.1072
8.2517 | 163.3167 | 0.34788 | 81.6584 | 146.017 | 118.7975 | 8.2527 | 310.3235 | 0.75942 | 155.1617 | 281.1691 | 229.4485 | 8.5839 | 586.0521 | 1.6037 | 293.0261 | 546.0071 | 448.3317
8.502 | 162.0607 | 0.34106 | 81.0304 | 145.9193 | 118.9092 | 8.5033 | 310.4254 | 0.75913 | 155.2127 | 281.4697 | 229.7321 | 8.834 | 586.5811 | 1.6158 | 293.2905 | 546.455 | 448.6915
8.7517 | 163.1276 | 0.3368 | 81.5638 | 146.1027 | 118.9147 | 8.7529 | 310.1753 | 0.75949 | 155.0876 | 281.4413 | 229.7455 | 9.0841 | 587.3395 | 1.6265 | 293.6697 | 546.9029 | 449.013
9.0021 | 162.6038 | 0.3319 | 81.3019 | 145.8495 | 118.7489 | 9.003 | 310.3061 | 0.75925 | 155.153 | 282.1912 | 230.4735 | 9.3343 | 587.4497 | 1.6366 | 293.7248 | 547.1364 | 449.2281
9.2519 | 161.3799 | 0.3272 | 80.6899 | 145.66 | 118.7634 | 9.2528 | 310.2135 | 0.75982 | 155.1068 | 281.4747 | 229.7724 | 9.5841 | 588.811 | 1.6467 | 294.4055 | 547.6703 | 449.5352
9.5017 | 162.7645 | 0.32263 | 81.3823 | 145.7334 | 118.6059 | 9.5031 | 310.402 | 0.75862 | 155.201 | 281.3336 | 229.5999 | 9.8342 | 588.1066 | 1.6537 | 294.0533 | 547.3674 | 449.3497
9.7523 | 162.7337 | 0.31747 | 81.3669 | 145.7696 | 118.6474 | 9.7528 | 310.1161 | 0.75918 | 155.058 | 281.3989 | 229.7129 | 10.0844 | 587.6035 | 1.6625 | 293.8017 | 547.229 | 449.2951
10.002 | 161.6215 | 0.31184 | 80.8107 | 145.6706 | 118.7337 | 10.0028 | 310.3126 | 0.75823 | 155.1563 | 281.7156 | 229.9968 | 10.3342 | 588.9606 | 1.6703 | 294.4803 | 547.5421 | 449.382
10.2517 | 160.9274 | 0.3065 | 80.4637 | 145.6355 | 118.8143 | 10.2528 | 310.0568 | 0.75764 | 155.0284 | 281.7013 | 230.0252 | 10.5842 | 587.7214 | 1.6771 | 293.8607 | 547.3773 | 449.4237
10.5017 | 161.3783 | 0.30208 | 80.6892 | 145.9981 | 119.1017 | 10.5032 | 309.948 | 0.75566 | 154.974 | 281.2506 | 229.5926 | 10.8341 | 588.4248 | 1.6844 | 294.2124 | 547.243 | 449.1721
10.7517 | 162.1907 | 0.29783 | 81.0954 | 145.6459 | 118.6142 | 10.7529 | 309.7529 | 0.7539 | 154.8764 | 281.3885 | 229.763 | 11.0843 | 587.4685 | 1.6906 | 293.7342 | 547.1298 | 449.2183
11.0017 | 161.7349 | 0.29265 | 80.8675 | 145.5192 | 118.5634 | 11.0032 | 309.328 | 0.75104 | 154.664 | 281.6577 | 230.103 | 11.3346 | 587.9689 | 1.6966 | 293.9845 | 547.0459 | 449.0511
11.2516 | 161.2246 | 0.2863 | 80.6123 | 145.5191 | 118.6483 | 11.2529 | 308.8388 | 0.74889 | 154.4194 | 281.1937 | 229.7205 | 11.5842 | 587.0397 | 1.7014 | 293.5198 | 547.0003 | 449.1604
11.5018 | 160.8904 | 0.28126 | 80.4452 | 145.8832 | 119.0681 | 11.5028 | 308.7299 | 0.74574 | 154.365 | 280.5489 | 229.0939 | 11.8345 | 587.615 | 1.7071 | 293.8075 | 547.0599 | 449.124
11.7521 | 161.6887 | 0.27748 | 80.8443 | 145.7636 | 118.8155 | 11.7532 | 308.0831 | 0.74321 | 154.0415 | 280.6877 | 229.3405 | 12.0841 | 586.6374 | 1.7121 | 293.3187 | 546.6863 | 448.9134
12.0018 | 161.3492 | 0.27158 | 80.6746 | 145.4913 | 118.5997 | 12.0028 | 307.8488 | 0.73977 | 153.9244 | 281.0227 | 229.7146 | 12.3345 | 587.0002 | 1.7166 | 293.5001 | 547.0098 | 449.1765
12.2523 | 160.4422 | 0.26715 | 80.2211 | 145.355 | 118.6146 | 12.2529 | 307.4665 | 0.7357 | 153.7332 | 279.9952 | 228.7508 | 12.5843 | 586.0383 | 1.7208 | 293.0192 | 546.0783 | 448.4052
12.5017 | 161.4624 | 0.26221 | 80.7312 | 145.7149 | 118.8045 | 12.5028 | 306.697 | 0.73105 | 153.3485 | 279.6426 | 228.5264 | 12.8343 | 584.9737 | 1.7234 | 292.4868 | 545.7962 | 448.3005
12.7518 | 160.8462 | 0.25737 | 80.4231 | 145.27 | 118.4623 | 12.753 | 306.1593 | 0.72708 | 153.0797 | 279.5589 | 228.5323 | 13.0844 | 584.2145 | 1.7269 | 292.1073 | 546.0872 | 448.7182
13.002 | 159.4848 | 0.25279 | 79.7424 | 145.1314 | 118.5506 | 13.003 | 305.2118 | 0.72343 | 152.6059 | 279.5632 | 228.6946 | 13.3345 | 584.1155 | 1.7305 | 292.0577 | 545.1359 | 447.7833
13.2519 | 161.1844 | 0.24942 | 80.5922 | 145.3515 | 118.4875 | 13.2531 | 304.6204 | 0.71862 | 152.3102 | 279.344 | 228.5739 | 13.5846 | 583.2148 | 1.7336 | 291.6074 | 544.8634 | 447.6609
13.5018 | 160.2604 | 0.24441 | 80.1302 | 145.0648 | 118.3547 | 13.5031 | 303.558 | 0.71287 | 151.779 | 278.2252 | 227.6322 | 13.8342 | 582.5727 | 1.7357 | 291.2863 | 545.1896 | 448.0942
13.7524 | 159.1821 | 0.24069 | 79.591 | 144.9956 | 118.4653 | 13.7532 | 302.6262 | 0.70852 | 151.3131 | 278.0713 | 227.6336 | 14.0843 | 582.0152 | 1.7381 | 291.0076 | 544.5419 | 447.5394
14.0017 | 159.287 | 0.23668 | 79.6435 | 145.2043 | 118.6565 | 14.0032 | 301.1782 | 0.7032 | 150.5891 | 277.6034 | 227.407 | 14.3346 | 580.5595 | 1.7388 | 290.2798 | 543.5773 | 446.8174
14.2518 | 160.5078 | 0.23243 | 80.2539 | 144.9951 | 118.2438 | 14.2529 | 300.1565 | 0.69809 | 150.0782 | 276.359 | 226.3329 | 14.5845 | 580.0902 | 1.7408 | 290.0451 | 543.8622 | 447.1805
14.502 | 159.9844 | 0.22761 | 79.9922 | 145.0075 | 118.3434 | 14.5029 | 298.6692 | 0.69377 | 149.3346 | 275.9857 | 226.2075 | 14.8343 | 578.8814 | 1.7423 | 289.4407 | 542.7736 | 446.2934
14.7519 | 159.0579 | 0.22353 | 79.5289 | 144.7837 | 118.2741 | 14.7528 | 297.9034 | 0.68904 | 148.9517 | 275.7701 | 226.1196 | 15.0845 | 577.2356 | 1.743 | 288.6178 | 542.3633 | 446.1573
15.002 | 159.5665 | 0.21963 | 79.7832 | 145.2223 | 118.6279 | 15.0028 | 296.7145 | 0.6837 | 148.3573 | 275.5134 | 226.061 | 15.3345 | 576.762 | 1.7448 | 288.381 | 541.6364 | 445.5094
15.252 | 159.4791 | 0.21559 | 79.7395 | 145.0579 | 118.4781 | 15.2528 | 295.657 | 0.67933 | 147.8285 | 274.4867 | 225.2105 | 15.5848 | 575.2618 | 1.7455 | 287.6309 | 541.2062 | 445.3293
15.5019 | 159.2356 | 0.21087 | 79.6178 | 144.5245 | 117.9852 | 15.5028 | 294.8604 | 0.67534 | 147.4302 | 274.1013 | 224.9579 | 15.8346 | 574.9099 | 1.7472 | 287.455 | 540.8427 | 445.0244
15.7521 | 158.7056 | 0.20692 | 79.3528 | 144.4584 | 118.0075 | 15.7528 | 293.5722 | 0.67045 | 146.7861 | 273.8004 | 224.8717 | 16.0844 | 574.1064 | 1.7474 | 287.0532 | 540.2999 | 444.6154
16.0021 | 157.6571 | 0.20224 | 78.8286 | 144.3566 | 118.0804 | 16.0035 | 292.5045 | 0.66562 | 146.2522 | 273.5113 | 224.7606 | 16.3344 | 572.6445 | 1.7476 | 286.3223 | 539.9206 | 444.4799
16.2517 | 159.1665 | 0.19914 | 79.5833 | 144.477 | 117.9492 | 16.2529 | 290.6525 | 0.66049 | 145.3262 | 271.7327 | 223.2906 | 16.5849 | 571.9668 | 1.7477 | 285.9834 | 539.9586 | 444.6308
16.5016 | 157.5663 | 0.19524 | 78.7832 | 144.1853 | 117.9243 | 16.5028 | 289.2557 | 0.6575 | 144.6278 | 271.2929 | 223.0837 | 16.8345 | 571.5747 | 1.7486 | 285.7873 | 538.9179 | 443.6555
16.7523 | 158.9088 | 0.19118 | 79.4544 | 144.2149 | 117.7301 | 16.753 | 288.1158 | 0.65515 | 144.0579 | 270.8761 | 222.8568 | 17.0845 | 569.9974 | 1.748 | 284.9987 | 538.2944 | 443.2949
17.0018 | 158.4539 | 0.18758 | 79.2269 | 144.6843 | 118.2754 | 17.0032 | 287.666 | 0.65117 | 143.833 | 271.0255 | 223.0812 | 17.3345 | 568.7427 | 1.7474 | 284.3713 | 537.8499 | 443.0595
17.2519 | 157.6405 | 0.1826 | 78.8203 | 144.0716 | 117.7982 | 17.2529 | 287.5569 | 0.64909 | 143.7784 | 270.3101 | 222.384 | 17.5848 | 567.6747 | 1.7476 | 283.8374 | 537.9069 | 443.2945
17.5021 | 157.5875 | 0.17921 | 78.7937 | 144.4764 | 118.2118 | 17.5029 | 287.0487 | 0.64669 | 143.5244 | 270.2828 | 222.4414 | 17.8348 | 567.0254 | 1.748 | 283.5127 | 536.7914 | 442.2872
17.7517 | 158.3144 | 0.17474 | 79.1572 | 144.1093 | 117.7236 | 17.7528 | 286.375 | 0.64517 | 143.1875 | 270.4244 | 222.6952 | 18.0845 | 565.5414 | 1.7472 | 282.7707 | 536.3103 | 442.0534
18.0018 | 156.9913 | 0.16942 | 78.4956 | 143.8904 | 117.7252 | 18.003 | 286.3148 | 0.64241 | 143.1574 | 270.4513 | 222.7321 | 18.3346 | 564.6763 | 1.7475 | 282.3382 | 535.4476 | 441.3349
18.2519 | 157.8737 | 0.1655 | 78.9368 | 144.4018 | 118.0896 | 18.2529 | 286.1443 | 0.64094 | 143.0721 | 269.7487 | 222.058 | 18.5848 | 563.4879 | 1.747 | 281.7439 | 535.1504 | 441.2357
18.5019 | 158.024 | 0.16201 | 79.012 | 143.8464 | 117.5091 | 18.5034 | 285.4596 | 0.63824 | 142.7298 | 269.7176 | 222.141 | 18.8347 | 561.7161 | 1.7465 | 280.858 | 534.5343 | 440.915
18.7519 | 157.0463 | 0.15713 | 78.5232 | 143.7112 | 117.5368 | 18.7531 | 285.3448 | 0.63676 | 142.6724 | 269.9352 | 222.3777 | 19.0848 | 561.4651 | 1.7462 | 280.7326 | 533.8567 | 440.2791
19.002 | 156.3678 | 0.15181 | 78.1839 | 143.5667 | 117.5054 | 19.0031 | 284.9396 | 0.63425 | 142.4698 | 269.0073 | 221.5173 | 19.335 | 560.1042 | 1.7455 | 280.0521 | 533.5236 | 440.1729
19.2518 | 155.4276 | 0.14699 | 77.7138 | 143.3569 | 117.4523 | 19.253 | 284.5741 | 0.63433 | 142.2871 | 268.9796 | 221.5506 | 19.5846 | 558.3933 | 1.7454 | 279.1966 | 532.9596 | 439.8941
19.5019 | 157.0871 | 0.14374 | 78.5436 | 143.5301 | 117.3489 | 19.5033 | 284.4723 | 0.63129 | 142.2361 | 269.1719 | 221.7598 | 19.8346 | 557.5248 | 1.7461 | 278.7624 | 532.2477 | 439.3269
19.7518 | 156.7382 | 0.14 | 78.3691 | 143.3655 | 117.2425 | 19.7534 | 283.7958 | 0.62989 | 141.8979 | 269.3967 | 222.0974 | 20.0851 | 556.3925 | 1.7451 | 278.1963 | 531.4161 | 438.684
20.0018 | 155.6109 | 0.13524 | 77.8055 | 143.2147 | 117.2795 | 20.0032 | 284.269 | 0.6269 | 142.1345 | 268.7581 | 221.3799