## General
ID | Test identification
Test identification | Location | NWZ-BH-5057
Test identification | Sample | 16-4
Test identification | Depth | 14.18 | [m]
Test identification | Test number | DSS25
Specimen Visual Description
Specimen Visual Description | Stiff dark grey CLAY
Initial Specimen Conditions
Initial Specimen Conditions | Test start date | 10/06/2024
Initial Specimen Conditions | Type of sample | Undisturbed
Initial Specimen Conditions | Specimen orientation | Vertical
Initial Specimen Conditions | Diameter | 65.63 | [mm]
Initial Specimen Conditions | Length | 19.69 | [mm]
Initial Specimen Conditions | Water content | 28.8374 | [%]
Initial Specimen Conditions | Bulk density | 2.0102 | [Mg/m³]
Initial Specimen Conditions | Dry density | 1.5603 | [Mg/m³]
Initial Specimen Conditions | Void ratio | 0.73048 | [-]
Initial Specimen Conditions | Degree of saturation | 100 | [%]
Initial Specimen Conditions | Assumed particle density | 2.7 | [Mg/m³]
Initial Specimen Conditions | Torvane | 75 | [kPa]
Initial Specimen Conditions | Pocket penetrometer | 108 | [kPa]
Initial Specimen Conditions | Torvane 90° |  | [kPa]
Initial Specimen Conditions | Pocket penetrometer 90° |  | [kPa]
Consolidation - 1
Consolidation - 1 | svc | 340.3841 | [kPa]
Consolidation - 1 | Vertical strain | 2.6953 | [%]
Consolidation - 1 | Bulk density | 2.0382 | [Mg/m³]
Consolidation - 1 | Dry density | 1.6035 | [Mg/m³]
Consolidation - 1 | Void ratio | 0.68384 | [-]
Consolidation - 1 | Water content | 27.11 | [%]
Consolidation - 2
Consolidation - 2 | svc | 142.5682 | [kPa]
Consolidation - 2 | Vertical strain | 2.5272 | [%]
Consolidation - 2 | Bulk density | 2.0364 | [Mg/m³]
Consolidation - 2 | Dry density | 1.6007 | [Mg/m³]
Consolidation - 2 | Void ratio | 0.68675 | [-]
Consolidation - 2 | Water content | 27.218 | [%]
Stress Controlled Cyclic Loading - Constant Vertical Stress
Stress Controlled Cyclic Loading - Constant Vertical Stress | sv |  | [kPa]
Stress Controlled Cyclic Loading - Constant Vertical Stress | Reference stress |  | [kPa]
Stress Controlled Cyclic Loading - Constant Vertical Stress | Mean tav |  | [kPa]
Stress Controlled Cyclic Loading - Constant Vertical Stress | Mean tcy |  | [kPa]
Stress Controlled Cyclic Loading - Constant Vertical Stress | Frequency |  | [Hz]
Stress Controlled Cyclic Loading - Constant Vertical Stress | Number of cycles applied (N) |  | [-]
Stress Controlled Cyclic Loading - Constant Vertical Stress | Vertical strain |  | [%]
Stress Controlled Cyclic Loading - Constant Vertical Stress | Bulk density |  | [Mg/m³]
Stress Controlled Cyclic Loading - Constant Vertical Stress | Dry density |  | [Mg/m³]
Stress Controlled Cyclic Loading - Constant Vertical Stress | Void ratio |  | [-]
Stress Controlled Cyclic Loading - Constant Vertical Stress | Cycle | gav | gcy | G | l
Stress Controlled Cyclic Loading - Constant Vertical Stress | [-] | [%] | [%] | [MPa] | [%]
Stress Controlled Cyclic Loading - Constant Vertical Stress
Stress Controlled Cyclic Loading - Constant Vertical Stress
Stress Controlled Cyclic Loading - Constant Vertical Stress
Stress Controlled Cyclic Loading - Constant Vertical Stress
Stress Controlled Cyclic Loading - Constant Vertical Stress
Stress Controlled Cyclic Loading - Constant Vertical Stress
Stress Controlled Cyclic Loading - Constant Vertical Stress
Stress Controlled Cyclic Loading - Constant Vertical Stress
Stress Controlled Cyclic Loading - Constant Vertical Stress
Stress Controlled Cyclic Loading - Constant Vertical Stress
Stress Controlled Cyclic Loading - Constant Vertical Stress
Stress Controlled Cyclic Loading - Constant Vertical Stress
Stress Controlled Cyclic Loading - Constant Vertical Stress
Stress Controlled Cyclic Loading - Constant Vertical Stress
Stress Controlled Cyclic Loading - Constant Vertical Stress
Stress Controlled Cyclic Loading - Constant Vertical Stress
Stress Controlled Cyclic Loading - Constant Vertical Stress
Stress Controlled Cyclic Loading - Constant Vertical Stress
Stress Controlled Cyclic Loading - Constant Vertical Stress
Stress Controlled Cyclic Loading - Constant Vertical Stress
Stress Controlled Cyclic Loading - Constant Vertical Stress
Stress Controlled Cyclic Loading - Constant Vertical Stress
Stress Controlled Cyclic Loading - Constant Vertical Stress
Stress Controlled Cyclic Loading - Constant Vertical Stress
Stress Controlled Cyclic Loading - Constant Vertical Stress
Stress Controlled Cyclic Loading - Constant Vertical Stress
Stress Controlled Cyclic Loading - Constant Vertical Stress
Stress Controlled Cyclic Loading - Constant Vertical Stress
Stress Controlled Cyclic Loading - Constant Vertical Stress
Stress Controlled Cyclic Loading - Constant Vertical Stress
Consolidation - 3
Consolidation - 3 | svc |  | [kPa]
Consolidation - 3 | Vertical strain |  | [%]
Consolidation - 3 | Bulk density |  | [Mg/m³]
Consolidation - 3 | Dry density |  | [Mg/m³]
Consolidation - 3 | Void ratio |  | [-]
Consolidation - 3 | Water content |  | [%]
Shearing - Constant Vertical Stress
At peak shear stress
Shearing - Constant Vertical Stress - At peak shear stress | Shear stress |  | [kPa]
Shearing - Constant Vertical Stress - At peak shear stress | Shear strain |  | [%]
Shearing - Constant Vertical Stress - At peak shear stress | Vertical stress |  | [kPa]
Shearing - Constant Vertical Stress - At peak shear stress | Vertical strain |  | [%]
Shearing - Constant Vertical Stress - At peak shear stress | Bulk density |  | [Mg/m³]
Shearing - Constant Vertical Stress - At peak shear stress | Dry density |  | [Mg/m³]
Shearing - Constant Vertical Stress - At peak shear stress | Void ratio |  | [-]
Shearing - Constant Vertical Stress - At peak shear stress | Rate of strain |  | [%/hour]
At 15 % shear strain
Shearing - Constant Vertical Stress - At 15 % shear strain | Shear stress |  | [kPa]
Shearing - Constant Vertical Stress - At 15 % shear strain | Vertical stress |  | [kPa]
Shearing - Constant Vertical Stress - At 15 % shear strain | Vertical strain |  | [%]
Shearing - Constant Vertical Stress - At 15 % shear strain | Bulk density |  | [Mg/m³]
Shearing - Constant Vertical Stress - At 15 % shear strain | Dry density |  | [Mg/m³]
Shearing - Constant Vertical Stress - At 15 % shear strain | Void ratio |  | [-]
Shearing - Constant Volume
At peak shear stress
Shearing - Constant Volume - At peak shear stress | Shear stress | 97.146 | [kPa]
Shearing - Constant Volume - At peak shear stress | Shear strain | 17.1089 | [%]
Shearing - Constant Volume - At peak shear stress | Shear induced -Dsv | -23.7663 | [kPa]
Shearing - Constant Volume - At peak shear stress | Vertical stress | 166.2753 | [kPa]
Shearing - Constant Volume - At peak shear stress | Vertical strain | 0 | [%]
Shearing - Constant Volume - At peak shear stress | Rate of strain | 3.0021 | [%/hour]
At 15 % shear strain
Shearing - Constant Volume - At 15 % shear strain | Shear stress | 96.1649 | [kPa]
Shearing - Constant Volume - At 15 % shear strain | Shear induced -Dsv | -20.4851 | [kPa]
Shearing - Constant Volume - At 15 % shear strain | Vertical stress | 162.9942 | [kPa]
Shearing - Constant Volume - At 15 % shear strain | Vertical strain | 0 | [%]
Final Specimen Conditions
Final Specimen Conditions | Water content | 27.218 | [%]
Final Specimen Conditions | Bulk Density | 2.0364 | [Mg/m³]
Final Specimen Conditions | Dry density | 1.6007 | [Mg/m³]
Final Specimen Conditions | Void ratio | 0.68675 | [-]

## Consolidation - 1
Consolidation - 1
Root Time | Vertical Strain | Vertical Consolidation Stress
[minutes0.5] | [%] | [kPa]
0 | 0 | 6.385
0.42817 | 0 | 7.1831
0.82664 | 0 | 8.3951
1.2315 | 0 | 10.9077
1.6381 | 0.0010157 | 14.0706
2.0453 | 0.0010157 | 18.3272
2.4529 | 0.0025394 | 23.2638
2.8607 | 0.0050787 | 29.2349
3.2685 | 0.027933 | 36.2998
3.6765 | 0.067547 | 44.2218
4.0845 | 0.11935 | 53.1194
4.4926 | 0.17826 | 62.6969
4.9007 | 0.25343 | 73.4272
5.3088 | 0.33316 | 85.0443
5.7169 | 0.4256 | 97.3117
6.1251 | 0.52514 | 111.0571
6.5332 | 0.6257 | 125.2164
6.9414 | 0.73946 | 140.5581
7.3496 | 0.85678 | 156.9048
7.7578 | 0.97816 | 174.0792
8.166 | 1.1143 | 192.0517
8.5742 | 1.255 | 210.8223
8.9824 | 1.3992 | 230.9232
9.3906 | 1.5582 | 251.8222
9.7988 | 1.7171 | 273.6375
10.207 | 1.8873 | 296.3692
10.6152 | 2.0635 | 320.0763
11.0235 | 2.2407 | 340.3545
11.4317 | 2.3311 | 340.8866
11.8399 | 2.3692 | 340.6501
12.2481 | 2.4053 | 340.7684
12.6564 | 2.4236 | 340.5319
13.0646 | 2.4408 | 340.2954
13.4728 | 2.4566 | 340.6501
13.881 | 2.4693 | 340.591
14.2893 | 2.4825 | 340.4137
14.6975 | 2.4921 | 340.5319
15.1057 | 2.5018 | 340.591
15.514 | 2.5104 | 340.4137
15.9222 | 2.5175 | 340.5319
16.3304 | 2.5282 | 340.4728
16.7387 | 2.5343 | 340.2954
17.1469 | 2.5378 | 340.4137
17.5552 | 2.5449 | 340.6501
17.9634 | 2.5495 | 340.4728
18.3716 | 2.5566 | 340.4137
18.7799 | 2.5602 | 340.591
19.1881 | 2.5658 | 340.4137
19.5963 | 2.5739 | 340.4137
20.0046 | 2.5769 | 340.3545
20.4128 | 2.5815 | 340.2954
20.8211 | 2.5835 | 340.4728
21.2293 | 2.5881 | 340.5319
21.6375 | 2.5932 | 340.3545
22.0458 | 2.5988 | 340.591
22.454 | 2.6018 | 340.4728
22.8623 | 2.6069 | 340.591
23.2705 | 2.611 | 340.591
23.6788 | 2.615 | 340.4137
24.087 | 2.6181 | 340.591
24.4952 | 2.6206 | 340.591
24.9035 | 2.6257 | 340.591
25.3117 | 2.6287 | 340.5319
25.72 | 2.6318 | 340.4137
26.1282 | 2.6333 | 340.5319
26.5365 | 2.6374 | 340.591
26.9447 | 2.6404 | 340.591
27.3529 | 2.6435 | 340.5319
27.7612 | 2.646 | 340.5319
28.1694 | 2.648 | 340.6501
28.5777 | 2.6521 | 340.591
28.9859 | 2.6541 | 340.4728
29.3942 | 2.6572 | 340.6501
29.8024 | 2.6587 | 340.591
30.2106 | 2.6607 | 340.3545
30.6189 | 2.6643 | 340.4728
31.0271 | 2.6668 | 340.591
31.4354 | 2.6684 | 340.3545
31.8436 | 2.6714 | 340.2954
32.2519 | 2.6734 | 340.3545
32.6601 | 2.676 | 339.6155
33.0684 | 2.678 | 340.4728
33.4766 | 2.6811 | 340.2954
33.8849 | 2.6831 | 340.1772
34.2931 | 2.6958 | 340.3545
34.642 | 2.6953 | 340.3841

## Consolidation - 2
Consolidation - 2
Root Time | Vertical Strain | Vertical Consolidation Stress
[minutes0.5] | [%] | [kPa]
34.6422 | 2.6958 | 340.5319
34.6446 | 2.6963 | 340.7684
34.6518 | 2.6958 | 339.852
34.6639 | 2.6958 | 338.4036
34.6807 | 2.6953 | 336.8073
34.7023 | 2.6953 | 334.0878
34.7287 | 2.6958 | 331.2205
34.7599 | 2.6958 | 327.6141
34.7958 | 2.6953 | 323.3575
34.8365 | 2.6968 | 318.8348
34.8819 | 2.6953 | 313.4844
34.9321 | 2.6953 | 307.868
34.9869 | 2.6953 | 301.1875
35.0464 | 2.6953 | 294.4182
35.1105 | 2.6953 | 287.0873
35.1793 | 2.6938 | 278.9287
35.2527 | 2.6948 | 270.2085
35.3306 | 2.6938 | 261.1336
35.413 | 2.6938 | 251.8222
35.5 | 2.6932 | 241.5352
35.5914 | 2.6922 | 230.9232
35.6873 | 2.6912 | 219.5721
35.7876 | 2.6892 | 207.5116
35.8922 | 2.6882 | 194.9782
36.0012 | 2.6724 | 182.2378
36.1144 | 2.6506 | 168.8175
36.2319 | 2.6196 | 154.6878
36.3536 | 2.6008 | 142.2726
36.4794 | 2.5942 | 142.3908
36.6094 | 2.5856 | 142.2726
36.7435 | 2.5856 | 142.3317
36.8816 | 2.578 | 142.3317
37.0236 | 2.5769 | 142.6864
37.1697 | 2.5764 | 142.3908
37.3196 | 2.5749 | 142.3317
37.4733 | 2.5744 | 142.2726
37.6309 | 2.5708 | 142.3317
37.7922 | 2.5698 | 142.2726
37.9572 | 2.5693 | 142.2726
38.1259 | 2.5693 | 142.509
38.2982 | 2.5688 | 142.509
38.474 | 2.5678 | 142.3908
38.6534 | 2.5673 | 142.2134
38.8362 | 2.5597 | 142.4499
39.0224 | 2.5597 | 142.3317
39.212 | 2.5587 | 142.2134
39.4049 | 2.5582 | 142.509
39.6011 | 2.5566 | 142.3317
39.8005 | 2.5541 | 142.509
40.0031 | 2.5515 | 142.3317
40.2088 | 2.5515 | 142.4499
40.4176 | 2.5515 | 142.509
40.6294 | 2.551 | 142.5682
40.8442 | 2.5495 | 142.2726
41.0619 | 2.5485 | 142.2726
41.2826 | 2.5449 | 142.2134
41.506 | 2.5444 | 142.3317
41.7323 | 2.5439 | 142.3908
41.9613 | 2.5439 | 142.5682
42.193 | 2.5414 | 142.4499
42.4274 | 2.5409 | 142.6273
42.6644 | 2.5404 | 142.4499
42.904 | 2.5404 | 142.5682
43.1461 | 2.5394 | 142.3908
43.3907 | 2.5399 | 142.7455
43.6377 | 2.5389 | 142.3908
43.8872 | 2.5383 | 142.2726
44.139 | 2.5383 | 142.9229
44.3931 | 2.5383 | 142.2726
44.6496 | 2.5373 | 142.5682
44.9082 | 2.5363 | 142.8046
45.1691 | 2.5368 | 142.5682
45.4322 | 2.5363 | 142.509
45.6974 | 2.5348 | 142.509
45.9647 | 2.5348 | 142.5682
46.234 | 2.5348 | 142.6864
46.5054 | 2.5343 | 142.6273
46.7787 | 2.5348 | 142.5682
47.054 | 2.5343 | 143.0116
47.3313 | 2.5343 | 142.5682
47.6104 | 2.5353 | 142.8638
47.8914 | 2.5348 | 142.7455
48.1742 | 2.5353 | 142.7455
48.4587 | 2.5348 | 142.7455
48.7451 | 2.5358 | 142.7455
49.0332 | 2.5353 | 142.7455
49.3229 | 2.5353 | 142.8638
49.6143 | 2.5363 | 142.8046
49.9074 | 2.5358 | 142.982
50.2021 | 2.5348 | 143.3072
50.4983 | 2.5353 | 143.4254
50.7962 | 2.5307 | 143.1298
51.0955 | 2.5302 | 143.3663
51.3963 | 2.5302 | 142.3317
51.6986 | 2.5297 | 142.5682
52.0024 | 2.5292 | 142.509
52.3076 | 2.5277 | 142.3317
52.6142 | 2.5282 | 142.4499
52.9221 | 2.5282 | 142.3317
53.2314 | 2.5282 | 142.2726
53.542 | 2.5277 | 142.4499
53.854 | 2.5282 | 142.2726
54.1672 | 2.5277 | 142.3317
54.4816 | 2.5277 | 142.5682
54.6083 | 2.5272 | 142.5682

## Cyclic Preshear
Stress Controlled Cyclic Loading - Constant Vertical Stress
Number of Cycles | Shear Stress | Shear Strain | Shear induced -DVertical Stress | Shear induced -Δσv/σvc | Vertical stress | Vertical strain | Vertical stress / consolidation Stress | Shear Stress / Consolidation Stress | Number of Cycles | Shear modulus | Damping ratio
[-] | [kPa] | [%] | [kPa] | [-] | [kPa] | [%] | [-] | [-] | [-] | [MPa] | [%]

## Consolidation - 3
Consolidation - 3
Root Time | Vertical Strain | Vertical Consolidation Stress
[minutes0.5] | [%] | [kPa]

## Shearing
Shearing Stage - Constant Vertical Stress | [7 empty] | Shearing Stage - Constant Volume
Shear Strain | Shear Stress | Shear Induced -DVertical Stress | Vertical Stress | Shear Induced ΔVertical Strain | Shear Stress / Consolidation Stress | Vertical Stress / Consolidation Stress | Shear Modulus | Shear Strain | Shear Stress | Shear induced -DVertical Stress | Vertical Stress | Shear Induced DVertical Strain | Shear Stress / Consolidation Stress | Vertical Stress / Consolidation Stress | Shear Modulus
[%] | [kPa] | [kPa] | [kPa] | [%] | [-] | [-] | [MPa] | [%] | [kPa] | [kPa] | [kPa] | [%] | [-] | [-] | [MPa]
[8 empty] | 0 | 0.2993 | 0 | 142.509 | 0 | 0.0021002 | 1
[8 empty] | 0.046899 | 12.5361 | 1.1528 | 141.3562 | -0.00052104 | 0.087967 | 0.99191 | 26.0915
[8 empty] | 0.096925 | 20.8708 | -1.3302 | 143.8393 | -0.0015631 | 0.14645 | 1.0093 | 21.2241
[8 empty] | 0.14539 | 26.2496 | -3.4585 | 145.9676 | -0.00052104 | 0.1842 | 1.0243 | 17.849
[8 empty] | 0.19698 | 31.5693 | -8.6611 | 151.1701 | -0.0015631 | 0.22152 | 1.0608 | 15.8749
[8 empty] | 0.24752 | 35.1744 | -9.6957 | 152.2047 | 0 | 0.24682 | 1.068 | 14.0895
[8 empty] | 0.29599 | 38.957 | -9.5183 | 152.0274 | -0.0010421 | 0.27336 | 1.0668 | 13.0606
[8 empty] | 0.34914 | 41.557 | -11.3215 | 153.8306 | -0.0010421 | 0.29161 | 1.0794 | 11.817
[8 empty] | 0.40438 | 44.9847 | -10.8485 | 153.3576 | -0.0015631 | 0.31566 | 1.0761 | 11.0504
[8 empty] | 0.44971 | 46.8164 | -16.997 | 159.5061 | -0.00052104 | 0.32852 | 1.1193 | 10.3437
[8 empty] | 0.49818 | 48.5002 | -18.5933 | 161.1023 | -0.0010421 | 0.34033 | 1.1305 | 9.6755
[8 empty] | 0.55133 | 50.5682 | -21.8153 | 164.3244 | -0.00052104 | 0.35484 | 1.1531 | 9.1178
[8 empty] | 0.59666 | 51.7791 | -20.899 | 163.408 | 0 | 0.36334 | 1.1467 | 8.6279
[8 empty] | 0.6519 | 53.4628 | -21.3128 | 163.8219 | -0.00052104 | 0.37515 | 1.1496 | 8.1551
[8 empty] | 0.70036 | 54.5258 | -21.9336 | 164.4426 | 0 | 0.38261 | 1.1539 | 7.7426
[8 empty] | 0.74726 | 55.1455 | -17.8543 | 160.3633 | 0 | 0.38696 | 1.1253 | 7.3396
[8 empty] | 0.79885 | 56.6815 | -24.86 | 167.3691 | -0.00052104 | 0.39774 | 1.1744 | 7.0579
[8 empty] | 0.84888 | 57.6854 | -21.8153 | 164.3244 | -0.00052104 | 0.40478 | 1.1531 | 6.7602
[8 empty] | 0.89734 | 58.5711 | -23.7072 | 166.2162 | -0.00052104 | 0.411 | 1.1664 | 6.4938
[8 empty] | 0.94789 | 59.6341 | -28.0821 | 170.5911 | 0 | 0.41846 | 1.1971 | 6.2597
[8 empty] | 1.001 | 59.9581 | -21.8744 | 164.3835 | -0.00052104 | 0.42073 | 1.1535 | 5.9597
[8 empty] | 1.0479 | 61.0507 | -24.387 | 166.8961 | -0.00052104 | 0.4284 | 1.1711 | 5.7972
[8 empty] | 1.098 | 61.4339 | -23.4707 | 165.9797 | 0 | 0.43109 | 1.1647 | 5.568
[8 empty] | 1.1501 | 62.3195 | -26.1902 | 168.6993 | -0.00052104 | 0.4373 | 1.1838 | 5.3927
[8 empty] | 1.1985 | 63.0574 | -29.7965 | 172.3056 | -0.00052104 | 0.44248 | 1.2091 | 5.2362
[8 empty] | 1.2486 | 64.5343 | -31.8657 | 174.3748 | -0.00052104 | 0.45284 | 1.2236 | 5.1447
[8 empty] | 1.2955 | 63.9421 | -29.1758 | 171.6848 | -0.0010421 | 0.44869 | 1.2047 | 4.9127
[8 empty] | 1.3471 | 64.3252 | -26.4563 | 168.9653 | 0 | 0.45138 | 1.1856 | 4.753
[8 empty] | 1.3992 | 65.4769 | -33.0186 | 175.5276 | -0.0015631 | 0.45946 | 1.2317 | 4.6583
[8 empty] | 1.4492 | 65.9487 | -32.9003 | 175.4094 | -0.00052104 | 0.46277 | 1.2309 | 4.5301
[8 empty] | 1.4977 | 66.3319 | -26.1311 | 168.6401 | 0 | 0.46546 | 1.1834 | 4.4091
[8 empty] | 1.5477 | 66.9516 | -27.6682 | 170.1773 | -0.00052104 | 0.46981 | 1.1942 | 4.3066
[8 empty] | 1.5961 | 66.6845 | -26.338 | 168.8471 | -0.00052104 | 0.46793 | 1.1848 | 4.1591
[8 empty] | 1.6483 | 67.6292 | -30.8903 | 173.3993 | 0 | 0.47456 | 1.2168 | 4.0849
[8 empty] | 1.6998 | 68.2193 | -28.8211 | 171.3301 | -0.00052104 | 0.4787 | 1.2022 | 3.9957
[8 empty] | 1.7483 | 68.1 | -28.2594 | 170.7685 | -0.00052104 | 0.47786 | 1.1983 | 3.8781
[8 empty] | 1.7999 | 68.8378 | -27.9047 | 170.4137 | 0 | 0.48304 | 1.1958 | 3.8079
[8 empty] | 1.8452 | 69.5759 | -33.1368 | 175.6459 | -0.00052104 | 0.48822 | 1.2325 | 3.7544
[8 empty] | 1.9005 | 70.1658 | -33.9941 | 176.5031 | -0.0010421 | 0.49236 | 1.2385 | 3.6763
[8 empty] | 1.9505 | 70.1648 | -28.4663 | 170.9754 | -0.00052104 | 0.49235 | 1.1998 | 3.5819
[8 empty] | 2.0005 | 70.9618 | -33.2846 | 175.7937 | -0.00052104 | 0.49795 | 1.2336 | 3.5322
[8 empty] | 2.0474 | 70.9608 | -28.2594 | 170.7685 | -0.0010421 | 0.49794 | 1.1983 | 3.4512
[8 empty] | 2.1011 | 71.3143 | -25.9537 | 168.4628 | 0 | 0.50042 | 1.1821 | 3.3799
[8 empty] | 2.148 | 71.7863 | -30.033 | 172.5421 | -0.00052104 | 0.50373 | 1.2107 | 3.3281
[8 empty] | 2.2011 | 71.5782 | -27.9047 | 170.4137 | -0.00052104 | 0.50227 | 1.1958 | 3.2383
[8 empty] | 2.2517 | 72.4343 | -29.7374 | 172.2465 | -0.00052104 | 0.50828 | 1.2087 | 3.2036
[8 empty] | 2.3002 | 72.1672 | -24.5053 | 167.0143 | 0 | 0.5064 | 1.172 | 3.1245
[8 empty] | 2.3486 | 73.053 | -31.245 | 173.754 | -0.00052104 | 0.51262 | 1.2192 | 3.0977
[8 empty] | 2.4018 | 73.111 | -30.8311 | 173.3402 | -0.00052104 | 0.51303 | 1.2163 | 3.0316
[8 empty] | 2.4518 | 73.7307 | -30.7129 | 173.222 | -0.00052104 | 0.51738 | 1.2155 | 2.995
[8 empty] | 2.5023 | 74.2617 | -33.4029 | 175.9119 | -0.0010421 | 0.5211 | 1.2344 | 2.9557
[8 empty] | 2.5524 | 74.1128 | -30.6538 | 173.1628 | -0.00052104 | 0.52006 | 1.2151 | 2.892
[8 empty] | 2.6024 | 74.7916 | -27.1066 | 169.6156 | 0 | 0.52482 | 1.1902 | 2.8624
[8 empty] | 2.6493 | 75.2636 | -27.1657 | 169.6747 | 0 | 0.52813 | 1.1906 | 2.8296
[8 empty] | 2.6978 | 74.6418 | -26.2493 | 168.7584 | -0.0010421 | 0.52377 | 1.1842 | 2.7557
[8 empty] | 2.7493 | 74.9954 | -28.8802 | 171.3892 | -0.00052104 | 0.52625 | 1.2027 | 2.7169
[8 empty] | 2.7978 | 74.7283 | -24.0028 | 166.5118 | 0 | 0.52438 | 1.1684 | 2.6603
[8 empty] | 2.8484 | 75.8505 | -31.7475 | 174.2566 | -0.00052104 | 0.53225 | 1.2228 | 2.6524
[8 empty] | 2.9015 | 76.2632 | -25.7764 | 168.2854 | -0.0010421 | 0.53515 | 1.1809 | 2.6181
[8 empty] | 2.9515 | 76.4691 | -30.1513 | 172.6603 | 0 | 0.53659 | 1.2116 | 2.5807
[8 empty] | 2.9969 | 76.2021 | -26.6336 | 169.1427 | -0.0010421 | 0.53472 | 1.1869 | 2.5327
[8 empty] | 3.0505 | 76.94 | -28.3481 | 170.8571 | -0.00052104 | 0.5399 | 1.1989 | 2.5124
[8 empty] | 3.099 | 77.1459 | -31.6884 | 174.1974 | -0.00052104 | 0.54134 | 1.2224 | 2.4797
[8 empty] | 3.1475 | 77.204 | -32.0431 | 174.5522 | -0.00052104 | 0.54175 | 1.2248 | 2.4434
[8 empty] | 3.2006 | 77.4098 | -29.2349 | 171.7439 | -0.00052104 | 0.54319 | 1.2051 | 2.4092
[8 empty] | 3.2491 | 77.5861 | -29.3827 | 171.8917 | 0 | 0.54443 | 1.2062 | 2.3787
[8 empty] | 3.3012 | 78.2058 | -27.4317 | 169.9408 | 0 | 0.54878 | 1.1925 | 2.3599
[8 empty] | 3.3528 | 78.2639 | -27.4909 | 169.9999 | 0 | 0.54919 | 1.1929 | 2.3254
[8 empty] | 3.4013 | 79.1497 | -38.0734 | 180.5824 | -0.00052104 | 0.5554 | 1.2672 | 2.3183
[8 empty] | 3.4513 | 78.8826 | -29.1758 | 171.6848 | -0.00052104 | 0.55353 | 1.2047 | 2.2769
[8 empty] | 3.5003 | 79.7979 | -32.4865 | 174.9956 | -0.0010421 | 0.55995 | 1.228 | 2.2712
[8 empty] | 3.5518 | 79.6195 | -32.9595 | 175.4685 | 0 | 0.5587 | 1.2313 | 2.2332
[8 empty] | 3.6019 | 80.2097 | -32.2796 | 174.7886 | -0.00052104 | 0.56284 | 1.2265 | 2.2186
[8 empty] | 3.6488 | 79.7358 | -27.3431 | 169.8521 | 0 | 0.55951 | 1.1919 | 2.1771
[8 empty] | 3.7004 | 80.2668 | -33.6393 | 176.1484 | -0.00052104 | 0.56324 | 1.2361 | 2.1611
[8 empty] | 3.7525 | 80.3544 | -32.3683 | 174.8773 | 0 | 0.56385 | 1.2271 | 2.1334
[8 empty] | 3.8025 | 80.4716 | -30.2695 | 172.7786 | -0.00052104 | 0.56468 | 1.2124 | 2.1084
[8 empty] | 3.851 | 80.8253 | -32.1613 | 174.6704 | -0.00052104 | 0.56716 | 1.2257 | 2.0911
[8 empty] | 3.8994 | 80.8835 | -34.8513 | 177.3604 | -0.00052104 | 0.56757 | 1.2446 | 2.0666
[8 empty] | 3.9495 | 81.2667 | -32.3091 | 174.8182 | 0 | 0.57026 | 1.2267 | 2.0501
[8 empty] | 3.9979 | 81.2066 | -33.1368 | 175.6459 | -0.00052104 | 0.56983 | 1.2325 | 2.0237
[8 empty] | 4.05 | 81.1464 | -24.8009 | 167.3099 | -0.0010421 | 0.56941 | 1.174 | 1.9962
[8 empty] | 4.1016 | 82.1504 | -30.2104 | 172.7194 | -0.00052104 | 0.57646 | 1.212 | 1.9956
[8 empty] | 4.1501 | 81.3513 | -25.6581 | 168.1672 | -0.0010421 | 0.57085 | 1.18 | 1.953
[8 empty] | 4.2022 | 81.6755 | -24.1801 | 166.6892 | -0.00052104 | 0.57312 | 1.1697 | 1.9365
[8 empty] | 4.2486 | 81.9997 | -30.5355 | 173.0446 | -0.0010421 | 0.5754 | 1.2143 | 1.923
[8 empty] | 4.3007 | 82.5603 | -29.7374 | 172.2465 | -0.00052104 | 0.57933 | 1.2087 | 1.9127
[8 empty] | 4.3507 | 82.6775 | -29.9739 | 172.4829 | -0.0010421 | 0.58016 | 1.2103 | 1.8934
[8 empty] | 4.3992 | 82.6765 | -33.7576 | 176.2666 | -0.00052104 | 0.58015 | 1.2369 | 1.8726
[8 empty] | 4.4513 | 83.1485 | -34.2897 | 176.7987 | -0.0010421 | 0.58346 | 1.2406 | 1.8612
[8 empty] | 4.4961 | 83.2067 | -35.206 | 177.7151 | -0.00052104 | 0.58387 | 1.247 | 1.844
[8 empty] | 4.5513 | 83.2943 | -27.1066 | 169.6156 | 0 | 0.58448 | 1.1902 | 1.8235
[8 empty] | 4.5998 | 83.7663 | -28.6437 | 171.1527 | 0 | 0.5878 | 1.201 | 1.8146
[8 empty] | 4.6514 | 83.6766 | -28.4072 | 170.9163 | -0.0010421 | 0.58717 | 1.1993 | 1.7925
[8 empty] | 4.6998 | 84.0303 | -31.4519 | 173.961 | -0.00052104 | 0.58965 | 1.2207 | 1.7816
[8 empty] | 4.752 | 84.5023 | -33.5211 | 176.0302 | -0.00052104 | 0.59296 | 1.2352 | 1.772
[8 empty] | 4.8004 | 84.8265 | -33.3437 | 175.8528 | -0.0015631 | 0.59524 | 1.234 | 1.7608
[8 empty] | 4.8504 | 84.6186 | -38.0142 | 180.5233 | 0 | 0.59378 | 1.2667 | 1.7384
[8 empty] | 4.9005 | 85.7113 | -37.6004 | 180.1094 | -0.00052104 | 0.60144 | 1.2638 | 1.7429
[8 empty] | 4.9526 | 85.2373 | -34.1123 | 176.6214 | -0.00052104 | 0.59812 | 1.2394 | 1.715
[8 empty] | 4.9995 | 85.5024 | -34.7922 | 177.3012 | -0.0010421 | 0.59998 | 1.2441 | 1.7042
[8 empty] | 5.0511 | 85.5606 | -36.0633 | 178.5723 | 0 | 0.60039 | 1.2531 | 1.688
[8 empty] | 5.1011 | 85.4118 | -31.1267 | 173.6358 | -0.0010421 | 0.59934 | 1.2184 | 1.6685
[8 empty] | 5.1516 | 85.4995 | -34.1123 | 176.6214 | -0.0010421 | 0.59996 | 1.2394 | 1.6538
[8 empty] | 5.2032 | 86.0306 | -32.4274 | 174.9364 | 0 | 0.60368 | 1.2275 | 1.6477
[8 empty] | 5.2517 | 85.2906 | -26.1311 | 168.6401 | -0.00052104 | 0.59849 | 1.1834 | 1.6184
[8 empty] | 5.3002 | 85.3488 | -27.3431 | 169.8521 | -0.0010421 | 0.5989 | 1.1919 | 1.6047
[8 empty] | 5.3554 | 86.7666 | -36.9205 | 179.4296 | 0 | 0.60885 | 1.2591 | 1.6146
[8 empty] | 5.4002 | 86.0268 | -32.6047 | 175.1138 | -0.0010421 | 0.60366 | 1.2288 | 1.5875
[8 empty] | 5.4471 | 86.4988 | -34.674 | 177.183 | 0 | 0.60697 | 1.2433 | 1.5825
[8 empty] | 5.4992 | 87.1777 | -41.6206 | 184.1296 | -0.00052104 | 0.61173 | 1.2921 | 1.5798
[8 empty] | 5.5524 | 87.3541 | -31.8657 | 174.3748 | -0.0010421 | 0.61297 | 1.2236 | 1.5679
[8 empty] | 5.6029 | 87.5009 | -34.7922 | 177.3012 | -0.00052104 | 0.614 | 1.2441 | 1.5564
[8 empty] | 5.6529 | 87.3521 | -31.7475 | 174.2566 | -0.0010421 | 0.61296 | 1.2228 | 1.54
[8 empty] | 5.7061 | 88.297 | -33.0777 | 175.5868 | -0.00052104 | 0.61959 | 1.2321 | 1.5422
[8 empty] | 5.7499 | 87.6163 | -33.6985 | 176.2075 | 0 | 0.61481 | 1.2365 | 1.5186
[8 empty] | 5.8015 | 88.0883 | -32.9595 | 175.4685 | -0.00052104 | 0.61812 | 1.2313 | 1.5132
[8 empty] | 5.8536 | 88.2351 | -36.9796 | 179.4887 | -0.00052104 | 0.61915 | 1.2595 | 1.5023
[8 empty] | 5.8999 | 88.2343 | -35.413 | 177.922 | -0.00052104 | 0.61915 | 1.2485 | 1.4904
[8 empty] | 5.9505 | 88.7654 | -36.7432 | 179.2522 | -0.00052104 | 0.62288 | 1.2578 | 1.4867
[8 empty] | 6.0021 | 88.4984 | -37.5413 | 180.0503 | 0 | 0.621 | 1.2634 | 1.4695
[8 empty] | 6.0505 | 88.0245 | -28.9393 | 171.4483 | -0.00052104 | 0.61768 | 1.2031 | 1.4499
[8 empty] | 6.1006 | 88.4965 | -33.462 | 175.971 | -0.00052104 | 0.62099 | 1.2348 | 1.4457
[8 empty] | 6.1527 | 88.9094 | -33.9941 | 176.5031 | 0 | 0.62389 | 1.2385 | 1.4402
[8 empty] | 6.2011 | 88.7607 | -32.2796 | 174.7886 | -0.00052104 | 0.62284 | 1.2265 | 1.4265
[8 empty] | 6.2512 | 88.9076 | -32.2205 | 174.7295 | -0.00052104 | 0.62387 | 1.2261 | 1.4175
[8 empty] | 6.3048 | 89.2317 | -29.4418 | 171.9509 | -0.00052104 | 0.62615 | 1.2066 | 1.4105
[8 empty] | 6.3549 | 89.4969 | -30.772 | 173.2811 | -0.0010421 | 0.62801 | 1.2159 | 1.4036
[8 empty] | 6.4018 | 89.3777 | -29.5009 | 172.01 | -0.0010421 | 0.62717 | 1.207 | 1.3915
[8 empty] | 6.4534 | 89.2881 | -32.2796 | 174.7886 | 0 | 0.62654 | 1.2265 | 1.379
[8 empty] | 6.5018 | 89.7011 | -36.6249 | 179.134 | -0.00052104 | 0.62944 | 1.257 | 1.375
[8 empty] | 6.5518 | 89.4341 | -35.8268 | 178.3358 | -0.00052104 | 0.62757 | 1.2514 | 1.3605
[8 empty] | 6.6003 | 90.0244 | -36.3293 | 178.8384 | -0.0010421 | 0.63171 | 1.2549 | 1.3594
[8 empty] | 6.6509 | 90.3782 | -36.6249 | 179.134 | -0.0010421 | 0.63419 | 1.257 | 1.3544
[8 empty] | 6.7009 | 89.9043 | -33.5211 | 176.0302 | -0.00052104 | 0.63087 | 1.2352 | 1.3372
[8 empty] | 6.7525 | 90.6424 | -36.0633 | 178.5723 | 0 | 0.63605 | 1.2531 | 1.3379
[8 empty] | 6.8009 | 90.2277 | -27.8456 | 170.3546 | -0.0010421 | 0.63314 | 1.1954 | 1.3223
[8 empty] | 6.8478 | 90.4929 | -34.3192 | 176.8283 | 0 | 0.635 | 1.2408 | 1.3171
[8 empty] | 6.9031 | 91.4969 | -38.0142 | 180.5233 | 0 | 0.64204 | 1.2667 | 1.3211
[8 empty] | 6.9531 | 91.4369 | -43.8671 | 186.3762 | -0.00052104 | 0.64162 | 1.3078 | 1.3107
[8 empty] | 7.0031 | 92.648 | -42.8916 | 185.4007 | -0.0010421 | 0.65012 | 1.301 | 1.3187
[8 empty] | 7.05 | 91.4943 | -36.7432 | 179.2522 | -0.00052104 | 0.64202 | 1.2578 | 1.2935
[8 empty] | 7.1053 | 92.3801 | -35.5903 | 178.0994 | -0.00052104 | 0.64824 | 1.2497 | 1.296
[8 empty] | 7.1574 | 91.6993 | -34.2305 | 176.7396 | -0.0010421 | 0.64346 | 1.2402 | 1.277
[8 empty] | 7.2022 | 91.7576 | -32.6639 | 175.1729 | -0.00052104 | 0.64387 | 1.2292 | 1.2699
[8 empty] | 7.2543 | 91.6384 | -35.7677 | 178.2767 | -0.00052104 | 0.64304 | 1.251 | 1.2591
[8 empty] | 7.3028 | 91.1055 | -32.4274 | 174.9364 | 0 | 0.6393 | 1.2275 | 1.2434
[8 empty] | 7.3512 | 91.7549 | -28.9984 | 171.5075 | -0.00052104 | 0.64385 | 1.2035 | 1.2441
[8 empty] | 7.4013 | 91.488 | -32.9003 | 175.4094 | 0 | 0.64198 | 1.2309 | 1.2321
[8 empty] | 7.4513 | 91.901 | -36.3293 | 178.8384 | 0 | 0.64488 | 1.2549 | 1.2293
[8 empty] | 7.5013 | 92.3139 | -36.6249 | 179.134 | 0 | 0.64778 | 1.257 | 1.2266
[8 empty] | 7.5513 | 92.6973 | -38.6941 | 181.2032 | -0.00052104 | 0.65047 | 1.2715 | 1.2236
[8 empty] | 7.6019 | 92.4895 | -36.6249 | 179.134 | -0.00052104 | 0.64901 | 1.257 | 1.2127
[8 empty] | 7.6535 | 92.4886 | -37.423 | 179.9321 | -0.00052104 | 0.649 | 1.2626 | 1.2045
[8 empty] | 7.7056 | 92.8424 | -37.5413 | 180.0503 | -0.00052104 | 0.65148 | 1.2634 | 1.201
[8 empty] | 7.752 | 92.6347 | -35.1469 | 177.656 | -0.0010421 | 0.65003 | 1.2466 | 1.1911
[8 empty] | 7.7973 | 92.3087 | -31.1859 | 173.6949 | 0 | 0.64774 | 1.2188 | 1.18
[8 empty] | 7.8525 | 92.9581 | -33.9941 | 176.5031 | -0.0015631 | 0.6523 | 1.2385 | 1.18
[8 empty] | 7.8994 | 92.4843 | -30.2991 | 172.8081 | -0.00052104 | 0.64897 | 1.2126 | 1.167
[8 empty] | 7.9526 | 93.1633 | -36.8023 | 179.3113 | -0.00052104 | 0.65374 | 1.2582 | 1.1677
[8 empty] | 8.001 | 93.3103 | -36.3293 | 178.8384 | -0.00052104 | 0.65477 | 1.2549 | 1.1625
[8 empty] | 8.0547 | 93.1024 | -35.1469 | 177.656 | -0.00052104 | 0.65331 | 1.2466 | 1.1522
[8 empty] | 8.1001 | 92.5695 | -29.7965 | 172.3056 | -0.00052104 | 0.64957 | 1.2091 | 1.1391
[8 empty] | 8.1532 | 93.5737 | -41.9753 | 184.4843 | -0.00052104 | 0.65662 | 1.2945 | 1.144
[8 empty] | 8.2017 | 93.898 | -37.7186 | 180.2277 | -0.0015631 | 0.65889 | 1.2647 | 1.1412
[8 empty] | 8.2538 | 93.6311 | -36.5658 | 179.0748 | -0.00052104 | 0.65702 | 1.2566 | 1.1308
[8 empty] | 8.3054 | 93.8371 | -34.2305 | 176.7396 | -0.0010421 | 0.65846 | 1.2402 | 1.1262
[8 empty] | 8.3523 | 93.5703 | -34.0532 | 176.5622 | -0.00052104 | 0.65659 | 1.239 | 1.1167
[8 empty] | 8.4039 | 93.3034 | -29.5009 | 172.01 | 0 | 0.65472 | 1.207 | 1.1067
[8 empty] | 8.4544 | 93.7755 | -37.896 | 180.405 | -0.00052104 | 0.65803 | 1.2659 | 1.1057
[8 empty] | 8.506 | 93.6268 | -34.6148 | 177.1239 | -0.00052104 | 0.65699 | 1.2429 | 1.0972
[8 empty] | 8.5545 | 93.7738 | -36.9205 | 179.4296 | -0.0010421 | 0.65802 | 1.2591 | 1.0927
[8 empty] | 8.6045 | 93.8321 | -36.7432 | 179.2522 | -0.0010421 | 0.65843 | 1.2578 | 1.087
[8 empty] | 8.6529 | 93.6835 | -34.8513 | 177.3604 | 0 | 0.65739 | 1.2446 | 1.0792
[8 empty] | 8.6998 | 93.8896 | -37.0388 | 179.5478 | 0 | 0.65883 | 1.2599 | 1.0758
[8 empty] | 8.7514 | 93.6818 | -32.7821 | 175.2912 | 0 | 0.65737 | 1.23 | 1.0671
[8 empty] | 8.7999 | 93.9471 | -35.206 | 177.7151 | -0.0015631 | 0.65924 | 1.247 | 1.0642
[8 empty] | 8.8551 | 94.626 | -40.6451 | 183.1541 | 0 | 0.664 | 1.2852 | 1.0652
[8 empty] | 8.902 | 94.6252 | -43.0099 | 185.5189 | -0.00052104 | 0.66399 | 1.3018 | 1.0596
[8 empty] | 8.9541 | 94.4175 | -37.2161 | 179.7252 | -0.00052104 | 0.66254 | 1.2611 | 1.0511
[8 empty] | 9.0057 | 94.0323 | -33.6393 | 176.1484 | 0 | 0.65983 | 1.2361 | 1.0408
[8 empty] | 9.0558 | 93.7655 | -30.2695 | 172.7786 | -0.00052104 | 0.65796 | 1.2124 | 1.0321
[8 empty] | 9.1079 | 94.5627 | -37.0979 | 179.6069 | -0.00052104 | 0.66356 | 1.2603 | 1.035
[8 empty] | 9.1527 | 94.828 | -34.4966 | 177.0056 | 0 | 0.66542 | 1.2421 | 1.0328
[8 empty] | 9.2048 | 94.7681 | -36.3293 | 178.8384 | -0.00052104 | 0.665 | 1.2549 | 1.0263
[8 empty] | 9.2579 | 95.2402 | -37.7186 | 180.2277 | -0.0015631 | 0.66831 | 1.2647 | 1.0255
[8 empty] | 9.3048 | 94.8847 | -34.1123 | 176.6214 | -0.00052104 | 0.66582 | 1.2394 | 1.0165
[8 empty] | 9.357 | 94.6178 | -37.4822 | 179.9912 | -0.00052104 | 0.66394 | 1.263 | 1.008
[8 empty] | 9.407 | 94.5579 | -35.206 | 177.7151 | -0.0010421 | 0.66352 | 1.247 | 1.002
[8 empty] | 9.4554 | 95.03 | -38.7532 | 181.2623 | -0.0010421 | 0.66684 | 1.2719 | 1.0019
[8 empty] | 9.5023 | 94.4972 | -36.8614 | 179.3704 | -0.00052104 | 0.6631 | 1.2587 | 0.99131
[8 empty] | 9.5555 | 93.8756 | -28.0821 | 170.5911 | -0.00052104 | 0.65873 | 1.1971 | 0.97929
[8 empty] | 9.6055 | 94.2886 | -28.3185 | 170.8276 | -0.00052104 | 0.66163 | 1.1987 | 0.97849
[8 empty] | 9.6545 | 94.347 | -27.7865 | 170.2955 | 0 | 0.66204 | 1.195 | 0.97413
[8 empty] | 9.7009 | 94.0802 | -28.9393 | 171.4483 | -0.0010421 | 0.66017 | 1.2031 | 0.96672
[8 empty] | 9.7577 | 94.9661 | -35.7086 | 178.2176 | -0.00052104 | 0.66639 | 1.2506 | 0.97018
[8 empty] | 9.8061 | 94.4924 | -31.7475 | 174.2566 | -0.00052104 | 0.66306 | 1.2228 | 0.96055
[8 empty] | 9.8546 | 95.0828 | -32.7821 | 175.2912 | -0.00052104 | 0.66721 | 1.23 | 0.96182
[8 empty] | 9.9052 | 94.5499 | -30.2991 | 172.8081 | -0.0010421 | 0.66347 | 1.2126 | 0.95153
[8 empty] | 9.9567 | 95.1403 | -30.9494 | 173.4584 | -0.00052104 | 0.66761 | 1.2172 | 0.95253
[8 empty] | 10.0036 | 94.2823 | -25.2147 | 167.7238 | -0.00052104 | 0.66159 | 1.1769 | 0.93949
[8 empty] | 10.0537 | 94.8136 | -32.3683 | 174.8773 | 0 | 0.66532 | 1.2271 | 0.9401
[8 empty] | 10.1058 | 94.5468 | -29.8557 | 172.3647 | -0.00052104 | 0.66344 | 1.2095 | 0.93261
[8 empty] | 10.1558 | 94.9598 | -35.0287 | 177.5377 | 0 | 0.66634 | 1.2458 | 0.93208
[8 empty] | 10.2027 | 94.3974 | -26.9292 | 169.4383 | -0.00052104 | 0.6624 | 1.189 | 0.92229
[8 empty] | 10.2543 | 94.5444 | -28.9984 | 171.5075 | 0 | 0.66343 | 1.2035 | 0.91908
[8 empty] | 10.3059 | 94.3958 | -28.3185 | 170.8276 | -0.00052104 | 0.66238 | 1.1987 | 0.91304
[8 empty] | 10.358 | 95.0158 | -32.2205 | 174.7295 | -0.00052104 | 0.66674 | 1.2261 | 0.91443
[8 empty] | 10.4065 | 95.0742 | -36.684 | 179.1931 | -0.00052104 | 0.66714 | 1.2574 | 0.91073
[8 empty] | 10.4565 | 95.1325 | -34.1714 | 176.6805 | -0.00052104 | 0.66755 | 1.2398 | 0.90693
[8 empty] | 10.505 | 94.5406 | -27.2248 | 169.7339 | 0 | 0.6634 | 1.191 | 0.89711
[8 empty] | 10.555 | 94.865 | -31.3041 | 173.8132 | -0.00052104 | 0.66568 | 1.2197 | 0.89593
[8 empty] | 10.6055 | 94.9529 | -24.0619 | 166.5709 | -0.00052104 | 0.66629 | 1.1688 | 0.89249
[8 empty] | 10.6571 | 94.5974 | -25.599 | 168.1081 | -0.0010421 | 0.6638 | 1.1796 | 0.88484
[8 empty] | 10.704 | 94.8627 | -28.7619 | 171.271 | -0.00052104 | 0.66566 | 1.2018 | 0.88344
[8 empty] | 10.754 | 94.5368 | -22.8499 | 165.359 | -0.00052104 | 0.66337 | 1.1603 | 0.8763
[8 empty] | 10.8056 | 95.2159 | -30.033 | 172.5421 | -0.00052104 | 0.66814 | 1.2107 | 0.8784
[8 empty] | 10.8525 | 95.0674 | -30.4764 | 172.9855 | -0.00052104 | 0.6671 | 1.2139 | 0.87324
[8 empty] | 10.9031 | 94.9484 | -29.6192 | 172.1282 | -0.0010421 | 0.66626 | 1.2078 | 0.8681
[8 empty] | 10.9562 | 94.5929 | -24.9783 | 167.4873 | -0.0010421 | 0.66377 | 1.1753 | 0.86064
[8 empty] | 11.0063 | 94.9468 | -28.5846 | 171.0936 | -0.0010421 | 0.66625 | 1.2006 | 0.85994
[8 empty] | 11.0547 | 94.5323 | -22.5543 | 165.0634 | -0.0010421 | 0.66334 | 1.1583 | 0.85242
[8 empty] | 11.1032 | 94.5316 | -24.0028 | 166.5118 | -0.00052104 | 0.66334 | 1.1684 | 0.8487
[8 empty] | 11.1553 | 95.2107 | -29.3827 | 171.8917 | -0.0010421 | 0.6681 | 1.2062 | 0.85082
[8 empty] | 11.2053 | 94.8552 | -27.4909 | 169.9999 | -0.0010421 | 0.66561 | 1.1929 | 0.84385
[8 empty] | 11.2538 | 94.6476 | -25.2147 | 167.7238 | -0.0010421 | 0.66415 | 1.1769 | 0.83837
[8 empty] | 11.3022 | 94.4695 | -21.7562 | 164.2653 | -0.00052104 | 0.6629 | 1.1527 | 0.8332
[8 empty] | 11.3575 | 96.1536 | -32.4865 | 174.9956 | -0.0010421 | 0.67472 | 1.228 | 0.84398
[8 empty] | 11.4059 | 95.473 | -24.4462 | 166.9552 | -0.0010421 | 0.66994 | 1.1715 | 0.83442
[8 empty] | 11.4528 | 94.9402 | -24.86 | 167.3691 | -0.00052104 | 0.6662 | 1.1744 | 0.82635
[8 empty] | 11.506 | 94.5256 | -21.5197 | 164.0288 | -0.00052104 | 0.6633 | 1.151 | 0.81893
[8 empty] | 11.5565 | 95.2639 | -28.9984 | 171.5075 | 0 | 0.66848 | 1.2035 | 0.82174
[8 empty] | 11.6029 | 95.1154 | -32.723 | 175.232 | -0.00052104 | 0.66743 | 1.2296 | 0.81717
[8 empty] | 11.655 | 94.7895 | -23.7663 | 166.2753 | 0 | 0.66515 | 1.1668 | 0.81072
[8 empty] | 11.7019 | 95.2618 | -28.9393 | 171.4483 | -0.00052104 | 0.66846 | 1.2031 | 0.81151
[8 empty] | 11.7572 | 95.1132 | -25.2739 | 167.7829 | -0.0015631 | 0.66742 | 1.1773 | 0.80644
[8 empty] | 11.8072 | 95.4081 | -23.9436 | 166.4527 | 0 | 0.66949 | 1.168 | 0.80552
[8 empty] | 11.8541 | 94.8458 | -23.5298 | 166.0389 | -0.00052104 | 0.66554 | 1.1651 | 0.79759
[8 empty] | 11.9072 | 94.9928 | -26.0129 | 168.5219 | -0.00052104 | 0.66657 | 1.1825 | 0.79526
[8 empty] | 11.9557 | 95.0512 | -25.4808 | 167.9898 | 0 | 0.66698 | 1.1788 | 0.79252
[8 empty] | 12.0026 | 95.1097 | -25.333 | 167.842 | -0.00052104 | 0.66739 | 1.1778 | 0.78992
[8 empty] | 12.0563 | 95.4045 | -29.7965 | 172.3056 | -0.0015631 | 0.66946 | 1.2091 | 0.78884
[8 empty] | 12.1063 | 94.9309 | -26.072 | 168.581 | -0.00052104 | 0.66614 | 1.1829 | 0.78167
[8 empty] | 12.1579 | 95.6691 | -25.1556 | 167.6647 | -0.00052104 | 0.67132 | 1.1765 | 0.78443
[8 empty] | 12.2064 | 95.2546 | -26.2493 | 168.7584 | -0.00052104 | 0.66841 | 1.1842 | 0.77792
[8 empty] | 12.2585 | 95.8451 | -25.2147 | 167.7238 | 0 | 0.67255 | 1.1769 | 0.77943
[8 empty] | 12.3085 | 95.4601 | -26.6927 | 169.2018 | 0 | 0.66985 | 1.1873 | 0.77313
[8 empty] | 12.357 | 95.1047 | -23.7072 | 166.2162 | -0.00052104 | 0.66736 | 1.1664 | 0.76722
[8 empty] | 12.4054 | 95.1927 | -22.909 | 165.4181 | -0.00052104 | 0.66798 | 1.1608 | 0.76494
[8 empty] | 12.4539 | 95.4581 | -28.4663 | 170.9754 | -0.00052104 | 0.66984 | 1.1998 | 0.76409
[8 empty] | 12.5076 | 95.1913 | -26.9883 | 169.4974 | -0.0010421 | 0.66797 | 1.1894 | 0.75868
[8 empty] | 12.5591 | 95.3975 | -20.7807 | 163.2898 | 0 | 0.66941 | 1.1458 | 0.7572
[8 empty] | 12.606 | 95.6629 | -25.2739 | 167.7829 | -0.00052104 | 0.67128 | 1.1773 | 0.75649
[8 empty] | 12.6576 | 95.8396 | -27.7865 | 170.2955 | 0 | 0.67252 | 1.195 | 0.7548
[8 empty] | 12.7082 | 95.5137 | -22.909 | 165.4181 | -0.00052104 | 0.67023 | 1.1608 | 0.74924
[8 empty] | 12.7546 | 95.3062 | -26.1311 | 168.6401 | -0.00052104 | 0.66877 | 1.1834 | 0.74489
[8 empty] | 12.8082 | 95.3941 | -23.5298 | 166.0389 | -0.00052104 | 0.66939 | 1.1651 | 0.74245
[8 empty] | 12.8551 | 95.0979 | -21.8744 | 164.3835 | 0 | 0.66731 | 1.1535 | 0.73744
[8 empty] | 12.9052 | 95.718 | -24.121 | 166.6301 | -0.0010421 | 0.67166 | 1.1693 | 0.73938
[8 empty] | 12.9573 | 96.1902 | -26.0129 | 168.5219 | -0.00052104 | 0.67498 | 1.1825 | 0.74006
[8 empty] | 13.0073 | 95.4506 | -23.648 | 166.1571 | -0.0010421 | 0.66979 | 1.1659 | 0.73152
[8 empty] | 13.0573 | 95.4499 | -25.7764 | 168.2854 | -0.0010421 | 0.66978 | 1.1809 | 0.72871
[8 empty] | 13.1042 | 95.7153 | -23.8845 | 166.3936 | -0.00052104 | 0.67164 | 1.1676 | 0.72813
[8 empty] | 13.1595 | 95.7146 | -22.7908 | 165.2999 | -0.0010421 | 0.67164 | 1.1599 | 0.72507
[8 empty] | 13.2043 | 96.0391 | -27.4317 | 169.9408 | 0 | 0.67392 | 1.1925 | 0.72507
[8 empty] | 13.2579 | 95.8315 | -26.811 | 169.32 | -0.0010421 | 0.67246 | 1.1881 | 0.72057
[8 empty] | 13.3048 | 95.6535 | -21.8744 | 164.3835 | -0.00052104 | 0.67121 | 1.1535 | 0.71669
[8 empty] | 13.3549 | 95.6529 | -21.4015 | 163.9105 | -0.00052104 | 0.67121 | 1.1502 | 0.714
[8 empty] | 13.4085 | 95.0905 | -19.0662 | 161.5753 | -0.00052104 | 0.66726 | 1.1338 | 0.70695
[8 empty] | 13.4549 | 95.9176 | -27.4317 | 169.9408 | 0 | 0.67306 | 1.1925 | 0.71066
[8 empty] | 13.5086 | 95.8282 | -18.3864 | 160.8954 | -0.00052104 | 0.67244 | 1.129 | 0.70717
[8 empty] | 13.5602 | 95.7684 | -17.9134 | 160.4224 | 0 | 0.67202 | 1.1257 | 0.70404
[8 empty] | 13.6055 | 95.6496 | -22.6726 | 165.1816 | -0.00052104 | 0.67118 | 1.1591 | 0.70082
[8 empty] | 13.6571 | 96.1219 | -26.6927 | 169.2018 | -0.00052104 | 0.6745 | 1.1873 | 0.70163
[8 empty] | 13.704 | 95.7074 | -20.8398 | 163.3489 | 0 | 0.67159 | 1.1462 | 0.69621
[8 empty] | 13.754 | 95.6477 | -24.9191 | 167.4282 | 0 | 0.67117 | 1.1749 | 0.69324
[8 empty] | 13.8061 | 95.7652 | -19.8052 | 162.3143 | -0.00052104 | 0.67199 | 1.139 | 0.69147
[8 empty] | 13.853 | 95.9124 | -25.6581 | 168.1672 | -0.00052104 | 0.67303 | 1.18 | 0.6902
[8 empty] | 13.9062 | 95.764 | -24.7418 | 167.2508 | -0.00052104 | 0.67199 | 1.1736 | 0.68649
[8 empty] | 13.9547 | 95.6451 | -21.3128 | 163.8219 | -0.00052104 | 0.67115 | 1.1496 | 0.68325
[8 empty] | 14.0083 | 95.7036 | -19.8644 | 162.3734 | -0.00052104 | 0.67156 | 1.1394 | 0.68105
[8 empty] | 14.0552 | 95.4369 | -18.6524 | 161.1614 | -0.00052104 | 0.66969 | 1.1309 | 0.67688
[8 empty] | 14.1068 | 95.1702 | -17.3813 | 159.8904 | -0.0010421 | 0.66782 | 1.122 | 0.67252
[8 empty] | 14.1553 | 95.6426 | -23.7663 | 166.2753 | -0.00052104 | 0.67113 | 1.1668 | 0.67355
[8 empty] | 14.2105 | 95.8193 | -19.9826 | 162.4916 | 0 | 0.67237 | 1.1402 | 0.67218
[8 empty] | 14.259 | 96.1143 | -18.5933 | 161.1023 | 0 | 0.67444 | 1.1305 | 0.67196
[8 empty] | 14.3059 | 96.1137 | -20.8398 | 163.3489 | -0.00052104 | 0.67444 | 1.1462 | 0.66975
[8 empty] | 14.3575 | 95.374 | -18.7115 | 161.2206 | -0.0015631 | 0.66925 | 1.1313 | 0.6622
[8 empty] | 14.4044 | 95.7577 | -21.4606 | 163.9697 | 0 | 0.67194 | 1.1506 | 0.6627
[8 empty] | 14.4565 | 95.9049 | -22.7317 | 165.2407 | -0.00052104 | 0.67297 | 1.1595 | 0.66133
[8 empty] | 14.5013 | 95.7565 | -25.3625 | 167.8716 | -0.00052104 | 0.67193 | 1.178 | 0.65827
[8 empty] | 14.5565 | 96.1697 | -21.3719 | 163.881 | -0.00052104 | 0.67483 | 1.15 | 0.65861
[8 empty] | 14.6034 | 95.9622 | -23.3229 | 165.8319 | 0 | 0.67338 | 1.1637 | 0.65507
[8 empty] | 14.6587 | 95.6364 | -21.9336 | 164.4426 | -0.00052104 | 0.67109 | 1.1539 | 0.65038
[8 empty] | 14.7035 | 95.5472 | -19.8644 | 162.3734 | -0.0010421 | 0.67046 | 1.1394 | 0.64779
[8 empty] | 14.7572 | 95.4874 | -17.9725 | 160.4816 | -0.00052104 | 0.67004 | 1.1261 | 0.64503
[8 empty] | 14.8088 | 95.6346 | -17.736 | 160.2451 | 0 | 0.67108 | 1.1245 | 0.64378
[8 empty] | 14.8572 | 96.0183 | -19.8644 | 162.3734 | -0.00052104 | 0.67377 | 1.1394 | 0.64426
[8 empty] | 14.9078 | 95.6334 | -18.8298 | 161.3388 | -0.0010421 | 0.67107 | 1.1321 | 0.63949
[8 empty] | 14.9562 | 96.1649 | -20.4851 | 162.9942 | 0 | 0.6748 | 1.1437 | 0.64097
[8 empty] | 15.0094 | 95.8982 | -19.3914 | 161.9004 | -0.00052104 | 0.67293 | 1.1361 | 0.63693
[8 empty] | 15.0599 | 96.5479 | -22.0518 | 164.5609 | -0.00052104 | 0.67749 | 1.1547 | 0.6391
[8 empty] | 15.1115 | 96.636 | -20.3373 | 162.8464 | -0.00052104 | 0.6781 | 1.1427 | 0.63751
[8 empty] | 15.1584 | 95.9556 | -18.8889 | 161.3979 | 0 | 0.67333 | 1.1325 | 0.63104
[8 empty] | 15.2053 | 95.955 | -24.2392 | 166.7483 | -0.00052104 | 0.67333 | 1.1701 | 0.62909
[8 empty] | 15.2585 | 95.7475 | -16.1398 | 158.6488 | 0 | 0.67187 | 1.1133 | 0.62554
[8 empty] | 15.3069 | 95.7469 | -18.6524 | 161.1614 | -0.0010421 | 0.67187 | 1.1309 | 0.62356
[8 empty] | 15.357 | 95.9532 | -17.736 | 160.2451 | 0 | 0.67331 | 1.1245 | 0.62287
[8 empty] | 15.4075 | 96.0118 | -20.3669 | 162.8759 | -0.00052104 | 0.67372 | 1.1429 | 0.62121
[8 empty] | 15.456 | 96.0999 | -18.7706 | 161.2797 | 0 | 0.67434 | 1.1317 | 0.61983
[8 empty] | 15.5091 | 96.2175 | -23.7663 | 166.2753 | -0.00052104 | 0.67517 | 1.1668 | 0.61846
[8 empty] | 15.556 | 96.4239 | -21.3128 | 163.8219 | 0 | 0.67662 | 1.1496 | 0.61793
[8 empty] | 15.6081 | 96.2755 | -23.2046 | 165.7137 | 0 | 0.67557 | 1.1628 | 0.61491
[8 empty] | 15.6582 | 95.9498 | -19.687 | 162.196 | -0.00052104 | 0.67329 | 1.1381 | 0.61087
[8 empty] | 15.7082 | 96.6291 | -22.377 | 164.886 | 0 | 0.67806 | 1.157 | 0.61325
[8 empty] | 15.7551 | 96.1556 | -19.2436 | 161.7526 | -0.00052104 | 0.67473 | 1.135 | 0.60842
[8 empty] | 15.8103 | 96.6871 | -24.2392 | 166.7483 | -0.00052104 | 0.67846 | 1.1701 | 0.60965
[8 empty] | 15.8603 | 96.2727 | -22.17 | 164.6791 | 0 | 0.67555 | 1.1556 | 0.60512
[8 empty] | 15.9072 | 95.74 | -15.6668 | 158.1759 | 0 | 0.67182 | 1.1099 | 0.59998
[8 empty] | 15.9557 | 96.3603 | -22.6134 | 165.1225 | -0.00052104 | 0.67617 | 1.1587 | 0.60205
[8 empty] | 16.0089 | 95.7389 | -16.4058 | 158.9149 | -0.00052104 | 0.67181 | 1.1151 | 0.59617
[8 empty] | 16.0573 | 96.3591 | -19.9235 | 162.4325 | 0 | 0.67616 | 1.1398 | 0.59823
[8 empty] | 16.1094 | 96.2108 | -22.1109 | 164.62 | 0 | 0.67512 | 1.1552 | 0.59537
[8 empty] | 16.1595 | 96.2102 | -18.3272 | 160.8363 | 0 | 0.67512 | 1.1286 | 0.59353
[8 empty] | 16.2095 | 95.8845 | -17.0562 | 159.5652 | -0.00052104 | 0.67283 | 1.1197 | 0.58969
[8 empty] | 16.2579 | 96.0909 | -17.2335 | 159.7426 | -0.00052104 | 0.67428 | 1.1209 | 0.5892
[8 empty] | 16.3085 | 96.2086 | -24.0028 | 166.5118 | -0.00052104 | 0.67511 | 1.1684 | 0.58809
[8 empty] | 16.357 | 95.676 | -14.4549 | 156.9639 | 0 | 0.67137 | 1.1014 | 0.5831
[8 empty] | 16.4054 | 96.2075 | -22.4952 | 165.0043 | -0.0010421 | 0.6751 | 1.1579 | 0.58461
[8 empty] | 16.4554 | 96.2661 | -21.4606 | 163.9697 | -0.00052104 | 0.67551 | 1.1506 | 0.58319
[8 empty] | 16.507 | 96.4725 | -26.1311 | 168.6401 | 0 | 0.67696 | 1.1834 | 0.58262
[8 empty] | 16.5607 | 96.0876 | -18.5933 | 161.1023 | -0.00052104 | 0.67426 | 1.1305 | 0.57841
[8 empty] | 16.6107 | 96.4714 | -18.0316 | 160.5407 | -0.00052104 | 0.67695 | 1.1265 | 0.57898
[8 empty] | 16.6576 | 96.1457 | -18.948 | 161.457 | -0.00052104 | 0.67466 | 1.133 | 0.57539
[8 empty] | 16.7077 | 95.6131 | -16.465 | 158.974 | 0 | 0.67093 | 1.1155 | 0.57048
[8 empty] | 16.7577 | 95.9968 | -22.3474 | 164.8565 | 0 | 0.67362 | 1.1568 | 0.57107
[8 empty] | 16.8061 | 96.3511 | -20.426 | 162.9351 | -0.00052104 | 0.6761 | 1.1433 | 0.57153
[8 empty] | 16.8583 | 96.4096 | -21.3719 | 163.881 | -0.00052104 | 0.67652 | 1.15 | 0.57011
[8 empty] | 16.9098 | 96.2022 | -20.3669 | 162.8759 | -0.00052104 | 0.67506 | 1.1429 | 0.56714
[8 empty] | 16.9599 | 96.2608 | -23.4116 | 165.9206 | 0 | 0.67547 | 1.1643 | 0.56581
[8 empty] | 17.0068 | 96.0829 | -21.1946 | 163.7036 | 0 | 0.67422 | 1.1487 | 0.56321
[8 empty] | 17.0589 | 96.7327 | -20.899 | 163.408 | -0.00052104 | 0.67878 | 1.1467 | 0.5653
[8 empty] | 17.1089 | 97.146 | -23.7663 | 166.2753 | 0 | 0.68168 | 1.1668 | 0.56606
[8 empty] | 17.1542 | 95.9336 | -16.0807 | 158.5897 | -0.00052104 | 0.67318 | 1.1128 | 0.5575
[8 empty] | 17.2126 | 96.8198 | -19.5096 | 162.0187 | 0 | 0.67939 | 1.1369 | 0.56075
[8 empty] | 17.2574 | 97.0854 | -17.4996 | 160.0086 | -0.00052104 | 0.68126 | 1.1228 | 0.56084
[8 empty] | 17.308 | 96.2572 | -16.997 | 159.5061 | -0.00052104 | 0.67545 | 1.1193 | 0.55441
[8 empty] | 17.3596 | 95.7246 | -11.824 | 154.3331 | -0.0010421 | 0.67171 | 1.083 | 0.5497
[8 empty] | 17.408 | 95.5172 | -15.8442 | 158.3532 | -0.0010421 | 0.67025 | 1.1112 | 0.54698
[8 empty] | 17.4601 | 95.6645 | -14.0115 | 156.5205 | -0.00052104 | 0.67129 | 1.0983 | 0.54619
[8 empty] | 17.5065 | 95.7822 | -17.7952 | 160.3042 | 0 | 0.67211 | 1.1249 | 0.54541
[8 empty] | 17.5602 | 95.9886 | -18.3272 | 160.8363 | -0.0010421 | 0.67356 | 1.1286 | 0.54492
[8 empty] | 17.6071 | 95.929 | -20.16 | 162.669 | -0.00052104 | 0.67314 | 1.1415 | 0.54313
[8 empty] | 17.6587 | 96.4015 | -24.5053 | 167.0143 | -0.00052104 | 0.67646 | 1.172 | 0.54422
[8 empty] | 17.7071 | 96.2532 | -24.3575 | 166.8665 | 0 | 0.67542 | 1.1709 | 0.54189
[8 empty] | 17.7572 | 96.7257 | -22.7317 | 165.2407 | -0.00052104 | 0.67873 | 1.1595 | 0.54303
[8 empty] | 17.8093 | 96.6661 | -23.2638 | 165.7728 | 0 | 0.67832 | 1.1632 | 0.5411
[8 empty] | 17.8577 | 96.1926 | -21.9336 | 164.4426 | -0.00052104 | 0.67499 | 1.1539 | 0.53698
[8 empty] | 17.9062 | 96.4582 | -23.2046 | 165.7137 | -0.00052104 | 0.67686 | 1.1628 | 0.53701
[8 empty] | 17.9562 | 96.3986 | -21.5197 | 164.0288 | -0.00052104 | 0.67644 | 1.151 | 0.53519
[8 empty] | 18.0083 | 96.1912 | -18.0316 | 160.5407 | -0.0015631 | 0.67498 | 1.1265 | 0.53249
[8 empty] | 18.0615 | 96.3976 | -16.9379 | 159.447 | -0.0010421 | 0.67643 | 1.1189 | 0.53206
[8 empty] | 18.11 | 96.338 | -19.3027 | 161.8118 | 0 | 0.67601 | 1.1354 | 0.53031
[8 empty] | 18.1569 | 96.1898 | -20.9581 | 163.4671 | 0 | 0.67497 | 1.1471 | 0.52812
[8 empty] | 18.2053 | 95.7163 | -20.426 | 162.9351 | 0 | 0.67165 | 1.1433 | 0.52412
[8 empty] | 18.259 | 96.1297 | -16.465 | 158.974 | -0.00052104 | 0.67455 | 1.1155 | 0.52484
[8 empty] | 18.309 | 96.1292 | -21.1354 | 163.6445 | 0 | 0.67455 | 1.1483 | 0.5234
[8 empty] | 18.3643 | 96.1878 | -19.6279 | 162.1369 | -0.00052104 | 0.67496 | 1.1377 | 0.52215
[8 empty] | 18.4091 | 96.1283 | -20.426 | 162.9351 | -0.00052104 | 0.67454 | 1.1433 | 0.52055
[8 empty] | 18.4596 | 95.8618 | -17.1744 | 159.6834 | -0.00052104 | 0.67267 | 1.1205 | 0.51768
[8 empty] | 18.5096 | 95.9795 | -17.2926 | 159.8017 | -0.00052104 | 0.6735 | 1.1213 | 0.51692
[8 empty] | 18.5581 | 96.0678 | -21.9336 | 164.4426 | 0 | 0.67412 | 1.1539 | 0.51605
[8 empty] | 18.6097 | 96.8654 | -20.3669 | 162.8759 | -0.0010421 | 0.67971 | 1.1429 | 0.5189
[8 empty] | 18.6618 | 96.7172 | -17.7952 | 160.3042 | 0 | 0.67867 | 1.1249 | 0.51666
[8 empty] | 18.7103 | 96.1255 | -20.426 | 162.9351 | -0.00052104 | 0.67452 | 1.1433 | 0.51216
[8 empty] | 18.7603 | 96.0659 | -20.1008 | 162.6099 | -0.0010421 | 0.6741 | 1.141 | 0.51048
[8 empty] | 18.8119 | 96.2428 | -18.475 | 160.9841 | -0.00052104 | 0.67535 | 1.1296 | 0.51002
[8 empty] | 18.8588 | 96.6563 | -20.8398 | 163.3489 | -0.00052104 | 0.67825 | 1.1462 | 0.51094
[8 empty] | 18.9088 | 96.1237 | -19.3914 | 161.9004 | -0.00052104 | 0.67451 | 1.1361 | 0.50677
[8 empty] | 18.9625 | 95.9163 | -18.0316 | 160.5407 | -0.0010421 | 0.67305 | 1.1265 | 0.50424
[8 empty] | 19.0109 | 95.709 | -17.3813 | 159.8904 | -0.00052104 | 0.6716 | 1.122 | 0.50187
[8 empty] | 19.061 | 95.9746 | -19.9235 | 162.4325 | -0.0015631 | 0.67346 | 1.1398 | 0.50194
[8 empty] | 19.1094 | 96.2402 | -25.3625 | 167.8716 | 0 | 0.67533 | 1.178 | 0.50206
[8 empty] | 19.1615 | 96.3284 | -18.5342 | 161.0432 | 0 | 0.67595 | 1.1301 | 0.50116
[8 empty] | 19.2116 | 96.1802 | -17.4996 | 160.0086 | 0 | 0.67491 | 1.1228 | 0.49908
[8 empty] | 19.2585 | 96.5936 | -21.6971 | 164.2061 | 0 | 0.67781 | 1.1523 | 0.50001
[8 empty] | 19.3137 | 96.1202 | -18.0908 | 160.5998 | -0.00052104 | 0.67448 | 1.1269 | 0.49613
[8 empty] | 19.3622 | 96.5041 | -18.7115 | 161.2206 | 0 | 0.67718 | 1.1313 | 0.49687
[8 empty] | 19.4122 | 96.3854 | -20.5442 | 163.0533 | -0.00052104 | 0.67635 | 1.1442 | 0.49498
[8 empty] | 19.4607 | 96.0598 | -18.0908 | 160.5998 | -0.00052104 | 0.67406 | 1.1269 | 0.49207
[8 empty] | 19.5076 | 95.9116 | -19.8052 | 162.3143 | -0.00052104 | 0.67302 | 1.139 | 0.49013
[8 empty] | 19.5607 | 95.8521 | -23.5889 | 166.098 | 0 | 0.6726 | 1.1655 | 0.48849
[8 empty] | 19.6076 | 95.4969 | -15.4008 | 157.9098 | -0.0010421 | 0.67011 | 1.1081 | 0.48551
[8 empty] | 19.6613 | 96.2355 | -22.5543 | 165.0634 | -0.00052104 | 0.67529 | 1.1583 | 0.48794
[8 empty] | 19.7129 | 96.0577 | -18.3272 | 160.8363 | -0.00052104 | 0.67405 | 1.1286 | 0.48577
[8 empty] | 19.7613 | 95.4365 | -16.8788 | 159.3878 | -0.00052104 | 0.66969 | 1.1184 | 0.48143
[8 empty] | 19.8098 | 95.3179 | -11.4102 | 153.9192 | -0.00052104 | 0.66886 | 1.0801 | 0.47965
[8 empty] | 19.8598 | 96.1156 | -21.6971 | 164.2061 | -0.0010421 | 0.67445 | 1.1523 | 0.48246
[8 empty] | 19.9104 | 96.7064 | -24.6827 | 167.1917 | 0 | 0.6786 | 1.1732 | 0.48421
[8 empty] | 19.9604 | 95.701 | -18.3272 | 160.8363 | 0 | 0.67154 | 1.1286 | 0.47795
[8 empty] | 20.012 | 96.3804 | -17.3813 | 159.8904 | 0 | 0.67631 | 1.122 | 0.48012
[8 empty] | 20.0604 | 95.5819 | -15.4008 | 157.9098 | -0.0010421 | 0.67071 | 1.1081 | 0.47498
[8 empty] | 20.1089 | 95.6406 | -17.1153 | 159.6243 | 0 | 0.67112 | 1.1201 | 0.47412
[8 empty] | 20.161 | 96.1132 | -25.0965 | 167.6055 | 0 | 0.67444 | 1.1761 | 0.47524
[8 empty] | 20.211 | 95.7581 | -19.6279 | 162.1369 | -0.00052104 | 0.67194 | 1.1377 | 0.47231
[8 empty] | 20.2595 | 96.3785 | -19.3914 | 161.9004 | -0.00052104 | 0.6763 | 1.1361 | 0.47424
[8 empty] | 20.308 | 96.112 | -24.4462 | 166.9552 | -0.0010421 | 0.67443 | 1.1715 | 0.4718
[8 empty] | 20.3616 | 95.5795 | -16.1398 | 158.6488 | -0.0010421 | 0.67069 | 1.1133 | 0.46794
[8 empty] | 20.4101 | 95.6974 | -18.8889 | 161.3979 | -0.00052104 | 0.67152 | 1.1325 | 0.46741
[8 empty] | 20.4601 | 95.8448 | -16.8788 | 159.3878 | 0 | 0.67255 | 1.1184 | 0.46698
[8 empty] | 20.5102 | 95.3123 | -17.1153 | 159.6243 | -0.00052104 | 0.66882 | 1.1201 | 0.46325
[8 empty] | 20.5602 | 95.6962 | -16.0216 | 158.5306 | 0 | 0.67151 | 1.1124 | 0.46399
[8 empty] | 20.6087 | 95.1047 | -12.8586 | 155.3677 | -0.00052104 | 0.66736 | 1.0902 | 0.46003
[8 empty] | 20.6592 | 95.6955 | -19.6279 | 162.1369 | -0.00052104 | 0.6715 | 1.1377 | 0.46176
[8 empty] | 20.7108 | 95.163 | -13.4203 | 155.9293 | -0.00052104 | 0.66777 | 1.0942 | 0.45804
[8 empty] | 20.7592 | 94.8375 | -12.7404 | 155.2494 | -0.00052104 | 0.66548 | 1.0894 | 0.4554
[8 empty] | 20.8145 | 95.0144 | -13.8932 | 156.4023 | -0.00052104 | 0.66673 | 1.0975 | 0.45504
[8 empty] | 20.8614 | 94.8367 | -13.8341 | 156.3432 | -0.0010421 | 0.66548 | 1.0971 | 0.45317
[8 empty] | 20.9114 | 94.7477 | -12.297 | 154.806 | 0 | 0.66485 | 1.0863 | 0.45166
[8 empty] | 20.9599 | 95.309 | -14.987 | 157.496 | -0.0010421 | 0.66879 | 1.1052 | 0.45329
[8 empty] | 21.0099 | 94.4809 | -11.0259 | 153.535 | -0.0010421 | 0.66298 | 1.0774 | 0.44827
[8 empty] | 21.0568 | 94.4215 | -11.2624 | 153.7714 | -0.00052104 | 0.66256 | 1.079 | 0.44699
[8 empty] | 21.1084 | 94.362 | -10.2869 | 152.7959 | -0.00052104 | 0.66215 | 1.0722 | 0.44562
[8 empty] | 21.1589 | 94.1547 | -11.5284 | 154.0375 | -0.00052104 | 0.66069 | 1.0809 | 0.44357
[8 empty] | 21.2121 | 95.0115 | -15.6077 | 158.1168 | 0 | 0.66671 | 1.1095 | 0.4465
[8 empty] | 21.2626 | 94.686 | -14.987 | 157.496 | -0.00052104 | 0.66442 | 1.1052 | 0.44391
[8 empty] | 21.3127 | 94.8926 | -18.1499 | 160.6589 | -0.00052104 | 0.66587 | 1.1274 | 0.44384
[8 empty] | 21.3596 | 95.0105 | -22.0518 | 164.5609 | -0.00052104 | 0.6667 | 1.1547 | 0.44341
[8 empty] | 21.4112 | 94.4189 | -19.687 | 162.196 | -0.00052104 | 0.66255 | 1.1381 | 0.43958
[8 empty] | 21.4612 | 94.7437 | -16.8197 | 159.3287 | -0.00052104 | 0.66483 | 1.118 | 0.44007
[8 empty] | 21.5081 | 94.8321 | -17.4404 | 159.9495 | 0 | 0.66545 | 1.1224 | 0.43952
[8 empty] | 21.5618 | 94.8317 | -12.1787 | 154.6878 | 0 | 0.66544 | 1.0855 | 0.43843
[8 empty] | 21.6118 | 94.7427 | -16.5241 | 159.0331 | -0.0010421 | 0.66482 | 1.116 | 0.437
[8 empty] | 21.6618 | 94.8902 | -11.4102 | 153.9192 | -0.00052104 | 0.66585 | 1.0801 | 0.43667
[8 empty] | 21.7118 | 94.3577 | -12.4152 | 154.9243 | -0.0010421 | 0.66212 | 1.0871 | 0.43321
[8 empty] | 21.7624 | 94.0027 | -10.7894 | 153.2985 | -0.0010421 | 0.65963 | 1.0757 | 0.43058
[8 empty] | 21.8124 | 94.091 | -11.7058 | 154.2148 | -0.00052104 | 0.66025 | 1.0821 | 0.42999
[8 empty] | 21.8593 | 93.8838 | -9.2523 | 151.7613 | 0 | 0.65879 | 1.0649 | 0.42812
[8 empty] | 21.9078 | 93.9426 | -11.3215 | 153.8306 | -0.00052104 | 0.6592 | 1.0794 | 0.42744
[8 empty] | 21.963 | 94.09 | -12.7995 | 155.3086 | -0.00052104 | 0.66024 | 1.0898 | 0.42704
[8 empty] | 22.013 | 93.6167 | -10.7894 | 153.2985 | 0 | 0.65692 | 1.0757 | 0.42392
[8 empty] | 22.0615 | 94.1485 | -13.9523 | 156.4614 | -0.0010421 | 0.66065 | 1.0979 | 0.4254
[8 empty] | 22.1131 | 94.0891 | -13.5385 | 156.0476 | 0 | 0.66023 | 1.095 | 0.42414
[8 empty] | 22.1668 | 94.5321 | -10.2278 | 152.7368 | -0.00052104 | 0.66334 | 1.0718 | 0.42511
[8 empty] | 22.21 | 93.7928 | -13.7159 | 156.2249 | 0 | 0.65815 | 1.0962 | 0.42095
[8 empty] | 22.26 | 93.9994 | -17.736 | 160.2451 | 0 | 0.6596 | 1.1245 | 0.42093
[8 empty] | 22.3168 | 94.679 | -14.3662 | 156.8752 | -0.0010421 | 0.66437 | 1.1008 | 0.42291
[8 empty] | 22.3637 | 94.2648 | -10.6121 | 153.1211 | 0 | 0.66147 | 1.0745 | 0.42017
[8 empty] | 22.4091 | 94.3532 | -15.9624 | 158.4715 | -0.00052104 | 0.66209 | 1.112 | 0.41971
[8 empty] | 22.4627 | 93.9391 | -16.4058 | 158.9149 | 0 | 0.65918 | 1.1151 | 0.41687
[8 empty] | 22.5128 | 93.6727 | -12.1787 | 154.6878 | 0 | 0.65731 | 1.0855 | 0.41476
[8 empty] | 22.5628 | 93.7906 | -11.8831 | 154.3922 | -0.00052104 | 0.65814 | 1.0834 | 0.41436
[8 empty] | 22.6113 | 94.0859 | -18.475 | 160.9841 | -0.00052104 | 0.66021 | 1.1296 | 0.41478
[8 empty] | 22.6613 | 93.9378 | -19.3914 | 161.9004 | 0 | 0.65917 | 1.1361 | 0.41321
[8 empty] | 22.7097 | 93.7306 | -11.824 | 154.3331 | -0.00052104 | 0.65772 | 1.083 | 0.41142
[8 empty] | 22.7598 | 93.4052 | -8.2768 | 150.7859 | 0 | 0.65543 | 1.0581 | 0.40908
[8 empty] | 22.8134 | 93.4048 | -10.1095 | 152.6186 | -0.00052104 | 0.65543 | 1.0709 | 0.40812
[8 empty] | 22.8619 | 93.4046 | -10.7894 | 153.2985 | -0.0010421 | 0.65543 | 1.0757 | 0.40725
[8 empty] | 22.9119 | 93.7885 | -7.6856 | 150.1947 | -0.00052104 | 0.65812 | 1.0539 | 0.40804
[8 empty] | 22.964 | 93.8769 | -14.4549 | 156.9639 | -0.00052104 | 0.65874 | 1.1014 | 0.4075
[8 empty] | 23.0125 | 93.4037 | -11.4693 | 153.9784 | -0.00052104 | 0.65542 | 1.0805 | 0.40458
[8 empty] | 23.0625 | 93.5216 | -9.0749 | 151.584 | 0 | 0.65625 | 1.0637 | 0.40422
[8 empty] | 23.1094 | 92.9302 | -1.5962 | 144.1053 | -0.0010421 | 0.6521 | 1.0112 | 0.40084
[8 empty] | 23.161 | 92.7821 | -9.5775 | 152.0865 | 0 | 0.65106 | 1.0672 | 0.3993
[8 empty] | 23.2116 | 93.1956 | -11.4693 | 153.9784 | 0 | 0.65396 | 1.0805 | 0.40022
[8 empty] | 23.2632 | 92.8702 | -13.5976 | 156.1067 | -0.00052104 | 0.65168 | 1.0954 | 0.39793
[8 empty] | 23.3116 | 92.7221 | -8.1586 | 150.6676 | -0.00052104 | 0.65064 | 1.0572 | 0.39647
[8 empty] | 23.3653 | 93.047 | -11.8831 | 154.3922 | -0.00052104 | 0.65292 | 1.0834 | 0.39695
[8 empty] | 23.4138 | 93.2536 | -15.726 | 158.235 | 0 | 0.65437 | 1.1104 | 0.39701
[8 empty] | 23.4638 | 93.342 | -12.9177 | 155.4268 | -0.00052104 | 0.65499 | 1.0906 | 0.39654
[8 empty] | 23.5107 | 92.5141 | -9.2523 | 151.7613 | 0 | 0.64918 | 1.0649 | 0.39223
[8 empty] | 23.5638 | 92.9868 | -7.0057 | 149.5148 | 0 | 0.6525 | 1.0492 | 0.39335
[8 empty] | 23.6107 | 92.6023 | -4.5227 | 147.0317 | -0.00052104 | 0.6498 | 1.0317 | 0.39094
[8 empty] | 23.6608 | 92.6611 | -7.3605 | 149.8695 | -0.00052104 | 0.65021 | 1.0516 | 0.39036
[8 empty] | 23.7144 | 92.7791 | -6.8284 | 149.3374 | 0 | 0.65104 | 1.0479 | 0.38997
[8 empty] | 23.7613 | 92.9857 | -4.3749 | 146.8839 | -0.00052104 | 0.65249 | 1.0307 | 0.39007
[8 empty] | 23.8114 | 92.7194 | -9.6957 | 152.2047 | -0.0010421 | 0.65062 | 1.068 | 0.38813
[8 empty] | 23.865 | 93.2513 | -7.9812 | 150.4903 | -0.00052104 | 0.65435 | 1.056 | 0.38949
[8 empty] | 23.9135 | 92.1868 | -5.8529 | 148.3619 | 0 | 0.64688 | 1.0411 | 0.38425
[8 empty] | 23.962 | 91.9206 | -7.4491 | 149.9582 | 0 | 0.64502 | 1.0523 | 0.38236
[8 empty] | 24.012 | 92.0385 | -7.9221 | 150.4311 | 0 | 0.64584 | 1.0556 | 0.38206
[8 empty] | 24.0604 | 92.1861 | -9.6366 | 152.1456 | -0.00052104 | 0.64688 | 1.0676 | 0.3819
[8 empty] | 24.1105 | 92.3928 | -9.9913 | 152.5003 | -0.00052104 | 0.64833 | 1.0701 | 0.38196
[8 empty] | 24.1605 | 92.3039 | -11.1441 | 153.6532 | 0 | 0.64771 | 1.0782 | 0.38081
[8 empty] | 24.2126 | 91.9784 | -7.4196 | 149.9286 | 0 | 0.64542 | 1.0521 | 0.37864
[8 empty] | 24.2626 | 92.1851 | -6.0303 | 148.5393 | 0 | 0.64687 | 1.0423 | 0.37871
[8 empty] | 24.3142 | 92.3031 | -6.651 | 149.1601 | -0.00052104 | 0.6477 | 1.0467 | 0.37839
[8 empty] | 24.3648 | 92.4507 | -13.5976 | 156.1067 | 0 | 0.64874 | 1.0954 | 0.37822
[8 empty] | 24.4132 | 92.2435 | -7.0057 | 149.5148 | -0.00052104 | 0.64728 | 1.0492 | 0.37662
[8 empty] | 24.4617 | 92.3024 | -12.297 | 154.806 | 0 | 0.6477 | 1.0863 | 0.37611
[8 empty] | 24.5149 | 92.6569 | -13.3316 | 155.8406 | -0.00052104 | 0.65018 | 1.0935 | 0.37674
[8 empty] | 24.5633 | 93.1296 | -14.6913 | 157.2004 | -0.00052104 | 0.6535 | 1.1031 | 0.37792
[8 empty] | 24.6102 | 92.3904 | -8.7793 | 151.2884 | -0.00052104 | 0.64831 | 1.0616 | 0.3742
[8 empty] | 24.6623 | 92.7745 | -16.0216 | 158.5306 | -0.00052104 | 0.65101 | 1.1124 | 0.37497
[8 empty] | 24.7139 | 92.5969 | -11.3215 | 153.8306 | -0.00052104 | 0.64976 | 1.0794 | 0.37346
[8 empty] | 24.7624 | 92.2419 | -9.3705 | 151.8796 | -0.00052104 | 0.64727 | 1.0658 | 0.3713
[8 empty] | 24.8161 | 91.9757 | -8.6611 | 151.1701 | 0 | 0.6454 | 1.0608 | 0.36942
[8 empty] | 24.8629 | 92.0346 | -8.7202 | 151.2293 | -0.00052104 | 0.64582 | 1.0612 | 0.36896
[8 empty] | 24.9145 | 91.6501 | -7.3605 | 149.8695 | -0.00052104 | 0.64312 | 1.0516 | 0.36666
[8 empty] | 24.9599 | 91.7681 | -4.3158 | 146.8248 | -0.00052104 | 0.64395 | 1.0303 | 0.36646
[8 empty] | 25.0115 | 91.8566 | -11.6467 | 154.1557 | 0 | 0.64457 | 1.0817 | 0.36606
[8 empty] | 25.0667 | 91.9746 | -7.6856 | 150.1947 | -0.00052104 | 0.64539 | 1.0539 | 0.36573
[8 empty] | 25.1084 | 91.7675 | -7.4196 | 149.9286 | -0.0010421 | 0.64394 | 1.0521 | 0.36429
[8 empty] | 25.1668 | 91.8559 | -6.5919 | 149.1009 | -0.00052104 | 0.64456 | 1.0463 | 0.3638
[8 empty] | 25.2137 | 91.7079 | -7.7447 | 150.2538 | 0 | 0.64352 | 1.0543 | 0.36254
[8 empty] | 25.2658 | 91.7077 | -10.346 | 152.8551 | 0 | 0.64352 | 1.0726 | 0.36179
[8 empty] | 25.3158 | 91.6484 | -9.3114 | 151.8205 | -0.00052104 | 0.64311 | 1.0653 | 0.36084
[8 empty] | 25.3606 | 91.6482 | -8.2768 | 150.7859 | 0 | 0.6431 | 1.0581 | 0.3602
[8 empty] | 25.4112 | 91.382 | -7.5083 | 150.0173 | 0 | 0.64124 | 1.0527 | 0.35844
[8 empty] | 25.4627 | 91.4409 | -3.6063 | 146.1154 | 0 | 0.64165 | 1.0253 | 0.35794
[8 empty] | 25.5112 | 91.1747 | -7.9221 | 150.4311 | -0.0010421 | 0.63978 | 1.0556 | 0.35622
[8 empty] | 25.5628 | 91.2336 | -8.2768 | 150.7859 | 0 | 0.6402 | 1.0581 | 0.35573
[8 empty] | 25.6113 | 91.1743 | -6.4441 | 148.9531 | -0.00052104 | 0.63978 | 1.0452 | 0.35482
[8 empty] | 25.6597 | 90.7603 | -3.222 | 145.7311 | 0 | 0.63687 | 1.0226 | 0.35254
[8 empty] | 25.715 | 90.8192 | -5.5573 | 148.0663 | -0.00052104 | 0.63729 | 1.039 | 0.35201
[8 empty] | 25.7634 | 91.292 | -2.6308 | 145.1399 | 0 | 0.6406 | 1.0185 | 0.35319
[8 empty] | 25.8103 | 90.9666 | -5.912 | 148.4211 | 0 | 0.63832 | 1.0415 | 0.35128
[8 empty] | 25.8624 | 91.1142 | -4.2566 | 146.7657 | -0.00052104 | 0.63936 | 1.0299 | 0.35115
[8 empty] | 25.9171 | 90.9662 | -7.2422 | 149.7513 | 0 | 0.63832 | 1.0508 | 0.34983
[8 empty] | 25.9656 | 90.907 | -8.3359 | 150.845 | -0.00052104 | 0.6379 | 1.0585 | 0.34895
[8 empty] | 26.0141 | 91.2319 | -7.4196 | 149.9286 | 0 | 0.64018 | 1.0521 | 0.34955
[8 empty] | 26.0625 | 90.8179 | -8.1586 | 150.6676 | 0 | 0.63728 | 1.0572 | 0.34731
[8 empty] | 26.1146 | 90.5517 | -7.124 | 149.633 | -0.00052104 | 0.63541 | 1.05 | 0.3456
[8 empty] | 26.1631 | 90.9063 | -7.8039 | 150.3129 | 0 | 0.6379 | 1.0548 | 0.34632
[8 empty] | 26.2131 | 91.0244 | -9.0158 | 151.5249 | -0.00052104 | 0.63873 | 1.0633 | 0.34611
[8 empty] | 26.2632 | 90.1669 | -3.222 | 145.7311 | -0.00052104 | 0.63271 | 1.0226 | 0.34218
[8 empty] | 26.3116 | 90.2259 | -3.8428 | 146.3519 | -0.0010421 | 0.63312 | 1.027 | 0.34178
[8 empty] | 26.3653 | 90.4918 | -5.3504 | 147.8594 | 0 | 0.63499 | 1.0375 | 0.34209
[8 empty] | 26.4138 | 90.2256 | -3.4585 | 145.9676 | -0.00052104 | 0.63312 | 1.0243 | 0.34045
[8 empty] | 26.4638 | 90.8166 | -7.2422 | 149.7513 | 0 | 0.63727 | 1.0508 | 0.34204
[8 empty] | 26.5159 | 90.7573 | -3.6063 | 146.1154 | -0.00052104 | 0.63685 | 1.0253 | 0.34115
[8 empty] | 26.5644 | 90.3729 | -2.5717 | 145.0808 | 0 | 0.63416 | 1.018 | 0.33908
[8 empty] | 26.6128 | 90.225 | -3.0447 | 145.5537 | 0 | 0.63312 | 1.0214 | 0.3379
[8 empty] | 26.6628 | 90.2248 | -2.4239 | 144.933 | -0.00052104 | 0.63312 | 1.017 | 0.33727
[8 empty] | 26.7097 | 90.2838 | -1.5962 | 144.1053 | -0.00052104 | 0.63353 | 1.0112 | 0.3369
[8 empty] | 26.765 | 90.0176 | 1.212 | 141.2971 | -0.0010421 | 0.63166 | 0.9915 | 0.33521
[8 empty] | 26.8114 | 89.8992 | -2.5717 | 145.0808 | -0.00052104 | 0.63083 | 1.018 | 0.33419
[8 empty] | 26.865 | 89.633 | -0.85724 | 143.3663 | 0 | 0.62896 | 1.006 | 0.33253
[8 empty] | 26.9135 | 89.7511 | -3.1629 | 145.672 | -0.0010421 | 0.62979 | 1.0222 | 0.33237
[8 empty] | 26.9635 | 89.8101 | -0.79812 | 143.3072 | -0.00052104 | 0.63021 | 1.0056 | 0.33197
[8 empty] | 27.0141 | 89.6326 | -1.5962 | 144.1053 | -0.00052104 | 0.62896 | 1.0112 | 0.33069
[8 empty] | 27.0657 | 89.8098 | -3.7837 | 146.2927 | 0 | 0.6302 | 1.0266 | 0.33072
[8 empty] | 27.1126 | 89.2776 | 1.0346 | 141.4744 | 0 | 0.62647 | 0.99274 | 0.32818
[8 empty] | 27.1626 | 89.2775 | 0.91636 | 141.5927 | 0 | 0.62647 | 0.99357 | 0.32758
[8 empty] | 27.2142 | 89.7503 | -2.6308 | 145.1399 | -0.00052104 | 0.62979 | 1.0185 | 0.32869
[8 empty] | 27.2611 | 89.2773 | -2.9856 | 145.4946 | 0 | 0.62647 | 1.021 | 0.32639
[8 empty] | 27.3147 | 89.484 | -2.0101 | 144.5191 | 0 | 0.62792 | 1.0141 | 0.32651
[8 empty] | 27.3648 | 88.804 | 4.5227 | 137.9864 | -0.00052104 | 0.62315 | 0.96826 | 0.32343
[8 empty] | 27.4148 | 89.6907 | -3.6654 | 146.1745 | 0 | 0.62937 | 1.0257 | 0.32607
[8 empty] | 27.4617 | 89.4246 | -0.91636 | 143.4254 | 0 | 0.6275 | 1.0064 | 0.32454
[8 empty] | 27.5185 | 89.2175 | -3.2812 | 145.7902 | -0.0010421 | 0.62605 | 1.023 | 0.32312
[8 empty] | 27.567 | 89.4243 | -2.1283 | 144.6374 | -0.00052104 | 0.6275 | 1.0149 | 0.3233
[8 empty] | 27.6139 | 89.4833 | -3.3403 | 145.8493 | -0.00052104 | 0.62791 | 1.0234 | 0.32297
[8 empty] | 27.6639 | 89.4241 | -4.6409 | 147.15 | -0.0010421 | 0.6275 | 1.0326 | 0.32217
[8 empty] | 27.7191 | 89.6309 | -4.8774 | 147.3865 | -0.00052104 | 0.62895 | 1.0342 | 0.32227
[8 empty] | 27.7676 | 89.6899 | -5.2321 | 147.7412 | 0 | 0.62936 | 1.0367 | 0.32192
[8 empty] | 27.8145 | 89.6307 | -3.5472 | 146.0563 | -0.00052104 | 0.62895 | 1.0249 | 0.32117
[8 empty] | 27.8645 | 89.4237 | -2.3648 | 144.8739 | 0 | 0.62749 | 1.0166 | 0.31985
[8 empty] | 27.913 | 89.2758 | 3.961 | 138.548 | -0.00052104 | 0.62646 | 0.9722 | 0.31876
[8 empty] | 27.9651 | 89.3348 | -0.79812 | 143.3072 | 0 | 0.62687 | 1.0056 | 0.31838
[8 empty] | 28.0151 | 88.9504 | -0.35472 | 142.8638 | -0.0010421 | 0.62417 | 1.0025 | 0.31644
[8 empty] | 28.062 | 88.8025 | -0.05912 | 142.5682 | -0.00052104 | 0.62314 | 1.0004 | 0.31538
[8 empty] | 28.1105 | 88.6842 | -1.8327 | 144.3418 | 0 | 0.62231 | 1.0129 | 0.31442
[8 empty] | 28.1673 | 88.8023 | 0.79812 | 141.7109 | -0.00052104 | 0.62313 | 0.9944 | 0.31421
[8 empty] | 28.2157 | 88.418 | 0.11824 | 142.3908 | -0.00052104 | 0.62044 | 0.99917 | 0.3123
[8 empty] | 28.2673 | 88.9499 | -4.3158 | 146.8248 | 0 | 0.62417 | 1.0303 | 0.31362
[8 empty] | 28.3158 | 88.3291 | 1.7145 | 140.7946 | -0.00052104 | 0.61981 | 0.98797 | 0.31089
[8 empty] | 28.3643 | 88.329 | 1.0346 | 141.4744 | -0.0015631 | 0.61981 | 0.99274 | 0.31035
[8 empty] | 28.4143 | 88.5359 | -0.62076 | 143.1298 | -0.00052104 | 0.62126 | 1.0044 | 0.31054
[8 empty] | 28.4612 | 88.0628 | 2.69 | 139.8191 | 0 | 0.61795 | 0.98112 | 0.30836
[8 empty] | 28.5133 | 88.2697 | -0.2956 | 142.8046 | 0 | 0.6194 | 1.0021 | 0.30852
[8 empty] | 28.5649 | 88.2105 | 1.6554 | 140.8537 | 0 | 0.61898 | 0.98838 | 0.30776
[8 empty] | 28.6149 | 88.1217 | -2.8673 | 145.3764 | -0.00052104 | 0.61836 | 1.0201 | 0.30691
[8 empty] | 28.6618 | 88.4172 | -2.0101 | 144.5191 | 0 | 0.62043 | 1.0141 | 0.30744
[8 empty] | 28.717 | 88.8014 | -3.222 | 145.7311 | 0 | 0.62313 | 1.0226 | 0.30819
[8 empty] | 28.7655 | 88.2102 | 1.5962 | 140.9128 | 0 | 0.61898 | 0.9888 | 0.30561
[8 empty] | 28.8155 | 88.3283 | -2.0692 | 144.5783 | -0.00052104 | 0.61981 | 1.0145 | 0.30549
[8 empty] | 28.8656 | 88.2692 | -1.8918 | 144.4009 | -0.0010421 | 0.61939 | 1.0133 | 0.30476
[8 empty] | 28.9192 | 88.0622 | -0.85724 | 143.3663 | 0 | 0.61794 | 1.006 | 0.30348
[8 empty] | 28.9646 | 88.003 | -0.91636 | 143.4254 | -0.00052104 | 0.61753 | 1.0064 | 0.3028
[8 empty] | 29.0146 | 88.2099 | 0.85724 | 141.6518 | -0.00052104 | 0.61898 | 0.99398 | 0.30299
[8 empty] | 29.0646 | 88.062 | 2.483 | 140.026 | 0 | 0.61794 | 0.98258 | 0.30196
[8 empty] | 29.1146 | 87.589 | 0.05912 | 142.4499 | -0.00052104 | 0.61462 | 0.99959 | 0.29981
[8 empty] | 29.1668 | 88.0619 | -1.2711 | 143.7801 | 0 | 0.61794 | 1.0089 | 0.3009
[8 empty] | 29.2168 | 88.2096 | -1.212 | 143.721 | -0.00052104 | 0.61898 | 1.0085 | 0.30089
[8 empty] | 29.2621 | 88.0027 | 2.0101 | 140.499 | -0.0010421 | 0.61752 | 0.9859 | 0.29972
[8 empty] | 29.3153 | 88.2687 | -5.173 | 147.6821 | -0.00052104 | 0.61939 | 1.0363 | 0.30008
[8 empty] | 29.3637 | 88.1208 | 1.2711 | 141.238 | -0.00052104 | 0.61835 | 0.99108 | 0.29908
[8 empty] | 29.4158 | 88.4755 | -4.8774 | 147.3865 | -0.00052104 | 0.62084 | 1.0342 | 0.29976
[8 empty] | 29.4674 | 88.5937 | -0.91636 | 143.4254 | -0.00052104 | 0.62167 | 1.0064 | 0.29963
[8 empty] | 29.5128 | 88.1207 | -2.8082 | 145.3173 | -0.00052104 | 0.61835 | 1.0197 | 0.29757
[8 empty] | 29.5644 | 87.7955 | -0.85724 | 143.3663 | -0.00052104 | 0.61607 | 1.006 | 0.29595
[8 empty] | 29.6113 | 88.0024 | -3.222 | 145.7311 | -0.0010421 | 0.61752 | 1.0226 | 0.29618
[8 empty] | 29.6665 | 87.8545 | -2.5717 | 145.0808 | 0 | 0.61648 | 1.018 | 0.29513
[8 empty] | 29.7134 | 88.2683 | -1.7145 | 144.2235 | 0 | 0.61939 | 1.012 | 0.29606
[8 empty] | 29.765 | 88.0023 | -0.56164 | 143.0707 | -0.00052104 | 0.61752 | 1.0039 | 0.29465
[8 empty] | 29.815 | 88.0022 | -1.5371 | 144.0462 | -0.00052104 | 0.61752 | 1.0108 | 0.29416
[8 empty] | 29.8671 | 87.7953 | 0.62076 | 141.8883 | 0 | 0.61607 | 0.99564 | 0.29295
[8 empty] | 29.914 | 87.7361 | 3.4585 | 139.0505 | 0 | 0.61565 | 0.97573 | 0.29229
[8 empty] | 29.9656 | 87.677 | 0.67988 | 141.8292 | 0 | 0.61524 | 0.99523 | 0.29159
[8 empty] | 30.0208 | 88.1204 | -1.1528 | 143.6619 | 0 | 0.61835 | 1.0081 | 0.29253