## GENERAL
ID | Test Identification
Test Identification | Location | NWZ-BH-5057
Test Identification | Sample | 17-2
Test Identification | Depth | 14.55 | [m]
Test Identification | Test number | 095
Specimen Visual Description
Specimen Visual Description | Olive grey silty CLAY with pockets of fine sand
Initial Sample Conditions
Initial Sample Conditions | Date test started | 2024-05-15
Initial Sample Conditions | Type of sample | Undisturbed
Initial Sample Conditions | Diameter | 50 | [mm]
Initial Sample Conditions | Height | 100 | [mm]
Initial Sample Conditions | Water content | 25.6489 | [%]
Initial Sample Conditions | Bulk density | 1.9946 | [Mg/m³]
Initial Sample Conditions | Dry density | 1.5874 | [Mg/m³]
Initial Sample Conditions | Void ratio | 0.70085 | [-]
Initial Sample Conditions | Degree of saturation | 98.8119 | [%]
Initial Sample Conditions | Particle density - Assumed | 2.7 | [Mg/m³]
Initial Sample Conditions | Torvane |  | [kPa]
Initial Sample Conditions | Pocket penetrometer |  | [kPa]
Initial Sample Conditions | Type of drains fitted | porous discs and radial filter paper
Saturation
Saturation | Pressure increments applied | 90 | [kPa]
Saturation | Differential pressure used | 0 | [kPa]
Saturation | Cell pressure | 400 | [kPa]
Saturation | Base PWP | 387 | [kPa]
Saturation | Axial strain | 0 | [%]
Saturation | Water Content | 25.9573 | [%]
Saturation | Bulk Density | 1.9995 | [Mg/m³]
Saturation | Dry Density | 1.5874 | [Mg/m³]
Saturation | Void Ratio | 0.70085 | [-]
Saturation | Degree of saturation | 100 | [%]
Saturation | B value achieved | 0.96667 | [-]
Svh Bender Element Determinations - Post-Saturation
Svh Bender Element Determinations - Post-Saturation | Bulk density |  | [Mg/m³]
Svh Bender Element Determinations - Post-Saturation | Dry density |  | [Mg/m³]
Svh Bender Element Determinations - Post-Saturation | Void ratio |  | [-]
Svh Bender Element Determinations - Post-Saturation | Distance |  | [mm]
Svh Bender Element Determinations - Post-Saturation | Effective radial pressure |  | [kPa]
Svh Bender Element Determinations - Post-Saturation | Effective axial pressure |  | [kPa]
Svh Bender Element Determinations - Post-Saturation | Input Wave Period | Peak-to-peak arrival time | Wavelength Ratio | Velocity | Gmax
Svh Bender Element Determinations - Post-Saturation | [ms] | [ms] | [-] | [m/s] | [MPa]
Svh Bender Element Determinations - Post-Saturation
Svh Bender Element Determinations - Post-Saturation
Svh Bender Element Determinations - Post-Saturation
Svh Bender Element Determinations - Post-Saturation
Svh Bender Element Determinations - Post-Saturation
Svh Bender Element Determinations - Post-Saturation
Svh Bender Element Determinations - Post-Saturation
Svh Bender Element Determinations - Post-Saturation
Svh Bender Element Determinations - Post-Saturation
Svh Bender Element Determinations - Post-Saturation
Svh Bender Element Determinations - Post-Saturation
Svh Bender Element Determinations - Post-Saturation
Svh Bender Element Determinations - Post-Saturation
Svh Bender Element Determinations - Post-Saturation
Svh Bender Element Determinations - Post-Saturation
Svh Bender Element Determinations - Post-Saturation
Svh Bender Element Determinations - Post-Saturation
Svh Bender Element Determinations - Post-Saturation
Svh Bender Element Determinations - Post-Saturation
Svh Bender Element Determinations - Post-Saturation
Svh Bender Element Determinations - Post-Saturation
Svh Bender Element Determinations - Post-Saturation
Svh Bender Element Determinations - Post-Saturation
Svh Bender Element Determinations - Post-Saturation
Svh Bender Element Determinations - Post-Saturation
Svh Bender Element Determinations - Post-Saturation
Svh Bender Element Determinations - Post-Saturation
Svh Bender Element Determinations - Post-Saturation
Svh Bender Element Determinations - Post-Saturation
Svh Bender Element Determinations - Post-Saturation
Pvh Bender Element Determinations - Post-Saturation
Pvh Bender Element Determinations - Post-Saturation | Bulk density |  | [Mg/m³]
Pvh Bender Element Determinations - Post-Saturation | Dry density |  | [Mg/m³]
Pvh Bender Element Determinations - Post-Saturation | Void ratio |  | [-]
Pvh Bender Element Determinations - Post-Saturation | Distance |  | [mm]
Pvh Bender Element Determinations - Post-Saturation | Effective radial pressure |  | [kPa]
Pvh Bender Element Determinations - Post-Saturation | Effective axial pressure |  | [kPa]
Pvh Bender Element Determinations - Post-Saturation | Input Wave Period | Peak-to-peak arrival time | Wavelength Ratio | Velocity | Mmax
Pvh Bender Element Determinations - Post-Saturation | [ms] | [ms] | [-] | [m/s] | [MPa]
Pvh Bender Element Determinations - Post-Saturation
Pvh Bender Element Determinations - Post-Saturation
Pvh Bender Element Determinations - Post-Saturation
Pvh Bender Element Determinations - Post-Saturation
Pvh Bender Element Determinations - Post-Saturation
Pvh Bender Element Determinations - Post-Saturation
Pvh Bender Element Determinations - Post-Saturation
Pvh Bender Element Determinations - Post-Saturation
Pvh Bender Element Determinations - Post-Saturation
Pvh Bender Element Determinations - Post-Saturation
Pvh Bender Element Determinations - Post-Saturation
Pvh Bender Element Determinations - Post-Saturation
Pvh Bender Element Determinations - Post-Saturation
Pvh Bender Element Determinations - Post-Saturation
Pvh Bender Element Determinations - Post-Saturation
Pvh Bender Element Determinations - Post-Saturation
Pvh Bender Element Determinations - Post-Saturation
Pvh Bender Element Determinations - Post-Saturation
Pvh Bender Element Determinations - Post-Saturation
Pvh Bender Element Determinations - Post-Saturation
Pvh Bender Element Determinations - Post-Saturation
Pvh Bender Element Determinations - Post-Saturation
Pvh Bender Element Determinations - Post-Saturation
Pvh Bender Element Determinations - Post-Saturation
Pvh Bender Element Determinations - Post-Saturation
Pvh Bender Element Determinations - Post-Saturation
Pvh Bender Element Determinations - Post-Saturation
Pvh Bender Element Determinations - Post-Saturation
Pvh Bender Element Determinations - Post-Saturation
Pvh Bender Element Determinations - Post-Saturation
Consolidation: Isotropic - 1
Consolidation: Isotropic - 1 | Cell pressure | 426 | [kPa]
Consolidation: Isotropic - 1 | Back pressure | 300 | [kPa]
Consolidation: Isotropic - 1 | Base PWP | 300 | [kPa]
Consolidation: Isotropic - 1 | Effective radial pressure | 126 | [kPa]
Consolidation: Isotropic - 1 | Effective axial pressure | 126 | [kPa]
Consolidation: Isotropic - 1 | Deviator stress | 0 | [kPa]
Consolidation: Isotropic - 1 | Volumetric strain | 3.5345 | [%]
Consolidation: Isotropic - 1 | Axial strain | 0.496 | [%]
Consolidation: Isotropic - 1 | Water content | 23.7308 | [%]
Consolidation: Isotropic - 1 | Bulk density | 2.0361 | [Mg/m³]
Consolidation: Isotropic - 1 | Dry density | 1.6456 | [Mg/m³]
Consolidation: Isotropic - 1 | Void ratio | 0.64073 | [-]
Consolidation: Isotropic - 1 | Degree of saturation | 100 | [%]
Consolidation: Anisotropic - 1
Consolidation: Anisotropic - 1 | Cell pressure | 426 | [kPa]
Consolidation: Anisotropic - 1 | Back pressure | 300 | [kPa]
Consolidation: Anisotropic - 1 | Base PWP | 300 | [kPa]
Consolidation: Anisotropic - 1 | Effective radial pressure | 126 | [kPa]
Consolidation: Anisotropic - 1 | Effective axial pressure | 146 | [kPa]
Consolidation: Anisotropic - 1 | Deviator stress | 20 | [kPa]
Consolidation: Anisotropic - 1 | Volumetric strain | 3.6035 | [%]
Consolidation: Anisotropic - 1 | Axial strain | 0.6451 | [%]
Consolidation: Anisotropic - 1 | Water content | 23.6873 | [%]
Consolidation: Anisotropic - 1 | Bulk density | 2.0369 | [Mg/m³]
Consolidation: Anisotropic - 1 | Dry density | 1.6468 | [Mg/m³]
Consolidation: Anisotropic - 1 | Void ratio | 0.63956 | [-]
Consolidation: Anisotropic - 1 | Degree of saturation | 100 | [%]
Svh Bender Element Determinations - Post Consolidation - 1
Svh Bender Element Determinations - Post Consolidation - 1 | Bulk density |  | [Mg/m³]
Svh Bender Element Determinations - Post Consolidation - 1 | Dry density |  | [Mg/m³]
Svh Bender Element Determinations - Post Consolidation - 1 | Void ratio |  | [-]
Svh Bender Element Determinations - Post Consolidation - 1 | Distance |  | [mm]
Svh Bender Element Determinations - Post Consolidation - 1 | Effective radial pressure |  | [kPa]
Svh Bender Element Determinations - Post Consolidation - 1 | Effective axial pressure |  | [kPa]
Svh Bender Element Determinations - Post Consolidation - 1 | Input Wave Period | Peak-to-peak arrival time | Wavelength Ratio | Velocity | Gmax
Svh Bender Element Determinations - Post Consolidation - 1 | [ms] | [ms] | [-] | [m/s] | [MPa]
Svh Bender Element Determinations - Post Consolidation - 1
Svh Bender Element Determinations - Post Consolidation - 1
Svh Bender Element Determinations - Post Consolidation - 1
Svh Bender Element Determinations - Post Consolidation - 1
Svh Bender Element Determinations - Post Consolidation - 1
Svh Bender Element Determinations - Post Consolidation - 1
Svh Bender Element Determinations - Post Consolidation - 1
Svh Bender Element Determinations - Post Consolidation - 1
Svh Bender Element Determinations - Post Consolidation - 1
Svh Bender Element Determinations - Post Consolidation - 1
Svh Bender Element Determinations - Post Consolidation - 1
Svh Bender Element Determinations - Post Consolidation - 1
Svh Bender Element Determinations - Post Consolidation - 1
Svh Bender Element Determinations - Post Consolidation - 1
Svh Bender Element Determinations - Post Consolidation - 1
Svh Bender Element Determinations - Post Consolidation - 1
Svh Bender Element Determinations - Post Consolidation - 1
Svh Bender Element Determinations - Post Consolidation - 1
Svh Bender Element Determinations - Post Consolidation - 1
Svh Bender Element Determinations - Post Consolidation - 1
Svh Bender Element Determinations - Post Consolidation - 1
Svh Bender Element Determinations - Post Consolidation - 1
Svh Bender Element Determinations - Post Consolidation - 1
Svh Bender Element Determinations - Post Consolidation - 1
Svh Bender Element Determinations - Post Consolidation - 1
Svh Bender Element Determinations - Post Consolidation - 1
Svh Bender Element Determinations - Post Consolidation - 1
Svh Bender Element Determinations - Post Consolidation - 1
Svh Bender Element Determinations - Post Consolidation - 1
Svh Bender Element Determinations - Post Consolidation - 1
Pvh Bender Element Determinations - Post Consolidation - 1
Pvh Bender Element Determinations - Post Consolidation - 1 | Bulk density |  | [Mg/m³]
Pvh Bender Element Determinations - Post Consolidation - 1 | Dry density |  | [Mg/m³]
Pvh Bender Element Determinations - Post Consolidation - 1 | Void ratio |  | [-]
Pvh Bender Element Determinations - Post Consolidation - 1 | Distance |  | [mm]
Pvh Bender Element Determinations - Post Consolidation - 1 | Effective radial pressure |  | [kPa]
Pvh Bender Element Determinations - Post Consolidation - 1 | Effective axial pressure |  | [kPa]
Pvh Bender Element Determinations - Post Consolidation - 1 | Input Wave Period | Peak-to-peak arrival time | Wavelength Ratio | Velocity | Mmax
Pvh Bender Element Determinations - Post Consolidation - 1 | [ms] | [ms] | [-] | [m/s] | [MPa]
Pvh Bender Element Determinations - Post Consolidation - 1
Pvh Bender Element Determinations - Post Consolidation - 1
Pvh Bender Element Determinations - Post Consolidation - 1
Pvh Bender Element Determinations - Post Consolidation - 1
Pvh Bender Element Determinations - Post Consolidation - 1
Pvh Bender Element Determinations - Post Consolidation - 1
Pvh Bender Element Determinations - Post Consolidation - 1
Pvh Bender Element Determinations - Post Consolidation - 1
Pvh Bender Element Determinations - Post Consolidation - 1
Pvh Bender Element Determinations - Post Consolidation - 1
Pvh Bender Element Determinations - Post Consolidation - 1
Pvh Bender Element Determinations - Post Consolidation - 1
Pvh Bender Element Determinations - Post Consolidation - 1
Pvh Bender Element Determinations - Post Consolidation - 1
Pvh Bender Element Determinations - Post Consolidation - 1
Pvh Bender Element Determinations - Post Consolidation - 1
Pvh Bender Element Determinations - Post Consolidation - 1
Pvh Bender Element Determinations - Post Consolidation - 1
Pvh Bender Element Determinations - Post Consolidation - 1
Pvh Bender Element Determinations - Post Consolidation - 1
Pvh Bender Element Determinations - Post Consolidation - 1
Pvh Bender Element Determinations - Post Consolidation - 1
Pvh Bender Element Determinations - Post Consolidation - 1
Pvh Bender Element Determinations - Post Consolidation - 1
Pvh Bender Element Determinations - Post Consolidation - 1
Pvh Bender Element Determinations - Post Consolidation - 1
Pvh Bender Element Determinations - Post Consolidation - 1
Pvh Bender Element Determinations - Post Consolidation - 1
Pvh Bender Element Determinations - Post Consolidation - 1
Pvh Bender Element Determinations - Post Consolidation - 1
Torsional Resonance Stage - 1
Torsional Resonance Stage - 1 | Average shear strain, g | Shear modulus, G | G/Gmax | Damping ratio, D
Torsional Resonance Stage - 1 | [%] | [MPa] | [-] | [%]
Torsional Resonance Stage - 1 | 9e-05 | 87.782 | 1 | 1.1616
Torsional Resonance Stage - 1 | 0.00013 | 87.769 | 0.99985 | 1.579
Torsional Resonance Stage - 1 | 0.00022 | 87.594 | 0.99786 | 1.736
Torsional Resonance Stage - 1 | 0.00033 | 87.439 | 0.99609 | 1.807
Torsional Resonance Stage - 1 | 0.00046 | 87.413 | 0.9958 | 1.8
Torsional Resonance Stage - 1 | 0.0007 | 87.214 | 0.99353 | 1.831
Torsional Resonance Stage - 1 | 0.00107 | 86.513 | 0.98554 | 1.868
Torsional Resonance Stage - 1 | 0.00129 | 86.326 | 0.98341 | 1.874
Torsional Resonance Stage - 1 | 0.00197 | 85.615 | 0.97531 | 1.953
Torsional Resonance Stage - 1 | 0.00256 | 85.016 | 0.96849 | 2.021
Torsional Resonance Stage - 1 | 0.00324 | 84.132 | 0.95842 | 2.116
Torsional Resonance Stage - 1 | 0.00392 | 83.345 | 0.94945 | 2.153
Torsional Resonance Stage - 1 | 0.00464 | 82.575 | 0.94068 | 2.26
Torsional Resonance Stage - 1 | 0.0054 | 81.488 | 0.9283 | 2.29
Torsional Resonance Stage - 1 | 0.00623 | 80.238 | 0.91406 | 2.408
Torsional Resonance Stage - 1 | 0.00743 | 78.889 | 0.89869 | 2.56
Torsional Resonance Stage - 1 | 0.00959 | 76.854 | 0.87551 | 2.892
Torsional Resonance Stage - 1 | 0.01326 | 73.249 | 0.83444 | 3.427
Torsional Resonance Stage - 1 | 0.018 | 69.509 | 0.79184 | 4.204
Torsional Resonance Stage - 1 | 0.02355 | 64.751 | 0.73763 | 4.946
Torsional Resonance Stage - 1 | 0.03296 | 57.918 | 0.65979 | 6.289
Torsional Resonance Stage - 1 | 0.05444 | 47.415 | 0.54014 | 7.719
Torsional Resonance Stage - 1
Torsional Resonance Stage - 1
Torsional Resonance Stage - 1
Torsional Resonance Stage - 1
Torsional Resonance Stage - 1
Torsional Resonance Stage - 1
Torsional Resonance Stage - 1
Torsional Resonance Stage - 1
Flexural Resonance Stage - 1
Flexural Resonance Stage - 1 | Average flexural strain, e | Young's modulus, E | E/Emax | Damping ratio, D
Flexural Resonance Stage - 1 | [%] | [MPa] | [-] | [%]
Flexural Resonance Stage - 1
Flexural Resonance Stage - 1
Flexural Resonance Stage - 1
Flexural Resonance Stage - 1
Flexural Resonance Stage - 1
Flexural Resonance Stage - 1
Flexural Resonance Stage - 1
Flexural Resonance Stage - 1
Flexural Resonance Stage - 1
Flexural Resonance Stage - 1
Flexural Resonance Stage - 1
Flexural Resonance Stage - 1
Flexural Resonance Stage - 1
Flexural Resonance Stage - 1
Flexural Resonance Stage - 1
Flexural Resonance Stage - 1
Flexural Resonance Stage - 1
Flexural Resonance Stage - 1
Flexural Resonance Stage - 1
Flexural Resonance Stage - 1
Flexural Resonance Stage - 1
Flexural Resonance Stage - 1
Flexural Resonance Stage - 1
Flexural Resonance Stage - 1
Flexural Resonance Stage - 1
Flexural Resonance Stage - 1
Flexural Resonance Stage - 1
Flexural Resonance Stage - 1
Flexural Resonance Stage - 1
Flexural Resonance Stage - 1
Consolidation: Isotropic - 2
Consolidation: Isotropic - 2 | Cell pressure |  | [kPa]
Consolidation: Isotropic - 2 | Back pressure |  | [kPa]
Consolidation: Isotropic - 2 | Base PWP |  | [kPa]
Consolidation: Isotropic - 2 | Effective radial pressure |  | [kPa]
Consolidation: Isotropic - 2 | Effective axial pressure |  | [kPa]
Consolidation: Isotropic - 2 | Deviator stress |  | [kPa]
Consolidation: Isotropic - 2 | Volumetric strain |  | [%]
Consolidation: Isotropic - 2 | Axial strain |  | [%]
Consolidation: Isotropic - 2 | Water content |  | [%]
Consolidation: Isotropic - 2 | Bulk density |  | [Mg/m³]
Consolidation: Isotropic - 2 | Dry density |  | [Mg/m³]
Consolidation: Isotropic - 2 | Void ratio |  | [-]
Consolidation: Isotropic - 2 | Degree of saturation |  | [%]
Consolidation: Anisotropic - 2
Consolidation: Anisotropic - 2 | Cell pressure |  | [kPa]
Consolidation: Anisotropic - 2 | Back pressure |  | [kPa]
Consolidation: Anisotropic - 2 | Base PWP |  | [kPa]
Consolidation: Anisotropic - 2 | Effective radial pressure |  | [kPa]
Consolidation: Anisotropic - 2 | Effective axial pressure |  | [kPa]
Consolidation: Anisotropic - 2 | Deviator stress |  | [kPa]
Consolidation: Anisotropic - 2 | Volumetric strain |  | [%]
Consolidation: Anisotropic - 2 | Axial strain |  | [%]
Consolidation: Anisotropic - 2 | Water content |  | [%]
Consolidation: Anisotropic - 2 | Bulk density |  | [Mg/m³]
Consolidation: Anisotropic - 2 | Dry density |  | [Mg/m³]
Consolidation: Anisotropic - 2 | Void ratio |  | [-]
Consolidation: Anisotropic - 2 | Degree of saturation |  | [%]
Svh Bender Element Determinations - Post Consolidation - 2
Svh Bender Element Determinations - Post Consolidation - 2 | Bulk density |  | [Mg/m³]
Svh Bender Element Determinations - Post Consolidation - 2 | Dry density |  | [Mg/m³]
Svh Bender Element Determinations - Post Consolidation - 2 | Void ratio |  | [-]
Svh Bender Element Determinations - Post Consolidation - 2 | Distance |  | [mm]
Svh Bender Element Determinations - Post Consolidation - 2 | Effective radial pressure |  | [kPa]
Svh Bender Element Determinations - Post Consolidation - 2 | Effective axial pressure |  | [kPa]
Svh Bender Element Determinations - Post Consolidation - 2 | Input wave period | Peak-to-peak arrival time | Wavelength ratio | Velocity | Gmax
Svh Bender Element Determinations - Post Consolidation - 2 | [ms] | [ms] | [-] | [m/s] | [MPa]
Svh Bender Element Determinations - Post Consolidation - 2
Svh Bender Element Determinations - Post Consolidation - 2
Svh Bender Element Determinations - Post Consolidation - 2
Svh Bender Element Determinations - Post Consolidation - 2
Svh Bender Element Determinations - Post Consolidation - 2
Svh Bender Element Determinations - Post Consolidation - 2
Svh Bender Element Determinations - Post Consolidation - 2
Svh Bender Element Determinations - Post Consolidation - 2
Svh Bender Element Determinations - Post Consolidation - 2
Svh Bender Element Determinations - Post Consolidation - 2
Svh Bender Element Determinations - Post Consolidation - 2
Svh Bender Element Determinations - Post Consolidation - 2
Svh Bender Element Determinations - Post Consolidation - 2
Svh Bender Element Determinations - Post Consolidation - 2
Svh Bender Element Determinations - Post Consolidation - 2
Svh Bender Element Determinations - Post Consolidation - 2
Svh Bender Element Determinations - Post Consolidation - 2
Svh Bender Element Determinations - Post Consolidation - 2
Svh Bender Element Determinations - Post Consolidation - 2
Svh Bender Element Determinations - Post Consolidation - 2
Svh Bender Element Determinations - Post Consolidation - 2
Svh Bender Element Determinations - Post Consolidation - 2
Svh Bender Element Determinations - Post Consolidation - 2
Svh Bender Element Determinations - Post Consolidation - 2
Svh Bender Element Determinations - Post Consolidation - 2
Svh Bender Element Determinations - Post Consolidation - 2
Svh Bender Element Determinations - Post Consolidation - 2
Svh Bender Element Determinations - Post Consolidation - 2
Svh Bender Element Determinations - Post Consolidation - 2
Svh Bender Element Determinations - Post Consolidation - 2
Pvh Bender Element Determinations - Post Consolidation - 2
Pvh Bender Element Determinations - Post Consolidation - 2 | Bulk density |  | [Mg/m³]
Pvh Bender Element Determinations - Post Consolidation - 2 | Dry density |  | [Mg/m³]
Pvh Bender Element Determinations - Post Consolidation - 2 | Void ratio |  | [-]
Pvh Bender Element Determinations - Post Consolidation - 2 | Distance |  | [mm]
Pvh Bender Element Determinations - Post Consolidation - 2 | Effective radial pressure |  | [kPa]
Pvh Bender Element Determinations - Post Consolidation - 2 | Effective axial pressure |  | [kPa]
Pvh Bender Element Determinations - Post Consolidation - 2 | Input Wave Period | Peak-to-peak arrival time | Wavelength Ratio | Velocity | Mmax
Pvh Bender Element Determinations - Post Consolidation - 2 | [ms] | [ms] | [-] | [m/s] | [MPa]
Pvh Bender Element Determinations - Post Consolidation - 2
Pvh Bender Element Determinations - Post Consolidation - 2
Pvh Bender Element Determinations - Post Consolidation - 2
Pvh Bender Element Determinations - Post Consolidation - 2
Pvh Bender Element Determinations - Post Consolidation - 2
Pvh Bender Element Determinations - Post Consolidation - 2
Pvh Bender Element Determinations - Post Consolidation - 2
Pvh Bender Element Determinations - Post Consolidation - 2
Pvh Bender Element Determinations - Post Consolidation - 2
Pvh Bender Element Determinations - Post Consolidation - 2
Pvh Bender Element Determinations - Post Consolidation - 2
Pvh Bender Element Determinations - Post Consolidation - 2
Pvh Bender Element Determinations - Post Consolidation - 2
Pvh Bender Element Determinations - Post Consolidation - 2
Pvh Bender Element Determinations - Post Consolidation - 2
Pvh Bender Element Determinations - Post Consolidation - 2
Pvh Bender Element Determinations - Post Consolidation - 2
Pvh Bender Element Determinations - Post Consolidation - 2
Pvh Bender Element Determinations - Post Consolidation - 2
Pvh Bender Element Determinations - Post Consolidation - 2
Pvh Bender Element Determinations - Post Consolidation - 2
Pvh Bender Element Determinations - Post Consolidation - 2
Pvh Bender Element Determinations - Post Consolidation - 2
Pvh Bender Element Determinations - Post Consolidation - 2
Pvh Bender Element Determinations - Post Consolidation - 2
Pvh Bender Element Determinations - Post Consolidation - 2
Pvh Bender Element Determinations - Post Consolidation - 2
Pvh Bender Element Determinations - Post Consolidation - 2
Pvh Bender Element Determinations - Post Consolidation - 2
Pvh Bender Element Determinations - Post Consolidation - 2
Torsional Resonance Stage - 2
Torsional Resonance Stage - 2 | Average shear strain, g | Shear modulus, G | G/Gmax | Damping ratio, D
Torsional Resonance Stage - 2 | [%] | [MPa] | [-] | [%]
Torsional Resonance Stage - 2
Torsional Resonance Stage - 2
Torsional Resonance Stage - 2
Torsional Resonance Stage - 2
Torsional Resonance Stage - 2
Torsional Resonance Stage - 2
Torsional Resonance Stage - 2
Torsional Resonance Stage - 2
Torsional Resonance Stage - 2
Torsional Resonance Stage - 2
Torsional Resonance Stage - 2
Torsional Resonance Stage - 2
Torsional Resonance Stage - 2
Torsional Resonance Stage - 2
Torsional Resonance Stage - 2
Torsional Resonance Stage - 2
Torsional Resonance Stage - 2
Torsional Resonance Stage - 2
Torsional Resonance Stage - 2
Torsional Resonance Stage - 2
Torsional Resonance Stage - 2
Torsional Resonance Stage - 2
Torsional Resonance Stage - 2
Torsional Resonance Stage - 2
Torsional Resonance Stage - 2
Torsional Resonance Stage - 2
Torsional Resonance Stage - 2
Torsional Resonance Stage - 2
Torsional Resonance Stage - 2
Torsional Resonance Stage - 2
Flexural Resonance Stage - 2
Flexural Resonance Stage - 2 | Average flexural strain, e | Young's modulus, E | E/Emax | Damping ratio, D
Flexural Resonance Stage - 2 | [%] | [MPa] | [-] | [%]
Flexural Resonance Stage - 2
Flexural Resonance Stage - 2
Flexural Resonance Stage - 2
Flexural Resonance Stage - 2
Flexural Resonance Stage - 2
Flexural Resonance Stage - 2
Flexural Resonance Stage - 2
Flexural Resonance Stage - 2
Flexural Resonance Stage - 2
Flexural Resonance Stage - 2
Flexural Resonance Stage - 2
Flexural Resonance Stage - 2
Flexural Resonance Stage - 2
Flexural Resonance Stage - 2
Flexural Resonance Stage - 2
Flexural Resonance Stage - 2
Flexural Resonance Stage - 2
Flexural Resonance Stage - 2
Flexural Resonance Stage - 2
Flexural Resonance Stage - 2
Flexural Resonance Stage - 2
Flexural Resonance Stage - 2
Flexural Resonance Stage - 2
Flexural Resonance Stage - 2
Flexural Resonance Stage - 2
Flexural Resonance Stage - 2
Flexural Resonance Stage - 2
Flexural Resonance Stage - 2
Flexural Resonance Stage - 2
Flexural Resonance Stage - 2
Consolidation: Isotropic - 3
Consolidation: Isotropic - 3 | Cell pressure |  | [kPa]
Consolidation: Isotropic - 3 | Back pressure |  | [kPa]
Consolidation: Isotropic - 3 | Base PWP |  | [kPa]
Consolidation: Isotropic - 3 | Effective radial pressure |  | [kPa]
Consolidation: Isotropic - 3 | Effective axial pressure |  | [kPa]
Consolidation: Isotropic - 3 | Deviator stress |  | [kPa]
Consolidation: Isotropic - 3 | Volumetric strain |  | [%]
Consolidation: Isotropic - 3 | Axial strain |  | [%]
Consolidation: Isotropic - 3 | Water content |  | [%]
Consolidation: Isotropic - 3 | Bulk density |  | [Mg/m³]
Consolidation: Isotropic - 3 | Dry density |  | [Mg/m³]
Consolidation: Isotropic - 3 | Void ratio |  | [-]
Consolidation: Isotropic - 3 | Degree of saturation |  | [%]
Consolidation: Anisotropic - 3
Consolidation: Anisotropic - 3 | Cell pressure |  | [kPa]
Consolidation: Anisotropic - 3 | Back pressure |  | [kPa]
Consolidation: Anisotropic - 3 | Base PWP |  | [kPa]
Consolidation: Anisotropic - 3 | Effective radial pressure |  | [kPa]
Consolidation: Anisotropic - 3 | Effective axial pressure |  | [kPa]
Consolidation: Anisotropic - 3 | Deviator stress |  | [kPa]
Consolidation: Anisotropic - 3 | Volumetric strain |  | [%]
Consolidation: Anisotropic - 3 | Axial strain |  | [%]
Consolidation: Anisotropic - 3 | Water content |  | [%]
Consolidation: Anisotropic - 3 | Bulk density |  | [Mg/m³]
Consolidation: Anisotropic - 3 | Dry density |  | [Mg/m³]
Consolidation: Anisotropic - 3 | Void ratio |  | [-]
Consolidation: Anisotropic - 3 | Degree of saturation |  | [%]
Svh Bender Element Determinations - Post Consolidation - 3
Svh Bender Element Determinations - Post Consolidation - 3 | Bulk density |  | [Mg/m³]
Svh Bender Element Determinations - Post Consolidation - 3 | Dry density |  | [Mg/m³]
Svh Bender Element Determinations - Post Consolidation - 3 | Void ratio |  | [-]
Svh Bender Element Determinations - Post Consolidation - 3 | Distance |  | [mm]
Svh Bender Element Determinations - Post Consolidation - 3 | Effective radial pressure |  | [kPa]
Svh Bender Element Determinations - Post Consolidation - 3 | Effective axial pressure |  | [kPa]
Svh Bender Element Determinations - Post Consolidation - 3 | Input wave period | Peak-to-peak arrival time | Wavelength ratio | Velocity | Gmax
Svh Bender Element Determinations - Post Consolidation - 3 | [ms] | [ms] | [-] | [m/s] | [MPa]
Svh Bender Element Determinations - Post Consolidation - 3
Svh Bender Element Determinations - Post Consolidation - 3
Svh Bender Element Determinations - Post Consolidation - 3
Svh Bender Element Determinations - Post Consolidation - 3
Svh Bender Element Determinations - Post Consolidation - 3
Svh Bender Element Determinations - Post Consolidation - 3
Svh Bender Element Determinations - Post Consolidation - 3
Svh Bender Element Determinations - Post Consolidation - 3
Svh Bender Element Determinations - Post Consolidation - 3
Svh Bender Element Determinations - Post Consolidation - 3
Svh Bender Element Determinations - Post Consolidation - 3
Svh Bender Element Determinations - Post Consolidation - 3
Svh Bender Element Determinations - Post Consolidation - 3
Svh Bender Element Determinations - Post Consolidation - 3
Svh Bender Element Determinations - Post Consolidation - 3
Svh Bender Element Determinations - Post Consolidation - 3
Svh Bender Element Determinations - Post Consolidation - 3
Svh Bender Element Determinations - Post Consolidation - 3
Svh Bender Element Determinations - Post Consolidation - 3
Svh Bender Element Determinations - Post Consolidation - 3
Svh Bender Element Determinations - Post Consolidation - 3
Svh Bender Element Determinations - Post Consolidation - 3
Svh Bender Element Determinations - Post Consolidation - 3
Svh Bender Element Determinations - Post Consolidation - 3
Svh Bender Element Determinations - Post Consolidation - 3
Svh Bender Element Determinations - Post Consolidation - 3
Svh Bender Element Determinations - Post Consolidation - 3
Svh Bender Element Determinations - Post Consolidation - 3
Svh Bender Element Determinations - Post Consolidation - 3
Svh Bender Element Determinations - Post Consolidation - 3
Pvh Bender Element Determinations - Post Consolidation - 3
Pvh Bender Element Determinations - Post Consolidation - 3 | Bulk density |  | [Mg/m³]
Pvh Bender Element Determinations - Post Consolidation - 3 | Dry density |  | [Mg/m³]
Pvh Bender Element Determinations - Post Consolidation - 3 | Void ratio |  | [-]
Pvh Bender Element Determinations - Post Consolidation - 3 | Distance |  | [mm]
Pvh Bender Element Determinations - Post Consolidation - 3 | Effective radial pressure |  | [kPa]
Pvh Bender Element Determinations - Post Consolidation - 3 | Effective axial pressure |  | [kPa]
Pvh Bender Element Determinations - Post Consolidation - 3 | Input Wave Period | Peak-to-peak arrival time | Wavelength Ratio | Velocity | Mmax
Pvh Bender Element Determinations - Post Consolidation - 3 | [ms] | [ms] | [-] | [m/s] | [MPa]
Pvh Bender Element Determinations - Post Consolidation - 3
Pvh Bender Element Determinations - Post Consolidation - 3
Pvh Bender Element Determinations - Post Consolidation - 3
Pvh Bender Element Determinations - Post Consolidation - 3
Pvh Bender Element Determinations - Post Consolidation - 3
Pvh Bender Element Determinations - Post Consolidation - 3
Pvh Bender Element Determinations - Post Consolidation - 3
Pvh Bender Element Determinations - Post Consolidation - 3
Pvh Bender Element Determinations - Post Consolidation - 3
Pvh Bender Element Determinations - Post Consolidation - 3
Pvh Bender Element Determinations - Post Consolidation - 3
Pvh Bender Element Determinations - Post Consolidation - 3
Pvh Bender Element Determinations - Post Consolidation - 3
Pvh Bender Element Determinations - Post Consolidation - 3
Pvh Bender Element Determinations - Post Consolidation - 3
Pvh Bender Element Determinations - Post Consolidation - 3
Pvh Bender Element Determinations - Post Consolidation - 3
Pvh Bender Element Determinations - Post Consolidation - 3
Pvh Bender Element Determinations - Post Consolidation - 3
Pvh Bender Element Determinations - Post Consolidation - 3
Pvh Bender Element Determinations - Post Consolidation - 3
Pvh Bender Element Determinations - Post Consolidation - 3
Pvh Bender Element Determinations - Post Consolidation - 3
Pvh Bender Element Determinations - Post Consolidation - 3
Pvh Bender Element Determinations - Post Consolidation - 3
Pvh Bender Element Determinations - Post Consolidation - 3
Pvh Bender Element Determinations - Post Consolidation - 3
Pvh Bender Element Determinations - Post Consolidation - 3
Pvh Bender Element Determinations - Post Consolidation - 3
Pvh Bender Element Determinations - Post Consolidation - 3
Torsional Resonance Stage - 3
Torsional Resonance Stage - 3 | Average shear strain, g | Shear modulus, G | G/Gmax | Damping ratio, D
Torsional Resonance Stage - 3 | [%] | [MPa] | [-] | [%]
Torsional Resonance Stage - 3
Torsional Resonance Stage - 3
Torsional Resonance Stage - 3
Torsional Resonance Stage - 3
Torsional Resonance Stage - 3
Torsional Resonance Stage - 3
Torsional Resonance Stage - 3
Torsional Resonance Stage - 3
Torsional Resonance Stage - 3
Torsional Resonance Stage - 3
Torsional Resonance Stage - 3
Torsional Resonance Stage - 3
Torsional Resonance Stage - 3
Torsional Resonance Stage - 3
Torsional Resonance Stage - 3
Torsional Resonance Stage - 3
Torsional Resonance Stage - 3
Torsional Resonance Stage - 3
Torsional Resonance Stage - 3
Torsional Resonance Stage - 3
Torsional Resonance Stage - 3
Torsional Resonance Stage - 3
Torsional Resonance Stage - 3
Torsional Resonance Stage - 3
Torsional Resonance Stage - 3
Torsional Resonance Stage - 3
Torsional Resonance Stage - 3
Torsional Resonance Stage - 3
Torsional Resonance Stage - 3
Torsional Resonance Stage - 3
Flexural Resonance Stage - 3
Flexural Resonance Stage - 3 | Average flexural strain, e | Young's modulus, E | E/Emax | Damping ratio, D
Flexural Resonance Stage - 3 | [%] | [MPa] | [-] | [%]
Flexural Resonance Stage - 3
Flexural Resonance Stage - 3
Flexural Resonance Stage - 3
Flexural Resonance Stage - 3
Flexural Resonance Stage - 3
Flexural Resonance Stage - 3
Flexural Resonance Stage - 3
Flexural Resonance Stage - 3
Flexural Resonance Stage - 3
Flexural Resonance Stage - 3
Flexural Resonance Stage - 3
Flexural Resonance Stage - 3
Flexural Resonance Stage - 3
Flexural Resonance Stage - 3
Flexural Resonance Stage - 3
Flexural Resonance Stage - 3
Flexural Resonance Stage - 3
Flexural Resonance Stage - 3
Flexural Resonance Stage - 3
Flexural Resonance Stage - 3
Flexural Resonance Stage - 3
Flexural Resonance Stage - 3
Flexural Resonance Stage - 3
Flexural Resonance Stage - 3
Flexural Resonance Stage - 3
Flexural Resonance Stage - 3
Flexural Resonance Stage - 3
Flexural Resonance Stage - 3
Flexural Resonance Stage - 3
Flexural Resonance Stage - 3
Final specimen conditions
Final specimen conditions | Water content | 23.6873 | [%]
Final specimen conditions | Bulk density | 2.0369 | [Mg/m³]
Final specimen conditions | Dry density | 1.6468 | [Mg/m³]

## SATURATION
Saturation
D | H | F
Time | Pore-Water Pressure | Cell pressure | Back pressure
[hours] | [kPa] | [kPa] | [kPa]
5 | 169 | 200 | 100
14 | 280 | 300 | 200
20 | 387 | 400 | 300

## SVH BE - POST-SAT
SVH Bender Element Determinations - Post-Saturation
Time | Input wave period - source signal | Input wave period - received signal | Input wave period - source signal | Input wave period - received signal | Input wave period - source signal | Input wave period - received signal | Input wave period - source signal | Input wave period - received signal | Input wave period - source signal | Input wave period - received signal | Input wave period - source signal | Input wave period - received signal | Input wave period - source signal | Input wave period - received signal | Input wave period - source signal | Input wave period - received signal | Input wave period - source signal | Input wave period - received signal | Input wave period - source signal | Input wave period - received signal | Frequency | Gmax
[ms] | [ms] | [ms] | [ms] | [ms] | [ms] | [ms] | [ms] | [ms] | [ms] | [ms] | [ms] | [ms] | [ms] | [ms] | [ms] | [ms] | [ms] | [ms] | [ms] | [ms] | [Hz] | [MPa]

## PVH BE - POST-SAT
PVH Bender Element Determinations - Post-Saturation
Time | Input wave period - source signal | Input wave period - received signal | Input wave period - source signal | Input wave period - received signal | Input wave period - source signal | Input wave period - received signal | Input wave period - source signal | Input wave period - received signal | Input wave period - source signal | Input wave period - received signal | Input wave period - source signal | Input wave period - received signal | Input wave period - source signal | Input wave period - received signal | Input wave period - source signal | Input wave period - received signal | Input wave period - source signal | Input wave period - received signal | Input wave period - source signal | Input wave period - received signal | Frequency | Mmax
[ms] | [ms] | [ms] | [ms] | [ms] | [ms] | [ms] | [ms] | [ms] | [ms] | [ms] | [ms] | [ms] | [ms] | [ms] | [ms] | [ms] | [ms] | [ms] | [ms] | [ms] | [Hz] | [MPa]

## CONSOLIDATION - 1
Consolidation: Isotropic - 1 |  |  |  | Consolidation: Ansotropic - 1
Root time | Volumetric strain | External axial strain | Effective axial stress | Root time | Volumetric strain | External axial strain | Effective axial stress | s' | t | p' | q
[minutes0.5] | [%] | [%] | [kPa] | [minutes0.5] | [%] | [%] | [kPa] | [kPa] | [kPa] | [kPa] | [kPa]
0 | 0 | 0 | 11 | 0 | 3.5345 | 0.496 | 126 | 126 | 0 | 126 | 0
1.4142 | 0.77922 | 0.09 | 52 | 1 | 3.5346 | 0.4961 | 125.766 | 125.766 | 0 | 125.766 | 0
2 | 1.2427 | 0.126 | 105 | 1.7321 | 3.5349 | 0.4962 | 125.7677 | 125.7568 | 0.010838 | 125.7532 | 0.021676
2.4495 | 1.4617 | 0.156 | 116 | 2 | 3.5351 | 0.4962 | 125.679 | 125.6615 | 0.017481 | 125.6557 | 0.034961
2.8284 | 1.7214 | 0.18 | 118 | 2.2361 | 3.5352 | 0.4963 | 125.61 | 125.576 | 0.033982 | 125.5647 | 0.067965
3.1623 | 2.0117 | 0.201 | 122 | 2.4495 | 3.5352 | 0.4964 | 125.5674 | 125.5242 | 0.043212 | 125.5098 | 0.086424
3.4641 | 2.2307 | 0.218 | 125 | 2.6458 | 3.5353 | 0.4965 | 125.5171 | 125.4276 | 0.089571 | 125.3977 | 0.17914
4.5644 | 2.4905 | 0.235 | 126 | 2.8284 | 3.5354 | 0.4967 | 125.514 | 125.375 | 0.13901 | 125.3287 | 0.27801
5.831 | 2.7706 | 0.329 | 126 | 3.1623 | 3.5356 | 0.497 | 125.4923 | 125.3131 | 0.17914 | 125.2534 | 0.35828
7.3485 | 3.0558 | 0.378 | 126 | 3.3166 | 3.5358 | 0.497 | 125.6528 | 125.3934 | 0.25941 | 125.3069 | 0.51883
8.6023 | 3.2595 | 0.409 | 126 | 3.6056 | 3.5363 | 0.497 | 125.5764 | 125.2737 | 0.3027 | 125.1728 | 0.60539
9.6954 | 3.3155 | 0.428 | 126 | 3.7417 | 3.5365 | 0.497 | 125.6567 | 125.3138 | 0.34283 | 125.1996 | 0.68567
10.6771 | 3.3715 | 0.441 | 126 | 4 | 3.5371 | 0.4972 | 125.8681 | 125.4296 | 0.43856 | 125.2834 | 0.87712
11.5758 | 3.3817 | 0.452 | 126 | 4.2426 | 3.5374 | 0.4976 | 125.8882 | 125.3786 | 0.5096 | 125.2087 | 1.0192
12.4097 | 3.4021 | 0.46 | 126 | 4.4721 | 3.5379 | 0.4981 | 126.0759 | 125.4519 | 0.62393 | 125.244 | 1.2479
13.1909 | 3.4327 | 0.466 | 126 | 4.6904 | 3.5383 | 0.4988 | 126.248 | 125.5685 | 0.67951 | 125.342 | 1.359
13.9284 | 3.4632 | 0.471 | 126 | 4.899 | 3.5386 | 0.4994 | 126.5052 | 125.7176 | 0.78761 | 125.4551 | 1.5752
14.6287 | 3.453 | 0.475 | 126 | 5.099 | 3.539 | 0.5004 | 126.6495 | 125.7693 | 0.88026 | 125.4758 | 1.7605
15.2971 | 3.4734 | 0.478 | 126 | 5.3852 | 3.5398 | 0.5011 | 126.7986 | 125.8133 | 0.98528 | 125.4849 | 1.9706
15.9374 | 3.4836 | 0.481 | 126 | 5.5678 | 3.5408 | 0.5017 | 127.058 | 125.943 | 1.115 | 125.5713 | 2.23
16.5529 | 3.5141 | 0.484 | 126 | 5.831 | 3.541 | 0.5024 | 127.3599 | 126.1245 | 1.2355 | 125.7126 | 2.4709
17.1464 | 3.5141 | 0.486 | 126 | 6 | 3.5416 | 0.5029 | 127.5954 | 126.2117 | 1.3837 | 125.7505 | 2.7674
17.72 | 3.504 | 0.488 | 126 | 6.245 | 3.5416 | 0.5036 | 127.8734 | 126.3507 | 1.5227 | 125.8431 | 3.0454
18.2757 | 3.5141 | 0.49 | 126 | 6.4807 | 3.5421 | 0.5048 | 128.2348 | 126.5824 | 1.6524 | 126.0316 | 3.3048
18.8149 | 3.5141 | 0.491 | 126 | 6.7082 | 3.5422 | 0.5066 | 128.7415 | 126.9377 | 1.8037 | 126.3365 | 3.6075
19.3391 | 3.5345 | 0.493 | 126 | 6.9282 | 3.5423 | 0.5084 | 129.3098 | 127.3239 | 1.9859 | 126.6619 | 3.9718
19.8494 | 3.5345 | 0.495 | 126 | 7.1414 | 3.5434 | 0.5106 | 129.3334 | 127.1622 | 2.1712 | 126.4385 | 4.3424
20.347 | 3.5345 | 0.496 | 126 | 7.3485 | 3.5441 | 0.5134 | 129.4915 | 127.1597 | 2.3317 | 126.3825 | 4.6635
|  |  |  | 7.6158 | 3.5452 | 0.5156 | 129.553 | 127.0885 | 2.4645 | 126.267 | 4.929
|  |  |  | 7.8102 | 3.5468 | 0.5179 | 129.5628 | 126.9099 | 2.6529 | 126.0256 | 5.3058
|  |  |  | 8.0623 | 3.5484 | 0.5215 | 129.716 | 126.813 | 2.903 | 125.8453 | 5.806
|  |  |  | 8.2462 | 3.5503 | 0.5255 | 129.694 | 126.649 | 3.045 | 125.634 | 6.09
|  |  |  | 8.4853 | 3.5523 | 0.5299 | 130.0426 | 126.7723 | 3.2703 | 125.6822 | 6.5406
|  |  |  | 8.7178 | 3.5537 | 0.533 | 129.866 | 126.429 | 3.437 | 125.2833 | 6.874
|  |  |  | 8.9443 | 3.5551 | 0.5373 | 130.2155 | 126.5223 | 3.6933 | 125.2912 | 7.3865
|  |  |  | 9.1652 | 3.5567 | 0.5412 | 130.31 | 126.447 | 3.863 | 125.1593 | 7.726
|  |  |  | 9.3808 | 3.5579 | 0.5461 | 130.677 | 126.5795 | 4.0975 | 125.2137 | 8.195
|  |  |  | 9.5917 | 3.5602 | 0.5509 | 131.038 | 126.709 | 4.329 | 125.266 | 8.658
|  |  |  | 9.8489 | 3.5627 | 0.5554 | 131.7195 | 127.1312 | 4.5882 | 125.6018 | 9.1765
|  |  |  | 10.0499 | 3.5653 | 0.5616 | 131.9977 | 127.1378 | 4.8598 | 125.5179 | 9.7197
|  |  |  | 10.2956 | 3.568 | 0.5669 | 132.3422 | 127.2386 | 5.1036 | 125.5374 | 10.2072
|  |  |  | 10.4881 | 3.5706 | 0.5729 | 132.7469 | 127.3595 | 5.3875 | 125.5636 | 10.7749
|  |  |  | 10.7238 | 3.5727 | 0.5782 | 132.7792 | 127.1511 | 5.6281 | 125.2751 | 11.2562
|  |  |  | 10.9545 | 3.5756 | 0.5843 | 132.6491 | 126.7496 | 5.8996 | 124.783 | 11.7991
|  |  |  | 11.1803 | 3.5783 | 0.59 | 133.0408 | 126.8944 | 6.1464 | 124.8456 | 12.2928
|  |  |  | 11.4018 | 3.5808 | 0.5952 | 133.7196 | 127.2338 | 6.4858 | 125.0719 | 12.9716
|  |  |  | 11.619 | 3.5834 | 0.6015 | 134.2686 | 127.5083 | 6.7603 | 125.2549 | 13.5206
|  |  |  | 11.8322 | 3.5861 | 0.6073 | 134.8825 | 127.7953 | 7.0873 | 125.4328 | 14.1745
|  |  |  | 12.083 | 3.5884 | 0.6127 | 135.3364 | 128.0117 | 7.3247 | 125.5701 | 14.6494
|  |  |  | 12.2882 | 3.5907 | 0.619 | 136.1254 | 128.4367 | 7.6887 | 125.8738 | 15.3774
|  |  |  | 12.53 | 3.5931 | 0.6246 | 136.7544 | 128.7512 | 8.0032 | 126.0835 | 16.0064
|  |  |  | 12.7279 | 3.5957 | 0.6291 | 137.353 | 129.0505 | 8.3025 | 126.283 | 16.605
|  |  |  | 12.9615 | 3.5975 | 0.6319 | 137.9453 | 129.3467 | 8.5987 | 126.4804 | 17.1973
|  |  |  | 13.1909 | 3.5981 | 0.6343 | 138.7598 | 129.7539 | 9.0059 | 126.7519 | 18.0118
|  |  |  | 13.4164 | 3.599 | 0.6361 | 139.4132 | 130.0401 | 9.3731 | 126.9157 | 18.7462
|  |  |  | 13.6382 | 3.5996 | 0.6373 | 139.8796 | 130.2628 | 9.6168 | 127.0572 | 19.2336
|  |  |  | 13.8564 | 3.6003 | 0.6394 | 140.5166 | 130.5203 | 9.9963 | 127.1882 | 19.9926
|  |  |  | 14.0712 | 3.6006 | 0.6401 | 141.6085 | 131.4332 | 10.1752 | 128.0415 | 20.3505
|  |  |  | 14.3178 | 3.6009 | 0.6411 | 142.9561 | 132.8211 | 10.1351 | 129.4427 | 20.2701
|  |  |  | 14.5258 | 3.6011 | 0.6414 | 144.0973 | 133.9222 | 10.1752 | 130.5304 | 20.3503
|  |  |  | 14.7648 | 3.6016 | 0.6419 | 145.0358 | 134.7279 | 10.3079 | 131.2919 | 20.6158
|  |  |  | 14.9666 | 3.602 | 0.6423 | 145.1751 | 134.9506 | 10.2246 | 131.5424 | 20.4491
|  |  |  | 15.1987 | 3.6022 | 0.6424 | 145.4164 | 135.2752 | 10.1412 | 131.8948 | 20.2824
|  |  |  | 15.4272 | 3.6023 | 0.6431 | 145.6973 | 135.4667 | 10.2307 | 132.0564 | 20.4613
|  |  |  | 15.6525 | 3.6025 | 0.6435 | 146.0927 | 135.7664 | 10.3264 | 132.3242 | 20.6527
|  |  |  | 15.8745 | 3.6028 | 0.644 | 145.7872 | 135.6646 | 10.1226 | 132.2904 | 20.2452
|  |  |  | 16.0935 | 3.6031 | 0.6444 | 146.2411 | 135.9425 | 10.2985 | 132.5097 | 20.5971
|  |  |  | 16.3095 | 3.6035 | 0.6447 | 146.2389 | 135.9619 | 10.2769 | 132.5363 | 20.5539
|  |  |  | 16.5529 | 3.6035 | 0.6451 | 146.0729 | 135.9195 | 10.1535 | 132.535 | 20.3069

## SVH BE - POST-CONSOL - 1
SVH Bender Element Determinations - Post-Consolidation - 1
Time | Input wave period - source signal | Input wave period - received signal | Input wave period - source signal | Input wave period - received signal | Input wave period - source signal | Input wave period - received signal | Input wave period - source signal | Input wave period - received signal | Input wave period - source signal | Input wave period - received signal | Input wave period - source signal | Input wave period - received signal | Input wave period - source signal | Input wave period - received signal | Input wave period - source signal | Input wave period - received signal | Input wave period - source signal | Input wave period - received signal | Input wave period - source signal | Input wave period - received signal | Frequency | Gmax
[ms] | [ms] | [ms] | [ms] | [ms] | [ms] | [ms] | [ms] | [ms] | [ms] | [ms] | [ms] | [ms] | [ms] | [ms] | [ms] | [ms] | [ms] | [ms] | [ms] | [ms] | [Hz] | [MPa]

## PVH BE - POST-CONSOL - 1
PVH Bender Element Determinations - Post-Consolidation - 1
Time | Input wave period - source signal | Input wave period - received signal | Input wave period - source signal | Input wave period - received signal | Input wave period - source signal | Input wave period - received signal | Input wave period - source signal | Input wave period - received signal | Input wave period - source signal | Input wave period - received signal | Input wave period - source signal | Input wave period - received signal | Input wave period - source signal | Input wave period - received signal | Input wave period - source signal | Input wave period - received signal | Input wave period - source signal | Input wave period - received signal | Input wave period - source signal | Input wave period - received signal | Frequency | Mmax
[ms] | [ms] | [ms] | [ms] | [ms] | [ms] | [ms] | [ms] | [ms] | [ms] | [ms] | [ms] | [ms] | [ms] | [ms] | [ms] | [ms] | [ms] | [ms] | [ms] | [ms] | [Hz] | [MPa]

## TORSIONAL RES - 1
Torsional Resonance Stage - 1
Average shear strain, g | Shear Modulus, G | Excess Pore Water Pressure | Volumetric Strain | External Axial Strain | Normalised Shear Modulus G/Gmax | Damping ratio, D
[%] | [MPa] | [kPa] | [%] | [%] | [-] | [%]
9e-05 | 87.782 | 0 |  |  | 1 | 1.1616
0.00013 | 87.769 | 0.4 |  |  | 0.99985 | 1.579
0.00022 | 87.594 | 0.4 |  |  | 0.99786 | 1.736
0.00033 | 87.439 | 1.9 |  |  | 0.99609 | 1.807
0.00046 | 87.413 | 2.4 |  |  | 0.9958 | 1.8
0.0007 | 87.214 | 3.7 |  |  | 0.99353 | 1.831
0.00107 | 86.513 | 5 |  |  | 0.98554 | 1.868
0.00129 | 86.326 | 5.4 |  |  | 0.98341 | 1.874
0.00197 | 85.615 | 6.1 |  |  | 0.97531 | 1.953
0.00256 | 85.016 | 6.4 |  |  | 0.96849 | 2.021
0.00324 | 84.132 | 6.4 |  |  | 0.95842 | 2.116
0.00392 | 83.345 | 7.8 |  |  | 0.94945 | 2.153
0.00464 | 82.575 | 8.4 |  |  | 0.94068 | 2.26
0.0054 | 81.488 | 8.8 |  |  | 0.9283 | 2.29
0.00623 | 80.238 | 9.4 |  |  | 0.91406 | 2.408
0.00743 | 78.889 | 10 |  |  | 0.89869 | 2.56
0.00959 | 76.854 | 11.4 |  |  | 0.87551 | 2.892
0.01326 | 73.249 | 11.8 |  |  | 0.83444 | 3.427
0.018 | 69.509 | 12.5 |  |  | 0.79184 | 4.204
0.02355 | 64.751 | 13.2 |  |  | 0.73763 | 4.946
0.03296 | 57.918 | 13.9 |  |  | 0.65979 | 6.289
0.05444 | 47.415 | 15.4 |  |  | 0.54014 | 7.719

## FLEXURAL RES - 1
Flexural Resonance Stage - 1
Average flexural strain, e | Young's modulus, E | Excess Pore-water Pressure | Volumetric Strain | External Axial Strain | Normalised Young's modulus E/Emax | Damping ratio, D
[%] | [MPa] | [kPa] | [%] | [%] | [-] | [%]

## CONSOLIDATION - 2
Consolidation: Isotropic - 2 |  |  |  | Consolidation: Ansotropic - 2
Root time | Volumetric strain | External axial strain | Effective axial stress | Root time | Volumetric strain | External axial strain | Effective axial stress | s' | t | p' | q
[minutes0.5] | [%] | [%] | [kPa] | [minutes0.5] | [%] | [%] | [kPa] | [kPa] | [kPa] | [kPa] | [kPa]

## SVH BE - POST-CONSOL - 2
SVH Bender Element Determinations - Post-Consolidation - 2
Time | Input wave period - source signal | Input wave period - received signal | Input wave period - source signal | Input wave period - received signal | Input wave period - source signal | Input wave period - received signal | Input wave period - source signal | Input wave period - received signal | Input wave period - source signal | Input wave period - received signal | Input wave period - source signal | Input wave period - received signal | Input wave period - source signal | Input wave period - received signal | Input wave period - source signal | Input wave period - received signal | Input wave period - source signal | Input wave period - received signal | Input wave period - source signal | Input wave period - received signal | Frequency | Gmax
[ms] | [ms] | [ms] | [ms] | [ms] | [ms] | [ms] | [ms] | [ms] | [ms] | [ms] | [ms] | [ms] | [ms] | [ms] | [ms] | [ms] | [ms] | [ms] | [ms] | [ms] | [Hz] | [MPa]
1

## PVH BE - POST-CONSOL - 2
PVH Bender Element Determinations - Post-Consolidation - 2
Time | Input wave period - source signal | Input wave period - received signal | Input wave period - source signal | Input wave period - received signal | Input wave period - source signal | Input wave period - received signal | Input wave period - source signal | Input wave period - received signal | Input wave period - source signal | Input wave period - received signal | Input wave period - source signal | Input wave period - received signal | Input wave period - source signal | Input wave period - received signal | Input wave period - source signal | Input wave period - received signal | Input wave period - source signal | Input wave period - received signal | Input wave period - source signal | Input wave period - received signal | Frequency | Mmax
[ms] | [ms] | [ms] | [ms] | [ms] | [ms] | [ms] | [ms] | [ms] | [ms] | [ms] | [ms] | [ms] | [ms] | [ms] | [ms] | [ms] | [ms] | [ms] | [ms] | [ms] | [Hz] | [MPa]

## TORSIONAL RES - 2
Torsional Resonance Stage - 2
Average shear strain, g | Shear Modulus, G | Excess Pore-water Pressure | Volumetric Strain | External Axial Strain | Normalised Shear Modulus G/Gmax | Damping ratio, D
[%] | [MPa] | [kPa] | [%] | [%] | [-] | [%]

## FLEXURAL RES - 2
Flexural Resonance Stage - 2
Average flexural strain, e | Young's modulus, E | Excess Pore-water Pressure | Volumetric Strain | External Axial Strain | Normalised Young's modulus E/Emax | Damping ratio, D
[%] | [MPa] | [kPa] | [%] | [%] | [-] | [%]

## CONSOLIDATION - 3
Consolidation: Isotropic - 3 |  |  |  | Consolidation: Ansotropic - 3
Root time | Volumetric strain | External axial strain | Effective axial stress | Root time | Volumetric strain | External axial strain | Effective axial stress | s' | t | p' | q
[minutes0.5] | [%] | [%] | [kPa] | [minutes0.5] | [%] | [%] | [kPa] | [kPa] | [kPa] | [kPa] | [kPa]

## SVH BE - POST-CONSOL - 3
SVH Bender Element Determinations - Post-Consolidation - 3
Time | Input wave period - source signal | Input wave period - received signal | Input wave period - source signal | Input wave period - received signal | Input wave period - source signal | Input wave period - received signal | Input wave period - source signal | Input wave period - received signal | Input wave period - source signal | Input wave period - received signal | Input wave period - source signal | Input wave period - received signal | Input wave period - source signal | Input wave period - received signal | Input wave period - source signal | Input wave period - received signal | Input wave period - source signal | Input wave period - received signal | Input wave period - source signal | Input wave period - received signal | Frequency | Gmax
[ms] | [ms] | [ms] | [ms] | [ms] | [ms] | [ms] | [ms] | [ms] | [ms] | [ms] | [ms] | [ms] | [ms] | [ms] | [ms] | [ms] | [ms] | [ms] | [ms] | [ms] | [Hz] | [MPa]

## PVH BE - POST-CONSOL - 3
PVH Bender Element Determinations - Post-Consolidation - 3
Time | Input wave period - source signal | Input wave period - received signal | Input wave period - source signal | Input wave period - received signal | Input wave period - source signal | Input wave period - received signal | Input wave period - source signal | Input wave period - received signal | Input wave period - source signal | Input wave period - received signal | Input wave period - source signal | Input wave period - received signal | Input wave period - source signal | Input wave period - received signal | Input wave period - source signal | Input wave period - received signal | Input wave period - source signal | Input wave period - received signal | Input wave period - source signal | Input wave period - received signal | Frequency | Mmax
[ms] | [ms] | [ms] | [ms] | [ms] | [ms] | [ms] | [ms] | [ms] | [ms] | [ms] | [ms] | [ms] | [ms] | [ms] | [ms] | [ms] | [ms] | [ms] | [ms] | [ms] | [Hz] | [MPa]

## TORSIONAL RES - 3
Torsional Resonance Stage - 3
Average shear strain, g | Shear Modulus, G | Excess Pore-water Pressure | Volumetric Strain | External Axial Strain | Normalised Shear Modulus G/Gmax | Damping ratio, D
[%] | [MPa] | [kPa] | [%] | [%] | [-] | [%]

## FLEXURAL RES - 3
Flexural Resonance Stage - 3
Average flexural strain, e | Young's modulus, E | Excess Pore-water Pressure | Volumetric Strain | External Axial Strain | Normalised Young's modulus E/Emax | Damping ratio, D
[%] | [MPa] | [kPa] | [%] | [%] | [-] | [%]