## General
ID | Test Identification | Specimen 1 | Specimen 2 | Specimen 3
Test Identification | Location | NWZ-BH-5059 | NWZ-BH-5059 | NWZ-BH-5059
Test Identification | Sample | 09-1 | 09-1 | 09-1
Test Identification | Depth | 7.5 | 7.5 | 7.5 | [m]
Test Identification | Test number | CID85A | CID85B | CID85C
Specimen Visual Description
Specimen Visual Description | Light brown fine SAND
| Initial Specimen Conditions | Specimen 1 | Specimen 2 | Specimen 3
Initial Specimen Conditions | Test start date | 19/06/2024 | 28/06/2024 | 19/06/2024
Initial Specimen Conditions | Type of sample | Recompacted | Recompacted | Recompacted
Initial Specimen Conditions | Diameter | 51.23 | 51.23 | 51.23 | [mm]
Initial Specimen Conditions | Length | 90 | 90 | 90 | [mm]
Initial Specimen Conditions | Water content | 4.9268 | 4.9268 | 4.9471 | [%]
Initial Specimen Conditions | Bulk density | 1.7075 | 1.7064 | 1.7056 | [Mg/m³]
Initial Specimen Conditions | Dry density | 1.6273 | 1.6263 | 1.6252 | [Mg/m³]
Initial Specimen Conditions | Void ratio | 0.62843 | 0.62946 | 0.63055 | [-]
Initial Specimen Conditions | Degree of saturation | 20.7756 | 20.7416 | 20.7912 | [%]
Initial Specimen Conditions | Type of drains fitted | One end | One end | One end
| Saturation | Specimen 1 | Specimen 2 | Specimen 3
Saturation | Pressure increments applied | 50 | 50 | 50 | [kPa]
Saturation | Differential pressure used | 10 | 10 | 10 | [kPa]
Saturation | Pore pressure on completion | 468 | 587 | 536 | [kPa]
Saturation | Cell pressure on completion | 480 | 600 | 550 | [kPa]
Saturation | B value achieved | 0.9 | 0.925 | 0.92 | [-]
| Consolidation: Isotropic | Specimen 1 | Specimen 2 | Specimen 3
Consolidation: Isotropic | Cell pressure | 503 | 647 | 643 | [kPa]
Consolidation: Isotropic | Back pressure | 480 | 600 | 550 | [kPa]
Consolidation: Isotropic | Effective cell pressure | 23 | 47 | 93 | [kPa]
Consolidation: Isotropic | Pore pressure on completion | 480 | 600 | 550 | [kPa]
Consolidation: Isotropic | Pore pressure dissipation | 100 | 100 | 100 | [%]
Consolidation: Isotropic | Water content | 23.6667 | 23.6039 | 23.4247 | [%]
Consolidation: Isotropic | Bulk density | 2.014 | 2.0151 | 2.018 | [Mg/m³]
Consolidation: Isotropic | Dry density | 1.6286 | 1.6303 | 1.635 | [Mg/m³]
Consolidation: Isotropic | Void ratio | 0.62717 | 0.6255 | 0.62076 | [-]
Consolidation: Isotropic | Degree of saturation | 100 | 100 | 100 | [%]
Consolidation: Isotropic | Axial strain | 0.02585 | 0.080937 | 0.20018 | [%]
Consolidation: Isotropic | Volumetric strain | 0.077551 | 0.24281 | 0.60054 | [%]
Consolidation: Isotropic | Volumetric strain rate-end of stage | 0.022712 | 0.00091504 | 0.024645 | [%/hr]
| Shearing | Specimen 1 | Specimen 2 | Specimen 3
Shearing | Initial pore pressure | 480 | 600 | 550 | [kPa]
Shearing | Initial effective cell pressure | 23 | 47 | 93 | [kPa]
Shearing | Rate of strain | 1.3 | 1.3 | 1.3 | [%/hour]
At peak deviator stress
Shearing - At peak deviator stress | Corrected deviator stress | 87.7693 | 164.3928 | 298.2233 | [kPa]
Shearing - At peak deviator stress | Membrane correction applied | 0.34058 | 0.60878 | 0.51844 | [kPa]
Shearing - At peak deviator stress | Drain correction applied | 0 | 0 | 0 | [kPa]
Shearing - At peak deviator stress | Axial strain | 2.5635 | 4.7519 | 3.9956 | [%]
Shearing - At peak deviator stress | Volumetric strain | -0.76253 | -0.45351 | -0.22034 | [%]
Shearing - At peak deviator stress | Major principal effective stress | 111.0651 | 213.536 | 392.6687 | [kPa]
Shearing - At peak deviator stress | Minor principal effective stress | 23.2958 | 49.1432 | 94.4454 | [kPa]
Shearing - At peak deviator stress | Principal effective stress ratio | 4.7676 | 4.3452 | 4.1576 | [-]
Shearing - At peak deviator stress | e50 | 0.40466 | 0.67303 | 0.79821 | [%]
Shearing - At peak deviator stress | Secant modulus (E50) at e50 | 10844.7247 | 12212.8585 | 18680.8218 | [kPa]
At peak principal effective stress ratio
Shearing - At peak principal effective stress ratio | Corrected deviator stress | 87.5972 | 163.8425 | 298.2233 | [kPa]
Shearing - At peak principal effective stress ratio | Membrane correction applied | 0.26018 | 0.54928 | 0.51844 | [kPa]
Shearing - At peak principal effective stress ratio | Drain correction applied | 0 | 0 | 0 | [kPa]
Shearing - At peak principal effective stress ratio | Axial strain | 1.9385 | 4.2515 | 3.9956 | [%]
Shearing - At peak principal effective stress ratio | Volumetric strain | -0.42863 | -0.27495 | -0.22034 | [%]
Shearing - At peak principal effective stress ratio | Major principal effective stress | 110.7091 | 211.8733 | 392.6687 | [kPa]
Shearing - At peak principal effective stress ratio | Minor principal effective stress | 23.1119 | 48.0308 | 94.4454 | [kPa]
Shearing - At peak principal effective stress ratio | Principal effective stress ratio | 4.7901 | 4.4112 | 4.1576 | [-]
At 10% axial strain
Shearing - At 10% axial strain | Corrected deviator stress | 67.5903 | 148.3704 | 267.7621 | [kPa]
Shearing - At 10% axial strain | Membrane correction applied | 1.1672 | 1.1673 | 1.1673 | [kPa]
Shearing - At 10% axial strain | Drain correction applied | 0 | 0 | 0 | [kPa]
Shearing - At 10% axial strain | Axial strain | 10 | 10 | 10 | [%]
Shearing - At 10% axial strain | Volumetric strain | -2.8719 | -1.8315 | -1.6643 | [%]
Shearing - At 10% axial strain | Major principal effective stress | 91.5722 | 197.5787 | 362.7372 | [kPa]
Shearing - At 10% axial strain | Minor principal effective stress | 23.9819 | 49.2084 | 94.9751 | [kPa]
Shearing - At 10% axial strain | Principal effective stress ratio | 3.8184 | 4.0151 | 3.8193 | [-]
| Final Conditions | Specimen 1 | Specimen 2 | Specimen 3
Final Conditions | Water content | 25.9135 | 25.0924 | 25.0909 | [%]
Final Conditions | Bulk density | 1.9782 | 1.991 | 1.991 | [Mg/m³]
Final Conditions | Dry density | 1.5711 | 1.5916 | 1.5917 | [Mg/m³]
Final Conditions | Mode of failure | Shear failure | Shear failure | Shear failure
Mohr Failure Envelope
Mohr Failure Envelope | Effective cohesion (c') | 0 | [kPa]
Mohr Failure Envelope | Effective angle of internal friction (φ') | 38 | [degree]

## Saturation
Saturation
Specimen 1 |  | Specimen 2 |  | Specimen 3
Cell pressure | Pore Water Pressure | Cell pressure | Pore Water Pressure | Cell pressure | Pore Water Pressure
[kPa] | [kPa] | [kPa] | [kPa] | [kPa] | [kPa]
300 | 285 | 320 | 305 | 0 | 0
300 | 290 | 320 | 310 | 50 | 5
320 | 306 | 360 | 342 | 50 | 40
320 | 310 | 360 | 350 | 100 | 57
340 | 326 | 400 | 382 | 100 | 90
340 | 330 | 400 | 390 | 150 | 110
360 | 346 | 440 | 423 | 150 | 140
360 | 350 | 440 | 430 | 200 | 166
380 | 367 | 480 | 465 | 200 | 190
380 | 370 | 480 | 470 | 250 | 222
400 | 387 | 520 | 506 | 250 | 240
400 | 390 | 520 | 510 | 300 | 278
420 | 407 | 560 | 546 | 300 | 290
420 | 410 | 560 | 550 | 350 | 330
440 | 428 | 600 | 587 | 350 | 340
440 | 430 |  |  | 400 | 382
460 | 448 |  |  | 400 | 390
460 | 450 |  |  | 450 | 435
480 | 468 |  |  | 450 | 440
|  |  |  | 500 | 486
|  |  |  | 500 | 490
|  |  |  | 550 | 536

## Consolidation
Consolidation: Isotropic
Specimen 1 |  | Specimen 2 |  | Specimen 3
Root time | Consolidated Volume Change | Root time | Consolidated Volume Change | Root time | Consolidated Volume Change
[minutes0.5 ] | [%] | [minutes0.5 ] | [%] | [minutes0.5 ] | [%]
0 | 0 | 0 | 0 | 0 | 0
0.5 | 0.078911 | 0.5 | 0.22808 | 0.5 | 0.57615
1 | 0.078957 | 1 | 0.23665 | 1 | 0.59772
1.5 | 0.078943 | 1.5 | 0.24151 | 1.5 | 0.60366
2 | 0.077698 | 2 | 0.24151 | 2 | 0.60696
2.5 | 0.079712 | 2.5 | 0.24363 | 2.5 | 0.60879
3 | 0.08094 | 3 | 0.24565 | 3 | 0.61046
3.5 | 0.080164 | 3.5 | 0.24235 | 3.5 | 0.61061
4 | 0.08065 | 4 | 0.24217 | 4 | 0.60953
5 | 0.077822 | 5 | 0.24279 | 5 | 0.60709
6 | 0.081295 | 6 | 0.24295 | 6 | 0.60727
7 | 0.079784 | 7 | 0.24288 | 7 | 0.60679
7.4093 | 0.077551 | 8 | 0.24339 | 8 | 0.60442
|  | 9 | 0.24297 | 8.5707 | 0.60054
|  | 9.558 | 0.24281

## Shearing
Shearing
Specimen 1 | [5 empty] | Specimen 2 | [5 empty] | Specimen 3
Axial strain | Deviator Stress | Volumetric strain | t | s' | p' | Axial strain | Deviator Stress | Volumetric strain | t | s' | p' | Axial strain | Deviator Stress | Volumetric strain | t | s' | p'
[%] | [kPa] | [%] | [kPa] | [kPa] | [kPa] | [%] | [kPa] | [%] | [kPa] | [kPa] | [kPa] | [%] | [kPa] | [%] | [kPa] | [kPa] | [kPa]
0 | 0 | 0 | 0 | 23 | 23 | 0 | 0 | 0 | 0 | 47 | 47 | 0 | 0 | 0 | 0 | 93 | 93
0.19315 | 18.7484 | 0.069241 | 9.3742 | 31.8989 | 28.7742 | 0.12659 | 43.7691 | 0.16672 | 21.8845 | 68.5514 | 61.2566 | 0.12071 | 15.9579 | 0.097592 | 7.9789 | 100.681 | 98.0214
0.31355 | 34.3824 | 0.11333 | 17.1912 | 39.6998 | 33.9694 | 0.25145 | 56.5943 | 0.21657 | 28.2971 | 74.561 | 65.1286 | 0.24571 | 42.8136 | 0.1394 | 21.4068 | 115.4621 | 108.3265
0.43873 | 47.4378 | 0.14115 | 23.7189 | 46.5121 | 38.6058 | 0.37676 | 65.1634 | 0.25851 | 32.5817 | 79.5971 | 68.7366 | 0.3704 | 67.6305 | 0.20127 | 33.8152 | 127.105 | 115.8333
0.56373 | 58.7684 | 0.1507 | 29.3842 | 51.4629 | 41.6682 | 0.50147 | 72.6985 | 0.29309 | 36.3493 | 83.2538 | 71.1374 | 0.49564 | 93.7772 | 0.2652 | 46.8886 | 139.4455 | 123.816
0.68895 | 66.6371 | 0.13867 | 33.3185 | 55.4832 | 44.3771 | 0.62656 | 79.7762 | 0.32274 | 39.8881 | 86.5044 | 73.2083 | 0.6205 | 117.5448 | 0.32119 | 58.7724 | 151.2001 | 131.6093
0.81377 | 71.5437 | 0.10691 | 35.7718 | 58.3298 | 46.4059 | 0.75156 | 86.286 | 0.3484 | 43.143 | 90.2117 | 75.8307 | 0.74554 | 139.9692 | 0.37063 | 69.9846 | 162.6578 | 139.3296
0.93847 | 75.3205 | 0.062845 | 37.6603 | 60.6586 | 48.1052 | 0.87647 | 92.7885 | 0.3712 | 46.3943 | 93.5879 | 78.1231 | 0.87076 | 161.7066 | 0.40964 | 80.8533 | 173.7589 | 146.8078
1.0635 | 79.4149 | 0.017617 | 39.7074 | 62.3274 | 49.0916 | 1.0017 | 98.2962 | 0.38775 | 49.1481 | 95.3231 | 78.9404 | 0.99546 | 180.7576 | 0.43519 | 90.3788 | 183.1794 | 153.0532
1.1885 | 80.8438 | -0.041966 | 40.4219 | 63.7403 | 50.2664 | 1.1267 | 104.0081 | 0.40219 | 52.004 | 98.1988 | 80.8641 | 1.1204 | 198.2368 | 0.45427 | 99.1184 | 192.2853 | 159.2459
1.3136 | 83.862 | -0.098203 | 41.931 | 64.8487 | 50.8717 | 1.2517 | 109.8323 | 0.41323 | 54.9161 | 101.01 | 82.7046 | 1.2458 | 214.3042 | 0.46513 | 107.1521 | 200.8813 | 165.164
1.4388 | 83.9348 | -0.16613 | 41.9674 | 65.1375 | 51.1483 | 1.3766 | 114.7705 | 0.41926 | 57.3853 | 104.1565 | 85.0281 | 1.3704 | 227.93 | 0.46731 | 113.965 | 206.8354 | 168.847
1.5639 | 85.2081 | -0.22976 | 42.6041 | 66.0027 | 51.8014 | 1.5016 | 119.6142 | 0.42081 | 59.8071 | 106.8525 | 86.9168 | 1.4953 | 239.165 | 0.46719 | 119.5825 | 212.2505 | 172.3897
1.6886 | 86.1798 | -0.29413 | 43.0899 | 66.218 | 51.8547 | 1.6267 | 124.5019 | 0.42075 | 62.251 | 108.5111 | 87.7608 | 1.6203 | 249.0075 | 0.46111 | 124.5038 | 217.5624 | 176.0612
1.8135 | 85.6992 | -0.3649 | 42.8496 | 66.3475 | 52.0643 | 1.7516 | 128.9309 | 0.42036 | 64.4654 | 110.8219 | 89.3334 | 1.7454 | 257.617 | 0.44488 | 128.8085 | 223.1122 | 180.1761
1.9385 | 87.5972 | -0.42863 | 43.7986 | 66.9105 | 52.3109 | 1.8768 | 132.7725 | 0.41313 | 66.3863 | 113.4343 | 91.3055 | 1.8706 | 264.9332 | 0.42354 | 132.4666 | 225.4185 | 181.263
2.0636 | 86.1533 | -0.50237 | 43.0767 | 66.7875 | 52.4287 | 2.0018 | 136.9411 | 0.39845 | 68.4705 | 116.2524 | 93.4289 | 1.9955 | 270.7041 | 0.39789 | 135.3521 | 228.5216 | 183.4043
2.1889 | 86.8055 | -0.56852 | 43.4027 | 67.1712 | 52.7036 | 2.1266 | 140.5738 | 0.37949 | 70.2869 | 118.4832 | 95.0542 | 2.1203 | 275.0903 | 0.36941 | 137.5452 | 231.5656 | 185.7172
2.3137 | 86.7693 | -0.63427 | 43.3846 | 66.8879 | 52.4263 | 2.2516 | 143.7835 | 0.35413 | 71.8918 | 118.6526 | 94.6887 | 2.2453 | 280.0371 | 0.3401 | 140.0185 | 233.4813 | 186.8084
2.4388 | 86.0837 | -0.70234 | 43.0418 | 67.0266 | 52.6793 | 2.3766 | 146.6069 | 0.32872 | 73.3034 | 120.2117 | 95.7772 | 2.3704 | 283.0412 | 0.30707 | 141.5206 | 235.5327 | 188.3591
2.5635 | 87.7693 | -0.76253 | 43.8847 | 67.1805 | 52.5523 | 2.5016 | 149.0504 | 0.30081 | 74.5252 | 121.7793 | 96.9376 | 2.4954 | 286.6353 | 0.26887 | 143.3176 | 237.8181 | 190.0456
2.6886 | 86.6523 | -0.83123 | 43.3261 | 66.8283 | 52.3863 | 2.6266 | 151.095 | 0.26941 | 75.5475 | 123.0328 | 97.8503 | 2.6204 | 289.1362 | 0.22677 | 144.5681 | 238.2903 | 190.1009
2.8137 | 86.8629 | -0.89558 | 43.4315 | 67.1009 | 52.6237 | 2.7519 | 153.2807 | 0.23482 | 76.6404 | 124.7977 | 99.2509 | 2.7452 | 290.5954 | 0.18716 | 145.2977 | 239.5646 | 191.132
2.9388 | 86.1489 | -0.95664 | 43.0745 | 66.547 | 52.1888 | 2.8766 | 155.3286 | 0.19756 | 77.6643 | 124.8101 | 98.922 | 2.8703 | 292.9971 | 0.15234 | 146.4986 | 241.5144 | 192.6816
2.9388 | 86.1489 | -0.95664 | 43.0745 | 66.547 | 52.1888 | 3.0016 | 156.8589 | 0.15957 | 78.4295 | 125.6737 | 99.5306 | 2.9952 | 293.9941 | 0.11239 | 146.9971 | 241.0781 | 192.0791
3.1885 | 85.3173 | -1.0847 | 42.6586 | 66.5736 | 52.3541 | 3.0016 | 156.8589 | 0.15957 | 78.4295 | 125.6737 | 99.5306 | 2.9952 | 293.9941 | 0.11239 | 146.9971 | 241.0781 | 192.0791
3.4385 | 84.4113 | -1.2059 | 42.2056 | 66.2139 | 52.1454 | 3.2517 | 159.0755 | 0.076917 | 79.5377 | 127.7981 | 101.2855 | 3.2452 | 296.1484 | 0.030923 | 148.0742 | 242.0234 | 192.6654
3.6885 | 84.3385 | -1.3157 | 42.1692 | 65.7032 | 51.6468 | 3.5015 | 161.4743 | -0.0060222 | 80.7372 | 129.695 | 102.7826 | 3.4952 | 297.6393 | -0.051668 | 148.8197 | 244.2748 | 194.6682
3.9387 | 84.1643 | -1.4237 | 42.0822 | 65.7139 | 51.6866 | 3.7516 | 162.0183 | -0.096779 | 81.0092 | 129.4738 | 102.4708 | 3.7456 | 297.7183 | -0.13562 | 148.8591 | 243.6224 | 194.0027
4.1885 | 83.4327 | -1.5253 | 41.7164 | 65.0794 | 51.1739 | 4.0015 | 163.1015 | -0.1872 | 81.5507 | 129.9314 | 102.7478 | 3.9956 | 298.2233 | -0.22034 | 149.1117 | 243.5571 | 193.8532
4.4387 | 81.1193 | -1.6293 | 40.5597 | 64.3779 | 50.858 | 4.2515 | 163.8425 | -0.27495 | 81.9213 | 129.9521 | 102.645 | 4.2453 | 298.0581 | -0.29744 | 149.029 | 244.6436 | 194.9672
4.6885 | 80.8444 | -1.7193 | 40.4222 | 64.044 | 50.5699 | 4.5018 | 164.1657 | -0.36345 | 82.0829 | 131.2112 | 103.8503 | 4.4953 | 297.1255 | -0.37519 | 148.5628 | 244.5335 | 195.0126
4.9388 | 80.71 | -1.8017 | 40.355 | 63.8015 | 50.3498 | 4.7519 | 164.3928 | -0.45351 | 82.1964 | 131.3396 | 103.9408 | 4.7453 | 296.5671 | -0.45515 | 148.2836 | 243.1696 | 193.7418
5.1887 | 78.702 | -1.889 | 39.351 | 63.4048 | 50.2878 | 5.0017 | 163.8403 | -0.54943 | 81.9201 | 130.1773 | 102.8706 | 4.9952 | 296.1005 | -0.53068 | 148.0502 | 243.4427 | 194.0926
5.4386 | 77.5789 | -1.9674 | 38.7895 | 63.0163 | 50.0864 | 5.2515 | 163.5716 | -0.63947 | 81.7858 | 129.9178 | 102.6558 | 5.2454 | 294.9162 | -0.60345 | 147.4581 | 242.1021 | 192.9495
5.6886 | 76.8475 | -2.0405 | 38.4237 | 62.2926 | 49.4846 | 5.5017 | 163.6822 | -0.72361 | 81.8411 | 130.4522 | 103.1718 | 5.4955 | 292.7527 | -0.67746 | 146.3763 | 242.0198 | 193.2277
5.9387 | 75.7473 | -2.11 | 37.8736 | 61.9785 | 49.354 | 5.7516 | 162.7064 | -0.80911 | 81.3532 | 129.5366 | 102.4188 | 5.7449 | 292.035 | -0.74509 | 146.0175 | 241.0535 | 192.381
6.1885 | 75.6989 | -2.1748 | 37.8495 | 61.5953 | 48.9788 | 6.0015 | 161.7847 | -0.88941 | 80.8923 | 129.7632 | 102.7991 | 5.9951 | 291 | -0.81142 | 145.5 | 240.307 | 191.807
6.4386 | 75.7963 | -2.2361 | 37.8981 | 61.3348 | 48.7021 | 6.2515 | 161.6434 | -0.9647 | 80.8217 | 128.7611 | 101.8206 | 6.2451 | 288.7314 | -0.88136 | 144.3657 | 240.4478 | 192.3259
6.6885 | 75.2182 | -2.2954 | 37.6091 | 61.1883 | 48.6519 | 6.5017 | 160.4557 | -1.0379 | 80.2278 | 128.8364 | 102.0938 | 6.495 | 287.4675 | -0.94772 | 143.7337 | 239.7691 | 191.8578
6.9385 | 72.9693 | -2.3611 | 36.4846 | 60.6728 | 48.5113 | 6.7519 | 159.8392 | -1.1094 | 79.9196 | 129.0057 | 102.3658 | 6.7453 | 286.1079 | -1.0077 | 143.0539 | 238.334 | 190.6493
7.1885 | 72.5225 | -2.4145 | 36.2613 | 60.166 | 48.079 | 7.0015 | 159.6833 | -1.1769 | 79.8417 | 127.9184 | 101.3046 | 6.995 | 284.8982 | -1.0685 | 142.4491 | 237.4052 | 189.9222
7.4387 | 72.8993 | -2.4603 | 36.4496 | 60.0178 | 47.8679 | 7.2516 | 158.3159 | -1.2431 | 79.1579 | 127.972 | 101.586 | 7.245 | 283.4827 | -1.1271 | 141.7414 | 238.0932 | 190.8461
7.6888 | 71.9762 | -2.5118 | 35.9881 | 59.9742 | 47.9782 | 7.5015 | 157.9313 | -1.308 | 78.9656 | 128.5949 | 102.273 | 7.4951 | 281.3704 | -1.1855 | 140.6852 | 236.268 | 189.3729
7.9385 | 71.1673 | -2.561 | 35.5836 | 59.3584 | 47.4972 | 7.7518 | 157.2999 | -1.3731 | 78.65 | 126.9623 | 100.7456 | 7.7448 | 280.4511 | -1.2398 | 140.2255 | 235.2657 | 188.5239
8.1885 | 71.1056 | -2.6038 | 35.5528 | 59.1879 | 47.337 | 8.0015 | 156.1584 | -1.4374 | 78.0792 | 127.2102 | 101.1838 | 7.9949 | 279.1708 | -1.2922 | 139.5854 | 234.5798 | 188.0514
8.4387 | 70.6944 | -2.6466 | 35.3472 | 59.2027 | 47.4203 | 8.2516 | 155.4119 | -1.4957 | 77.706 | 127.1983 | 101.2963 | 8.2452 | 278.0117 | -1.3443 | 139.0058 | 233.8269 | 187.4916
8.6885 | 69.5105 | -2.6883 | 34.7553 | 58.6138 | 47.0287 | 8.5016 | 155.1179 | -1.553 | 77.5589 | 126.1794 | 100.3264 | 8.4947 | 275.0566 | -1.3958 | 137.5283 | 233.3222 | 187.4795
8.9384 | 69.2108 | -2.7267 | 34.6054 | 58.4398 | 46.9047 | 8.7516 | 153.988 | -1.607 | 76.994 | 125.2846 | 99.6199 | 8.7447 | 274.7553 | -1.4426 | 137.3777 | 232.3823 | 186.5898
9.1888 | 69.8174 | -2.7608 | 34.9087 | 58.6324 | 46.9962 | 9.0018 | 152.5342 | -1.6574 | 76.2671 | 125.2512 | 99.8289 | 8.995 | 273.6067 | -1.4912 | 136.8033 | 231.9682 | 186.3671
9.4386 | 67.8541 | -2.8006 | 33.927 | 58.3389 | 47.0299 | 9.2517 | 151.9367 | -1.7026 | 75.9684 | 125.6098 | 100.287 | 9.2449 | 270.9499 | -1.5383 | 135.4749 | 231.7216 | 186.5632
9.6887 | 67.5456 | -2.832 | 33.7728 | 57.9889 | 46.7313 | 9.502 | 150.9157 | -1.7495 | 75.4579 | 124.2225 | 99.0698 | 9.4947 | 269.5053 | -1.5836 | 134.7527 | 230.6176 | 185.7001
9.9386 | 67.5877 | -2.8646 | 33.7939 | 57.7894 | 46.5248 | 9.7517 | 149.3745 | -1.7926 | 74.6873 | 123.3863 | 98.4906 | 9.7446 | 268.9179 | -1.624 | 134.4589 | 229.4856 | 184.6659
10.1884 | 67.5983 | -2.8944 | 33.7992 | 57.7389 | 46.4725 | 10.0017 | 148.3634 | -1.8318 | 74.1817 | 123.3936 | 98.6664 | 9.9948 | 267.8104 | -1.6634 | 133.9052 | 228.8594 | 184.2244
10.4384 | 67.9423 | -2.9238 | 33.9712 | 57.6088 | 46.2851 | 10.2516 | 147.495 | -1.8677 | 73.7475 | 123.8949 | 99.3124 | 10.2447 | 265.4758 | -1.7066 | 132.7379 | 228.7006 | 184.4547
10.6886 | 66.9736 | -2.9556 | 33.4868 | 57.6942 | 46.532 | 10.5016 | 146.7526 | -1.9038 | 73.3763 | 123.7344 | 99.2757 | 10.4948 | 264.8179 | -1.7458 | 132.4089 | 227.6889 | 183.5526
10.9387 | 66.5287 | -2.9847 | 33.2643 | 57.2524 | 46.1643 | 10.7518 | 145.9596 | -1.9361 | 72.9798 | 123.3809 | 99.0543 | 10.7447 | 263.9648 | -1.7841 | 131.9824 | 226.9892 | 182.9951
11.1884 | 66.9422 | -3.0111 | 33.4711 | 57.242 | 46.085 | 11.0018 | 144.768 | -1.9709 | 72.384 | 122.0959 | 97.9679 | 10.9948 | 261.9137 | -1.8232 | 130.9569 | 226.8434 | 183.1912
11.4387 | 67.129 | -3.0359 | 33.5645 | 57.4394 | 46.2513 | 11.2516 | 144.2722 | -2.0009 | 72.1361 | 121.3682 | 97.3228 | 11.2448 | 260.8626 | -1.8606 | 130.4313 | 226.8802 | 183.4031
11.6886 | 65.9418 | -3.0669 | 32.9709 | 56.9868 | 45.9965 | 11.5019 | 143.0083 | -2.0318 | 71.5041 | 120.0384 | 96.2037 | 11.4948 | 260.167 | -1.8959 | 130.0835 | 225.1781 | 181.8169
11.9386 | 66.0761 | -3.0913 | 33.038 | 56.7708 | 45.7581 | 11.7517 | 142.0133 | -2.0594 | 71.0066 | 119.9015 | 96.2326 | 11.7446 | 259.2951 | -1.9299 | 129.6475 | 225.5379 | 182.322
12.1884 | 65.0149 | -3.1211 | 32.5075 | 57.0617 | 46.2259 | 12.0016 | 140.3019 | -2.0831 | 70.1509 | 118.9596 | 95.576 | 11.9946 | 257.1747 | -1.9695 | 128.5874 | 224.9159 | 182.0534
12.4387 | 65.2803 | -3.1432 | 32.6401 | 56.5591 | 45.679 | 12.2516 | 139.4329 | -2.1063 | 69.7165 | 118.7781 | 95.5393 | 12.2448 | 255.7783 | -2.0008 | 127.8892 | 223.5328 | 180.9031
12.6887 | 66.0564 | -3.1642 | 33.0282 | 56.691 | 45.6816 | 12.5015 | 138.1729 | -2.1254 | 69.0864 | 119.4064 | 96.3776 | 12.4944 | 255.6568 | -2.0332 | 127.8284 | 223.219 | 180.6095
12.9384 | 64.7793 | -3.1912 | 32.3896 | 56.4845 | 45.6879 | 12.7516 | 137.4346 | -2.146 | 68.7173 | 117.3068 | 94.401 | 12.7444 | 252.9541 | -2.0673 | 126.4771 | 222.6588 | 180.4998
13.1885 | 65.6371 | -3.2095 | 32.8186 | 56.4469 | 45.5074 | 13.0017 | 136.0233 | -2.1642 | 68.0117 | 116.7453 | 94.0747 | 12.9945 | 252.6885 | -2.0969 | 126.3442 | 222.1149 | 180.0001
13.4386 | 64.6571 | -3.2339 | 32.3285 | 56.267 | 45.4908 | 13.2515 | 134.6367 | -2.1798 | 67.3184 | 116.4908 | 94.0513 | 13.2447 | 251.0921 | -2.1265 | 125.546 | 220.993 | 179.1443
13.6885 | 64.4925 | -3.2567 | 32.2463 | 56.527 | 45.7783 | 13.5017 | 134.3262 | -2.1907 | 67.1631 | 117.2388 | 94.8511 | 13.4945 | 250.495 | -2.1559 | 125.2475 | 220.7638 | 179.0146
13.9384 | 63.9579 | -3.2772 | 31.979 | 56.0226 | 45.3629 | 13.7516 | 133.6253 | -2.206 | 66.8126 | 116.8148 | 94.5439 | 13.7444 | 248.3526 | -2.1859 | 124.1763 | 219.9023 | 178.5102
14.1884 | 64.7364 | -3.294 | 32.3682 | 56.0394 | 45.25 | 14.0015 | 132.8642 | -2.2206 | 66.4321 | 115.3796 | 93.2356 | 13.9944 | 247.348 | -2.2141 | 123.674 | 220.081 | 178.8563
14.4384 | 63.1403 | -3.3199 | 31.5702 | 55.9623 | 45.4389 | 14.2518 | 132.2561 | -2.2327 | 66.128 | 115.5452 | 93.5026 | 14.2444 | 245.4446 | -2.2425 | 122.7223 | 218.4874 | 177.58
14.6888 | 64.1011 | -3.3356 | 32.0506 | 55.8846 | 45.2011 | 14.5015 | 132.058 | -2.2438 | 66.029 | 115.7799 | 93.7703 | 14.4945 | 244.8721 | -2.2682 | 122.4361 | 218.979 | 178.167
14.9387 | 63.0771 | -3.356 | 31.5385 | 56.1207 | 45.6079 | 14.7515 | 131.8906 | -2.2547 | 65.9453 | 115.0826 | 93.1008 | 14.7444 | 243.7706 | -2.295 | 121.8853 | 217.1635 | 176.5351
15.1884 | 63.8468 | -3.3711 | 31.9234 | 55.72 | 45.0789 | 15.0017 | 131.1143 | -2.2627 | 65.5571 | 114.4784 | 92.626 | 14.9942 | 243.5421 | -2.3201 | 121.7711 | 217.3921 | 176.8017
15.4384 | 63.9644 | -3.3896 | 31.9822 | 56.0144 | 45.3536 | 15.2517 | 131.8729 | -2.2745 | 65.9364 | 114.7687 | 92.7899 | 15.2442 | 241.0109 | -2.3467 | 120.5055 | 216.6356 | 176.4671
15.6884 | 62.5759 | -3.4109 | 31.2879 | 55.5587 | 45.1294 | 15.5018 | 131.5536 | -2.2836 | 65.7768 | 114.5756 | 92.65 | 15.4942 | 240.8471 | -2.3685 | 120.4235 | 215.5675 | 175.4263
15.9383 | 63.4579 | -3.4239 | 31.729 | 55.5239 | 44.9475 | 15.7517 | 130.952 | -2.2933 | 65.476 | 114.3189 | 92.4935 | 15.7441 | 238.8356 | -2.3928 | 119.4178 | 215.1964 | 175.3905
16.1885 | 62.9648 | -3.4408 | 31.4824 | 55.4321 | 44.9379 | 16.0017 | 130.7508 | -2.3033 | 65.3754 | 114.3322 | 92.5404 | 15.9942 | 239.1608 | -2.4125 | 119.5804 | 216.1855 | 176.3254
16.4383 | 62.0159 | -3.4598 | 31.008 | 55.6167 | 45.2807 | 16.2517 | 130.6445 | -2.3146 | 65.3222 | 114.6112 | 92.8371 | 16.2441 | 238.4089 | -2.4361 | 119.2044 | 214.5281 | 174.7933
16.6884 | 63.2322 | -3.4718 | 31.6161 | 55.5426 | 45.0039 | 16.5016 | 130.1674 | -2.325 | 65.0837 | 115.7787 | 94.0841 | 16.4943 | 237.8052 | -2.4575 | 118.9026 | 214.7405 | 175.1063
16.9385 | 62.3865 | -3.4923 | 31.1932 | 55.2216 | 44.8238 | 16.7517 | 130.0764 | -2.3341 | 65.0382 | 115.5373 | 93.8579 | 16.7444 | 235.9354 | -2.48 | 117.9677 | 213.6496 | 174.327
17.1887 | 62.9002 | -3.5035 | 31.4501 | 55.4427 | 44.9593 | 17.0016 | 130.0679 | -2.3429 | 65.0339 | 115.2226 | 93.5446 | 16.9943 | 235.2408 | -2.4992 | 117.6204 | 214.3066 | 175.0998
17.4384 | 62.0997 | -3.5214 | 31.0498 | 54.9674 | 44.6174 | 17.2517 | 129.4606 | -2.3516 | 64.7303 | 113.8429 | 92.2662 | 17.2442 | 234.9576 | -2.5179 | 117.4788 | 212.7091 | 173.5495
17.6887 | 62.8116 | -3.5332 | 31.4058 | 55.3341 | 44.8655 | 17.5019 | 128.821 | -2.359 | 64.4105 | 114.2187 | 92.7486 | 17.4943 | 233.3243 | -2.5381 | 116.6622 | 212.699 | 173.8116
17.9385 | 61.3713 | -3.5538 | 30.6857 | 55.0011 | 44.7726 | 17.7517 | 128.6178 | -2.3666 | 64.3089 | 114.7094 | 93.2731 | 17.7441 | 233.0216 | -2.5552 | 116.5108 | 211.7232 | 172.8863
18.1886 | 62.4277 | -3.5633 | 31.2139 | 55.3722 | 44.9676 | 18.0018 | 128.3951 | -2.3762 | 64.1975 | 114.8839 | 93.4847 | 17.9941 | 231.7769 | -2.5744 | 115.8885 | 211.7495 | 173.1201
18.4383 | 61.2739 | -3.5812 | 30.637 | 54.8455 | 44.6331 | 18.2516 | 127.9268 | -2.3838 | 63.9634 | 113.0563 | 91.7351 | 18.2442 | 231.4372 | -2.5907 | 115.7186 | 210.9619 | 172.3891
18.6886 | 62.2979 | -3.5892 | 31.149 | 54.9041 | 44.5211 | 18.5019 | 127.0798 | -2.3913 | 63.5399 | 112.7503 | 91.5704 | 18.494 | 230.9547 | -2.6075 | 115.4774 | 212.1044 | 173.6119
18.9386 | 60.7906 | -3.607 | 30.3953 | 54.8242 | 44.6925 | 18.7518 | 126.6032 | -2.3988 | 63.3016 | 113.0908 | 91.9903 | 18.7441 | 230.5069 | -2.6251 | 115.2534 | 210.5459 | 172.1281
19.1886 | 61.5245 | -3.62 | 30.7622 | 54.7944 | 44.5403 | 19.0015 | 126.846 | -2.4059 | 63.423 | 114.4466 | 93.3056 | 18.9938 | 229.2961 | -2.6406 | 114.6481 | 210.733 | 172.517
19.4383 | 62.0954 | -3.6317 | 31.0477 | 54.8053 | 44.456 | 19.252 | 125.6242 | -2.4142 | 62.8121 | 113.2579 | 92.3206 | 19.2438 | 229.1564 | -2.6563 | 114.5782 | 210.0159 | 171.8232
19.6886 | 61.1347 | -3.6492 | 30.5674 | 54.6291 | 44.44 | 19.5016 | 125.3746 | -2.4205 | 62.6873 | 113.4361 | 92.5404 | 19.4939 | 229.0964 | -2.6726 | 114.5482 | 210.5189 | 172.3362
19.9384 | 61.5999 | -3.6591 | 30.7999 | 54.925 | 44.6583 | 19.7518 | 124.7248 | -2.4266 | 62.3624 | 111.4737 | 90.6862 | 19.7439 | 227.1635 | -2.6907 | 113.5818 | 209.2089 | 171.3483
20.1884 | 60.6834 | -3.6767 | 30.3417 | 54.5763 | 44.4623 | 20.0018 | 124.3173 | -2.4266 | 62.1586 | 111.2699 | 90.5504 | 19.9939 | 227.4047 | -2.7067 | 113.7023 | 208.7423 | 170.8415
[12 empty] | 20.2441 | 225.6159 | -2.7243 | 112.808 | 208.8827 | 171.28