## General
ID | Test Identification
Test Identification | Borehole | NWZ-BH-5059
Test Identification | Sample | 12-1
Test Identification | Depth | 10.5 | [m]
Specimen Visual Description
Specimen Visual Description | Sandy silt
Initial Specimen Conditions
Initial Specimen Conditions | Test start date | 2024-06-05
Initial Specimen Conditions | Mould outer / inner diameter | 100 / 70 | [mm]
Initial Specimen Conditions | Weight of soil | 41.4 | [g]
Initial Specimen Conditions | Water content | 18.2854 | [%]
Initial Specimen Conditions | Bulk density | 2.0671 | [Mg/m3]
Initial Specimen Conditions | Dry density | 1.7476 | [Mg/m3]
Initial Specimen Conditions | Material retained on 425 mm sieve | 0 | [%]
Test Conditions
Test Conditions | Interface type | Soil - Steel
Test Conditions | Initial interface roughness | 10.21 | [µm]
Test Conditions | Final interface roughness | 10.2 | [µm]
Consolidation - Before Fast Shear
Consolidation - Before Fast Shear | Consolidation pressure | 105 | [kPa]
Consolidation - Before Fast Shear | Vertical displacement | 0.19 | [mm]
Consolidation - Before Fast Shear | Vertical strain | 3.8 | [%]
Fast Shear - Stage 1
Fast Shear - Stage 1 | Normal Stress | 105 | [kPa]
Fast Shear - Stage 1 | Vertical displacement | 0.22 | [mm]
Fast Shear - Stage 1 | Vertical strain | 4.4 | [%]
Fast Shear - Stage 1 | Horizontal displacement | 200 | [mm]
Fast Shear - Stage 1 | Rate of horizontal displacement | 500 | [mm/min]
At peak stress
Fast Shear - Stage 1 - At peak stress | Shear stress | 35.4065 | [kPa]
Fast Shear - Stage 1 - At peak stress | Horizontal displacement | 91.6667 | [mm]
Fast Shear - Stage 2
Fast Shear - Stage 2 | Normal Stress | 105 | [kPa]
Fast Shear - Stage 2 | Vertical displacement | 0.23 | [mm]
Fast Shear - Stage 2 | Vertical strain | 4.6 | [%]
Fast Shear - Stage 2 | Horizontal displacement | 400 | [mm]
Fast Shear - Stage 2 | Rate of horizontal displacement | 500 | [mm/min]
At peak stress
Fast Shear - Stage 2 - At peak stress | Shear stress | 36.2495 | [kPa]
Fast Shear - Stage 2 - At peak stress | Horizontal displacement | 208.3333 | [mm]
Fast Shear - Stage 3
Fast Shear - Stage 3 | Normal Stress | 105 | [kPa]
Fast Shear - Stage 3 | Vertical displacement | 0.24 | [mm]
Fast Shear - Stage 3 | Vertical strain | 4.8 | [%]
Fast Shear - Stage 3 | Horizontal displacement | 600 | [mm]
Fast Shear - Stage 3 | Rate of horizontal displacement | 500 | [mm/min]
At peak stress
Fast Shear - Stage 3 - At peak stress | Shear stress | 36.2495 | [kPa]
Fast Shear - Stage 3 - At peak stress | Horizontal displacement | 525 | [mm]
Fast Shear - Stage 4
Fast Shear - Stage 4 | Normal Stress | 105 | [kPa]
Fast Shear - Stage 4 | Vertical displacement | 0.25 | [mm]
Fast Shear - Stage 4 | Vertical strain | 5 | [%]
Fast Shear - Stage 4 | Horizontal displacement | 800 | [mm]
Fast Shear - Stage 4 | Rate of horizontal displacement | 500 | [mm/min]
At peak stress
Fast Shear - Stage 4 - At peak stress | Shear stress | 35.4065 | [kPa]
Fast Shear - Stage 4 - At peak stress | Horizontal displacement | 733.3333 | [mm]
Fast Shear - Stage 5
Fast Shear - Stage 5 | Normal Stress | 105 | [kPa]
Fast Shear - Stage 5 | Vertical displacement | 0.26 | [mm]
Fast Shear - Stage 5 | Vertical strain | 5.2 | [%]
Fast Shear - Stage 5 | Horizontal displacement | 1000 | [mm]
Fast Shear - Stage 5 | Rate of horizontal displacement | 500 | [mm/min]
At peak stress
Fast Shear - Stage 5 - At peak stress | Shear stress | 35.4065 | [kPa]
Fast Shear - Stage 5 - At peak stress | Horizontal displacement | 841.6667 | [mm]
Consolidation - Before Slow Shear
Consolidation - Before Slow Shear | Consolidation pressure | 184 | [kPa]
Consolidation - Before Slow Shear | Vertical displacement | 0.3 | [mm]
Consolidation - Before Slow Shear | Vertical strain | 6 | [%]
Slow Shear
Slow Shear | Normal stress | 184 | [kPa]
Slow Shear | Vertical displacement | 0.34 | [mm]
Slow Shear | Vertical strain | 6.8 | [%]
Slow Shear | Horizontal displacement | 20.0333 | [mm]
Slow Shear | Rate of horizontal displacement | 0.02 | [mm/min]
At peak stress
Slow Shear - At peak stress | Shear stress | 63.6474 | [kPa]
Slow Shear - At peak stress | Horizontal displacement | 0.36667 | [mm]
Slow Shear - At peak stress | Shear angle | 19.081 | [°]
At residual stress
Slow Shear - At residual stress | Shear stress | 59.0109 | [kPa]
Slow Shear - At residual stress | Horizontal displacement | 20.0333 | [mm]
Slow Shear - At residual stress | Vertical displacement | 0.04 | [mm]
Slow Shear - At residual stress | Vertical strain | 0.8 | [%]
Slow Shear - At residual stress | Shear angle | 17.7816 | [°]
SLOW SHEAR STAGE - 5
| Consolidation pressure |  | [kPa]
| Vertical displacement |  | [mm]
| Vertical strain |  | [%]
| Horizontal displacement |  | [mm]
| Machine speed |  | [mm/min]
At peak stress
| Shear stress |  | [kPa]
| Horizontal displacement |  | [mm]
| Shear angle |  | [°]
At residual stress
| Shear stress |  | [kPa]
| Horizontal displacement |  | [mm]
| Shear angle |  | [°]
FINAL CONDITIONS
| Water content | 20.6775 | [%]

## Consolidation - 1
Consolidation - Before Fast Shear
Root time | Vertical Displacement
[min] | [mm]
0 | 0
0.31623 | 0.09
0.5 | 0.11
0.70711 | 0.11
1 | 0.12
1.4142 | 0.14
2 | 0.16
2.8284 | 0.17
3.873 | 0.18
5.4772 | 0.18
7.746 | 0.18
10.9545 | 0.19
13.4164 | 0.19
15.4919 | 0.19
21.9089 | 0.19
37.9473 | 0.19

## Fast Shearing - 1
Fast Shear - Stage 1
Horizontal Displacement | Stress Ratio t/s'n | Shear Stress
[mm] | [-] | [kPa]
0 | 0 | 0
8.3333 | 0.33319 | 34.985
16.6667 | 0.33319 | 34.985
25 | 0.32918 | 34.5635
33.3333 | 0.32918 | 34.5635
41.6667 | 0.32918 | 34.5635
50 | 0.32115 | 33.7205
58.3333 | 0.32115 | 33.7205
66.6667 | 0.32516 | 34.142
75 | 0.32918 | 34.5635
83.3333 | 0.33319 | 34.985
91.6667 | 0.3372 | 35.4065
100 | 0.33319 | 34.985
108.3333 | 0.3372 | 35.4065
116.6667 | 0.3372 | 35.4065
125 | 0.33319 | 34.985
133.3333 | 0.3372 | 35.4065
141.6667 | 0.3372 | 35.4065
150 | 0.3372 | 35.4065
158.3333 | 0.33319 | 34.985
166.6667 | 0.33319 | 34.985
175 | 0.33319 | 34.985
183.3333 | 0.3372 | 35.4065
191.6667 | 0.33319 | 34.985
200 | 0.3372 | 35.4065

## Fast Shearing - 2
Fast Shear - Stage 2
Horizontal Displacement | Stress Ratio t/s'n | Shear Stress
[mm] | [-] | [kPa]
200 | 0 | 0
208.3333 | 0.34523 | 36.2495
216.6667 | 0.32918 | 34.5635
225 | 0.32516 | 34.142
233.3333 | 0.32516 | 34.142
241.6667 | 0.31713 | 33.299
250 | 0.32516 | 34.142
258.3333 | 0.31713 | 33.299
266.6667 | 0.32516 | 34.142
275 | 0.32516 | 34.142
283.3333 | 0.32918 | 34.5635
291.6667 | 0.32115 | 33.7205
300 | 0.32918 | 34.5635
308.3333 | 0.32115 | 33.7205
316.6667 | 0.32516 | 34.142
325 | 0.33319 | 34.985
333.3333 | 0.33319 | 34.985
341.6667 | 0.32918 | 34.5635
350 | 0.32516 | 34.142
358.3333 | 0.32516 | 34.142
366.6667 | 0.32918 | 34.5635
375 | 0.33319 | 34.985
383.3333 | 0.32516 | 34.142
391.6667 | 0.33319 | 34.985
400 | 0.33319 | 34.985

## Fast Shearing - 3
Fast Shear - Stage 3
Horizontal Displacement | Stress Ratio t/s'n | Shear Stress
[mm] | [-] | [kPa]
400 | 0 | 0
408.3333 | 0.32918 | 34.5635
416.6667 | 0.32516 | 34.142
425 | 0.32516 | 34.142
433.3333 | 0.32516 | 34.142
441.6667 | 0.33319 | 34.985
450 | 0.33319 | 34.985
458.3333 | 0.32918 | 34.5635
466.6667 | 0.33319 | 34.985
475 | 0.32918 | 34.5635
483.3333 | 0.3372 | 35.4065
491.6667 | 0.32918 | 34.5635
500 | 0.3372 | 35.4065
508.3333 | 0.3372 | 35.4065
516.6667 | 0.3372 | 35.4065
525 | 0.34523 | 36.2495
533.3333 | 0.34523 | 36.2495
541.6667 | 0.33319 | 34.985
550 | 0.34122 | 35.828
558.3333 | 0.32918 | 34.5635
566.6667 | 0.32516 | 34.142
575 | 0.32516 | 34.142
583.3333 | 0.32115 | 33.7205
591.6667 | 0.32918 | 34.5635
600 | 0.32918 | 34.5635

## Fast Shearing - 4
Fast Shear - Stage 4
Horizontal Displacement | Stress Ratio t/s'n | Shear Stress
[mm] | [-] | [kPa]
600 | 0 | 0
608.3333 | 0.17262 | 18.1248
616.6667 | 0.31713 | 33.299
625 | 0.31312 | 32.8775
633.3333 | 0.32516 | 34.142
641.6667 | 0.32918 | 34.5635
650 | 0.32918 | 34.5635
658.3333 | 0.33319 | 34.985
666.6667 | 0.32918 | 34.5635
675 | 0.32115 | 33.7205
683.3333 | 0.31713 | 33.299
691.6667 | 0.32918 | 34.5635
700 | 0.32516 | 34.142
708.3333 | 0.32918 | 34.5635
716.6667 | 0.33319 | 34.985
725 | 0.33319 | 34.985
733.3333 | 0.3372 | 35.4065
741.6667 | 0.33319 | 34.985
750 | 0.33319 | 34.985
758.3333 | 0.3372 | 35.4065
766.6667 | 0.32918 | 34.5635
775 | 0.32516 | 34.142
783.3333 | 0.3372 | 35.4065
791.6667 | 0.33319 | 34.985
800 | 0.3372 | 35.4065

## Fast Shearing - 5
Fast Shear - Stage 5
Horizontal Displacement | Stress Ratio t/s'n | Shear Stress
[mm] | [-] | [kPa]
800 | 0 | 0
808.3333 | 0.33319 | 34.985
816.6667 | 0.32516 | 34.142
825 | 0.32516 | 34.142
833.3333 | 0.33319 | 34.985
841.6667 | 0.3372 | 35.4065
850 | 0.32918 | 34.5635
858.3333 | 0.3372 | 35.4065
866.6667 | 0.3372 | 35.4065
875 | 0.33319 | 34.985
883.3333 | 0.33319 | 34.985
891.6667 | 0.32918 | 34.5635
900 | 0.33319 | 34.985
908.3333 | 0.3372 | 35.4065
916.6667 | 0.3372 | 35.4065
925 | 0.3372 | 35.4065
933.3333 | 0.33319 | 34.985
941.6667 | 0.32918 | 34.5635
950 | 0.32516 | 34.142
958.3333 | 0.32516 | 34.142
966.6667 | 0.32115 | 33.7205
975 | 0.32516 | 34.142
983.3333 | 0.32516 | 34.142
991.6667 | 0.32115 | 33.7205
1000 | 0.32516 | 34.142

## Consolidation - 2
Consolidation - Before Slow Shear
Root time | Vertical Displacement
[min] | [mm]
0 | 0.26
0.31623 | 0.28
0.5 | 0.28
0.70711 | 0.28
1 | 0.29
1.4142 | 0.29
2 | 0.29
2.8284 | 0.29
3.873 | 0.3
5.4772 | 0.3
7.746 | 0.3
10.9545 | 0.3
13.4164 | 0.3
15.4919 | 0.3
21.9089 | 0.3
37.9473 | 0.3

## Slow Shearing
Slow Shear Stage
Horizontal Displacement | Vertical Displacement | Stress Ratio t/s'n | Angle of Shearing Resistance | Shear Stress
[mm] | [mm] | [-] | [º] | [kPa]
0 | 0 | 0 | 0 | 0
0.033333 | 0 | 0.048107 | 2.7542 | 8.8516
0.36667 | 0.01 | 0.34591 | 19.081 | 63.6474
0.7 | 0.02 | 0.32758 | 18.138 | 60.2754
1.0333 | 0.02 | 0.32529 | 18.0193 | 59.8539
1.3667 | 0.02 | 0.31842 | 17.6625 | 58.5894
1.7 | 0.02 | 0.323 | 17.9006 | 59.4324
2.0333 | 0.02 | 0.31842 | 17.6625 | 58.5894
2.3667 | 0.02 | 0.31842 | 17.6625 | 58.5894
2.7 | 0.02 | 0.31613 | 17.5433 | 58.1679
3.0333 | 0.02 | 0.31842 | 17.6625 | 58.5894
3.3667 | 0.02 | 0.31842 | 17.6625 | 58.5894
3.7 | 0.02 | 0.31613 | 17.5433 | 58.1679
4.0333 | 0.02 | 0.32071 | 17.7816 | 59.0109
4.3667 | 0.02 | 0.31384 | 17.4239 | 57.7464
4.7 | 0.02 | 0.31842 | 17.6625 | 58.5894
5.0333 | 0.02 | 0.31384 | 17.4239 | 57.7464
5.3667 | 0.02 | 0.31842 | 17.6625 | 58.5894
5.7 | 0.02 | 0.32071 | 17.7816 | 59.0109
6.0333 | 0.02 | 0.31613 | 17.5433 | 58.1679
6.3667 | 0.02 | 0.31842 | 17.6625 | 58.5894
6.7 | 0.02 | 0.31842 | 17.6625 | 58.5894
7.0333 | 0.03 | 0.31613 | 17.5433 | 58.1679
7.3667 | 0.03 | 0.32071 | 17.7816 | 59.0109
7.7 | 0.03 | 0.32071 | 17.7816 | 59.0109
8.0333 | 0.03 | 0.31842 | 17.6625 | 58.5894
8.3667 | 0.03 | 0.323 | 17.9006 | 59.4324
8.7 | 0.03 | 0.31842 | 17.6625 | 58.5894
9.0333 | 0.03 | 0.31842 | 17.6625 | 58.5894
9.3667 | 0.03 | 0.323 | 17.9006 | 59.4324
9.7 | 0.03 | 0.32071 | 17.7816 | 59.0109
10.0333 | 0.03 | 0.32071 | 17.7816 | 59.0109
10.3667 | 0.03 | 0.31842 | 17.6625 | 58.5894
10.7 | 0.03 | 0.31384 | 17.4239 | 57.7464
11.0333 | 0.03 | 0.31155 | 17.3043 | 57.3248
11.3667 | 0.03 | 0.31842 | 17.6625 | 58.5894
11.7 | 0.03 | 0.31842 | 17.6625 | 58.5894
12.0333 | 0.03 | 0.31842 | 17.6625 | 58.5894
12.3667 | 0.03 | 0.31613 | 17.5433 | 58.1679
12.7 | 0.03 | 0.31613 | 17.5433 | 58.1679
13.0333 | 0.03 | 0.31155 | 17.3043 | 57.3248
13.3667 | 0.03 | 0.31155 | 17.3043 | 57.3248
13.7 | 0.03 | 0.31842 | 17.6625 | 58.5894
14.0333 | 0.03 | 0.31842 | 17.6625 | 58.5894
14.3667 | 0.03 | 0.31384 | 17.4239 | 57.7464
14.7 | 0.03 | 0.31384 | 17.4239 | 57.7464
15.0333 | 0.03 | 0.32071 | 17.7816 | 59.0109
15.3667 | 0.03 | 0.31613 | 17.5433 | 58.1679
15.7 | 0.03 | 0.32071 | 17.7816 | 59.0109
16.0333 | 0.03 | 0.32529 | 18.0193 | 59.8539
16.3667 | 0.03 | 0.32529 | 18.0193 | 59.8539
16.7 | 0.03 | 0.323 | 17.9006 | 59.4324
17.0333 | 0.03 | 0.323 | 17.9006 | 59.4324
17.3667 | 0.03 | 0.31842 | 17.6625 | 58.5894
17.7 | 0.03 | 0.31613 | 17.5433 | 58.1679
18.0333 | 0.03 | 0.32071 | 17.7816 | 59.0109
18.3667 | 0.03 | 0.323 | 17.9006 | 59.4324
18.7 | 0.03 | 0.31384 | 17.4239 | 57.7464
19.0333 | 0.04 | 0.32071 | 17.7816 | 59.0109
19.3667 | 0.04 | 0.31613 | 17.5433 | 58.1679
19.7 | 0.04 | 0.32071 | 17.7816 | 59.0109
20.0333 | 0.04 | 0.32071 | 17.7816 | 59.0109