## General
Test Identification
Test Identification | Borehole | NWZ-BH-5059
Test Identification | Sample | 22-1
Test Identification | Depth | 28.5 | [m]
Test Identification | Test number | TXP03
Specimen Visual Description
Specimen Visual Description | Yellowish grey fine SAND
Initial Specimen Conditions
Initial Specimen Conditions | Test start date | 15/05/2024
Initial Specimen Conditions | Type of sample | Recompacted
Initial Specimen Conditions | Specimen orientation | Vertical
Initial Specimen Conditions | Type of drains fitted | One end only
Initial Specimen Conditions | Diameter | 72.3 | [mm]
Initial Specimen Conditions | Height | 72.3 | [mm]
Initial Specimen Conditions | Water content | 5.2213 | [%]
Initial Specimen Conditions | Bulk density | 1.6355 | [Mg/m³]
Initial Specimen Conditions | Dry density | 1.5544 | [Mg/m³]
Initial Specimen Conditions | Void ratio | 0.70487 | [-]
Initial Specimen Conditions | Degree of saturation | 19.6298 | [%]
Test Conditions
Test Conditions | Water used for the test | De-aired water
Test Conditions | Average laboratory temperature | 20 | [°C]
Saturation
Saturation | Pressure increments applied | 50 | [kPa]
Saturation | Differential pressure used | N/A | [kPa]
Saturation | Pore pressure on completion | 340 | [kPa]
Saturation | Cell pressure on completion | 350 | [kPa]
Saturation | B-value achieved | 0.96 | [-]
Consolidation: Isotropic
Consolidation: Isotropic | Cell pressure | 576 | [kPa]
Consolidation: Isotropic | Back pressure | 400 | [kPa]
Consolidation: Isotropic | Effective cell pressure | 176 | [kPa]
Consolidation: Isotropic | Pore pressure on completion | 400 | [kPa]
Consolidation: Isotropic | Pore pressure dissipation | 100 | [%]
Consolidation: Isotropic | Water content | 26.0194 | [%]
Consolidation: Isotropic | Bulk density | 1.9766 | [Mg/m³]
Consolidation: Isotropic | Dry density | 1.5685 | [Mg/m³]
Consolidation: Isotropic | Void ratio | 0.68952 | [-]
Consolidation: Isotropic | Degree of saturation | 100 | [%]
Consolidation: Isotropic | Volumetric strain | 0.90082 | [%]
Permeability
Permeability | Cell pressure | 577.4843 | [kPa]
Permeability | Top pressure | 395.5082 | [kPa]
Permeability | Base pressure | 404.8602 | [kPa]
Permeability | Mean effective cell pressure | 177.3001 | [kPa]
Permeability | Water content | 26.0194 | [%]
Permeability | Bulk density | 1.9766 | [Mg/m³]
Permeability | Dry density | 1.5685 | [Mg/m³]
Permeability | Void ratio | 0.68952 | [-]
Permeability | Hydraulic gradient across sample | 13.2255 | [-]
Permeability | Coefficient of permeability at 20ºC | 2.2511e-05 | [m/s]
Final Specimen Conditions
Final Specimen Conditions | Water content | 26.0194 | [%]
Final Specimen Conditions | Bulk density | 1.9766 | [Mg/m³]
Final Specimen Conditions | Dry density | 1.5685 | [Mg/m³]

## Saturation
Saturation
Base PWP | Cell pressure
[kPa] | [kPa]
0 | 0
6 | 50
40 | 50
40 | 100
90 | 100
127 | 150
140 | 150
181 | 200
190 | 200
234 | 250
240 | 250
285 | 300
290 | 300
338 | 350
340 | 350

## Isotropic Consolidation
Isotropic Consolidation
Square root time | Volume change
[minutes0.5] | [%]
0 | 0
0.5 | 0.85101
1 | 0.87258
1.5 | 0.88034
2 | 0.88494
2.5 | 0.88729
3 | 0.8899
3.5 | 0.8906
4 | 0.89164
5 | 0.89254
6 | 0.89238
7 | 0.89299
8 | 0.89113
8.2714 | 0.90082

## Permeability
Permeability
Time | Average volume | Volume in | Volume out
[minutes] | [ml] | [ml] | [ml]
0.3 | 0 | 0 | 0
0.35 | 3.419 | 3.4527 | 3.3853
0.4 | 6.7828 | 6.8055 | 6.7601
0.45 | 10.2085 | 10.2548 | 10.1621
0.5 | 13.8789 | 13.9075 | 13.8502
0.55 | 17.6815 | 17.7247 | 17.6383
0.6 | 21.4665 | 21.515 | 21.418
0.65 | 25.1914 | 25.2353 | 25.1474
0.7 | 28.9085 | 28.9614 | 28.8557
0.75 | 32.5601 | 32.6231 | 32.4971
0.8 | 36.1362 | 36.2078 | 36.0646
0.85 | 39.847 | 39.9205 | 39.7735
0.9 | 43.5338 | 43.6087 | 43.4589
0.95 | 47.1493 | 47.2473 | 47.0514
1 | 50.7155 | 50.8377 | 50.5932