## General
ID | Test Identification | Specimen 1 | Specimen 2 | Specimen 3
Test Identification | Location | NWZ-BH-5059 | NWZ-BH-5059 | NWZ-BH-5059
Test Identification | Sample | 30-1 | 30-1 | 30-1
Test Identification | Depth | 56 | 56 | 56 | [m]
Test Identification | Test number | CID88A | CID88B | CID88C
Specimen Visual Description
Specimen Visual Description | Dark brown fine SAND
| Initial Specimen Conditions | Specimen 1 | Specimen 2 | Specimen 3
Initial Specimen Conditions | Test start date | 09/05/2024 | 09/05/2024 | 09/05/2024
Initial Specimen Conditions | Type of sample | Recompacted | Recompacted | Recompacted
Initial Specimen Conditions | Diameter | 51.53 | 51.23 | 51.23 | [mm]
Initial Specimen Conditions | Length | 90 | 90 | 90 | [mm]
Initial Specimen Conditions | Water content | 5.1579 | 5.1579 | 5.1579 | [%]
Initial Specimen Conditions | Bulk density | 1.7145 | 1.7358 | 1.7381 | [Mg/m³]
Initial Specimen Conditions | Dry density | 1.6304 | 1.6507 | 1.6529 | [Mg/m³]
Initial Specimen Conditions | Void ratio | 0.62533 | 0.60541 | 0.60327 | [-]
Initial Specimen Conditions | Degree of saturation | 21.8581 | 22.5772 | 22.6574 | [%]
Initial Specimen Conditions | Type of drains fitted | One end | One end | One end
| Saturation | Specimen 1 | Specimen 2 | Specimen 3
Saturation | Pressure increments applied | 50 | 50 | 50 | [kPa]
Saturation | Differential pressure used | 10 | 10 | 10 | [kPa]
Saturation | Pore pressure on completion | 388 | 338 | 338 | [kPa]
Saturation | Cell pressure on completion | 400 | 350 | 350 | [kPa]
Saturation | B value achieved | 0.96 | 0.96 | 0.96 | [-]
| Consolidation: Isotropic | Specimen 1 | Specimen 2 | Specimen 3
Consolidation: Isotropic | Cell pressure | 574 | 747 | 1094 | [kPa]
Consolidation: Isotropic | Back pressure | 400 | 400 | 400 | [kPa]
Consolidation: Isotropic | Effective cell pressure | 174 | 347 | 694 | [kPa]
Consolidation: Isotropic | Pore pressure on completion | 400 | 400.6211 | 400 | [kPa]
Consolidation: Isotropic | Pore pressure dissipation | 100 | 99.8048 | 100 | [%]
Consolidation: Isotropic | Water content | 21.8002 | 20.6463 | 18.4487 | [%]
Consolidation: Isotropic | Bulk density | 2.0458 | 2.0665 | 2.1082 | [Mg/m³]
Consolidation: Isotropic | Dry density | 1.6797 | 1.7129 | 1.7798 | [Mg/m³]
Consolidation: Isotropic | Void ratio | 0.5777 | 0.54713 | 0.48889 | [-]
Consolidation: Isotropic | Degree of saturation | 100 | 100 | 100 | [%]
Consolidation: Isotropic | Axial strain | 0.9767 | 1.2102 | 2.3781 | [%]
Consolidation: Isotropic | Volumetric strain | 2.9301 | 3.6305 | 7.1342 | [%]
Consolidation: Isotropic | Volumetric strain rate-end of stage | 0.011295 | 0.0066884 | 0.062348 | [%/hr]
| Shearing | Specimen 1 | Specimen 2 | Specimen 3
Shearing | Initial pore pressure | 400 | 400 | 400 | [kPa]
Shearing | Initial effective cell pressure | 174 | 347 | 694 | [kPa]
Shearing | Rate of strain | 1.3 | 1.3 | 1.3 | [%/hour]
At peak deviator stress
Shearing - At peak deviator stress | Corrected deviator stress | 359.4569 | 773.9729 | 1555.0878 | [kPa]
Shearing - At peak deviator stress | Membrane correction applied | 2.089 | 2.2933 | 2.367 | [kPa]
Shearing - At peak deviator stress | Drain correction applied | 0 | 0 | 0 | [kPa]
Shearing - At peak deviator stress | Axial strain | 15.9446 | 18.3052 | 19.3284 | [%]
Shearing - At peak deviator stress | Volumetric strain | 4.6448 | 6.467 | 6.0382 | [%]
Shearing - At peak deviator stress | Major principal effective stress | 530.7759 | 1121.0428 | 2250.1215 | [kPa]
Shearing - At peak deviator stress | Minor principal effective stress | 171.319 | 347.0699 | 695.0337 | [kPa]
Shearing - At peak deviator stress | Principal effective stress ratio | 3.0982 | 3.23 | 3.2374 | [-]
Shearing - At peak deviator stress | e50 | 3.1374 | 3.5514 | 3.3128 | [%]
Shearing - At peak deviator stress | Secant modulus (E50) at e50 | 5728.5793 | 10896.5942 | 23471.2378 | [kPa]
At peak principal effective stress ratio
Shearing - At peak principal effective stress ratio | Corrected deviator stress | 359.4494 | 773.9729 | 1555.0878 | [kPa]
Shearing - At peak principal effective stress ratio | Membrane correction applied | 2.0219 | 2.2933 | 2.367 | [kPa]
Shearing - At peak principal effective stress ratio | Drain correction applied | 0 | 0 | 0 | [kPa]
Shearing - At peak principal effective stress ratio | Axial strain | 15.1946 | 18.3052 | 19.3284 | [%]
Shearing - At peak principal effective stress ratio | Volumetric strain | 4.6078 | 6.467 | 6.0382 | [%]
Shearing - At peak principal effective stress ratio | Major principal effective stress | 530.7495 | 1121.0428 | 2250.1215 | [kPa]
Shearing - At peak principal effective stress ratio | Minor principal effective stress | 171.3001 | 347.0699 | 695.0337 | [kPa]
Shearing - At peak principal effective stress ratio | Principal effective stress ratio | 3.0984 | 3.23 | 3.2374 | [-]
At 10% axial strain
Shearing - At 10% axial strain | Corrected deviator stress | 331.3091 | 682.1645 | 1368.3542 | [kPa]
Shearing - At 10% axial strain | Membrane correction applied | 1.4729 | 1.4815 | 1.4815 | [kPa]
Shearing - At 10% axial strain | Drain correction applied | 0 | 0 | 0 | [kPa]
Shearing - At 10% axial strain | Axial strain | 10 | 10 | 10 | [%]
Shearing - At 10% axial strain | Volumetric strain | 4.0799 | 5.3437 | 4.8871 | [%]
Shearing - At 10% axial strain | Major principal effective stress | 503.0359 | 1028.7599 | 2062.5625 | [kPa]
Shearing - At 10% axial strain | Minor principal effective stress | 171.7268 | 346.5954 | 694.2083 | [kPa]
Shearing - At 10% axial strain | Principal effective stress ratio | 2.9293 | 2.9682 | 2.9711 | [-]
| Final Conditions | Specimen 1 | Specimen 2 | Specimen 3
Final Conditions | Water content | 18.9658 | 16.8174 | 15.0396 | [%]
Final Conditions | Bulk density | 2.0981 | 2.1413 | 2.1798 | [Mg/m³]
Final Conditions | Dry density | 1.7636 | 1.8331 | 1.8948 | [Mg/m³]
Final Conditions | Mode of failure | Compound failure | Compound failure | Compound failure
Mohr Failure Envelope
Mohr Failure Envelope | Effective cohesion (c') | 0 | [kPa]
Mohr Failure Envelope | Effective angle of internal friction (φ') | 32 | [degree]

## Saturation
Saturation
Specimen 1 |  | Specimen 2 |  | Specimen 3
Cell pressure | Pore Water Pressure | Cell pressure | Pore Water Pressure | Cell pressure | Pore Water Pressure
[kPa] | [kPa] | [kPa] | [kPa] | [kPa] | [kPa]
0 | 0 | 0 | 0 | 0 | 0
50 | 5 | 50 | 7 | 50 | 9
50 | 40 | 50 | 40 | 50 | 40
100 | 69 | 100 | 50 | 100 | 55
100 | 90 | 100 | 90 | 100 | 90
150 | 121 | 150 | 126 | 150 | 132
150 | 140 | 150 | 140 | 150 | 140
200 | 183 | 200 | 182 | 200 | 183
200 | 190 | 200 | 190 | 200 | 190
250 | 234 | 250 | 236 | 250 | 236
250 | 240 | 250 | 240 | 250 | 240
300 | 285 | 300 | 287 | 300 | 287
300 | 290 | 300 | 290 | 300 | 290
350 | 337 | 350 | 338 | 350 | 338
350 | 340
400 | 388

## Consolidation
Consolidation: Isotropic
Specimen 1 |  | Specimen 2 |  | Specimen 3
Root time | Consolidated Volume Change | Root time | Consolidated Volume Change | Root time | Consolidated Volume Change
[minutes0.5 ] | [%] | [minutes0.5 ] | [%] | [minutes0.5 ] | [%]
0 | 0 | 0 | 0 | 0 | 0
0.5 | 2.0596 | 0.5 | 2.3044 | 0.5 | 3.2215
1 | 2.7632 | 1 | 3.4919 | 1 | 6.5637
1.5 | 2.853 | 1.5 | 3.6166 | 1.5 | 6.8198
2 | 2.9168 | 2 | 3.6224 | 2 | 6.9152
2.5 | 2.9189 | 2.5 | 3.6231 | 2.5 | 6.9659
3 | 2.922 | 3 | 3.6221 | 3 | 7.0004
3.5 | 2.9226 | 3.5 | 3.6209 | 3.5 | 7.0268
4 | 2.9264 | 4 | 3.6256 | 4 | 7.0499
5 | 2.9244 | 5 | 3.6262 | 5 | 7.0842
6 | 2.9279 | 6 | 3.628 | 6 | 7.1083
7 | 2.9244 | 7 | 3.6322 | 7 | 7.1229
8 | 2.931 | 8 | 3.6305 | 7.7335 | 7.1342
8.2932 | 2.9301

## Shearing
Shearing
Specimen 1 | [5 empty] | Specimen 2 | [5 empty] | Specimen 3
Axial strain | Deviator Stress | Volumetric strain | t | s' | p' | Axial strain | Deviator Stress | Volumetric strain | t | s' | p' | Axial strain | Deviator Stress | Volumetric strain | t | s' | p'
[%] | [kPa] | [%] | [kPa] | [kPa] | [kPa] | [%] | [kPa] | [%] | [kPa] | [kPa] | [kPa] | [%] | [kPa] | [%] | [kPa] | [kPa] | [kPa]
0 | 0 | 0 | 0 | 174 | 174 | 0 | 0 | 0 | 0 | 347 | 347 | 0 | 0 | 0 | 0 | 694 | 694
0.69352 | 36.9865 | 0.43621 | 18.4933 | 192.032 | 185.8676 | 0.68192 | 59.7867 | 0.45134 | 29.8934 | 376.5845 | 366.62 | 0.27799 | 103.2314 | 0.33603 | 51.6157 | 745.0574 | 727.8522
0.81858 | 47.8648 | 0.49775 | 23.9324 | 196.7895 | 188.8121 | 0.80682 | 84.8839 | 0.53979 | 42.442 | 388.7085 | 374.5612 | 0.4046 | 174.0667 | 0.4328 | 87.0334 | 780.1669 | 751.1558
0.94352 | 58.6661 | 0.5695 | 29.333 | 201.932 | 192.1543 | 0.93202 | 104.7005 | 0.62537 | 52.3503 | 398.3901 | 380.94 | 0.52704 | 224.6431 | 0.53777 | 112.3215 | 805.653 | 768.2125
1.0687 | 68.7783 | 0.64881 | 34.3892 | 207.8835 | 196.4204 | 1.0569 | 125.8516 | 0.73849 | 62.9258 | 409.7245 | 388.7492 | 0.65219 | 266.5824 | 0.64438 | 133.2912 | 826.628 | 782.1976
1.1939 | 78.1554 | 0.72729 | 39.0777 | 211.8869 | 198.861 | 1.182 | 144.7161 | 0.85163 | 72.3581 | 418.6298 | 394.5104 | 0.77735 | 299.1142 | 0.74212 | 149.5571 | 842.5158 | 792.6635
1.3188 | 86.9549 | 0.81121 | 43.4775 | 215.8544 | 201.3619 | 1.3069 | 162.3334 | 0.96625 | 81.1667 | 427.6043 | 400.5487 | 0.90071 | 332.6962 | 0.84109 | 166.3481 | 859.3633 | 803.9139
1.4439 | 94.8558 | 0.88787 | 47.4279 | 219.6706 | 203.8612 | 1.4319 | 179.3151 | 1.0822 | 89.6575 | 436.2245 | 406.3386 | 1.0271 | 364.2806 | 0.9434 | 182.1403 | 875.7096 | 814.9961
1.5687 | 102.5526 | 0.96997 | 51.2763 | 224.3256 | 207.2335 | 1.5568 | 195.287 | 1.1947 | 97.6435 | 444.5153 | 411.9674 | 1.1498 | 392.7815 | 1.0418 | 196.3907 | 889.6445 | 824.1809
1.6939 | 109.8816 | 1.0492 | 54.9408 | 227.2644 | 208.9508 | 1.6818 | 210.7209 | 1.3056 | 105.3604 | 451.9789 | 416.8587 | 1.274 | 422.6018 | 1.1405 | 211.3009 | 904.6649 | 834.2313
1.8188 | 117.1656 | 1.1285 | 58.5828 | 231.6116 | 212.084 | 1.8068 | 225.103 | 1.411 | 112.5515 | 459.21 | 421.6929 | 1.4002 | 449.6675 | 1.2346 | 224.8337 | 918.3826 | 843.438
1.9435 | 124.0055 | 1.2092 | 62.0028 | 234.3111 | 213.6435 | 1.9319 | 239.0326 | 1.5188 | 119.5163 | 466.2657 | 426.4269 | 1.524 | 476.6972 | 1.3237 | 238.3486 | 931.7023 | 852.2528
2.0687 | 130.6585 | 1.2846 | 65.3292 | 237.6222 | 215.8457 | 2.0567 | 252.9953 | 1.6236 | 126.4976 | 473.0363 | 430.8704 | 1.6491 | 501.6065 | 1.4143 | 250.8033 | 944.2098 | 860.6087
2.1938 | 137.1893 | 1.3621 | 68.5947 | 240.9295 | 218.0646 | 2.1818 | 265.9411 | 1.7265 | 132.9706 | 479.7529 | 435.4293 | 1.7733 | 522.8654 | 1.5032 | 261.4327 | 955.1806 | 868.0363
2.3187 | 143.5341 | 1.4366 | 71.7671 | 244.8112 | 220.8889 | 2.3066 | 278.9661 | 1.8254 | 139.483 | 485.868 | 439.3736 | 1.898 | 548.5129 | 1.5898 | 274.2564 | 968.1601 | 876.7413
2.4439 | 149.1171 | 1.5088 | 74.5585 | 246.8438 | 221.991 | 2.4316 | 291.0363 | 1.9251 | 145.5182 | 492.5438 | 444.0377 | 2.0216 | 567.5677 | 1.6735 | 283.7838 | 977.3986 | 882.804
2.569 | 155.0933 | 1.5782 | 77.5467 | 250.1201 | 224.2712 | 2.5569 | 302.8455 | 2.0174 | 151.4227 | 497.8756 | 447.4014 | 2.1457 | 592.8385 | 1.7588 | 296.4193 | 990.4527 | 891.6462
2.6937 | 160.9008 | 1.6487 | 80.4504 | 252.6515 | 225.8347 | 2.6817 | 314.5558 | 2.1101 | 157.2779 | 504.5679 | 452.1419 | 2.2704 | 613.2723 | 1.8377 | 306.6361 | 1000.2705 | 898.0584
2.8189 | 166.3208 | 1.7165 | 83.1604 | 255.7434 | 228.0232 | 2.807 | 326.0037 | 2.201 | 163.0019 | 509.5858 | 455.2518 | 2.3951 | 633.7637 | 1.9192 | 316.8819 | 1010.8724 | 905.2451
2.9437 | 171.6937 | 1.7844 | 85.8469 | 257.9727 | 229.3571 | 2.9317 | 336.8145 | 2.2884 | 168.4073 | 514.974 | 458.8382 | 2.52 | 656.8601 | 1.996 | 328.43 | 1021.8373 | 912.3606
3.069 | 176.9995 | 1.8506 | 88.4998 | 260.5318 | 231.0319 | 3.0566 | 347.3052 | 2.3778 | 173.6526 | 520.5034 | 462.6192 | 2.6461 | 676.3121 | 2.0747 | 338.1561 | 1032.297 | 919.5783
3.1937 | 181.9747 | 1.9202 | 90.9873 | 263.2922 | 232.9631 | 3.0566 | 347.3052 | 2.3778 | 173.6526 | 520.5034 | 462.6192 | 2.769 | 698.1721 | 2.1489 | 349.086 | 1042.6412 | 926.2792
3.1937 | 181.9747 | 1.9202 | 90.9873 | 263.2922 | 232.9631 | 3.3065 | 367.7304 | 2.5487 | 183.8652 | 531.0138 | 469.7254 | 2.8929 | 715.2996 | 2.2255 | 357.6498 | 1051.6221 | 932.4055
3.4442 | 191.7598 | 2.0555 | 95.8799 | 268.2501 | 236.2901 | 3.5567 | 387.3964 | 2.7147 | 193.6982 | 540.5441 | 475.9781 | 2.8929 | 715.2996 | 2.2255 | 357.6498 | 1051.6221 | 932.4055
3.694 | 200.8885 | 2.1702 | 100.4442 | 272.8677 | 239.3863 | 3.8068 | 405.3013 | 2.8658 | 202.6506 | 548.9777 | 481.4275 | 3.1424 | 750.6616 | 2.367 | 375.3308 | 1069.141 | 944.0307
3.9441 | 209.6668 | 2.2893 | 104.8334 | 276.5874 | 241.643 | 4.0566 | 423.2274 | 3.017 | 211.6137 | 558.0603 | 487.5224 | 3.3913 | 789.9399 | 2.5033 | 394.9699 | 1088.3185 | 956.6618
4.1937 | 217.8142 | 2.4063 | 108.9071 | 280.6957 | 244.3933 | 4.3068 | 439.6433 | 3.1599 | 219.8217 | 566.6523 | 493.3785 | 3.641 | 821.334 | 2.6379 | 410.667 | 1104.1787 | 967.2897
4.4437 | 226.3714 | 2.522 | 113.1857 | 284.9935 | 247.265 | 4.5566 | 456.1485 | 3.301 | 228.0742 | 574.5732 | 498.5485 | 3.889 | 855.4189 | 2.768 | 427.7094 | 1120.8899 | 978.32
4.6937 | 233.6168 | 2.6274 | 116.8084 | 289.0911 | 250.1549 | 4.8063 | 471.2641 | 3.4348 | 235.6321 | 581.7459 | 503.2019 | 4.1382 | 887.345 | 2.8937 | 443.6725 | 1136.8903 | 988.9995
4.9437 | 241.0182 | 2.734 | 120.5091 | 292.3686 | 252.1989 | 5.0567 | 486.1662 | 3.5677 | 243.0831 | 589.4775 | 508.4498 | 4.3876 | 918.8766 | 3.0167 | 459.4383 | 1152.5192 | 999.3731
5.1939 | 247.7214 | 2.8306 | 123.8607 | 295.4318 | 254.1449 | 5.3065 | 500.5791 | 3.6941 | 250.2895 | 596.9742 | 513.5444 | 4.6371 | 948.456 | 3.1339 | 474.228 | 1167.5941 | 1009.5181
5.4438 | 254.3434 | 2.9221 | 127.1717 | 298.8507 | 256.4602 | 5.5563 | 514.7489 | 3.8152 | 257.3744 | 604.213 | 518.4215 | 4.886 | 976.1129 | 3.2489 | 488.0565 | 1181.5725 | 1018.887
5.6938 | 260.7418 | 3.0134 | 130.3709 | 302.7285 | 259.2715 | 5.8063 | 527.431 | 3.9302 | 263.7155 | 609.8012 | 521.8961 | 5.1358 | 1002.656 | 3.3592 | 501.328 | 1195.0679 | 1027.9586
5.9438 | 266.4199 | 3.0986 | 133.21 | 304.7557 | 260.3523 | 6.0564 | 540.4871 | 4.0414 | 270.2435 | 616.504 | 526.4228 | 5.3855 | 1023.5301 | 3.4657 | 511.765 | 1205.5125 | 1034.9241
6.194 | 272.0672 | 3.1835 | 136.0336 | 307.9716 | 262.627 | 6.3064 | 552.2324 | 4.1507 | 276.1162 | 622.791 | 530.7522 | 5.6321 | 1053.0075 | 3.5655 | 526.5037 | 1219.9478 | 1044.4465
6.444 | 277.5435 | 3.2627 | 138.7717 | 310.4694 | 264.2121 | 6.5564 | 563.8325 | 4.2526 | 281.9162 | 628.8299 | 534.8578 | 5.8818 | 1078.5643 | 3.6653 | 539.2821 | 1232.5261 | 1052.7654
6.6942 | 282.4386 | 3.3368 | 141.2193 | 312.735 | 265.6619 | 6.8063 | 574.5167 | 4.35 | 287.2583 | 633.3789 | 537.6261 | 6.1322 | 1098.7439 | 3.7622 | 549.3719 | 1242.6414 | 1059.5174
6.944 | 287.3263 | 3.4045 | 143.6631 | 315.6274 | 267.7397 | 7.0562 | 585.0559 | 4.4473 | 292.528 | 639.1498 | 541.6404 | 6.381 | 1123.0186 | 3.852 | 561.5093 | 1255.2222 | 1068.0524
7.1942 | 291.7353 | 3.4698 | 145.8677 | 317.2598 | 268.6372 | 7.3062 | 595.0033 | 4.5373 | 297.5016 | 644.4145 | 545.2473 | 6.6283 | 1141.4169 | 3.9435 | 570.7084 | 1264.5628 | 1074.3267
7.4441 | 296.2353 | 3.5366 | 148.1177 | 319.6883 | 270.3157 | 7.5561 | 605.0028 | 4.6242 | 302.5014 | 648.6813 | 547.8475 | 6.8779 | 1164.81 | 4.03 | 582.405 | 1276.2427 | 1082.1077
7.6939 | 300.5279 | 3.6032 | 150.2639 | 321.8545 | 271.7665 | 7.8061 | 613.9053 | 4.7106 | 306.9527 | 653.3476 | 551.03 | 7.1268 | 1185.6932 | 4.1104 | 592.8466 | 1286.4169 | 1088.8013
7.944 | 304.7538 | 3.6685 | 152.3769 | 324.3007 | 273.5084 | 8.056 | 623.1057 | 4.7952 | 311.5529 | 658.2147 | 554.3638 | 7.376 | 1203.8998 | 4.1941 | 601.9499 | 1295.5713 | 1094.9213
8.1943 | 308.4525 | 3.7293 | 154.2263 | 326.4192 | 275.0104 | 8.3062 | 631.7876 | 4.8755 | 315.8938 | 662.9944 | 557.6964 | 7.6252 | 1223.3875 | 4.2723 | 611.6937 | 1305.3559 | 1101.458
8.4444 | 312.2025 | 3.7836 | 156.1013 | 327.7987 | 275.765 | 8.556 | 640.0881 | 4.9528 | 320.044 | 666.7208 | 560.0394 | 7.8733 | 1238.511 | 4.3444 | 619.2555 | 1313.1975 | 1106.779
8.6941 | 315.5949 | 3.837 | 157.7975 | 329.1915 | 276.5923 | 8.8064 | 648.4664 | 5.0253 | 324.2332 | 670.5271 | 562.4493 | 8.1267 | 1258.2518 | 4.4161 | 629.1259 | 1323.2685 | 1113.5599
8.9441 | 319.0563 | 3.8899 | 159.5281 | 330.9839 | 277.8078 | 9.056 | 655.9152 | 5.0983 | 327.9576 | 674.4166 | 565.0974 | 8.3725 | 1274.2703 | 4.4869 | 637.1352 | 1331.058 | 1118.6796
9.1942 | 322.2605 | 3.9388 | 161.1303 | 332.9922 | 279.2822 | 9.3061 | 663.7453 | 5.167 | 331.8727 | 678.5267 | 567.9025 | 8.621 | 1292.8196 | 4.5575 | 646.4098 | 1340.3287 | 1124.8588
9.4441 | 325.164 | 3.9832 | 162.582 | 334.5826 | 280.3886 | 9.556 | 670.0309 | 5.2328 | 335.0154 | 682.1973 | 570.5254 | 8.8706 | 1305.4433 | 4.6175 | 652.7217 | 1346.8812 | 1129.3073
9.6943 | 328.1673 | 4.026 | 164.0836 | 335.4237 | 280.7291 | 9.8061 | 677.2447 | 5.297 | 338.6224 | 685.3169 | 572.4428 | 9.1202 | 1317.6214 | 4.6841 | 658.8107 | 1352.9952 | 1133.3917
9.9441 | 330.6711 | 4.0703 | 165.3355 | 337.0274 | 281.9155 | 10.0558 | 683.579 | 5.3571 | 341.7895 | 688.3563 | 574.4265 | 9.3683 | 1332.8164 | 4.7463 | 666.4082 | 1360.9399 | 1138.8038
10.194 | 333.5258 | 4.1131 | 166.7629 | 338.611 | 283.0233 | 10.3061 | 689.1833 | 5.4156 | 344.5916 | 691.5897 | 576.7258 | 9.6181 | 1343.0845 | 4.8057 | 671.5423 | 1365.5969 | 1141.7495
10.4443 | 335.6747 | 4.1504 | 167.8374 | 339.5597 | 283.6139 | 10.5559 | 695.2199 | 5.4711 | 347.61 | 694.918 | 579.048 | 9.8669 | 1362.4997 | 4.8586 | 681.2499 | 1375.3316 | 1148.2483
10.6942 | 338.0582 | 4.1866 | 169.0291 | 340.3206 | 283.9776 | 10.8057 | 700.8436 | 5.5233 | 350.4218 | 696.9428 | 580.1355 | 10.118 | 1373.541 | 4.9123 | 686.7705 | 1381.0909 | 1152.1674
10.9442 | 340.2006 | 4.2225 | 170.1003 | 341.543 | 284.8429 | 11.0561 | 705.7672 | 5.5759 | 352.8836 | 699.9906 | 582.3627 | 10.3654 | 1385.5401 | 4.9664 | 692.7701 | 1387.1843 | 1156.2609
11.1943 | 342.1912 | 4.2567 | 171.0956 | 343.4067 | 286.3748 | 11.3058 | 710.8932 | 5.6232 | 355.4466 | 702.256 | 583.7738 | 10.6142 | 1393.3151 | 5.0167 | 696.6575 | 1390.929 | 1158.7098
11.4445 | 344.1309 | 4.2858 | 172.0654 | 343.3998 | 286.0446 | 11.5559 | 715.672 | 5.6716 | 357.836 | 704.641 | 585.3623 | 10.864 | 1409.1476 | 5.0661 | 704.5738 | 1398.5661 | 1163.7082
11.6943 | 345.9359 | 4.3163 | 172.9679 | 344.5746 | 286.9187 | 11.8058 | 719.7843 | 5.7175 | 359.8921 | 707.0617 | 587.0977 | 11.1106 | 1418.0365 | 5.1119 | 709.0183 | 1403.2042 | 1166.8648
11.9442 | 347.692 | 4.3447 | 173.846 | 345.4556 | 287.5069 | 12.0556 | 723.8558 | 5.764 | 361.9279 | 709.3146 | 588.6719 | 11.3597 | 1425.8166 | 5.1592 | 712.9083 | 1407.3205 | 1169.6844
12.1944 | 348.7898 | 4.3709 | 174.3949 | 345.7103 | 287.5786 | 12.3059 | 728.3727 | 5.8056 | 364.1863 | 710.7182 | 589.3228 | 11.6089 | 1437 | 5.2035 | 718.5 | 1412.7854 | 1173.2854
12.4445 | 350.2991 | 4.3979 | 175.1495 | 346.696 | 288.3128 | 12.5559 | 732.3957 | 5.8477 | 366.1978 | 713.041 | 590.975 | 11.8618 | 1446.3152 | 5.2459 | 723.1576 | 1417.0763 | 1176.0237
12.6942 | 351.5399 | 4.4224 | 175.77 | 347.9349 | 289.3449 | 12.8056 | 736.1812 | 5.8885 | 368.0906 | 715.114 | 592.4171 | 12.108 | 1455.1241 | 5.2866 | 727.562 | 1421.7269 | 1179.2062
12.9443 | 352.7558 | 4.4447 | 176.3779 | 347.6616 | 288.869 | 13.0556 | 739.5916 | 5.9299 | 369.7958 | 717.2052 | 593.94 | 12.3607 | 1464.9257 | 5.3286 | 732.4629 | 1426.7371 | 1182.5828
13.1944 | 353.7641 | 4.4683 | 176.8821 | 348.2661 | 289.3054 | 13.3057 | 742.574 | 5.965 | 371.287 | 718.2778 | 594.5154 | 12.6086 | 1472.9832 | 5.3656 | 736.4916 | 1430.701 | 1185.2038
13.4446 | 354.8321 | 4.4911 | 177.416 | 348.9672 | 289.8285 | 13.5557 | 746.2336 | 6.0012 | 373.1168 | 719.9289 | 595.5566 | 12.8562 | 1475.0382 | 5.4014 | 737.5191 | 1432.0022 | 1186.1625
13.6944 | 355.9803 | 4.5134 | 177.9902 | 349.8304 | 290.5003 | 13.8055 | 749.1053 | 6.0354 | 374.5526 | 721.8219 | 596.971 | 13.1038 | 1486.2974 | 5.4381 | 743.1487 | 1437.6035 | 1189.8873
13.9443 | 356.7399 | 4.5311 | 178.3699 | 350.5189 | 291.0622 | 14.0555 | 751.9848 | 6.0656 | 375.9924 | 723.5535 | 598.2227 | 13.3517 | 1489.6378 | 5.4682 | 744.8189 | 1438.9979 | 1190.7249
14.1944 | 357.2486 | 4.5479 | 178.6243 | 349.9442 | 290.4028 | 14.3055 | 753.8962 | 6.0974 | 376.9481 | 723.7755 | 598.1262 | 13.6038 | 1496.4198 | 5.503 | 748.2099 | 1442.2495 | 1192.8462
14.4446 | 357.8423 | 4.5655 | 178.9212 | 350.2685 | 290.6281 | 14.5555 | 756.7056 | 6.1279 | 378.3528 | 725.5543 | 599.4367 | 13.8506 | 1499.2673 | 5.535 | 749.6337 | 1444.1458 | 1194.2679
14.6946 | 358.622 | 4.5816 | 179.311 | 350.8769 | 291.1066 | 14.8054 | 758.5268 | 6.1569 | 379.2634 | 726.8914 | 600.4703 | 14.1037 | 1507.5875 | 5.5648 | 753.7937 | 1448.1701 | 1196.9055
14.9446 | 359.2481 | 4.5966 | 179.624 | 351.6218 | 291.7471 | 15.0556 | 760.6749 | 6.1848 | 380.3375 | 727.2258 | 600.4466 | 14.3489 | 1514.3591 | 5.5937 | 757.1795 | 1451.6588 | 1199.2656
15.1946 | 359.4494 | 4.6078 | 179.7247 | 351.0248 | 291.1165 | 15.3054 | 762.4678 | 6.2106 | 381.2339 | 728.5082 | 601.4302 | 14.5988 | 1519.2348 | 5.6222 | 759.6174 | 1454.231 | 1201.0252
15.4445 | 359.4564 | 4.6219 | 179.7282 | 351.3878 | 291.4784 | 15.5552 | 764.5024 | 6.2378 | 382.2512 | 730.0213 | 602.6043 | 14.8461 | 1521.4595 | 5.6496 | 760.7297 | 1455.4057 | 1201.8291
15.6945 | 359.3943 | 4.6345 | 179.6971 | 351.9932 | 292.0941 | 15.8052 | 765.8694 | 6.2631 | 382.9347 | 729.7703 | 602.1254 | 15.0967 | 1527.7704 | 5.682 | 763.8852 | 1458.4997 | 1203.8713
15.9446 | 359.4569 | 4.6448 | 179.7285 | 351.0475 | 291.138 | 16.0555 | 768.0658 | 6.2895 | 384.0329 | 731.14 | 603.129 | 15.3483 | 1533.1015 | 5.7074 | 766.5508 | 1461.2446 | 1205.7277
16.1947 | 359.4192 | 4.6558 | 179.7096 | 351.0644 | 291.1612 | 16.3051 | 768.9763 | 6.3121 | 384.4881 | 731.807 | 603.6443 | 15.5949 | 1529.2961 | 5.7315 | 764.648 | 1459.7661 | 1204.8834
16.4445 | 359.0936 | 4.6655 | 179.5468 | 351.1596 | 291.3107 | 16.5551 | 770.075 | 6.335 | 385.0375 | 732.8492 | 604.5033 | 15.8479 | 1537.7523 | 5.7542 | 768.8762 | 1463.2686 | 1206.9766
16.6944 | 359.1123 | 4.6731 | 179.5561 | 351.4491 | 291.5971 | 16.8053 | 771.6613 | 6.3542 | 385.8306 | 732.82 | 604.2098 | 16.1022 | 1536.4085 | 5.7816 | 768.2043 | 1462.7935 | 1206.7254
16.9445 | 358.7639 | 4.6824 | 179.3819 | 350.8865 | 291.0926 | 17.0551 | 772.02 | 6.3748 | 386.01 | 733.3154 | 604.6454 | 16.3411 | 1542.4786 | 5.8053 | 771.2393 | 1466.1109 | 1209.0311
17.1947 | 358.3234 | 4.6902 | 179.1617 | 351.3473 | 291.6267 | 17.3051 | 772.5742 | 6.3942 | 386.2871 | 734.1584 | 605.396 | 16.5921 | 1545.8694 | 5.8296 | 772.9347 | 1468.0416 | 1210.3967
17.4446 | 357.4315 | 4.6968 | 178.7158 | 350.0695 | 290.4976 | 17.5554 | 772.8281 | 6.4113 | 386.4141 | 733.335 | 604.5304 | 16.8484 | 1545.405 | 5.8496 | 772.7025 | 1467.4396 | 1209.8721
17.6953 | 357.1941 | 4.7051 | 178.597 | 350.2256 | 290.6932 | 17.8051 | 773.7263 | 6.4308 | 386.8632 | 734.0789 | 605.1245 | 17.0886 | 1545.9013 | 5.8715 | 772.9507 | 1467.8028 | 1210.1525
17.9448 | 356.5754 | 4.7135 | 178.2877 | 350.5547 | 291.1254 | 18.0551 | 773.7764 | 6.4506 | 386.8882 | 734.5946 | 605.6318 | 17.3379 | 1551.3593 | 5.8952 | 775.6796 | 1470.2441 | 1211.6843
18.1949 | 355.5921 | 4.7191 | 177.7961 | 349.1999 | 289.9346 | 18.3052 | 773.9729 | 6.467 | 386.9865 | 734.0564 | 605.0609 | 17.589 | 1548.1077 | 5.9113 | 774.0539 | 1468.6758 | 1210.6578
18.4448 | 354.6427 | 4.7263 | 177.3214 | 349.0479 | 289.9407 | 18.5552 | 773.8073 | 6.4848 | 386.9036 | 734.3766 | 605.4087 | 17.847 | 1549.8598 | 5.9317 | 774.9299 | 1469.6369 | 1211.3269
18.6948 | 353.5877 | 4.7314 | 176.7939 | 348.9881 | 290.0568 | 18.805 | 773.8196 | 6.4994 | 386.9098 | 734.8131 | 605.8432 | 18.0876 | 1554.6848 | 5.954 | 777.3424 | 1472.4413 | 1213.3272
18.9448 | 352.4526 | 4.7378 | 176.2263 | 347.6261 | 288.884 | 19.0549 | 773.769 | 6.5149 | 386.8845 | 734.2304 | 605.2689 | 18.3328 | 1552.5594 | 5.9706 | 776.2797 | 1471.1546 | 1212.3947
19.1948 | 351.3771 | 4.7434 | 175.6885 | 347.1982 | 288.6354 | 19.3051 | 773.6548 | 6.5284 | 386.8274 | 733.8758 | 604.9333 | 18.5813 | 1552.2752 | 5.9887 | 776.1376 | 1471.1952 | 1212.4827
19.4446 | 350.0925 | 4.7499 | 175.0463 | 346.8566 | 288.5078 | 19.555 | 772.8013 | 6.5441 | 386.4007 | 733.7148 | 604.9146 | 18.8381 | 1550.91 | 6.0056 | 775.455 | 1470.2793 | 1211.7943
19.6951 | 349.267 | 4.7543 | 174.6335 | 346.5712 | 288.3601 | 19.805 | 772.3652 | 6.5583 | 386.1826 | 733.8298 | 605.1023 | 19.0826 | 1553.3924 | 6.0206 | 776.6962 | 1471.5082 | 1212.6094
19.9447 | 348.119 | 4.7608 | 174.0595 | 345.5283 | 287.5085 | 20.0549 | 771.9365 | 6.5726 | 385.9683 | 733.5988 | 604.9428 | 19.3284 | 1555.0878 | 6.0382 | 777.5439 | 1472.5776 | 1213.3963
20.1947 | 346.8361 | 4.7656 | 173.418 | 345.1169 | 287.3109 | [6 empty] | 19.5964 | 1552.4283 | 6.0546 | 776.2141 | 1471.4741 | 1212.7361
[12 empty] | 19.8316 | 1550.3425 | 6.0676 | 775.1712 | 1470.1747 | 1211.7843
[12 empty] | 20.0774 | 1550.0891 | 6.0837 | 775.0445 | 1470.256 | 1211.9079