## General
ID | Test identification
Test identification | Location | NWZ-BH-5060-A
Test identification | Sample | 04-3
Test identification | Depth | 11.75 | [m]
Test identification | Test number | DSS84
Specimen Visual Description
Specimen Visual Description | Very stiff dark grey slightly sandy CLAY
Initial Specimen Conditions
Initial Specimen Conditions | Test start date | 08/05/2024
Initial Specimen Conditions | Type of sample | Undisturbed
Initial Specimen Conditions | Specimen orientation | Vertical
Initial Specimen Conditions | Diameter | 65.78 | [mm]
Initial Specimen Conditions | Length | 19.33 | [mm]
Initial Specimen Conditions | Water content | 17.6657 | [%]
Initial Specimen Conditions | Bulk density | 2.131 | [Mg/m³]
Initial Specimen Conditions | Dry density | 1.8111 | [Mg/m³]
Initial Specimen Conditions | Void ratio | 0.49082 | [-]
Initial Specimen Conditions | Degree of saturation | 97.1784 | [%]
Initial Specimen Conditions | Assumed particle density | 2.7 | [Mg/m³]
Initial Specimen Conditions | Torvane |  | [kPa]
Initial Specimen Conditions | Pocket penetrometer | 323 | [kPa]
Initial Specimen Conditions | Torvane 90° |  | [kPa]
Initial Specimen Conditions | Pocket penetrometer 90° |  | [kPa]
Consolidation - 1
Consolidation - 1 | svc | 380.0585 | [kPa]
Consolidation - 1 | Vertical strain | 3.6855 | [%]
Consolidation - 1 | Bulk density | 2.1743 | [Mg/m³]
Consolidation - 1 | Dry density | 1.8804 | [Mg/m³]
Consolidation - 1 | Void ratio | 0.43588 | [-]
Consolidation - 1 | Water content | 15.6307 | [%]
Consolidation - 2
Consolidation - 2 | svc | 117.8193 | [kPa]
Consolidation - 2 | Vertical strain | 3.1148 | [%]
Consolidation - 2 | Bulk density | 2.1674 | [Mg/m³]
Consolidation - 2 | Dry density | 1.8693 | [Mg/m³]
Consolidation - 2 | Void ratio | 0.44439 | [-]
Consolidation - 2 | Water content | 15.9461 | [%]
Stress Controlled Cyclic Loading - Constant Vertical Stress
Stress Controlled Cyclic Loading - Constant Vertical Stress | sv |  | [kPa]
Stress Controlled Cyclic Loading - Constant Vertical Stress | Reference stress |  | [kPa]
Stress Controlled Cyclic Loading - Constant Vertical Stress | Mean tav |  | [kPa]
Stress Controlled Cyclic Loading - Constant Vertical Stress | Mean tcy |  | [kPa]
Stress Controlled Cyclic Loading - Constant Vertical Stress | Frequency |  | [Hz]
Stress Controlled Cyclic Loading - Constant Vertical Stress | Number of cycles applied (N) |  | [-]
Stress Controlled Cyclic Loading - Constant Vertical Stress | Vertical strain |  | [%]
Stress Controlled Cyclic Loading - Constant Vertical Stress | Bulk density |  | [Mg/m³]
Stress Controlled Cyclic Loading - Constant Vertical Stress | Dry density |  | [Mg/m³]
Stress Controlled Cyclic Loading - Constant Vertical Stress | Void ratio |  | [-]
Stress Controlled Cyclic Loading - Constant Vertical Stress | Cycle | gav | gcy | G | l
Stress Controlled Cyclic Loading - Constant Vertical Stress | [-] | [%] | [%] | [MPa] | [%]
Stress Controlled Cyclic Loading - Constant Vertical Stress
Stress Controlled Cyclic Loading - Constant Vertical Stress
Stress Controlled Cyclic Loading - Constant Vertical Stress
Stress Controlled Cyclic Loading - Constant Vertical Stress
Stress Controlled Cyclic Loading - Constant Vertical Stress
Stress Controlled Cyclic Loading - Constant Vertical Stress
Stress Controlled Cyclic Loading - Constant Vertical Stress
Stress Controlled Cyclic Loading - Constant Vertical Stress
Stress Controlled Cyclic Loading - Constant Vertical Stress
Stress Controlled Cyclic Loading - Constant Vertical Stress
Stress Controlled Cyclic Loading - Constant Vertical Stress
Stress Controlled Cyclic Loading - Constant Vertical Stress
Stress Controlled Cyclic Loading - Constant Vertical Stress
Stress Controlled Cyclic Loading - Constant Vertical Stress
Stress Controlled Cyclic Loading - Constant Vertical Stress
Stress Controlled Cyclic Loading - Constant Vertical Stress
Stress Controlled Cyclic Loading - Constant Vertical Stress
Stress Controlled Cyclic Loading - Constant Vertical Stress
Stress Controlled Cyclic Loading - Constant Vertical Stress
Stress Controlled Cyclic Loading - Constant Vertical Stress
Stress Controlled Cyclic Loading - Constant Vertical Stress
Stress Controlled Cyclic Loading - Constant Vertical Stress
Stress Controlled Cyclic Loading - Constant Vertical Stress
Stress Controlled Cyclic Loading - Constant Vertical Stress
Stress Controlled Cyclic Loading - Constant Vertical Stress
Stress Controlled Cyclic Loading - Constant Vertical Stress
Stress Controlled Cyclic Loading - Constant Vertical Stress
Stress Controlled Cyclic Loading - Constant Vertical Stress
Stress Controlled Cyclic Loading - Constant Vertical Stress
Stress Controlled Cyclic Loading - Constant Vertical Stress
Consolidation - 3
Consolidation - 3 | svc |  | [kPa]
Consolidation - 3 | Vertical strain |  | [%]
Consolidation - 3 | Bulk density |  | [Mg/m³]
Consolidation - 3 | Dry density |  | [Mg/m³]
Consolidation - 3 | Void ratio |  | [-]
Consolidation - 3 | Water content |  | [%]
Shearing - Constant Vertical Stress
At peak shear stress
Shearing - Constant Vertical Stress - At peak shear stress | Shear stress |  | [kPa]
Shearing - Constant Vertical Stress - At peak shear stress | Shear strain |  | [%]
Shearing - Constant Vertical Stress - At peak shear stress | Vertical stress |  | [kPa]
Shearing - Constant Vertical Stress - At peak shear stress | Vertical strain |  | [%]
Shearing - Constant Vertical Stress - At peak shear stress | Bulk density |  | [Mg/m³]
Shearing - Constant Vertical Stress - At peak shear stress | Dry density |  | [Mg/m³]
Shearing - Constant Vertical Stress - At peak shear stress | Void ratio |  | [-]
Shearing - Constant Vertical Stress - At peak shear stress | Rate of strain |  | [%/hour]
At 15 % shear strain
Shearing - Constant Vertical Stress - At 15 % shear strain | Shear stress |  | [kPa]
Shearing - Constant Vertical Stress - At 15 % shear strain | Vertical stress |  | [kPa]
Shearing - Constant Vertical Stress - At 15 % shear strain | Vertical strain |  | [%]
Shearing - Constant Vertical Stress - At 15 % shear strain | Bulk density |  | [Mg/m³]
Shearing - Constant Vertical Stress - At 15 % shear strain | Dry density |  | [Mg/m³]
Shearing - Constant Vertical Stress - At 15 % shear strain | Void ratio |  | [-]
Shearing - Constant Volume
At peak shear stress
Shearing - Constant Volume - At peak shear stress | Shear stress | 161.1378 | [kPa]
Shearing - Constant Volume - At peak shear stress | Shear strain | 28.6576 | [%]
Shearing - Constant Volume - At peak shear stress | Shear induced -Dsv | -60.1161 | [kPa]
Shearing - Constant Volume - At peak shear stress | Vertical stress | 177.8765 | [kPa]
Shearing - Constant Volume - At peak shear stress | Vertical strain | -0.0010679 | [%]
Shearing - Constant Volume - At peak shear stress | Rate of strain | 3.0113 | [%/hour]
At 15 % shear strain
Shearing - Constant Volume - At 15 % shear strain | Shear stress | 152.0808 | [kPa]
Shearing - Constant Volume - At 15 % shear strain | Shear induced -Dsv | -60.528 | [kPa]
Shearing - Constant Volume - At 15 % shear strain | Vertical stress | 178.2885 | [kPa]
Shearing - Constant Volume - At 15 % shear strain | Vertical strain | -0.0016019 | [%]
Final Specimen Conditions
Final Specimen Conditions | Water content | 15.947 | [%]
Final Specimen Conditions | Bulk Density | 2.1674 | [Mg/m³]
Final Specimen Conditions | Dry density | 1.8693 | [Mg/m³]
Final Specimen Conditions | Void ratio | 0.44442 | [-]

## Consolidation - 1
Consolidation - 1
Root Time | Vertical Strain | Vertical Consolidation Stress
[minutes0.5] | [%] | [kPa]
0 | 0 | 9.4456
0.42817 | 0.0010347 | 9.3279
0.82664 | 0.0041386 | 11.829
1.2315 | 0.009312 | 14.5361
1.6381 | 0.018624 | 17.1256
2.0453 | 0.032074 | 21.6277
2.4529 | 0.05225 | 28.0424
2.8607 | 0.082773 | 34.6631
3.2685 | 0.12157 | 41.9312
3.6765 | 0.16968 | 51.0531
4.0845 | 0.22814 | 60.734
4.4926 | 0.2866 | 71.1212
4.9007 | 0.35696 | 83.4799
5.3088 | 0.44077 | 96.2211
5.7169 | 0.52975 | 110.6101
6.1251 | 0.63373 | 125.7642
6.5332 | 0.7672 | 141.3596
6.9414 | 0.94568 | 158.191
7.3496 | 1.1976 | 176.1404
7.7578 | 1.5137 | 195.0021
8.166 | 1.8531 | 216.0119
8.5742 | 2.1728 | 236.9039
8.9824 | 2.4496 | 258.2962
9.3906 | 2.6839 | 281.1597
9.7988 | 2.8929 | 306.495
10.207 | 3.0833 | 331.0063
10.6152 | 3.2592 | 357.4892
11.0235 | 3.4128 | 380.4999
11.4317 | 3.4697 | 380.235
11.8399 | 3.4972 | 378.7343
12.2481 | 3.5137 | 380.1762
12.6564 | 3.5318 | 379.8819
13.0646 | 3.5411 | 379.9408
13.4728 | 3.5504 | 380.235
13.881 | 3.5634 | 380.235
14.2893 | 3.566 | 379.8231
14.6975 | 3.5711 | 380.0585
15.1057 | 3.5773 | 379.7642
15.514 | 3.5846 | 379.7642
15.9222 | 3.5856 | 379.8819
16.3304 | 3.5929 | 379.47
16.7387 | 3.6001 | 379.6465
17.1469 | 3.6048 | 379.6465
17.5552 | 3.6048 | 379.9408
17.9634 | 3.611 | 379.5877
18.3716 | 3.6146 | 379.9996
18.7799 | 3.6156 | 379.9408
19.1881 | 3.6192 | 379.8819
19.5963 | 3.6229 | 380.235
20.0046 | 3.6239 | 380.0585
20.4128 | 3.6249 | 380.7353
20.8211 | 3.6286 | 379.9996
21.2293 | 3.6265 | 380.0585
21.6375 | 3.6317 | 379.2934
22.0458 | 3.6306 | 379.4111
22.454 | 3.6353 | 380.3527
22.8623 | 3.6368 | 380.0585
23.2705 | 3.6441 | 380.6764
23.6788 | 3.6379 | 380.1173
24.087 | 3.6389 | 380.235
24.4952 | 3.6415 | 379.9996
24.9035 | 3.6446 | 379.8819
25.3117 | 3.6441 | 379.9996
25.72 | 3.6513 | 379.8819
26.1282 | 3.6513 | 379.8231
26.5365 | 3.6534 | 379.7054
26.9447 | 3.6539 | 380.3822
27.3529 | 3.658 | 379.3523
27.7612 | 3.657 | 379.9996
28.1694 | 3.6606 | 379.9408
28.5777 | 3.6627 | 379.5877
28.9859 | 3.6617 | 380.1762
29.3942 | 3.6668 | 379.8819
29.8024 | 3.6668 | 379.9996
30.2106 | 3.6699 | 379.4111
30.6189 | 3.6689 | 379.9996
31.0271 | 3.6751 | 379.8231
31.4354 | 3.6736 | 379.8231
31.8436 | 3.6725 | 379.6465
32.2519 | 3.6756 | 379.8819
32.6601 | 3.6772 | 380.0585
33.0684 | 3.6787 | 380.6176
33.4766 | 3.6818 | 379.8231
33.8849 | 3.6756 | 379.9408
34.2931 | 3.6803 | 379.7054
34.7013 | 3.6834 | 380.0585
35.1096 | 3.6808 | 379.9996
35.5178 | 3.6803 | 379.9408
35.9261 | 3.688 | 379.6465
36.3343 | 3.6813 | 379.6465
36.6119 | 3.6855 | 380.0585

## Consolidation - 2
Consolidation - 2
Root Time | Vertical Strain | Vertical Consolidation Stress
[minutes0.5] | [%] | [kPa]
36.6122 | 3.686 | 380.0585
36.6144 | 3.687 | 379.4111
36.6213 | 3.6865 | 378.6755
36.6326 | 3.6839 | 375.7329
36.6486 | 3.6839 | 374.1734
36.669 | 3.6782 | 371.1131
36.694 | 3.6715 | 366.258
36.7235 | 3.6642 | 361.9913
36.7575 | 3.658 | 356.8418
36.7961 | 3.6523 | 350.7508
36.8391 | 3.6466 | 343.6887
36.8865 | 3.6353 | 335.6261
36.9385 | 3.6275 | 327.8284
36.9948 | 3.6166 | 318.5888
37.0556 | 3.598 | 308.849
37.1207 | 3.5866 | 298.1676
37.1903 | 3.569 | 287.1036
37.2641 | 3.5499 | 274.8627
37.3423 | 3.5297 | 262.298
37.4248 | 3.5049 | 248.4387
37.5116 | 3.4775 | 234.5204
37.6025 | 3.4423 | 219.8077
37.6977 | 3.4128 | 203.8297
37.797 | 3.373 | 187.4987
37.9005 | 3.3321 | 170.3731
38.0081 | 3.2912 | 152.7178
38.1198 | 3.2385 | 134.0327
38.2355 | 3.1873 | 117.9959
38.3551 | 3.1764 | 117.8782
38.4788 | 3.166 | 118.2607
38.6063 | 3.1645 | 118.143
38.7378 | 3.1588 | 118.0841
38.8731 | 3.1541 | 117.8782
39.0122 | 3.1521 | 117.9959
39.155 | 3.1495 | 118.2607
39.3016 | 3.1479 | 117.937
39.4519 | 3.1433 | 117.8782
39.6058 | 3.1422 | 118.0841
39.7633 | 3.1433 | 118.0841
39.9243 | 3.1397 | 117.7605
40.0889 | 3.1381 | 117.937
40.2569 | 3.1381 | 117.7605
40.4283 | 3.1386 | 118.0547
40.6032 | 3.1381 | 118.0841
40.7813 | 3.1345 | 117.9959
40.9628 | 3.134 | 117.9959
41.1475 | 3.136 | 118.143
41.3354 | 3.1335 | 117.937
41.5265 | 3.1335 | 118.0841
41.7207 | 3.1314 | 118.143
41.918 | 3.1314 | 118.0547
42.1183 | 3.1314 | 118.0547
42.3216 | 3.1298 | 117.8782
42.5278 | 3.1304 | 117.937
42.737 | 3.1293 | 117.7016
42.949 | 3.1267 | 117.7016
43.1638 | 3.1231 | 117.8193
43.3814 | 3.1247 | 118.0547
43.6018 | 3.1205 | 118.0547
43.8248 | 3.12 | 118.143
44.0505 | 3.1185 | 118.0547
44.2789 | 3.121 | 117.7016
44.5097 | 3.1179 | 117.6428
44.7432 | 3.1174 | 118.0547
44.9791 | 3.1174 | 117.9959
45.2174 | 3.1143 | 117.7016
45.4582 | 3.1133 | 117.8782
45.7014 | 3.1112 | 118.0547
45.9469 | 3.1122 | 117.8782
46.1947 | 3.1102 | 117.9959
46.4448 | 3.1102 | 117.7016
46.6971 | 3.1071 | 117.937
46.9516 | 3.1081 | 118.2018
47.2082 | 3.1117 | 117.9959
47.467 | 3.1107 | 117.8782
47.7279 | 3.1112 | 117.525
47.9908 | 3.1143 | 117.6428
48.2557 | 3.1112 | 117.7605
48.5227 | 3.1148 | 117.7605
48.7916 | 3.1112 | 117.9959
49.0624 | 3.1153 | 117.7605
49.3351 | 3.1128 | 117.7605
49.6096 | 3.1138 | 117.8193
49.886 | 3.1133 | 117.7605
50.1642 | 3.1164 | 117.8782
50.4442 | 3.1128 | 117.7016
50.7259 | 3.1164 | 117.7016
51.0093 | 3.1164 | 117.8193
51.2944 | 3.1148 | 117.8782
51.5812 | 3.1102 | 117.7016
51.8695 | 3.1133 | 117.7605
52.1595 | 3.1102 | 118.3195
52.4511 | 3.1138 | 117.8782
52.7442 | 3.1117 | 118.143
53.0388 | 3.1091 | 118.143
53.3349 | 3.1097 | 117.937
53.6325 | 3.1112 | 117.937
53.9316 | 3.1117 | 118.0841
54.2321 | 3.1128 | 117.8782
54.5339 | 3.1138 | 117.7605
54.8372 | 3.1133 | 117.7016
55.1418 | 3.1185 | 117.7016
55.3043 | 3.1148 | 117.8193

## Cyclic Preshear
Stress Controlled Cyclic Loading - Constant Vertical Stress
Number of Cycles | Shear Stress | Shear Strain | Shear induced -DVertical Stress | Shear induced -Δσv/σvc | Vertical stress | Vertical strain | Vertical stress / consolidation Stress | Shear Stress / Consolidation Stress | Number of Cycles | Shear modulus | Damping ratio
[-] | [kPa] | [%] | [kPa] | [-] | [kPa] | [%] | [-] | [-] | [-] | [MPa] | [%]

## Consolidation - 3
Consolidation - 3
Root Time | Vertical Strain | Vertical Consolidation Stress
[minutes0.5] | [%] | [kPa]

## Shearing
Shearing Stage - Constant Vertical Stress | [7 empty] | Shearing Stage - Constant Volume
Shear Strain | Shear Stress | Shear Induced -DVertical Stress | Vertical Stress | Shear Induced ΔVertical Strain | Shear Stress / Consolidation Stress | Vertical Stress / Consolidation Stress | Shear Modulus | Shear Strain | Shear Stress | Shear induced -DVertical Stress | Vertical Stress | Shear Induced DVertical Strain | Shear Stress / Consolidation Stress | Vertical Stress / Consolidation Stress | Shear Modulus
[%] | [kPa] | [kPa] | [kPa] | [%] | [-] | [-] | [MPa] | [%] | [kPa] | [kPa] | [kPa] | [%] | [-] | [-] | [MPa]
[8 empty] | 0 | 0.091954 | 0 | 117.7605 | 0 | 0.00078086 | 1
[8 empty] | 0.048056 | 10.6546 | 0.058851 | 117.7016 | 0 | 0.090477 | 0.9995 | 21.9797
[8 empty] | 0.096647 | 18.0393 | -0.058851 | 117.8193 | -0.00053396 | 0.15319 | 1.0005 | 18.57
[8 empty] | 0.1463 | 23.6584 | -2.354 | 120.1145 | -0.0016019 | 0.2009 | 1.02 | 16.1077
[8 empty] | 0.19757 | 28.277 | -3.737 | 121.4975 | -0.0016019 | 0.24012 | 1.0317 | 14.2662
[8 empty] | 0.24776 | 32.572 | -5.3554 | 123.1159 | -0.0016019 | 0.2766 | 1.0455 | 13.1096
[8 empty] | 0.29902 | 35.8665 | -7.0327 | 124.7931 | -0.0016019 | 0.30457 | 1.0597 | 11.964
[8 empty] | 0.34868 | 39.0139 | -8.8276 | 126.5881 | -0.0016019 | 0.3313 | 1.075 | 11.1628
[8 empty] | 0.40047 | 41.9847 | -10.2695 | 128.0299 | -0.0016019 | 0.35653 | 1.0872 | 10.4609
[8 empty] | 0.44692 | 44.5142 | -11.829 | 129.5895 | -0.0016019 | 0.37801 | 1.1004 | 9.9396
[8 empty] | 0.49979 | 47.5439 | -13.8888 | 131.6492 | 0 | 0.40373 | 1.1179 | 9.4944
[8 empty] | 0.54998 | 49.6908 | -15.2718 | 133.0322 | -0.0010679 | 0.42197 | 1.1297 | 9.0183
[8 empty] | 0.59964 | 51.8378 | -16.6548 | 134.4152 | -0.00053396 | 0.4402 | 1.1414 | 8.6295
[8 empty] | 0.6493 | 53.867 | -17.7729 | 135.5334 | 0 | 0.45743 | 1.1509 | 8.2821
[8 empty] | 0.70109 | 55.8962 | -19.0971 | 136.8575 | 0.00053396 | 0.47466 | 1.1622 | 7.9597
[8 empty] | 0.75075 | 57.896 | -20.3035 | 138.064 | -0.00053396 | 0.49164 | 1.1724 | 7.6995
[8 empty] | 0.80041 | 59.1602 | -21.4511 | 139.2116 | -0.00053396 | 0.50238 | 1.1822 | 7.3798
[8 empty] | 0.8506 | 60.8658 | -22.5987 | 140.3592 | -0.0010679 | 0.51686 | 1.1919 | 7.1448
[8 empty] | 0.89865 | 62.336 | -23.4226 | 141.1831 | -0.0016019 | 0.52935 | 1.1989 | 6.9264
[8 empty] | 0.94991 | 64.2181 | -24.4525 | 142.213 | -0.0010679 | 0.54533 | 1.2076 | 6.7507
[8 empty] | 0.99957 | 65.5412 | -26.1886 | 143.9491 | -0.0016019 | 0.55656 | 1.2224 | 6.5477
[8 empty] | 1.0514 | 66.923 | -27.2773 | 145.0378 | -0.0016019 | 0.5683 | 1.2316 | 6.3566
[8 empty] | 1.0994 | 68.1873 | -28.2778 | 146.0383 | -0.0010679 | 0.57903 | 1.2401 | 6.1937
[8 empty] | 1.1528 | 69.6574 | -29.0723 | 146.8327 | -0.0010679 | 0.59152 | 1.2469 | 6.0344
[8 empty] | 1.2009 | 70.8628 | -29.8668 | 147.6272 | -0.0016019 | 0.60175 | 1.2536 | 5.8933
[8 empty] | 1.2521 | 71.8032 | -30.6318 | 148.3923 | -0.0016019 | 0.60974 | 1.2601 | 5.7271
[8 empty] | 1.3002 | 72.9204 | -31.4263 | 149.1868 | -0.0016019 | 0.61923 | 1.2669 | 5.6014
[8 empty] | 1.3536 | 74.3905 | -32.2502 | 150.0107 | -0.0016019 | 0.63171 | 1.2739 | 5.489
[8 empty] | 1.4032 | 75.6547 | -32.8093 | 150.5698 | -0.0016019 | 0.64245 | 1.2786 | 5.3849
[8 empty] | 1.4534 | 76.4775 | -34.0452 | 151.8056 | -0.0010679 | 0.64943 | 1.2891 | 5.2555
[8 empty] | 1.5015 | 77.4181 | -34.6631 | 152.4236 | -0.0016019 | 0.65742 | 1.2944 | 5.1499
[8 empty] | 1.5528 | 78.3586 | -35.4282 | 153.1886 | -0.0010679 | 0.66541 | 1.3008 | 5.0405
[8 empty] | 1.6029 | 79.564 | -35.8696 | 153.63 | -0.0016019 | 0.67564 | 1.3046 | 4.9579
[8 empty] | 1.6542 | 80.3868 | -36.5169 | 154.2774 | -0.0016019 | 0.68263 | 1.3101 | 4.854
[8 empty] | 1.7023 | 81.2685 | -37.2526 | 155.013 | -0.00053396 | 0.69012 | 1.3163 | 4.7687
[8 empty] | 1.7519 | 82.0913 | -37.8411 | 155.6015 | -0.0016019 | 0.6971 | 1.3213 | 4.6805
[8 empty] | 1.8037 | 83.2967 | -38.1942 | 155.9546 | -0.0016019 | 0.70734 | 1.3243 | 4.613
[8 empty] | 1.855 | 84.0312 | -38.7533 | 156.5137 | -0.0016019 | 0.71358 | 1.3291 | 4.5251
[8 empty] | 1.903 | 84.6776 | -40.2539 | 158.0144 | -0.0010679 | 0.71907 | 1.3418 | 4.4448
[8 empty] | 1.9532 | 85.5004 | -40.048 | 157.8084 | -0.0010679 | 0.72605 | 1.3401 | 4.3727
[8 empty] | 2.0029 | 86.1761 | -40.4894 | 158.2498 | -0.0010679 | 0.73179 | 1.3438 | 4.298
[8 empty] | 2.0547 | 87.2638 | -41.0779 | 158.8383 | -0.0010679 | 0.74103 | 1.3488 | 4.2426
[8 empty] | 2.1059 | 88.0866 | -41.431 | 159.1914 | 0 | 0.74802 | 1.3518 | 4.1784
[8 empty] | 2.154 | 88.4681 | -41.8135 | 159.5739 | -0.00053396 | 0.75125 | 1.3551 | 4.1029
[8 empty] | 2.2037 | 89.2321 | -42.1077 | 159.8682 | -0.00053396 | 0.75774 | 1.3576 | 4.0451
[8 empty] | 2.257 | 90.1138 | -42.2254 | 159.9859 | -0.0010679 | 0.76523 | 1.3586 | 3.9885
[8 empty] | 2.3051 | 90.7307 | -41.6369 | 159.3974 | -0.0016019 | 0.77047 | 1.3536 | 3.9321
[8 empty] | 2.3569 | 91.2887 | -42.1077 | 159.8682 | 0 | 0.77521 | 1.3576 | 3.8694
[8 empty] | 2.4066 | 91.935 | -42.8728 | 160.6333 | 0 | 0.78069 | 1.3641 | 3.8164
[8 empty] | 2.4546 | 92.3754 | -43.4907 | 161.2512 | -0.0010679 | 0.78443 | 1.3693 | 3.7596
[8 empty] | 2.508 | 93.6395 | -44.0792 | 161.8397 | -0.0010679 | 0.79517 | 1.3743 | 3.73
[8 empty] | 2.5561 | 94.1388 | -45.2857 | 163.0461 | -0.00053396 | 0.79941 | 1.3846 | 3.6794
[8 empty] | 2.6073 | 94.7851 | -45.1091 | 162.8696 | -0.0010679 | 0.8049 | 1.3831 | 3.6318
[8 empty] | 2.6575 | 95.0783 | -46.0213 | 163.7818 | -0.0010679 | 0.80739 | 1.3908 | 3.5742
[8 empty] | 2.7088 | 96.4014 | -46.9629 | 164.7234 | -0.0016019 | 0.81862 | 1.3988 | 3.5555
[8 empty] | 2.7568 | 97.0477 | -47.0806 | 164.8411 | -0.0016019 | 0.82411 | 1.3998 | 3.5169
[8 empty] | 2.8065 | 97.2821 | -47.934 | 165.6944 | -0.0016019 | 0.8261 | 1.407 | 3.463
[8 empty] | 2.8583 | 97.8695 | -48.0517 | 165.8121 | -0.0016019 | 0.83109 | 1.408 | 3.4208
[8 empty] | 2.9079 | 98.3687 | -48.4048 | 166.1652 | -0.0010679 | 0.83533 | 1.411 | 3.3796
[8 empty] | 2.9613 | 99.3093 | -48.7579 | 166.5183 | -0.0010679 | 0.84332 | 1.414 | 3.3504
[8 empty] | 3.0094 | 99.632 | -48.7579 | 166.5183 | -0.0010679 | 0.84606 | 1.414 | 3.3076
[8 empty] | 3.0591 | 100.0723 | -49.1404 | 166.9009 | -0.0010679 | 0.8498 | 1.4173 | 3.2683
[8 empty] | 3.1092 | 100.7775 | -48.1105 | 165.871 | -0.0016019 | 0.85578 | 1.4085 | 3.2383
[8 empty] | 3.1589 | 101.4533 | -49.1404 | 166.9009 | -0.0010679 | 0.86152 | 1.4173 | 3.2087
[8 empty] | 3.2086 | 101.8936 | -49.5524 | 167.3128 | 0 | 0.86526 | 1.4208 | 3.1728
[8 empty] | 3.2582 | 102.2752 | -49.6701 | 167.4305 | -0.00053396 | 0.8685 | 1.4218 | 3.1362
[8 empty] | 3.3084 | 102.5978 | -48.9639 | 166.7243 | -0.0016019 | 0.87124 | 1.4158 | 3.0983
[8 empty] | 3.3581 | 102.7734 | -49.9643 | 167.7248 | -0.0010679 | 0.87273 | 1.4243 | 3.0577
[8 empty] | 3.4115 | 103.9199 | -50.1409 | 167.9013 | -0.0010679 | 0.88247 | 1.4258 | 3.0435
[8 empty] | 3.4611 | 104.6839 | -50.5234 | 168.2839 | -0.00053396 | 0.88896 | 1.429 | 3.0219
[8 empty] | 3.5108 | 104.8006 | -51.0531 | 168.8135 | -0.0010679 | 0.88995 | 1.4335 | 2.9825
[8 empty] | 3.5588 | 105.3588 | -51.4062 | 169.1666 | -0.0016019 | 0.89469 | 1.4365 | 2.9579
[8 empty] | 3.6106 | 106.0639 | -52.1418 | 169.9023 | -0.0016019 | 0.90068 | 1.4428 | 2.935
[8 empty] | 3.6603 | 106.6809 | -52.848 | 170.6085 | -0.0016019 | 0.90591 | 1.4488 | 2.912
[8 empty] | 3.7121 | 107.0035 | -52.9657 | 170.7262 | -0.0010679 | 0.90865 | 1.4498 | 2.8801
[8 empty] | 3.7617 | 107.591 | -53.3188 | 171.0793 | -0.0021358 | 0.91364 | 1.4528 | 2.8577
[8 empty] | 3.8114 | 107.59 | -53.4071 | 171.1676 | -0.0016019 | 0.91363 | 1.4535 | 2.8204
[8 empty] | 3.8632 | 108.5895 | -54.231 | 171.9915 | -0.0010679 | 0.92212 | 1.4605 | 2.8085
[8 empty] | 3.9113 | 108.8239 | -54.8195 | 172.58 | -0.0010679 | 0.92411 | 1.4655 | 2.78
[8 empty] | 3.9625 | 109.2937 | -54.9666 | 172.7271 | -0.0010679 | 0.9281 | 1.4668 | 2.7559
[8 empty] | 4.0122 | 109.7341 | -55.2609 | 173.0214 | -0.0016019 | 0.93184 | 1.4693 | 2.7327
[8 empty] | 4.0624 | 110.6159 | -55.4963 | 173.2568 | -0.0016019 | 0.93933 | 1.4713 | 2.7207
[8 empty] | 4.112 | 110.8503 | -55.8494 | 173.6099 | -0.0016019 | 0.94132 | 1.4743 | 2.6935
[8 empty] | 4.1638 | 110.967 | -56.8204 | 174.5809 | -0.0010679 | 0.94231 | 1.4825 | 2.6628
[8 empty] | 4.2119 | 111.8782 | -57.0559 | 174.8163 | -0.0016019 | 0.95005 | 1.4845 | 2.6541
[8 empty] | 4.2631 | 111.9949 | -57.7621 | 175.5225 | -0.0010679 | 0.95104 | 1.4905 | 2.6249
[8 empty] | 4.3149 | 113.0532 | -57.8503 | 175.6108 | -0.00053396 | 0.96003 | 1.4913 | 2.6179
[8 empty] | 4.3646 | 113.1405 | -57.968 | 175.7285 | -0.00053396 | 0.96077 | 1.4923 | 2.5901
[8 empty] | 4.4126 | 112.9925 | -58.0857 | 175.8462 | -0.00053396 | 0.95951 | 1.4933 | 2.5586
[8 empty] | 4.4623 | 112.9326 | -58.2034 | 175.9639 | -0.0010679 | 0.959 | 1.4943 | 2.5288
[8 empty] | 4.5173 | 113.8732 | -58.38 | 176.1404 | -0.00053396 | 0.96699 | 1.4958 | 2.5188
[8 empty] | 4.5654 | 113.6957 | -58.6742 | 176.4347 | -0.0010679 | 0.96548 | 1.4983 | 2.4884
[8 empty] | 4.6134 | 114.195 | -58.8508 | 176.6113 | 0 | 0.96972 | 1.4998 | 2.4733
[8 empty] | 4.6652 | 114.3117 | -58.9097 | 176.6701 | 0 | 0.97071 | 1.5002 | 2.4483
[8 empty] | 4.7149 | 113.8105 | -58.7919 | 176.5524 | -0.00053396 | 0.96646 | 1.4993 | 2.4119
[8 empty] | 4.7667 | 115.1925 | -59.2628 | 177.0232 | -0.00053396 | 0.97819 | 1.5032 | 2.4147
[8 empty] | 4.8147 | 115.3976 | -59.4687 | 177.2292 | -0.0016019 | 0.97993 | 1.505 | 2.3949
[8 empty] | 4.866 | 115.632 | -59.9395 | 177.7 | -0.0010679 | 0.98193 | 1.509 | 2.3744
[8 empty] | 4.9156 | 115.837 | -60.2926 | 178.0531 | -0.0010679 | 0.98367 | 1.512 | 2.3546
[8 empty] | 4.9658 | 115.8949 | -60.4103 | 178.1708 | -0.00053396 | 0.98416 | 1.513 | 2.332
[8 empty] | 5.0155 | 116.0117 | -60.2926 | 178.0531 | -0.00053396 | 0.98515 | 1.512 | 2.3112
[8 empty] | 5.0651 | 115.9519 | -60.4692 | 178.2296 | -0.0016019 | 0.98464 | 1.5135 | 2.2874
[8 empty] | 5.1169 | 116.0686 | -60.5869 | 178.3474 | -0.0016019 | 0.98563 | 1.5145 | 2.2665
[8 empty] | 5.1682 | 116.2736 | -60.7929 | 178.5533 | -0.0010679 | 0.98737 | 1.5162 | 2.248
[8 empty] | 5.2184 | 116.7729 | -61.146 | 178.9064 | -0.0016019 | 0.99161 | 1.5192 | 2.236
[8 empty] | 5.268 | 117.7135 | -61.6756 | 179.4361 | -0.0016019 | 0.9996 | 1.5237 | 2.2327
[8 empty] | 5.3177 | 117.5361 | -61.9699 | 179.7303 | -0.0016019 | 0.99809 | 1.5262 | 2.2085
[8 empty] | 5.3674 | 118.1531 | -62.2053 | 179.9657 | -0.0016019 | 1.0033 | 1.5282 | 2.1996
[8 empty] | 5.4192 | 118.5346 | -62.2053 | 179.9657 | -0.0010679 | 1.0066 | 1.5282 | 2.1856
[8 empty] | 5.4688 | 118.0923 | -62.3524 | 180.1129 | -0.0010679 | 1.0028 | 1.5295 | 2.1577
[8 empty] | 5.5185 | 118.9153 | -62.9998 | 180.7602 | -0.0010679 | 1.0098 | 1.535 | 2.1532
[8 empty] | 5.5687 | 118.6789 | -63.2352 | 180.9956 | -0.0010679 | 1.0078 | 1.537 | 2.1295
[8 empty] | 5.6199 | 118.8545 | -63.6471 | 181.4076 | -0.0016019 | 1.0093 | 1.5405 | 2.1132
[8 empty] | 5.668 | 119.8541 | -64.3239 | 182.0844 | -0.00053396 | 1.0178 | 1.5462 | 2.113
[8 empty] | 5.7198 | 118.529 | -64.2651 | 182.0255 | -0.0010679 | 1.0065 | 1.5457 | 2.0707
[8 empty] | 5.7678 | 118.9695 | -64.3239 | 182.0844 | -0.0016019 | 1.0103 | 1.5462 | 2.061
[8 empty] | 5.8159 | 118.2035 | -64.9124 | 182.6729 | -0.0010679 | 1.0038 | 1.5512 | 2.0308
[8 empty] | 5.8693 | 118.2908 | -65.0301 | 182.7906 | -0.00053396 | 1.0045 | 1.5522 | 2.0139
[8 empty] | 5.9189 | 118.6725 | -64.9124 | 182.6729 | -0.00053396 | 1.0077 | 1.5512 | 2.0034
[8 empty] | 5.9702 | 117.7005 | -65.0301 | 182.7906 | 0 | 0.99949 | 1.5522 | 1.9699
[8 empty] | 6.0204 | 117.4642 | -64.8536 | 182.614 | -0.0010679 | 0.99748 | 1.5507 | 1.9496
[8 empty] | 6.0717 | 117.6986 | -64.7947 | 182.5552 | -0.00053396 | 0.99947 | 1.5502 | 1.937
[8 empty] | 6.1218 | 117.9037 | -64.6182 | 182.3786 | -0.0010679 | 1.0012 | 1.5487 | 1.9244
[8 empty] | 6.1715 | 118.1382 | -64.8536 | 182.614 | -0.0010679 | 1.0032 | 1.5507 | 1.9128
[8 empty] | 6.2196 | 119.3437 | -65.2361 | 182.9966 | -0.0016019 | 1.0134 | 1.554 | 1.9174
[8 empty] | 6.2708 | 120.4316 | -66.5308 | 184.2913 | 0 | 1.0227 | 1.565 | 1.919
[8 empty] | 6.3226 | 120.4895 | -66.3543 | 184.1147 | -0.0010679 | 1.0232 | 1.5635 | 1.9042
[8 empty] | 6.3723 | 121.1065 | -66.6485 | 184.409 | -0.00053396 | 1.0284 | 1.566 | 1.8991
[8 empty] | 6.4203 | 121.753 | -66.9134 | 184.6738 | -0.0010679 | 1.0339 | 1.5682 | 1.8949
[8 empty] | 6.4705 | 122.37 | -67.0899 | 184.8504 | -0.0010679 | 1.0391 | 1.5697 | 1.8898
[8 empty] | 6.5218 | 123.399 | -67.443 | 185.2035 | -0.00053396 | 1.0479 | 1.5727 | 1.8907
[8 empty] | 6.5736 | 123.9571 | -67.7961 | 185.5566 | 0 | 1.0526 | 1.5757 | 1.8843
[8 empty] | 6.6232 | 124.3976 | -68.1787 | 185.9391 | -0.00053396 | 1.0564 | 1.579 | 1.8768
[8 empty] | 6.6729 | 125.103 | -68.8849 | 186.6453 | 0 | 1.0624 | 1.585 | 1.8734
[8 empty] | 6.7226 | 125.3375 | -68.9437 | 186.7042 | -0.00053396 | 1.0643 | 1.5855 | 1.8631
[8 empty] | 6.7743 | 126.0428 | -69.0614 | 186.8219 | -0.00053396 | 1.0703 | 1.5865 | 1.8592
[8 empty] | 6.8224 | 126.4833 | -69.2968 | 187.0573 | -0.00053396 | 1.0741 | 1.5885 | 1.8526
[8 empty] | 6.8737 | 126.6589 | -69.5322 | 187.2927 | -0.00053396 | 1.0756 | 1.5905 | 1.8413
[8 empty] | 6.9223 | 126.8052 | -69.7382 | 187.4987 | -0.00053396 | 1.0768 | 1.5922 | 1.8305
[8 empty] | 6.9751 | 125.2741 | -70.209 | 187.9695 | -0.00053396 | 1.0638 | 1.5962 | 1.7947
[8 empty] | 7.0253 | 127.3036 | -70.3267 | 188.0872 | -0.00053396 | 1.081 | 1.5972 | 1.8108
[8 empty] | 7.075 | 127.7441 | -70.7975 | 188.558 | -0.0010679 | 1.0848 | 1.6012 | 1.8043
[8 empty] | 7.1246 | 128.2435 | -70.9741 | 188.7345 | -0.00053396 | 1.089 | 1.6027 | 1.7987
[8 empty] | 7.1743 | 128.5663 | -71.0623 | 188.8228 | -0.0010679 | 1.0918 | 1.6034 | 1.7908
[8 empty] | 7.2245 | 129.5659 | -71.4743 | 189.2347 | 0 | 1.1002 | 1.6069 | 1.7922
[8 empty] | 7.2741 | 129.5062 | -71.592 | 189.3525 | -0.00053396 | 1.0997 | 1.6079 | 1.7791
[8 empty] | 7.3254 | 129.8878 | -71.6508 | 189.4113 | -0.00053396 | 1.103 | 1.6084 | 1.7719
[8 empty] | 7.3756 | 130.3283 | -71.8274 | 189.5879 | -0.00053396 | 1.1067 | 1.6099 | 1.7658
[8 empty] | 7.4284 | 128.503 | -72.4159 | 190.1764 | -0.0010679 | 1.0912 | 1.6149 | 1.7286
[8 empty] | 7.4749 | 130.562 | -72.1217 | 189.8821 | -0.0010679 | 1.1087 | 1.6124 | 1.7454
[8 empty] | 7.5267 | 131.0025 | -72.1805 | 189.941 | -0.00053396 | 1.1124 | 1.6129 | 1.7393
[8 empty] | 7.5748 | 131.2665 | -72.1805 | 189.941 | -0.0010679 | 1.1147 | 1.6129 | 1.7317
[8 empty] | 7.6282 | 131.4715 | -72.4748 | 190.2352 | -0.00053396 | 1.1164 | 1.6154 | 1.7223
[8 empty] | 7.6762 | 132.4123 | -72.4748 | 190.2352 | -0.0016019 | 1.1244 | 1.6154 | 1.7238
[8 empty] | 7.7275 | 132.794 | -73.0927 | 190.8531 | -0.00053396 | 1.1277 | 1.6207 | 1.7173
[8 empty] | 7.7755 | 132.852 | -73.2692 | 191.0297 | -0.00053396 | 1.1282 | 1.6222 | 1.7074
[8 empty] | 7.8273 | 132.9688 | -73.3869 | 191.1474 | -0.00053396 | 1.1291 | 1.6232 | 1.6976
[8 empty] | 7.877 | 133.5271 | -73.5047 | 191.2651 | -0.00053396 | 1.1339 | 1.6242 | 1.694
[8 empty] | 7.9266 | 133.7322 | -73.5635 | 191.324 | -0.0010679 | 1.1356 | 1.6247 | 1.686
[8 empty] | 7.9784 | 133.7902 | -73.5635 | 191.324 | 0 | 1.1361 | 1.6247 | 1.6757
[8 empty] | 8.0265 | 134.1131 | -73.7989 | 191.5594 | -0.0010679 | 1.1389 | 1.6267 | 1.6697
[8 empty] | 8.0761 | 134.4948 | -74.0637 | 191.8242 | -0.0010679 | 1.1421 | 1.6289 | 1.6642
[8 empty] | 8.1279 | 134.7881 | -74.0637 | 191.8242 | -0.0016019 | 1.1446 | 1.6289 | 1.6572
[8 empty] | 8.1776 | 135.0521 | -73.9166 | 191.6771 | -0.0016019 | 1.1468 | 1.6277 | 1.6504
[8 empty] | 8.2273 | 135.3161 | -74.0049 | 191.7653 | -0.0010679 | 1.1491 | 1.6284 | 1.6436
[8 empty] | 8.279 | 135.3741 | -74.9465 | 192.7069 | -0.00053396 | 1.1496 | 1.6364 | 1.634
[8 empty] | 8.3287 | 136.3149 | -75.0642 | 192.8246 | 0 | 1.1576 | 1.6374 | 1.6356
[8 empty] | 8.3784 | 136.3141 | -75.0053 | 192.7658 | 0 | 1.1576 | 1.6369 | 1.6259
[8 empty] | 8.4286 | 136.5486 | -75.0642 | 192.8246 | -0.0010679 | 1.1595 | 1.6374 | 1.619
[8 empty] | 8.4782 | 136.3713 | -75.0642 | 192.8246 | -0.0016019 | 1.158 | 1.6374 | 1.6074
[8 empty] | 8.5295 | 136.9295 | -75.123 | 192.8835 | -0.0010679 | 1.1628 | 1.6379 | 1.6043
[8 empty] | 8.5813 | 136.3696 | -74.8288 | 192.5892 | -0.00053396 | 1.158 | 1.6354 | 1.5881
[8 empty] | 8.6309 | 137.1338 | -74.7699 | 192.5304 | -0.00053396 | 1.1645 | 1.6349 | 1.5878
[8 empty] | 8.6806 | 137.2507 | -74.8876 | 192.6481 | -0.00053396 | 1.1655 | 1.6359 | 1.5801
[8 empty] | 8.7324 | 137.5735 | -74.9465 | 192.7069 | -0.00053396 | 1.1682 | 1.6364 | 1.5744
[8 empty] | 8.782 | 138.0141 | -75.123 | 192.8835 | -0.0010679 | 1.172 | 1.6379 | 1.5705
[8 empty] | 8.8301 | 137.9545 | -75.0053 | 192.7658 | -0.0010679 | 1.1715 | 1.6369 | 1.5613
[8 empty] | 8.8782 | 138.0714 | -74.8288 | 192.5892 | -0.00053396 | 1.1725 | 1.6354 | 1.5541
[8 empty] | 8.9331 | 138.247 | -74.6522 | 192.4127 | -0.0010679 | 1.174 | 1.6339 | 1.5465
[8 empty] | 8.9828 | 138.8347 | -74.5345 | 192.295 | -0.0010679 | 1.179 | 1.6329 | 1.5445
[8 empty] | 9.033 | 139.0693 | -74.5345 | 192.295 | -0.0016019 | 1.181 | 1.6329 | 1.5386
[8 empty] | 9.0811 | 139.3334 | -74.4757 | 192.2361 | -0.0010679 | 1.1832 | 1.6324 | 1.5333
[8 empty] | 9.1323 | 138.8912 | -74.5934 | 192.3538 | -0.0010679 | 1.1794 | 1.6334 | 1.5199
[8 empty] | 9.1804 | 138.8316 | -74.4757 | 192.2361 | -0.0010679 | 1.1789 | 1.6324 | 1.5113
[8 empty] | 9.2338 | 139.7723 | -74.4168 | 192.1773 | -0.00053396 | 1.1869 | 1.6319 | 1.5127
[8 empty] | 9.2818 | 139.8304 | -74.358 | 192.1184 | -0.0010679 | 1.1874 | 1.6314 | 1.5055
[8 empty] | 9.3336 | 140.0356 | -74.2991 | 192.0596 | -0.00053396 | 1.1892 | 1.6309 | 1.4994
[8 empty] | 9.3833 | 140.1525 | -74.2403 | 192.0007 | -0.0010679 | 1.1901 | 1.6304 | 1.4927
[8 empty] | 9.4345 | 140.7696 | -74.1226 | 191.883 | -0.0010679 | 1.1954 | 1.6294 | 1.4911
[8 empty] | 9.4847 | 140.8571 | -74.2403 | 192.0007 | -0.0010679 | 1.1961 | 1.6304 | 1.4841
[8 empty] | 9.5328 | 140.5915 | -74.1814 | 191.9419 | -0.0010679 | 1.1939 | 1.6299 | 1.4739
[8 empty] | 9.5862 | 140.8555 | -74.0637 | 191.8242 | -0.00053396 | 1.1961 | 1.6289 | 1.4684
[8 empty] | 9.6342 | 141.0313 | -74.0049 | 191.7653 | -0.00053396 | 1.1976 | 1.6284 | 1.4629
[8 empty] | 9.6839 | 141.6484 | -73.9166 | 191.6771 | -0.0010679 | 1.2029 | 1.6277 | 1.4618
[8 empty] | 9.7336 | 141.7948 | -73.9166 | 191.6771 | -0.0010679 | 1.2041 | 1.6277 | 1.4558
[8 empty] | 9.7853 | 141.4703 | -73.8578 | 191.6182 | -0.0010679 | 1.2013 | 1.6272 | 1.4448
[8 empty] | 9.835 | 141.852 | -73.9755 | 191.7359 | -0.00053396 | 1.2046 | 1.6282 | 1.4414
[8 empty] | 9.8863 | 142.2926 | -73.6812 | 191.4417 | -0.00053396 | 1.2083 | 1.6257 | 1.4384
[8 empty] | 9.9349 | 142.3507 | -73.6812 | 191.4417 | -0.00053396 | 1.2088 | 1.6257 | 1.4319
[8 empty] | 9.9861 | 142.4088 | -73.4458 | 191.2063 | -0.0016019 | 1.2093 | 1.6237 | 1.4251
[8 empty] | 10.0358 | 142.408 | -73.5635 | 191.324 | -0.0016019 | 1.2093 | 1.6247 | 1.4181
[8 empty] | 10.086 | 142.2895 | -73.3281 | 191.0885 | -0.0010679 | 1.2083 | 1.6227 | 1.4099
[8 empty] | 10.1356 | 142.789 | -74.358 | 192.1184 | 0 | 1.2125 | 1.6314 | 1.4079
[8 empty] | 10.1869 | 142.9942 | -74.1226 | 191.883 | -0.00053396 | 1.2143 | 1.6294 | 1.4028
[8 empty] | 10.2371 | 142.9934 | -73.2104 | 190.9708 | -0.00053396 | 1.2143 | 1.6217 | 1.3959
[8 empty] | 10.2867 | 142.7867 | -73.0927 | 190.8531 | -0.00053396 | 1.2125 | 1.6207 | 1.3872
[8 empty] | 10.3364 | 143.4333 | -72.7984 | 190.5589 | 0 | 1.218 | 1.6182 | 1.3868
[8 empty] | 10.3861 | 143.3443 | -72.7396 | 190.5 | 0 | 1.2173 | 1.6177 | 1.3793
[8 empty] | 10.4362 | 143.2258 | -71.7097 | 189.4702 | -0.00053396 | 1.2162 | 1.6089 | 1.3715
[8 empty] | 10.4859 | 143.1662 | -71.592 | 189.3525 | -0.0016019 | 1.2157 | 1.6079 | 1.3644
[8 empty] | 10.5356 | 143.1655 | -71.8274 | 189.5879 | -0.0010679 | 1.2157 | 1.6099 | 1.358
[8 empty] | 10.5906 | 143.5472 | -71.7097 | 189.4702 | 0 | 1.219 | 1.6089 | 1.3546
[8 empty] | 10.637 | 143.3405 | -71.5331 | 189.2936 | 0.00053396 | 1.2172 | 1.6074 | 1.3467
[8 empty] | 10.6867 | 143.6046 | -71.1212 | 188.8816 | -0.00053396 | 1.2195 | 1.6039 | 1.3429
[8 empty] | 10.7369 | 143.7804 | -70.7975 | 188.558 | -0.00053396 | 1.221 | 1.6012 | 1.3383
[8 empty] | 10.7897 | 144.3093 | -70.9152 | 188.6757 | 0 | 1.2254 | 1.6022 | 1.3366
[8 empty] | 10.8399 | 144.2497 | -70.7975 | 188.558 | -0.00053396 | 1.2249 | 1.6012 | 1.3299
[8 empty] | 10.8896 | 144.3078 | -70.7387 | 188.4991 | -0.0010679 | 1.2254 | 1.6007 | 1.3243
[8 empty] | 10.9376 | 144.1011 | -70.4444 | 188.2049 | -0.00053396 | 1.2237 | 1.5982 | 1.3166
[8 empty] | 10.9873 | 144.2475 | -70.2679 | 188.0283 | 0 | 1.2249 | 1.5967 | 1.312
[8 empty] | 11.0407 | 144.6881 | -69.9736 | 187.7341 | -0.00053396 | 1.2287 | 1.5942 | 1.3097
[8 empty] | 11.0887 | 144.5991 | -69.797 | 187.5575 | -0.0010679 | 1.2279 | 1.5927 | 1.3032
[8 empty] | 11.1405 | 144.6866 | -69.797 | 187.5575 | -0.0016019 | 1.2287 | 1.5927 | 1.2979
[8 empty] | 11.1902 | 144.5388 | -69.6793 | 187.4398 | -0.0010679 | 1.2274 | 1.5917 | 1.2908
[8 empty] | 11.2415 | 145.1854 | -69.6793 | 187.4398 | 0 | 1.2329 | 1.5917 | 1.2907
[8 empty] | 11.2895 | 145.1258 | -69.3557 | 187.1161 | -0.00053396 | 1.2324 | 1.589 | 1.2847
[8 empty] | 11.3429 | 144.9191 | -69.4145 | 187.175 | -0.0010679 | 1.2306 | 1.5895 | 1.2768
[8 empty] | 11.3894 | 145.1832 | -69.3557 | 187.1161 | -0.0010679 | 1.2329 | 1.589 | 1.2739
[8 empty] | 11.4412 | 145.0354 | -69.2968 | 187.0573 | -0.00053396 | 1.2316 | 1.5885 | 1.2669
[8 empty] | 11.4908 | 145.476 | -69.0026 | 186.763 | -0.0010679 | 1.2354 | 1.586 | 1.2652
[8 empty] | 11.5405 | 145.799 | -69.0614 | 186.8219 | -0.0010679 | 1.2381 | 1.5865 | 1.2626
[8 empty] | 11.5901 | 145.6217 | -69.1791 | 186.9396 | -0.0010679 | 1.2366 | 1.5875 | 1.2556
[8 empty] | 11.6403 | 145.7387 | -69.0026 | 186.763 | -0.00053396 | 1.2376 | 1.586 | 1.2512
[8 empty] | 11.6932 | 146.297 | -68.826 | 186.5865 | -0.0010679 | 1.2423 | 1.5845 | 1.2503
[8 empty] | 11.7434 | 146.2375 | -68.1787 | 185.9391 | -0.00053396 | 1.2418 | 1.579 | 1.2445
[8 empty] | 11.793 | 146.0602 | -68.1787 | 185.9391 | -0.00053396 | 1.2403 | 1.579 | 1.2377
[8 empty] | 11.8427 | 146.2361 | -68.2964 | 186.0568 | -0.00053396 | 1.2418 | 1.58 | 1.234
[8 empty] | 11.8961 | 146.7356 | -68.3552 | 186.1157 | -0.0010679 | 1.2461 | 1.5805 | 1.2327
[8 empty] | 11.9441 | 146.8232 | -68.4141 | 186.1745 | -0.0010679 | 1.2468 | 1.581 | 1.2285
[8 empty] | 11.9938 | 146.8225 | -68.1198 | 185.8803 | -0.0010679 | 1.2468 | 1.5785 | 1.2234
[8 empty] | 12.044 | 146.6746 | -67.9727 | 185.7331 | -0.0010679 | 1.2455 | 1.5772 | 1.2171
[8 empty] | 12.0937 | 146.6151 | -67.7373 | 185.4977 | -0.0016019 | 1.245 | 1.5752 | 1.2116
[8 empty] | 12.1449 | 147.1735 | -67.6196 | 185.38 | -0.0016019 | 1.2498 | 1.5742 | 1.2111
[8 empty] | 12.1967 | 147.3787 | -67.7961 | 185.5566 | -0.0010679 | 1.2515 | 1.5757 | 1.2076
[8 empty] | 12.2448 | 147.0544 | -67.9727 | 185.7331 | -0.0010679 | 1.2488 | 1.5772 | 1.2002
[8 empty] | 12.2928 | 147.1714 | -68.826 | 186.5865 | -0.00053396 | 1.2498 | 1.5845 | 1.1965
[8 empty] | 12.3462 | 147.818 | -68.6495 | 186.4099 | -0.00053396 | 1.2552 | 1.583 | 1.1965
[8 empty] | 12.3959 | 148.3176 | -68.1787 | 185.9391 | -0.00053396 | 1.2595 | 1.579 | 1.1958
[8 empty] | 12.4439 | 147.8756 | -68.0904 | 185.8508 | -0.00053396 | 1.2557 | 1.5782 | 1.1876
[8 empty] | 12.4957 | 147.9925 | -67.9138 | 185.6743 | -0.00053396 | 1.2567 | 1.5767 | 1.1836
[8 empty] | 12.5438 | 147.9919 | -67.9138 | 185.6743 | -0.00053396 | 1.2567 | 1.5767 | 1.1791
[8 empty] | 12.5966 | 148.6974 | -67.9727 | 185.7331 | 0 | 1.2627 | 1.5772 | 1.1797
[8 empty] | 12.6468 | 148.6379 | -67.2665 | 185.0269 | -0.0010679 | 1.2622 | 1.5712 | 1.1746
[8 empty] | 12.6981 | 148.5783 | -67.2665 | 185.0269 | -0.00053396 | 1.2617 | 1.5712 | 1.1694
[8 empty] | 12.7462 | 148.5188 | -67.2665 | 185.0269 | 0 | 1.2612 | 1.5712 | 1.1645
[8 empty] | 12.7958 | 148.9595 | -67.0899 | 184.8504 | -0.00053396 | 1.2649 | 1.5697 | 1.1634
[8 empty] | 12.846 | 148.694 | -66.06 | 183.8205 | -0.00053396 | 1.2627 | 1.561 | 1.1568
[8 empty] | 12.8957 | 148.8111 | -66.1777 | 183.9382 | 0 | 1.2637 | 1.562 | 1.1532
[8 empty] | 12.9475 | 148.7515 | -65.7658 | 183.5262 | 0 | 1.2632 | 1.5585 | 1.1482
[8 empty] | 12.9971 | 148.8686 | -65.1773 | 182.9377 | -0.00053396 | 1.2642 | 1.5535 | 1.1447
[8 empty] | 13.0484 | 149.3093 | -65.1773 | 182.9377 | -0.0010679 | 1.2679 | 1.5535 | 1.1436
[8 empty] | 13.0986 | 149.4557 | -65.1773 | 182.9377 | -0.0010679 | 1.2692 | 1.5535 | 1.1403
[8 empty] | 13.1466 | 149.1314 | -65.1478 | 182.9083 | -0.00053396 | 1.2664 | 1.5532 | 1.1337
[8 empty] | 13.1963 | 149.4544 | -65.2361 | 182.9966 | 0 | 1.2691 | 1.554 | 1.1319
[8 empty] | 13.2513 | 149.6303 | -65.089 | 182.8494 | -0.0010679 | 1.2706 | 1.5527 | 1.1285
[8 empty] | 13.2977 | 150.0122 | -64.9713 | 182.7317 | -0.0010679 | 1.2739 | 1.5517 | 1.1274
[8 empty] | 13.3474 | 149.7762 | -65.0301 | 182.7906 | -0.0016019 | 1.2719 | 1.5522 | 1.1214
[8 empty] | 13.3987 | 149.6284 | -65.295 | 183.0554 | -0.0016019 | 1.2706 | 1.5545 | 1.1161
[8 empty] | 13.4472 | 149.4512 | -65.1478 | 182.9083 | -0.0016019 | 1.2691 | 1.5532 | 1.1107
[8 empty] | 13.5001 | 149.9507 | -64.8536 | 182.614 | -0.0016019 | 1.2734 | 1.5507 | 1.1101
[8 empty] | 13.5503 | 150.0089 | -64.7947 | 182.5552 | -0.0016019 | 1.2738 | 1.5502 | 1.1064
[8 empty] | 13.5984 | 149.8318 | -65.2361 | 182.9966 | 0.00053396 | 1.2723 | 1.554 | 1.1012
[8 empty] | 13.648 | 150.1254 | -65.0301 | 182.7906 | -0.0010679 | 1.2748 | 1.5522 | 1.0993
[8 empty] | 13.7014 | 150.5661 | -65.089 | 182.8494 | -0.00053396 | 1.2786 | 1.5527 | 1.0982
[8 empty] | 13.7511 | 150.5654 | -65.0301 | 182.7906 | 0 | 1.2786 | 1.5522 | 1.0943
[8 empty] | 13.7991 | 150.2706 | -64.9713 | 182.7317 | -0.0010679 | 1.2761 | 1.5517 | 1.0883
[8 empty] | 13.8488 | 150.5054 | -64.8536 | 182.614 | -0.0010679 | 1.2781 | 1.5507 | 1.0861
[8 empty] | 13.899 | 150.5047 | -64.7947 | 182.5552 | -0.0010679 | 1.2781 | 1.5502 | 1.0822
[8 empty] | 13.9502 | 150.8866 | -64.7359 | 182.4963 | -0.0010679 | 1.2813 | 1.5497 | 1.0809
[8 empty] | 13.9999 | 150.7683 | -64.7359 | 182.4963 | -0.0016019 | 1.2803 | 1.5497 | 1.0763
[8 empty] | 14.0517 | 150.8853 | -64.677 | 182.4375 | -0.0016019 | 1.2813 | 1.5492 | 1.0731
[8 empty] | 14.1013 | 150.8847 | -64.6182 | 182.3786 | -0.0010679 | 1.2813 | 1.5487 | 1.0694
[8 empty] | 14.1531 | 151.3255 | -64.3828 | 182.1432 | -0.00053396 | 1.285 | 1.5467 | 1.0686
[8 empty] | 14.2012 | 151.2072 | -64.2062 | 181.9667 | -0.0010679 | 1.284 | 1.5452 | 1.0641
[8 empty] | 14.2509 | 151.2654 | -64.0297 | 181.7901 | -0.00053396 | 1.2845 | 1.5437 | 1.0608
[8 empty] | 14.3021 | 151.2648 | -64.0885 | 181.849 | -0.0010679 | 1.2845 | 1.5442 | 1.057
[8 empty] | 14.3523 | 151.1464 | -63.912 | 181.6724 | -0.00053396 | 1.2835 | 1.5427 | 1.0525
[8 empty] | 14.402 | 151.9109 | -64.0297 | 181.7901 | -0.00053396 | 1.29 | 1.5437 | 1.0542
[8 empty] | 14.4516 | 151.6455 | -63.1175 | 180.8779 | -0.0010679 | 1.2877 | 1.536 | 1.0487
[8 empty] | 14.5034 | 151.586 | -63.0586 | 180.8191 | -0.00053396 | 1.2872 | 1.5355 | 1.0445
[8 empty] | 14.5515 | 151.6442 | -62.9998 | 180.7602 | -0.0010679 | 1.2877 | 1.535 | 1.0415
[8 empty] | 14.6049 | 152.085 | -62.8232 | 180.5837 | -0.00053396 | 1.2915 | 1.5335 | 1.0407
[8 empty] | 14.6529 | 152.1432 | -62.7644 | 180.5248 | -0.00053396 | 1.292 | 1.533 | 1.0377
[8 empty] | 14.7042 | 152.0838 | -62.8232 | 180.5837 | -0.00053396 | 1.2915 | 1.5335 | 1.0337
[8 empty] | 14.7522 | 151.9066 | -62.7055 | 180.466 | 0 | 1.29 | 1.5325 | 1.0291
[8 empty] | 14.8024 | 151.9649 | -62.7055 | 180.466 | -0.0010679 | 1.2905 | 1.5325 | 1.026
[8 empty] | 14.8553 | 152.5822 | -62.7055 | 180.466 | -0.00053396 | 1.2957 | 1.5325 | 1.0265
[8 empty] | 14.9034 | 152.4639 | -61.7933 | 179.5538 | -0.00053396 | 1.2947 | 1.5247 | 1.0224
[8 empty] | 14.9551 | 152.0808 | -60.528 | 178.2885 | -0.0010679 | 1.2914 | 1.514 | 1.0163
[8 empty] | 15.0032 | 152.1979 | -60.5869 | 178.3474 | -0.00053396 | 1.2924 | 1.5145 | 1.0138
[8 empty] | 15.0582 | 152.6975 | -60.734 | 178.4945 | -0.0016019 | 1.2967 | 1.5157 | 1.0134
[8 empty] | 15.1063 | 152.5792 | -60.8517 | 178.6122 | -0.0016019 | 1.2957 | 1.5167 | 1.0094
[8 empty] | 15.1543 | 152.6375 | -61.3225 | 179.083 | -0.0016019 | 1.2962 | 1.5207 | 1.0066
[8 empty] | 15.204 | 152.6369 | -61.146 | 178.9064 | -0.0016019 | 1.2962 | 1.5192 | 1.0033
[8 empty] | 15.2574 | 152.9011 | -60.9694 | 178.7299 | -0.0016019 | 1.2984 | 1.5177 | 1.0015
[8 empty] | 15.307 | 152.7829 | -60.9694 | 178.7299 | -0.0016019 | 1.2974 | 1.5177 | 0.99752
[8 empty] | 15.3567 | 152.8411 | -60.8517 | 178.6122 | -0.0010679 | 1.2979 | 1.5167 | 0.99468
[8 empty] | 15.4053 | 152.6935 | -60.734 | 178.4945 | -0.0016019 | 1.2966 | 1.5157 | 0.99058
[8 empty] | 15.4549 | 152.84 | -60.8517 | 178.6122 | -0.0016019 | 1.2979 | 1.5167 | 0.98834
[8 empty] | 15.5083 | 153.3985 | -61.0283 | 178.7887 | -0.0010679 | 1.3026 | 1.5182 | 0.98854
[8 empty] | 15.558 | 153.2802 | -60.8517 | 178.6122 | -0.00053396 | 1.3016 | 1.5167 | 0.98463
[8 empty] | 15.6076 | 153.2796 | -60.7929 | 178.5533 | -0.0010679 | 1.3016 | 1.5162 | 0.98149
[8 empty] | 15.6573 | 153.0731 | -60.5869 | 178.3474 | -0.0010679 | 1.2999 | 1.5145 | 0.97706
[8 empty] | 15.7107 | 153.7199 | -60.4692 | 178.2296 | -0.0016019 | 1.3054 | 1.5135 | 0.97786
[8 empty] | 15.7588 | 153.7193 | -60.4692 | 178.2296 | -0.0010679 | 1.3054 | 1.5135 | 0.97487
[8 empty] | 15.8084 | 153.3951 | -60.4692 | 178.2296 | -0.0010679 | 1.3026 | 1.5135 | 0.96976
[8 empty] | 15.857 | 153.4534 | -60.4103 | 178.1708 | -0.0010679 | 1.3031 | 1.513 | 0.96715
[8 empty] | 15.9067 | 153.4528 | -60.2926 | 178.0531 | -0.0010679 | 1.3031 | 1.512 | 0.96413
[8 empty] | 15.9579 | 154.0408 | -60.1161 | 177.8765 | -0.0010679 | 1.3081 | 1.5105 | 0.96472
[8 empty] | 16.0097 | 154.0402 | -59.9395 | 177.7 | -0.00053396 | 1.3081 | 1.509 | 0.96159
[8 empty] | 16.0578 | 153.9514 | -59.9984 | 177.7588 | -0.0010679 | 1.3073 | 1.5095 | 0.95816
[8 empty] | 16.1112 | 153.8919 | -59.9395 | 177.7 | -0.00053396 | 1.3068 | 1.509 | 0.95462
[8 empty] | 16.1592 | 154.0974 | -60.0572 | 177.8177 | 0 | 1.3086 | 1.51 | 0.95305
[8 empty] | 16.2089 | 154.038 | -59.9395 | 177.7 | -0.00053396 | 1.3081 | 1.509 | 0.94976
[8 empty] | 16.2601 | 153.7726 | -59.763 | 177.5234 | -0.0010679 | 1.3058 | 1.5075 | 0.94514
[8 empty] | 16.3103 | 153.9486 | -59.8218 | 177.5823 | 0 | 1.3073 | 1.508 | 0.94331
[8 empty] | 16.36 | 153.8304 | -59.8807 | 177.6411 | -0.00053396 | 1.3063 | 1.5085 | 0.93972
[8 empty] | 16.4118 | 154.4772 | -59.6453 | 177.4057 | -0.00053396 | 1.3118 | 1.5065 | 0.9407
[8 empty] | 16.4614 | 154.153 | -59.8218 | 177.5823 | -0.0010679 | 1.309 | 1.508 | 0.93589
[8 empty] | 16.5095 | 154.329 | -59.6453 | 177.4057 | -0.00053396 | 1.3105 | 1.5065 | 0.93423
[8 empty] | 16.5592 | 154.4756 | -59.7041 | 177.4646 | -0.00053396 | 1.3118 | 1.507 | 0.93232
[8 empty] | 16.6126 | 154.8281 | -59.5864 | 177.3469 | -0.0010679 | 1.3148 | 1.506 | 0.93144
[8 empty] | 16.6622 | 154.651 | -59.5276 | 177.288 | -0.0010679 | 1.3133 | 1.5055 | 0.9276
[8 empty] | 16.7119 | 154.6505 | -59.4687 | 177.2292 | -0.00053396 | 1.3133 | 1.505 | 0.92484
[8 empty] | 16.7599 | 154.65 | -59.2922 | 177.0526 | -0.00053396 | 1.3133 | 1.5035 | 0.92219
[8 empty] | 16.8117 | 154.7672 | -59.4099 | 177.1703 | 0 | 1.3143 | 1.5045 | 0.92004
[8 empty] | 16.863 | 155.3551 | -59.4687 | 177.2292 | -0.00053396 | 1.3192 | 1.505 | 0.92073
[8 empty] | 16.9132 | 155.1486 | -59.5864 | 177.3469 | -0.00053396 | 1.3175 | 1.506 | 0.91678
[8 empty] | 16.9628 | 155.207 | -59.1451 | 176.9055 | -0.0010679 | 1.318 | 1.5022 | 0.91444
[8 empty] | 17.0109 | 155.1476 | -59.2628 | 177.0232 | -0.00053396 | 1.3175 | 1.5032 | 0.91151
[8 empty] | 17.0643 | 155.2059 | -59.1451 | 176.9055 | 0 | 1.318 | 1.5022 | 0.909
[8 empty] | 17.1155 | 155.4114 | -58.38 | 176.1404 | 0 | 1.3197 | 1.4958 | 0.90748
[8 empty] | 17.1636 | 155.0283 | -58.4388 | 176.1993 | 0 | 1.3165 | 1.4963 | 0.9027
[8 empty] | 17.2138 | 155.0278 | -57.9092 | 175.6696 | -0.00053396 | 1.3165 | 1.4918 | 0.90007
[8 empty] | 17.2619 | 154.8214 | -57.4678 | 175.2283 | -0.00053396 | 1.3147 | 1.488 | 0.89637
[8 empty] | 17.3147 | 155.2034 | -57.7915 | 175.5519 | 0 | 1.318 | 1.4908 | 0.89584
[8 empty] | 17.3649 | 155.0263 | -57.0559 | 174.8163 | 0 | 1.3165 | 1.4845 | 0.89223
[8 empty] | 17.413 | 155.1435 | -57.0559 | 174.8163 | -0.00053396 | 1.3175 | 1.4845 | 0.89044
[8 empty] | 17.4642 | 155.143 | -57.2324 | 174.9929 | -0.00053396 | 1.3174 | 1.486 | 0.88782
[8 empty] | 17.516 | 155.6427 | -57.2324 | 174.9929 | -0.0016019 | 1.3217 | 1.486 | 0.88805
[8 empty] | 17.5641 | 155.5245 | -57.9092 | 175.6696 | -0.0016019 | 1.3207 | 1.4918 | 0.88495
[8 empty] | 17.6137 | 155.5829 | -58.9685 | 176.729 | -0.0010679 | 1.3212 | 1.5007 | 0.88278
[8 empty] | 17.6634 | 155.7295 | -59.2039 | 176.9644 | -0.0016019 | 1.3224 | 1.5027 | 0.88113
[8 empty] | 17.7136 | 155.729 | -58.8508 | 176.6113 | -0.0010679 | 1.3224 | 1.4998 | 0.87863
[8 empty] | 17.7664 | 156.2287 | -58.6742 | 176.4347 | -0.0016019 | 1.3267 | 1.4983 | 0.87883
[8 empty] | 17.815 | 156.1694 | -59.2039 | 176.9644 | -0.0010679 | 1.3262 | 1.5027 | 0.8761
[8 empty] | 17.8647 | 156.0807 | -59.0274 | 176.7878 | -0.00053396 | 1.3254 | 1.5012 | 0.87317
[8 empty] | 17.916 | 156.2273 | -59.2628 | 177.0232 | -0.0010679 | 1.3267 | 1.5032 | 0.87149
[8 empty] | 17.9677 | 156.7859 | -59.2628 | 177.0232 | -0.0016019 | 1.3314 | 1.5032 | 0.87208
[8 empty] | 18.0174 | 156.6088 | -59.1451 | 176.9055 | -0.0010679 | 1.3299 | 1.5022 | 0.8687
[8 empty] | 18.0671 | 156.4612 | -58.9685 | 176.729 | -0.0010679 | 1.3286 | 1.5007 | 0.86549
[8 empty] | 18.1151 | 156.4608 | -58.8508 | 176.6113 | -0.0010679 | 1.3286 | 1.4998 | 0.86319
[8 empty] | 18.1669 | 156.3426 | -59.4687 | 177.2292 | -0.0010679 | 1.3276 | 1.505 | 0.86008
[8 empty] | 18.2182 | 156.9894 | -59.351 | 177.1115 | -0.00053396 | 1.3331 | 1.504 | 0.86121
[8 empty] | 18.2684 | 157.1655 | -59.351 | 177.1115 | 0 | 1.3346 | 1.504 | 0.85981
[8 empty] | 18.318 | 156.9002 | -59.4099 | 177.1703 | -0.00053396 | 1.3324 | 1.5045 | 0.85603
[8 empty] | 18.3677 | 156.7821 | -58.4977 | 176.2581 | 0 | 1.3314 | 1.4968 | 0.85307
[8 empty] | 18.4195 | 157.1641 | -57.968 | 175.7285 | -0.0010679 | 1.3346 | 1.4923 | 0.85275
[8 empty] | 18.4675 | 156.84 | -58.0857 | 175.8462 | -0.00053396 | 1.3319 | 1.4933 | 0.84878
[8 empty] | 18.5188 | 156.7218 | -58.1446 | 175.905 | -0.00053396 | 1.3309 | 1.4938 | 0.84579
[8 empty] | 18.569 | 156.7213 | -58.2034 | 175.9639 | -0.0010679 | 1.3308 | 1.4943 | 0.8435
[8 empty] | 18.6186 | 156.8386 | -58.9097 | 176.6701 | -0.00053396 | 1.3318 | 1.5002 | 0.84188
[8 empty] | 18.6699 | 157.4855 | -58.7919 | 176.5524 | -0.0010679 | 1.3373 | 1.4993 | 0.84303
[8 empty] | 18.7201 | 157.2202 | -58.6154 | 176.3758 | -0.00053396 | 1.3351 | 1.4978 | 0.83936
[8 empty] | 18.7682 | 157.2197 | -58.9685 | 176.729 | -0.0010679 | 1.3351 | 1.5007 | 0.8372
[8 empty] | 18.8178 | 157.337 | -58.6742 | 176.4347 | -0.00053396 | 1.3361 | 1.4983 | 0.83562
[8 empty] | 18.8712 | 157.5425 | -58.4977 | 176.2581 | -0.00053396 | 1.3378 | 1.4968 | 0.83434
[8 empty] | 18.9209 | 157.542 | -58.4977 | 176.2581 | -0.00053396 | 1.3378 | 1.4968 | 0.83215
[8 empty] | 18.9705 | 157.5416 | -58.2623 | 176.0227 | -0.00053396 | 1.3378 | 1.4948 | 0.82997
[8 empty] | 19.0207 | 157.5411 | -58.4388 | 176.1993 | -0.0010679 | 1.3378 | 1.4963 | 0.82778
[8 empty] | 19.072 | 157.7761 | -58.5565 | 176.317 | -0.0010679 | 1.3398 | 1.4973 | 0.82678
[8 empty] | 19.1216 | 158.0405 | -58.4977 | 176.2581 | -0.0010679 | 1.3421 | 1.4968 | 0.82602
[8 empty] | 19.1697 | 157.7164 | -58.4977 | 176.2581 | -0.0010679 | 1.3393 | 1.4968 | 0.82226
[8 empty] | 19.2199 | 157.8631 | -58.4388 | 176.1993 | -0.0010679 | 1.3405 | 1.4963 | 0.82087
[8 empty] | 19.2711 | 157.7743 | -58.4388 | 176.1993 | -0.0010679 | 1.3398 | 1.4963 | 0.81823
[8 empty] | 19.3229 | 157.8622 | -58.5565 | 176.317 | -0.0010679 | 1.3405 | 1.4973 | 0.81649
[8 empty] | 19.3694 | 157.7735 | -58.6742 | 176.4347 | 0 | 1.3398 | 1.4983 | 0.81408
[8 empty] | 19.4223 | 158.2144 | -58.6742 | 176.4347 | -0.00053396 | 1.3435 | 1.4983 | 0.81413
[8 empty] | 19.4724 | 157.9786 | -58.6154 | 176.3758 | -0.0016019 | 1.3415 | 1.4978 | 0.81082
[8 empty] | 19.5221 | 158.1547 | -58.6742 | 176.4347 | -0.0016019 | 1.343 | 1.4983 | 0.80966
[8 empty] | 19.5734 | 157.86 | -59.5864 | 177.3469 | -0.0016019 | 1.3405 | 1.506 | 0.80603
[8 empty] | 19.6236 | 158.1538 | -60.7046 | 178.4651 | 0 | 1.343 | 1.5155 | 0.80547
[8 empty] | 19.6732 | 158.3006 | -60.3515 | 178.1119 | -0.00053396 | 1.3443 | 1.5125 | 0.80418
[8 empty] | 19.7229 | 158.359 | -60.4103 | 178.1708 | -0.00053396 | 1.3448 | 1.513 | 0.80245
[8 empty] | 19.7725 | 158.5351 | -59.5864 | 177.3469 | -0.00053396 | 1.3463 | 1.506 | 0.80133
[8 empty] | 19.8227 | 158.6818 | -59.4687 | 177.2292 | -0.00053396 | 1.3475 | 1.505 | 0.80004
[8 empty] | 19.874 | 158.1518 | -59.2039 | 176.9644 | 0 | 1.343 | 1.5027 | 0.79531
[8 empty] | 19.922 | 158.0337 | -59.0862 | 176.8467 | -0.00053396 | 1.342 | 1.5017 | 0.7928
[8 empty] | 19.9738 | 158.5335 | -59.0862 | 176.8467 | 0 | 1.3462 | 1.5017 | 0.79325
[8 empty] | 20.0251 | 158.3565 | -58.2623 | 176.0227 | -0.00053396 | 1.3447 | 1.4948 | 0.79033
[8 empty] | 20.0753 | 158.2089 | -58.4977 | 176.2581 | -0.00053396 | 1.3435 | 1.4968 | 0.78762
[8 empty] | 20.1233 | 158.2968 | -58.6742 | 176.4347 | 0 | 1.3442 | 1.4983 | 0.78618
[8 empty] | 20.1746 | 157.9727 | -58.4388 | 176.1993 | -0.00053396 | 1.3415 | 1.4963 | 0.78257
[8 empty] | 20.2243 | 158.4726 | -58.2034 | 175.9639 | 0 | 1.3457 | 1.4943 | 0.78312
[8 empty] | 20.2761 | 158.6781 | -57.2913 | 175.0517 | -0.00053396 | 1.3475 | 1.4865 | 0.78214
[8 empty] | 20.3241 | 158.3541 | -57.2324 | 174.9929 | -0.00053396 | 1.3447 | 1.486 | 0.77869
[8 empty] | 20.3759 | 158.2948 | -57.2913 | 175.0517 | -0.00053396 | 1.3442 | 1.4865 | 0.77642
[8 empty] | 20.4256 | 158.5298 | -57.409 | 175.1694 | -0.00053396 | 1.3462 | 1.4875 | 0.77568
[8 empty] | 20.4768 | 158.6765 | -56.5262 | 174.2866 | 0 | 1.3475 | 1.48 | 0.77446
[8 empty] | 20.527 | 158.3525 | -56.3202 | 174.0807 | -0.00053396 | 1.3447 | 1.4783 | 0.77099
[8 empty] | 20.5767 | 158.1461 | -56.026 | 173.7864 | 0 | 1.3429 | 1.4758 | 0.76812
[8 empty] | 20.6263 | 157.8515 | -55.9671 | 173.7276 | -0.0010679 | 1.3404 | 1.4753 | 0.76485
[8 empty] | 20.6781 | 158.0865 | -55.8494 | 173.6099 | -0.0016019 | 1.3424 | 1.4743 | 0.76407
[8 empty] | 20.7278 | 157.9095 | -57.0559 | 174.8163 | -0.0010679 | 1.3409 | 1.4845 | 0.76138
[8 empty] | 20.7774 | 157.8503 | -57.1147 | 174.8752 | -0.00053396 | 1.3404 | 1.485 | 0.75928
[8 empty] | 20.8255 | 157.9088 | -57.1736 | 174.934 | -0.0016019 | 1.3409 | 1.4855 | 0.75781
[8 empty] | 20.8789 | 158.2026 | -57.2324 | 174.9929 | -0.0010679 | 1.3434 | 1.486 | 0.75728
[8 empty] | 20.9307 | 158.3494 | -57.2324 | 174.9929 | -0.00053396 | 1.3447 | 1.486 | 0.7561
[8 empty] | 20.9766 | 158.0842 | -57.1147 | 174.8752 | -0.00053396 | 1.3424 | 1.485 | 0.75318
[8 empty] | 21.0284 | 158.025 | -57.0559 | 174.8163 | -0.00053396 | 1.3419 | 1.4845 | 0.75105
[8 empty] | 21.0765 | 158.1423 | -57.0559 | 174.8163 | -0.00053396 | 1.3429 | 1.4845 | 0.74989
[8 empty] | 21.1299 | 158.6716 | -57.3501 | 175.1106 | -0.0010679 | 1.3474 | 1.487 | 0.7505
[8 empty] | 21.1811 | 158.8478 | -57.409 | 175.1694 | -0.0010679 | 1.3489 | 1.4875 | 0.74952
[8 empty] | 21.2276 | 158.2001 | -57.409 | 175.1694 | -0.0016019 | 1.3434 | 1.4875 | 0.74482
[8 empty] | 21.2772 | 158.288 | -57.409 | 175.1694 | -0.0016019 | 1.3442 | 1.4875 | 0.7435
[8 empty] | 21.3306 | 158.8467 | -57.409 | 175.1694 | -0.00053396 | 1.3489 | 1.4875 | 0.74426
[8 empty] | 21.3819 | 159.0228 | -57.2324 | 174.9929 | -0.0016019 | 1.3504 | 1.486 | 0.7433
[8 empty] | 21.4283 | 158.4046 | -57.409 | 175.1694 | -0.00053396 | 1.3451 | 1.4875 | 0.7388
[8 empty] | 21.4785 | 158.2865 | -57.2324 | 174.9929 | 0 | 1.3441 | 1.486 | 0.73652
[8 empty] | 21.5298 | 158.139 | -57.2324 | 174.9929 | -0.00053396 | 1.3429 | 1.486 | 0.73409
[8 empty] | 21.5816 | 158.6683 | -56.8204 | 174.5809 | 0 | 1.3474 | 1.4825 | 0.73478
[8 empty] | 21.6296 | 158.3443 | -56.3496 | 174.1101 | 0 | 1.3446 | 1.4785 | 0.73165
[8 empty] | 21.6825 | 158.2851 | -56.3496 | 174.1101 | -0.00053396 | 1.3441 | 1.4785 | 0.72959
[8 empty] | 21.7306 | 158.2847 | -56.2614 | 174.0218 | -0.00053396 | 1.3441 | 1.4778 | 0.72797
[8 empty] | 21.7808 | 158.6669 | -56.4673 | 174.2278 | -0.00053396 | 1.3474 | 1.4795 | 0.72805
[8 empty] | 21.832 | 158.5783 | -56.4673 | 174.2278 | -0.0010679 | 1.3466 | 1.4795 | 0.72594
[8 empty] | 21.8838 | 158.4602 | -56.8204 | 174.5809 | -0.0010679 | 1.3456 | 1.4825 | 0.72368
[8 empty] | 21.9319 | 158.4011 | -56.997 | 174.7575 | -0.0016019 | 1.3451 | 1.484 | 0.72182
[8 empty] | 21.9799 | 158.3419 | -57.5855 | 175.346 | -0.0016019 | 1.3446 | 1.489 | 0.71997
[8 empty] | 22.0333 | 158.7829 | -57.3501 | 175.1106 | -0.0010679 | 1.3484 | 1.487 | 0.72023
[8 empty] | 22.0846 | 158.6649 | -57.2324 | 174.9929 | -0.0010679 | 1.3474 | 1.486 | 0.71803
[8 empty] | 22.1326 | 158.8411 | -58.38 | 176.1404 | 0 | 1.3488 | 1.4958 | 0.71726
[8 empty] | 22.1823 | 158.8408 | -58.2623 | 176.0227 | -0.00053396 | 1.3488 | 1.4948 | 0.71566
[8 empty] | 22.2341 | 159.223 | -58.38 | 176.1404 | -0.0010679 | 1.3521 | 1.4958 | 0.71571
[8 empty] | 22.2853 | 159.2226 | -58.0857 | 175.8462 | -0.00053396 | 1.3521 | 1.4933 | 0.71406
[8 empty] | 22.3339 | 159.0163 | -58.1446 | 175.905 | -0.00053396 | 1.3503 | 1.4938 | 0.71158
[8 empty] | 22.3836 | 158.9572 | -58.1446 | 175.905 | -0.00053396 | 1.3498 | 1.4938 | 0.70974
[8 empty] | 22.4317 | 159.2805 | -58.1446 | 175.905 | -0.00053396 | 1.3526 | 1.4938 | 0.70966
[8 empty] | 22.4867 | 159.2802 | -58.1446 | 175.905 | -0.0010679 | 1.3526 | 1.4938 | 0.70792
[8 empty] | 22.5379 | 159.221 | -58.3211 | 176.0816 | -0.0010679 | 1.3521 | 1.4953 | 0.70605
[8 empty] | 22.5844 | 159.2796 | -58.6742 | 176.4347 | -0.00053396 | 1.3526 | 1.4983 | 0.70486
[8 empty] | 22.634 | 159.2204 | -58.7331 | 176.4936 | -0.00053396 | 1.3521 | 1.4988 | 0.70305
[8 empty] | 22.6858 | 159.5437 | -57.7915 | 175.5519 | -0.00053396 | 1.3548 | 1.4908 | 0.70287
[8 empty] | 22.7355 | 159.3963 | -57.0559 | 174.8163 | 0 | 1.3536 | 1.4845 | 0.70069
[8 empty] | 22.7851 | 158.9546 | -56.4085 | 174.1689 | -0.00053396 | 1.3498 | 1.479 | 0.69722
[8 empty] | 22.8353 | 158.7189 | -55.8494 | 173.6099 | -0.0010679 | 1.3478 | 1.4743 | 0.69466
[8 empty] | 22.8903 | 159.1599 | -56.4673 | 174.2278 | -0.0010679 | 1.3516 | 1.4795 | 0.69491
[8 empty] | 22.933 | 159.1008 | -57.1736 | 174.934 | -0.0010679 | 1.3511 | 1.4855 | 0.69336
[8 empty] | 22.988 | 159.2182 | -57.1147 | 174.8752 | -0.0010679 | 1.3521 | 1.485 | 0.69221
[8 empty] | 23.0345 | 159.1591 | -57.6444 | 175.4048 | -0.0010679 | 1.3515 | 1.4895 | 0.69056
[8 empty] | 23.0858 | 159.2176 | -58.1446 | 175.905 | -0.0010679 | 1.352 | 1.4938 | 0.68928
[8 empty] | 23.1359 | 159.3939 | -57.8503 | 175.6108 | -0.00053396 | 1.3535 | 1.4913 | 0.68855
[8 empty] | 23.184 | 159.3347 | -57.7032 | 175.4637 | -0.0010679 | 1.353 | 1.49 | 0.68686
[8 empty] | 23.239 | 159.2167 | -57.7621 | 175.5225 | -0.0010679 | 1.352 | 1.4905 | 0.68473
[8 empty] | 23.2871 | 159.3341 | -57.9092 | 175.6696 | -0.00053396 | 1.353 | 1.4918 | 0.68382
[8 empty] | 23.3383 | 159.6575 | -57.9092 | 175.6696 | -0.00053396 | 1.3558 | 1.4918 | 0.68371
[8 empty] | 23.3885 | 159.6572 | -57.8503 | 175.6108 | -0.00053396 | 1.3558 | 1.4913 | 0.68224
[8 empty] | 23.4366 | 159.3333 | -57.968 | 175.7285 | -0.00053396 | 1.353 | 1.4923 | 0.67946
[8 empty] | 23.4878 | 159.539 | -57.8503 | 175.6108 | -0.00053396 | 1.3548 | 1.4913 | 0.67885
[8 empty] | 23.5343 | 159.2739 | -57.7621 | 175.5225 | 0 | 1.3525 | 1.4905 | 0.67638
[8 empty] | 23.5877 | 159.7738 | -57.7032 | 175.4637 | -0.0010679 | 1.3568 | 1.49 | 0.67697
[8 empty] | 23.6427 | 159.7146 | -57.7915 | 175.5519 | -0.00053396 | 1.3563 | 1.4908 | 0.67515
[8 empty] | 23.6854 | 159.5379 | -57.7621 | 175.5225 | -0.0010679 | 1.3548 | 1.4905 | 0.67318
[8 empty] | 23.7372 | 159.5376 | -57.7915 | 175.5519 | -0.00053396 | 1.3548 | 1.4908 | 0.67171
[8 empty] | 23.7916 | 159.9787 | -57.7621 | 175.5225 | -0.00053396 | 1.3585 | 1.4905 | 0.67203
[8 empty] | 23.8365 | 159.5959 | -57.5855 | 175.346 | -0.0010679 | 1.3553 | 1.489 | 0.66916
[8 empty] | 23.8862 | 159.5368 | -57.409 | 175.1694 | -0.00053396 | 1.3548 | 1.4875 | 0.66752
[8 empty] | 23.9364 | 159.6542 | -57.1147 | 174.8752 | -0.0010679 | 1.3558 | 1.485 | 0.66661
[8 empty] | 23.9876 | 159.5362 | -57.2324 | 174.9929 | -0.00053396 | 1.3548 | 1.486 | 0.66469
[8 empty] | 24.0394 | 159.7714 | -56.8793 | 174.6398 | 0 | 1.3567 | 1.483 | 0.66424
[8 empty] | 24.0907 | 159.6534 | -56.4673 | 174.2278 | 0 | 1.3557 | 1.4795 | 0.66234
[8 empty] | 24.1403 | 159.3883 | -55.8494 | 173.6099 | -0.00053396 | 1.3535 | 1.4743 | 0.65988
[8 empty] | 24.1905 | 159.388 | -55.5552 | 173.3156 | -0.00053396 | 1.3535 | 1.4718 | 0.65851
[8 empty] | 24.2418 | 159.5349 | -55.7317 | 173.4922 | 0 | 1.3547 | 1.4733 | 0.65772
[8 empty] | 24.2914 | 159.6523 | -55.614 | 173.3745 | -0.00053396 | 1.3557 | 1.4723 | 0.65686
[8 empty] | 24.3416 | 159.3873 | -56.7027 | 174.4632 | -0.0010679 | 1.3535 | 1.4815 | 0.65442
[8 empty] | 24.3929 | 159.5341 | -57.3501 | 175.1106 | -0.0016019 | 1.3547 | 1.487 | 0.65364
[8 empty] | 24.4409 | 159.7104 | -57.2913 | 175.0517 | 0 | 1.3562 | 1.4865 | 0.65308
[8 empty] | 24.4927 | 159.8867 | -57.8503 | 175.6108 | -0.0016019 | 1.3577 | 1.4913 | 0.65242
[8 empty] | 24.544 | 159.8865 | -57.5267 | 175.2871 | -0.00053396 | 1.3577 | 1.4885 | 0.65105
[8 empty] | 24.5921 | 159.8274 | -57.6444 | 175.4048 | 0 | 1.3572 | 1.4895 | 0.64954
[8 empty] | 24.6422 | 159.7683 | -57.5267 | 175.2871 | 0 | 1.3567 | 1.4885 | 0.64798
[8 empty] | 24.6951 | 159.209 | -57.1147 | 174.8752 | -0.00053396 | 1.352 | 1.485 | 0.64433
[8 empty] | 24.7416 | 159.1499 | -56.997 | 174.7575 | -0.00053396 | 1.3515 | 1.484 | 0.64288
[8 empty] | 24.795 | 158.9437 | -56.3202 | 174.0807 | 0 | 1.3497 | 1.4783 | 0.64066
[8 empty] | 24.843 | 159.0023 | -55.7317 | 173.4922 | -0.0010679 | 1.3502 | 1.4733 | 0.63966
[8 empty] | 24.8927 | 159.0021 | -55.9083 | 173.6687 | 0 | 1.3502 | 1.4748 | 0.63838
[8 empty] | 24.9445 | 159.7669 | -55.9083 | 173.6687 | -0.0010679 | 1.3567 | 1.4748 | 0.64012
[8 empty] | 24.9941 | 159.8255 | -56.5262 | 174.2866 | -0.00053396 | 1.3572 | 1.48 | 0.63908
[8 empty] | 25.0459 | 159.8841 | -56.7616 | 174.522 | -0.0016019 | 1.3577 | 1.482 | 0.638
[8 empty] | 25.0956 | 159.7073 | -57.0559 | 174.8163 | -0.0016019 | 1.3562 | 1.4845 | 0.63603
[8 empty] | 25.1436 | 160.1485 | -57.7032 | 175.4637 | -0.0010679 | 1.36 | 1.49 | 0.63657
[8 empty] | 25.1933 | 159.9717 | -57.6444 | 175.4048 | -0.0016019 | 1.3585 | 1.4895 | 0.63461
[8 empty] | 25.2435 | 159.7655 | -57.409 | 175.1694 | -0.0010679 | 1.3567 | 1.4875 | 0.63253
[8 empty] | 25.2915 | 159.7653 | -57.2913 | 175.0517 | -0.0016019 | 1.3567 | 1.4865 | 0.63133
[8 empty] | 25.3396 | 159.7063 | -57.2324 | 174.9929 | -0.0016019 | 1.3562 | 1.486 | 0.6299
[8 empty] | 25.3978 | 160.2063 | -57.409 | 175.1694 | -0.0016019 | 1.3604 | 1.4875 | 0.63043
[8 empty] | 25.4459 | 160.1472 | -58.0269 | 175.7873 | -0.0016019 | 1.3599 | 1.4928 | 0.629
[8 empty] | 25.4923 | 159.8822 | -57.9092 | 175.6696 | -0.0016019 | 1.3577 | 1.4918 | 0.62682
[8 empty] | 25.542 | 159.9702 | -57.6444 | 175.4048 | -0.0010679 | 1.3584 | 1.4895 | 0.62594
[8 empty] | 25.5954 | 159.8817 | -57.4678 | 175.2283 | -0.0010679 | 1.3577 | 1.488 | 0.62429
[8 empty] | 25.6434 | 160.2641 | -57.7915 | 175.5519 | -0.0010679 | 1.3609 | 1.4908 | 0.62461
[8 empty] | 25.6947 | 160.0873 | -57.6444 | 175.4048 | -0.0016019 | 1.3594 | 1.4895 | 0.62268
[8 empty] | 25.7465 | 159.8811 | -57.5855 | 175.346 | -0.0016019 | 1.3577 | 1.489 | 0.62063
[8 empty] | 25.7977 | 160.0869 | -57.7032 | 175.4637 | -0.00053396 | 1.3594 | 1.49 | 0.62019
[8 empty] | 25.8479 | 160.3221 | -57.6444 | 175.4048 | -0.00053396 | 1.3614 | 1.4895 | 0.6199
[8 empty] | 25.8976 | 160.3219 | -57.7621 | 175.5225 | -0.00053396 | 1.3614 | 1.4905 | 0.61871
[8 empty] | 25.9456 | 160.1452 | -56.4085 | 174.1689 | -0.00053396 | 1.3599 | 1.479 | 0.61688
[8 empty] | 25.999 | 159.8801 | -56.4085 | 174.1689 | -0.00053396 | 1.3577 | 1.479 | 0.61459
[8 empty] | 26.0503 | 159.8211 | -55.6729 | 173.4333 | -0.0010679 | 1.3572 | 1.4728 | 0.61316
[8 empty] | 26.0968 | 160.0857 | -55.5552 | 173.3156 | -0.00053396 | 1.3594 | 1.4718 | 0.61308
[8 empty] | 26.1464 | 159.7619 | -54.5253 | 172.2857 | -0.0016019 | 1.3567 | 1.463 | 0.61068
[8 empty] | 26.1982 | 159.5263 | -55.2021 | 172.9625 | -0.0010679 | 1.3547 | 1.4688 | 0.60857
[8 empty] | 26.2463 | 159.7026 | -55.3198 | 173.0802 | -0.0010679 | 1.3562 | 1.4698 | 0.60813
[8 empty] | 26.2959 | 160.1438 | -56.0848 | 173.8453 | -0.0010679 | 1.3599 | 1.4763 | 0.60866
[8 empty] | 26.3493 | 160.026 | -56.9381 | 174.6986 | -0.0010679 | 1.3589 | 1.4835 | 0.60698
[8 empty] | 26.4011 | 159.8198 | -56.7616 | 174.522 | -0.0016019 | 1.3572 | 1.482 | 0.605
[8 empty] | 26.447 | 159.8785 | -58.2623 | 176.0227 | -0.00053396 | 1.3577 | 1.4948 | 0.60418
[8 empty] | 26.502 | 160.1431 | -58.1446 | 175.905 | -0.0010679 | 1.3599 | 1.4938 | 0.60392
[8 empty] | 26.5501 | 160.2018 | -58.0269 | 175.7873 | -0.00053396 | 1.3604 | 1.4928 | 0.60305
[8 empty] | 26.5965 | 159.9662 | -57.968 | 175.7285 | 0 | 1.3584 | 1.4923 | 0.60111
[8 empty] | 26.6483 | 160.2603 | -57.7915 | 175.5519 | -0.00053396 | 1.3609 | 1.4908 | 0.60104
[8 empty] | 26.698 | 160.319 | -57.7915 | 175.5519 | 0 | 1.3614 | 1.4908 | 0.60015
[8 empty] | 26.7546 | 160.7013 | -57.6444 | 175.4048 | -0.0010679 | 1.3646 | 1.4895 | 0.60031
[8 empty] | 26.8026 | 160.201 | -57.7621 | 175.5225 | -0.0010679 | 1.3604 | 1.4905 | 0.59736
[8 empty] | 26.8491 | 160.2008 | -57.968 | 175.7285 | -0.0010679 | 1.3604 | 1.4923 | 0.59633
[8 empty] | 26.8988 | 160.1418 | -58.5565 | 176.317 | -0.0016019 | 1.3599 | 1.4973 | 0.59501
[8 empty] | 26.949 | 160.9655 | -58.7331 | 176.4936 | -0.0016019 | 1.3669 | 1.4988 | 0.59696
[8 empty] | 26.9986 | 160.6417 | -58.7331 | 176.4936 | -0.00053396 | 1.3641 | 1.4988 | 0.59466
[8 empty] | 27.0552 | 160.5827 | -58.6154 | 176.3758 | 0 | 1.3636 | 1.4978 | 0.5932
[8 empty] | 27.1033 | 160.1412 | -58.3211 | 176.0816 | 0 | 1.3599 | 1.4953 | 0.59052
[8 empty] | 27.1529 | 160.2587 | -57.7032 | 175.4637 | -0.00053396 | 1.3609 | 1.49 | 0.58987
[8 empty] | 27.2047 | 160.3174 | -57.7621 | 175.5225 | -0.0010679 | 1.3614 | 1.4905 | 0.58896
[8 empty] | 27.2544 | 160.5821 | -58.0857 | 175.8462 | -0.00053396 | 1.3636 | 1.4933 | 0.58886
[8 empty] | 27.3008 | 160.4642 | -57.7032 | 175.4637 | -0.00053396 | 1.3626 | 1.49 | 0.58743
[8 empty] | 27.3505 | 160.2581 | -57.7032 | 175.4637 | 0 | 1.3609 | 1.49 | 0.58561
[8 empty] | 27.4055 | 160.5228 | -56.9381 | 174.6986 | 0 | 1.3631 | 1.4835 | 0.5854
[8 empty] | 27.4535 | 160.2578 | -57.2324 | 174.9929 | -0.00053396 | 1.3609 | 1.486 | 0.58341
[8 empty] | 27.5037 | 160.0223 | -58.4388 | 176.1993 | -0.0010679 | 1.3589 | 1.4963 | 0.58149
[8 empty] | 27.5534 | 160.3164 | -59.1451 | 176.9055 | -0.0016019 | 1.3614 | 1.5022 | 0.58151
[8 empty] | 27.6031 | 160.64 | -59.1451 | 176.9055 | -0.0016019 | 1.3641 | 1.5022 | 0.58163
[8 empty] | 27.6527 | 160.9046 | -59.2039 | 176.9644 | -0.0010679 | 1.3664 | 1.5027 | 0.58154
[8 empty] | 27.7029 | 160.6985 | -59.5276 | 177.288 | -0.0010679 | 1.3646 | 1.5055 | 0.57975
[8 empty] | 27.7542 | 160.6984 | -59.5276 | 177.288 | -0.0010679 | 1.3646 | 1.5055 | 0.57868
[8 empty] | 27.8044 | 160.4629 | -58.9685 | 176.729 | 0 | 1.3626 | 1.5007 | 0.57678
[8 empty] | 27.8556 | 160.9041 | -58.5565 | 176.317 | -0.00053396 | 1.3664 | 1.4973 | 0.57731
[8 empty] | 27.9037 | 160.9629 | -58.8508 | 176.6113 | -0.00053396 | 1.3669 | 1.4998 | 0.57652
[8 empty] | 27.9555 | 160.845 | -59.2039 | 176.9644 | -0.00053396 | 1.3659 | 1.5027 | 0.57503
[8 empty] | 28.0014 | 160.6389 | -58.6742 | 176.4347 | -0.0010679 | 1.3641 | 1.4983 | 0.57335
[8 empty] | 28.0564 | 161.0802 | -58.6154 | 176.3758 | -0.00053396 | 1.3679 | 1.4978 | 0.5738
[8 empty] | 28.1066 | 160.6387 | -57.8503 | 175.6108 | -0.00053396 | 1.3641 | 1.4913 | 0.57121
[8 empty] | 28.1546 | 160.5209 | -56.4085 | 174.1689 | -0.0016019 | 1.3631 | 1.479 | 0.56981
[8 empty] | 28.2059 | 160.5208 | -56.585 | 174.3455 | -0.0016019 | 1.3631 | 1.4805 | 0.56878
[8 empty] | 28.2561 | 160.0793 | -57.5267 | 175.2871 | -0.0016019 | 1.3594 | 1.4885 | 0.5662
[8 empty] | 28.3057 | 160.0203 | -58.8508 | 176.6113 | -0.0016019 | 1.3589 | 1.4998 | 0.565
[8 empty] | 28.3554 | 160.0791 | -59.5276 | 177.288 | -0.0010679 | 1.3594 | 1.5055 | 0.56422
[8 empty] | 28.4072 | 160.4026 | -59.2628 | 177.0232 | -0.0016019 | 1.3621 | 1.5032 | 0.56433
[8 empty] | 28.4569 | 160.5202 | -60.528 | 178.2885 | -0.00053396 | 1.3631 | 1.514 | 0.56376
[8 empty] | 28.5065 | 161.0792 | -60.1161 | 177.8765 | -0.00053396 | 1.3679 | 1.5105 | 0.56474
[8 empty] | 28.5583 | 161.0791 | -59.9395 | 177.7 | -0.00053396 | 1.3679 | 1.509 | 0.56371
[8 empty] | 28.608 | 160.9613 | -60.1749 | 177.9354 | -0.0010679 | 1.3669 | 1.511 | 0.56232
[8 empty] | 28.6576 | 161.1378 | -60.1161 | 177.8765 | -0.0010679 | 1.3684 | 1.5105 | 0.56196
[8 empty] | 28.7078 | 160.9023 | -60.2338 | 177.9942 | -0.0010679 | 1.3664 | 1.5115 | 0.56016
[8 empty] | 28.7575 | 161.0787 | -59.4099 | 177.1703 | 0 | 1.3679 | 1.5045 | 0.55981
[8 empty] | 28.8087 | 160.5784 | -58.6742 | 176.4347 | -0.0010679 | 1.3636 | 1.4983 | 0.55708
[8 empty] | 28.8589 | 160.7843 | -58.6154 | 176.3758 | -0.0010679 | 1.3654 | 1.4978 | 0.55682
[8 empty] | 28.9086 | 160.5194 | -57.2324 | 174.9929 | -0.0016019 | 1.3631 | 1.486 | 0.55495
[8 empty] | 28.9598 | 160.843 | -57.5267 | 175.2871 | -0.0010679 | 1.3658 | 1.4885 | 0.55508
[8 empty] | 29.0079 | 160.6369 | -57.6444 | 175.4048 | -0.0016019 | 1.3641 | 1.4895 | 0.55345
[8 empty] | 29.0581 | 160.7839 | -58.4388 | 176.1993 | -0.0016019 | 1.3653 | 1.4963 | 0.553
[8 empty] | 29.1078 | 160.5779 | -58.9685 | 176.729 | -0.0016019 | 1.3636 | 1.5007 | 0.55135
[8 empty] | 29.1611 | 161.1369 | -60.3515 | 178.1119 | -0.0010679 | 1.3683 | 1.5125 | 0.55226
[8 empty] | 29.2076 | 160.9014 | -60.1161 | 177.8765 | -0.0010679 | 1.3663 | 1.5105 | 0.55057
[8 empty] | 29.2589 | 160.9013 | -60.2338 | 177.9942 | -0.00053396 | 1.3663 | 1.5115 | 0.54961
[8 empty] | 29.3085 | 160.8424 | -59.9395 | 177.7 | -0.0010679 | 1.3658 | 1.509 | 0.54848
[8 empty] | 29.3603 | 160.7835 | -60.1749 | 177.9354 | -0.0016019 | 1.3653 | 1.511 | 0.54731
[8 empty] | 29.41 | 160.96 | -60.1161 | 177.8765 | -0.0016019 | 1.3668 | 1.5105 | 0.54698
[8 empty] | 29.4618 | 161.0776 | -60.2926 | 178.0531 | -0.0010679 | 1.3678 | 1.512 | 0.54642
[8 empty] | 29.5114 | 160.9598 | -60.0572 | 177.8177 | -0.0010679 | 1.3668 | 1.51 | 0.5451
[8 empty] | 29.5611 | 160.8421 | -59.4099 | 177.1703 | -0.00053396 | 1.3658 | 1.5045 | 0.54379
[8 empty] | 29.6129 | 161.0186 | -57.9092 | 175.6696 | -0.0016019 | 1.3673 | 1.4918 | 0.54343
[8 empty] | 29.6641 | 160.636 | -58.38 | 176.1404 | -0.0016019 | 1.3641 | 1.4958 | 0.54121
[8 empty] | 29.7122 | 160.6948 | -58.6742 | 176.4347 | -0.0010679 | 1.3646 | 1.4983 | 0.54053
[8 empty] | 29.7603 | 160.6358 | -58.6742 | 176.4347 | -0.0010679 | 1.3641 | 1.4983 | 0.53946
[8 empty] | 29.812 | 160.4592 | -58.7919 | 176.5524 | -0.00053396 | 1.3626 | 1.4993 | 0.53793
[8 empty] | 29.8654 | 160.7829 | -58.9097 | 176.6701 | -0.0010679 | 1.3653 | 1.5002 | 0.53805
[8 empty] | 29.9114 | 160.518 | -58.8508 | 176.6113 | -0.0016019 | 1.3631 | 1.4998 | 0.53634
[8 empty] | 29.9616 | 160.5768 | -59.9984 | 177.7588 | -0.0010679 | 1.3636 | 1.5095 | 0.53564
[8 empty] | 30.0128 | 160.5179 | -59.763 | 177.5234 | -0.0016019 | 1.3631 | 1.5075 | 0.53452