## General
ID | Test Identification
Test Identification | Borehole | NWZ-BH-5060-A
Test Identification | Sample | 07-1
Test Identification | Depth | 14.5 | [m]
Specimen Visual Description
Specimen Visual Description | Sandy silt
Initial Specimen Conditions
Initial Specimen Conditions | Test start date | 2024-07-11
Initial Specimen Conditions | Mould outer / inner diameter | 100 / 70 | [mm]
Initial Specimen Conditions | Weight of soil | 38.59 | [g]
Initial Specimen Conditions | Water content | 26.0318 | [%]
Initial Specimen Conditions | Bulk density | 1.9268 | [Mg/m3]
Initial Specimen Conditions | Dry density | 1.5288 | [Mg/m3]
Initial Specimen Conditions | Material retained on 425 mm sieve | 0 | [%]
Test Conditions
Test Conditions | Interface type | Soil - Steel
Test Conditions | Initial interface roughness | 10.1 | [µm]
Test Conditions | Final interface roughness | 10.1 | [µm]
Consolidation - Before Fast Shear
Consolidation - Before Fast Shear | Consolidation pressure | 115 | [kPa]
Consolidation - Before Fast Shear | Vertical displacement | 0.29 | [mm]
Consolidation - Before Fast Shear | Vertical strain | 5.8 | [%]
Fast Shear - Stage 1
Fast Shear - Stage 1 | Normal Stress | 115 | [kPa]
Fast Shear - Stage 1 | Vertical displacement | 0.3 | [mm]
Fast Shear - Stage 1 | Vertical strain | 6 | [%]
Fast Shear - Stage 1 | Horizontal displacement | 200 | [mm]
Fast Shear - Stage 1 | Rate of horizontal displacement | 500 | [mm/min]
At peak stress
Fast Shear - Stage 1 - At peak stress | Shear stress | 38.3571 | [kPa]
Fast Shear - Stage 1 - At peak stress | Horizontal displacement | 16.6667 | [mm]
Fast Shear - Stage 2
Fast Shear - Stage 2 | Normal Stress | 115 | [kPa]
Fast Shear - Stage 2 | Vertical displacement | 0.31 | [mm]
Fast Shear - Stage 2 | Vertical strain | 6.2 | [%]
Fast Shear - Stage 2 | Horizontal displacement | 400 | [mm]
Fast Shear - Stage 2 | Rate of horizontal displacement | 500 | [mm/min]
At peak stress
Fast Shear - Stage 2 - At peak stress | Shear stress | 35.828 | [kPa]
Fast Shear - Stage 2 - At peak stress | Horizontal displacement | 391.6667 | [mm]
Fast Shear - Stage 3
Fast Shear - Stage 3 | Normal Stress | 115 | [kPa]
Fast Shear - Stage 3 | Vertical displacement | 0.33 | [mm]
Fast Shear - Stage 3 | Vertical strain | 6.6 | [%]
Fast Shear - Stage 3 | Horizontal displacement | 600 | [mm]
Fast Shear - Stage 3 | Rate of horizontal displacement | 500 | [mm/min]
At peak stress
Fast Shear - Stage 3 - At peak stress | Shear stress | 37.0925 | [kPa]
Fast Shear - Stage 3 - At peak stress | Horizontal displacement | 500 | [mm]
Fast Shear - Stage 4
Fast Shear - Stage 4 | Normal Stress | 115 | [kPa]
Fast Shear - Stage 4 | Vertical displacement | 0.34 | [mm]
Fast Shear - Stage 4 | Vertical strain | 6.8 | [%]
Fast Shear - Stage 4 | Horizontal displacement | 800 | [mm]
Fast Shear - Stage 4 | Rate of horizontal displacement | 500 | [mm/min]
At peak stress
Fast Shear - Stage 4 - At peak stress | Shear stress | 36.671 | [kPa]
Fast Shear - Stage 4 - At peak stress | Horizontal displacement | 725 | [mm]
Fast Shear - Stage 5
Fast Shear - Stage 5 | Normal Stress | 115 | [kPa]
Fast Shear - Stage 5 | Vertical displacement | 0.34 | [mm]
Fast Shear - Stage 5 | Vertical strain | 6.8 | [%]
Fast Shear - Stage 5 | Horizontal displacement | 1000 | [mm]
Fast Shear - Stage 5 | Rate of horizontal displacement | 500 | [mm/min]
At peak stress
Fast Shear - Stage 5 - At peak stress | Shear stress | 36.2495 | [kPa]
Fast Shear - Stage 5 - At peak stress | Horizontal displacement | 908.3333 | [mm]
Consolidation - Before Slow Shear
Consolidation - Before Slow Shear | Consolidation pressure | 211 | [kPa]
Consolidation - Before Slow Shear | Vertical displacement | 0.41 | [mm]
Consolidation - Before Slow Shear | Vertical strain | 8.2 | [%]
Slow Shear
Slow Shear | Normal stress | 211 | [kPa]
Slow Shear | Vertical displacement | 0.44 | [mm]
Slow Shear | Vertical strain | 8.8 | [%]
Slow Shear | Horizontal displacement | 19.6733 | [mm]
Slow Shear | Rate of horizontal displacement | 0.02 | [mm/min]
At peak stress
Slow Shear - At peak stress | Shear stress | 60.6969 | [kPa]
Slow Shear - At peak stress | Horizontal displacement | 0.34 | [mm]
Slow Shear - At peak stress | Shear angle | 16.0486 | [°]
At residual stress
Slow Shear - At residual stress | Shear stress | 57.3248 | [kPa]
Slow Shear - At residual stress | Horizontal displacement | 19.6733 | [mm]
Slow Shear - At residual stress | Vertical displacement | 0.03 | [mm]
Slow Shear - At residual stress | Vertical strain | 0.6 | [%]
Slow Shear - At residual stress | Shear angle | 15.1993 | [°]
SLOW SHEAR STAGE - 5
| Consolidation pressure |  | [kPa]
| Vertical displacement |  | [mm]
| Vertical strain |  | [%]
| Horizontal displacement |  | [mm]
| Machine speed |  | [mm/min]
At peak stress
| Shear stress |  | [kPa]
| Horizontal displacement |  | [mm]
| Shear angle |  | [°]
At residual stress
| Shear stress |  | [kPa]
| Horizontal displacement |  | [mm]
| Shear angle |  | [°]
FINAL CONDITIONS
| Water content | 29.0841 | [%]

## Consolidation - 1
Consolidation - Before Fast Shear
Root time | Vertical Displacement
[min] | [mm]
0 | 0
0.31623 | 0.17
0.5 | 0.17
0.70711 | 0.19
1 | 0.2
1.4142 | 0.21
2 | 0.23
2.8284 | 0.24
3.873 | 0.26
5.4772 | 0.27
7.746 | 0.29
10.9545 | 0.29
13.4164 | 0.29
15.4919 | 0.29
21.9089 | 0.29
37.9473 | 0.29

## Fast Shearing - 1
Fast Shear - Stage 1
Horizontal Displacement | Stress Ratio t/s'n | Shear Stress
[mm] | [-] | [kPa]
0 | 0 | 0
8.3333 | 0.31155 | 35.828
16.6667 | 0.33354 | 38.3571
25 | 0.31521 | 36.2495
33.3333 | 0.31155 | 35.828
41.6667 | 0.31521 | 36.2495
50 | 0.30422 | 34.985
58.3333 | 0.30055 | 34.5635
66.6667 | 0.30422 | 34.985
75 | 0.30788 | 35.4065
83.3333 | 0.30422 | 34.985
91.6667 | 0.30055 | 34.5635
100 | 0.30422 | 34.985
108.3333 | 0.31155 | 35.828
116.6667 | 0.30788 | 35.4065
125 | 0.30422 | 34.985
133.3333 | 0.29689 | 34.142
141.6667 | 0.29689 | 34.142
150 | 0.28956 | 33.299
158.3333 | 0.29689 | 34.142
166.6667 | 0.30055 | 34.5635
175 | 0.29689 | 34.142
183.3333 | 0.30422 | 34.985
191.6667 | 0.31155 | 35.828
200 | 0.30422 | 34.985

## Fast Shearing - 2
Fast Shear - Stage 2
Horizontal Displacement | Stress Ratio t/s'n | Shear Stress
[mm] | [-] | [kPa]
200 | 0 | 0
208.3333 | 0.30055 | 34.5635
216.6667 | 0.30422 | 34.985
225 | 0.30055 | 34.5635
233.3333 | 0.30055 | 34.5635
241.6667 | 0.30422 | 34.985
250 | 0.30422 | 34.985
258.3333 | 0.30055 | 34.5635
266.6667 | 0.30422 | 34.985
275 | 0.30055 | 34.5635
283.3333 | 0.30422 | 34.985
291.6667 | 0.29689 | 34.142
300 | 0.30422 | 34.985
308.3333 | 0.30055 | 34.5635
316.6667 | 0.28956 | 33.299
325 | 0.29322 | 33.7205
333.3333 | 0.30788 | 35.4065
341.6667 | 0.30422 | 34.985
350 | 0.30422 | 34.985
358.3333 | 0.30055 | 34.5635
366.6667 | 0.30788 | 35.4065
375 | 0.30055 | 34.5635
383.3333 | 0.30788 | 35.4065
391.6667 | 0.31155 | 35.828
400 | 0.30422 | 34.985

## Fast Shearing - 3
Fast Shear - Stage 3
Horizontal Displacement | Stress Ratio t/s'n | Shear Stress
[mm] | [-] | [kPa]
400 | 0 | 0
408.3333 | 0.24924 | 28.6624
416.6667 | 0.30055 | 34.5635
425 | 0.29689 | 34.142
433.3333 | 0.30055 | 34.5635
441.6667 | 0.30788 | 35.4065
450 | 0.30788 | 35.4065
458.3333 | 0.30788 | 35.4065
466.6667 | 0.30422 | 34.985
475 | 0.31521 | 36.2495
483.3333 | 0.30788 | 35.4065
491.6667 | 0.31521 | 36.2495
500 | 0.32254 | 37.0925
508.3333 | 0.31155 | 35.828
516.6667 | 0.32254 | 37.0925
525 | 0.31521 | 36.2495
533.3333 | 0.31521 | 36.2495
541.6667 | 0.31155 | 35.828
550 | 0.30788 | 35.4065
558.3333 | 0.31521 | 36.2495
566.6667 | 0.31521 | 36.2495
575 | 0.31888 | 36.671
583.3333 | 0.30788 | 35.4065
591.6667 | 0.31155 | 35.828
600 | 0.30422 | 34.985

## Fast Shearing - 4
Fast Shear - Stage 4
Horizontal Displacement | Stress Ratio t/s'n | Shear Stress
[mm] | [-] | [kPa]
600 | 0 | 0
608.3333 | 0.30055 | 34.5635
616.6667 | 0.30055 | 34.5635
625 | 0.30788 | 35.4065
633.3333 | 0.30788 | 35.4065
641.6667 | 0.31155 | 35.828
650 | 0.31155 | 35.828
658.3333 | 0.31155 | 35.828
666.6667 | 0.31155 | 35.828
675 | 0.31521 | 36.2495
683.3333 | 0.31521 | 36.2495
691.6667 | 0.31521 | 36.2495
700 | 0.31155 | 35.828
708.3333 | 0.31155 | 35.828
716.6667 | 0.31521 | 36.2495
725 | 0.31888 | 36.671
733.3333 | 0.31888 | 36.671
741.6667 | 0.31521 | 36.2495
750 | 0.31155 | 35.828
758.3333 | 0.31155 | 35.828
766.6667 | 0.30788 | 35.4065
775 | 0.30788 | 35.4065
783.3333 | 0.30422 | 34.985
791.6667 | 0.30422 | 34.985
800 | 0.31155 | 35.828

## Fast Shearing - 5
Fast Shear - Stage 5
Horizontal Displacement | Stress Ratio t/s'n | Shear Stress
[mm] | [-] | [kPa]
800 | 0 | 0
808.3333 | 0.29689 | 34.142
816.6667 | 0.30422 | 34.985
825 | 0.30788 | 35.4065
833.3333 | 0.30422 | 34.985
841.6667 | 0.30788 | 35.4065
850 | 0.30788 | 35.4065
858.3333 | 0.30788 | 35.4065
866.6667 | 0.31155 | 35.828
875 | 0.31155 | 35.828
883.3333 | 0.30788 | 35.4065
891.6667 | 0.31155 | 35.828
900 | 0.31155 | 35.828
908.3333 | 0.31521 | 36.2495
916.6667 | 0.30788 | 35.4065
925 | 0.30788 | 35.4065
933.3333 | 0.31155 | 35.828
941.6667 | 0.31155 | 35.828
950 | 0.30788 | 35.4065
958.3333 | 0.30788 | 35.4065
966.6667 | 0.31155 | 35.828
975 | 0.30788 | 35.4065
983.3333 | 0.31155 | 35.828
991.6667 | 0.30788 | 35.4065
1000 | 0.30422 | 34.985

## Consolidation - 2
Consolidation - Before Slow Shear
Root time | Vertical Displacement
[min] | [mm]
0 | 0.34
0.31623 | 0.37
0.5 | 0.38
0.70711 | 0.38
1 | 0.38
1.4142 | 0.39
2 | 0.4
2.8284 | 0.4
3.873 | 0.4
5.4772 | 0.41
7.746 | 0.41
10.9545 | 0.41
13.4164 | 0.41
15.4919 | 0.41
21.9089 | 0.41
37.9473 | 0.41

## Slow Shearing
Slow Shear Stage
Horizontal Displacement | Vertical Displacement | Stress Ratio t/s'n | Angle of Shearing Resistance | Shear Stress
[mm] | [mm] | [-] | [º] | [kPa]
0 | 0 | 0 | 0 | 0
0.0066667 | 0 | 0.017979 | 1.03 | 3.7936
0.34 | 0.01 | 0.28766 | 16.0486 | 60.6969
0.67333 | 0.01 | 0.27967 | 15.6248 | 59.0109
1.0067 | 0.02 | 0.27568 | 15.4123 | 58.1679
1.34 | 0.02 | 0.27168 | 15.1993 | 57.3248
1.6733 | 0.02 | 0.27568 | 15.4123 | 58.1679
2.0067 | 0.02 | 0.26968 | 15.0927 | 56.9033
2.34 | 0.02 | 0.26769 | 14.986 | 56.4818
2.6733 | 0.02 | 0.26569 | 14.8791 | 56.0603
3.0067 | 0.02 | 0.26769 | 14.986 | 56.4818
3.34 | 0.02 | 0.27168 | 15.1993 | 57.3248
3.6733 | 0.02 | 0.27368 | 15.3059 | 57.7464
4.0067 | 0.02 | 0.26769 | 14.986 | 56.4818
4.34 | 0.02 | 0.26769 | 14.986 | 56.4818
4.6733 | 0.02 | 0.26569 | 14.8791 | 56.0603
5.0067 | 0.02 | 0.27368 | 15.3059 | 57.7464
5.34 | 0.02 | 0.27168 | 15.1993 | 57.3248
5.6733 | 0.02 | 0.27168 | 15.1993 | 57.3248
6.0067 | 0.02 | 0.26569 | 14.8791 | 56.0603
6.34 | 0.02 | 0.26968 | 15.0927 | 56.9033
6.6733 | 0.02 | 0.26769 | 14.986 | 56.4818
7.0067 | 0.02 | 0.26569 | 14.8791 | 56.0603
7.34 | 0.03 | 0.27168 | 15.1993 | 57.3248
7.6733 | 0.03 | 0.27168 | 15.1993 | 57.3248
8.0067 | 0.03 | 0.27168 | 15.1993 | 57.3248
8.34 | 0.03 | 0.26769 | 14.986 | 56.4818
8.6733 | 0.03 | 0.26968 | 15.0927 | 56.9033
9.0067 | 0.03 | 0.26769 | 14.986 | 56.4818
9.34 | 0.03 | 0.26569 | 14.8791 | 56.0603
9.6733 | 0.03 | 0.27168 | 15.1993 | 57.3248
10.0067 | 0.03 | 0.26968 | 15.0927 | 56.9033
10.34 | 0.03 | 0.27368 | 15.3059 | 57.7464
10.6733 | 0.03 | 0.26968 | 15.0927 | 56.9033
11.0067 | 0.03 | 0.26769 | 14.986 | 56.4818
11.34 | 0.03 | 0.26769 | 14.986 | 56.4818
11.6733 | 0.03 | 0.26569 | 14.8791 | 56.0603
12.0067 | 0.03 | 0.27168 | 15.1993 | 57.3248
12.34 | 0.03 | 0.27368 | 15.3059 | 57.7464
12.6733 | 0.03 | 0.26769 | 14.986 | 56.4818
13.0067 | 0.03 | 0.26968 | 15.0927 | 56.9033
13.34 | 0.03 | 0.26569 | 14.8791 | 56.0603
13.6733 | 0.03 | 0.26569 | 14.8791 | 56.0603
14.0067 | 0.03 | 0.27368 | 15.3059 | 57.7464
14.34 | 0.03 | 0.27168 | 15.1993 | 57.3248
14.6733 | 0.03 | 0.27368 | 15.3059 | 57.7464
15.0067 | 0.03 | 0.26968 | 15.0927 | 56.9033
15.34 | 0.03 | 0.26769 | 14.986 | 56.4818
15.6733 | 0.03 | 0.26769 | 14.986 | 56.4818
16.0067 | 0.03 | 0.26769 | 14.986 | 56.4818
16.34 | 0.03 | 0.26769 | 14.986 | 56.4818
16.6733 | 0.03 | 0.27568 | 15.4123 | 58.1679
17.0067 | 0.03 | 0.26769 | 14.986 | 56.4818
17.34 | 0.03 | 0.27168 | 15.1993 | 57.3248
17.6733 | 0.03 | 0.26968 | 15.0927 | 56.9033
18.0067 | 0.03 | 0.26968 | 15.0927 | 56.9033
18.34 | 0.03 | 0.26968 | 15.0927 | 56.9033
18.6733 | 0.03 | 0.26769 | 14.986 | 56.4818
19.0067 | 0.03 | 0.26769 | 14.986 | 56.4818
19.34 | 0.03 | 0.26968 | 15.0927 | 56.9033
19.6733 | 0.03 | 0.27168 | 15.1993 | 57.3248