## GENERAL
ID | Test Identification
Test Identification | Location | NWZ-BH-5060-A
Test Identification | Sample | 17-1
Test Identification | Depth | 24.5 | [m]
Test Identification | Test number | RC30
Specimen Visual Description
Specimen Visual Description | Olive brown fine SAND
Initial Sample Conditions
Initial Sample Conditions | Date test started | 2024-07-16
Initial Sample Conditions | Type of sample | Re-compacted
Initial Sample Conditions | Diameter | 50.8 | [mm]
Initial Sample Conditions | Height | 100 | [mm]
Initial Sample Conditions | Water content | 5.1 | [%]
Initial Sample Conditions | Bulk density | 1.78 | [Mg/m³]
Initial Sample Conditions | Dry density | 1.69 | [Mg/m³]
Initial Sample Conditions | Void ratio | 0.564 | [-]
Initial Sample Conditions | Degree of saturation | 24 | [%]
Initial Sample Conditions | Particle density - Assumed | 2.65 | [Mg/m³]
Initial Sample Conditions | Torvane |  | [kPa]
Initial Sample Conditions | Pocket penetrometer |  | [kPa]
Initial Sample Conditions | Type of drains fitted | One end only
Saturation
Saturation | Pressure increments applied | 50 | [kPa]
Saturation | Differential pressure used | 10 | [kPa]
Saturation | Cell pressure | 500 | [kPa]
Saturation | Base PWP | 490 | [kPa]
Saturation | Axial strain | 0 | [%]
Saturation | Water Content | 21.3 | [%]
Saturation | Bulk Density | 2.05 | [Mg/m³]
Saturation | Dry Density | 1.69 | [Mg/m³]
Saturation | Void Ratio | 0.564 | [-]
Saturation | Degree of saturation | 100 | [%]
Saturation | B value achieved | 0.96 | [-]
Svh Bender Element Determinations - Post-Saturation
Svh Bender Element Determinations - Post-Saturation | Bulk density |  | [Mg/m³]
Svh Bender Element Determinations - Post-Saturation | Dry density |  | [Mg/m³]
Svh Bender Element Determinations - Post-Saturation | Void ratio |  | [-]
Svh Bender Element Determinations - Post-Saturation | Distance |  | [mm]
Svh Bender Element Determinations - Post-Saturation | Effective radial pressure |  | [kPa]
Svh Bender Element Determinations - Post-Saturation | Effective axial pressure |  | [kPa]
Svh Bender Element Determinations - Post-Saturation | Input Wave Period | Peak-to-peak arrival time | Wavelength Ratio | Velocity | Gmax
Svh Bender Element Determinations - Post-Saturation | [ms] | [ms] | [-] | [m/s] | [MPa]
Svh Bender Element Determinations - Post-Saturation
Svh Bender Element Determinations - Post-Saturation
Svh Bender Element Determinations - Post-Saturation
Svh Bender Element Determinations - Post-Saturation
Svh Bender Element Determinations - Post-Saturation
Svh Bender Element Determinations - Post-Saturation
Svh Bender Element Determinations - Post-Saturation
Svh Bender Element Determinations - Post-Saturation
Svh Bender Element Determinations - Post-Saturation
Svh Bender Element Determinations - Post-Saturation
Svh Bender Element Determinations - Post-Saturation
Svh Bender Element Determinations - Post-Saturation
Svh Bender Element Determinations - Post-Saturation
Svh Bender Element Determinations - Post-Saturation
Svh Bender Element Determinations - Post-Saturation
Svh Bender Element Determinations - Post-Saturation
Svh Bender Element Determinations - Post-Saturation
Svh Bender Element Determinations - Post-Saturation
Svh Bender Element Determinations - Post-Saturation
Svh Bender Element Determinations - Post-Saturation
Svh Bender Element Determinations - Post-Saturation
Svh Bender Element Determinations - Post-Saturation
Svh Bender Element Determinations - Post-Saturation
Svh Bender Element Determinations - Post-Saturation
Svh Bender Element Determinations - Post-Saturation
Svh Bender Element Determinations - Post-Saturation
Svh Bender Element Determinations - Post-Saturation
Svh Bender Element Determinations - Post-Saturation
Svh Bender Element Determinations - Post-Saturation
Svh Bender Element Determinations - Post-Saturation
Pvh Bender Element Determinations - Post-Saturation
Pvh Bender Element Determinations - Post-Saturation | Bulk density |  | [Mg/m³]
Pvh Bender Element Determinations - Post-Saturation | Dry density |  | [Mg/m³]
Pvh Bender Element Determinations - Post-Saturation | Void ratio |  | [-]
Pvh Bender Element Determinations - Post-Saturation | Distance |  | [mm]
Pvh Bender Element Determinations - Post-Saturation | Effective radial pressure |  | [kPa]
Pvh Bender Element Determinations - Post-Saturation | Effective axial pressure |  | [kPa]
Pvh Bender Element Determinations - Post-Saturation | Input Wave Period | Peak-to-peak arrival time | Wavelength Ratio | Velocity | Mmax
Pvh Bender Element Determinations - Post-Saturation | [ms] | [ms] | [-] | [m/s] | [MPa]
Pvh Bender Element Determinations - Post-Saturation
Pvh Bender Element Determinations - Post-Saturation
Pvh Bender Element Determinations - Post-Saturation
Pvh Bender Element Determinations - Post-Saturation
Pvh Bender Element Determinations - Post-Saturation
Pvh Bender Element Determinations - Post-Saturation
Pvh Bender Element Determinations - Post-Saturation
Pvh Bender Element Determinations - Post-Saturation
Pvh Bender Element Determinations - Post-Saturation
Pvh Bender Element Determinations - Post-Saturation
Pvh Bender Element Determinations - Post-Saturation
Pvh Bender Element Determinations - Post-Saturation
Pvh Bender Element Determinations - Post-Saturation
Pvh Bender Element Determinations - Post-Saturation
Pvh Bender Element Determinations - Post-Saturation
Pvh Bender Element Determinations - Post-Saturation
Pvh Bender Element Determinations - Post-Saturation
Pvh Bender Element Determinations - Post-Saturation
Pvh Bender Element Determinations - Post-Saturation
Pvh Bender Element Determinations - Post-Saturation
Pvh Bender Element Determinations - Post-Saturation
Pvh Bender Element Determinations - Post-Saturation
Pvh Bender Element Determinations - Post-Saturation
Pvh Bender Element Determinations - Post-Saturation
Pvh Bender Element Determinations - Post-Saturation
Pvh Bender Element Determinations - Post-Saturation
Pvh Bender Element Determinations - Post-Saturation
Pvh Bender Element Determinations - Post-Saturation
Pvh Bender Element Determinations - Post-Saturation
Pvh Bender Element Determinations - Post-Saturation
Consolidation: Isotropic - 1
Consolidation: Isotropic - 1 | Cell pressure |  | [kPa]
Consolidation: Isotropic - 1 | Back pressure |  | [kPa]
Consolidation: Isotropic - 1 | Base PWP |  | [kPa]
Consolidation: Isotropic - 1 | Effective radial pressure |  | [kPa]
Consolidation: Isotropic - 1 | Effective axial pressure |  | [kPa]
Consolidation: Isotropic - 1 | Deviator stress |  | [kPa]
Consolidation: Isotropic - 1 | Volumetric strain |  | [%]
Consolidation: Isotropic - 1 | Axial strain |  | [%]
Consolidation: Isotropic - 1 | Water content |  | [%]
Consolidation: Isotropic - 1 | Bulk density |  | [Mg/m³]
Consolidation: Isotropic - 1 | Dry density |  | [Mg/m³]
Consolidation: Isotropic - 1 | Void ratio |  | [-]
Consolidation: Isotropic - 1 | Degree of saturation |  | [%]
Consolidation: Anisotropic - 1
Consolidation: Anisotropic - 1 | Cell pressure | 584 | [kPa]
Consolidation: Anisotropic - 1 | Back pressure | 490 | [kPa]
Consolidation: Anisotropic - 1 | Base PWP | 490 | [kPa]
Consolidation: Anisotropic - 1 | Effective radial pressure | 94 | [kPa]
Consolidation: Anisotropic - 1 | Effective axial pressure | 245 | [kPa]
Consolidation: Anisotropic - 1 | Deviator stress | 150 | [kPa]
Consolidation: Anisotropic - 1 | Volumetric strain | 0.59 | [%]
Consolidation: Anisotropic - 1 | Axial strain | 0.6 | [%]
Consolidation: Anisotropic - 1 | Water content | 20.9 | [%]
Consolidation: Anisotropic - 1 | Bulk density | 2.06 | [Mg/m³]
Consolidation: Anisotropic - 1 | Dry density | 1.7 | [Mg/m³]
Consolidation: Anisotropic - 1 | Void ratio | 0.555 | [-]
Consolidation: Anisotropic - 1 | Degree of saturation | 100 | [%]
Svh Bender Element Determinations - Post Consolidation - 1
Svh Bender Element Determinations - Post Consolidation - 1 | Bulk density |  | [Mg/m³]
Svh Bender Element Determinations - Post Consolidation - 1 | Dry density |  | [Mg/m³]
Svh Bender Element Determinations - Post Consolidation - 1 | Void ratio |  | [-]
Svh Bender Element Determinations - Post Consolidation - 1 | Distance |  | [mm]
Svh Bender Element Determinations - Post Consolidation - 1 | Effective radial pressure |  | [kPa]
Svh Bender Element Determinations - Post Consolidation - 1 | Effective axial pressure |  | [kPa]
Svh Bender Element Determinations - Post Consolidation - 1 | Input Wave Period | Peak-to-peak arrival time | Wavelength Ratio | Velocity | Gmax
Svh Bender Element Determinations - Post Consolidation - 1 | [ms] | [ms] | [-] | [m/s] | [MPa]
Svh Bender Element Determinations - Post Consolidation - 1
Svh Bender Element Determinations - Post Consolidation - 1
Svh Bender Element Determinations - Post Consolidation - 1
Svh Bender Element Determinations - Post Consolidation - 1
Svh Bender Element Determinations - Post Consolidation - 1
Svh Bender Element Determinations - Post Consolidation - 1
Svh Bender Element Determinations - Post Consolidation - 1
Svh Bender Element Determinations - Post Consolidation - 1
Svh Bender Element Determinations - Post Consolidation - 1
Svh Bender Element Determinations - Post Consolidation - 1
Svh Bender Element Determinations - Post Consolidation - 1
Svh Bender Element Determinations - Post Consolidation - 1
Svh Bender Element Determinations - Post Consolidation - 1
Svh Bender Element Determinations - Post Consolidation - 1
Svh Bender Element Determinations - Post Consolidation - 1
Svh Bender Element Determinations - Post Consolidation - 1
Svh Bender Element Determinations - Post Consolidation - 1
Svh Bender Element Determinations - Post Consolidation - 1
Svh Bender Element Determinations - Post Consolidation - 1
Svh Bender Element Determinations - Post Consolidation - 1
Svh Bender Element Determinations - Post Consolidation - 1
Svh Bender Element Determinations - Post Consolidation - 1
Svh Bender Element Determinations - Post Consolidation - 1
Svh Bender Element Determinations - Post Consolidation - 1
Svh Bender Element Determinations - Post Consolidation - 1
Svh Bender Element Determinations - Post Consolidation - 1
Svh Bender Element Determinations - Post Consolidation - 1
Svh Bender Element Determinations - Post Consolidation - 1
Svh Bender Element Determinations - Post Consolidation - 1
Svh Bender Element Determinations - Post Consolidation - 1
Pvh Bender Element Determinations - Post Consolidation - 1
Pvh Bender Element Determinations - Post Consolidation - 1 | Bulk density |  | [Mg/m³]
Pvh Bender Element Determinations - Post Consolidation - 1 | Dry density |  | [Mg/m³]
Pvh Bender Element Determinations - Post Consolidation - 1 | Void ratio |  | [-]
Pvh Bender Element Determinations - Post Consolidation - 1 | Distance |  | [mm]
Pvh Bender Element Determinations - Post Consolidation - 1 | Effective radial pressure |  | [kPa]
Pvh Bender Element Determinations - Post Consolidation - 1 | Effective axial pressure |  | [kPa]
Pvh Bender Element Determinations - Post Consolidation - 1 | Input Wave Period | Peak-to-peak arrival time | Wavelength Ratio | Velocity | Mmax
Pvh Bender Element Determinations - Post Consolidation - 1 | [ms] | [ms] | [-] | [m/s] | [MPa]
Pvh Bender Element Determinations - Post Consolidation - 1
Pvh Bender Element Determinations - Post Consolidation - 1
Pvh Bender Element Determinations - Post Consolidation - 1
Pvh Bender Element Determinations - Post Consolidation - 1
Pvh Bender Element Determinations - Post Consolidation - 1
Pvh Bender Element Determinations - Post Consolidation - 1
Pvh Bender Element Determinations - Post Consolidation - 1
Pvh Bender Element Determinations - Post Consolidation - 1
Pvh Bender Element Determinations - Post Consolidation - 1
Pvh Bender Element Determinations - Post Consolidation - 1
Pvh Bender Element Determinations - Post Consolidation - 1
Pvh Bender Element Determinations - Post Consolidation - 1
Pvh Bender Element Determinations - Post Consolidation - 1
Pvh Bender Element Determinations - Post Consolidation - 1
Pvh Bender Element Determinations - Post Consolidation - 1
Pvh Bender Element Determinations - Post Consolidation - 1
Pvh Bender Element Determinations - Post Consolidation - 1
Pvh Bender Element Determinations - Post Consolidation - 1
Pvh Bender Element Determinations - Post Consolidation - 1
Pvh Bender Element Determinations - Post Consolidation - 1
Pvh Bender Element Determinations - Post Consolidation - 1
Pvh Bender Element Determinations - Post Consolidation - 1
Pvh Bender Element Determinations - Post Consolidation - 1
Pvh Bender Element Determinations - Post Consolidation - 1
Pvh Bender Element Determinations - Post Consolidation - 1
Pvh Bender Element Determinations - Post Consolidation - 1
Pvh Bender Element Determinations - Post Consolidation - 1
Pvh Bender Element Determinations - Post Consolidation - 1
Pvh Bender Element Determinations - Post Consolidation - 1
Pvh Bender Element Determinations - Post Consolidation - 1
Torsional Resonance Stage - 1
Torsional Resonance Stage - 1 | Average shear strain, g | Shear modulus, G | G/Gmax | Damping ratio, D
Torsional Resonance Stage - 1 | [%] | [MPa] | [-] | [%]
Torsional Resonance Stage - 1 | 9.29e-05 | 108.63 | 1 | 0.07
Torsional Resonance Stage - 1 | 0.000152 | 108.54 | 0.999 | 0.08
Torsional Resonance Stage - 1 | 0.000308 | 108.45 | 0.998 | 0.31
Torsional Resonance Stage - 1 | 0.000577 | 107.73 | 0.992 | 0.98
Torsional Resonance Stage - 1 | 0.000902 | 106.56 | 0.981 | 1.06
Torsional Resonance Stage - 1 | 0.00208 | 104.7 | 0.964 | 1.08
Torsional Resonance Stage - 1 | 0.0032 | 103.2 | 0.95 | 1.1
Torsional Resonance Stage - 1 | 0.00538 | 100.58 | 0.926 | 1.16
Torsional Resonance Stage - 1 | 0.00794 | 97.47 | 0.897 | 1.25
Torsional Resonance Stage - 1 | 0.0103 | 93.91 | 0.865 | 1.36
Torsional Resonance Stage - 1 | 0.0139 | 89.75 | 0.826 | 1.54
Torsional Resonance Stage - 1 | 0.0174 | 85.83 | 0.79 | 1.76
Torsional Resonance Stage - 1
Torsional Resonance Stage - 1
Torsional Resonance Stage - 1
Torsional Resonance Stage - 1
Torsional Resonance Stage - 1
Torsional Resonance Stage - 1
Torsional Resonance Stage - 1
Torsional Resonance Stage - 1
Torsional Resonance Stage - 1
Torsional Resonance Stage - 1
Torsional Resonance Stage - 1
Torsional Resonance Stage - 1
Torsional Resonance Stage - 1
Torsional Resonance Stage - 1
Torsional Resonance Stage - 1
Torsional Resonance Stage - 1
Torsional Resonance Stage - 1
Torsional Resonance Stage - 1
Flexural Resonance Stage - 1
Flexural Resonance Stage - 1 | Average flexural strain, e | Young's modulus, E | E/Emax | Damping ratio, D
Flexural Resonance Stage - 1 | [%] | [MPa] | [-] | [%]
Flexural Resonance Stage - 1
Flexural Resonance Stage - 1
Flexural Resonance Stage - 1
Flexural Resonance Stage - 1
Flexural Resonance Stage - 1
Flexural Resonance Stage - 1
Flexural Resonance Stage - 1
Flexural Resonance Stage - 1
Flexural Resonance Stage - 1
Flexural Resonance Stage - 1
Flexural Resonance Stage - 1
Flexural Resonance Stage - 1
Flexural Resonance Stage - 1
Flexural Resonance Stage - 1
Flexural Resonance Stage - 1
Flexural Resonance Stage - 1
Flexural Resonance Stage - 1
Flexural Resonance Stage - 1
Flexural Resonance Stage - 1
Flexural Resonance Stage - 1
Flexural Resonance Stage - 1
Flexural Resonance Stage - 1
Flexural Resonance Stage - 1
Flexural Resonance Stage - 1
Flexural Resonance Stage - 1
Flexural Resonance Stage - 1
Flexural Resonance Stage - 1
Flexural Resonance Stage - 1
Flexural Resonance Stage - 1
Flexural Resonance Stage - 1
Consolidation: Isotropic - 2
Consolidation: Isotropic - 2 | Cell pressure |  | [kPa]
Consolidation: Isotropic - 2 | Back pressure |  | [kPa]
Consolidation: Isotropic - 2 | Base PWP |  | [kPa]
Consolidation: Isotropic - 2 | Effective radial pressure |  | [kPa]
Consolidation: Isotropic - 2 | Effective axial pressure |  | [kPa]
Consolidation: Isotropic - 2 | Deviator stress |  | [kPa]
Consolidation: Isotropic - 2 | Volumetric strain |  | [%]
Consolidation: Isotropic - 2 | Axial strain |  | [%]
Consolidation: Isotropic - 2 | Water content |  | [%]
Consolidation: Isotropic - 2 | Bulk density |  | [Mg/m³]
Consolidation: Isotropic - 2 | Dry density |  | [Mg/m³]
Consolidation: Isotropic - 2 | Void ratio |  | [-]
Consolidation: Isotropic - 2 | Degree of saturation |  | [%]
Consolidation: Anisotropic - 2
Consolidation: Anisotropic - 2 | Cell pressure |  | [kPa]
Consolidation: Anisotropic - 2 | Back pressure |  | [kPa]
Consolidation: Anisotropic - 2 | Base PWP |  | [kPa]
Consolidation: Anisotropic - 2 | Effective radial pressure |  | [kPa]
Consolidation: Anisotropic - 2 | Effective axial pressure |  | [kPa]
Consolidation: Anisotropic - 2 | Deviator stress |  | [kPa]
Consolidation: Anisotropic - 2 | Volumetric strain |  | [%]
Consolidation: Anisotropic - 2 | Axial strain |  | [%]
Consolidation: Anisotropic - 2 | Water content |  | [%]
Consolidation: Anisotropic - 2 | Bulk density |  | [Mg/m³]
Consolidation: Anisotropic - 2 | Dry density |  | [Mg/m³]
Consolidation: Anisotropic - 2 | Void ratio |  | [-]
Consolidation: Anisotropic - 2 | Degree of saturation |  | [%]
Svh Bender Element Determinations - Post Consolidation - 2
Svh Bender Element Determinations - Post Consolidation - 2 | Bulk density |  | [Mg/m³]
Svh Bender Element Determinations - Post Consolidation - 2 | Dry density |  | [Mg/m³]
Svh Bender Element Determinations - Post Consolidation - 2 | Void ratio |  | [-]
Svh Bender Element Determinations - Post Consolidation - 2 | Distance |  | [mm]
Svh Bender Element Determinations - Post Consolidation - 2 | Effective radial pressure |  | [kPa]
Svh Bender Element Determinations - Post Consolidation - 2 | Effective axial pressure |  | [kPa]
Svh Bender Element Determinations - Post Consolidation - 2 | Input wave period | Peak-to-peak arrival time | Wavelength ratio | Velocity | Gmax
Svh Bender Element Determinations - Post Consolidation - 2 | [ms] | [ms] | [-] | [m/s] | [MPa]
Svh Bender Element Determinations - Post Consolidation - 2
Svh Bender Element Determinations - Post Consolidation - 2
Svh Bender Element Determinations - Post Consolidation - 2
Svh Bender Element Determinations - Post Consolidation - 2
Svh Bender Element Determinations - Post Consolidation - 2
Svh Bender Element Determinations - Post Consolidation - 2
Svh Bender Element Determinations - Post Consolidation - 2
Svh Bender Element Determinations - Post Consolidation - 2
Svh Bender Element Determinations - Post Consolidation - 2
Svh Bender Element Determinations - Post Consolidation - 2
Svh Bender Element Determinations - Post Consolidation - 2
Svh Bender Element Determinations - Post Consolidation - 2
Svh Bender Element Determinations - Post Consolidation - 2
Svh Bender Element Determinations - Post Consolidation - 2
Svh Bender Element Determinations - Post Consolidation - 2
Svh Bender Element Determinations - Post Consolidation - 2
Svh Bender Element Determinations - Post Consolidation - 2
Svh Bender Element Determinations - Post Consolidation - 2
Svh Bender Element Determinations - Post Consolidation - 2
Svh Bender Element Determinations - Post Consolidation - 2
Svh Bender Element Determinations - Post Consolidation - 2
Svh Bender Element Determinations - Post Consolidation - 2
Svh Bender Element Determinations - Post Consolidation - 2
Svh Bender Element Determinations - Post Consolidation - 2
Svh Bender Element Determinations - Post Consolidation - 2
Svh Bender Element Determinations - Post Consolidation - 2
Svh Bender Element Determinations - Post Consolidation - 2
Svh Bender Element Determinations - Post Consolidation - 2
Svh Bender Element Determinations - Post Consolidation - 2
Svh Bender Element Determinations - Post Consolidation - 2
Pvh Bender Element Determinations - Post Consolidation - 2
Pvh Bender Element Determinations - Post Consolidation - 2 | Bulk density |  | [Mg/m³]
Pvh Bender Element Determinations - Post Consolidation - 2 | Dry density |  | [Mg/m³]
Pvh Bender Element Determinations - Post Consolidation - 2 | Void ratio |  | [-]
Pvh Bender Element Determinations - Post Consolidation - 2 | Distance |  | [mm]
Pvh Bender Element Determinations - Post Consolidation - 2 | Effective radial pressure |  | [kPa]
Pvh Bender Element Determinations - Post Consolidation - 2 | Effective axial pressure |  | [kPa]
Pvh Bender Element Determinations - Post Consolidation - 2 | Input Wave Period | Peak-to-peak arrival time | Wavelength Ratio | Velocity | Mmax
Pvh Bender Element Determinations - Post Consolidation - 2 | [ms] | [ms] | [-] | [m/s] | [MPa]
Pvh Bender Element Determinations - Post Consolidation - 2
Pvh Bender Element Determinations - Post Consolidation - 2
Pvh Bender Element Determinations - Post Consolidation - 2
Pvh Bender Element Determinations - Post Consolidation - 2
Pvh Bender Element Determinations - Post Consolidation - 2
Pvh Bender Element Determinations - Post Consolidation - 2
Pvh Bender Element Determinations - Post Consolidation - 2
Pvh Bender Element Determinations - Post Consolidation - 2
Pvh Bender Element Determinations - Post Consolidation - 2
Pvh Bender Element Determinations - Post Consolidation - 2
Pvh Bender Element Determinations - Post Consolidation - 2
Pvh Bender Element Determinations - Post Consolidation - 2
Pvh Bender Element Determinations - Post Consolidation - 2
Pvh Bender Element Determinations - Post Consolidation - 2
Pvh Bender Element Determinations - Post Consolidation - 2
Pvh Bender Element Determinations - Post Consolidation - 2
Pvh Bender Element Determinations - Post Consolidation - 2
Pvh Bender Element Determinations - Post Consolidation - 2
Pvh Bender Element Determinations - Post Consolidation - 2
Pvh Bender Element Determinations - Post Consolidation - 2
Pvh Bender Element Determinations - Post Consolidation - 2
Pvh Bender Element Determinations - Post Consolidation - 2
Pvh Bender Element Determinations - Post Consolidation - 2
Pvh Bender Element Determinations - Post Consolidation - 2
Pvh Bender Element Determinations - Post Consolidation - 2
Pvh Bender Element Determinations - Post Consolidation - 2
Pvh Bender Element Determinations - Post Consolidation - 2
Pvh Bender Element Determinations - Post Consolidation - 2
Pvh Bender Element Determinations - Post Consolidation - 2
Pvh Bender Element Determinations - Post Consolidation - 2
Torsional Resonance Stage - 2
Torsional Resonance Stage - 2 | Average shear strain, g | Shear modulus, G | G/Gmax | Damping ratio, D
Torsional Resonance Stage - 2 | [%] | [MPa] | [-] | [%]
Torsional Resonance Stage - 2
Torsional Resonance Stage - 2
Torsional Resonance Stage - 2
Torsional Resonance Stage - 2
Torsional Resonance Stage - 2
Torsional Resonance Stage - 2
Torsional Resonance Stage - 2
Torsional Resonance Stage - 2
Torsional Resonance Stage - 2
Torsional Resonance Stage - 2
Torsional Resonance Stage - 2
Torsional Resonance Stage - 2
Torsional Resonance Stage - 2
Torsional Resonance Stage - 2
Torsional Resonance Stage - 2
Torsional Resonance Stage - 2
Torsional Resonance Stage - 2
Torsional Resonance Stage - 2
Torsional Resonance Stage - 2
Torsional Resonance Stage - 2
Torsional Resonance Stage - 2
Torsional Resonance Stage - 2
Torsional Resonance Stage - 2
Torsional Resonance Stage - 2
Torsional Resonance Stage - 2
Torsional Resonance Stage - 2
Torsional Resonance Stage - 2
Torsional Resonance Stage - 2
Torsional Resonance Stage - 2
Torsional Resonance Stage - 2
Flexural Resonance Stage - 2
Flexural Resonance Stage - 2 | Average flexural strain, e | Young's modulus, E | E/Emax | Damping ratio, D
Flexural Resonance Stage - 2 | [%] | [MPa] | [-] | [%]
Flexural Resonance Stage - 2
Flexural Resonance Stage - 2
Flexural Resonance Stage - 2
Flexural Resonance Stage - 2
Flexural Resonance Stage - 2
Flexural Resonance Stage - 2
Flexural Resonance Stage - 2
Flexural Resonance Stage - 2
Flexural Resonance Stage - 2
Flexural Resonance Stage - 2
Flexural Resonance Stage - 2
Flexural Resonance Stage - 2
Flexural Resonance Stage - 2
Flexural Resonance Stage - 2
Flexural Resonance Stage - 2
Flexural Resonance Stage - 2
Flexural Resonance Stage - 2
Flexural Resonance Stage - 2
Flexural Resonance Stage - 2
Flexural Resonance Stage - 2
Flexural Resonance Stage - 2
Flexural Resonance Stage - 2
Flexural Resonance Stage - 2
Flexural Resonance Stage - 2
Flexural Resonance Stage - 2
Flexural Resonance Stage - 2
Flexural Resonance Stage - 2
Flexural Resonance Stage - 2
Flexural Resonance Stage - 2
Flexural Resonance Stage - 2
Consolidation: Isotropic - 3
Consolidation: Isotropic - 3 | Cell pressure |  | [kPa]
Consolidation: Isotropic - 3 | Back pressure |  | [kPa]
Consolidation: Isotropic - 3 | Base PWP |  | [kPa]
Consolidation: Isotropic - 3 | Effective radial pressure |  | [kPa]
Consolidation: Isotropic - 3 | Effective axial pressure |  | [kPa]
Consolidation: Isotropic - 3 | Deviator stress |  | [kPa]
Consolidation: Isotropic - 3 | Volumetric strain |  | [%]
Consolidation: Isotropic - 3 | Axial strain |  | [%]
Consolidation: Isotropic - 3 | Water content |  | [%]
Consolidation: Isotropic - 3 | Bulk density |  | [Mg/m³]
Consolidation: Isotropic - 3 | Dry density |  | [Mg/m³]
Consolidation: Isotropic - 3 | Void ratio |  | [-]
Consolidation: Isotropic - 3 | Degree of saturation |  | [%]
Consolidation: Anisotropic - 3
Consolidation: Anisotropic - 3 | Cell pressure |  | [kPa]
Consolidation: Anisotropic - 3 | Back pressure |  | [kPa]
Consolidation: Anisotropic - 3 | Base PWP |  | [kPa]
Consolidation: Anisotropic - 3 | Effective radial pressure |  | [kPa]
Consolidation: Anisotropic - 3 | Effective axial pressure |  | [kPa]
Consolidation: Anisotropic - 3 | Deviator stress |  | [kPa]
Consolidation: Anisotropic - 3 | Volumetric strain |  | [%]
Consolidation: Anisotropic - 3 | Axial strain |  | [%]
Consolidation: Anisotropic - 3 | Water content |  | [%]
Consolidation: Anisotropic - 3 | Bulk density |  | [Mg/m³]
Consolidation: Anisotropic - 3 | Dry density |  | [Mg/m³]
Consolidation: Anisotropic - 3 | Void ratio |  | [-]
Consolidation: Anisotropic - 3 | Degree of saturation |  | [%]
Svh Bender Element Determinations - Post Consolidation - 3
Svh Bender Element Determinations - Post Consolidation - 3 | Bulk density |  | [Mg/m³]
Svh Bender Element Determinations - Post Consolidation - 3 | Dry density |  | [Mg/m³]
Svh Bender Element Determinations - Post Consolidation - 3 | Void ratio |  | [-]
Svh Bender Element Determinations - Post Consolidation - 3 | Distance |  | [mm]
Svh Bender Element Determinations - Post Consolidation - 3 | Effective radial pressure |  | [kPa]
Svh Bender Element Determinations - Post Consolidation - 3 | Effective axial pressure |  | [kPa]
Svh Bender Element Determinations - Post Consolidation - 3 | Input wave period | Peak-to-peak arrival time | Wavelength ratio | Velocity | Gmax
Svh Bender Element Determinations - Post Consolidation - 3 | [ms] | [ms] | [-] | [m/s] | [MPa]
Svh Bender Element Determinations - Post Consolidation - 3
Svh Bender Element Determinations - Post Consolidation - 3
Svh Bender Element Determinations - Post Consolidation - 3
Svh Bender Element Determinations - Post Consolidation - 3
Svh Bender Element Determinations - Post Consolidation - 3
Svh Bender Element Determinations - Post Consolidation - 3
Svh Bender Element Determinations - Post Consolidation - 3
Svh Bender Element Determinations - Post Consolidation - 3
Svh Bender Element Determinations - Post Consolidation - 3
Svh Bender Element Determinations - Post Consolidation - 3
Svh Bender Element Determinations - Post Consolidation - 3
Svh Bender Element Determinations - Post Consolidation - 3
Svh Bender Element Determinations - Post Consolidation - 3
Svh Bender Element Determinations - Post Consolidation - 3
Svh Bender Element Determinations - Post Consolidation - 3
Svh Bender Element Determinations - Post Consolidation - 3
Svh Bender Element Determinations - Post Consolidation - 3
Svh Bender Element Determinations - Post Consolidation - 3
Svh Bender Element Determinations - Post Consolidation - 3
Svh Bender Element Determinations - Post Consolidation - 3
Svh Bender Element Determinations - Post Consolidation - 3
Svh Bender Element Determinations - Post Consolidation - 3
Svh Bender Element Determinations - Post Consolidation - 3
Svh Bender Element Determinations - Post Consolidation - 3
Svh Bender Element Determinations - Post Consolidation - 3
Svh Bender Element Determinations - Post Consolidation - 3
Svh Bender Element Determinations - Post Consolidation - 3
Svh Bender Element Determinations - Post Consolidation - 3
Svh Bender Element Determinations - Post Consolidation - 3
Svh Bender Element Determinations - Post Consolidation - 3
Pvh Bender Element Determinations - Post Consolidation - 3
Pvh Bender Element Determinations - Post Consolidation - 3 | Bulk density |  | [Mg/m³]
Pvh Bender Element Determinations - Post Consolidation - 3 | Dry density |  | [Mg/m³]
Pvh Bender Element Determinations - Post Consolidation - 3 | Void ratio |  | [-]
Pvh Bender Element Determinations - Post Consolidation - 3 | Distance |  | [mm]
Pvh Bender Element Determinations - Post Consolidation - 3 | Effective radial pressure |  | [kPa]
Pvh Bender Element Determinations - Post Consolidation - 3 | Effective axial pressure |  | [kPa]
Pvh Bender Element Determinations - Post Consolidation - 3 | Input Wave Period | Peak-to-peak arrival time | Wavelength Ratio | Velocity | Mmax
Pvh Bender Element Determinations - Post Consolidation - 3 | [ms] | [ms] | [-] | [m/s] | [MPa]
Pvh Bender Element Determinations - Post Consolidation - 3
Pvh Bender Element Determinations - Post Consolidation - 3
Pvh Bender Element Determinations - Post Consolidation - 3
Pvh Bender Element Determinations - Post Consolidation - 3
Pvh Bender Element Determinations - Post Consolidation - 3
Pvh Bender Element Determinations - Post Consolidation - 3
Pvh Bender Element Determinations - Post Consolidation - 3
Pvh Bender Element Determinations - Post Consolidation - 3
Pvh Bender Element Determinations - Post Consolidation - 3
Pvh Bender Element Determinations - Post Consolidation - 3
Pvh Bender Element Determinations - Post Consolidation - 3
Pvh Bender Element Determinations - Post Consolidation - 3
Pvh Bender Element Determinations - Post Consolidation - 3
Pvh Bender Element Determinations - Post Consolidation - 3
Pvh Bender Element Determinations - Post Consolidation - 3
Pvh Bender Element Determinations - Post Consolidation - 3
Pvh Bender Element Determinations - Post Consolidation - 3
Pvh Bender Element Determinations - Post Consolidation - 3
Pvh Bender Element Determinations - Post Consolidation - 3
Pvh Bender Element Determinations - Post Consolidation - 3
Pvh Bender Element Determinations - Post Consolidation - 3
Pvh Bender Element Determinations - Post Consolidation - 3
Pvh Bender Element Determinations - Post Consolidation - 3
Pvh Bender Element Determinations - Post Consolidation - 3
Pvh Bender Element Determinations - Post Consolidation - 3
Pvh Bender Element Determinations - Post Consolidation - 3
Pvh Bender Element Determinations - Post Consolidation - 3
Pvh Bender Element Determinations - Post Consolidation - 3
Pvh Bender Element Determinations - Post Consolidation - 3
Pvh Bender Element Determinations - Post Consolidation - 3
Torsional Resonance Stage - 3
Torsional Resonance Stage - 3 | Average shear strain, g | Shear modulus, G | G/Gmax | Damping ratio, D
Torsional Resonance Stage - 3 | [%] | [MPa] | [-] | [%]
Torsional Resonance Stage - 3
Torsional Resonance Stage - 3
Torsional Resonance Stage - 3
Torsional Resonance Stage - 3
Torsional Resonance Stage - 3
Torsional Resonance Stage - 3
Torsional Resonance Stage - 3
Torsional Resonance Stage - 3
Torsional Resonance Stage - 3
Torsional Resonance Stage - 3
Torsional Resonance Stage - 3
Torsional Resonance Stage - 3
Torsional Resonance Stage - 3
Torsional Resonance Stage - 3
Torsional Resonance Stage - 3
Torsional Resonance Stage - 3
Torsional Resonance Stage - 3
Torsional Resonance Stage - 3
Torsional Resonance Stage - 3
Torsional Resonance Stage - 3
Torsional Resonance Stage - 3
Torsional Resonance Stage - 3
Torsional Resonance Stage - 3
Torsional Resonance Stage - 3
Torsional Resonance Stage - 3
Torsional Resonance Stage - 3
Torsional Resonance Stage - 3
Torsional Resonance Stage - 3
Torsional Resonance Stage - 3
Torsional Resonance Stage - 3
Flexural Resonance Stage - 3
Flexural Resonance Stage - 3 | Average flexural strain, e | Young's modulus, E | E/Emax | Damping ratio, D
Flexural Resonance Stage - 3 | [%] | [MPa] | [-] | [%]
Flexural Resonance Stage - 3
Flexural Resonance Stage - 3
Flexural Resonance Stage - 3
Flexural Resonance Stage - 3
Flexural Resonance Stage - 3
Flexural Resonance Stage - 3
Flexural Resonance Stage - 3
Flexural Resonance Stage - 3
Flexural Resonance Stage - 3
Flexural Resonance Stage - 3
Flexural Resonance Stage - 3
Flexural Resonance Stage - 3
Flexural Resonance Stage - 3
Flexural Resonance Stage - 3
Flexural Resonance Stage - 3
Flexural Resonance Stage - 3
Flexural Resonance Stage - 3
Flexural Resonance Stage - 3
Flexural Resonance Stage - 3
Flexural Resonance Stage - 3
Flexural Resonance Stage - 3
Flexural Resonance Stage - 3
Flexural Resonance Stage - 3
Flexural Resonance Stage - 3
Flexural Resonance Stage - 3
Flexural Resonance Stage - 3
Flexural Resonance Stage - 3
Flexural Resonance Stage - 3
Flexural Resonance Stage - 3
Flexural Resonance Stage - 3
Final specimen conditions
Final specimen conditions | Water content | 20.9 | [%]
Final specimen conditions | Bulk density | 2.06 | [Mg/m³]
Final specimen conditions | Dry density | 1.7 | [Mg/m³]

## SATURATION
Saturation
D | H | F
Time | Pore-water Pressure | Cell pressure | Back pressure
[hours] | [kPa] | [kPa] | [kPa]
0 | 2.3781 | 50.0569 | 39
0.0027778 | 36.6471 | 50.8495 | 38
0.011667 | 44.1473 | 53.6542 | 42
0.025278 | 48.0498 | 57.6782 | 46
0.044722 | 54.2694 | 63.4704 | 52
0.069444 | 61.8915 | 70.665 | 60
0.10028 | 71.0991 | 80.3593 | 69
0.13639 | 82.0749 | 90.8462 | 80
0.17778 | 94.3313 | 103.1013 | 92
0.225 | 108.4779 | 117.4294 | 107
0.27806 | 124.3929 | 133.3427 | 122
0.33611 | 141.8932 | 150.4755 | 140
0.4 | 161.1619 | 169.9251 | 159
0.47 | 182.077 | 190.838 | 180
0.54472 | 205.1873 | 213.2142 | 203
0.62528 | 229.0292 | 237.6635 | 227
0.71111 | 255.0054 | 263.2101 | 253
0.80278 | 282.445 | 290.464 | 280
0.90028 | 311.5919 | 319.547 | 310
1.0031 | 342.3243 | 350.0932 | 340
1.1114 | 342.1414 | 349.9103 | 340
1.1831 | 342.0194 | 350.1542 | 340
1.1836 | 342.0194 | 350.0932 | 340
1.1864 | 389.7034 | 398.6868 | 390
1.1947 | 390.557 | 399.9063 | 390
1.2086 | 390.618 | 400.0282 | 390
1.2283 | 390.679 | 399.7233 | 390
1.2531 | 390.9229 | 399.9063 | 390
1.2836 | 390.8619 | 400.0282 | 390
1.32 | 390.74 | 399.9063 | 390
1.3597 | 390.679 | 399.9672 | 390
1.3606 | 391.2278 | 399.9063 | 391
1.3633 | 391.8985 | 399.9063 | 390
1.3717 | 392.2034 | 400.0891 | 390
1.3858 | 392.1424 | 399.7233 | 390
1.4053 | 391.9595 | 399.9063 | 390
1.4306 | 392.0205 | 400.2111 | 390
1.4606 | 392.1424 | 400.0282 | 390
1.4969 | 392.2644 | 399.7233 | 390
1.5386 | 392.2034 | 400.1501 | 390
1.5858 | 392.0815 | 400.0891 | 390
1.6386 | 392.0815 | 400.1501 | 390
1.6967 | 392.0815 | 400.0891 | 390
1.7383 | 392.0815 | 399.7843 | 390
1.7389 | 392.2644 | 399.9063 | 390
1.7417 | 439.7654 | 447.7072 | 440
1.75 | 440.9849 | 449.7802 | 440
1.7644 | 441.3508 | 450.0241 | 440
1.7836 | 441.4117 | 450.0241 | 440
1.8089 | 441.0459 | 450.0241 | 440
1.8389 | 441.1678 | 450.0241 | 440
1.8753 | 441.0459 | 450.0851 | 440
1.9169 | 441.2288 | 449.9021 | 440

## SVH BE - POST-SAT
SVH Bender Element Determinations - Post-Saturation
Time | Input wave period - source signal | Input wave period - received signal | Input wave period - source signal | Input wave period - received signal | Input wave period - source signal | Input wave period - received signal | Input wave period - source signal | Input wave period - received signal | Input wave period - source signal | Input wave period - received signal | Input wave period - source signal | Input wave period - received signal | Input wave period - source signal | Input wave period - received signal | Input wave period - source signal | Input wave period - received signal | Input wave period - source signal | Input wave period - received signal | Input wave period - source signal | Input wave period - received signal | Frequency | Gmax
[ms] | [ms] | [ms] | [ms] | [ms] | [ms] | [ms] | [ms] | [ms] | [ms] | [ms] | [ms] | [ms] | [ms] | [ms] | [ms] | [ms] | [ms] | [ms] | [ms] | [ms] | [Hz] | [MPa]

## PVH BE - POST-SAT
PVH Bender Element Determinations - Post-Saturation
Time | Input wave period - source signal | Input wave period - received signal | Input wave period - source signal | Input wave period - received signal | Input wave period - source signal | Input wave period - received signal | Input wave period - source signal | Input wave period - received signal | Input wave period - source signal | Input wave period - received signal | Input wave period - source signal | Input wave period - received signal | Input wave period - source signal | Input wave period - received signal | Input wave period - source signal | Input wave period - received signal | Input wave period - source signal | Input wave period - received signal | Input wave period - source signal | Input wave period - received signal | Frequency | Mmax
[ms] | [ms] | [ms] | [ms] | [ms] | [ms] | [ms] | [ms] | [ms] | [ms] | [ms] | [ms] | [ms] | [ms] | [ms] | [ms] | [ms] | [ms] | [ms] | [ms] | [ms] | [Hz] | [MPa]

## CONSOLIDATION - 1
Consolidation: Isotropic - 1 |  |  |  | Consolidation: Ansotropic - 1
Root time | Volumetric strain | External axial strain | Effective axial stress | Root time | Volumetric strain | External axial strain | Effective axial stress | s' | t | p' | q
[minutes0.5] | [%] | [%] | [kPa] | [minutes0.5] | [%] | [%] | [kPa] | [kPa] | [kPa] | [kPa] | [kPa]
|  |  |  | 0 | 0 | 0 | 9.3441 | 9.3441 | 0 | 9.3441 | 0
|  |  |  | 0.40825 | -0.0054594 | 0 | 9.0548 | 8.9556 | 0.099256 | 8.9225 | 0.19851
|  |  |  | 0.8165 | -0.00099262 | 0 | 9.1951 | 9.2696 | -0.074445 | 9.2944 | -0.14889
|  |  |  | 1.2383 | 0.0014889 | 0.004 | 10.2364 | 9.7901 | 0.44624 | 9.6414 | 0.89247
|  |  |  | 1.6381 | 0.0079409 | 0.008 | 10.7547 | 10.1103 | 0.64434 | 9.8956 | 1.2887
|  |  |  | 2.0412 | 0.016378 | 0.017 | 12.84 | 11.4273 | 1.4126 | 10.9565 | 2.8253
|  |  |  | 2.4529 | 0.027793 | 0.028 | 15.2793 | 13.0738 | 2.2056 | 12.3386 | 4.4111
|  |  |  | 2.8607 | 0.040697 | 0.045 | 17.0423 | 14.1687 | 2.8736 | 13.2108 | 5.7472
|  |  |  | 3.266 | 0.059557 | 0.068 | 20.2459 | 16.2582 | 3.9876 | 14.929 | 7.9753
|  |  |  | 3.6742 | 0.080402 | 0.094 | 22.8913 | 18.0382 | 4.853 | 16.4206 | 9.7061
|  |  |  | 4.0845 | 0.10671 | 0.129 | 26.7052 | 20.6159 | 6.0894 | 18.5861 | 12.1787
|  |  |  | 4.4926 | 0.13351 | 0.17 | 30.3534 | 22.8058 | 7.5477 | 20.2899 | 15.0953
|  |  |  | 4.899 | 0.16378 | 0.212 | 34.8434 | 25.8129 | 9.0305 | 22.8027 | 18.061
|  |  |  | 5.3104 | 0.19157 | 0.257 | 38.721 | 28.209 | 10.5121 | 24.7049 | 21.0241
|  |  |  | 5.7169 | 0.22582 | 0.306 | 44.2519 | 32.011 | 12.241 | 27.9306 | 24.4819
|  |  |  | 6.1237 | 0.25808 | 0.353 | 49.382 | 35.3381 | 14.0439 | 30.6568 | 28.0878
|  |  |  | 6.5332 | 0.28587 | 0.399 | 55.8677 | 39.5261 | 16.3417 | 34.0788 | 32.6833
|  |  |  | 6.9426 | 0.31367 | 0.428 | 61.3781 | 42.9824 | 18.3957 | 36.8505 | 36.7914
|  |  |  | 7.3507 | 0.34245 | 0.464 | 68.0622 | 47.3915 | 20.6708 | 40.5012 | 41.3415
|  |  |  | 7.7589 | 0.3762 | 0.515 | 74.3681 | 51.5504 | 22.8177 | 43.9445 | 45.6354
|  |  |  | 8.166 | 0.38315 | 0.535 | 74.4569 | 51.5948 | 22.8621 | 43.9741 | 45.7242
|  |  |  | 8.5742 | 0.38662 | 0.543 | 75.1811 | 52.0484 | 23.1328 | 44.3374 | 46.2655
|  |  |  | 8.9824 | 0.38861 | 0.547 | 74.2913 | 51.4815 | 22.8098 | 43.8782 | 45.6196
|  |  |  | 9.3897 | 0.39109 | 0.55 | 74.7172 | 51.9078 | 22.8093 | 44.3047 | 45.6187
|  |  |  | 9.7997 | 0.39109 | 0.553 | 74.6619 | 51.6058 | 23.0561 | 43.9204 | 46.1122
|  |  |  | 10.207 | 0.39159 | 0.555 | 75.0723 | 52.1158 | 22.9564 | 44.4637 | 45.9129
|  |  |  | 10.6152 | 0.38811 | 0.557 | 74.0671 | 51.1864 | 22.8806 | 43.5596 | 45.7613
|  |  |  | 11.0227 | 0.38811 | 0.559 | 75.1442 | 52.0909 | 23.0534 | 44.4064 | 46.1067
|  |  |  | 11.4317 | 0.38613 | 0.56 | 74.6472 | 51.8424 | 22.8049 | 44.2407 | 45.6097
|  |  |  | 11.8392 | 0.38613 | 0.562 | 74.3296 | 51.5007 | 22.829 | 43.891 | 45.6579
|  |  |  | 12.2474 | 0.38811 | 0.564 | 74.9274 | 52.0739 | 22.8535 | 44.4561 | 45.707
|  |  |  | 12.6557 | 0.38911 | 0.565 | 75.5675 | 52.516 | 23.0516 | 44.8321 | 46.1031
|  |  |  | 13.0639 | 0.38613 | 0.565 | 75.0402 | 52.0388 | 23.0013 | 44.3717 | 46.0027
|  |  |  | 13.4728 | 0.38315 | 0.565 | 75.4161 | 52.4402 | 22.9759 | 44.7816 | 45.9518
|  |  |  | 13.8816 | 0.38911 | 0.568 | 75.3825 | 52.332 | 23.0506 | 44.6484 | 46.1011
|  |  |  | 14.2607 | 0.38563 | 0.568 | 75.046 | 51.9963 | 23.0498 | 44.313 | 46.0995

## SVH BE - POST-CONSOL - 1
SVH Bender Element Determinations - Post-Consolidation - 1
Time | Input wave period - source signal | Input wave period - received signal | Input wave period - source signal | Input wave period - received signal | Input wave period - source signal | Input wave period - received signal | Input wave period - source signal | Input wave period - received signal | Input wave period - source signal | Input wave period - received signal | Input wave period - source signal | Input wave period - received signal | Input wave period - source signal | Input wave period - received signal | Input wave period - source signal | Input wave period - received signal | Input wave period - source signal | Input wave period - received signal | Input wave period - source signal | Input wave period - received signal | Frequency | Gmax
[ms] | [ms] | [ms] | [ms] | [ms] | [ms] | [ms] | [ms] | [ms] | [ms] | [ms] | [ms] | [ms] | [ms] | [ms] | [ms] | [ms] | [ms] | [ms] | [ms] | [ms] | [Hz] | [MPa]

## PVH BE - POST-CONSOL - 1
PVH Bender Element Determinations - Post-Consolidation - 1
Time | Input wave period - source signal | Input wave period - received signal | Input wave period - source signal | Input wave period - received signal | Input wave period - source signal | Input wave period - received signal | Input wave period - source signal | Input wave period - received signal | Input wave period - source signal | Input wave period - received signal | Input wave period - source signal | Input wave period - received signal | Input wave period - source signal | Input wave period - received signal | Input wave period - source signal | Input wave period - received signal | Input wave period - source signal | Input wave period - received signal | Input wave period - source signal | Input wave period - received signal | Frequency | Mmax
[ms] | [ms] | [ms] | [ms] | [ms] | [ms] | [ms] | [ms] | [ms] | [ms] | [ms] | [ms] | [ms] | [ms] | [ms] | [ms] | [ms] | [ms] | [ms] | [ms] | [ms] | [Hz] | [MPa]

## TORSIONAL RES - 1
Torsional Resonance Stage - 1
Average shear strain, g | Shear Modulus, G | Excess Pore-water Pressure | Volumetric Strain | External Axial Strain | Normalised Shear Modulus G/Gmax | Damping ratio, D
[%] | [MPa] | [kPa] | [%] | [%] | [-] | [%]
0.00015156 | 54.7192 |  | 0.38608 | 0.56678 | 1 | 0.050432
0.00018679 | 54.7192 |  | 0.38657 | 0.56776 | 1 | 0.27272
0.00022611 | 54.7192 |  | 0.38359 | 0.56776 | 1 | 0.39177
0.00039247 | 54.3688 |  | 0.38211 | 0.56875 | 0.9936 | 0.8075
0.00055831 | 54.0218 |  | 0.38409 | 0.56875 | 0.98726 | 0.86021
0.00089551 | 53.5116 |  | 0.3831 | 0.56875 | 0.97793 | 1.0426
0.0012982 | 52.7461 |  | 0.38409 | 0.56875 | 0.96394 | 1.0684
0.0016926 | 52.0625 |  | 0.38359 | 0.56875 | 0.95145 | 1.1355
0.0031244 | 50.5014 |  | 0.3826 | 0.56875 | 0.92292 | 1.2099
0.0043475 | 48.4878 |  | 0.38459 | 0.56875 | 0.88612 | 1.3839
0.006667 | 45.6591 |  | 0.38657 | 0.57073 | 0.83443 | 1.4525
0.0090566 | 42.6215 |  | 0.39749 | 0.58951 | 0.77891 | 1.7717
0.011479 | 40.3357 |  | 0.43223 | 0.64482 | 0.73714 | 1.8105
0.01447 | 38.4238 |  | 0.48036 | 0.71979 | 0.7022 | 2.2463
0.017563 | 36.1269 |  | 0.57762 | 0.86742 | 0.66022 | 2.6595

## FLEXURAL RES - 1
Flexural Resonance Stage - 1
Average flexural strain, e | Young's modulus, E | Excess Pore-water Pressure | Volumetric Strain | External Axial Strain | Normalised Young's modulus E/Emax | Damping ratio, D
[%] | [MPa] | [kPa] | [%] | [%] | [-] | [%]

## CONSOLIDATION - 2
Consolidation: Isotropic - 2 |  |  |  | Consolidation: Ansotropic - 2
Root time | Volumetric strain | External axial strain | Effective axial stress | Root time | Volumetric strain | External axial strain | Effective axial stress | s' | t | p' | q
[minutes0.5] | [%] | [%] | [kPa] | [minutes0.5] | [%] | [%] | [kPa] | [kPa] | [kPa] | [kPa] | [kPa]

## SVH BE - POST-CONSOL - 2
SVH Bender Element Determinations - Post-Consolidation - 2
Time | Input wave period - source signal | Input wave period - received signal | Input wave period - source signal | Input wave period - received signal | Input wave period - source signal | Input wave period - received signal | Input wave period - source signal | Input wave period - received signal | Input wave period - source signal | Input wave period - received signal | Input wave period - source signal | Input wave period - received signal | Input wave period - source signal | Input wave period - received signal | Input wave period - source signal | Input wave period - received signal | Input wave period - source signal | Input wave period - received signal | Input wave period - source signal | Input wave period - received signal | Frequency | Gmax
[ms] | [ms] | [ms] | [ms] | [ms] | [ms] | [ms] | [ms] | [ms] | [ms] | [ms] | [ms] | [ms] | [ms] | [ms] | [ms] | [ms] | [ms] | [ms] | [ms] | [ms] | [Hz] | [MPa]

## PVH BE - POST-CONSOL - 2
PVH Bender Element Determinations - Post-Consolidation - 2
Time | Input wave period - source signal | Input wave period - received signal | Input wave period - source signal | Input wave period - received signal | Input wave period - source signal | Input wave period - received signal | Input wave period - source signal | Input wave period - received signal | Input wave period - source signal | Input wave period - received signal | Input wave period - source signal | Input wave period - received signal | Input wave period - source signal | Input wave period - received signal | Input wave period - source signal | Input wave period - received signal | Input wave period - source signal | Input wave period - received signal | Input wave period - source signal | Input wave period - received signal | Frequency | Mmax
[ms] | [ms] | [ms] | [ms] | [ms] | [ms] | [ms] | [ms] | [ms] | [ms] | [ms] | [ms] | [ms] | [ms] | [ms] | [ms] | [ms] | [ms] | [ms] | [ms] | [ms] | [Hz] | [MPa]

## TORSIONAL RES - 2
Torsional Resonance Stage - 2
Average shear strain, g | Shear Modulus, G | Excess Pore-water Pressure | Volumetric Strain | External Axial Strain | Normalised Shear Modulus G/Gmax | Damping ratio, D
[%] | [MPa] | [kPa] | [%] | [%] | [-] | [%]

## FLEXURAL RES - 2
Flexural Resonance Stage - 2
Average flexural strain, e | Young's modulus, E | Excess Pore-water Pressure | Volumetric Strain | External Axial Strain | Normalised Young's modulus E/Emax | Damping ratio, D
[%] | [MPa] | [kPa] | [%] | [%] | [-] | [%]

## CONSOLIDATION - 3
Consolidation: Isotropic - 3 |  |  |  | Consolidation: Ansotropic - 3
Root time | Volumetric strain | External axial strain | Effective axial stress | Root time | Volumetric strain | External axial strain | Effective axial stress | s' | t | p' | q
[minutes0.5] | [%] | [%] | [kPa] | [minutes0.5] | [%] | [%] | [kPa] | [kPa] | [kPa] | [kPa] | [kPa]

## SVH BE - POST-CONSOL - 3
SVH Bender Element Determinations - Post-Consolidation - 3
Time | Input wave period - source signal | Input wave period - received signal | Input wave period - source signal | Input wave period - received signal | Input wave period - source signal | Input wave period - received signal | Input wave period - source signal | Input wave period - received signal | Input wave period - source signal | Input wave period - received signal | Input wave period - source signal | Input wave period - received signal | Input wave period - source signal | Input wave period - received signal | Input wave period - source signal | Input wave period - received signal | Input wave period - source signal | Input wave period - received signal | Input wave period - source signal | Input wave period - received signal | Frequency | Gmax
[ms] | [ms] | [ms] | [ms] | [ms] | [ms] | [ms] | [ms] | [ms] | [ms] | [ms] | [ms] | [ms] | [ms] | [ms] | [ms] | [ms] | [ms] | [ms] | [ms] | [ms] | [Hz] | [MPa]

## PVH BE - POST-CONSOL - 3
PVH Bender Element Determinations - Post-Consolidation - 3
Time | Input wave period - source signal | Input wave period - received signal | Input wave period - source signal | Input wave period - received signal | Input wave period - source signal | Input wave period - received signal | Input wave period - source signal | Input wave period - received signal | Input wave period - source signal | Input wave period - received signal | Input wave period - source signal | Input wave period - received signal | Input wave period - source signal | Input wave period - received signal | Input wave period - source signal | Input wave period - received signal | Input wave period - source signal | Input wave period - received signal | Input wave period - source signal | Input wave period - received signal | Frequency | Mmax
[ms] | [ms] | [ms] | [ms] | [ms] | [ms] | [ms] | [ms] | [ms] | [ms] | [ms] | [ms] | [ms] | [ms] | [ms] | [ms] | [ms] | [ms] | [ms] | [ms] | [ms] | [Hz] | [MPa]

## TORSIONAL RES - 3
Torsional Resonance Stage - 3
Average shear strain, g | Shear Modulus, G | Excess Pore-water Pressure | Volumetric Strain | External Axial Strain | Normalised Shear Modulus G/Gmax | Damping ratio, D
[%] | [MPa] | [kPa] | [%] | [%] | [-] | [%]

## FLEXURAL RES - 3
Flexural Resonance Stage - 3
Average flexural strain, e | Young's modulus, E | Excess Pore-water Pressure | Volumetric Strain | External Axial Strain | Normalised Young's modulus E/Emax | Damping ratio, D
[%] | [MPa] | [kPa] | [%] | [%] | [-] | [%]