## General
Test Identification
Test Identification | Borehole | NWZ-BH-5060
Test Identification | Sample | 10-1
Test Identification | Depth | 9 | [m]
Test Identification | Test number | TXP04
Specimen Visual Description
Specimen Visual Description | Light yellowish brown fine SAND
Initial Specimen Conditions
Initial Specimen Conditions | Test start date | 23/05/2024
Initial Specimen Conditions | Type of sample | Recompacted
Initial Specimen Conditions | Specimen orientation | Vertical
Initial Specimen Conditions | Type of drains fitted | One end only
Initial Specimen Conditions | Diameter | 72.3 | [mm]
Initial Specimen Conditions | Height | 72.3 | [mm]
Initial Specimen Conditions | Water content | 5.2047 | [%]
Initial Specimen Conditions | Bulk density | 1.7275 | [Mg/m³]
Initial Specimen Conditions | Dry density | 1.642 | [Mg/m³]
Initial Specimen Conditions | Void ratio | 0.61385 | [-]
Initial Specimen Conditions | Degree of saturation | 22.4689 | [%]
Test Conditions
Test Conditions | Water used for the test | De-aired water
Test Conditions | Average laboratory temperature | 20 | [°C]
Saturation
Saturation | Pressure increments applied | 100 | [kPa]
Saturation | Differential pressure used | N/A | [kPa]
Saturation | Pore pressure on completion | 290 | [kPa]
Saturation | Cell pressure on completion | 300 | [kPa]
Saturation | B-value achieved | 0.96 | [-]
Consolidation: Isotropic
Consolidation: Isotropic | Cell pressure | 456 | [kPa]
Consolidation: Isotropic | Back pressure | 400 | [kPa]
Consolidation: Isotropic | Effective cell pressure | 56 | [kPa]
Consolidation: Isotropic | Pore pressure on completion | 400 | [kPa]
Consolidation: Isotropic | Pore pressure dissipation | 100 | [%]
Consolidation: Isotropic | Water content | 22.9399 | [%]
Consolidation: Isotropic | Bulk density | 2.0262 | [Mg/m³]
Consolidation: Isotropic | Dry density | 1.6481 | [Mg/m³]
Consolidation: Isotropic | Void ratio | 0.60791 | [-]
Consolidation: Isotropic | Degree of saturation | 100 | [%]
Consolidation: Isotropic | Volumetric strain | 0.36829 | [%]
Permeability
Permeability | Cell pressure | 456.3439 | [kPa]
Permeability | Top pressure | 395.4409 | [kPa]
Permeability | Base pressure | 404.7509 | [kPa]
Permeability | Mean effective cell pressure | 56.248 | [kPa]
Permeability | Water content | 22.9399 | [%]
Permeability | Bulk density | 2.0262 | [Mg/m³]
Permeability | Dry density | 1.6481 | [Mg/m³]
Permeability | Void ratio | 0.60791 | [-]
Permeability | Hydraulic gradient across sample | 13.1424 | [-]
Permeability | Coefficient of permeability at 20ºC | 3.0792e-05 | [m/s]
Final Specimen Conditions
Final Specimen Conditions | Water content | 22.9399 | [%]
Final Specimen Conditions | Bulk density | 2.0262 | [Mg/m³]
Final Specimen Conditions | Dry density | 1.6481 | [Mg/m³]

## Saturation
Saturation
Base PWP | Cell pressure
[kPa] | [kPa]
0 | 0
6 | 50
40 | 50
40 | 100
90 | 100
124 | 150
140 | 150
182 | 200
190 | 200
235 | 250
240 | 250
288 | 300
290 | 300

## Isotropic Consolidation
Isotropic Consolidation
Square root time | Volume change
[minutes0.5] | [%]
0 | 0
0.5 | 0.33859
1 | 0.34535
1.5 | 0.35871
2 | 0.36716
2.5 | 0.36718
3 | 0.36757
3.5 | 0.36738
4 | 0.36719
5 | 0.36714
6 | 0.36807
7 | 0.36913
8 | 0.36896
9 | 0.36829

## Permeability
Permeability
Time | Average volume | Volume in | Volume out
[minutes] | [ml] | [ml] | [ml]
0.05 | 0 | 0 | 0
0.1 | 4.7513 | 4.7451 | 4.7575
0.15 | 9.6708 | 9.6912 | 9.6504
0.2 | 12.9411 | 12.9503 | 12.9318
0.25 | 19.5544 | 19.5502 | 19.5587
0.3 | 24.4616 | 24.4733 | 24.4499
0.35 | 29.4711 | 29.4803 | 29.4619
0.4 | 34.5256 | 34.5389 | 34.5122
0.45 | 39.5582 | 39.5683 | 39.5481
0.5 | 44.5636 | 44.6016 | 44.5257
0.55 | 49.4301 | 49.4563 | 49.4039
0.6 | 54.2716 | 54.2917 | 54.2514