## General
ID | Test Identification
Test Identification | Location | NWZ-BH-5066
Test Identification | Sample | 26-2
Test Identification | Depth | 51.62 | [m]
Test Identification | Test number | CAUc21
Specimen Visual Description
Specimen Visual Description | Stiff very high strength dark grey sandy CLAY
Initial Specimen Conditions
Initial Sample Conditions | Test start date | 21/03/2024
Initial Sample Conditions | Type of sample | Undisturbed
Initial Sample Conditions | Diameter | 71.93 | [mm]
Initial Sample Conditions | Height | 139.1 | [mm]
Initial Sample Conditions | Water content | 23.8793 | [%]
Initial Sample Conditions | Bulk density | 2.0495 | [Mg/m³]
Initial Sample Conditions | Dry density | 1.6544 | [Mg/m³]
Initial Sample Conditions | Void ratio | 0.63198 | [-]
Initial Sample Conditions | Degree of saturation | 100 | [%]
Initial Sample Conditions | Particle density - Assumed | 2.7 | [Mg/m³]
Initial Sample Conditions | Torvane |  | [kPa]
Initial Sample Conditions | Pocket penetrometer | 95.8333 | [kPa]
Initial Sample Conditions | Type of drains | Radial (spiral) & one end only
Saturation
Saturation | Pressure increments applied | 100 | [kPa]
Saturation | Differential pressure used | N/A | [kPa]
Saturation | Cell pressure | 900 | [kPa]
Saturation | Base PWP | 879.317 | [kPa]
Saturation | Mid height PWP |  | [kPa]
Saturation | B value achieved | 0.98606 | [-]
Svh Bender Element Determinations - Post-Saturation
Svh Bender Element Determinations - Post-Saturation | Bulk density |  | [Mg/m³]
Svh Bender Element Determinations - Post-Saturation | Dry density |  | [Mg/m³]
Svh Bender Element Determinations - Post-Saturation | Void ratio |  | [-]
Svh Bender Element Determinations - Post-Saturation | Distance |  | [mm]
Svh Bender Element Determinations - Post-Saturation | Effective radial pressure |  | [kPa]
Svh Bender Element Determinations - Post-Saturation | Effective axial pressure |  | [kPa]
Svh Bender Element Determinations - Post-Saturation | Input wave period | Peak-to-Peak Arrival time | Wavelength ratio | Velocity | Gmax
Svh Bender Element Determinations - Post-Saturation | [ms] | [ms] | [-] | [m/s] | [MPa]
Svh Bender Element Determinations - Post-Saturation
Svh Bender Element Determinations - Post-Saturation
Svh Bender Element Determinations - Post-Saturation
Svh Bender Element Determinations - Post-Saturation
Svh Bender Element Determinations - Post-Saturation
Svh Bender Element Determinations - Post-Saturation
Svh Bender Element Determinations - Post-Saturation
Svh Bender Element Determinations - Post-Saturation
Svh Bender Element Determinations - Post-Saturation
Svh Bender Element Determinations - Post-Saturation
Svh Bender Element Determinations - Post-Saturation
Svh Bender Element Determinations - Post-Saturation
Svh Bender Element Determinations - Post-Saturation
Svh Bender Element Determinations - Post-Saturation
Svh Bender Element Determinations - Post-Saturation
Svh Bender Element Determinations - Post-Saturation
Svh Bender Element Determinations - Post-Saturation
Svh Bender Element Determinations - Post-Saturation
Svh Bender Element Determinations - Post-Saturation
Svh Bender Element Determinations - Post-Saturation
Svh Bender Element Determinations - Post-Saturation
Svh Bender Element Determinations - Post-Saturation
Svh Bender Element Determinations - Post-Saturation
Svh Bender Element Determinations - Post-Saturation
Svh Bender Element Determinations - Post-Saturation
Svh Bender Element Determinations - Post-Saturation
Svh Bender Element Determinations - Post-Saturation
Svh Bender Element Determinations - Post-Saturation
Svh Bender Element Determinations - Post-Saturation
Svh Bender Element Determinations - Post-Saturation
Pvh Bender Element Determinations - Post-Saturation
Pvh Bender Element Determinations - Post-Saturation | Bulk density |  | [Mg/m³]
Pvh Bender Element Determinations - Post-Saturation | Dry density |  | [Mg/m³]
Pvh Bender Element Determinations - Post-Saturation | Void ratio |  | [-]
Pvh Bender Element Determinations - Post-Saturation | Distance |  | [mm]
Pvh Bender Element Determinations - Post-Saturation | Effective radial pressure |  | [kPa]
Pvh Bender Element Determinations - Post-Saturation | Effective axial pressure |  | [kPa]
Pvh Bender Element Determinations - Post-Saturation | Input wave period | Crossover arrival time | Wavelength ratio | Velocity | Mmax
Pvh Bender Element Determinations - Post-Saturation | [ms] | [ms] | [-] | [m/s] | [MPa]
Pvh Bender Element Determinations - Post-Saturation
Pvh Bender Element Determinations - Post-Saturation
Pvh Bender Element Determinations - Post-Saturation
Pvh Bender Element Determinations - Post-Saturation
Pvh Bender Element Determinations - Post-Saturation
Pvh Bender Element Determinations - Post-Saturation
Pvh Bender Element Determinations - Post-Saturation
Pvh Bender Element Determinations - Post-Saturation
Pvh Bender Element Determinations - Post-Saturation
Pvh Bender Element Determinations - Post-Saturation
Pvh Bender Element Determinations - Post-Saturation
Pvh Bender Element Determinations - Post-Saturation
Pvh Bender Element Determinations - Post-Saturation
Pvh Bender Element Determinations - Post-Saturation
Pvh Bender Element Determinations - Post-Saturation
Pvh Bender Element Determinations - Post-Saturation
Pvh Bender Element Determinations - Post-Saturation
Pvh Bender Element Determinations - Post-Saturation
Pvh Bender Element Determinations - Post-Saturation
Pvh Bender Element Determinations - Post-Saturation
Pvh Bender Element Determinations - Post-Saturation
Pvh Bender Element Determinations - Post-Saturation
Pvh Bender Element Determinations - Post-Saturation
Pvh Bender Element Determinations - Post-Saturation
Pvh Bender Element Determinations - Post-Saturation
Pvh Bender Element Determinations - Post-Saturation
Pvh Bender Element Determinations - Post-Saturation
Pvh Bender Element Determinations - Post-Saturation
Pvh Bender Element Determinations - Post-Saturation
Pvh Bender Element Determinations - Post-Saturation
Isotropic Consolidation - 1
Isotropic Consolidation - 1 | Cell pressure |  | [kPa]
Isotropic Consolidation - 1 | Back pressure |  | [kPa]
Isotropic Consolidation - 1 | Base PWP |  | [kPa]
Isotropic Consolidation - 1 | Mid height PWP |  | [kPa]
Isotropic Consolidation - 1 | Effective radial pressure |  | [kPa]
Isotropic Consolidation - 1 | Effective axial pressure |  | [kPa]
Isotropic Consolidation - 1 | Deviator stress |  | [kPa]
Isotropic Consolidation - 1 | Volumetric strain |  | [%]
Isotropic Consolidation - 1 | Volumetric strain rate |  | [%/hr]
Isotropic Consolidation - 1 | External axial strain |  | [%]
Isotropic Consolidation - 1 | Local axial strain |  | [%]
Isotropic Consolidation - 1 | Local radial strain |  | [%]
Isotropic Consolidation - 1 | Water content |  | [%]
Isotropic Consolidation - 1 | Bulk density |  | [Mg/m³]
Isotropic Consolidation - 1 | Dry density |  | [Mg/m³]
Isotropic Consolidation - 1 | Void ratio |  | [-]
Isotropic Consolidation - 1 | Degree of saturation |  | [%]
Svh Bender Element Determinations - Post-Isotropic Consolidation - 1
Svh Bender Element Determinations - Post-Isotropic Consolidation - 1 | Bulk density |  | [Mg/m³]
Svh Bender Element Determinations - Post-Isotropic Consolidation - 1 | Dry density |  | [Mg/m³]
Svh Bender Element Determinations - Post-Isotropic Consolidation - 1 | Void ratio |  | [-]
Svh Bender Element Determinations - Post-Isotropic Consolidation - 1 | Distance |  | [mm]
Svh Bender Element Determinations - Post-Isotropic Consolidation - 1 | Effective radial pressure |  | [kPa]
Svh Bender Element Determinations - Post-Isotropic Consolidation - 1 | Effective axial pressure |  | [kPa]
Svh Bender Element Determinations - Post-Isotropic Consolidation - 1 | Input wave period | Peak-to-Peak arrival time | Wavelength ratio | Velocity | Gmax
Svh Bender Element Determinations - Post-Isotropic Consolidation - 1 | [ms] | [ms] | [-] | [m/s] | [MPa]
Svh Bender Element Determinations - Post-Isotropic Consolidation - 1
Svh Bender Element Determinations - Post-Isotropic Consolidation - 1
Svh Bender Element Determinations - Post-Isotropic Consolidation - 1
Svh Bender Element Determinations - Post-Isotropic Consolidation - 1
Svh Bender Element Determinations - Post-Isotropic Consolidation - 1
Svh Bender Element Determinations - Post-Isotropic Consolidation - 1
Svh Bender Element Determinations - Post-Isotropic Consolidation - 1
Svh Bender Element Determinations - Post-Isotropic Consolidation - 1
Svh Bender Element Determinations - Post-Isotropic Consolidation - 1
Svh Bender Element Determinations - Post-Isotropic Consolidation - 1
Svh Bender Element Determinations - Post-Isotropic Consolidation - 1
Svh Bender Element Determinations - Post-Isotropic Consolidation - 1
Svh Bender Element Determinations - Post-Isotropic Consolidation - 1
Svh Bender Element Determinations - Post-Isotropic Consolidation - 1
Svh Bender Element Determinations - Post-Isotropic Consolidation - 1
Svh Bender Element Determinations - Post-Isotropic Consolidation - 1
Svh Bender Element Determinations - Post-Isotropic Consolidation - 1
Svh Bender Element Determinations - Post-Isotropic Consolidation - 1
Svh Bender Element Determinations - Post-Isotropic Consolidation - 1
Svh Bender Element Determinations - Post-Isotropic Consolidation - 1
Svh Bender Element Determinations - Post-Isotropic Consolidation - 1
Svh Bender Element Determinations - Post-Isotropic Consolidation - 1
Svh Bender Element Determinations - Post-Isotropic Consolidation - 1
Svh Bender Element Determinations - Post-Isotropic Consolidation - 1
Svh Bender Element Determinations - Post-Isotropic Consolidation - 1
Svh Bender Element Determinations - Post-Isotropic Consolidation - 1
Svh Bender Element Determinations - Post-Isotropic Consolidation - 1
Svh Bender Element Determinations - Post-Isotropic Consolidation - 1
Svh Bender Element Determinations - Post-Isotropic Consolidation - 1
Svh Bender Element Determinations - Post-Isotropic Consolidation - 1
Pvh Bender Element Determinations - Post-Isotropic Consolidation - 1
Pvh Bender Element Determinations - Post-Isotropic Consolidation - 1 | Bulk density |  | [Mg/m³]
Pvh Bender Element Determinations - Post-Isotropic Consolidation - 1 | Dry density |  | [Mg/m³]
Pvh Bender Element Determinations - Post-Isotropic Consolidation - 1 | Void ratio |  | [-]
Pvh Bender Element Determinations - Post-Isotropic Consolidation - 1 | Distance |  | [mm]
Pvh Bender Element Determinations - Post-Isotropic Consolidation - 1 | Effective radial pressure |  | [kPa]
Pvh Bender Element Determinations - Post-Isotropic Consolidation - 1 | Effective axial pressure |  | [kPa]
Pvh Bender Element Determinations - Post-Isotropic Consolidation - 1 | Input wave period | Crossover arrival time | Wavelength ratio | Velocity | Mmax
Pvh Bender Element Determinations - Post-Isotropic Consolidation - 1 | [ms] | [ms] | [-] | [m/s] | [MPa]
Pvh Bender Element Determinations - Post-Isotropic Consolidation - 1
Pvh Bender Element Determinations - Post-Isotropic Consolidation - 1
Pvh Bender Element Determinations - Post-Isotropic Consolidation - 1
Pvh Bender Element Determinations - Post-Isotropic Consolidation - 1
Pvh Bender Element Determinations - Post-Isotropic Consolidation - 1
Pvh Bender Element Determinations - Post-Isotropic Consolidation - 1
Pvh Bender Element Determinations - Post-Isotropic Consolidation - 1
Pvh Bender Element Determinations - Post-Isotropic Consolidation - 1
Pvh Bender Element Determinations - Post-Isotropic Consolidation - 1
Pvh Bender Element Determinations - Post-Isotropic Consolidation - 1
Pvh Bender Element Determinations - Post-Isotropic Consolidation - 1
Pvh Bender Element Determinations - Post-Isotropic Consolidation - 1
Pvh Bender Element Determinations - Post-Isotropic Consolidation - 1
Pvh Bender Element Determinations - Post-Isotropic Consolidation - 1
Pvh Bender Element Determinations - Post-Isotropic Consolidation - 1
Pvh Bender Element Determinations - Post-Isotropic Consolidation - 1
Pvh Bender Element Determinations - Post-Isotropic Consolidation - 1
Pvh Bender Element Determinations - Post-Isotropic Consolidation - 1
Pvh Bender Element Determinations - Post-Isotropic Consolidation - 1
Pvh Bender Element Determinations - Post-Isotropic Consolidation - 1
Pvh Bender Element Determinations - Post-Isotropic Consolidation - 1
Pvh Bender Element Determinations - Post-Isotropic Consolidation - 1
Pvh Bender Element Determinations - Post-Isotropic Consolidation - 1
Pvh Bender Element Determinations - Post-Isotropic Consolidation - 1
Pvh Bender Element Determinations - Post-Isotropic Consolidation - 1
Pvh Bender Element Determinations - Post-Isotropic Consolidation - 1
Pvh Bender Element Determinations - Post-Isotropic Consolidation - 1
Pvh Bender Element Determinations - Post-Isotropic Consolidation - 1
Pvh Bender Element Determinations - Post-Isotropic Consolidation - 1
Pvh Bender Element Determinations - Post-Isotropic Consolidation - 1
Anisotropic Consolidation - 1
Anisotropic Consolidation - 1 | Cell pressure | 1291 | [kPa]
Anisotropic Consolidation - 1 | Back pressure | 879 | [kPa]
Anisotropic Consolidation - 1 | Base PWP | 879 | [kPa]
Anisotropic Consolidation - 1 | Mid height PWP |  | [kPa]
Anisotropic Consolidation - 1 | Effective radial pressure | 412 | [kPa]
Anisotropic Consolidation - 1 | Effective axial pressure | 515.5419 | [kPa]
Anisotropic Consolidation - 1 | Deviator stress | 103.5419 | [kPa]
Anisotropic Consolidation - 1 | Volumetric strain | 5.1694 | [%]
Anisotropic Consolidation - 1 | Volumetric strain rate | 0.021501 | [%/hr]
Anisotropic Consolidation - 1 | External axial strain | 2.8957 | [%]
Anisotropic Consolidation - 1 | Local axial strain |  | [%]
Anisotropic Consolidation - 1 | Local radial strain |  | [%]
Anisotropic Consolidation - 1 | Water content | 20.7547 | [%]
Anisotropic Consolidation - 1 | Bulk density | 2.1067 | [Mg/m³]
Anisotropic Consolidation - 1 | Dry density | 1.7446 | [Mg/m³]
Anisotropic Consolidation - 1 | Void ratio | 0.54762 | [-]
Anisotropic Consolidation - 1 | Degree of saturation | 100 | [%]
Svh Bender Element Determinations - Post-Anisotropic Consolidation - 1
Svh Bender Element Determinations - Post-Anisotropic Consolidation - 1 | Bulk density |  | [Mg/m³]
Svh Bender Element Determinations - Post-Anisotropic Consolidation - 1 | Dry density |  | [Mg/m³]
Svh Bender Element Determinations - Post-Anisotropic Consolidation - 1 | Void ratio |  | [-]
Svh Bender Element Determinations - Post-Anisotropic Consolidation - 1 | Distance |  | [mm]
Svh Bender Element Determinations - Post-Anisotropic Consolidation - 1 | Effective radial pressure |  | [kPa]
Svh Bender Element Determinations - Post-Anisotropic Consolidation - 1 | Effective axial pressure |  | [kPa]
Svh Bender Element Determinations - Post-Anisotropic Consolidation - 1 | Input wave period | Peak-to-Peak arrival time | Wavelength ratio | Velocity | Gmax
Svh Bender Element Determinations - Post-Anisotropic Consolidation - 1 | [ms] | [ms] | [-] | [m/s] | [MPa]
Svh Bender Element Determinations - Post-Anisotropic Consolidation - 1
Svh Bender Element Determinations - Post-Anisotropic Consolidation - 1
Svh Bender Element Determinations - Post-Anisotropic Consolidation - 1
Svh Bender Element Determinations - Post-Anisotropic Consolidation - 1
Svh Bender Element Determinations - Post-Anisotropic Consolidation - 1
Svh Bender Element Determinations - Post-Anisotropic Consolidation - 1
Svh Bender Element Determinations - Post-Anisotropic Consolidation - 1
Svh Bender Element Determinations - Post-Anisotropic Consolidation - 1
Svh Bender Element Determinations - Post-Anisotropic Consolidation - 1
Svh Bender Element Determinations - Post-Anisotropic Consolidation - 1
Svh Bender Element Determinations - Post-Anisotropic Consolidation - 1
Svh Bender Element Determinations - Post-Anisotropic Consolidation - 1
Svh Bender Element Determinations - Post-Anisotropic Consolidation - 1
Svh Bender Element Determinations - Post-Anisotropic Consolidation - 1
Svh Bender Element Determinations - Post-Anisotropic Consolidation - 1
Svh Bender Element Determinations - Post-Anisotropic Consolidation - 1
Svh Bender Element Determinations - Post-Anisotropic Consolidation - 1
Svh Bender Element Determinations - Post-Anisotropic Consolidation - 1
Svh Bender Element Determinations - Post-Anisotropic Consolidation - 1
Svh Bender Element Determinations - Post-Anisotropic Consolidation - 1
Svh Bender Element Determinations - Post-Anisotropic Consolidation - 1
Svh Bender Element Determinations - Post-Anisotropic Consolidation - 1
Svh Bender Element Determinations - Post-Anisotropic Consolidation - 1
Svh Bender Element Determinations - Post-Anisotropic Consolidation - 1
Svh Bender Element Determinations - Post-Anisotropic Consolidation - 1
Svh Bender Element Determinations - Post-Anisotropic Consolidation - 1
Svh Bender Element Determinations - Post-Anisotropic Consolidation - 1
Svh Bender Element Determinations - Post-Anisotropic Consolidation - 1
Svh Bender Element Determinations - Post-Anisotropic Consolidation - 1
Svh Bender Element Determinations - Post-Anisotropic Consolidation - 1
Pvh Bender Element Determinations - Post-Anisotropic Consolidation - 1
Pvh Bender Element Determinations - Post-Anisotropic Consolidation - 1 | Bulk density |  | [Mg/m³]
Pvh Bender Element Determinations - Post-Anisotropic Consolidation - 1 | Dry density |  | [Mg/m³]
Pvh Bender Element Determinations - Post-Anisotropic Consolidation - 1 | Void ratio |  | [-]
Pvh Bender Element Determinations - Post-Anisotropic Consolidation - 1 | Distance |  | [mm]
Pvh Bender Element Determinations - Post-Anisotropic Consolidation - 1 | Effective radial pressure |  | [kPa]
Pvh Bender Element Determinations - Post-Anisotropic Consolidation - 1 | Effective axial pressure |  | [kPa]
Pvh Bender Element Determinations - Post-Anisotropic Consolidation - 1 | Input wave period | Crossover arrival time | Wavelength ratio | Velocity | Mmax
Pvh Bender Element Determinations - Post-Anisotropic Consolidation - 1 | [ms] | [ms] | [-] | [m/s] | [MPa]
Pvh Bender Element Determinations - Post-Anisotropic Consolidation - 1
Pvh Bender Element Determinations - Post-Anisotropic Consolidation - 1
Pvh Bender Element Determinations - Post-Anisotropic Consolidation - 1
Pvh Bender Element Determinations - Post-Anisotropic Consolidation - 1
Pvh Bender Element Determinations - Post-Anisotropic Consolidation - 1
Pvh Bender Element Determinations - Post-Anisotropic Consolidation - 1
Pvh Bender Element Determinations - Post-Anisotropic Consolidation - 1
Pvh Bender Element Determinations - Post-Anisotropic Consolidation - 1
Pvh Bender Element Determinations - Post-Anisotropic Consolidation - 1
Pvh Bender Element Determinations - Post-Anisotropic Consolidation - 1
Pvh Bender Element Determinations - Post-Anisotropic Consolidation - 1
Pvh Bender Element Determinations - Post-Anisotropic Consolidation - 1
Pvh Bender Element Determinations - Post-Anisotropic Consolidation - 1
Pvh Bender Element Determinations - Post-Anisotropic Consolidation - 1
Pvh Bender Element Determinations - Post-Anisotropic Consolidation - 1
Pvh Bender Element Determinations - Post-Anisotropic Consolidation - 1
Pvh Bender Element Determinations - Post-Anisotropic Consolidation - 1
Pvh Bender Element Determinations - Post-Anisotropic Consolidation - 1
Pvh Bender Element Determinations - Post-Anisotropic Consolidation - 1
Pvh Bender Element Determinations - Post-Anisotropic Consolidation - 1
Pvh Bender Element Determinations - Post-Anisotropic Consolidation - 1
Pvh Bender Element Determinations - Post-Anisotropic Consolidation - 1
Pvh Bender Element Determinations - Post-Anisotropic Consolidation - 1
Pvh Bender Element Determinations - Post-Anisotropic Consolidation - 1
Pvh Bender Element Determinations - Post-Anisotropic Consolidation - 1
Pvh Bender Element Determinations - Post-Anisotropic Consolidation - 1
Pvh Bender Element Determinations - Post-Anisotropic Consolidation - 1
Pvh Bender Element Determinations - Post-Anisotropic Consolidation - 1
Pvh Bender Element Determinations - Post-Anisotropic Consolidation - 1
Pvh Bender Element Determinations - Post-Anisotropic Consolidation - 1
Stress-Controlled Cyclic Loading Stage (Drained)
Stress-Controlled Cyclic Loading Stage (Drained) | Reference deviatoric stress |  | [kPa]
Stress-Controlled Cyclic Loading Stage (Drained) | Mean qav |  | [kPa]
Stress-Controlled Cyclic Loading Stage (Drained) | Mean qcy |  | [kPa]
Stress-Controlled Cyclic Loading Stage (Drained) | Frequency |  | [Hz]
Stress-Controlled Cyclic Loading Stage (Drained) | Number of cycles applied (Nf) |  | [-]
Stress-Controlled Cyclic Loading Stage (Drained) | External eav at Nf |  | [%]
Stress-Controlled Cyclic Loading Stage (Drained) | External ecy at Nf |  | [%]
Stress-Controlled Cyclic Loading Stage (Drained) | Local eav at Nf |  | [%]
Stress-Controlled Cyclic Loading Stage (Drained) | Local ecy at Nf |  | [%]
Stress-Controlled Cyclic Loading Stage (Drained) | Volumetric strain at Nf |  | [%]
Stress-Controlled Cyclic Loading Stage (Drained) | Local volumetric strain at Nf |  | [%]
Stress-Controlled Cyclic Loading Stage (Drained) | Water content |  | [%]
Stress-Controlled Cyclic Loading Stage (Drained) | Bulk density |  | [Mg/m³]
Stress-Controlled Cyclic Loading Stage (Drained) | Dry density |  | [Mg/m³]
Stress-Controlled Cyclic Loading Stage (Drained) | Void ratio |  | [-]
Stress-Controlled Cyclic Loading Stage (Drained) | Degree of saturation |  | [%]
Stress-Controlled Cyclic Loading Stage (Drained) | Failure criteria used |  | [-]
Stress-Controlled Cyclic Loading Stage (Drained) | Cycle | eav | ecy | Eext | Eloc | lext | lloc
Stress-Controlled Cyclic Loading Stage (Drained) | [-] | [%] | [%] | [MPa] | [MPa] | [%] | [%]
Stress-Controlled Cyclic Loading Stage (Drained)
Stress-Controlled Cyclic Loading Stage (Drained)
Stress-Controlled Cyclic Loading Stage (Drained)
Stress-Controlled Cyclic Loading Stage (Drained)
Stress-Controlled Cyclic Loading Stage (Drained)
Stress-Controlled Cyclic Loading Stage (Drained)
Stress-Controlled Cyclic Loading Stage (Drained)
Stress-Controlled Cyclic Loading Stage (Drained)
Stress-Controlled Cyclic Loading Stage (Drained)
Stress-Controlled Cyclic Loading Stage (Drained)
Stress-Controlled Cyclic Loading Stage (Drained)
Stress-Controlled Cyclic Loading Stage (Drained)
Stress-Controlled Cyclic Loading Stage (Drained)
Stress-Controlled Cyclic Loading Stage (Drained)
Stress-Controlled Cyclic Loading Stage (Drained)
Stress-Controlled Cyclic Loading Stage (Drained)
Stress-Controlled Cyclic Loading Stage (Drained)
Stress-Controlled Cyclic Loading Stage (Drained)
Stress-Controlled Cyclic Loading Stage (Drained)
Stress-Controlled Cyclic Loading Stage (Drained)
Stress-Controlled Cyclic Loading Stage (Drained)
Stress-Controlled Cyclic Loading Stage (Drained)
Stress-Controlled Cyclic Loading Stage (Drained)
Stress-Controlled Cyclic Loading Stage (Drained)
Stress-Controlled Cyclic Loading Stage (Drained)
Stress-Controlled Cyclic Loading Stage (Drained)
Stress-Controlled Cyclic Loading Stage (Drained)
Stress-Controlled Cyclic Loading Stage (Drained)
Stress-Controlled Cyclic Loading Stage (Drained)
Stress-Controlled Cyclic Loading Stage (Drained)
Stress-Controlled Cyclic Loading Stage (Drained)
Stress-Controlled Cyclic Loading Stage (Drained)
Stress-Controlled Cyclic Loading Stage (Drained)
Stress-Controlled Cyclic Loading Stage (Drained)
Stress-Controlled Cyclic Loading Stage (Drained)
Stress-Controlled Cyclic Loading Stage (Drained)
Stress-Controlled Cyclic Loading Stage (Drained)
Stress-Controlled Cyclic Loading Stage (Drained)
Stress-Controlled Cyclic Loading Stage (Drained)
Stress-Controlled Cyclic Loading Stage (Drained)
Stress-Controlled Cyclic Loading Stage (Drained)
Stress-Controlled Cyclic Loading Stage (Drained)
Svh Bender Element Determinations - Post-Preshear
Svh Bender Element Determinations - Post-Preshear | Bulk density |  | [Mg/m³]
Svh Bender Element Determinations - Post-Preshear | Dry density |  | [Mg/m³]
Svh Bender Element Determinations - Post-Preshear | Void ratio |  | [-]
Svh Bender Element Determinations - Post-Preshear | Distance |  | [mm]
Svh Bender Element Determinations - Post-Preshear | Effective radial pressure |  | [kPa]
Svh Bender Element Determinations - Post-Preshear | Effective axial pressure |  | [kPa]
Svh Bender Element Determinations - Post-Preshear | Input wave period | Peak-to-Peak arrival time | Wavelength ratio | Velocity | Gmax
Svh Bender Element Determinations - Post-Preshear | [ms] | [ms] | [-] | [m/s] | [MPa]
Svh Bender Element Determinations - Post-Preshear
Svh Bender Element Determinations - Post-Preshear
Svh Bender Element Determinations - Post-Preshear
Svh Bender Element Determinations - Post-Preshear
Svh Bender Element Determinations - Post-Preshear
Svh Bender Element Determinations - Post-Preshear
Svh Bender Element Determinations - Post-Preshear
Svh Bender Element Determinations - Post-Preshear
Svh Bender Element Determinations - Post-Preshear
Svh Bender Element Determinations - Post-Preshear
Svh Bender Element Determinations - Post-Preshear
Svh Bender Element Determinations - Post-Preshear
Svh Bender Element Determinations - Post-Preshear
Svh Bender Element Determinations - Post-Preshear
Svh Bender Element Determinations - Post-Preshear
Svh Bender Element Determinations - Post-Preshear
Svh Bender Element Determinations - Post-Preshear
Svh Bender Element Determinations - Post-Preshear
Svh Bender Element Determinations - Post-Preshear
Svh Bender Element Determinations - Post-Preshear
Svh Bender Element Determinations - Post-Preshear
Svh Bender Element Determinations - Post-Preshear
Svh Bender Element Determinations - Post-Preshear
Svh Bender Element Determinations - Post-Preshear
Svh Bender Element Determinations - Post-Preshear
Svh Bender Element Determinations - Post-Preshear
Svh Bender Element Determinations - Post-Preshear
Svh Bender Element Determinations - Post-Preshear
Svh Bender Element Determinations - Post-Preshear
Svh Bender Element Determinations - Post-Preshear
Pvh Bender Element Determinations - Post-Preshear
Pvh Bender Element Determinations - Post-Preshear | Bulk density |  | [Mg/m³]
Pvh Bender Element Determinations - Post-Preshear | Dry density |  | [Mg/m³]
Pvh Bender Element Determinations - Post-Preshear | Void ratio |  | [-]
Pvh Bender Element Determinations - Post-Preshear | Distance |  | [mm]
Pvh Bender Element Determinations - Post-Preshear | Effective radial pressure |  | [kPa]
Pvh Bender Element Determinations - Post-Preshear | Effective axial pressure |  | [kPa]
Pvh Bender Element Determinations - Post-Preshear | Input wave period | Crossover arrival time | Wavelength ratio | Velocity | Mmax
Pvh Bender Element Determinations - Post-Preshear | [ms] | [ms] | [-] | [m/s] | [MPa]
Pvh Bender Element Determinations - Post-Preshear
Pvh Bender Element Determinations - Post-Preshear
Pvh Bender Element Determinations - Post-Preshear
Pvh Bender Element Determinations - Post-Preshear
Pvh Bender Element Determinations - Post-Preshear
Pvh Bender Element Determinations - Post-Preshear
Pvh Bender Element Determinations - Post-Preshear
Pvh Bender Element Determinations - Post-Preshear
Pvh Bender Element Determinations - Post-Preshear
Pvh Bender Element Determinations - Post-Preshear
Pvh Bender Element Determinations - Post-Preshear
Pvh Bender Element Determinations - Post-Preshear
Pvh Bender Element Determinations - Post-Preshear
Pvh Bender Element Determinations - Post-Preshear
Pvh Bender Element Determinations - Post-Preshear
Pvh Bender Element Determinations - Post-Preshear
Pvh Bender Element Determinations - Post-Preshear
Pvh Bender Element Determinations - Post-Preshear
Pvh Bender Element Determinations - Post-Preshear
Pvh Bender Element Determinations - Post-Preshear
Pvh Bender Element Determinations - Post-Preshear
Pvh Bender Element Determinations - Post-Preshear
Pvh Bender Element Determinations - Post-Preshear
Pvh Bender Element Determinations - Post-Preshear
Pvh Bender Element Determinations - Post-Preshear
Pvh Bender Element Determinations - Post-Preshear
Pvh Bender Element Determinations - Post-Preshear
Pvh Bender Element Determinations - Post-Preshear
Pvh Bender Element Determinations - Post-Preshear
Pvh Bender Element Determinations - Post-Preshear
Isotropic Consolidation - 2
Isotropic Consolidation - 2 | Cell pressure |  | [kPa]
Isotropic Consolidation - 2 | Back pressure |  | [kPa]
Isotropic Consolidation - 2 | Base PWP |  | [kPa]
Isotropic Consolidation - 2 | Mid height PWP |  | [kPa]
Isotropic Consolidation - 2 | Effective radial pressure |  | [kPa]
Isotropic Consolidation - 2 | Effective axial pressure |  | [kPa]
Isotropic Consolidation - 2 | Deviator stress |  | [kPa]
Isotropic Consolidation - 2 | Volumetric strain |  | [%]
Isotropic Consolidation - 2 | Volumetric strain rate |  | [%/hr]
Isotropic Consolidation - 2 | External axial strain |  | [%]
Isotropic Consolidation - 2 | Local axial strain |  | [%]
Isotropic Consolidation - 2 | Local radial strain |  | [%]
Isotropic Consolidation - 2 | Water content |  | [%]
Isotropic Consolidation - 2 | Bulk density |  | [Mg/m³]
Isotropic Consolidation - 2 | Dry density |  | [Mg/m³]
Isotropic Consolidation - 2 | Void ratio |  | [-]
Isotropic Consolidation - 2 | Degree of saturation |  | [%]
Anisotropic Consolidation - 2
Anisotropic Consolidation - 2 | Cell pressure |  | [kPa]
Anisotropic Consolidation - 2 | Back pressure |  | [kPa]
Anisotropic Consolidation - 2 | Base PWP |  | [kPa]
Anisotropic Consolidation - 2 | Mid height PWP |  | [kPa]
Anisotropic Consolidation - 2 | Effective radial pressure |  | [kPa]
Anisotropic Consolidation - 2 | Effective axial pressure |  | [kPa]
Anisotropic Consolidation - 2 | Deviator stress |  | [kPa]
Anisotropic Consolidation - 2 | Volumetric strain |  | [%]
Anisotropic Consolidation - 2 | Volumetric strain rate |  | [%/hr]
Anisotropic Consolidation - 2 | External axial strain |  | [%]
Anisotropic Consolidation - 2 | Local axial strain |  | [%]
Anisotropic Consolidation - 2 | Local radial strain |  | [%]
Anisotropic Consolidation - 2 | Water content |  | [%]
Anisotropic Consolidation - 2 | Bulk density |  | [Mg/m³]
Anisotropic Consolidation - 2 | Dry density |  | [Mg/m³]
Anisotropic Consolidation - 2 | Void ratio |  | [-]
Anisotropic Consolidation - 2 | Degree of saturation |  | [%]
Shearing Stage
Shearing Stage | Initial effective radial pressure | 411.5606 | [kPa]
Shearing Stage | Initial effective axial pressure | 515.6821 | [kPa]
Shearing Stage | Rate of strain | 0.30138 | [%/hour]
At peak deviator stress
Shearing stage - At peak deviator stress | Corrected deviator stress | 502.182 | [kPa]
Shearing stage - At peak deviator stress | Membrane correction applied | 5.6395 | [kPa]
Shearing stage - At peak deviator stress | Drain correction applied | 0 | [kPa]
Shearing stage - At peak deviator stress | External axial strain | 15.6654 | [%]
Shearing stage - At peak deviator stress | Local axial strain |  | [%]
Shearing stage - At peak deviator stress | Local radial strain |  | [%]
Shearing stage - At peak deviator stress | Excess base PWP | 181.3596 | [kPa]
Shearing stage - At peak deviator stress | Excess mid height PWP |  | [kPa]
Shearing stage - At peak deviator stress | Effective radial pressure | 230.201 | [kPa]
Shearing stage - At peak deviator stress | Effective axial pressure | 732.383 | [kPa]
Shearing stage - At peak deviator stress | Principal effective stress ratio | 3.1815 | [-]
Shearing stage - At peak deviator stress | e50 | 0.82904 | [%]
Shearing stage - At peak deviator stress | Secant modulus (E50) at e50 | 24007.3517 | [kPa]
At peak principal effective stress ratio
Shearing stage - At peak principal effective stress ratio | Corrected deviator stress | 480.6388 | [kPa]
Shearing stage - At peak principal effective stress ratio | Membrane correction applied | 2.309 | [kPa]
Shearing stage - At peak principal effective stress ratio | Drain correction applied | 0 | [kPa]
Shearing stage - At peak principal effective stress ratio | External axial strain | 6.4139 | [%]
Shearing stage - At peak principal effective stress ratio | Local axial strain |  | [%]
Shearing stage - At peak principal effective stress ratio | Local radial strain |  | [%]
Shearing stage - At peak principal effective stress ratio | Excess base PWP | 202.0486 | [kPa]
Shearing stage - At peak principal effective stress ratio | Excess mid height PWP |  | [kPa]
Shearing stage - At peak principal effective stress ratio | Effective radial pressure | 209.512 | [kPa]
Shearing stage - At peak principal effective stress ratio | Effective axial pressure | 690.1508 | [kPa]
Shearing stage - At peak principal effective stress ratio | Principal effective stress ratio | 3.2941 | [-]
At 10% external axial strain
Shearing stage - At 10% external axial strain | Corrected deviator stress | 499.6135 | [kPa]
Shearing stage - At 10% external axial strain | Membrane correction applied | 3.5992 | [kPa]
Shearing stage - At 10% external axial strain | Drain correction applied | 0 | [kPa]
Shearing stage - At 10% external axial strain | External axial strain | 9.9978 | [%]
Shearing stage - At 10% external axial strain | Local axial strain |  | [%]
Shearing stage - At 10% external axial strain | Local radial strain |  | [%]
Shearing stage - At 10% external axial strain | Excess base PWP | 190.2346 | [kPa]
Shearing stage - At 10% external axial strain | Excess mid height PWP |  | [kPa]
Shearing stage - At 10% external axial strain | Effective radial pressure | 221.326 | [kPa]
Shearing stage - At 10% external axial strain | Effective axial pressure | 720.9395 | [kPa]
Shearing stage - At 10% external axial strain | Principal effective stress ratio | 3.2574 | [-]
Final Conditions
Final Conditions | Water content | 20.8 | [%]
Final Conditions | Bulk density | 2.11 | [Mg/m³]
Final Conditions | Dry density | 1.74 | [Mg/m³]
Final Conditions | Void ratio | 0.548 | [-]

## Saturation
Saturation
Time | Pore Water Pressure | Cell pressure
[hours] | [kPa] | [kPa]
0 | 41.0095 | 50
0.0038889 | 40.8871 | 50
0.011389 | 41.8052 | 51
0.025278 | 43.213 | 53
0.044444 | 45.1716 | 55
0.07 | 48.1708 | 59
0.10028 | 51.4149 | 62
0.13611 | 55.3934 | 67
0.17806 | 60.1676 | 72
0.22528 | 65.6152 | 78
0.27833 | 71.9196 | 84
0.33694 | 78.9586 | 92
0.4 | 85.9975 | 100
0.47056 | 94.1994 | 109
0.54444 | 103.0746 | 118
0.625 | 112.6231 | 128
0.71222 | 122.906 | 139
0.80417 | 133.8011 | 150
0.9 | 145.5531 | 162
1.0031 | 158.2844 | 175
1.1111 | 171.0769 | 189
1.225 | 184.8487 | 203
1.3447 | 199.2939 | 218
1.4697 | 214.5959 | 233
1.6006 | 230.6937 | 250
1.7361 | 247.5871 | 267
1.8783 | 265.1539 | 285
2.0253 | 283.3327 | 303
2.1786 | 302.6745 | 322
2.3361 | 321.5878 | 342
2.5006 | 342.215 | 362
2.6697 | 363.2094 | 383
2.8456 | 385.0608 | 405
3.025 | 407.0957 | 428
3.2114 | 430.3548 | 451
3.4033 | 454.5932 | 475
3.6 | 478.5869 | 500
3.8031 | 503.9883 | 525
4.0117 | 530.1241 | 551
4.2256 | 556.7498 | 578
4.4444 | 584.0486 | 605
4.6694 | 612.082 | 633
4.9003 | 640.9722 | 662
5.1364 | 670.5358 | 691
5.3778 | 701.0787 | 722
5.625 | 732.4785 | 753
5.8786 | 764.4292 | 784
6.1367 | 779.5476 | 800
6.4 | 779.058 | 800
6.6697 | 779.3028 | 800
6.9447 | 779.2416 | 800
7.225 | 779.9149 | 800
7.5114 | 780.4045 | 800
7.8028 | 780.3433 | 800
8.1 | 779.9149 | 800
8.4033 | 779.7312 | 800
8.7111 | 780.0984 | 800
9.025 | 780.9554 | 800
9.3444 | 781.0778 | 800
9.6694 | 780.7105 | 800
10.0003 | 780.5269 | 800
10.0014 | 780.7105 | 800
10.0044 | 877.9703 | 899
10.0128 | 879.6842 | 900
10.0264 | 879.7454 | 900
10.0461 | 879.8679 | 900
10.0708 | 879.929 | 900
10.1022 | 879.929 | 900
10.1375 | 879.9902 | 900
10.1792 | 880.1127 | 900
10.2264 | 880.0515 | 900
10.2794 | 879.929 | 900
10.3386 | 880.1739 | 900
10.4019 | 880.2963 | 900
10.4708 | 880.4187 | 900
10.5458 | 880.5411 | 900
10.6267 | 880.7247 | 900
10.7128 | 880.7247 | 900
10.8044 | 880.5411 | 900
10.9019 | 880.6635 | 900
11.0053 | 881.0308 | 900
11.1133 | 880.9083 | 900
11.2269 | 880.6635 | 900
11.3458 | 880.7247 | 900
11.4719 | 880.2963 | 900
11.6017 | 879.929 | 900
11.7378 | 879.7454 | 900
11.8797 | 879.9902 | 900
12.0264 | 880.5411 | 900
12.1792 | 880.9083 | 900
12.3375 | 880.7859 | 900
12.5022 | 880.9083 | 900
12.6711 | 880.7247 | 900
12.8461 | 880.3575 | 900
13.0264 | 880.4799 | 900
13.2128 | 880.2963 | 900
13.4042 | 880.7859 | 900
13.6019 | 880.9083 | 900
13.8042 | 881.0308 | 900
14.0131 | 880.8472 | 900
14.2264 | 880.5411 | 900
14.4458 | 880.4187 | 900
14.6711 | 880.235 | 900
14.9017 | 880.7859 | 900
15.1378 | 881.1532 | 900
15.3794 | 880.9083 | 900
15.6264 | 880.7247 | 900
15.8797 | 880.6635 | 900
16.1381 | 880.5411 | 900
16.4022 | 880.6635 | 900
16.6711 | 880.5411 | 900
16.9458 | 880.7859 | 900
17.2269 | 880.7859 | 900
17.5131 | 880.9083 | 900
17.8042 | 881.0308 | 900
18.1014 | 880.6635 | 900
18.4047 | 880.4187 | 900
18.7128 | 880.7859 | 900
19.0264 | 881.092 | 900
19.3461 | 880.7859 | 900
19.6708 | 880.5411 | 900
20.0014 | 880.1127 | 900
20.3378 | 879.7454 | 900
20.6792 | 879.5006 | 900
21.0264 | 879.5618 | 900
21.3444 | 879.317 | 900

## BE - SVH - Post-Sat
SVH Bender Element Determination - Post-Saturation
Time | Input wave period - source signal | Input wave period - received signal | Input wave period - source signal | Input wave period - received signal | Input wave period - source signal | Input wave period - received signal | Input wave period - source signal | Input wave period - received signal | Input wave period - source signal | Input wave period - received signal | Input wave period - source signal | Input wave period - received signal | Input wave period - source signal | Input wave period - received signal | Input wave period - source signal | Input wave period - received signal | Input wave period - source signal | Input wave period - received signal | Input wave period - source signal | Input wave period - received signal | Frequency | Gmax
[ms] | [ms] | [ms] | [ms] | [ms] | [ms] | [ms] | [ms] | [ms] | [ms] | [ms] | [ms] | [ms] | [ms] | [ms] | [ms] | [ms] | [ms] | [ms] | [ms] | [ms] | [Hz] | [MPa]

## BE - PVH - Post-Sat
PVH Bender Element Determinations - Post-Saturation
Time | Input wave period - source signal | Input wave period - received signal | Input wave period - source signal | Input wave period - received signal | Input wave period - source signal | Input wave period - received signal | Input wave period - source signal | Input wave period - received signal | Input wave period - source signal | Input wave period - received signal | Input wave period - source signal | Input wave period - received signal | Input wave period - source signal | Input wave period - received signal | Input wave period - source signal | Input wave period - received signal | Input wave period - source signal | Input wave period - received signal | Input wave period - source signal | Input wave period - received signal | Frequency | Mmax
[ms] | [ms] | [ms] | [ms] | [ms] | [ms] | [ms] | [ms] | [ms] | [ms] | [ms] | [ms] | [ms] | [ms] | [ms] | [ms] | [ms] | [ms] | [ms] | [ms] | [ms] | [Hz] | [MPa]

## Isotropic Consolidation - 1
Isotropic Consolidation - 1
Square root time | Volumetric strain | External axial strain | Effective axial stress
[minutes] 0.5 | [%] | [%] | [kPa]

## BE - SVH - Post-Cons - Iso 1
SVH Bender Element Determinations - Post-Isotropic Consolidation - 1
Time | Input wave period - source signal | Input wave period - received signal | Input wave period - source signal | Input wave period - received signal | Input wave period - source signal | Input wave period - received signal | Input wave period - source signal | Input wave period - received signal | Input wave period - source signal | Input wave period - received signal | Input wave period - source signal | Input wave period - received signal | Input wave period - source signal | Input wave period - received signal | Input wave period - source signal | Input wave period - received signal | Input wave period - source signal | Input wave period - received signal | Input wave period - source signal | Input wave period - received signal | Frequency | Gmax
[ms] | [ms] | [ms] | [ms] | [ms] | [ms] | [ms] | [ms] | [ms] | [ms] | [ms] | [ms] | [ms] | [ms] | [ms] | [ms] | [ms] | [ms] | [ms] | [ms] | [ms] | [Hz] | [MPa]

## BE - PVH - Post-Cons - Iso 1
PVH Bender Element Determinations - Post-Isotropic Consolidation - 1
Time | Input wave period - source signal | Input wave period - received signal | Input wave period - source signal | Input wave period - received signal | Input wave period - source signal | Input wave period - received signal | Input wave period - source signal | Input wave period - received signal | Input wave period - source signal | Input wave period - received signal | Input wave period - source signal | Input wave period - received signal | Input wave period - source signal | Input wave period - received signal | Input wave period - source signal | Input wave period - received signal | Input wave period - source signal | Input wave period - received signal | Input wave period - source signal | Input wave period - received signal | Frequency | Mmax
[ms] | [ms] | [ms] | [ms] | [ms] | [ms] | [ms] | [ms] | [ms] | [ms] | [ms] | [ms] | [ms] | [ms] | [ms] | [ms] | [ms] | [ms] | [ms] | [ms] | [ms] | [Hz] | [MPa]

## Anisotropic Consolidation - 1
Anisotropic Consolidation - 1
Square root time | Volumetric strain | External axial strain | Effective axial stress | s' | t | p' | q
[minutes] 0.5 | [%] | [%] | [kPa] | [kPa] | [kPa] | [kPa] | [kPa]
0 | 0 | 0 | 20.9279 | 20.9279 | 0 | 20.9279 | 0
0.40825 | -0.00088457 | 0 | 20.8055 | 20.8055 | 0 | 20.8055 | 0
0.82664 | -0.0014153 | 0 | 20.8925 | 20.7571 | 0.13535 | 20.712 | 0.27069
1.2315 | -0.0022999 | 0 | 20.8667 | 20.8667 | 0 | 20.8667 | 0
1.633 | -0.0022999 | 0 | 20.8055 | 20.8055 | 0 | 20.8055 | 0
2.0453 | -0.0022999 | 0 | 20.377 | 20.377 | 0 | 20.377 | 0
2.4529 | -0.00035383 | 0 | 20.4994 | 20.4994 | 0 | 20.4994 | 0
2.8636 | 0.0010615 | 0.0015097 | 20.8313 | 20.6959 | 0.13535 | 20.6508 | 0.2707
3.266 | 0.00088457 | 0.0015097 | 20.6477 | 20.5123 | 0.13535 | 20.4672 | 0.27069
3.6765 | 0.00053074 | 0.0015097 | 20.3158 | 20.3158 | 0 | 20.3158 | 0
4.0866 | 0.0022999 | 0.0029475 | 21.3158 | 21.3158 | 0 | 21.3158 | 0
4.4926 | 0.0033614 | 0.0029475 | 21.1934 | 21.1934 | 0 | 21.1934 | 0
4.9041 | 0.0072535 | 0.0043853 | 21.377 | 21.377 | 0 | 21.377 | 0
5.3135 | 0.0086688 | 0.0043853 | 21.7089 | 21.5736 | 0.13535 | 21.5284 | 0.27071
5.7169 | 0.010792 | 0.005895 | 21.9537 | 21.8184 | 0.13535 | 21.7732 | 0.27071
6.1251 | 0.010969 | 0.0073329 | 21.6477 | 21.5124 | 0.13535 | 21.4672 | 0.27071
6.532 | 0.012915 | 0.0087707 | 21.4899 | 21.2192 | 0.27071 | 21.129 | 0.54142
6.9402 | 0.016453 | 0.01028 | 22.6735 | 22.4028 | 0.27071 | 22.3126 | 0.54143
7.3496 | 0.020699 | 0.011718 | 22.6735 | 22.4028 | 0.27072 | 22.3126 | 0.54144
7.7567 | 0.022999 | 0.013156 | 22.4899 | 22.2192 | 0.27072 | 22.129 | 0.54145
8.166 | 0.027245 | 0.014594 | 22.49 | 22.2192 | 0.27073 | 22.129 | 0.54146
8.5742 | 0.031668 | 0.017541 | 22.9185 | 22.6477 | 0.27073 | 22.5575 | 0.54147
8.9833 | 0.037506 | 0.020489 | 23.4288 | 23.158 | 0.27074 | 23.0678 | 0.54149
9.3906 | 0.043167 | 0.021927 | 24.0303 | 23.6118 | 0.41844 | 23.4724 | 0.83688
9.798 | 0.049536 | 0.026312 | 24.2751 | 23.8566 | 0.41845 | 23.7172 | 0.83689
10.2062 | 0.056259 | 0.02926 | 24.0303 | 23.6119 | 0.41846 | 23.4724 | 0.83692
10.6152 | 0.063866 | 0.033645 | 25.1175 | 24.5637 | 0.55386 | 24.379 | 1.1077
11.0235 | 0.07112 | 0.03803 | 25.2399 | 24.686 | 0.55388 | 24.5014 | 1.1078
11.431 | 0.081027 | 0.042416 | 25.3624 | 24.8085 | 0.55391 | 24.6239 | 1.1078
11.8399 | 0.090049 | 0.046801 | 26.7557 | 26.0663 | 0.68934 | 25.8366 | 1.3787
12.2474 | 0.096418 | 0.051186 | 26.3885 | 25.6992 | 0.68936 | 25.4694 | 1.3787
12.6557 | 0.10756 | 0.057009 | 26.5722 | 25.8828 | 0.68939 | 25.653 | 1.3788
13.0646 | 0.11977 | 0.062832 | 27.7207 | 26.8959 | 0.82486 | 26.6209 | 1.6497
13.4728 | 0.1318 | 0.068656 | 27.4759 | 26.651 | 0.82492 | 26.376 | 1.6498
13.8816 | 0.14419 | 0.075988 | 27.6597 | 26.8348 | 0.82496 | 26.5598 | 1.6499
14.2887 | 0.15728 | 0.081812 | 28.8434 | 28.0184 | 0.82502 | 27.7434 | 1.65
14.6975 | 0.17178 | 0.089145 | 29.0532 | 28.0926 | 0.96054 | 27.7725 | 1.9211
15.1052 | 0.187 | 0.097915 | 29.8697 | 28.9091 | 0.9606 | 28.5889 | 1.9212
15.5145 | 0.20805 | 0.10669 | 30.2984 | 29.3377 | 0.96072 | 29.0175 | 1.9214
15.9217 | 0.22698 | 0.11546 | 30.386 | 29.2897 | 1.0963 | 28.9243 | 2.1926
16.331 | 0.24803 | 0.12566 | 30.8354 | 29.7389 | 1.0964 | 29.3735 | 2.1929
16.7387 | 0.26343 | 0.133 | 31.4476 | 30.3511 | 1.0965 | 29.9856 | 2.193
17.1484 | 0.27899 | 0.13882 | 33.2245 | 31.709 | 1.5156 | 31.2038 | 3.0311
17.5556 | 0.29669 | 0.14464 | 32.3869 | 31.2902 | 1.0968 | 30.9246 | 2.1935
17.9648 | 0.31278 | 0.15198 | 34.2252 | 32.7093 | 1.5159 | 32.204 | 3.0318
18.3712 | 0.328 | 0.1578 | 33.8581 | 32.3421 | 1.516 | 31.8368 | 3.032
18.7799 | 0.34463 | 0.16513 | 35.0685 | 33.4168 | 1.6518 | 32.8662 | 3.3035
19.1877 | 0.36957 | 0.17678 | 35.1913 | 33.5393 | 1.652 | 32.9886 | 3.304
19.5968 | 0.39328 | 0.18706 | 36.4978 | 34.8456 | 1.6522 | 34.2949 | 3.3044
20.0042 | 0.41256 | 0.19576 | 36.7081 | 34.9201 | 1.788 | 34.3241 | 3.576
20.4128 | 0.42866 | 0.20309 | 37.5249 | 35.7367 | 1.7882 | 35.1406 | 3.5764
20.8211 | 0.44352 | 0.21042 | 37.7965 | 35.8725 | 1.924 | 35.2312 | 3.848
21.2293 | 0.46458 | 0.22063 | 38.4909 | 36.5667 | 1.9242 | 35.9253 | 3.8484
21.6375 | 0.48828 | 0.23084 | 39.6651 | 37.5926 | 2.0725 | 36.9018 | 4.145
22.0458 | 0.51111 | 0.23961 | 39.9106 | 37.8378 | 2.0728 | 37.1469 | 4.1456
22.4544 | 0.52915 | 0.24838 | 41.3659 | 39.1572 | 2.2087 | 38.421 | 4.4174
22.8619 | 0.54631 | 0.25859 | 41.8213 | 39.4767 | 2.3446 | 38.6952 | 4.6892
23.2702 | 0.57373 | 0.27031 | 41.9652 | 39.6203 | 2.345 | 38.8386 | 4.6899
23.6788 | 0.60027 | 0.28196 | 43.4211 | 40.94 | 2.4811 | 40.113 | 4.9622
24.087 | 0.62044 | 0.29073 | 43.6321 | 41.0149 | 2.6172 | 40.1425 | 5.2344
24.4952 | 0.63636 | 0.2995 | 45.5774 | 42.8242 | 2.7532 | 41.9065 | 5.5064
24.9035 | 0.66077 | 0.31265 | 46.2107 | 43.4572 | 2.7535 | 42.5394 | 5.507
25.3114 | 0.6912 | 0.32581 | 46.0892 | 43.3353 | 2.754 | 42.4173 | 5.5079
25.72 | 0.71739 | 0.33753 | 47.6313 | 44.7287 | 2.9026 | 43.7612 | 5.8052
26.1279 | 0.74799 | 0.35212 | 48.7816 | 45.7427 | 3.039 | 44.7297 | 6.0779
26.5361 | 0.77966 | 0.36671 | 49.9933 | 46.8179 | 3.1754 | 45.7594 | 6.3508
26.9447 | 0.80319 | 0.37843 | 50.1165 | 46.9408 | 3.1758 | 45.8822 | 6.3515
27.3532 | 0.83026 | 0.39008 | 50.9609 | 47.6487 | 3.3122 | 46.5446 | 6.6244
27.7612 | 0.8529 | 0.4018 | 51.778 | 48.4654 | 3.3126 | 47.3612 | 6.6252
28.1691 | 0.87696 | 0.41344 | 52.5676 | 48.9827 | 3.585 | 47.7877 | 7.1699
28.578 | 0.90492 | 0.4266 | 53.4463 | 49.8608 | 3.5855 | 48.6656 | 7.171
28.9859 | 0.93022 | 0.43832 | 54.8053 | 51.0709 | 3.7344 | 49.8261 | 7.4688
29.3939 | 0.95215 | 0.45004 | 56.2005 | 52.3297 | 3.8708 | 51.0394 | 7.7416
29.8027 | 0.97639 | 0.46168 | 56.8343 | 52.963 | 3.8713 | 51.6726 | 7.7426
30.2104 | 0.99868 | 0.47189 | 57.8079 | 53.664 | 4.1439 | 52.2827 | 8.2878
30.6189 | 1.0254 | 0.48505 | 58.5642 | 54.4198 | 4.1445 | 53.0383 | 8.2889
31.0271 | 1.0526 | 0.49676 | 60.205 | 55.9237 | 4.2812 | 54.4967 | 8.5625
31.4351 | 1.0744 | 0.50841 | 60.7775 | 56.4958 | 4.2817 | 55.0686 | 8.5634
31.8436 | 1.1001 | 0.52013 | 62.5316 | 57.9646 | 4.5669 | 56.4423 | 9.1339
32.2516 | 1.1213 | 0.53329 | 64.233 | 59.5296 | 4.7035 | 57.9617 | 9.4069
32.6601 | 1.1492 | 0.54644 | 63.6225 | 58.9183 | 4.7042 | 57.3502 | 9.4084
33.0686 | 1.1729 | 0.55809 | 65.8347 | 60.9937 | 4.8409 | 59.3801 | 9.6819
33.4766 | 1.1942 | 0.56981 | 66.3253 | 61.4839 | 4.8414 | 59.8701 | 9.6828
33.8851 | 1.2198 | 0.58296 | 67.1706 | 62.1924 | 4.9783 | 60.5329 | 9.9565
34.2931 | 1.2411 | 0.59612 | 69.0224 | 63.7712 | 5.2511 | 62.0209 | 10.5023
34.7013 | 1.266 | 0.60927 | 69.1667 | 63.915 | 5.2518 | 62.1644 | 10.5035
35.1094 | 1.2885 | 0.62092 | 70.9548 | 65.5538 | 5.401 | 63.7535 | 10.802
35.5178 | 1.3136 | 0.63551 | 72.3175 | 66.6433 | 5.6741 | 64.752 | 11.3483
35.9258 | 1.3348 | 0.64579 | 73.1351 | 67.4604 | 5.6748 | 65.5688 | 11.3495
36.3343 | 1.3614 | 0.66183 | 74.6539 | 68.8422 | 5.8117 | 66.905 | 11.6234
36.7426 | 1.3861 | 0.67498 | 76.2951 | 70.3464 | 5.9487 | 68.3635 | 11.8974
37.1508 | 1.4121 | 0.68958 | 77.5692 | 71.4834 | 6.0857 | 69.4549 | 12.1715
37.5588 | 1.4334 | 0.70273 | 78.5005 | 72.2655 | 6.235 | 70.1872 | 12.47
37.9673 | 1.459 | 0.71589 | 79.836 | 73.4638 | 6.3721 | 71.3398 | 12.7443
38.3753 | 1.4838 | 0.73048 | 80.8373 | 74.4645 | 6.3728 | 72.3402 | 12.7456
38.7838 | 1.5073 | 0.74364 | 82.5067 | 75.8604 | 6.6463 | 73.645 | 13.2926
39.192 | 1.5301 | 0.7583 | 83.2297 | 76.4465 | 6.7833 | 74.1854 | 13.5665
39.6003 | 1.5542 | 0.77139 | 84.9853 | 77.9161 | 7.0693 | 75.5596 | 14.1385
40.0087 | 1.5806 | 0.78454 | 86.4158 | 79.3455 | 7.0702 | 76.9888 | 14.1405
40.4166 | 1.6043 | 0.79921 | 87.9348 | 80.7274 | 7.2073 | 78.325 | 14.4147
40.825 | 1.6313 | 0.8138 | 89.332 | 81.9872 | 7.3447 | 79.539 | 14.6895
41.2331 | 1.6554 | 0.8284 | 91.1167 | 83.6347 | 7.4819 | 81.1408 | 14.9639
41.6413 | 1.6782 | 0.84012 | 92.5751 | 84.9558 | 7.6193 | 82.416 | 15.2386
42.0498 | 1.7033 | 0.85471 | 93.9722 | 86.2155 | 7.7566 | 83.63 | 15.5133
42.4582 | 1.7258 | 0.86786 | 95.1491 | 87.2428 | 7.9063 | 84.6074 | 15.8126
42.8663 | 1.7469 | 0.88102 | 96.6966 | 88.5165 | 8.18 | 85.7899 | 16.3601
43.2747 | 1.7727 | 0.89418 | 98.0942 | 89.7766 | 8.3177 | 87.004 | 16.6353
43.6826 | 1.7964 | 0.90726 | 99.8795 | 91.4244 | 8.4552 | 88.606 | 16.9103
44.091 | 1.8181 | 0.91898 | 101.5829 | 92.9903 | 8.5926 | 90.1261 | 17.1852
44.4991 | 1.8459 | 0.93508 | 102.7606 | 94.018 | 8.7427 | 91.1037 | 17.4853
44.9077 | 1.8682 | 0.94968 | 104.3085 | 95.2919 | 9.0166 | 92.2864 | 18.0332
45.3157 | 1.8949 | 0.96427 | 105.4004 | 96.2461 | 9.1544 | 93.1946 | 18.3087
45.7238 | 1.9179 | 0.97743 | 107.7367 | 98.4447 | 9.2919 | 95.3474 | 18.5839
46.1324 | 1.94 | 0.99202 | 109.0114 | 99.5821 | 9.4293 | 96.439 | 18.8586
46.5405 | 1.9641 | 1.0052 | 110.4343 | 100.8548 | 9.5795 | 97.6616 | 19.159
46.9486 | 1.9878 | 1.0183 | 112.7383 | 102.8844 | 9.8539 | 99.5998 | 19.7078
47.3568 | 2.008 | 1.0285 | 113.9239 | 104.069 | 9.8549 | 100.784 | 19.7098
47.7652 | 2.0329 | 1.0417 | 115.5344 | 105.4048 | 10.1295 | 102.0283 | 20.2591
48.1733 | 2.0545 | 1.0549 | 116.4423 | 106.1752 | 10.2672 | 102.7528 | 20.5343
48.5817 | 2.074 | 1.0666 | 119.1708 | 108.7536 | 10.4171 | 105.2813 | 20.8343
48.9901 | 2.097 | 1.0797 | 120.1691 | 109.4773 | 10.6917 | 105.9134 | 21.3835
49.398 | 2.1189 | 1.0928 | 121.3221 | 110.4927 | 10.8295 | 106.8828 | 21.6589
49.8066 | 2.1394 | 1.1045 | 123.9037 | 112.9364 | 10.9672 | 109.2807 | 21.9345
50.2147 | 2.1628 | 1.1177 | 125.0572 | 113.952 | 11.1052 | 110.2503 | 22.2104
50.6228 | 2.186 | 1.1308 | 127.2644 | 115.872 | 11.3924 | 112.0745 | 22.7848
51.0312 | 2.2067 | 1.1425 | 128.7238 | 117.1935 | 11.5303 | 113.3501 | 23.0606
51.4396 | 2.2298 | 1.1556 | 130.7838 | 118.9787 | 11.8052 | 115.0436 | 23.6103
51.8477 | 2.2519 | 1.1702 | 132.0918 | 120.2857 | 11.8061 | 116.3503 | 23.6122
52.2559 | 2.2728 | 1.182 | 134.1848 | 121.9546 | 12.2302 | 117.8779 | 24.4604
52.6642 | 2.2978 | 1.1951 | 135.3102 | 123.0785 | 12.2317 | 119.0013 | 24.4634
53.0724 | 2.3199 | 1.2111 | 137.8883 | 125.2452 | 12.6432 | 121.0308 | 25.2863
53.4807 | 2.3425 | 1.2243 | 138.646 | 126.0016 | 12.6444 | 121.7868 | 25.2888
53.8891 | 2.365 | 1.236 | 141.3511 | 128.5683 | 12.7827 | 124.3074 | 25.5655
54.2972 | 2.3898 | 1.2506 | 142.9876 | 129.9172 | 13.0704 | 125.5604 | 26.1408
54.7054 | 2.4122 | 1.2638 | 145.3543 | 132.0087 | 13.3455 | 127.5602 | 26.6911
55.1135 | 2.4361 | 1.2769 | 147.3657 | 133.8817 | 13.484 | 129.387 | 26.968
55.5218 | 2.4589 | 1.2915 | 149.5195 | 135.8974 | 13.6221 | 131.3567 | 27.2442
55.9302 | 2.4837 | 1.3047 | 151.218 | 137.3079 | 13.9102 | 132.6711 | 27.8203
56.3384 | 2.5083 | 1.3193 | 153.0664 | 139.0178 | 14.0486 | 134.3349 | 28.0972
56.7465 | 2.5311 | 1.3339 | 155.4945 | 141.1706 | 14.3238 | 136.396 | 28.6477
57.1549 | 2.5523 | 1.347 | 156.7098 | 142.2477 | 14.4621 | 137.427 | 28.9242
57.5632 | 2.5753 | 1.3602 | 158.5014 | 143.8884 | 14.6131 | 139.0173 | 29.2261
57.9713 | 2.6001 | 1.3733 | 160.8696 | 145.9806 | 14.8889 | 141.0177 | 29.7779
58.3798 | 2.6222 | 1.3879 | 163.1461 | 148.1189 | 15.0272 | 143.1098 | 30.0544
58.788 | 2.6456 | 1.4011 | 164.3915 | 149.0885 | 15.3029 | 143.9876 | 30.6059
59.1961 | 2.6675 | 1.4142 | 167.6409 | 152.0499 | 15.591 | 146.8529 | 31.182
59.6043 | 2.6866 | 1.426 | 168.5503 | 152.821 | 15.7293 | 147.5779 | 31.4586
60.0125 | 2.7084 | 1.4391 | 171.2852 | 155.2802 | 16.0049 | 149.9453 | 32.0099
60.4207 | 2.73 | 1.4508 | 172.9507 | 156.8069 | 16.1437 | 151.4257 | 32.2875
60.8291 | 2.7514 | 1.4639 | 174.833 | 158.4011 | 16.4319 | 152.9238 | 32.8638
61.2375 | 2.7721 | 1.4771 | 176.253 | 159.6826 | 16.5703 | 154.1592 | 33.1407
61.6456 | 2.7935 | 1.4888 | 179.2652 | 162.556 | 16.7092 | 156.9863 | 33.4184
62.054 | 2.817 | 1.5004 | 181.0561 | 163.9209 | 17.1353 | 158.2091 | 34.2705
62.4621 | 2.8395 | 1.5136 | 183.7624 | 166.4882 | 17.2741 | 160.7302 | 34.5483
62.8704 | 2.8628 | 1.5267 | 186.1017 | 168.6885 | 17.4132 | 162.8841 | 34.8264
63.2785 | 2.8851 | 1.5399 | 188.3775 | 170.5509 | 17.8265 | 164.6088 | 35.6531
63.687 | 2.9062 | 1.5531 | 189.4962 | 171.5185 | 17.9777 | 165.5259 | 35.9554
64.095 | 2.9285 | 1.5662 | 192.7516 | 174.3604 | 18.3912 | 168.23 | 36.7824
64.5034 | 2.95 | 1.5779 | 194.6627 | 176.1324 | 18.5304 | 169.9556 | 37.0607
64.9115 | 2.9711 | 1.5896 | 196.9409 | 178.2715 | 18.6695 | 172.0483 | 37.3389
65.3197 | 2.9883 | 1.6027 | 199.0377 | 180.2177 | 18.82 | 173.9444 | 37.64
65.7281 | 3.0037 | 1.6144 | 201.466 | 182.3707 | 19.0954 | 176.0055 | 38.1907
66.1362 | 3.0203 | 1.6261 | 204.3844 | 185.0134 | 19.3709 | 178.5565 | 38.7419
66.5445 | 3.036 | 1.6378 | 206.3482 | 186.6894 | 19.6589 | 180.1364 | 39.3177
66.9527 | 3.0523 | 1.6495 | 208.9308 | 189.1336 | 19.7971 | 182.5346 | 39.5943
67.3611 | 3.0711 | 1.6612 | 210.6666 | 190.5933 | 20.0732 | 183.9023 | 40.1465
67.7693 | 3.09 | 1.6728 | 213.2802 | 192.9307 | 20.3494 | 186.1476 | 40.6989
68.1776 | 3.1089 | 1.6845 | 216.1323 | 195.3568 | 20.7755 | 188.4316 | 41.551
68.586 | 3.1287 | 1.6963 | 218.2881 | 197.3735 | 20.9146 | 190.402 | 41.8292
68.9941 | 3.1508 | 1.7093 | 220.0159 | 198.962 | 21.054 | 191.944 | 42.1079
69.4024 | 3.1726 | 1.7196 | 222.7585 | 201.4147 | 21.3437 | 194.3002 | 42.6875
69.8105 | 3.197 | 1.7328 | 224.7622 | 203.1412 | 21.6211 | 195.9341 | 43.2421
70.2187 | 3.2124 | 1.7444 | 227.406 | 205.6466 | 21.7593 | 198.3935 | 43.5187
70.6272 | 3.2377 | 1.7576 | 229.2267 | 207.1897 | 22.0369 | 199.8441 | 44.0739
71.0354 | 3.2628 | 1.7707 | 231.531 | 209.0665 | 22.4645 | 201.5783 | 44.929
71.4437 | 3.2872 | 1.7825 | 234.6989 | 211.9565 | 22.7424 | 204.3757 | 45.4848
71.8518 | 3.311 | 1.7971 | 236.917 | 214.0349 | 22.8821 | 206.4075 | 45.7642
72.2601 | 3.3331 | 1.8102 | 239.0066 | 215.8349 | 23.1717 | 208.111 | 46.3434
72.6683 | 3.3557 | 1.8234 | 241.6224 | 218.1734 | 23.449 | 210.3571 | 46.898
73.0767 | 3.3782 | 1.8364 | 243.6573 | 220.0685 | 23.5889 | 212.2055 | 47.1777
73.4848 | 3.4005 | 1.8496 | 246.4206 | 222.5419 | 23.8787 | 214.5823 | 47.7574
73.8929 | 3.4205 | 1.8613 | 249.4948 | 225.2014 | 24.2934 | 217.1036 | 48.5868
74.3013 | 3.4413 | 1.8745 | 251.8653 | 227.2949 | 24.5705 | 219.1047 | 49.1409
74.7095 | 3.4624 | 1.8876 | 253.8636 | 229.141 | 24.7226 | 220.9001 | 49.4452
75.1177 | 3.4843 | 1.8993 | 256.7864 | 231.786 | 25.0004 | 223.4525 | 50.0008
75.526 | 3.4965 | 1.9081 | 260.5015 | 235.225 | 25.2765 | 226.7995 | 50.553
75.9342 | 3.5084 | 1.9212 | 262.8314 | 237.2676 | 25.5639 | 228.7463 | 51.1277
76.3424 | 3.5257 | 1.9329 | 265.0788 | 239.2383 | 25.8406 | 230.6247 | 51.6811
76.7508 | 3.5431 | 1.9446 | 267.6935 | 241.5762 | 26.1173 | 232.8704 | 52.2346
77.159 | 3.5677 | 1.9563 | 270.1537 | 243.7451 | 26.4086 | 234.9422 | 52.8172
77.5672 | 3.5889 | 1.9679 | 272.4035 | 245.717 | 26.6865 | 236.8215 | 53.373
77.9754 | 3.6075 | 1.9782 | 275.4691 | 248.5049 | 26.9641 | 239.5169 | 53.9283
78.3838 | 3.6198 | 1.9899 | 278.8158 | 251.5762 | 27.2397 | 242.4963 | 54.4793
78.7919 | 3.6379 | 2.0016 | 281.1503 | 253.621 | 27.5293 | 244.4446 | 55.0586
79.2002 | 3.6634 | 2.0176 | 283.2168 | 255.4094 | 27.8074 | 246.1403 | 55.6148
79.6085 | 3.6786 | 2.0264 | 286.9343 | 258.8497 | 28.0847 | 249.4881 | 56.1693
80.0167 | 3.7039 | 2.0395 | 290.2724 | 261.8963 | 28.3762 | 252.4375 | 56.7523
80.4249 | 3.7283 | 2.0527 | 292.2791 | 263.6241 | 28.6549 | 254.0725 | 57.3099
80.8332 | 3.7518 | 2.0644 | 294.6535 | 265.7196 | 28.934 | 256.0749 | 57.8679
81.2415 | 3.775 | 2.0761 | 297.1754 | 267.9499 | 29.2255 | 258.2081 | 58.451
81.6499 | 3.7989 | 2.0878 | 300.1623 | 270.6576 | 29.5048 | 260.8226 | 59.0095
82.0581 | 3.8196 | 2.0994 | 302.7804 | 272.9972 | 29.7831 | 263.0695 | 59.5663
82.4664 | 3.8401 | 2.1111 | 306.3928 | 276.181 | 30.2118 | 266.1104 | 60.4236
82.8744 | 3.8599 | 2.1214 | 308.6133 | 278.2607 | 30.3527 | 268.1431 | 60.7053
83.2828 | 3.8785 | 2.1331 | 311.4697 | 280.6888 | 30.7808 | 270.4286 | 61.5617
83.6909 | 3.8987 | 2.1462 | 313.75 | 282.829 | 30.921 | 272.522 | 61.842
84.0991 | 3.9192 | 2.1594 | 317.7963 | 286.3215 | 31.4747 | 275.83 | 62.9495
84.5074 | 3.9362 | 2.1696 | 320.1016 | 288.4742 | 31.6274 | 277.9317 | 63.2548
84.9156 | 3.9512 | 2.1813 | 322.4717 | 290.5674 | 31.9042 | 279.9327 | 63.8085
85.3241 | 3.9671 | 2.1915 | 326.6391 | 294.4572 | 32.1819 | 283.7299 | 64.3638
85.7322 | 3.9815 | 2.2047 | 328.7932 | 296.473 | 32.3202 | 285.6996 | 64.6404
86.1404 | 3.996 | 2.2149 | 331.9242 | 299.0385 | 32.8857 | 288.0766 | 65.7714
86.5487 | 4.0126 | 2.2251 | 334.5621 | 301.3984 | 33.1637 | 290.3438 | 66.3274
86.957 | 4.029 | 2.2368 | 338.2439 | 304.7902 | 33.4537 | 293.639 | 66.9074
87.3651 | 4.0451 | 2.247 | 341.953 | 308.0836 | 33.8695 | 296.7937 | 67.7389
87.7734 | 4.0643 | 2.2572 | 344.4801 | 310.4695 | 34.0106 | 299.1326 | 68.0212
88.1816 | 4.0841 | 2.2675 | 347.0334 | 312.5931 | 34.4403 | 301.113 | 68.8806
88.59 | 4.1037 | 2.2792 | 349.8668 | 315.0098 | 34.857 | 303.3908 | 69.714
88.9981 | 4.1288 | 2.2909 | 352.2907 | 317.1403 | 35.1504 | 305.4235 | 70.3008
89.4066 | 4.1538 | 2.3025 | 354.6989 | 319.4056 | 35.2933 | 307.6412 | 70.5866
89.8146 | 4.1759 | 2.3142 | 359.4528 | 323.7417 | 35.7112 | 311.8379 | 71.4223
90.2231 | 4.1962 | 2.3244 | 362.2523 | 326.1107 | 36.1415 | 314.0636 | 72.2831
90.6315 | 4.2153 | 2.3362 | 366.4221 | 330.0017 | 36.4204 | 317.8616 | 72.8408
91.0397 | 4.2364 | 2.3478 | 368.2109 | 331.4983 | 36.7127 | 319.2607 | 73.4253
91.4477 | 4.2564 | 2.3595 | 371.892 | 334.9 | 36.992 | 322.5693 | 73.984
91.856 | 4.2769 | 2.3712 | 375.0945 | 337.6849 | 37.4096 | 325.215 | 74.8192
92.2643 | 4.2978 | 2.3843 | 378.372 | 340.6706 | 37.7014 | 328.1035 | 75.4028
92.6725 | 4.3096 | 2.3931 | 381.509 | 343.3922 | 38.1169 | 330.6865 | 76.2337
93.0807 | 4.3236 | 2.4048 | 385.7317 | 347.1871 | 38.5446 | 334.3389 | 77.0892
93.4889 | 4.3432 | 2.4165 | 389.0145 | 350.3285 | 38.686 | 337.4332 | 77.372
93.8973 | 4.3546 | 2.4267 | 391.5066 | 352.5439 | 38.9626 | 339.5564 | 77.9253
94.3054 | 4.3767 | 2.4399 | 394.2048 | 354.8116 | 39.3932 | 341.6805 | 78.7864
94.7136 | 4.3915 | 2.4472 | 397.3144 | 357.6418 | 39.6726 | 344.4176 | 79.3452
95.122 | 4.4073 | 2.4574 | 401.6626 | 361.5608 | 40.1019 | 348.1935 | 80.2037
95.5301 | 4.429 | 2.472 | 403.7631 | 363.2437 | 40.5193 | 349.7373 | 81.0387
95.9387 | 4.4535 | 2.4822 | 407.083 | 366.2813 | 40.8017 | 352.6807 | 81.6034
96.3469 | 4.4756 | 2.4925 | 410.5487 | 369.453 | 41.0958 | 355.7544 | 82.1915
96.7549 | 4.4963 | 2.5027 | 413.4482 | 371.9333 | 41.5149 | 358.095 | 83.0298
97.1633 | 4.5159 | 2.5129 | 417.524 | 375.716 | 41.808 | 361.78 | 83.616
97.5716 | 4.5347 | 2.5246 | 419.8088 | 377.583 | 42.2258 | 363.5077 | 84.4516
97.9796 | 4.5559 | 2.5377 | 424.1602 | 381.5035 | 42.6567 | 367.2846 | 85.3134
98.3879 | 4.5759 | 2.5495 | 427.5371 | 384.6001 | 42.9369 | 370.2878 | 85.8739
98.7962 | 4.5952 | 2.5611 | 431.2512 | 387.896 | 43.3552 | 373.4443 | 86.7104
99.2045 | 4.6143 | 2.5728 | 433.4985 | 389.9891 | 43.5095 | 375.4859 | 87.0189
99.6126 | 4.6339 | 2.583 | 438.6244 | 394.4193 | 44.2052 | 379.6842 | 88.4103
100.0208 | 4.6484 | 2.5932 | 441.8079 | 397.4498 | 44.3581 | 382.6638 | 88.7162
100.4291 | 4.664 | 2.605 | 443.2947 | 398.5199 | 44.7748 | 383.595 | 89.5496
100.8373 | 4.6748 | 2.6137 | 447.0291 | 401.8258 | 45.2032 | 386.7581 | 90.4065
101.2456 | 4.685 | 2.6225 | 451.2888 | 405.67 | 45.6189 | 390.4637 | 91.2377
101.6539 | 4.6964 | 2.6327 | 453.8116 | 408.0538 | 45.7578 | 392.8012 | 91.5156
102.0621 | 4.7119 | 2.6444 | 458.9557 | 412.7685 | 46.1872 | 397.3728 | 92.3744
102.4704 | 4.725 | 2.6546 | 462.9403 | 416.4751 | 46.4653 | 400.9866 | 92.9305
102.8787 | 4.7489 | 2.6678 | 466.1646 | 419.1281 | 47.0364 | 403.4493 | 94.0729
103.2868 | 4.7712 | 2.6766 | 469.5771 | 422.3956 | 47.1815 | 406.6684 | 94.363
103.6951 | 4.7905 | 2.6882 | 471.9865 | 424.386 | 47.6004 | 408.5192 | 95.2009
104.1033 | 4.813 | 2.697 | 476.1006 | 428.0655 | 48.035 | 412.0539 | 96.0701
104.5116 | 4.8338 | 2.7073 | 480.0029 | 431.5473 | 48.4556 | 415.3954 | 96.9112
104.9199 | 4.8552 | 2.7175 | 483.1648 | 434.414 | 48.7508 | 418.1637 | 97.5016
105.3281 | 4.8735 | 2.7277 | 487.0356 | 437.727 | 49.3086 | 421.2908 | 98.6172
105.7363 | 4.8924 | 2.7379 | 491.0202 | 441.556 | 49.4643 | 425.0679 | 98.9285
106.1446 | 4.912 | 2.7496 | 494.3404 | 444.3182 | 50.0222 | 427.6441 | 100.0444
106.5529 | 4.9318 | 2.7598 | 499.521 | 449.2042 | 50.3169 | 432.4319 | 100.6337
106.9611 | 4.949 | 2.77 | 501.9921 | 451.2561 | 50.736 | 434.3441 | 101.472
107.3695 | 4.9683 | 2.7832 | 503.9001 | 452.8838 | 51.0164 | 435.8783 | 102.0327
107.7775 | 4.9862 | 2.7935 | 509.4815 | 457.756 | 51.7255 | 440.5142 | 103.451
108.186 | 5.0031 | 2.8022 | 513.4408 | 461.5723 | 51.8686 | 444.2827 | 103.7371
108.594 | 5.0192 | 2.8139 | 514.1361 | 462.1139 | 52.0222 | 444.7732 | 104.0444
109.0023 | 5.0316 | 2.8212 | 514.8152 | 462.7901 | 52.0251 | 445.4484 | 104.0502
109.4108 | 5.0426 | 2.8256 | 514.6426 | 462.7649 | 51.8776 | 445.4724 | 103.7553
109.8189 | 5.0516 | 2.8314 | 514.491 | 462.3219 | 52.1691 | 444.9322 | 104.3382
110.227 | 5.0601 | 2.8358 | 513.7612 | 461.5898 | 52.1714 | 444.1993 | 104.3428
110.6353 | 5.0684 | 2.8402 | 515.1412 | 463.1061 | 52.0351 | 445.7611 | 104.0702
111.0436 | 5.0748 | 2.8431 | 514.4717 | 462.4347 | 52.037 | 445.089 | 104.074
111.4519 | 5.0835 | 2.8475 | 515.0311 | 463.1429 | 51.8883 | 445.8468 | 103.7765
111.8603 | 5.084 | 2.849 | 515.0876 | 463.0487 | 52.0389 | 445.7024 | 104.0778
112.2684 | 5.0907 | 2.8518 | 515.2142 | 463.1732 | 52.0411 | 445.8261 | 104.0821
112.6765 | 5.0939 | 2.8548 | 515.3371 | 463.2958 | 52.0412 | 445.9488 | 104.0825
113.0851 | 5.1019 | 2.8592 | 514.729 | 462.6858 | 52.0433 | 445.338 | 104.0865
113.4931 | 5.1054 | 2.8621 | 514.9783 | 463.0859 | 51.8925 | 445.7884 | 103.7849
113.9013 | 5.1123 | 2.865 | 514.9828 | 463.0881 | 51.8947 | 445.7899 | 103.7894
114.3097 | 5.1181 | 2.8665 | 514.7427 | 462.8456 | 51.8971 | 445.5466 | 103.7942
114.7178 | 5.1247 | 2.8694 | 514.3796 | 462.4804 | 51.8991 | 445.1807 | 103.7983
115.126 | 5.1272 | 2.8723 | 514.3791 | 462.4802 | 51.8989 | 445.1806 | 103.7978
115.5343 | 5.1326 | 2.8738 | 514.0164 | 462.1152 | 51.9011 | 444.8149 | 103.8023
115.9425 | 5.1383 | 2.8767 | 513.9545 | 461.9006 | 52.0538 | 444.5494 | 104.1077
116.3508 | 5.1406 | 2.8781 | 514.3264 | 462.4233 | 51.9032 | 445.1222 | 103.8063
116.759 | 5.1466 | 2.8811 | 514.571 | 462.515 | 52.0561 | 445.1629 | 104.1121
117.1673 | 5.151 | 2.8825 | 514.4556 | 462.549 | 51.9065 | 445.2469 | 103.8131
117.5756 | 5.1542 | 2.8855 | 514.7007 | 462.794 | 51.9067 | 445.4918 | 103.8134
117.9838 | 5.1588 | 2.8869 | 514.823 | 462.7633 | 52.0596 | 445.4101 | 104.1193
118.392 | 5.1609 | 2.8884 | 514.2153 | 462.3065 | 51.9088 | 445.0036 | 103.8176
118.8003 | 5.1675 | 2.8913 | 514.7666 | 462.7045 | 52.062 | 445.3505 | 104.1241
119.2086 | 5.1678 | 2.8913 | 515.1343 | 463.072 | 52.0622 | 445.718 | 104.1245
119.6167 | 5.1737 | 2.8942 | 514.3454 | 462.4328 | 51.9127 | 445.1285 | 103.8253
120.0251 | 5.1712 | 2.8957 | 515.0108 | 462.949 | 52.0617 | 445.5951 | 104.1235
120.1068 | 5.1694 | 2.8957 | 515.5419 | 463.771 | 51.771 | 446.514 | 103.5419

## BE - SVH - Post-Cons - Aniso 1
SVH Bender Element Determinations - Post-Anisotropic Consolidation - 1
Time | Input wave period - source signal | Input wave period - received signal | Input wave period - source signal | Input wave period - received signal | Input wave period - source signal | Input wave period - received signal | Input wave period - source signal | Input wave period - received signal | Input wave period - source signal | Input wave period - received signal | Input wave period - source signal | Input wave period - received signal | Input wave period - source signal | Input wave period - received signal | Input wave period - source signal | Input wave period - received signal | Input wave period - source signal | Input wave period - received signal | Input wave period - source signal | Input wave period - received signal | Frequency | Gmax
[ms] | [ms] | [ms] | [ms] | [ms] | [ms] | [ms] | [ms] | [ms] | [ms] | [ms] | [ms] | [ms] | [ms] | [ms] | [ms] | [ms] | [ms] | [ms] | [ms] | [ms] | [Hz] | [MPa]

## BE - PVH - Post-Cons - Aniso 1
PVH Bender Element Determinations - Post-Anisotropic Consolidation - 1
Time | Input wave period - source signal | Input wave period - received signal | Input wave period - source signal | Input wave period - received signal | Input wave period - source signal | Input wave period - received signal | Input wave period - source signal | Input wave period - received signal | Input wave period - source signal | Input wave period - received signal | Input wave period - source signal | Input wave period - received signal | Input wave period - source signal | Input wave period - received signal | Input wave period - source signal | Input wave period - received signal | Input wave period - source signal | Input wave period - received signal | Input wave period - source signal | Input wave period - received signal | Frequency | Mmax
[ms] | [ms] | [ms] | [ms] | [ms] | [ms] | [ms] | [ms] | [ms] | [ms] | [ms] | [ms] | [ms] | [ms] | [ms] | [ms] | [ms] | [ms] | [ms] | [ms] | [ms] | [Hz] | [MPa]

## Cyclic Preshear
Stress-Controlled Cyclic Loading Stage (Drained)
Cycle (N) | q | Volumetric strain | External axial strain | Effective radial stress | Effective axial stress | Excess Pore Water Pressure | Pore Water Pressure Ratio | s' | t | p' | s'/σ'ac | t/σ'ac | s'/s'con | t/s'con | Cycle (N) | E | Damping ratio
[-] | [kPa] | [%] | [%] | [kPa] | [kPa] | [kPa] | [-] | [kPa] | [kPa] | [kPa] | [-] | [-] | [-] | [-] | [-] | [MPa] | [%]

## BE - SVH - Post-Preshear
SVH Bender Element Determinations - Post-Preshear
Time | Input wave period - source signal | Input wave period - received signal | Input wave period - source signal | Input wave period - received signal | Input wave period - source signal | Input wave period - received signal | Input wave period - source signal | Input wave period - received signal | Input wave period - source signal | Input wave period - received signal | Input wave period - source signal | Input wave period - received signal | Input wave period - source signal | Input wave period - received signal | Input wave period - source signal | Input wave period - received signal | Input wave period - source signal | Input wave period - received signal | Input wave period - source signal | Input wave period - received signal | Frequency | Gmax
[ms] | [ms] | [ms] | [ms] | [ms] | [ms] | [ms] | [ms] | [ms] | [ms] | [ms] | [ms] | [ms] | [ms] | [ms] | [ms] | [ms] | [ms] | [ms] | [ms] | [ms] | [Hz] | [MPa]

## BE - PVH - Post-Preshear
PVH Bender Element Determinations - Post-Preshear
Time | Input wave period - source signal | Input wave period - received signal | Input wave period - source signal | Input wave period - received signal | Input wave period - source signal | Input wave period - received signal | Input wave period - source signal | Input wave period - received signal | Input wave period - source signal | Input wave period - received signal | Input wave period - source signal | Input wave period - received signal | Input wave period - source signal | Input wave period - received signal | Input wave period - source signal | Input wave period - received signal | Input wave period - source signal | Input wave period - received signal | Input wave period - source signal | Input wave period - received signal | Frequency | Mmax
[ms] | [ms] | [ms] | [ms] | [ms] | [ms] | [ms] | [ms] | [ms] | [ms] | [ms] | [ms] | [ms] | [ms] | [ms] | [ms] | [ms] | [ms] | [ms] | [ms] | [ms] | [Hz] | [MPa]

## Isotropic Consolidation - 2
Isotropic Consolidation - 2
Square root time | Volumetric strain | External axial strain | Effective axial stress
[minutes] 0.5 | [%] | [%] | [kPa]

## Anisotropic Consolidation - 2
Anisotropic Consolidation - 2
Square root time | Volumetric strain | External axial strain | Effective axial stress | s' | t | p' | q
[minutes] 0.5 | [%] | [%] | [kPa] | [kPa] | [kPa] | [kPa] | [kPa]

## Shearing
Shearing Stage
Axial strain | q | Excess Pore Water Pressure | p' | E | s' | t
[%] | [kPa] | [kPa] | [kPa] | [MPa] | [kPa] | [kPa]
0 | 104.1215 | 0 | 446.2678 |  | 463.6214 | 52.0608
0 | 104.1215 | 0.0612 | 446.2066 |  | 463.5602 | 52.0608
0 | 104.1215 | 0.1224 | 446.1454 |  | 463.499 | 52.0608
0 | 104.6759 | 0 | 446.4526 |  | 463.8985 | 52.3379
0 | 104.9531 | 0 | 446.545 |  | 464.0371 | 52.4765
0 | 105.2303 | 0.0612 | 446.5762 |  | 464.1145 | 52.6151
0 | 106.087 | 0.1836 | 446.7393 |  | 464.4205 | 53.0435
0 | 106.3642 | 0.1224 | 446.8929 |  | 464.6203 | 53.1821
0 | 106.9186 | 0.306 | 446.8941 |  | 464.7139 | 53.4593
0 | 107.1958 | 0.4896 | 446.8029 |  | 464.6689 | 53.5979
0 | 107.7753 | 0.3672 | 447.1185 |  | 465.0811 | 53.8877
0 | 108.0525 | 0.4896 | 447.0885 |  | 465.0973 | 54.0263
0 | 108.6069 | 0.6121 | 447.1508 |  | 465.252 | 54.3035
0 | 109.1865 | 0.7345 | 447.2216 |  | 465.4193 | 54.5932
0 | 109.4637 | 0.7345 | 447.314 |  | 465.5579 | 54.7318
0 | 109.7409 | 0.8569 | 447.284 |  | 465.5741 | 54.8704
0.0014807 | 110.5702 | 0.9793 | 447.438 |  | 465.8664 | 55.2851
0.0014807 | 111.1498 | 1.1629 | 447.4476 |  | 465.9726 | 55.5749
0.0014807 | 111.9814 | 1.1629 | 447.7248 |  | 466.3884 | 55.9907
0.0014807 | 112.5609 | 1.3465 | 447.7344 |  | 466.4946 | 56.2805
0 | 112.8403 | 1.1629 | 448.0111 |  | 466.8179 | 56.4202
0.0014807 | 113.6697 | 1.4078 | 448.0427 |  | 466.9876 | 56.8348
0.0014807 | 113.9468 | 1.5301 | 448.0128 |  | 467.0039 | 56.9734
0.0014807 | 114.2492 | 1.5914 | 448.0523 |  | 467.0938 | 57.1246
0.0014807 | 114.8036 | 1.775 | 448.0535 |  | 467.1874 | 57.4018
0.0014807 | 115.358 | 1.9586 | 448.0547 |  | 467.281 | 57.679
0.0014807 | 115.9375 | 1.8974 | 448.309 |  | 467.632 | 57.9688
0.0014807 | 116.2147 | 2.0198 | 448.279 |  | 467.6481 | 58.1073
0.0014807 | 116.7691 | 2.2646 | 448.219 |  | 467.6805 | 58.3845
0.0030354 | 117.9006 | 2.4483 | 448.4125 |  | 468.0626 | 58.9503
0.0030354 | 118.7321 | 2.3871 | 448.7509 |  | 468.5396 | 59.3661
0.0030354 | 119.5889 | 2.7543 | 448.6693 |  | 468.6007 | 59.7944
0.0030354 | 120.1432 | 2.9992 | 448.6091 |  | 468.633 | 60.0716
0.0030354 | 120.6976 | 3.1216 | 448.6715 |  | 468.7878 | 60.3488
0.0030354 | 121 | 3.1828 | 448.7111 |  | 468.8778 | 60.5
0.0045161 | 121.2748 | 3.3052 | 448.6803 |  | 468.8928 | 60.6374
0.0045161 | 121.8292 | 3.244 | 448.9263 |  | 469.2312 | 60.9146
0.0045161 | 122.1063 | 3.4888 | 448.7739 |  | 469.125 | 61.0532
0.0045161 | 122.6859 | 3.6113 | 448.8446 |  | 469.2922 | 61.3429
0.0045161 | 123.5174 | 3.6113 | 449.1218 |  | 469.708 | 61.7587
0.0045161 | 123.7946 | 3.9173 | 448.9082 |  | 469.5406 | 61.8973
0.0045161 | 124.0718 | 4.0397 | 448.8782 |  | 469.5568 | 62.0359
0.0045161 | 124.6513 | 3.9173 | 449.1937 |  | 469.969 | 62.3257
0.0059968 | 124.9261 | 4.0397 | 449.1629 |  | 469.9839 | 62.463
0.0059968 | 125.4804 | 4.3457 | 449.0417 |  | 469.9551 | 62.7402
0.0059968 | 126.06 | 4.4069 | 449.1737 |  | 470.1837 | 63.03
0.0059968 | 126.6143 | 4.6517 | 449.1137 |  | 470.2161 | 63.3072
0.0059968 | 127.1687 | 4.7742 | 449.176 |  | 470.3707 | 63.5843
0.0059968 | 127.4458 | 4.9579 | 449.0846 |  | 470.3256 | 63.7229
0.0075515 | 128.0228 | 5.0803 | 449.1546 |  | 470.4917 | 64.0114
0.0059968 | 128.3025 | 5.2027 | 449.1254 |  | 470.5092 | 64.1513
0.0075515 | 129.1315 | 5.2639 | 449.3405 |  | 470.8624 | 64.5657
0.0075515 | 129.4338 | 5.3251 | 449.3801 |  | 470.9524 | 64.7169
0.0075515 | 129.711 | 5.4475 | 449.3501 |  | 470.9686 | 64.8555
0.0075515 | 129.9882 | 5.5087 | 449.3813 |  | 471.046 | 64.9941
0.0075515 | 130.5425 | 5.6923 | 449.3825 |  | 471.1396 | 65.2713
0.0075515 | 130.8197 | 5.6312 | 449.536 |  | 471.3392 | 65.4098
0.0075515 | 131.122 | 5.7535 | 449.5144 |  | 471.3681 | 65.561
0.0090322 | 131.3967 | 6.0596 | 449.2999 |  | 471.1994 | 65.6984
0.0075515 | 131.9535 | 6.182 | 449.3631 |  | 471.3554 | 65.9768
0.0090322 | 132.8077 | 6.3656 | 449.4642 |  | 471.5989 | 66.4039
0.0090322 | 133.362 | 6.6716 | 449.343 |  | 471.57 | 66.681
0.0090322 | 133.9164 | 6.8553 | 449.3441 |  | 471.6635 | 66.9582
0.0090322 | 134.7731 | 6.9777 | 449.5073 |  | 471.9694 | 67.3865
0.010513 | 135.3248 | 7.2225 | 449.4464 | 296.8097 | 472.0005 | 67.6624
0.010513 | 135.602 | 7.3449 | 449.4164 | 299.4461 | 472.0167 | 67.801
0.010513 | 135.8792 | 7.3449 | 449.5088 | 302.0825 | 472.1553 | 67.9396
0.010513 | 136.1815 | 7.5898 | 449.3646 | 304.9585 | 472.0616 | 68.0908
0.010513 | 136.4587 | 7.5286 | 449.5182 | 307.5949 | 472.2613 | 68.2293
0.010513 | 136.7358 | 7.8959 | 449.2433 | 310.2312 | 472.0326 | 68.3679
0.010513 | 137.013 | 7.957 | 449.2746 | 312.8676 | 472.1101 | 68.5065
0.010513 | 137.2901 | 7.957 | 449.367 | 315.5039 | 472.2487 | 68.6451
0.010513 | 137.8697 | 8.0795 | 449.4377 | 321.0163 | 472.4159 | 68.9348
0.010513 | 138.1468 | 7.957 | 449.6525 | 323.6527 | 472.677 | 69.0734
0.012068 | 138.4213 | 8.2631 | 449.4379 | 284.2293 | 472.5081 | 69.2106
0.012068 | 138.6984 | 8.3243 | 449.4691 | 286.526 | 472.5855 | 69.3492
0.012068 | 138.9756 | 8.3243 | 449.5615 | 288.8227 | 472.7241 | 69.4878
0.012068 | 139.5551 | 8.4467 | 449.6323 | 293.6248 | 472.8914 | 69.7775
0.012068 | 139.8322 | 8.8751 | 449.2962 | 295.9215 | 472.6016 | 69.9161
0.013548 | 140.6611 | 9.12 | 449.3276 | 269.698 | 472.7711 | 70.3305
0.013548 | 140.9382 | 9.2424 | 449.2976 | 271.7436 | 472.7873 | 70.4691
0.013548 | 141.2406 | 9.2424 | 449.3984 | 273.9752 | 472.9385 | 70.6203
0.013548 | 141.5177 | 9.3036 | 449.4296 | 276.0209 | 473.0159 | 70.7589
0.013548 | 141.7949 | 9.6096 | 449.216 | 278.0665 | 472.8484 | 70.8974
0.013548 | 142.3492 | 9.5484 | 449.4619 | 282.1578 | 473.1868 | 71.1746
0.013548 | 142.6263 | 9.9157 | 449.187 | 284.2034 | 472.9581 | 71.3132
0.013548 | 142.9287 | 9.9769 | 449.2266 | 286.435 | 473.048 | 71.4643
0.013548 | 143.2058 | 10.2217 | 449.0742 | 288.4807 | 472.9418 | 71.6029
0.015029 | 143.4803 | 10.283 | 449.1044 | 261.8853 | 473.0177 | 71.7401
0.015029 | 143.7574 | 10.0994 | 449.3803 | 263.7294 | 473.3399 | 71.8787
0.015029 | 144.0346 | 10.283 | 449.2891 | 265.5735 | 473.2949 | 72.0173
0.015029 | 144.3117 | 10.3442 | 449.3203 | 267.4176 | 473.3723 | 72.1559
0.015029 | 144.6141 | 10.7726 | 448.9927 | 269.4293 | 473.095 | 72.307
0.015029 | 145.1684 | 10.7726 | 449.1775 | 273.1174 | 473.3722 | 72.5842
0.015029 | 145.1684 | 11.0787 | 448.8714 | 273.1174 | 473.0661 | 72.5842
0.015029 | 145.4455 | 11.0174 | 449.025 | 274.9615 | 473.266 | 72.7228
0.015029 | 145.9998 | 11.0787 | 449.1485 | 278.6496 | 473.4818 | 72.9999
0.016584 | 146.2993 | 11.201 | 449.126 | 254.3322 | 473.5093 | 73.1497
0.016584 | 146.5764 | 11.3847 | 449.0347 | 256.0034 | 473.4641 | 73.2882
0.016584 | 146.8536 | 11.4459 | 449.0659 | 257.6746 | 473.5415 | 73.4268
0.016584 | 147.1307 | 11.6907 | 448.9135 | 259.3457 | 473.4353 | 73.5654
0.016584 | 147.4079 | 11.5683 | 449.1283 | 261.0169 | 473.6962 | 73.7039
0.016584 | 147.685 | 11.7519 | 449.037 | 262.688 | 473.6512 | 73.8425
0.016584 | 147.9873 | 11.9355 | 448.9542 | 264.5111 | 473.6188 | 73.9937
0.016584 | 148.2645 | 11.9968 | 448.9853 | 266.1823 | 473.696 | 74.1322
0.018064 | 148.5389 | 12.1191 | 448.9545 | 245.8831 | 473.7109 | 74.2694
0.018064 | 148.816 | 12.3028 | 448.8631 | 247.4173 | 473.6658 | 74.408
0.018064 | 149.0932 | 12.4253 | 448.833 | 248.9514 | 473.6819 | 74.5466
0.018064 | 149.3703 | 12.4253 | 448.9254 | 250.4856 | 473.8205 | 74.6852
0.018064 | 149.6726 | 12.6701 | 448.7814 | 252.1592 | 473.7268 | 74.8363
0.018064 | 149.9498 | 12.5477 | 448.9962 | 253.6934 | 473.9878 | 74.9749
0.018064 | 150.2269 | 12.9149 | 448.7213 | 255.2275 | 473.7592 | 75.1135
0.018064 | 150.2269 | 12.8537 | 448.7825 | 255.2275 | 473.8204 | 75.1135
0.019545 | 150.7784 | 13.2822 | 448.5379 | 238.7138 | 473.6676 | 75.3892
0.019545 | 151.0555 | 13.0373 | 448.8751 | 240.1317 | 474.0511 | 75.5278
0.019545 | 151.3579 | 13.1597 | 448.8535 | 241.6786 | 474.0798 | 75.6789
0.019545 | 151.9121 | 13.2209 | 448.9771 | 244.5144 | 474.2958 | 75.9561
0.019545 | 151.9121 | 13.3434 | 448.8546 | 244.5144 | 474.1733 | 75.9561
0.019545 | 152.1893 | 13.527 | 448.7634 | 245.9323 | 474.1282 | 76.0946
0.0211 | 152.4635 | 13.527 | 448.8548 | 229.1105 | 474.2653 | 76.2317
0.0211 | 152.7406 | 13.7718 | 448.7023 | 230.4239 | 474.1591 | 76.3703
0.019545 | 153.0459 | 13.7106 | 448.8653 | 250.3149 | 474.3729 | 76.5229
0.0211 | 153.3201 | 13.8942 | 448.7731 | 233.1702 | 474.3264 | 76.66
0.0211 | 153.5972 | 14.2002 | 448.5595 | 234.4836 | 474.159 | 76.7986
0.0211 | 153.8743 | 14.3227 | 448.5293 | 235.797 | 474.1751 | 76.9372
0.0211 | 153.8743 | 14.3227 | 448.5293 | 235.797 | 474.1751 | 76.9372
0.0211 | 154.1514 | 14.3838 | 448.5606 | 237.1104 | 474.2525 | 77.0757
0.0211 | 154.4286 | 14.5675 | 448.4693 | 238.4238 | 474.2074 | 77.2143
0.0211 | 154.7309 | 14.6287 | 448.5089 | 239.8566 | 474.2973 | 77.3654
0.022581 | 155.0052 | 14.6287 | 448.6003 | 225.3431 | 474.4345 | 77.5026
0.022581 | 155.2823 | 14.996 | 448.3254 | 226.5704 | 474.2058 | 77.6412
0.022581 | 155.2823 | 14.9348 | 448.3866 | 226.5704 | 474.267 | 77.6412
0.022581 | 155.5594 | 15.0572 | 448.3565 | 227.7976 | 474.2831 | 77.7797
0.022581 | 155.8366 | 15.1184 | 448.3877 | 229.0249 | 474.3605 | 77.9183
0.022581 | 156.1137 | 15.3021 | 448.2964 | 230.2522 | 474.3153 | 78.0568
0.022581 | 156.416 | 15.4244 | 448.2749 | 231.591 | 474.3442 | 78.208
0.022581 | 156.6931 | 15.6081 | 448.1835 | 232.8183 | 474.2991 | 78.3466
0.022581 | 156.6931 | 15.5469 | 448.2447 | 232.8183 | 474.3603 | 78.3466
0.024061 | 156.9674 | 15.8529 | 448.0302 | 219.6309 | 474.1914 | 78.4837
0.024061 | 157.5216 | 15.6081 | 448.4597 | 221.9343 | 474.7133 | 78.7608
0.024061 | 157.5216 | 16.0977 | 447.9701 | 221.9343 | 474.2237 | 78.7608
0.024061 | 157.7988 | 16.1589 | 448.0013 | 223.0861 | 474.3011 | 78.8994
0.024061 | 158.1011 | 16.2814 | 447.9796 | 224.3425 | 474.3297 | 79.0505
0.024061 | 158.3782 | 16.5262 | 447.8271 | 225.4942 | 474.2235 | 79.1891
0.024061 | 158.6553 | 16.4037 | 448.042 | 226.646 | 474.4846 | 79.3277
0.024061 | 158.9324 | 16.9546 | 447.5835 | 227.7977 | 474.0722 | 79.4662
0.024061 | 158.9324 | 16.7098 | 447.8283 | 227.7977 | 474.317 | 79.4662
0.025616 | 159.2065 | 16.9546 | 447.6748 | 215.0418 | 474.2093 | 79.6033
0.025616 | 159.4836 | 16.9546 | 447.7672 | 216.1236 | 474.3478 | 79.7418
0.025616 | 159.7859 | 17.077 | 447.7456 | 217.3038 | 474.3766 | 79.893
0.025616 | 160.0631 | 17.3218 | 447.5932 | 218.3856 | 474.2703 | 80.0315
0.025616 | 160.3402 | 17.5055 | 447.5018 | 219.4674 | 474.2252 | 80.1701
0.025616 | 160.3402 | 17.5055 | 447.5018 | 219.4674 | 474.2252 | 80.1701
0.025616 | 160.6173 | 17.5668 | 447.5329 | 220.5492 | 474.3024 | 80.3086
0.025616 | 160.8944 | 17.6891 | 447.503 | 221.631 | 474.3187 | 80.4472
0.027097 | 160.8915 | 17.7504 | 447.4407 | 209.5093 | 474.2559 | 80.4457
0.027097 | 161.1686 | 17.8116 | 447.4719 | 210.5319 | 474.3333 | 80.5843
0.025616 | 161.4738 | 18.1176 | 447.2676 | 223.893 | 474.1799 | 80.7369
0.025616 | 161.4738 | 18.3012 | 447.084 | 223.893 | 473.9963 | 80.7369
0.027097 | 162.0251 | 18.3012 | 447.2678 | 213.693 | 474.272 | 81.0126
0.027097 | 162.0251 | 18.24 | 447.329 | 213.693 | 474.3332 | 81.0126
0.027097 | 162.3022 | 18.4849 | 447.1764 | 214.7156 | 474.2268 | 81.1511
0.027097 | 162.5794 | 18.4236 | 447.3301 | 215.7383 | 474.4267 | 81.2897
0.027097 | 162.5794 | 18.6684 | 447.0853 | 215.7383 | 474.1819 | 81.2897
0.027097 | 162.8565 | 18.6684 | 447.1777 | 216.761 | 474.3204 | 81.4282
0.028577 | 163.4329 | 18.7909 | 447.2473 | 207.5471 | 474.4862 | 81.7165
0.028577 | 163.4329 | 18.9745 | 447.0637 | 207.5471 | 474.3026 | 81.7165
0.028577 | 163.71 | 18.9745 | 447.1561 | 208.5167 | 474.4411 | 81.855
0.028577 | 163.9871 | 19.3417 | 446.8813 | 209.4864 | 474.2125 | 81.9936
0.028577 | 163.9871 | 19.1581 | 447.0649 | 209.4864 | 474.3961 | 81.9936
0.028577 | 164.2643 | 19.4029 | 446.9125 | 210.4561 | 474.2898 | 82.1321
0.028577 | 164.5414 | 19.3417 | 447.066 | 211.4258 | 474.4896 | 82.2707
0.030132 | 164.8405 | 19.6478 | 446.8596 | 201.5097 | 474.3331 | 82.4203
0.030132 | 164.8405 | 19.7702 | 446.7372 | 201.5097 | 474.2107 | 82.4203
0.030132 | 165.1176 | 19.6478 | 446.952 | 202.4293 | 474.4716 | 82.5588
0.030132 | 165.1176 | 19.9538 | 446.646 | 202.4293 | 474.1656 | 82.5588
0.030132 | 165.3947 | 20.1987 | 446.4935 | 203.349 | 474.0593 | 82.6974
0.030132 | 165.9489 | 20.3823 | 446.4946 | 205.1882 | 474.1528 | 82.9745
0.030132 | 166.2261 | 20.4435 | 446.5258 | 206.1079 | 474.2301 | 83.113
0.030132 | 166.5283 | 20.5659 | 446.5041 | 207.1111 | 474.2589 | 83.2642
0.031613 | 166.8024 | 20.6883 | 446.4731 | 198.2774 | 474.2735 | 83.4012
0.031613 | 167.3566 | 20.9944 | 446.3517 | 200.0305 | 474.2445 | 83.6783
0.031613 | 167.3566 | 21.2392 | 446.1069 | 200.0305 | 473.9997 | 83.6783
0.031613 | 167.9108 | 21.2392 | 446.2917 | 201.7836 | 474.2768 | 83.9554
0.031613 | 168.2131 | 21.484 | 446.1476 | 202.7398 | 474.1832 | 84.1066
0.033093 | 168.4872 | 21.79 | 445.933 | 194.4968 | 474.0142 | 84.2436
0.033093 | 169.0414 | 21.8512 | 446.0565 | 196.1715 | 474.2301 | 84.5207
0.033093 | 169.3185 | 22.0349 | 445.9652 | 197.0088 | 474.1849 | 84.6592
0.033093 | 169.5956 | 22.2797 | 445.8128 | 197.8461 | 474.0787 | 84.7978
0.034648 | 169.8947 | 22.2185 | 445.9737 | 189.8316 | 474.2894 | 84.9473
0.034648 | 170.1718 | 22.5246 | 445.7599 | 190.6313 | 474.1219 | 85.0859
0.034648 | 170.1718 | 22.4634 | 445.8211 | 190.6313 | 474.1831 | 85.0859
0.034648 | 170.4489 | 22.9531 | 445.4238 | 191.431 | 473.8319 | 85.2244
0.034648 | 170.7259 | 23.0755 | 445.3937 | 192.2308 | 473.8481 | 85.363
0.034648 | 170.7259 | 22.7695 | 445.6997 | 192.2308 | 474.1541 | 85.363
0.034648 | 171.003 | 23.0755 | 445.4861 | 193.0305 | 473.9866 | 85.5015
0.036129 | 171.2771 | 23.0755 | 445.5775 | 185.8778 | 474.1236 | 85.6385
0.036129 | 171.5793 | 23.5651 | 445.1886 | 186.7145 | 473.7852 | 85.7897
0.036129 | 172.1335 | 23.6263 | 445.3121 | 188.2484 | 474.0011 | 86.0668
0.036129 | 172.1335 | 23.8099 | 445.1285 | 188.2484 | 473.8175 | 86.0668
0.036129 | 172.4106 | 23.6876 | 445.3432 | 189.0153 | 474.0783 | 86.2053
0.036129 | 172.4106 | 23.8711 | 445.1597 | 189.0153 | 473.8948 | 86.2053
0.036129 | 172.6877 | 23.9324 | 445.1908 | 189.7823 | 473.972 | 86.3438
0.03761 | 172.9617 | 24.1772 | 445.0373 | 183.039 | 473.8642 | 86.4808
0.03761 | 173.2639 | 24.3608 | 444.9544 | 183.8428 | 473.8318 | 86.632
0.03761 | 173.541 | 24.6056 | 444.802 | 184.5795 | 473.7255 | 86.7705
0.03761 | 173.8181 | 24.6669 | 444.8331 | 185.3162 | 473.8028 | 86.9091
0.03761 | 174.0952 | 24.6669 | 444.9254 | 186.053 | 473.9413 | 87.0476
0.039164 | 174.0919 | 24.8505 | 444.7407 | 178.6588 | 473.7561 | 87.046
0.039164 | 174.6461 | 24.9117 | 444.8643 | 180.0737 | 473.9719 | 87.323
0.039164 | 175.2254 | 25.2178 | 444.7513 | 181.553 | 473.9555 | 87.6127
0.039164 | 175.5025 | 25.585 | 444.4764 | 182.2605 | 473.7269 | 87.7513
0.039164 | 175.7796 | 25.891 | 444.2628 | 182.968 | 473.5594 | 87.8898
0.039164 | 176.0567 | 25.9523 | 444.2939 | 183.6754 | 473.6366 | 88.0283
0.040645 | 176.3306 | 26.0134 | 444.3241 | 177.6581 | 473.7125 | 88.1653
0.040645 | 176.6329 | 26.1971 | 444.2411 | 178.4018 | 473.6799 | 88.3164
0.040645 | 176.9099 | 26.5643 | 443.9663 | 179.0835 | 473.4513 | 88.455
0.042126 | 177.1838 | 26.6867 | 443.9352 | 173.4391 | 473.4658 | 88.5919
0.042126 | 177.4609 | 26.8704 | 443.8438 | 174.0968 | 473.4207 | 88.7305
0.042126 | 177.738 | 26.9927 | 443.8139 | 174.7545 | 473.4369 | 88.869
0.042126 | 178.0151 | 27.2376 | 443.6614 | 175.4122 | 473.3305 | 89.0075
0.042126 | 178.3173 | 27.4212 | 443.5785 | 176.1297 | 473.2981 | 89.1587
0.043606 | 178.5912 | 27.6661 | 443.4249 | 170.7772 | 473.1901 | 89.2956
0.043606 | 178.8683 | 27.5437 | 443.6397 | 171.4126 | 473.451 | 89.4341
0.043606 | 179.1453 | 27.7273 | 443.5484 | 172.048 | 473.406 | 89.5727
0.043606 | 179.4224 | 28.0945 | 443.2736 | 172.6833 | 473.1773 | 89.7112
0.043606 | 179.6995 | 28.3393 | 443.1211 | 173.3187 | 473.071 | 89.8497
0.045161 | 179.9984 | 28.3393 | 443.2208 | 168.0139 | 473.2205 | 89.9992
0.045161 | 180.5525 | 28.523 | 443.2218 | 169.2408 | 473.3138 | 90.2762
0.045161 | 180.8296 | 28.7066 | 443.1305 | 169.8543 | 473.2688 | 90.4148
0.045161 | 181.1066 | 29.0126 | 442.9169 | 170.4678 | 473.1013 | 90.5533
0.046642 | 181.3805 | 28.8903 | 443.1305 | 165.6433 | 473.3605 | 90.6902
0.046642 | 181.6827 | 29.2574 | 442.8641 | 166.2913 | 473.1445 | 90.8413
0.046642 | 181.9598 | 29.2574 | 442.9565 | 166.8853 | 473.2831 | 90.9799
0.046642 | 181.9598 | 29.8695 | 442.3444 | 166.8853 | 472.671 | 90.9799
0.046642 | 182.2368 | 29.9307 | 442.3755 | 167.4793 | 472.7483 | 91.1184
0.048122 | 182.5106 | 29.9307 | 442.4668 | 162.8951 | 472.8852 | 91.2553
0.048122 | 182.7877 | 29.992 | 442.4978 | 163.4708 | 472.9624 | 91.3938
0.048122 | 183.0647 | 30.1757 | 442.4065 | 164.0466 | 472.9173 | 91.5324
0.048122 | 183.367 | 30.6041 | 442.0788 | 164.6746 | 472.64 | 91.6835
0.049677 | 183.6406 | 30.6041 | 442.17 | 160.0717 | 472.7768 | 91.8203
0.048122 | 183.644 | 30.7877 | 441.9876 | 165.2504 | 472.5949 | 91.822
0.049677 | 183.9177 | 30.9713 | 441.8952 | 160.6294 | 472.5481 | 91.9588
0.049677 | 184.1947 | 31.2773 | 441.6815 | 161.1871 | 472.3807 | 92.0974
0.049677 | 184.4718 | 31.2773 | 441.7739 | 161.7448 | 472.5192 | 92.2359
0.051158 | 184.7455 | 31.3386 | 441.8038 | 157.5985 | 472.5948 | 92.3728
0.051158 | 184.7455 | 31.3998 | 441.7426 | 157.5985 | 472.5336 | 92.3728
0.051158 | 185.0478 | 31.8894 | 441.3538 | 158.1893 | 472.1951 | 92.5239
0.051158 | 185.3248 | 32.0118 | 441.3237 | 158.7308 | 472.2112 | 92.6624
0.051158 | 185.6019 | 32.2566 | 441.1713 | 159.2724 | 472.1049 | 92.8009
0.054193 | 186.1492 | 32.2566 | 441.3537 | 151.3614 | 472.3786 | 93.0746
0.054193 | 186.4262 | 32.5627 | 441.14 | 151.8726 | 472.211 | 93.2131
0.054193 | 186.4262 | 32.624 | 441.0787 | 151.8726 | 472.1497 | 93.2131
0.054193 | 186.7285 | 32.7464 | 441.057 | 152.4303 | 472.1784 | 93.3642
0.055674 | 187.0022 | 32.93 | 440.9647 | 148.8679 | 472.1317 | 93.5011
0.055674 | 187.2792 | 33.0524 | 440.9346 | 149.3655 | 472.1478 | 93.6396
0.055674 | 187.5563 | 33.1136 | 440.9658 | 149.8631 | 472.2251 | 93.7781
0.055674 | 187.8333 | 33.3585 | 440.8132 | 150.3607 | 472.1188 | 93.9167
0.057155 | 187.83 | 33.6033 | 440.5673 | 146.4596 | 471.8723 | 93.915
0.057155 | 188.107 | 33.6645 | 440.5984 | 146.9443 | 471.9496 | 94.0535
0.057155 | 188.4092 | 33.8481 | 440.5156 | 147.473 | 471.9171 | 94.2046
0.057155 | 188.4092 | 34.2153 | 440.1484 | 147.473 | 471.5499 | 94.2046
0.057155 | 188.6863 | 34.2153 | 440.2407 | 147.9577 | 471.6884 | 94.3431
0.058709 | 188.9598 | 34.2765 | 440.2707 | 144.5055 | 471.764 | 94.4799
0.058709 | 188.9598 | 34.3378 | 440.2094 | 144.5055 | 471.7027 | 94.4799
0.06019 | 189.2335 | 34.5826 | 440.0558 | 141.4053 | 471.5947 | 94.6167
0.06019 | 189.5105 | 34.8274 | 439.9034 | 141.8655 | 471.4884 | 94.7552
0.06019 | 189.7875 | 35.0111 | 439.812 | 142.3258 | 471.4433 | 94.8938
0.06019 | 190.0897 | 35.0723 | 439.8515 | 142.8279 | 471.5332 | 95.0449
0.06019 | 190.0897 | 35.2559 | 439.6679 | 142.8279 | 471.3496 | 95.0449
0.061671 | 190.3634 | 35.3171 | 439.698 | 139.8424 | 471.4252 | 95.1817
0.061671 | 190.6404 | 35.5007 | 439.6067 | 140.2916 | 471.3801 | 95.3202
0.061671 | 190.9174 | 35.6232 | 439.5765 | 140.7407 | 471.3961 | 95.4587
0.061671 | 190.9174 | 35.7455 | 439.4542 | 140.7407 | 471.2738 | 95.4587
0.063225 | 191.1909 | 35.9292 | 439.3617 | 137.7125 | 471.2268 | 95.5954
0.063225 | 191.4679 | 36.1128 | 439.2704 | 138.1506 | 471.1818 | 95.734
0.063225 | 191.4679 | 36.3576 | 439.0256 | 138.1506 | 470.937 | 95.734
0.063225 | 192.0471 | 36.3576 | 439.2187 | 139.0667 | 471.2266 | 96.0236
0.063225 | 192.0471 | 36.3576 | 439.2187 | 139.0667 | 471.2266 | 96.0236
0.063225 | 192.0471 | 36.48 | 439.0963 | 139.0667 | 471.1042 | 96.0236
0.063225 | 192.3241 | 36.48 | 439.1886 | 139.5048 | 471.2427 | 96.1621
0.063225 | 192.3241 | 36.8473 | 438.8213 | 139.5048 | 470.8754 | 96.1621
0.063225 | 192.6011 | 36.7861 | 438.9749 | 139.943 | 471.0751 | 96.3006
0.064706 | 192.5978 | 36.7861 | 438.9738 | 136.7354 | 471.0734 | 96.2989
0.064706 | 192.8748 | 36.7861 | 439.0661 | 137.1635 | 471.2119 | 96.4374
0.064706 | 192.8748 | 36.9697 | 438.8825 | 137.1635 | 471.0283 | 96.4374
0.064706 | 193.1518 | 37.0309 | 438.9136 | 137.5916 | 471.1056 | 96.5759
0.064706 | 193.1518 | 37.2757 | 438.6688 | 137.5916 | 470.8608 | 96.5759
0.064706 | 193.454 | 37.1533 | 438.892 | 138.0586 | 471.1343 | 96.727
0.066187 | 193.4506 | 37.4593 | 438.5848 | 134.9649 | 470.8266 | 96.7253
0.066187 | 193.7276 | 37.4593 | 438.6772 | 135.3834 | 470.9651 | 96.8638
0.066187 | 193.7276 | 37.5818 | 438.5547 | 135.3834 | 470.8426 | 96.8638
0.066187 | 194.0046 | 37.8879 | 438.3409 | 135.8019 | 470.675 | 97.0023
0.066187 | 194.0046 | 37.7042 | 438.5246 | 135.8019 | 470.8587 | 97.0023
0.066187 | 194.2816 | 38.0715 | 438.2496 | 136.2204 | 470.6299 | 97.1408
0.066187 | 194.5586 | 38.1327 | 438.2808 | 136.639 | 470.7072 | 97.2793
0.067742 | 194.555 | 38.3163 | 438.096 | 133.4977 | 470.5218 | 97.2775
0.067742 | 194.555 | 38.3163 | 438.096 | 133.4977 | 470.5218 | 97.2775
0.067742 | 194.832 | 38.2551 | 438.2495 | 133.9066 | 470.7215 | 97.416
0.067742 | 194.832 | 38.3775 | 438.1271 | 133.9066 | 470.5991 | 97.416
0.067742 | 195.1342 | 38.3775 | 438.2278 | 134.3527 | 470.7502 | 97.5671
0.067742 | 195.1342 | 38.3775 | 438.2278 | 134.3527 | 470.7502 | 97.5671
0.067742 | 195.1342 | 38.5611 | 438.0442 | 134.3527 | 470.5666 | 97.5671
0.069222 | 195.4077 | 38.6835 | 438.013 | 131.874 | 470.581 | 97.7039
0.069222 | 195.4077 | 38.8672 | 437.8293 | 131.874 | 470.3973 | 97.7039
0.069222 | 195.6847 | 38.9896 | 437.7992 | 132.2742 | 470.4134 | 97.8424
0.069222 | 195.6847 | 38.9283 | 437.8605 | 132.2742 | 470.4747 | 97.8424
0.069222 | 195.9617 | 39.0508 | 437.8304 | 132.6743 | 470.4907 | 97.9809
0.069222 | 195.9617 | 39.1732 | 437.708 | 132.6743 | 470.3683 | 97.9809
0.069222 | 195.9617 | 39.3568 | 437.5244 | 132.6743 | 470.1847 | 97.9809
0.069222 | 196.2387 | 39.2956 | 437.6779 | 133.0745 | 470.3844 | 98.1194
0.070703 | 196.2353 | 39.6628 | 437.3096 | 130.2827 | 470.0154 | 98.1176
0.070703 | 196.5123 | 39.4792 | 437.5855 | 130.6745 | 470.3375 | 98.2561
0.070703 | 196.5123 | 39.8465 | 437.2182 | 130.6745 | 469.9702 | 98.2561
0.070703 | 196.5123 | 39.6016 | 437.4631 | 130.6745 | 470.2151 | 98.2561
0.070703 | 196.8144 | 39.7241 | 437.4413 | 131.1019 | 470.2437 | 98.4072
0.072258 | 196.8108 | 40.0301 | 437.1341 | 128.276 | 469.9359 | 98.4054
0.070703 | 197.0914 | 39.8465 | 437.4112 | 131.4936 | 470.2598 | 98.5457
0.072258 | 197.0878 | 40.0301 | 437.2264 | 128.6593 | 470.0744 | 98.5439
0.072258 | 197.0878 | 40.0914 | 437.1651 | 128.6593 | 470.0131 | 98.5439
0.072258 | 197.6418 | 40.1526 | 437.2886 | 129.426 | 470.2289 | 98.8209
0.072258 | 197.6418 | 40.3974 | 437.0438 | 129.426 | 469.9841 | 98.8209
0.072258 | 197.6418 | 40.3362 | 437.105 | 129.426 | 470.0453 | 98.8209
0.073738 | 197.9153 | 40.3362 | 437.1962 | 127.198 | 470.1821 | 98.9577
0.073738 | 197.9153 | 40.581 | 436.9514 | 127.198 | 469.9373 | 98.9577
0.072258 | 197.9188 | 40.581 | 436.9525 | 129.8093 | 469.939 | 98.9594
0.073738 | 198.1923 | 40.8259 | 436.7988 | 127.5737 | 469.8308 | 99.0961
0.073738 | 198.1923 | 40.887 | 436.7377 | 127.5737 | 469.7697 | 99.0961
0.073738 | 198.1923 | 40.9482 | 436.6765 | 127.5737 | 469.7085 | 99.0961
0.073738 | 198.4944 | 40.9482 | 436.7772 | 127.9834 | 469.8596 | 99.2472
0.073738 | 198.4944 | 41.2543 | 436.4711 | 127.9834 | 469.5535 | 99.2472
0.073738 | 198.7714 | 41.193 | 436.6247 | 128.3591 | 469.7533 | 99.3857
0.073738 | 198.7714 | 41.3155 | 436.5022 | 128.3591 | 469.6308 | 99.3857
0.075219 | 198.768 | 41.4379 | 436.3787 | 125.8277 | 469.5067 | 99.384
0.075219 | 199.0449 | 41.6215 | 436.2874 | 126.1959 | 469.4616 | 99.5225
0.075219 | 199.0449 | 41.6215 | 436.2874 | 126.1959 | 469.4616 | 99.5225
0.075219 | 199.0449 | 41.6215 | 436.2874 | 126.1959 | 469.4616 | 99.5225
0.075219 | 199.3219 | 41.9275 | 436.0737 | 126.5641 | 469.2941 | 99.661
0.075219 | 199.5989 | 41.9888 | 436.1048 | 126.9324 | 469.3712 | 99.7994
0.075219 | 199.3219 | 42.05 | 435.9512 | 126.5641 | 469.1716 | 99.661
0.076774 | 199.5952 | 42.1724 | 435.9199 | 124.3571 | 469.1858 | 99.7976
0.076774 | 199.8722 | 42.1724 | 436.0123 | 124.7179 | 469.3243 | 99.9361
0.076774 | 199.8722 | 42.356 | 435.8287 | 124.7179 | 469.1407 | 99.9361
0.076774 | 199.8722 | 42.356 | 435.8287 | 124.7179 | 469.1407 | 99.9361
0.076774 | 200.1743 | 42.4784 | 435.807 | 125.1114 | 469.1694 | 100.0872
0.076774 | 200.1743 | 42.5397 | 435.7457 | 125.1114 | 469.1081 | 100.0872
0.076774 | 200.1743 | 42.7233 | 435.5621 | 125.1114 | 468.9245 | 100.0872
0.076774 | 200.1743 | 42.7233 | 435.5621 | 125.1114 | 468.9245 | 100.0872
0.078255 | 200.4478 | 42.8457 | 435.5308 | 123.0936 | 468.9388 | 100.2239
0.078255 | 200.4478 | 42.9069 | 435.4696 | 123.0936 | 468.8776 | 100.2239
0.078255 | 200.4478 | 43.0294 | 435.3471 | 123.0936 | 468.7551 | 100.2239
0.078255 | 200.7248 | 43.1517 | 435.3172 | 123.4476 | 468.7713 | 100.3624
0.078255 | 200.7248 | 43.0294 | 435.4395 | 123.4476 | 468.8936 | 100.3624
0.078255 | 200.7248 | 42.9681 | 435.5008 | 123.4476 | 468.9549 | 100.3624
0.078255 | 201.0018 | 43.3354 | 435.2258 | 123.8015 | 468.7261 | 100.5009
0.079735 | 200.9982 | 43.3354 | 435.2246 | 121.4981 | 468.7243 | 100.4991
0.079735 | 200.9982 | 43.3966 | 435.1634 | 121.4981 | 468.6631 | 100.4991
0.079735 | 201.2752 | 43.4578 | 435.1945 | 121.8454 | 468.7404 | 100.6376
0.079735 | 201.2752 | 43.6414 | 435.0109 | 121.8454 | 468.5568 | 100.6376
0.079735 | 201.2752 | 43.7026 | 434.9497 | 121.8454 | 468.4956 | 100.6376
0.079735 | 201.5522 | 43.6414 | 435.1033 | 122.1928 | 468.6953 | 100.7761
0.079735 | 201.5522 | 43.825 | 434.9197 | 122.1928 | 468.5117 | 100.7761
0.079735 | 201.5522 | 43.825 | 434.9197 | 122.1928 | 468.5117 | 100.7761
0.08129 | 201.5485 | 43.9474 | 434.796 | 119.8512 | 468.3874 | 100.7742
0.08129 | 201.8506 | 44.1923 | 434.6518 | 120.2229 | 468.2936 | 100.9253
0.08129 | 201.8506 | 44.3759 | 434.4682 | 120.2229 | 468.11 | 100.9253
0.08129 | 202.1276 | 44.131 | 434.8055 | 120.5636 | 468.4934 | 101.0638
0.08129 | 202.1276 | 44.2535 | 434.683 | 120.5636 | 468.3709 | 101.0638
0.08129 | 202.1276 | 44.3759 | 434.5606 | 120.5636 | 468.2485 | 101.0638
0.08129 | 202.1276 | 44.3759 | 434.5606 | 120.5636 | 468.2485 | 101.0638
0.082771 | 202.1241 | 44.6207 | 434.3146 | 118.4026 | 468.0019 | 101.062
0.082771 | 202.401 | 44.5595 | 434.4681 | 118.7372 | 468.2016 | 101.2005
0.082771 | 202.678 | 44.8043 | 434.3156 | 119.0718 | 468.0953 | 101.339
0.082771 | 202.678 | 44.7431 | 434.3768 | 119.0718 | 468.1565 | 101.339
0.082771 | 202.678 | 45.0492 | 434.0707 | 119.0718 | 467.8504 | 101.339
0.082771 | 202.9549 | 45.1716 | 434.0406 | 119.4064 | 467.8665 | 101.4775
0.084251 | 202.9514 | 45.2941 | 433.917 | 117.3037 | 467.7422 | 101.4757
0.084251 | 203.5305 | 45.4777 | 433.9264 | 117.991 | 467.8481 | 101.7652
0.084251 | 203.8074 | 45.6001 | 433.8963 | 118.3197 | 467.8642 | 101.9037
0.085806 | 203.8037 | 45.7225 | 433.7727 | 116.1715 | 467.7399 | 101.9018
0.085806 | 204.0806 | 45.7225 | 433.865 | 116.4943 | 467.8784 | 102.0403
0.085806 | 204.3576 | 45.9673 | 433.7125 | 116.8171 | 467.7721 | 102.1788
0.085806 | 204.3576 | 46.0897 | 433.5901 | 116.8171 | 467.6497 | 102.1788
0.085806 | 204.6345 | 46.2734 | 433.4987 | 117.1398 | 467.6045 | 102.3173
0.087287 | 204.631 | 46.5794 | 433.1915 | 115.1486 | 467.2967 | 102.3155
0.087287 | 204.9079 | 46.763 | 433.1002 | 115.4659 | 467.2516 | 102.454
0.087287 | 204.9079 | 46.763 | 433.1002 | 115.4659 | 467.2516 | 102.454
0.087287 | 205.21 | 46.8854 | 433.0785 | 115.812 | 467.2802 | 102.605
0.088767 | 205.2065 | 46.9466 | 433.0162 | 113.8762 | 467.2172 | 102.6032
0.088767 | 205.4834 | 47.1915 | 432.8636 | 114.1882 | 467.1108 | 102.7417
0.088767 | 205.4834 | 47.2527 | 432.8024 | 114.1882 | 467.0496 | 102.7417
0.088767 | 205.7603 | 47.4975 | 432.6499 | 114.5002 | 466.9433 | 102.8802
0.088767 | 205.4834 | 47.4363 | 432.6188 | 114.1882 | 466.866 | 102.7417
0.088767 | 205.7603 | 47.6812 | 432.4662 | 114.5002 | 466.7596 | 102.8802
0.088767 | 205.7603 | 47.7424 | 432.405 | 114.5002 | 466.6984 | 102.8802
0.088767 | 205.7603 | 47.6812 | 432.4662 | 114.5002 | 466.7596 | 102.8802
0.090248 | 206.0337 | 47.8648 | 432.3737 | 112.9245 | 466.7127 | 103.0169
0.090248 | 206.0337 | 48.1708 | 432.0677 | 112.9245 | 466.4067 | 103.0169
0.090248 | 206.0337 | 48.232 | 432.0065 | 112.9245 | 466.3455 | 103.0169
0.090248 | 206.3106 | 48.2933 | 432.0375 | 113.2313 | 466.4226 | 103.1553
0.090248 | 206.3106 | 48.1708 | 432.16 | 113.2313 | 466.5451 | 103.1553
0.091803 | 206.3069 | 48.3544 | 431.9752 | 111.3096 | 466.3596 | 103.1534
0.090248 | 206.5876 | 48.5381 | 431.885 | 113.5382 | 466.3163 | 103.2938
0.091803 | 206.5838 | 48.4156 | 432.0063 | 111.6113 | 466.4369 | 103.2919
0.091803 | 206.5838 | 48.4769 | 431.945 | 111.6113 | 466.3756 | 103.2919
0.091803 | 206.5838 | 48.5993 | 431.8226 | 111.6113 | 466.2532 | 103.2919
0.091803 | 206.8859 | 48.6605 | 431.8621 | 111.9403 | 466.3431 | 103.443
0.091803 | 206.8859 | 48.6605 | 431.8621 | 111.9403 | 466.3431 | 103.443
0.093284 | 206.8823 | 48.5993 | 431.9221 | 110.1596 | 466.4025 | 103.4412
0.093284 | 206.8823 | 48.7829 | 431.7385 | 110.1596 | 466.2189 | 103.4412
0.093284 | 207.1592 | 49.0889 | 431.5248 | 110.4565 | 466.0513 | 103.5796
0.093284 | 207.1592 | 49.0277 | 431.586 | 110.4565 | 466.1125 | 103.5796
0.093284 | 207.1592 | 49.0889 | 431.5248 | 110.4565 | 466.0513 | 103.5796
0.093284 | 207.1592 | 49.0889 | 431.5248 | 110.4565 | 466.0513 | 103.5796
0.093284 | 207.4362 | 49.395 | 431.311 | 110.7534 | 465.8837 | 103.7181
0.093284 | 207.4362 | 49.4562 | 431.2498 | 110.7534 | 465.8225 | 103.7181
0.094764 | 207.7095 | 49.5174 | 431.2797 | 109.3113 | 465.8979 | 103.8547
0.093284 | 207.7131 | 49.5174 | 431.2809 | 111.0503 | 465.8997 | 103.8565
0.094764 | 207.7095 | 49.8234 | 430.9737 | 109.3113 | 465.5919 | 103.8547
0.094764 | 207.7095 | 49.701 | 431.0961 | 109.3113 | 465.7143 | 103.8547
0.094764 | 207.9864 | 49.8846 | 431.0048 | 109.6035 | 465.6692 | 103.9932
0.094764 | 207.9864 | 49.7622 | 431.1272 | 109.6035 | 465.7916 | 103.9932
0.094764 | 207.9864 | 49.9458 | 430.9436 | 109.6035 | 465.608 | 103.9932
0.096319 | 208.2595 | 49.9458 | 431.0346 | 108.1179 | 465.7446 | 104.1298
0.096319 | 208.2595 | 50.1907 | 430.7897 | 108.1179 | 465.4997 | 104.1298
0.096319 | 208.2595 | 50.0683 | 430.9121 | 108.1179 | 465.6221 | 104.1298
0.096319 | 208.5616 | 50.1907 | 430.8904 | 108.4315 | 465.6507 | 104.2808
0.096319 | 208.5616 | 50.2519 | 430.8292 | 108.4315 | 465.5895 | 104.2808
0.096319 | 208.5616 | 50.3131 | 430.768 | 108.4315 | 465.5283 | 104.2808
0.096319 | 208.5616 | 50.4355 | 430.6456 | 108.4315 | 465.4059 | 104.2808
0.096319 | 209.1155 | 50.4968 | 430.769 | 109.0066 | 465.6215 | 104.5577
0.0978 | 209.1118 | 50.4968 | 430.7677 | 107.3525 | 465.6197 | 104.5559
0.0978 | 209.1118 | 50.4355 | 430.829 | 107.3525 | 465.681 | 104.5559
0.0978 | 209.3887 | 50.8028 | 430.554 | 107.6356 | 465.4522 | 104.6944
0.0978 | 209.6657 | 50.864 | 430.5852 | 107.9188 | 465.5294 | 104.8328
0.0978 | 209.6657 | 51.0476 | 430.4016 | 107.9188 | 465.3458 | 104.8328
0.09928 | 209.9389 | 51.2924 | 430.2478 | 106.5845 | 465.2377 | 104.9695
0.09928 | 209.9389 | 51.3536 | 430.1866 | 106.5845 | 465.1765 | 104.9695
0.09928 | 209.9389 | 51.4761 | 430.0641 | 106.5845 | 465.054 | 104.9695
0.09928 | 210.241 | 51.5372 | 430.1037 | 106.8888 | 465.1439 | 105.1205
0.10084 | 210.5141 | 51.8433 | 429.8887 | 105.5115 | 464.9743 | 105.257
0.10084 | 210.5141 | 51.9045 | 429.8275 | 105.5115 | 464.9131 | 105.257
0.10084 | 210.791 | 52.0269 | 429.7974 | 105.7861 | 464.9292 | 105.3955
0.10084 | 210.791 | 52.0269 | 429.7974 | 105.7861 | 464.9292 | 105.3955
0.10232 | 210.7873 | 52.1493 | 429.6737 | 104.2516 | 464.805 | 105.3937
0.10232 | 211.0642 | 52.3329 | 429.5824 | 104.5223 | 464.7598 | 105.5321
0.10232 | 211.0642 | 52.4554 | 429.4599 | 104.5223 | 464.6373 | 105.5321
0.10232 | 211.3412 | 52.7002 | 429.3075 | 104.7929 | 464.531 | 105.6706
0.1038 | 211.3375 | 52.7615 | 429.2449 | 103.2945 | 464.4678 | 105.6687
0.1038 | 211.3375 | 52.8838 | 429.1226 | 103.2945 | 464.3455 | 105.6687
0.1038 | 211.6144 | 52.9451 | 429.1536 | 103.5613 | 464.4227 | 105.8072
0.1038 | 211.8913 | 53.1287 | 429.0623 | 103.828 | 464.3775 | 105.9456
0.10535 | 211.8874 | 53.2511 | 428.9386 | 102.2921 | 464.2532 | 105.9437
0.10535 | 212.1895 | 53.4347 | 428.8557 | 102.5788 | 464.2206 | 106.0947
0.10535 | 212.1895 | 53.6183 | 428.6721 | 102.5788 | 464.037 | 106.0947
0.10535 | 212.4664 | 53.6183 | 428.7644 | 102.8417 | 464.1755 | 106.2332
0.10535 | 212.7433 | 53.9856 | 428.4894 | 103.1045 | 463.9466 | 106.3716
0.10683 | 212.7396 | 53.9856 | 428.4882 | 101.672 | 463.9448 | 106.3698
0.10683 | 212.7396 | 54.2304 | 428.2434 | 101.672 | 463.7 | 106.3698
0.10683 | 213.0165 | 54.4752 | 428.0909 | 101.9312 | 463.5936 | 106.5082
0.10683 | 213.0165 | 54.5364 | 428.0297 | 101.9312 | 463.5324 | 106.5082
0.10683 | 213.2934 | 54.5976 | 428.0608 | 102.1904 | 463.6097 | 106.6467
0.10831 | 213.2897 | 54.8425 | 427.8147 | 100.79 | 463.3629 | 106.6448
0.10831 | 213.5666 | 55.0261 | 427.7234 | 101.0456 | 463.3178 | 106.7833
0.10831 | 213.5666 | 55.0261 | 427.7234 | 101.0456 | 463.3178 | 106.7833
0.10831 | 213.8686 | 55.3322 | 427.5179 | 101.3245 | 463.1627 | 106.9343
0.10987 | 213.8647 | 55.1486 | 427.7002 | 99.8871 | 463.3444 | 106.9324
0.10987 | 213.8647 | 55.4546 | 427.3942 | 99.8871 | 463.0384 | 106.9324
0.10987 | 214.1416 | 55.6995 | 427.2416 | 100.1391 | 462.9319 | 107.0708
0.10987 | 214.1416 | 55.8218 | 427.1193 | 100.1391 | 462.8096 | 107.0708
0.11135 | 214.6917 | 55.7606 | 427.3639 | 99.3015 | 463.1458 | 107.3458
0.11135 | 214.6917 | 56.0055 | 427.119 | 99.3015 | 462.9009 | 107.3458
0.11135 | 214.6917 | 56.3727 | 426.7518 | 99.3015 | 462.5337 | 107.3458
0.11135 | 214.9685 | 56.2503 | 426.9665 | 99.5501 | 462.7946 | 107.4843
0.11135 | 214.9685 | 56.3115 | 426.9053 | 99.5501 | 462.7334 | 107.4843
0.11283 | 215.2417 | 56.6175 | 426.6903 | 98.4858 | 462.564 | 107.6209
0.11283 | 215.5437 | 56.4951 | 426.9134 | 98.7535 | 462.8374 | 107.7719
0.11283 | 215.5437 | 56.9848 | 426.4237 | 98.7535 | 462.3477 | 107.7719
0.11438 | 215.5398 | 57.1072 | 426.3 | 97.4078 | 462.2233 | 107.7699
0.11438 | 215.8167 | 57.2908 | 426.2087 | 97.6499 | 462.1782 | 107.9084
0.11438 | 215.8167 | 57.1072 | 426.3923 | 97.6499 | 462.3618 | 107.9084
0.11438 | 216.0936 | 57.2908 | 426.301 | 97.8919 | 462.3166 | 108.0468
0.11438 | 216.0936 | 57.6581 | 425.9337 | 97.8919 | 461.9493 | 108.0468
0.11438 | 216.0936 | 57.5356 | 426.0562 | 97.8919 | 462.0718 | 108.0468
0.11586 | 216.3667 | 57.8417 | 425.8411 | 96.8766 | 461.9023 | 108.1834
0.11586 | 216.6436 | 57.7805 | 425.9946 | 97.1156 | 462.1019 | 108.3218
0.11734 | 216.6398 | 57.9642 | 425.8097 | 95.887 | 461.9163 | 108.3199
0.11734 | 216.6398 | 58.2702 | 425.5037 | 95.887 | 461.6103 | 108.3199
0.11734 | 216.9167 | 58.2702 | 425.596 | 96.1229 | 461.7487 | 108.4583
0.11734 | 216.9167 | 58.5762 | 425.29 | 96.1229 | 461.4427 | 108.4583
0.11734 | 216.9167 | 58.4538 | 425.4124 | 96.1229 | 461.5651 | 108.4583
0.11734 | 216.9167 | 58.5762 | 425.29 | 96.1229 | 461.4427 | 108.4583
0.1189 | 217.2148 | 58.8823 | 425.0832 | 95.1167 | 461.2857 | 108.6074
0.1189 | 217.2148 | 58.7598 | 425.2057 | 95.1167 | 461.4082 | 108.6074
0.1189 | 217.4916 | 58.7598 | 425.298 | 95.3496 | 461.5466 | 108.7458
0.1189 | 217.4916 | 59.1271 | 424.9307 | 95.3496 | 461.1793 | 108.7458
0.12038 | 217.7647 | 59.3107 | 424.8381 | 94.4036 | 461.1323 | 108.8824
0.12038 | 217.7647 | 59.3107 | 424.8381 | 94.4036 | 461.1323 | 108.8824
0.12038 | 218.0416 | 59.3107 | 424.9304 | 94.6336 | 461.2707 | 109.0208
0.12038 | 218.0416 | 59.4331 | 424.808 | 94.6336 | 461.1483 | 109.0208
0.12186 | 218.0378 | 59.4943 | 424.7456 | 93.4806 | 461.0852 | 109.0189
0.12186 | 218.3147 | 59.8003 | 424.5319 | 93.7078 | 460.9176 | 109.1573
0.12186 | 218.3147 | 59.9227 | 424.4095 | 93.7078 | 460.7952 | 109.1573
0.12186 | 218.5915 | 60.2289 | 424.1955 | 93.935 | 460.6275 | 109.2958
0.12342 | 218.5875 | 60.1677 | 424.2554 | 92.7485 | 460.6867 | 109.2938
0.12342 | 218.8896 | 60.1064 | 424.4174 | 92.9932 | 460.899 | 109.4448
0.12342 | 218.8896 | 60.2901 | 424.2337 | 92.9932 | 460.7153 | 109.4448
0.12342 | 218.8896 | 60.5349 | 423.9889 | 92.9932 | 460.4705 | 109.4448
0.12342 | 219.1664 | 60.4737 | 424.1424 | 93.2175 | 460.6701 | 109.5832
0.1249 | 219.4395 | 60.5961 | 424.111 | 92.331 | 460.6842 | 109.7197
0.1249 | 219.4395 | 60.9022 | 423.8049 | 92.331 | 460.3781 | 109.7197
0.1249 | 219.4395 | 60.9022 | 423.8049 | 92.331 | 460.3781 | 109.7197
0.12638 | 219.7125 | 61.147 | 423.6511 | 91.4653 | 460.2699 | 109.8563
0.12638 | 219.7125 | 61.2082 | 423.5899 | 91.4653 | 460.2087 | 109.8563
0.12638 | 219.9894 | 61.2693 | 423.6211 | 91.6843 | 460.286 | 109.9947
0.12638 | 219.9894 | 61.2693 | 423.6211 | 91.6843 | 460.286 | 109.9947
0.12793 | 219.9854 | 61.3918 | 423.4973 | 90.567 | 460.1615 | 109.9927
0.12793 | 220.5642 | 61.5754 | 423.5066 | 91.0194 | 460.2673 | 110.2821
0.12793 | 220.5642 | 61.5754 | 423.5066 | 91.0194 | 460.2673 | 110.2821
0.12941 | 220.5604 | 61.8814 | 423.1993 | 89.9751 | 459.9594 | 110.2802
0.12941 | 220.8372 | 61.8814 | 423.2916 | 90.189 | 460.0978 | 110.4186
0.12941 | 221.1141 | 62.0651 | 423.2002 | 90.4029 | 460.0525 | 110.557
0.12941 | 221.1141 | 62.2486 | 423.0167 | 90.4029 | 459.869 | 110.557
0.12941 | 221.1141 | 62.4323 | 422.833 | 90.4029 | 459.6853 | 110.557
0.12941 | 221.1141 | 62.5548 | 422.7105 | 90.4029 | 459.5628 | 110.557
0.13089 | 221.3871 | 62.5548 | 422.8015 | 89.5888 | 459.6993 | 110.6935
0.13089 | 221.3871 | 62.7384 | 422.6179 | 89.5888 | 459.5157 | 110.6935
0.13089 | 221.3871 | 62.6772 | 422.6791 | 89.5888 | 459.5769 | 110.6935
0.13089 | 221.3871 | 62.8608 | 422.4955 | 89.5888 | 459.3933 | 110.6935
0.13089 | 221.3871 | 62.8608 | 422.4955 | 89.5888 | 459.3933 | 110.6935
0.13089 | 221.6639 | 62.9832 | 422.4654 | 89.8003 | 459.4093 | 110.8319
0.13089 | 221.6639 | 62.7996 | 422.649 | 89.8003 | 459.5929 | 110.8319
0.13245 | 221.6599 | 63.0444 | 422.4028 | 88.7432 | 459.3461 | 110.8299
0.13245 | 221.6599 | 63.3505 | 422.0967 | 88.7432 | 459.04 | 110.8299
0.13245 | 221.9367 | 63.4729 | 422.0666 | 88.9522 | 459.056 | 110.9683
0.13245 | 221.9367 | 63.534 | 422.0055 | 88.9522 | 458.9949 | 110.9683
0.13393 | 222.2349 | 63.5953 | 422.0436 | 88.1914 | 459.0827 | 111.1174
0.13393 | 222.2349 | 63.5953 | 422.0436 | 88.1914 | 459.0827 | 111.1174
0.13393 | 222.5117 | 63.9625 | 421.7687 | 88.398 | 458.8539 | 111.2558
0.13393 | 222.5117 | 63.9625 | 421.7687 | 88.398 | 458.8539 | 111.2558
0.13393 | 222.5117 | 63.9625 | 421.7687 | 88.398 | 458.8539 | 111.2558
0.13541 | 222.7846 | 63.9625 | 421.8596 | 87.633 | 458.9904 | 111.3923
0.13541 | 222.7846 | 64.0237 | 421.7984 | 87.633 | 458.9292 | 111.3923
0.13541 | 222.7846 | 64.1461 | 421.676 | 87.633 | 458.8068 | 111.3923
0.13541 | 222.7846 | 64.1461 | 421.676 | 87.633 | 458.8068 | 111.3923
0.13541 | 223.0615 | 64.5746 | 421.3398 | 87.8374 | 458.5167 | 111.5307
0.13541 | 223.0615 | 64.2685 | 421.6459 | 87.8374 | 458.8228 | 111.5307
0.13541 | 223.0615 | 64.5134 | 421.401 | 87.8374 | 458.5779 | 111.5307
0.13541 | 223.0615 | 64.6358 | 421.2786 | 87.8374 | 458.4555 | 111.5307
0.13689 | 223.0576 | 64.5134 | 421.3997 | 86.8845 | 458.576 | 111.5288
0.13689 | 223.0576 | 64.4521 | 421.461 | 86.8845 | 458.6373 | 111.5288
0.13689 | 223.3344 | 64.697 | 421.3084 | 87.0867 | 458.5308 | 111.6672
0.13689 | 223.3344 | 64.697 | 421.3084 | 87.0867 | 458.5308 | 111.6672
0.13689 | 223.3344 | 64.7582 | 421.2472 | 87.0867 | 458.4696 | 111.6672
0.13689 | 223.3344 | 64.9418 | 421.0636 | 87.0867 | 458.286 | 111.6672
0.13689 | 223.3344 | 64.9418 | 421.0636 | 87.0867 | 458.286 | 111.6672
0.13844 | 223.6072 | 65.0643 | 421.032 | 86.3058 | 458.2999 | 111.8036
0.13844 | 223.6072 | 65.1255 | 420.9708 | 86.3058 | 458.2387 | 111.8036
0.13844 | 223.6072 | 65.3091 | 420.7872 | 86.3058 | 458.0551 | 111.8036
0.13844 | 223.6072 | 65.2479 | 420.8484 | 86.3058 | 458.1163 | 111.8036
0.13844 | 223.6072 | 65.3704 | 420.7259 | 86.3058 | 457.9938 | 111.8036
0.13844 | 223.9092 | 65.4316 | 420.7654 | 86.5239 | 458.0836 | 111.9546
0.13844 | 223.9092 | 65.5539 | 420.6431 | 86.5239 | 457.9613 | 111.9546
0.13844 | 223.9092 | 65.4927 | 420.7043 | 86.5239 | 458.0225 | 111.9546
0.13993 | 223.9053 | 65.5539 | 420.6418 | 85.6055 | 457.9594 | 111.9527
0.13993 | 223.9053 | 65.6764 | 420.5193 | 85.6055 | 457.8369 | 111.9527
0.13993 | 224.1821 | 65.7376 | 420.5504 | 85.8034 | 457.9141 | 112.0911
0.13993 | 224.1821 | 65.7376 | 420.5504 | 85.8034 | 457.9141 | 112.0911
0.13993 | 224.1821 | 65.9824 | 420.3056 | 85.8034 | 457.6693 | 112.0911
0.13993 | 224.1821 | 66.2272 | 420.0608 | 85.8034 | 457.4245 | 112.0911
0.13993 | 224.1821 | 66.1048 | 420.1832 | 85.8034 | 457.5469 | 112.0911
0.14141 | 224.455 | 66.472 | 419.9069 | 85.0979 | 457.3161 | 112.2275
0.14141 | 224.455 | 66.2272 | 420.1517 | 85.0979 | 457.5609 | 112.2275
0.14141 | 224.455 | 66.2884 | 420.0905 | 85.0979 | 457.4997 | 112.2275
0.14141 | 224.7318 | 66.3497 | 420.1215 | 85.2937 | 457.5768 | 112.3659
0.14141 | 224.7318 | 66.472 | 419.9992 | 85.2937 | 457.4545 | 112.3659
0.14141 | 224.7318 | 66.4108 | 420.0604 | 85.2937 | 457.5157 | 112.3659
0.14141 | 224.7318 | 66.472 | 419.9992 | 85.2937 | 457.4545 | 112.3659
0.14296 | 224.7278 | 66.5333 | 419.9366 | 84.3632 | 457.3912 | 112.3639
0.14296 | 225.0046 | 66.7781 | 419.784 | 84.5568 | 457.2848 | 112.5023
0.14296 | 225.0046 | 66.8393 | 419.7228 | 84.5568 | 457.2236 | 112.5023
0.14296 | 225.0046 | 66.8393 | 419.7228 | 84.5568 | 457.2236 | 112.5023
0.14296 | 225.0046 | 66.7781 | 419.784 | 84.5568 | 457.2848 | 112.5023
0.14296 | 225.2814 | 66.8393 | 419.8151 | 84.7505 | 457.362 | 112.6407
0.14296 | 225.2814 | 67.1453 | 419.5091 | 84.7505 | 457.056 | 112.6407
0.14296 | 225.0046 | 67.2678 | 419.2943 | 84.5568 | 456.7951 | 112.5023
0.14444 | 225.2775 | 67.1453 | 419.5078 | 83.879 | 457.054 | 112.6387
0.14444 | 225.2775 | 67.2065 | 419.4466 | 83.879 | 456.9928 | 112.6387
0.14444 | 225.2775 | 67.329 | 419.3241 | 83.879 | 456.8703 | 112.6387
0.14444 | 225.2775 | 67.2678 | 419.3853 | 83.879 | 456.9315 | 112.6387
0.14444 | 225.5794 | 67.3901 | 419.3636 | 84.088 | 456.9602 | 112.7897
0.14444 | 225.5794 | 67.5126 | 419.2411 | 84.088 | 456.8377 | 112.7897
0.14592 | 225.5756 | 67.5126 | 419.2399 | 83.2321 | 456.8358 | 112.7878
0.14592 | 225.5756 | 67.6963 | 419.0562 | 83.2321 | 456.6521 | 112.7878
0.14592 | 226.1291 | 67.6963 | 419.2407 | 83.6115 | 456.9289 | 113.0646
0.14592 | 225.5756 | 67.7574 | 418.9951 | 83.2321 | 456.591 | 112.7878
0.14592 | 226.1291 | 67.6963 | 419.2407 | 83.6115 | 456.9289 | 113.0646
0.14592 | 226.1291 | 67.6963 | 419.2407 | 83.6115 | 456.9289 | 113.0646
0.14592 | 226.1291 | 67.8187 | 419.1183 | 83.6115 | 456.8065 | 113.0646
0.14592 | 226.1291 | 68.0023 | 418.9347 | 83.6115 | 456.6229 | 113.0646
0.14748 | 226.125 | 68.0023 | 418.9333 | 82.7273 | 456.6208 | 113.0625
0.14748 | 226.4018 | 68.1859 | 418.842 | 82.9149 | 456.5756 | 113.2009
0.14748 | 226.4018 | 68.1247 | 418.9032 | 82.9149 | 456.6368 | 113.2009
0.14748 | 226.4018 | 68.3695 | 418.6584 | 82.9149 | 456.392 | 113.2009
0.14748 | 226.4018 | 68.3083 | 418.7196 | 82.9149 | 456.4532 | 113.2009
0.14748 | 226.4018 | 68.3695 | 418.6584 | 82.9149 | 456.392 | 113.2009
0.14748 | 226.4018 | 68.2471 | 418.7808 | 82.9149 | 456.5144 | 113.2009
0.14896 | 226.3979 | 68.5532 | 418.4734 | 82.0881 | 456.2064 | 113.199
0.14748 | 226.6786 | 68.5532 | 418.5669 | 83.1026 | 456.3467 | 113.3393
0.14896 | 226.6747 | 68.6755 | 418.4433 | 82.2739 | 456.2224 | 113.3373
0.14896 | 226.6747 | 68.6144 | 418.5044 | 82.2739 | 456.2835 | 113.3373
0.14896 | 226.6747 | 68.798 | 418.3208 | 82.2739 | 456.0999 | 113.3373
0.14896 | 226.6747 | 68.7367 | 418.3821 | 82.2739 | 456.1612 | 113.3373
0.14896 | 226.9515 | 69.104 | 418.1071 | 82.4597 | 455.9323 | 113.4757
0.14896 | 226.9515 | 69.0428 | 418.1683 | 82.4597 | 455.9935 | 113.4757
0.15044 | 226.9476 | 68.9204 | 418.2894 | 81.6455 | 456.114 | 113.4738
0.15044 | 226.9476 | 69.1652 | 418.0446 | 81.6455 | 455.8692 | 113.4738
0.15044 | 226.9476 | 69.104 | 418.1058 | 81.6455 | 455.9304 | 113.4738
0.15044 | 227.2495 | 69.104 | 418.2064 | 81.8462 | 456.0814 | 113.6248
0.15044 | 227.2495 | 69.104 | 418.2064 | 81.8462 | 456.0814 | 113.6248
0.15199 | 227.2454 | 69.4712 | 417.8379 | 81.0063 | 455.7121 | 113.6227
0.15044 | 227.2495 | 69.6548 | 417.6556 | 81.8462 | 455.5306 | 113.6248
0.15199 | 227.5222 | 69.41 | 417.9913 | 81.1884 | 455.9117 | 113.7611
0.15199 | 227.5222 | 69.4712 | 417.9301 | 81.1884 | 455.8505 | 113.7611
0.15199 | 227.5222 | 69.7773 | 417.624 | 81.1884 | 455.5444 | 113.7611
0.15199 | 227.5222 | 69.8997 | 417.5016 | 81.1884 | 455.422 | 113.7611
0.15199 | 227.7989 | 69.6548 | 417.8388 | 81.3705 | 455.8053 | 113.8995
0.15347 | 227.795 | 69.7161 | 417.7762 | 80.5829 | 455.742 | 113.8975
0.15347 | 227.795 | 70.0834 | 417.4089 | 80.5829 | 455.3747 | 113.8975
0.15347 | 227.795 | 69.9609 | 417.5314 | 80.5829 | 455.4972 | 113.8975
0.15347 | 227.795 | 69.9609 | 417.5314 | 80.5829 | 455.4972 | 113.8975
0.15347 | 228.0718 | 70.2058 | 417.3787 | 80.7633 | 455.3907 | 114.0359
0.15495 | 228.0679 | 70.3282 | 417.255 | 79.989 | 455.2663 | 114.0339
0.15495 | 228.0679 | 70.5118 | 417.0714 | 79.989 | 455.0827 | 114.0339
0.15495 | 228.0679 | 70.4506 | 417.1326 | 79.989 | 455.1439 | 114.0339
0.15495 | 228.0679 | 70.5118 | 417.0714 | 79.989 | 455.0827 | 114.0339
0.15495 | 228.3446 | 70.4506 | 417.2249 | 80.1676 | 455.2823 | 114.1723
0.15495 | 228.3446 | 70.5118 | 417.1637 | 80.1676 | 455.2211 | 114.1723
0.15495 | 228.3446 | 70.3894 | 417.2861 | 80.1676 | 455.3435 | 114.1723
0.15495 | 228.3446 | 70.6954 | 416.9801 | 80.1676 | 455.0375 | 114.1723
0.15651 | 228.3405 | 70.6954 | 416.9787 | 79.3686 | 455.0355 | 114.1703
0.15651 | 228.6173 | 70.8179 | 416.9485 | 79.5454 | 455.0513 | 114.3086
0.15651 | 228.6173 | 70.9403 | 416.8261 | 79.5454 | 454.9289 | 114.3086
0.15651 | 228.6173 | 70.8179 | 416.9485 | 79.5454 | 455.0513 | 114.3086
0.15651 | 228.9192 | 71.0015 | 416.8655 | 79.7383 | 455.0187 | 114.4596
0.15651 | 228.9192 | 71.2463 | 416.6207 | 79.7383 | 454.7739 | 114.4596
0.15799 | 228.9152 | 71.0627 | 416.803 | 78.9885 | 454.9555 | 114.4576
0.15799 | 228.9152 | 71.1851 | 416.6806 | 78.9885 | 454.8331 | 114.4576
0.15799 | 228.9152 | 71.1851 | 416.6806 | 78.9885 | 454.8331 | 114.4576
0.15799 | 229.192 | 71.2463 | 416.7116 | 79.1637 | 454.9103 | 114.596
0.15799 | 229.192 | 71.4299 | 416.528 | 79.1637 | 454.7267 | 114.596
0.15799 | 229.192 | 71.3687 | 416.5892 | 79.1637 | 454.7879 | 114.596
0.15799 | 229.192 | 71.5524 | 416.4055 | 79.1637 | 454.6042 | 114.596
0.15799 | 229.192 | 71.4911 | 416.4668 | 79.1637 | 454.6655 | 114.596
0.15947 | 229.4648 | 71.736 | 416.3129 | 78.5997 | 454.557 | 114.7324
0.15947 | 229.4648 | 71.8584 | 416.1905 | 78.5997 | 454.4346 | 114.7324
0.15947 | 229.4648 | 71.6135 | 416.4354 | 78.5997 | 454.6795 | 114.7324
0.15947 | 229.4648 | 71.736 | 416.3129 | 78.5997 | 454.557 | 114.7324
0.15947 | 229.4648 | 71.7972 | 416.2517 | 78.5997 | 454.4958 | 114.7324
0.15947 | 229.4648 | 72.042 | 416.0069 | 78.5997 | 454.251 | 114.7324
0.16103 | 229.7374 | 71.9195 | 416.2202 | 78.0101 | 454.5098 | 114.8687
0.16103 | 229.7374 | 72.1644 | 415.9753 | 78.0101 | 454.2649 | 114.8687
0.16103 | 229.7374 | 72.1644 | 415.9753 | 78.0101 | 454.2649 | 114.8687
0.16103 | 229.7374 | 72.2256 | 415.9141 | 78.0101 | 454.2037 | 114.8687
0.16103 | 229.7374 | 72.2868 | 415.8529 | 78.0101 | 454.1425 | 114.8687
0.16103 | 229.7374 | 72.7153 | 415.4244 | 78.0101 | 453.714 | 114.8687
0.16103 | 229.7374 | 72.4705 | 415.6692 | 78.0101 | 453.9588 | 114.8687
0.16103 | 230.0142 | 72.5316 | 415.7004 | 78.182 | 454.0361 | 115.0071
0.16103 | 230.0142 | 72.5316 | 415.7004 | 78.182 | 454.0361 | 115.0071
0.16103 | 230.0142 | 72.8378 | 415.3942 | 78.182 | 453.7299 | 115.0071
0.16251 | 230.0102 | 72.7153 | 415.5154 | 77.4672 | 453.8504 | 115.0051
0.16251 | 230.0102 | 72.7765 | 415.4542 | 77.4672 | 453.7892 | 115.0051
0.16251 | 230.0102 | 72.8378 | 415.3929 | 77.4672 | 453.7279 | 115.0051
0.16251 | 230.2869 | 72.7765 | 415.5464 | 77.6375 | 453.9276 | 115.1435
0.16251 | 230.2869 | 72.8378 | 415.4851 | 77.6375 | 453.8663 | 115.1435
0.16399 | 230.283 | 72.899 | 415.4226 | 76.9341 | 453.8031 | 115.1415
0.16399 | 230.283 | 73.0826 | 415.239 | 76.9341 | 453.6195 | 115.1415
0.16399 | 230.5849 | 73.1438 | 415.2784 | 77.1182 | 453.7092 | 115.2924
0.16399 | 230.5849 | 73.1438 | 415.2784 | 77.1182 | 453.7092 | 115.2924
0.16399 | 230.5849 | 73.2662 | 415.156 | 77.1182 | 453.5868 | 115.2924
0.16399 | 230.5849 | 73.2662 | 415.156 | 77.1182 | 453.5868 | 115.2924
0.16399 | 230.5849 | 73.3886 | 415.0336 | 77.1182 | 453.4644 | 115.2924
0.16399 | 230.5849 | 73.511 | 414.9112 | 77.1182 | 453.342 | 115.2924
0.16554 | 230.8575 | 73.511 | 415.0021 | 76.5585 | 453.4783 | 115.4287
0.16554 | 230.8575 | 73.3274 | 415.1857 | 76.5585 | 453.6619 | 115.4287
0.16554 | 230.8575 | 73.6334 | 414.8797 | 76.5585 | 453.3559 | 115.4287
0.16554 | 230.8575 | 73.6946 | 414.8185 | 76.5585 | 453.2947 | 115.4287
0.16554 | 231.1342 | 73.7559 | 414.8494 | 76.7257 | 453.3718 | 115.5671
0.16554 | 231.1342 | 73.8171 | 414.7882 | 76.7257 | 453.3106 | 115.5671
0.16554 | 231.1342 | 73.8171 | 414.7882 | 76.7257 | 453.3106 | 115.5671
0.16554 | 231.1342 | 73.8782 | 414.7271 | 76.7257 | 453.2495 | 115.5671
0.16702 | 231.407 | 74.1231 | 414.5732 | 76.2088 | 453.141 | 115.7035
0.16702 | 231.407 | 74.0619 | 414.6344 | 76.2088 | 453.2022 | 115.7035
0.16702 | 231.407 | 74.0007 | 414.6956 | 76.2088 | 453.2634 | 115.7035
0.16702 | 231.407 | 74.3679 | 414.3284 | 76.2088 | 452.8962 | 115.7035
0.16702 | 231.407 | 74.1843 | 414.512 | 76.2088 | 453.0798 | 115.7035
0.16702 | 231.407 | 74.3067 | 414.3896 | 76.2088 | 452.9574 | 115.7035
0.16702 | 231.407 | 74.3067 | 414.3896 | 76.2088 | 452.9574 | 115.7035
0.1685 | 231.403 | 74.3679 | 414.327 | 75.5368 | 452.8942 | 115.7015
0.1685 | 231.403 | 74.4291 | 414.2658 | 75.5368 | 452.833 | 115.7015
0.1685 | 231.403 | 74.7352 | 413.9597 | 75.5368 | 452.5269 | 115.7015
0.1685 | 231.9564 | 74.6127 | 414.2667 | 75.8652 | 452.9261 | 115.9782
0.1685 | 231.9564 | 74.6127 | 414.2667 | 75.8652 | 452.9261 | 115.9782
0.1685 | 231.9564 | 74.7352 | 414.1442 | 75.8652 | 452.8036 | 115.9782
0.1685 | 231.9564 | 74.7352 | 414.1442 | 75.8652 | 452.8036 | 115.9782
0.1685 | 231.9564 | 74.8575 | 414.0219 | 75.8652 | 452.6813 | 115.9782
0.17006 | 231.9523 | 74.7963 | 414.0817 | 75.1692 | 452.7404 | 115.9761
0.17006 | 232.2541 | 75.0412 | 413.9374 | 75.3467 | 452.6465 | 116.1271
0.17006 | 232.2541 | 74.7963 | 414.1823 | 75.3467 | 452.8914 | 116.1271
0.17006 | 232.2541 | 75.1025 | 413.8761 | 75.3467 | 452.5852 | 116.1271
0.17154 | 232.5269 | 75.2248 | 413.8448 | 74.8553 | 452.5992 | 116.2634
0.17154 | 232.5269 | 75.2861 | 413.7835 | 74.8553 | 452.5379 | 116.2634
0.17154 | 232.8036 | 75.4697 | 413.6921 | 75.0166 | 452.4927 | 116.4018
0.17154 | 232.8036 | 75.8369 | 413.3249 | 75.0166 | 452.1255 | 116.4018
0.17302 | 232.7996 | 75.8981 | 413.2624 | 74.3723 | 452.0623 | 116.3998
0.17302 | 233.0763 | 75.8369 | 413.4158 | 74.5323 | 452.2618 | 116.5381
0.17302 | 233.0763 | 75.9593 | 413.2934 | 74.5323 | 452.1394 | 116.5381
0.17302 | 233.0763 | 76.2042 | 413.0485 | 74.5323 | 451.8945 | 116.5381
0.17457 | 233.0721 | 76.1429 | 413.1084 | 73.8661 | 451.9538 | 116.5361
0.17457 | 233.3488 | 76.2042 | 413.1393 | 74.0246 | 452.0308 | 116.6744
0.17457 | 233.3488 | 76.449 | 412.8945 | 74.0246 | 451.786 | 116.6744
0.17457 | 233.3488 | 76.6326 | 412.7109 | 74.0246 | 451.6024 | 116.6744
0.17605 | 233.3448 | 76.5714 | 412.7708 | 73.3998 | 451.6616 | 116.6724
0.17605 | 233.3448 | 76.6938 | 412.6484 | 73.3998 | 451.5392 | 116.6724
0.17605 | 233.6215 | 76.9999 | 412.4345 | 73.5569 | 451.3715 | 116.8108
0.17605 | 233.6215 | 77.1222 | 412.3122 | 73.5569 | 451.2492 | 116.8108
0.17753 | 233.6175 | 77.1835 | 412.2496 | 72.9412 | 451.1859 | 116.8088
0.17753 | 233.9194 | 77.061 | 412.4727 | 73.1112 | 451.4593 | 116.9597
0.17753 | 233.9194 | 77.061 | 412.4727 | 73.1112 | 451.4593 | 116.9597
0.17753 | 233.9194 | 77.3059 | 412.2278 | 73.1112 | 451.2144 | 116.9597
0.17902 | 233.9154 | 77.3059 | 412.2265 | 72.5042 | 451.2124 | 116.9577
0.17753 | 233.9194 | 77.2447 | 412.289 | 73.1112 | 451.2756 | 116.9597
0.17902 | 233.9154 | 77.4895 | 412.0429 | 72.5042 | 451.0288 | 116.9577
0.17902 | 233.9154 | 77.4283 | 412.1041 | 72.5042 | 451.09 | 116.9577
0.17902 | 234.192 | 77.4895 | 412.1351 | 72.6588 | 451.1671 | 117.096
0.17902 | 234.192 | 77.7344 | 411.8902 | 72.6588 | 450.9222 | 117.096
0.17902 | 234.192 | 77.7344 | 411.8902 | 72.6588 | 450.9222 | 117.096
0.17902 | 234.192 | 77.7956 | 411.829 | 72.6588 | 450.861 | 117.096
0.17902 | 234.4687 | 77.9792 | 411.7376 | 72.8134 | 450.8158 | 117.2344
0.18057 | 234.4645 | 77.918 | 411.7974 | 72.1841 | 450.8749 | 117.2323
0.18057 | 234.4645 | 78.1016 | 411.6138 | 72.1841 | 450.6913 | 117.2323
0.18057 | 234.4645 | 78.2241 | 411.4913 | 72.1841 | 450.5688 | 117.2323
0.18057 | 234.4645 | 78.3465 | 411.3689 | 72.1841 | 450.4464 | 117.2323
0.18057 | 234.4645 | 78.4689 | 411.2465 | 72.1841 | 450.324 | 117.2323
0.18057 | 234.7412 | 78.4689 | 411.3388 | 72.3373 | 450.4623 | 117.3706
0.18205 | 234.7372 | 78.2241 | 411.5822 | 71.7468 | 450.7051 | 117.3686
0.18205 | 234.4605 | 78.3465 | 411.3676 | 71.5948 | 450.4444 | 117.2303
0.18205 | 234.7372 | 78.4689 | 411.3374 | 71.7468 | 450.4603 | 117.3686
0.18205 | 234.7372 | 78.4689 | 411.3374 | 71.7468 | 450.4603 | 117.3686
0.18205 | 234.7372 | 78.5913 | 411.215 | 71.7468 | 450.3379 | 117.3686
0.18205 | 234.7372 | 78.6525 | 411.1538 | 71.7468 | 450.2767 | 117.3686
0.18205 | 235.0139 | 78.6525 | 411.2461 | 71.8988 | 450.415 | 117.5069
0.18205 | 234.7372 | 78.6525 | 411.1538 | 71.7468 | 450.2767 | 117.3686
0.18353 | 235.0099 | 78.6525 | 411.2447 | 71.3165 | 450.413 | 117.5049
0.18353 | 235.0099 | 78.6525 | 411.2447 | 71.3165 | 450.413 | 117.5049
0.18353 | 235.0099 | 78.9585 | 410.9387 | 71.3165 | 450.107 | 117.5049
0.18353 | 235.0099 | 79.0197 | 410.8775 | 71.3165 | 450.0458 | 117.5049
0.18353 | 235.2865 | 79.0809 | 410.9085 | 71.4673 | 450.123 | 117.6433
0.18353 | 235.2865 | 79.1421 | 410.8473 | 71.4673 | 450.0618 | 117.6433
0.18353 | 235.2865 | 79.1421 | 410.8473 | 71.4673 | 450.0618 | 117.6433
0.18353 | 235.2865 | 79.387 | 410.6024 | 71.4673 | 449.8169 | 117.6433
0.18509 | 235.2823 | 79.4482 | 410.5398 | 70.8647 | 449.7536 | 117.6412
0.18509 | 235.2823 | 79.1421 | 410.8459 | 70.8647 | 450.0597 | 117.6412
0.18509 | 235.2823 | 79.2646 | 410.7234 | 70.8647 | 449.9372 | 117.6412
0.18509 | 235.5841 | 79.4482 | 410.6404 | 71.0277 | 449.9045 | 117.7921
0.18509 | 235.5841 | 79.4482 | 410.6404 | 71.0277 | 449.9045 | 117.7921
0.18509 | 235.5841 | 79.6318 | 410.4568 | 71.0277 | 449.7209 | 117.7921
0.18509 | 235.5841 | 79.6318 | 410.4568 | 71.0277 | 449.7209 | 117.7921
0.18657 | 235.5801 | 79.6318 | 410.4555 | 70.4619 | 449.7189 | 117.7901
0.18657 | 235.8568 | 79.6318 | 410.5477 | 70.6102 | 449.8572 | 117.9284
0.18657 | 235.8568 | 79.6318 | 410.5477 | 70.6102 | 449.8572 | 117.9284
0.18657 | 235.8568 | 79.8154 | 410.3641 | 70.6102 | 449.6736 | 117.9284
0.18657 | 235.8568 | 79.8766 | 410.3029 | 70.6102 | 449.6124 | 117.9284
0.18657 | 235.8568 | 79.8154 | 410.3641 | 70.6102 | 449.6736 | 117.9284
0.18805 | 236.1294 | 80.1215 | 410.1489 | 70.1991 | 449.5038 | 118.0647
0.18805 | 235.8527 | 79.999 | 410.1792 | 70.052 | 449.488 | 117.9264
0.18805 | 236.1294 | 79.999 | 410.2714 | 70.1991 | 449.6263 | 118.0647
0.18805 | 236.1294 | 80.1215 | 410.1489 | 70.1991 | 449.5038 | 118.0647
0.18805 | 236.1294 | 80.2439 | 410.0265 | 70.1991 | 449.3814 | 118.0647
0.18805 | 236.1294 | 80.1827 | 410.0877 | 70.1991 | 449.4426 | 118.0647
0.18805 | 236.1294 | 80.3663 | 409.9041 | 70.1991 | 449.259 | 118.0647
0.1896 | 236.4018 | 80.3052 | 410.056 | 69.7672 | 449.4563 | 118.2009
0.1896 | 236.4018 | 80.4888 | 409.8724 | 69.7672 | 449.2727 | 118.2009
0.1896 | 236.4018 | 80.4888 | 409.8724 | 69.7672 | 449.2727 | 118.2009
0.1896 | 236.4018 | 80.4888 | 409.8724 | 69.7672 | 449.2727 | 118.2009
0.1896 | 236.4018 | 80.55 | 409.8112 | 69.7672 | 449.2115 | 118.2009
0.1896 | 236.4018 | 80.55 | 409.8112 | 69.7672 | 449.2115 | 118.2009
0.1896 | 236.4018 | 80.856 | 409.5052 | 69.7672 | 448.9055 | 118.2009
0.1896 | 236.6785 | 80.6724 | 409.781 | 69.9131 | 449.2274 | 118.3392
0.19256 | 236.6704 | 80.9172 | 409.5335 | 68.8337 | 448.9786 | 118.3352
0.19256 | 236.6704 | 80.7336 | 409.7171 | 68.8337 | 449.1622 | 118.3352
0.19256 | 236.6704 | 80.856 | 409.5947 | 68.8337 | 449.0398 | 118.3352
0.19256 | 236.6704 | 80.856 | 409.5947 | 68.8337 | 449.0398 | 118.3352
0.19256 | 236.6704 | 80.9784 | 409.4723 | 68.8337 | 448.9174 | 118.3352
0.19256 | 236.6704 | 81.0396 | 409.4111 | 68.8337 | 448.8562 | 118.3352
0.19256 | 236.9471 | 81.0396 | 409.5034 | 68.9774 | 448.9945 | 118.4735
0.19412 | 236.9428 | 81.2844 | 409.2571 | 68.4228 | 448.7476 | 118.4714
0.19412 | 236.9428 | 81.162 | 409.3795 | 68.4228 | 448.87 | 118.4714
0.19412 | 236.9428 | 81.3456 | 409.1959 | 68.4228 | 448.6864 | 118.4714
0.19412 | 236.9428 | 81.2233 | 409.3182 | 68.4228 | 448.8087 | 118.4714
0.19412 | 237.5213 | 81.5293 | 409.2051 | 68.7208 | 448.7919 | 118.7606
0.19412 | 236.9428 | 81.4681 | 409.0734 | 68.4228 | 448.5639 | 118.4714
0.19412 | 237.5213 | 81.4069 | 409.3275 | 68.7208 | 448.9143 | 118.7606
0.1956 | 237.5172 | 81.5293 | 409.2037 | 68.1985 | 448.7899 | 118.7586
0.1956 | 237.5172 | 81.5293 | 409.2037 | 68.1985 | 448.7899 | 118.7586
0.1956 | 237.5172 | 81.6517 | 409.0813 | 68.1985 | 448.6675 | 118.7586
0.1956 | 237.5172 | 81.6517 | 409.0813 | 68.1985 | 448.6675 | 118.7586
0.1956 | 237.5172 | 81.8353 | 408.8977 | 68.1985 | 448.4839 | 118.7586
0.1956 | 237.5172 | 81.7741 | 408.9589 | 68.1985 | 448.5451 | 118.7586
0.1956 | 237.7938 | 82.0801 | 408.7451 | 68.3399 | 448.3774 | 118.8969
0.1956 | 237.7938 | 82.1413 | 408.6839 | 68.3399 | 448.3162 | 118.8969
0.19708 | 237.7898 | 82.0801 | 408.7438 | 67.8244 | 448.3754 | 118.8949
0.19708 | 237.7898 | 82.2637 | 408.5602 | 67.8244 | 448.1918 | 118.8949
0.19708 | 237.7898 | 82.2637 | 408.5602 | 67.8244 | 448.1918 | 118.8949
0.19708 | 237.7898 | 82.4474 | 408.3765 | 67.8244 | 448.0081 | 118.8949
0.19708 | 237.7898 | 82.2637 | 408.5602 | 67.8244 | 448.1918 | 118.8949
0.19708 | 237.7898 | 82.5698 | 408.2541 | 67.8244 | 447.8857 | 118.8949
0.19708 | 238.0664 | 82.5086 | 408.4075 | 67.9648 | 448.0852 | 119.0332
0.19863 | 238.0621 | 82.3249 | 408.5897 | 67.4306 | 448.2668 | 119.0311
0.19863 | 238.0621 | 82.631 | 408.2836 | 67.4306 | 447.9607 | 119.0311
0.19863 | 238.0621 | 82.6923 | 408.2223 | 67.4306 | 447.8994 | 119.0311
0.19863 | 238.0621 | 82.6923 | 408.2223 | 67.4306 | 447.8994 | 119.0311
0.19863 | 238.3388 | 82.7535 | 408.2534 | 67.5699 | 447.9765 | 119.1694
0.19863 | 238.3388 | 82.9371 | 408.0698 | 67.5699 | 447.7929 | 119.1694
0.19863 | 238.3388 | 83.1207 | 407.8862 | 67.5699 | 447.6093 | 119.1694
0.20012 | 238.3347 | 83.1207 | 407.8848 | 67.0679 | 447.6073 | 119.1674
0.20012 | 238.3347 | 82.8759 | 408.1296 | 67.0679 | 447.8521 | 119.1674
0.20012 | 238.3347 | 82.9371 | 408.0684 | 67.0679 | 447.7909 | 119.1674
0.20012 | 238.6113 | 83.1207 | 407.977 | 67.2062 | 447.7456 | 119.3057
0.20012 | 238.6113 | 83.2431 | 407.8546 | 67.2062 | 447.6232 | 119.3057
0.20012 | 238.6113 | 83.1207 | 407.977 | 67.2062 | 447.7456 | 119.3057
0.20012 | 238.6113 | 83.1819 | 407.9158 | 67.2062 | 447.6844 | 119.3057
0.2016 | 238.6073 | 83.3043 | 407.7921 | 66.7105 | 447.5599 | 119.3036
0.2016 | 238.6073 | 83.4267 | 407.6697 | 66.7105 | 447.4375 | 119.3036
0.2016 | 238.909 | 83.1819 | 408.015 | 66.8602 | 447.8332 | 119.4545
0.2016 | 238.909 | 83.3655 | 407.8314 | 66.8602 | 447.6496 | 119.4545
0.2016 | 238.909 | 83.2431 | 407.9538 | 66.8602 | 447.772 | 119.4545
0.2016 | 238.909 | 83.488 | 407.7089 | 66.8602 | 447.5271 | 119.4545
0.20315 | 238.9048 | 83.5492 | 407.6463 | 66.3464 | 447.4638 | 119.4524
0.2016 | 238.909 | 83.6716 | 407.5253 | 66.8602 | 447.3435 | 119.4545
0.20315 | 238.9048 | 83.7328 | 407.4627 | 66.3464 | 447.2802 | 119.4524
0.20315 | 238.9048 | 83.7328 | 407.4627 | 66.3464 | 447.2802 | 119.4524
0.20315 | 238.9048 | 83.794 | 407.4015 | 66.3464 | 447.219 | 119.4524
0.20315 | 239.1814 | 83.8552 | 407.4325 | 66.4826 | 447.2961 | 119.5907
0.20315 | 239.1814 | 84.0388 | 407.2489 | 66.4826 | 447.1125 | 119.5907
0.20315 | 239.1814 | 83.9776 | 407.3101 | 66.4826 | 447.1737 | 119.5907
0.20463 | 239.1773 | 84.2224 | 407.064 | 65.9995 | 446.9269 | 119.5887
0.20463 | 239.1773 | 84.1612 | 407.1252 | 65.9995 | 446.9881 | 119.5887
0.20463 | 239.1773 | 84.4061 | 406.8803 | 65.9995 | 446.7432 | 119.5887
0.20463 | 239.1773 | 84.4061 | 406.8803 | 65.9995 | 446.7432 | 119.5887
0.20463 | 239.1773 | 84.4673 | 406.8191 | 65.9995 | 446.682 | 119.5887
0.20463 | 239.4539 | 84.5897 | 406.7889 | 66.1347 | 446.6979 | 119.727
0.20463 | 239.4539 | 84.5284 | 406.8502 | 66.1347 | 446.7592 | 119.727
0.20611 | 239.4498 | 84.7733 | 406.6039 | 65.6576 | 446.5122 | 119.7249
0.20611 | 239.4498 | 84.6509 | 406.7263 | 65.6576 | 446.6346 | 119.7249
0.20611 | 239.4498 | 84.5897 | 406.7875 | 65.6576 | 446.6958 | 119.7249
0.20611 | 239.4498 | 84.7733 | 406.6039 | 65.6576 | 446.5122 | 119.7249
0.20611 | 239.7265 | 84.7733 | 406.6961 | 65.7918 | 446.6505 | 119.8632
0.20611 | 239.7265 | 84.7121 | 406.7573 | 65.7918 | 446.7117 | 119.8632
0.20767 | 239.7222 | 84.8345 | 406.6335 | 65.2972 | 446.5872 | 119.8611
0.20767 | 239.7222 | 84.8345 | 406.6335 | 65.2972 | 446.5872 | 119.8611
0.20767 | 239.7222 | 84.9569 | 406.5111 | 65.2972 | 446.4648 | 119.8611
0.20767 | 239.7222 | 84.8957 | 406.5723 | 65.2972 | 446.526 | 119.8611
0.20767 | 239.7222 | 85.0793 | 406.3887 | 65.2972 | 446.3424 | 119.8611
0.20767 | 239.9988 | 85.0181 | 406.5421 | 65.4304 | 446.5419 | 119.9994
0.20767 | 239.9988 | 85.2018 | 406.3584 | 65.4304 | 446.3582 | 119.9994
0.20767 | 239.9988 | 85.0181 | 406.5421 | 65.4304 | 446.5419 | 119.9994
0.20915 | 239.9947 | 85.0793 | 406.4795 | 64.9652 | 446.4786 | 119.9973
0.20915 | 239.9947 | 85.263 | 406.2958 | 64.9652 | 446.2949 | 119.9973
0.20915 | 239.9947 | 85.263 | 406.2958 | 64.9652 | 446.2949 | 119.9973
0.20915 | 239.9947 | 85.3854 | 406.1734 | 64.9652 | 446.1725 | 119.9973
0.20915 | 239.9947 | 85.3242 | 406.2346 | 64.9652 | 446.2337 | 119.9973
0.20915 | 240.2713 | 85.3854 | 406.2656 | 65.0975 | 446.3108 | 120.1356
0.20915 | 240.2713 | 85.569 | 406.082 | 65.0975 | 446.1272 | 120.1356
0.20915 | 240.2713 | 85.5078 | 406.1432 | 65.0975 | 446.1884 | 120.1356
0.21063 | 240.2672 | 85.4466 | 406.2031 | 64.6379 | 446.2476 | 120.1336
0.21063 | 240.2672 | 85.8139 | 405.8358 | 64.6379 | 445.8803 | 120.1336
0.21063 | 240.2672 | 85.7527 | 405.897 | 64.6379 | 445.9415 | 120.1336
0.21063 | 240.5689 | 85.9975 | 405.7527 | 64.7812 | 445.8476 | 120.2845
0.21063 | 240.5689 | 86.0587 | 405.6915 | 64.7812 | 445.7864 | 120.2845
0.21063 | 240.5689 | 85.9975 | 405.7527 | 64.7812 | 445.8476 | 120.2845
0.21063 | 240.5689 | 85.8751 | 405.8751 | 64.7812 | 445.97 | 120.2845
0.21218 | 240.5646 | 85.8139 | 405.9349 | 64.3045 | 446.029 | 120.2823
0.21218 | 240.8412 | 85.9363 | 405.9047 | 64.4348 | 446.0449 | 120.4206
0.21218 | 240.8412 | 86.0587 | 405.7823 | 64.4348 | 445.9225 | 120.4206
0.21218 | 240.8412 | 86.1811 | 405.6599 | 64.4348 | 445.8001 | 120.4206
0.21218 | 240.8412 | 85.9975 | 405.8435 | 64.4348 | 445.9837 | 120.4206
0.21218 | 240.8412 | 86.0587 | 405.7823 | 64.4348 | 445.9225 | 120.4206
0.21218 | 240.8412 | 86.0587 | 405.7823 | 64.4348 | 445.9225 | 120.4206
0.21366 | 240.8371 | 86.3647 | 405.4749 | 63.9864 | 445.6145 | 120.4186
0.21366 | 240.8371 | 86.426 | 405.4136 | 63.9864 | 445.5532 | 120.4186
0.21366 | 241.1137 | 86.426 | 405.5058 | 64.1158 | 445.6915 | 120.5569
0.21366 | 241.1137 | 86.4871 | 405.4447 | 64.1158 | 445.6304 | 120.5569
0.21366 | 241.1137 | 86.6096 | 405.3222 | 64.1158 | 445.5079 | 120.5569
0.21366 | 241.1137 | 86.732 | 405.1998 | 64.1158 | 445.3855 | 120.5569
0.21366 | 241.1137 | 86.5483 | 405.3835 | 64.1158 | 445.5692 | 120.5569
0.21366 | 241.3903 | 86.5483 | 405.4757 | 64.2453 | 445.7075 | 120.6952
0.21366 | 241.3903 | 86.5483 | 405.4757 | 64.2453 | 445.7075 | 120.6952
0.21514 | 241.1096 | 86.9768 | 404.9537 | 63.6726 | 445.1386 | 120.5548
0.21514 | 241.3862 | 86.732 | 405.2907 | 63.8012 | 445.5217 | 120.6931
0.21514 | 241.3862 | 86.9156 | 405.1071 | 63.8012 | 445.3381 | 120.6931
0.21514 | 241.3862 | 87.2216 | 404.8011 | 63.8012 | 445.0321 | 120.6931
0.21514 | 241.3862 | 87.0992 | 404.9235 | 63.8012 | 445.1545 | 120.6931
0.21514 | 241.3862 | 87.2216 | 404.8011 | 63.8012 | 445.0321 | 120.6931
0.21514 | 241.3862 | 87.4052 | 404.6175 | 63.8012 | 444.8485 | 120.6931
0.21514 | 241.6628 | 87.344 | 404.7709 | 63.9298 | 445.048 | 120.8314
0.2167 | 241.6585 | 87.2828 | 404.8306 | 63.4691 | 445.107 | 120.8292
0.2167 | 241.6585 | 87.344 | 404.7694 | 63.4691 | 445.0458 | 120.8292
0.2167 | 241.6585 | 87.4664 | 404.647 | 63.4691 | 444.9234 | 120.8292
0.2167 | 241.6585 | 87.7726 | 404.3408 | 63.4691 | 444.6172 | 120.8292
0.21818 | 241.9309 | 87.4664 | 404.7378 | 63.1632 | 445.0597 | 120.9655
0.21818 | 241.6543 | 87.7114 | 404.4006 | 63.0365 | 444.6764 | 120.8272
0.21818 | 241.9309 | 87.895 | 404.3092 | 63.1632 | 444.6311 | 120.9655
0.21818 | 241.6543 | 87.7726 | 404.3394 | 63.0365 | 444.6152 | 120.8272
0.21818 | 241.9309 | 87.895 | 404.3092 | 63.1632 | 444.6311 | 120.9655
0.21818 | 241.9309 | 88.0174 | 404.1868 | 63.1632 | 444.5087 | 120.9655
0.21818 | 242.2326 | 87.8337 | 404.4711 | 63.3015 | 444.8432 | 121.1163
0.21966 | 241.9268 | 87.9562 | 404.2467 | 62.7356 | 444.5678 | 120.9634
0.21966 | 242.2285 | 88.1398 | 404.1636 | 62.8729 | 444.5351 | 121.1143
0.21966 | 242.2285 | 88.2622 | 404.0412 | 62.8729 | 444.4127 | 121.1143
0.21966 | 242.2285 | 88.2622 | 404.0412 | 62.8729 | 444.4127 | 121.1143
0.21966 | 242.2285 | 88.3234 | 403.98 | 62.8729 | 444.3515 | 121.1143
0.22122 | 242.2242 | 88.4458 | 403.8562 | 62.4291 | 444.2269 | 121.1121
0.22122 | 242.5008 | 88.6907 | 403.7035 | 62.5541 | 444.1203 | 121.2504
0.22122 | 242.5008 | 88.6294 | 403.7648 | 62.5541 | 444.1816 | 121.2504
0.22122 | 242.5008 | 88.6294 | 403.7648 | 62.5541 | 444.1816 | 121.2504
0.22122 | 242.5008 | 88.8743 | 403.5199 | 62.5541 | 443.9367 | 121.2504
0.22122 | 242.5008 | 88.9967 | 403.3975 | 62.5541 | 443.8143 | 121.2504
0.22122 | 243.0539 | 88.813 | 403.7656 | 62.8042 | 444.2745 | 121.5269
0.2227 | 243.0498 | 88.9355 | 403.6417 | 62.3847 | 444.15 | 121.5249
0.2227 | 243.0498 | 88.9967 | 403.5805 | 62.3847 | 444.0888 | 121.5249
0.2227 | 243.0498 | 88.9967 | 403.5805 | 62.3847 | 444.0888 | 121.5249
0.2227 | 243.0498 | 88.9967 | 403.5805 | 62.3847 | 444.0888 | 121.5249
0.2227 | 243.0498 | 89.1803 | 403.3969 | 62.3847 | 443.9052 | 121.5249
0.2227 | 243.0498 | 89.1191 | 403.4581 | 62.3847 | 443.9664 | 121.5249
0.2227 | 243.0498 | 89.2415 | 403.3357 | 62.3847 | 443.844 | 121.5249
0.22418 | 243.0456 | 89.2415 | 403.3343 | 61.9708 | 443.8419 | 121.5228
0.22418 | 243.3222 | 89.1803 | 403.4877 | 62.0942 | 444.0414 | 121.6611
0.22418 | 243.3222 | 89.2415 | 403.4265 | 62.0942 | 443.9802 | 121.6611
0.22418 | 243.3222 | 89.3639 | 403.3041 | 62.0942 | 443.8578 | 121.6611
0.22418 | 243.3222 | 89.3639 | 403.3041 | 62.0942 | 443.8578 | 121.6611
0.22418 | 243.3222 | 89.6088 | 403.0592 | 62.0942 | 443.6129 | 121.6611
0.22566 | 243.318 | 89.6699 | 402.9967 | 61.6849 | 443.5497 | 121.659
0.22566 | 243.5946 | 89.4251 | 403.3337 | 61.8075 | 443.9328 | 121.7973
0.22566 | 243.318 | 89.5475 | 403.1191 | 61.6849 | 443.6721 | 121.659
0.22566 | 243.5946 | 89.7311 | 403.0277 | 61.8075 | 443.6268 | 121.7973
0.22566 | 243.5946 | 89.9148 | 402.844 | 61.8075 | 443.4431 | 121.7973
0.22566 | 243.5946 | 89.8536 | 402.9052 | 61.8075 | 443.5043 | 121.7973
0.22566 | 243.5946 | 89.8536 | 402.9052 | 61.8075 | 443.5043 | 121.7973
0.22721 | 243.8919 | 89.9759 | 402.882 | 61.5154 | 443.5307 | 121.946
0.22721 | 243.8919 | 90.0984 | 402.7595 | 61.5154 | 443.4082 | 121.946
0.22721 | 243.8919 | 90.4657 | 402.3922 | 61.5154 | 443.0409 | 121.946
0.22721 | 243.8919 | 90.5269 | 402.331 | 61.5154 | 442.9797 | 121.946
0.22869 | 243.8878 | 90.5269 | 402.3296 | 61.1153 | 442.9776 | 121.9439
0.22869 | 244.1643 | 90.4045 | 402.5442 | 61.2363 | 443.2383 | 122.0822
0.22869 | 244.1643 | 90.5881 | 402.3606 | 61.2363 | 443.0547 | 122.0822
0.22869 | 244.1643 | 90.5269 | 402.4218 | 61.2363 | 443.1159 | 122.0822
0.22869 | 244.1643 | 90.7717 | 402.177 | 61.2363 | 442.8711 | 122.0822
0.22869 | 244.1643 | 90.5881 | 402.3606 | 61.2363 | 443.0547 | 122.0822
0.22869 | 244.1643 | 90.6493 | 402.2994 | 61.2363 | 442.9935 | 122.0822
0.23017 | 244.1602 | 90.8329 | 402.1144 | 60.8405 | 442.8078 | 122.0801
0.23017 | 244.1602 | 90.8942 | 402.0531 | 60.8405 | 442.7465 | 122.0801
0.23017 | 244.1602 | 90.7717 | 402.1756 | 60.8405 | 442.869 | 122.0801
0.23017 | 244.4367 | 90.9554 | 402.0841 | 60.9607 | 442.8236 | 122.2184
0.23017 | 244.4367 | 91.0778 | 401.9617 | 60.9607 | 442.7012 | 122.2184
0.23017 | 244.4367 | 91.2002 | 401.8393 | 60.9607 | 442.5788 | 122.2184
0.23017 | 244.4367 | 91.2002 | 401.8393 | 60.9607 | 442.5788 | 122.2184
0.23173 | 244.4324 | 91.2002 | 401.8379 | 60.5498 | 442.5766 | 122.2162
0.23173 | 244.4324 | 91.0165 | 402.0216 | 60.5498 | 442.7603 | 122.2162
0.23173 | 244.4324 | 91.139 | 401.8991 | 60.5498 | 442.6378 | 122.2162
0.23173 | 244.4324 | 91.3226 | 401.7155 | 60.5498 | 442.4542 | 122.2162
0.23321 | 244.7047 | 91.445 | 401.6838 | 60.2821 | 442.468 | 122.3524
0.23173 | 244.7089 | 91.445 | 401.6852 | 60.6691 | 442.4701 | 122.3545
0.23321 | 244.7047 | 91.5674 | 401.5614 | 60.2821 | 442.3456 | 122.3524
0.23321 | 244.7047 | 91.5062 | 401.6226 | 60.2821 | 442.4068 | 122.3524
0.23321 | 244.7047 | 91.751 | 401.3778 | 60.2821 | 442.162 | 122.3524
0.23321 | 244.7047 | 91.6898 | 401.439 | 60.2821 | 442.2232 | 122.3524
0.23321 | 244.9813 | 91.8735 | 401.3475 | 60.4007 | 442.1777 | 122.4906
0.23321 | 244.9813 | 91.8122 | 401.4088 | 60.4007 | 442.239 | 122.4906
0.23321 | 244.9813 | 91.9958 | 401.2252 | 60.4007 | 442.0554 | 122.4906
0.23321 | 244.9813 | 91.9958 | 401.2252 | 60.4007 | 442.0554 | 122.4906
0.23469 | 244.9771 | 92.1183 | 401.1013 | 60.0179 | 441.9309 | 122.4886
0.23469 | 244.9771 | 92.2407 | 400.9789 | 60.0179 | 441.8085 | 122.4886
0.23469 | 244.9771 | 92.2407 | 400.9789 | 60.0179 | 441.8085 | 122.4886
0.23469 | 245.2536 | 92.2407 | 401.0711 | 60.1357 | 441.9467 | 122.6268
0.23469 | 245.2536 | 92.1795 | 401.1323 | 60.1357 | 442.0079 | 122.6268
0.23469 | 245.2536 | 92.1795 | 401.1323 | 60.1357 | 442.0079 | 122.6268
0.23469 | 245.2536 | 92.2407 | 401.0711 | 60.1357 | 441.9467 | 122.6268
0.23469 | 245.2536 | 92.3019 | 401.0099 | 60.1357 | 441.8855 | 122.6268
0.23624 | 245.2493 | 92.3631 | 400.9473 | 59.7381 | 441.8221 | 122.6246
0.23624 | 245.2493 | 92.3019 | 401.0085 | 59.7381 | 441.8833 | 122.6246
0.23624 | 245.5509 | 92.4243 | 400.9866 | 59.8658 | 441.9118 | 122.7755
0.23624 | 245.5509 | 92.4855 | 400.9254 | 59.8658 | 441.8506 | 122.7755
0.23624 | 245.5509 | 92.4855 | 400.9254 | 59.8658 | 441.8506 | 122.7755
0.23624 | 245.5509 | 92.4855 | 400.9254 | 59.8658 | 441.8506 | 122.7755
0.23624 | 245.5509 | 92.7916 | 400.6193 | 59.8658 | 441.5445 | 122.7755
0.23624 | 245.5509 | 92.4855 | 400.9254 | 59.8658 | 441.8506 | 122.7755
0.23772 | 245.5468 | 92.5467 | 400.8628 | 59.4911 | 441.7873 | 122.7734
0.23772 | 245.8233 | 92.6692 | 400.8325 | 59.6075 | 441.803 | 122.9116
0.23772 | 245.5468 | 92.9141 | 400.4954 | 59.4911 | 441.4199 | 122.7734
0.23772 | 245.8233 | 92.9141 | 400.5876 | 59.6075 | 441.5581 | 122.9116
0.23772 | 245.8233 | 93.0976 | 400.4041 | 59.6075 | 441.3746 | 122.9116
0.23772 | 245.8233 | 92.9141 | 400.5876 | 59.6075 | 441.5581 | 122.9116
0.23921 | 245.8191 | 92.8528 | 400.6475 | 59.2367 | 441.6174 | 122.9096
0.23921 | 245.8191 | 92.9141 | 400.5862 | 59.2367 | 441.5561 | 122.9096
0.23921 | 245.8191 | 93.0976 | 400.4027 | 59.2367 | 441.3726 | 122.9096
0.23921 | 246.0956 | 93.0976 | 400.4949 | 59.3523 | 441.5108 | 123.0478
0.23921 | 246.0956 | 93.0976 | 400.4949 | 59.3523 | 441.5108 | 123.0478
0.23921 | 246.0956 | 93.0976 | 400.4949 | 59.3523 | 441.5108 | 123.0478
0.23921 | 246.0956 | 93.0976 | 400.4949 | 59.3523 | 441.5108 | 123.0478
0.23921 | 246.0956 | 93.3425 | 400.25 | 59.3523 | 441.2659 | 123.0478
0.24076 | 246.0912 | 93.2812 | 400.3098 | 58.9672 | 441.325 | 123.0456
0.24076 | 246.0912 | 93.2812 | 400.3098 | 58.9672 | 441.325 | 123.0456
0.24076 | 246.3677 | 93.5873 | 400.0959 | 59.0821 | 441.1572 | 123.1839
0.24076 | 246.0912 | 93.5261 | 400.0649 | 58.9672 | 441.0801 | 123.0456
0.24076 | 246.0912 | 93.7097 | 399.8813 | 58.9672 | 440.8965 | 123.0456
0.24076 | 246.3677 | 93.6485 | 400.0347 | 59.0821 | 441.096 | 123.1839
0.24224 | 246.3636 | 93.6485 | 400.0333 | 58.7192 | 441.0939 | 123.1818
0.24224 | 246.3636 | 93.6485 | 400.0333 | 58.7192 | 441.0939 | 123.1818
0.24224 | 246.3636 | 93.7709 | 399.9109 | 58.7192 | 440.9715 | 123.1818
0.24224 | 246.3636 | 93.8321 | 399.8497 | 58.7192 | 440.9103 | 123.1818
0.24224 | 246.3636 | 93.9545 | 399.7273 | 58.7192 | 440.7879 | 123.1818
0.24224 | 246.3636 | 93.9545 | 399.7273 | 58.7192 | 440.7879 | 123.1818
0.24224 | 246.6401 | 94.077 | 399.697 | 58.8334 | 440.8036 | 123.32
0.24372 | 246.6359 | 94.1993 | 399.5733 | 58.4742 | 440.6792 | 123.3179
0.24372 | 246.6359 | 94.3218 | 399.4508 | 58.4742 | 440.5567 | 123.3179
0.24372 | 246.6359 | 94.1382 | 399.6344 | 58.4742 | 440.7403 | 123.3179
0.24372 | 246.6359 | 94.077 | 399.6956 | 58.4742 | 440.8015 | 123.3179
0.24372 | 246.6359 | 94.1382 | 399.6344 | 58.4742 | 440.7403 | 123.3179
0.24372 | 246.9124 | 94.2606 | 399.6041 | 58.5877 | 440.7562 | 123.4562
0.24372 | 246.9124 | 94.2606 | 399.6041 | 58.5877 | 440.7562 | 123.4562
0.24528 | 246.908 | 94.3218 | 399.5415 | 58.2145 | 440.6928 | 123.454
0.24528 | 246.908 | 94.2606 | 399.6027 | 58.2145 | 440.754 | 123.454
0.24528 | 246.908 | 94.5054 | 399.3579 | 58.2145 | 440.5092 | 123.454
0.24528 | 246.908 | 94.5054 | 399.3579 | 58.2145 | 440.5092 | 123.454
0.24528 | 247.2096 | 94.7502 | 399.2136 | 58.3375 | 440.4152 | 123.6048
0.24528 | 246.908 | 94.689 | 399.1743 | 58.2145 | 440.3256 | 123.454
0.24528 | 246.908 | 94.7502 | 399.1131 | 58.2145 | 440.2644 | 123.454
0.24528 | 247.2096 | 94.8115 | 399.1523 | 58.3375 | 440.3539 | 123.6048
0.24676 | 247.2054 | 94.8726 | 399.0898 | 57.9857 | 440.2907 | 123.6027
0.24676 | 247.2054 | 94.995 | 398.9674 | 57.9857 | 440.1683 | 123.6027
0.24676 | 247.2054 | 94.995 | 398.9674 | 57.9857 | 440.1683 | 123.6027
0.24676 | 247.4819 | 94.9338 | 399.1208 | 58.0978 | 440.3678 | 123.741
0.24676 | 247.4819 | 95.1175 | 398.9371 | 58.0978 | 440.1841 | 123.741
0.24676 | 247.2054 | 95.1175 | 398.8449 | 57.9857 | 440.0458 | 123.6027
0.24676 | 247.2054 | 94.995 | 398.9674 | 57.9857 | 440.1683 | 123.6027
0.24676 | 247.4819 | 95.0563 | 398.9983 | 58.0978 | 440.2453 | 123.741
0.24824 | 247.4777 | 95.3624 | 398.6908 | 57.7495 | 439.9371 | 123.7389
0.24824 | 247.4777 | 95.4848 | 398.5684 | 57.7495 | 439.8147 | 123.7389
0.24824 | 247.4777 | 95.3011 | 398.7521 | 57.7495 | 439.9984 | 123.7389
0.24824 | 247.4777 | 95.4848 | 398.5684 | 57.7495 | 439.8147 | 123.7389
0.24824 | 247.4777 | 95.4236 | 398.6296 | 57.7495 | 439.8759 | 123.7389
0.24824 | 247.7542 | 95.546 | 398.5993 | 57.8609 | 439.8917 | 123.8771
0.24979 | 247.4733 | 95.6072 | 398.4445 | 57.3883 | 439.69 | 123.7366
0.24979 | 247.4733 | 95.6684 | 398.3833 | 57.3883 | 439.6288 | 123.7366
0.24979 | 247.7498 | 95.6684 | 398.4755 | 57.499 | 439.7671 | 123.8749
0.24979 | 247.7498 | 95.546 | 398.5979 | 57.499 | 439.8895 | 123.8749
0.24979 | 247.7498 | 95.6684 | 398.4755 | 57.499 | 439.7671 | 123.8749
0.24979 | 247.7498 | 95.546 | 398.5979 | 57.499 | 439.8895 | 123.8749
0.24979 | 247.7498 | 95.6684 | 398.4755 | 57.499 | 439.7671 | 123.8749
0.25127 | 247.7456 | 95.7908 | 398.3517 | 57.1585 | 439.6426 | 123.8728
0.25127 | 247.7456 | 95.9132 | 398.2293 | 57.1585 | 439.5202 | 123.8728
0.25127 | 248.0221 | 95.9132 | 398.3214 | 57.2686 | 439.6584 | 124.011
0.25127 | 248.0221 | 95.9744 | 398.2602 | 57.2686 | 439.5972 | 124.011
0.25127 | 248.0221 | 96.158 | 398.0766 | 57.2686 | 439.4136 | 124.011
0.25127 | 248.0221 | 96.0356 | 398.199 | 57.2686 | 439.536 | 124.011
0.25127 | 248.0221 | 96.0969 | 398.1377 | 57.2686 | 439.4747 | 124.011
0.25275 | 248.0179 | 96.0356 | 398.1976 | 56.9314 | 439.5339 | 124.0089
0.25127 | 248.0221 | 96.3417 | 397.8929 | 57.2686 | 439.2299 | 124.011
0.25275 | 248.2943 | 96.4029 | 397.9225 | 57.0408 | 439.3049 | 124.1472
0.25275 | 248.0179 | 96.3417 | 397.8915 | 56.9314 | 439.2278 | 124.0089
0.25275 | 248.2943 | 96.4641 | 397.8613 | 57.0408 | 439.2437 | 124.1472
0.25275 | 248.2943 | 96.3417 | 397.9837 | 57.0408 | 439.3661 | 124.1472
0.25275 | 248.2943 | 96.4029 | 397.9225 | 57.0408 | 439.3049 | 124.1472
0.25275 | 248.2943 | 96.2804 | 398.045 | 57.0408 | 439.4274 | 124.1472
0.25431 | 248.2899 | 96.7701 | 397.5538 | 56.6903 | 438.9355 | 124.145
0.25431 | 248.2899 | 96.7701 | 397.5538 | 56.6903 | 438.9355 | 124.145
0.25431 | 248.2899 | 96.8313 | 397.4926 | 56.6903 | 438.8743 | 124.145
0.25431 | 248.868 | 96.8925 | 397.6241 | 56.9176 | 439.1021 | 124.434
0.25579 | 248.8638 | 97.0762 | 397.439 | 56.5865 | 438.9163 | 124.4319
0.25579 | 248.8638 | 97.1373 | 397.3779 | 56.5865 | 438.8552 | 124.4319
0.25579 | 249.1403 | 97.3822 | 397.2252 | 56.6946 | 438.7485 | 124.5701
0.25727 | 249.136 | 97.1985 | 397.4074 | 56.3667 | 438.9301 | 124.568
0.25727 | 249.136 | 97.3822 | 397.2237 | 56.3667 | 438.7464 | 124.568
0.25727 | 249.136 | 97.3822 | 397.2237 | 56.3667 | 438.7464 | 124.568
0.25727 | 249.136 | 97.4434 | 397.1625 | 56.3667 | 438.6852 | 124.568
0.25727 | 249.4125 | 97.5658 | 397.1323 | 56.4741 | 438.701 | 124.7062
0.25727 | 249.136 | 97.5658 | 397.0401 | 56.3667 | 438.5628 | 124.568
0.25727 | 249.4125 | 97.6883 | 397.0098 | 56.4741 | 438.5785 | 124.7062
0.25882 | 249.408 | 97.5658 | 397.1308 | 56.1332 | 438.6988 | 124.704
0.25882 | 249.408 | 97.8107 | 396.8859 | 56.1332 | 438.4539 | 124.704
0.25882 | 249.408 | 97.7495 | 396.9471 | 56.1332 | 438.5151 | 124.704
0.25882 | 249.6845 | 97.6883 | 397.1005 | 56.24 | 438.7146 | 124.8423
0.25882 | 249.408 | 97.6883 | 397.0083 | 56.1332 | 438.5763 | 124.704
0.25882 | 249.6845 | 97.9943 | 396.7945 | 56.24 | 438.4086 | 124.8423
0.25882 | 249.6845 | 97.9943 | 396.7945 | 56.24 | 438.4086 | 124.8423
0.26031 | 249.6803 | 97.8107 | 396.9767 | 55.9185 | 438.59 | 124.8401
0.26031 | 249.6803 | 98.1779 | 396.6095 | 55.9185 | 438.2228 | 124.8401
0.26031 | 249.6803 | 98.1167 | 396.6707 | 55.9185 | 438.284 | 124.8401
0.26031 | 249.6803 | 98.1167 | 396.6707 | 55.9185 | 438.284 | 124.8401
0.26031 | 249.6803 | 98.0555 | 396.7319 | 55.9185 | 438.3452 | 124.8401
0.26031 | 249.6803 | 98.2391 | 396.5483 | 55.9185 | 438.1616 | 124.8401
0.26031 | 249.6803 | 98.4839 | 396.3035 | 55.9185 | 437.9168 | 124.8401
0.26031 | 249.6803 | 98.2391 | 396.5483 | 55.9185 | 438.1616 | 124.8401
0.26179 | 249.9525 | 98.2391 | 396.639 | 55.7062 | 438.2977 | 124.9762
0.26179 | 249.9525 | 98.4228 | 396.4553 | 55.7062 | 438.114 | 124.9762
0.26179 | 249.9525 | 98.4839 | 396.3942 | 55.7062 | 438.0529 | 124.9762
0.26179 | 249.9525 | 98.4228 | 396.4553 | 55.7062 | 438.114 | 124.9762
0.26179 | 249.9525 | 98.3616 | 396.5165 | 55.7062 | 438.1752 | 124.9762
0.26179 | 249.9525 | 98.4228 | 396.4553 | 55.7062 | 438.114 | 124.9762
0.26334 | 249.948 | 98.4839 | 396.3927 | 55.3756 | 438.0507 | 124.974
0.26334 | 249.948 | 98.7288 | 396.1478 | 55.3756 | 437.8058 | 124.974
0.26334 | 249.948 | 98.6676 | 396.209 | 55.3756 | 437.867 | 124.974
0.26334 | 250.2245 | 98.6064 | 396.3624 | 55.4806 | 438.0664 | 125.1122
0.26334 | 249.948 | 98.7288 | 396.1478 | 55.3756 | 437.8058 | 124.974
0.26334 | 250.2245 | 98.9124 | 396.0564 | 55.4806 | 437.7604 | 125.1122
0.26334 | 250.2245 | 98.9736 | 395.9952 | 55.4806 | 437.6992 | 125.1122
0.26334 | 250.2245 | 98.9736 | 395.9952 | 55.4806 | 437.6992 | 125.1122
0.26482 | 250.2202 | 99.0348 | 395.9325 | 55.1688 | 437.6359 | 125.1101
0.26482 | 250.2202 | 99.096 | 395.8713 | 55.1688 | 437.5747 | 125.1101
0.26482 | 250.2202 | 99.1572 | 395.8101 | 55.1688 | 437.5135 | 125.1101
0.26482 | 250.5218 | 99.096 | 395.9719 | 55.2826 | 437.7255 | 125.2609
0.26482 | 250.5218 | 99.1572 | 395.9107 | 55.2826 | 437.6643 | 125.2609
0.26482 | 250.5218 | 99.2184 | 395.8495 | 55.2826 | 437.6031 | 125.2609
0.26482 | 250.5218 | 99.2797 | 395.7882 | 55.2826 | 437.5418 | 125.2609
0.2663 | 250.5176 | 99.3409 | 395.7256 | 54.9737 | 437.4785 | 125.2588
0.2663 | 250.5176 | 99.3409 | 395.7256 | 54.9737 | 437.4785 | 125.2588
0.2663 | 250.5176 | 99.402 | 395.6645 | 54.9737 | 437.4174 | 125.2588
0.2663 | 250.5176 | 99.4632 | 395.6033 | 54.9737 | 437.3562 | 125.2588
0.2663 | 250.5176 | 99.5245 | 395.542 | 54.9737 | 437.2949 | 125.2588
0.2663 | 250.794 | 99.402 | 395.7566 | 55.0775 | 437.5556 | 125.397
0.2663 | 250.5176 | 99.6469 | 395.4196 | 54.9737 | 437.1725 | 125.2588
0.26786 | 250.7896 | 99.402 | 395.7551 | 54.7561 | 437.5534 | 125.3948
0.26786 | 250.7896 | 99.6469 | 395.5102 | 54.7561 | 437.3085 | 125.3948
0.26786 | 250.7896 | 99.8305 | 395.3266 | 54.7561 | 437.1249 | 125.3948
0.26786 | 250.7896 | 99.8305 | 395.3266 | 54.7561 | 437.1249 | 125.3948
0.26786 | 251.066 | 99.8305 | 395.4188 | 54.8593 | 437.2631 | 125.533
0.26786 | 251.066 | 99.9529 | 395.2964 | 54.8593 | 437.1407 | 125.533
0.26786 | 251.066 | 99.9529 | 395.2964 | 54.8593 | 437.1407 | 125.533
0.26934 | 251.0617 | 99.8917 | 395.3561 | 54.5561 | 437.1998 | 125.5309
0.26934 | 250.7853 | 100.0141 | 395.1416 | 54.4535 | 436.9392 | 125.3927
0.26934 | 251.0617 | 100.0753 | 395.1725 | 54.5561 | 437.0162 | 125.5309
0.26934 | 251.0617 | 100.259 | 394.9888 | 54.5561 | 436.8325 | 125.5309
0.26934 | 251.0617 | 100.3202 | 394.9276 | 54.5561 | 436.7713 | 125.5309
0.26934 | 251.0617 | 100.1978 | 395.05 | 54.5561 | 436.8937 | 125.5309
0.26934 | 251.0617 | 100.4426 | 394.8052 | 54.5561 | 436.6489 | 125.5309
0.26934 | 251.0617 | 100.3202 | 394.9276 | 54.5561 | 436.7713 | 125.5309
0.26934 | 251.3382 | 100.3202 | 395.0198 | 54.6588 | 436.9095 | 125.6691
0.27082 | 251.3339 | 100.5038 | 394.8348 | 54.3584 | 436.7238 | 125.667
0.27082 | 251.0575 | 100.3202 | 394.9262 | 54.2563 | 436.7691 | 125.5287
0.27082 | 251.3339 | 100.3815 | 394.9571 | 54.3584 | 436.8461 | 125.667
0.27082 | 251.3339 | 100.5651 | 394.7735 | 54.3584 | 436.6625 | 125.667
0.27082 | 251.3339 | 100.5651 | 394.7735 | 54.3584 | 436.6625 | 125.667
0.27082 | 251.3339 | 100.5038 | 394.8348 | 54.3584 | 436.7238 | 125.667
0.2723 | 251.3296 | 100.8099 | 394.5272 | 54.0612 | 436.4155 | 125.6648
0.2723 | 251.3296 | 100.6263 | 394.7108 | 54.0612 | 436.5991 | 125.6648
0.2723 | 251.3296 | 100.6263 | 394.7108 | 54.0612 | 436.5991 | 125.6648
0.2723 | 251.3296 | 100.9323 | 394.4048 | 54.0612 | 436.2931 | 125.6648
0.2723 | 251.6061 | 100.9323 | 394.497 | 54.1627 | 436.4313 | 125.803
0.2723 | 251.6061 | 100.8711 | 394.5582 | 54.1627 | 436.4925 | 125.803
0.27385 | 251.6016 | 100.8711 | 394.5567 | 53.8536 | 436.4903 | 125.8008
0.27385 | 251.6016 | 100.9935 | 394.4343 | 53.8536 | 436.3679 | 125.8008
0.27385 | 251.6016 | 100.9935 | 394.4343 | 53.8536 | 436.3679 | 125.8008
0.27385 | 251.6016 | 100.9935 | 394.4343 | 53.8536 | 436.3679 | 125.8008
0.27385 | 251.6016 | 101.1159 | 394.3119 | 53.8536 | 436.2455 | 125.8008
0.27385 | 251.6016 | 101.2383 | 394.1895 | 53.8536 | 436.1231 | 125.8008
0.27385 | 251.6016 | 101.2383 | 394.1895 | 53.8536 | 436.1231 | 125.8008
0.27385 | 251.878 | 101.2996 | 394.2203 | 53.9545 | 436.2 | 125.939
0.27533 | 251.8738 | 101.3607 | 394.1578 | 53.6628 | 436.1368 | 125.9369
0.27533 | 251.8738 | 101.5444 | 393.9741 | 53.6628 | 435.9531 | 125.9369
0.27533 | 251.8738 | 101.4831 | 394.0354 | 53.6628 | 436.0144 | 125.9369
0.27533 | 251.8738 | 101.4831 | 394.0354 | 53.6628 | 436.0144 | 125.9369
0.27533 | 251.8738 | 101.4219 | 394.0966 | 53.6628 | 436.0756 | 125.9369
0.27533 | 251.8738 | 101.5444 | 393.9741 | 53.6628 | 435.9531 | 125.9369
0.27533 | 251.8738 | 101.6056 | 393.9129 | 53.6628 | 435.8919 | 125.9369
0.27533 | 251.8738 | 101.728 | 393.7905 | 53.6628 | 435.7695 | 125.9369
0.27682 | 252.171 | 101.6667 | 393.9509 | 53.4832 | 435.9794 | 126.0855
0.27533 | 252.1753 | 101.6667 | 393.9523 | 53.7723 | 435.9816 | 126.0877
0.27682 | 252.171 | 101.8504 | 393.7672 | 53.4832 | 435.7957 | 126.0855
0.27682 | 252.171 | 101.8504 | 393.7672 | 53.4832 | 435.7957 | 126.0855
0.27682 | 252.171 | 101.7892 | 393.8284 | 53.4832 | 435.8569 | 126.0855
0.27682 | 252.171 | 101.9728 | 393.6448 | 53.4832 | 435.6733 | 126.0855
0.27682 | 252.171 | 102.2176 | 393.4 | 53.4832 | 435.4285 | 126.0855
0.27682 | 252.4474 | 102.0952 | 393.6145 | 53.583 | 435.6891 | 126.2237
0.27837 | 252.1665 | 102.034 | 393.5821 | 53.1828 | 435.6099 | 126.0833
0.27837 | 252.1665 | 102.4012 | 393.2149 | 53.1828 | 435.2427 | 126.0833
0.27837 | 252.4429 | 102.2788 | 393.4294 | 53.2821 | 435.5033 | 126.2215
0.27837 | 252.4429 | 102.2788 | 393.4294 | 53.2821 | 435.5033 | 126.2215
0.27837 | 252.4429 | 102.2788 | 393.4294 | 53.2821 | 435.5033 | 126.2215
0.27837 | 252.4429 | 102.2788 | 393.4294 | 53.2821 | 435.5033 | 126.2215
0.27837 | 252.4429 | 102.4625 | 393.2457 | 53.2821 | 435.3196 | 126.2215
0.27837 | 252.7194 | 102.646 | 393.1544 | 53.3814 | 435.2743 | 126.3597
0.27837 | 252.4429 | 102.646 | 393.0622 | 53.2821 | 435.1361 | 126.2215
0.27985 | 252.7151 | 102.7073 | 393.0917 | 53.0975 | 435.2108 | 126.3575
0.27985 | 252.7151 | 102.5237 | 393.2753 | 53.0975 | 435.3944 | 126.3575
0.27985 | 252.7151 | 102.5848 | 393.2142 | 53.0975 | 435.3333 | 126.3575
0.27985 | 252.7151 | 102.7073 | 393.0917 | 53.0975 | 435.2108 | 126.3575
0.27985 | 252.7151 | 102.891 | 392.908 | 53.0975 | 435.0271 | 126.3575
0.27985 | 252.7151 | 102.9522 | 392.8468 | 53.0975 | 434.9659 | 126.3575
0.27985 | 252.7151 | 102.891 | 392.908 | 53.0975 | 435.0271 | 126.3575
0.27985 | 252.9915 | 102.891 | 393.0001 | 53.1962 | 435.1653 | 126.4957
0.28133 | 252.9872 | 103.0134 | 392.8763 | 52.9147 | 435.0408 | 126.4936
0.28133 | 252.7108 | 103.0134 | 392.7841 | 52.8165 | 434.9026 | 126.3554
0.28133 | 252.9872 | 103.0746 | 392.8151 | 52.9147 | 434.9796 | 126.4936
0.28133 | 252.9872 | 103.3194 | 392.5703 | 52.9147 | 434.7348 | 126.4936
0.28133 | 252.9872 | 103.2582 | 392.6315 | 52.9147 | 434.796 | 126.4936
0.28133 | 252.9872 | 103.1358 | 392.7539 | 52.9147 | 434.9184 | 126.4936
0.28133 | 252.9872 | 103.3806 | 392.5091 | 52.9147 | 434.6736 | 126.4936
0.28133 | 252.9872 | 103.3806 | 392.5091 | 52.9147 | 434.6736 | 126.4936
0.28133 | 252.9872 | 103.4418 | 392.4479 | 52.9147 | 434.6124 | 126.4936
0.28289 | 252.9827 | 103.503 | 392.3852 | 52.6223 | 434.5489 | 126.4913
0.28289 | 253.2591 | 103.3194 | 392.6609 | 52.72 | 434.8707 | 126.6295
0.28289 | 253.2591 | 103.5643 | 392.416 | 52.72 | 434.6258 | 126.6295
0.28289 | 253.2591 | 103.3806 | 392.5997 | 52.72 | 434.8095 | 126.6295
0.28289 | 253.2591 | 103.5643 | 392.416 | 52.72 | 434.6258 | 126.6295
0.28289 | 253.2591 | 103.503 | 392.4773 | 52.72 | 434.6871 | 126.6295
0.28289 | 253.2591 | 103.6254 | 392.3549 | 52.72 | 434.5647 | 126.6295
0.28437 | 253.2548 | 103.6254 | 392.3535 | 52.444 | 434.5626 | 126.6274
0.28437 | 253.2548 | 103.6866 | 392.2923 | 52.444 | 434.5014 | 126.6274
0.28437 | 253.5312 | 103.6866 | 392.3844 | 52.5412 | 434.6396 | 126.7656
0.28437 | 253.2548 | 103.9927 | 391.9862 | 52.444 | 434.1953 | 126.6274
0.28437 | 253.5312 | 103.6866 | 392.3844 | 52.5412 | 434.6396 | 126.7656
0.28437 | 253.5312 | 103.9314 | 392.1396 | 52.5412 | 434.3948 | 126.7656
0.28437 | 253.5312 | 104.0539 | 392.0171 | 52.5412 | 434.2723 | 126.7656
0.28585 | 253.5269 | 103.9314 | 392.1382 | 52.2675 | 434.3926 | 126.7634
0.28585 | 253.5269 | 104.1151 | 391.9545 | 52.2675 | 434.2089 | 126.7634
0.28585 | 253.5269 | 103.9927 | 392.0769 | 52.2675 | 434.3313 | 126.7634
0.28585 | 253.8284 | 104.2375 | 391.9326 | 52.373 | 434.2373 | 126.9142
0.28585 | 253.8284 | 104.2987 | 391.8714 | 52.373 | 434.1761 | 126.9142
0.2874 | 253.8239 | 104.2987 | 391.8699 | 52.0881 | 434.1739 | 126.912
0.28585 | 253.8284 | 104.3599 | 391.8102 | 52.373 | 434.1149 | 126.9142
0.28585 | 253.8284 | 104.3599 | 391.8102 | 52.373 | 434.1149 | 126.9142
0.2874 | 253.8239 | 104.3599 | 391.8087 | 52.0881 | 434.1127 | 126.912
0.2874 | 253.8239 | 104.3599 | 391.8087 | 52.0881 | 434.1127 | 126.912
0.2874 | 253.8239 | 104.4211 | 391.7475 | 52.0881 | 434.0515 | 126.912
0.2874 | 253.8239 | 104.4211 | 391.7475 | 52.0881 | 434.0515 | 126.912
0.2874 | 253.8239 | 104.6047 | 391.5639 | 52.0881 | 433.8679 | 126.912
0.28888 | 254.3724 | 104.4824 | 391.869 | 52.011 | 434.2644 | 127.1862
0.28888 | 254.3724 | 104.7884 | 391.563 | 52.011 | 433.9584 | 127.1862
0.2874 | 254.3767 | 104.972 | 391.3808 | 52.2805 | 433.7769 | 127.1883
0.28888 | 254.3724 | 104.7884 | 391.563 | 52.011 | 433.9584 | 127.1862
0.28888 | 254.3724 | 104.7884 | 391.563 | 52.011 | 433.9584 | 127.1862
0.28888 | 254.6488 | 104.8495 | 391.594 | 52.1067 | 434.0355 | 127.3244
0.28888 | 254.3724 | 104.7884 | 391.563 | 52.011 | 433.9584 | 127.1862
0.28888 | 254.3724 | 104.8495 | 391.5019 | 52.011 | 433.8973 | 127.1862
0.28888 | 254.3724 | 105.0332 | 391.3182 | 52.011 | 433.7136 | 127.1862
0.29036 | 254.6444 | 105.2169 | 391.2252 | 51.8395 | 433.6659 | 127.3222
0.29036 | 254.3681 | 105.0332 | 391.3168 | 51.7443 | 433.7114 | 127.184
0.29036 | 254.6444 | 105.1556 | 391.2865 | 51.8395 | 433.7272 | 127.3222
0.29036 | 254.6444 | 105.2169 | 391.2252 | 51.8395 | 433.6659 | 127.3222
0.29036 | 254.6444 | 105.2169 | 391.2252 | 51.8395 | 433.6659 | 127.3222
0.29036 | 254.6444 | 105.2169 | 391.2252 | 51.8395 | 433.6659 | 127.3222
0.29192 | 254.6399 | 105.4005 | 391.0401 | 51.5618 | 433.4801 | 127.32
0.29192 | 254.6399 | 105.2169 | 391.2237 | 51.5618 | 433.6637 | 127.32
0.29192 | 254.9163 | 105.2781 | 391.2546 | 51.6565 | 433.7406 | 127.4581
0.29192 | 254.9163 | 105.2781 | 391.2546 | 51.6565 | 433.7406 | 127.4581
0.29192 | 254.9163 | 105.4617 | 391.071 | 51.6565 | 433.557 | 127.4581
0.29192 | 254.9163 | 105.4617 | 391.071 | 51.6565 | 433.557 | 127.4581
0.29192 | 254.9163 | 105.1556 | 391.3771 | 51.6565 | 433.8631 | 127.4581
0.29192 | 254.9163 | 105.5229 | 391.0098 | 51.6565 | 433.4958 | 127.4581
0.2934 | 254.912 | 105.4617 | 391.0696 | 51.3944 | 433.5549 | 127.456
0.2934 | 254.912 | 105.829 | 390.7023 | 51.3944 | 433.1876 | 127.456
0.2934 | 254.912 | 105.7065 | 390.8248 | 51.3944 | 433.3101 | 127.456
0.2934 | 255.1883 | 105.6453 | 390.9781 | 51.4886 | 433.5095 | 127.5942
0.2934 | 255.1883 | 105.5841 | 391.0393 | 51.4886 | 433.5707 | 127.5942
0.2934 | 255.1883 | 105.5229 | 391.1005 | 51.4886 | 433.6319 | 127.5942
0.2934 | 255.1883 | 105.5841 | 391.0393 | 51.4886 | 433.5707 | 127.5942
0.2934 | 255.1883 | 105.6453 | 390.9781 | 51.4886 | 433.5095 | 127.5942
0.29488 | 255.184 | 105.8901 | 390.7318 | 51.2285 | 433.2625 | 127.592
0.29488 | 255.184 | 105.6453 | 390.9766 | 51.2285 | 433.5073 | 127.592
0.29488 | 255.184 | 105.7678 | 390.8541 | 51.2285 | 433.3848 | 127.592
0.29488 | 255.184 | 105.7065 | 390.9154 | 51.2285 | 433.4461 | 127.592
0.29488 | 255.184 | 106.0126 | 390.6093 | 51.2285 | 433.14 | 127.592
0.29488 | 255.184 | 106.0126 | 390.6093 | 51.2285 | 433.14 | 127.592
0.29488 | 255.184 | 105.8901 | 390.7318 | 51.2285 | 433.2625 | 127.592
0.29643 | 255.481 | 106.1962 | 390.5247 | 51.06 | 433.1049 | 127.7405
0.29643 | 255.481 | 106.1962 | 390.5247 | 51.06 | 433.1049 | 127.7405
0.29643 | 255.481 | 106.0738 | 390.6471 | 51.06 | 433.2273 | 127.7405
0.29643 | 255.481 | 106.0738 | 390.6471 | 51.06 | 433.2273 | 127.7405
0.29643 | 255.481 | 106.2574 | 390.4635 | 51.06 | 433.0437 | 127.7405
0.29791 | 255.4766 | 106.3186 | 390.4009 | 50.8048 | 432.9803 | 127.7383
0.29643 | 255.481 | 106.3186 | 390.4023 | 51.06 | 432.9825 | 127.7405
0.29791 | 255.4766 | 106.5022 | 390.2173 | 50.8048 | 432.7967 | 127.7383
0.29791 | 255.4766 | 106.5022 | 390.2173 | 50.8048 | 432.7967 | 127.7383
0.29791 | 255.4766 | 106.441 | 390.2785 | 50.8048 | 432.8579 | 127.7383
0.29791 | 255.4766 | 106.5022 | 390.2173 | 50.8048 | 432.7967 | 127.7383
0.29791 | 255.753 | 106.5634 | 390.2482 | 50.8976 | 432.8737 | 127.8765
0.29791 | 255.4766 | 106.3798 | 390.3397 | 50.8048 | 432.9191 | 127.7383
0.2994 | 255.7487 | 106.5634 | 390.2468 | 50.6444 | 432.8715 | 127.8743
0.2994 | 255.7487 | 106.5634 | 390.2468 | 50.6444 | 432.8715 | 127.8743
0.2994 | 255.7487 | 106.7471 | 390.0631 | 50.6444 | 432.6878 | 127.8743
0.2994 | 255.7487 | 106.6858 | 390.1244 | 50.6444 | 432.7491 | 127.8743
0.2994 | 255.7487 | 106.7471 | 390.0631 | 50.6444 | 432.6878 | 127.8743
0.2994 | 255.7487 | 106.8082 | 390.002 | 50.6444 | 432.6267 | 127.8743
0.2994 | 256.025 | 106.9307 | 389.9716 | 50.7367 | 432.6424 | 128.0125
0.2994 | 256.025 | 106.9307 | 389.9716 | 50.7367 | 432.6424 | 128.0125
0.30095 | 256.0205 | 106.9307 | 389.9701 | 50.4731 | 432.6401 | 128.0102
0.30095 | 256.0205 | 107.1755 | 389.7253 | 50.4731 | 432.3953 | 128.0102
0.30095 | 256.0205 | 107.0531 | 389.8477 | 50.4731 | 432.5177 | 128.0102
0.30095 | 256.0205 | 107.2367 | 389.6641 | 50.4731 | 432.3341 | 128.0102
0.30095 | 256.0205 | 107.0531 | 389.8477 | 50.4731 | 432.5177 | 128.0102
0.30095 | 256.0205 | 107.0531 | 389.8477 | 50.4731 | 432.5177 | 128.0102
0.30095 | 256.2968 | 107.1755 | 389.8174 | 50.5649 | 432.5335 | 128.1484
0.30243 | 256.0161 | 107.2979 | 389.6014 | 50.2245 | 432.2708 | 128.0081
0.30243 | 256.2925 | 107.2979 | 389.6935 | 50.3159 | 432.4089 | 128.1462
0.30243 | 256.2925 | 107.4815 | 389.5099 | 50.3159 | 432.2253 | 128.1462
0.30243 | 256.2925 | 107.4815 | 389.5099 | 50.3159 | 432.2253 | 128.1462
0.30243 | 256.2925 | 107.6039 | 389.3875 | 50.3159 | 432.1029 | 128.1462
0.30391 | 256.2881 | 107.6652 | 389.3248 | 50.0693 | 432.0395 | 128.1441
0.30391 | 256.2881 | 107.7264 | 389.2636 | 50.0693 | 431.9783 | 128.1441
0.30391 | 256.2881 | 107.6039 | 389.3861 | 50.0693 | 432.1008 | 128.1441
0.30391 | 256.2881 | 107.7877 | 389.2023 | 50.0693 | 431.917 | 128.1441
0.30391 | 256.2881 | 107.7264 | 389.2636 | 50.0693 | 431.9783 | 128.1441
0.30391 | 256.5645 | 107.91 | 389.1721 | 50.1603 | 431.9328 | 128.2822
0.30391 | 256.5645 | 107.7264 | 389.3557 | 50.1603 | 432.1164 | 128.2822
0.30391 | 256.5645 | 107.7877 | 389.2944 | 50.1603 | 432.0551 | 128.2822
0.30391 | 256.5645 | 107.9712 | 389.1109 | 50.1603 | 431.8716 | 128.2822
0.30547 | 256.5599 | 107.91 | 389.1706 | 49.9035 | 431.9306 | 128.28
0.30547 | 256.5599 | 107.91 | 389.1706 | 49.9035 | 431.9306 | 128.28
0.30547 | 256.5599 | 108.0325 | 389.0481 | 49.9035 | 431.8081 | 128.28
0.30547 | 256.5599 | 107.9712 | 389.1094 | 49.9035 | 431.8694 | 128.28
0.30547 | 256.5599 | 107.9712 | 389.1094 | 49.9035 | 431.8694 | 128.28
0.30547 | 256.5599 | 108.0325 | 389.0481 | 49.9035 | 431.8081 | 128.28
0.30547 | 256.8363 | 108.0937 | 389.079 | 49.9939 | 431.885 | 128.4181
0.30547 | 256.5599 | 108.2773 | 388.8033 | 49.9035 | 431.5633 | 128.28
0.30547 | 256.8363 | 108.3385 | 388.8342 | 49.9939 | 431.6402 | 128.4181
0.30547 | 256.8363 | 108.2773 | 388.8954 | 49.9939 | 431.7014 | 128.4181
0.30695 | 256.8319 | 108.0937 | 389.0775 | 49.7514 | 431.8829 | 128.416
0.30695 | 256.8319 | 108.2161 | 388.9551 | 49.7514 | 431.7605 | 128.416
0.30695 | 256.8319 | 108.3997 | 388.7715 | 49.7514 | 431.5769 | 128.416
0.30695 | 256.8319 | 108.0937 | 389.0775 | 49.7514 | 431.8829 | 128.416
0.30695 | 256.8319 | 108.4609 | 388.7103 | 49.7514 | 431.5157 | 128.416
0.30843 | 257.129 | 108.5833 | 388.687 | 49.6088 | 431.5418 | 128.5645
0.30843 | 257.129 | 108.4609 | 388.8094 | 49.6088 | 431.6642 | 128.5645
0.30843 | 257.129 | 108.2773 | 388.993 | 49.6088 | 431.8478 | 128.5645
0.30843 | 257.129 | 108.4609 | 388.8094 | 49.6088 | 431.6642 | 128.5645
0.30843 | 257.129 | 108.6445 | 388.6258 | 49.6088 | 431.4806 | 128.5645
0.30998 | 257.4008 | 108.6445 | 388.7164 | 49.4477 | 431.6165 | 128.7004
0.30998 | 257.4008 | 108.7057 | 388.6552 | 49.4477 | 431.5553 | 128.7004
0.30998 | 257.4008 | 108.8281 | 388.5328 | 49.4477 | 431.4329 | 128.7004
0.30998 | 257.4008 | 108.8893 | 388.4716 | 49.4477 | 431.3717 | 128.7004
0.30998 | 257.4008 | 109.073 | 388.2879 | 49.4477 | 431.188 | 128.7004
0.31146 | 257.6727 | 108.8893 | 388.5622 | 49.2999 | 431.5077 | 128.8364
0.31146 | 257.3964 | 109.2566 | 388.1028 | 49.2112 | 431.0022 | 128.6982
0.31294 | 257.6684 | 109.0118 | 388.4383 | 49.0653 | 431.383 | 128.8342
0.31146 | 257.6727 | 109.1954 | 388.2561 | 49.2999 | 431.2016 | 128.8364
0.31294 | 257.6684 | 109.3178 | 388.1323 | 49.0653 | 431.077 | 128.8342
0.31294 | 257.6684 | 109.4402 | 388.0099 | 49.0653 | 430.9546 | 128.8342
0.31294 | 257.6684 | 109.379 | 388.0711 | 49.0653 | 431.0158 | 128.8342
0.31294 | 257.6684 | 109.5014 | 387.9487 | 49.0653 | 430.8934 | 128.8342
0.31294 | 257.6684 | 109.5626 | 387.8875 | 49.0653 | 430.8322 | 128.8342
0.31294 | 257.9447 | 109.6238 | 387.9184 | 49.1536 | 430.9091 | 128.9723
0.3145 | 257.6638 | 109.6851 | 387.7634 | 48.8213 | 430.7074 | 128.8319
0.3145 | 257.9401 | 109.8074 | 387.7332 | 48.9091 | 430.7233 | 128.9701
0.3145 | 257.9401 | 109.9911 | 387.5495 | 48.9091 | 430.5396 | 128.9701
0.3145 | 257.9401 | 109.8686 | 387.672 | 48.9091 | 430.6621 | 128.9701
0.3145 | 257.9401 | 109.7462 | 387.7944 | 48.9091 | 430.7845 | 128.9701
0.3145 | 257.9401 | 109.9299 | 387.6107 | 48.9091 | 430.6008 | 128.9701
0.31598 | 257.9357 | 109.8686 | 387.6706 | 48.6786 | 430.6599 | 128.9679
0.31598 | 258.2121 | 109.9911 | 387.6402 | 48.766 | 430.6755 | 129.106
0.31598 | 258.2121 | 110.236 | 387.3953 | 48.766 | 430.4306 | 129.106
0.31598 | 258.2121 | 110.236 | 387.3953 | 48.766 | 430.4306 | 129.106
0.31598 | 258.2121 | 109.9911 | 387.6402 | 48.766 | 430.6755 | 129.106
0.31598 | 258.2121 | 110.1135 | 387.5178 | 48.766 | 430.5531 | 129.106
0.31598 | 258.2121 | 110.4195 | 387.2118 | 48.766 | 430.2471 | 129.106
0.31746 | 258.2077 | 110.2972 | 387.3326 | 48.5372 | 430.3672 | 129.1038
0.31746 | 258.2077 | 110.3584 | 387.2714 | 48.5372 | 430.306 | 129.1038
0.31746 | 258.484 | 110.4808 | 387.2411 | 48.6242 | 430.3218 | 129.242
0.31746 | 258.484 | 110.3584 | 387.3635 | 48.6242 | 430.4442 | 129.242
0.31746 | 258.484 | 110.3584 | 387.3635 | 48.6242 | 430.4442 | 129.242
0.31746 | 258.484 | 110.6032 | 387.1187 | 48.6242 | 430.1994 | 129.242
0.31746 | 258.484 | 110.7256 | 386.9963 | 48.6242 | 430.077 | 129.242
0.31746 | 258.484 | 110.542 | 387.1799 | 48.6242 | 430.2606 | 129.242
0.31894 | 258.4796 | 110.6644 | 387.0561 | 48.3971 | 430.136 | 129.2398
0.31894 | 258.4796 | 110.7256 | 386.9949 | 48.3971 | 430.0748 | 129.2398
0.31894 | 258.4796 | 110.7868 | 386.9337 | 48.3971 | 430.0136 | 129.2398
0.31894 | 258.4796 | 110.9092 | 386.8113 | 48.3971 | 429.8912 | 129.2398
0.31894 | 258.4796 | 110.7256 | 386.9949 | 48.3971 | 430.0748 | 129.2398
0.31894 | 258.4796 | 110.7256 | 386.9949 | 48.3971 | 430.0748 | 129.2398
0.31894 | 258.4796 | 110.848 | 386.8725 | 48.3971 | 429.9524 | 129.2398
0.3205 | 258.475 | 110.848 | 386.8709 | 48.1609 | 429.9501 | 129.2375
0.3205 | 258.475 | 110.9705 | 386.7484 | 48.1609 | 429.8276 | 129.2375
0.3205 | 258.7764 | 110.9705 | 386.8489 | 48.2549 | 429.9783 | 129.3882
0.3205 | 258.7764 | 110.9705 | 386.8489 | 48.2549 | 429.9783 | 129.3882
0.3205 | 258.7764 | 111.0316 | 386.7878 | 48.2549 | 429.9172 | 129.3882
0.3205 | 258.7764 | 111.154 | 386.6654 | 48.2549 | 429.7948 | 129.3882
0.3205 | 258.7764 | 111.154 | 386.6654 | 48.2549 | 429.7948 | 129.3882
0.32198 | 258.7721 | 111.0928 | 386.7252 | 48.0317 | 429.8538 | 129.386
0.32198 | 258.7721 | 111.3377 | 386.4803 | 48.0317 | 429.6089 | 129.386
0.32198 | 258.7721 | 111.2765 | 386.5415 | 48.0317 | 429.6701 | 129.386
0.32198 | 258.7721 | 111.3377 | 386.4803 | 48.0317 | 429.6089 | 129.386
0.32198 | 258.7721 | 111.2153 | 386.6027 | 48.0317 | 429.7313 | 129.386
0.32198 | 258.7721 | 111.3377 | 386.4803 | 48.0317 | 429.6089 | 129.386
0.32198 | 259.0484 | 111.3377 | 386.5724 | 48.1175 | 429.7471 | 129.5242
0.32198 | 259.0484 | 111.3989 | 386.5112 | 48.1175 | 429.6859 | 129.5242
0.32346 | 259.044 | 111.2765 | 386.6321 | 47.8959 | 429.8061 | 129.522
0.32346 | 259.044 | 111.3989 | 386.5097 | 47.8959 | 429.6837 | 129.522
0.32346 | 259.044 | 111.5825 | 386.3261 | 47.8959 | 429.5001 | 129.522
0.32346 | 259.044 | 111.3989 | 386.5097 | 47.8959 | 429.6837 | 129.522
0.32346 | 259.044 | 111.6437 | 386.2649 | 47.8959 | 429.4389 | 129.522
0.32346 | 259.044 | 111.8273 | 386.0813 | 47.8959 | 429.2553 | 129.522
0.32501 | 259.0394 | 111.7049 | 386.2022 | 47.6653 | 429.3754 | 129.5197
0.32501 | 259.0394 | 111.8273 | 386.0798 | 47.6653 | 429.253 | 129.5197
0.32501 | 259.3157 | 111.7661 | 386.2331 | 47.7503 | 429.4523 | 129.6578
0.32501 | 259.3157 | 111.7661 | 386.2331 | 47.7503 | 429.4523 | 129.6578
0.32501 | 259.3157 | 111.7661 | 386.2331 | 47.7503 | 429.4523 | 129.6578
0.32501 | 259.3157 | 111.9498 | 386.0494 | 47.7503 | 429.2686 | 129.6578
0.32649 | 259.3113 | 111.8885 | 386.1092 | 47.5324 | 429.3277 | 129.6556
0.32501 | 259.3157 | 112.0721 | 385.9271 | 47.7503 | 429.1463 | 129.6578
0.32649 | 259.3113 | 112.0109 | 385.9868 | 47.5324 | 429.2053 | 129.6556
0.32649 | 259.3113 | 112.3169 | 385.6808 | 47.5324 | 428.8993 | 129.6556
0.32649 | 259.3113 | 112.1334 | 385.8643 | 47.5324 | 429.0828 | 129.6556
0.32649 | 259.3113 | 112.0721 | 385.9256 | 47.5324 | 429.1441 | 129.6556
0.32649 | 259.3113 | 112.2558 | 385.7419 | 47.5324 | 428.9604 | 129.6556
0.32649 | 259.3113 | 112.1334 | 385.8643 | 47.5324 | 429.0828 | 129.6556
0.32649 | 259.3113 | 112.1334 | 385.8643 | 47.5324 | 429.0828 | 129.6556
0.32797 | 259.3069 | 112.3169 | 385.6793 | 47.3165 | 428.8971 | 129.6534
0.32797 | 259.3069 | 112.1946 | 385.8016 | 47.3165 | 429.0194 | 129.6534
0.32797 | 259.3069 | 112.2558 | 385.7404 | 47.3165 | 428.9582 | 129.6534
0.32797 | 259.5832 | 112.2558 | 385.8325 | 47.4007 | 429.0964 | 129.7916
0.32797 | 259.5832 | 112.2558 | 385.8325 | 47.4007 | 429.0964 | 129.7916
0.32797 | 259.5832 | 112.1946 | 385.8937 | 47.4007 | 429.1576 | 129.7916
0.32797 | 259.5832 | 112.4394 | 385.6489 | 47.4007 | 428.9128 | 129.7916
0.33101 | 259.5742 | 112.3782 | 385.7071 | 46.9634 | 428.9695 | 129.7871
0.33101 | 259.5742 | 112.3169 | 385.7684 | 46.9634 | 429.0308 | 129.7871
0.33101 | 259.5742 | 112.4394 | 385.6459 | 46.9634 | 428.9083 | 129.7871
0.33101 | 259.5742 | 112.8067 | 385.2786 | 46.9634 | 428.541 | 129.7871
0.33101 | 259.5742 | 112.8679 | 385.2174 | 46.9634 | 428.4798 | 129.7871
0.33101 | 260.1267 | 112.8679 | 385.4016 | 47.1303 | 428.756 | 130.0633
0.33101 | 260.1267 | 112.9291 | 385.3404 | 47.1303 | 428.6948 | 130.0633
0.33101 | 260.1267 | 112.8679 | 385.4016 | 47.1303 | 428.756 | 130.0633
0.33249 | 260.1223 | 112.8679 | 385.4001 | 46.9191 | 428.7539 | 130.0612
0.33249 | 260.1223 | 112.9903 | 385.2777 | 46.9191 | 428.6315 | 130.0612
0.33249 | 260.1223 | 112.9291 | 385.3389 | 46.9191 | 428.6927 | 130.0612
0.33249 | 260.1223 | 112.9291 | 385.3389 | 46.9191 | 428.6927 | 130.0612
0.33249 | 260.4237 | 112.8067 | 385.5618 | 47.0097 | 428.9657 | 130.2118
0.33249 | 260.1223 | 113.1739 | 385.0941 | 46.9191 | 428.4479 | 130.0612
0.33249 | 260.1223 | 112.9291 | 385.3389 | 46.9191 | 428.6927 | 130.0612
0.33249 | 260.4237 | 113.0515 | 385.317 | 47.0097 | 428.7209 | 130.2118
0.33404 | 260.4191 | 113.2352 | 385.1318 | 46.7895 | 428.5349 | 130.2095
0.33404 | 260.4191 | 113.1127 | 385.2543 | 46.7895 | 428.6574 | 130.2095
0.33404 | 260.4191 | 113.2964 | 385.0706 | 46.7895 | 428.4737 | 130.2095
0.33404 | 260.4191 | 113.48 | 384.887 | 46.7895 | 428.2901 | 130.2095
0.33404 | 260.4191 | 113.6636 | 384.7034 | 46.7895 | 428.1065 | 130.2095
0.33404 | 260.4191 | 113.6024 | 384.7646 | 46.7895 | 428.1677 | 130.2095
0.33552 | 260.6909 | 113.3575 | 385.1001 | 46.6641 | 428.5486 | 130.3455
0.33552 | 260.6909 | 113.6024 | 384.8552 | 46.6641 | 428.3037 | 130.3455
0.33552 | 260.6909 | 113.5412 | 384.9164 | 46.6641 | 428.3649 | 130.3455
0.33552 | 260.6909 | 113.5412 | 384.9164 | 46.6641 | 428.3649 | 130.3455
0.33552 | 260.6909 | 113.7248 | 384.7328 | 46.6641 | 428.1813 | 130.3455
0.33701 | 260.6865 | 113.6636 | 384.7925 | 46.4577 | 428.2403 | 130.3433
0.33701 | 260.6865 | 113.7248 | 384.7313 | 46.4577 | 428.1791 | 130.3433
0.33701 | 260.6865 | 113.7248 | 384.7313 | 46.4577 | 428.1791 | 130.3433
0.33701 | 260.6865 | 113.9696 | 384.4865 | 46.4577 | 427.9343 | 130.3433
0.33701 | 260.9628 | 113.786 | 384.7622 | 46.5397 | 428.256 | 130.4814
0.33701 | 260.9628 | 113.8472 | 384.701 | 46.5397 | 428.1948 | 130.4814
0.33856 | 260.9581 | 113.8472 | 384.6994 | 46.3246 | 428.1925 | 130.4791
0.33856 | 260.9581 | 113.9696 | 384.577 | 46.3246 | 428.0701 | 130.4791
0.33856 | 260.9581 | 113.8472 | 384.6994 | 46.3246 | 428.1925 | 130.4791
0.33856 | 260.9581 | 114.092 | 384.4546 | 46.3246 | 427.9477 | 130.4791
0.33856 | 260.9581 | 114.0308 | 384.5158 | 46.3246 | 428.0089 | 130.4791
0.33856 | 261.2344 | 114.092 | 384.5467 | 46.4062 | 428.0858 | 130.6172
0.33856 | 261.2344 | 113.9696 | 384.6691 | 46.4062 | 428.2082 | 130.6172
0.33856 | 261.2344 | 114.092 | 384.5467 | 46.4062 | 428.0858 | 130.6172
0.34004 | 261.23 | 114.0308 | 384.6065 | 46.2028 | 428.1448 | 130.615
0.34004 | 261.23 | 114.2145 | 384.4228 | 46.2028 | 427.9611 | 130.615
0.34004 | 261.23 | 114.2145 | 384.4228 | 46.2028 | 427.9611 | 130.615
0.34004 | 261.23 | 114.3368 | 384.3005 | 46.2028 | 427.8388 | 130.615
0.34152 | 261.2255 | 114.3981 | 384.2377 | 46.0012 | 427.7753 | 130.6128
0.34004 | 261.23 | 114.4593 | 384.178 | 46.2028 | 427.7163 | 130.615
0.34152 | 261.2255 | 114.3981 | 384.2377 | 46.0012 | 427.7753 | 130.6128
0.34152 | 261.2255 | 114.5817 | 384.0541 | 46.0012 | 427.5917 | 130.6128
0.34152 | 261.2255 | 114.4593 | 384.1765 | 46.0012 | 427.7141 | 130.6128
0.34152 | 261.5018 | 114.5817 | 384.1462 | 46.0821 | 427.7298 | 130.7509
0.34152 | 261.5018 | 114.5205 | 384.2074 | 46.0821 | 427.791 | 130.7509
0.34152 | 261.5018 | 114.5817 | 384.1462 | 46.0821 | 427.7298 | 130.7509
0.34152 | 261.5018 | 114.6429 | 384.085 | 46.0821 | 427.6686 | 130.7509
0.34152 | 261.5018 | 114.5817 | 384.1462 | 46.0821 | 427.7298 | 130.7509
0.34308 | 261.4971 | 114.6429 | 384.0834 | 45.8719 | 427.6663 | 130.7486
0.34308 | 261.4971 | 114.6429 | 384.0834 | 45.8719 | 427.6663 | 130.7486
0.34308 | 261.4971 | 115.0101 | 383.7162 | 45.8719 | 427.2991 | 130.7486
0.34308 | 261.4971 | 115.0713 | 383.655 | 45.8719 | 427.2379 | 130.7486
0.34308 | 261.7734 | 115.0713 | 383.7471 | 45.9525 | 427.376 | 130.8867
0.34308 | 261.7734 | 114.8877 | 383.9307 | 45.9525 | 427.5596 | 130.8867
0.34308 | 261.4971 | 115.0713 | 383.655 | 45.8719 | 427.2379 | 130.7486
0.34308 | 261.7734 | 114.9489 | 383.8695 | 45.9525 | 427.4984 | 130.8867
0.34456 | 261.769 | 115.1326 | 383.6843 | 45.7537 | 427.3125 | 130.8845
0.34456 | 261.769 | 115.1937 | 383.6232 | 45.7537 | 427.2514 | 130.8845
0.34456 | 261.769 | 115.3162 | 383.5007 | 45.7537 | 427.1289 | 130.8845
0.34456 | 261.769 | 115.1326 | 383.6843 | 45.7537 | 427.3125 | 130.8845
0.34456 | 261.769 | 115.0713 | 383.7456 | 45.7537 | 427.3738 | 130.8845
0.34456 | 261.769 | 115.2551 | 383.5618 | 45.7537 | 427.19 | 130.8845
0.34456 | 261.769 | 115.3162 | 383.5007 | 45.7537 | 427.1289 | 130.8845
0.34604 | 261.7645 | 115.3774 | 383.438 | 45.5566 | 427.0655 | 130.8823
0.34604 | 261.7645 | 115.3774 | 383.438 | 45.5566 | 427.0655 | 130.8823
0.34456 | 261.769 | 115.3162 | 383.5007 | 45.7537 | 427.1289 | 130.8845
0.34604 | 262.0659 | 115.4999 | 383.416 | 45.6437 | 427.0936 | 131.0329
0.34604 | 262.0659 | 115.4387 | 383.4772 | 45.6437 | 427.1548 | 131.0329
0.34604 | 262.0659 | 115.4999 | 383.416 | 45.6437 | 427.0936 | 131.0329
0.34604 | 262.0659 | 115.4999 | 383.416 | 45.6437 | 427.0936 | 131.0329
0.34759 | 262.0612 | 115.6222 | 383.2921 | 45.4382 | 426.969 | 131.0306
0.34759 | 262.0612 | 115.6835 | 383.2308 | 45.4382 | 426.9077 | 131.0306
0.34759 | 262.0612 | 115.6222 | 383.2921 | 45.4382 | 426.969 | 131.0306
0.34759 | 262.3374 | 115.7447 | 383.2617 | 45.5177 | 426.9846 | 131.1687
0.34759 | 262.3374 | 115.8671 | 383.1393 | 45.5177 | 426.8622 | 131.1687
0.34759 | 262.3374 | 115.9895 | 383.0169 | 45.5177 | 426.7398 | 131.1687
0.34907 | 262.333 | 116.0507 | 382.9542 | 45.3233 | 426.6764 | 131.1665
0.34907 | 262.333 | 116.0507 | 382.9542 | 45.3233 | 426.6764 | 131.1665
0.34907 | 262.333 | 116.1731 | 382.8318 | 45.3233 | 426.554 | 131.1665
0.34907 | 262.333 | 116.1119 | 382.893 | 45.3233 | 426.6152 | 131.1665
0.35055 | 262.6048 | 116.1119 | 382.9836 | 45.2094 | 426.7511 | 131.3024
0.35055 | 262.6048 | 116.1119 | 382.9836 | 45.2094 | 426.7511 | 131.3024
0.35055 | 262.6048 | 116.2955 | 382.8 | 45.2094 | 426.5675 | 131.3024
0.35055 | 262.6048 | 116.418 | 382.6775 | 45.2094 | 426.445 | 131.3024
0.35211 | 262.6001 | 116.5403 | 382.5537 | 45.0085 | 426.3204 | 131.3001
0.35211 | 262.6001 | 116.418 | 382.676 | 45.0085 | 426.4427 | 131.3001
0.35211 | 262.6001 | 116.5403 | 382.5537 | 45.0085 | 426.3204 | 131.3001
0.35211 | 262.6001 | 116.724 | 382.37 | 45.0085 | 426.1367 | 131.3001
0.35359 | 262.8719 | 116.6628 | 382.5218 | 44.8969 | 426.3337 | 131.4359
0.35359 | 262.8719 | 116.7852 | 382.3994 | 44.8969 | 426.2113 | 131.4359
0.35359 | 262.8719 | 116.9688 | 382.2158 | 44.8969 | 426.0277 | 131.4359
0.35359 | 262.8719 | 116.9688 | 382.2158 | 44.8969 | 426.0277 | 131.4359
0.35507 | 262.8675 | 117.2136 | 381.9695 | 44.7084 | 425.7807 | 131.4337
0.35507 | 263.1437 | 117.0912 | 382.184 | 44.7862 | 426.0412 | 131.5718
0.35507 | 263.1437 | 117.2136 | 382.0616 | 44.7862 | 425.9188 | 131.5718
0.35662 | 263.139 | 117.5196 | 381.754 | 44.5896 | 425.6105 | 131.5695
0.35662 | 263.139 | 117.2136 | 382.06 | 44.5896 | 425.9165 | 131.5695
0.35662 | 263.139 | 117.3973 | 381.8763 | 44.5896 | 425.7328 | 131.5695
0.35662 | 263.4152 | 117.5809 | 381.7848 | 44.6671 | 425.6873 | 131.7076
0.35662 | 263.4152 | 117.4584 | 381.9073 | 44.6671 | 425.8098 | 131.7076
0.35662 | 263.4152 | 117.6421 | 381.7236 | 44.6671 | 425.6261 | 131.7076
0.35811 | 263.4107 | 117.5196 | 381.8446 | 44.4811 | 425.7464 | 131.7054
0.35811 | 263.4107 | 117.5809 | 381.7833 | 44.4811 | 425.6851 | 131.7054
0.35811 | 263.4107 | 117.7033 | 381.6609 | 44.4811 | 425.5627 | 131.7054
0.35959 | 263.4063 | 117.887 | 381.4757 | 44.2967 | 425.3767 | 131.7031
0.35959 | 263.4063 | 117.8258 | 381.5369 | 44.2967 | 425.4379 | 131.7031
0.35959 | 263.7076 | 117.7033 | 381.7598 | 44.3805 | 425.7111 | 131.8538
0.35959 | 263.7076 | 118.0094 | 381.4537 | 44.3805 | 425.405 | 131.8538
0.35959 | 263.7076 | 117.8258 | 381.6373 | 44.3805 | 425.5886 | 131.8538
0.35959 | 263.7076 | 118.1318 | 381.3313 | 44.3805 | 425.2826 | 131.8538
0.35959 | 263.7076 | 118.0094 | 381.4537 | 44.3805 | 425.405 | 131.8538
0.36107 | 263.4018 | 118.0706 | 381.2906 | 44.1139 | 425.1909 | 131.7009
0.35959 | 263.7076 | 118.0706 | 381.3925 | 44.3805 | 425.3438 | 131.8538
0.36107 | 263.7031 | 118.2542 | 381.2074 | 44.1973 | 425.158 | 131.8516
0.36107 | 263.7031 | 118.2542 | 381.2074 | 44.1973 | 425.158 | 131.8516
0.36107 | 263.7031 | 118.2542 | 381.2074 | 44.1973 | 425.158 | 131.8516
0.36107 | 263.7031 | 118.0706 | 381.391 | 44.1973 | 425.3416 | 131.8516
0.36107 | 263.7031 | 118.193 | 381.2686 | 44.1973 | 425.2192 | 131.8516
0.36107 | 263.7031 | 118.3154 | 381.1462 | 44.1973 | 425.0968 | 131.8516
0.36107 | 263.7031 | 118.2542 | 381.2074 | 44.1973 | 425.158 | 131.8516
0.36107 | 263.9793 | 118.3154 | 381.2383 | 44.2738 | 425.2349 | 131.9897
0.36262 | 263.6985 | 118.4379 | 381.0222 | 44.0065 | 424.9719 | 131.8492
0.36262 | 263.9746 | 118.4379 | 381.1142 | 44.0827 | 425.11 | 131.9873
0.36262 | 263.9746 | 118.4379 | 381.1142 | 44.0827 | 425.11 | 131.9873
0.36262 | 263.9746 | 118.4379 | 381.1142 | 44.0827 | 425.11 | 131.9873
0.36262 | 263.9746 | 118.5602 | 380.9919 | 44.0827 | 424.9877 | 131.9873
0.36262 | 263.9746 | 118.6215 | 380.9306 | 44.0827 | 424.9264 | 131.9873
0.3641 | 263.9702 | 118.499 | 381.0517 | 43.9022 | 425.0467 | 131.9851
0.36262 | 263.9746 | 118.5602 | 380.9919 | 44.0827 | 424.9877 | 131.9873
0.3641 | 263.9702 | 118.8663 | 380.6844 | 43.9022 | 424.6794 | 131.9851
0.3641 | 263.9702 | 118.6827 | 380.868 | 43.9022 | 424.863 | 131.9851
0.3641 | 263.9702 | 118.6215 | 380.9292 | 43.9022 | 424.9242 | 131.9851
0.3641 | 263.9702 | 118.6827 | 380.868 | 43.9022 | 424.863 | 131.9851
0.3641 | 263.9702 | 118.6827 | 380.868 | 43.9022 | 424.863 | 131.9851
0.3641 | 264.2464 | 118.6827 | 380.96 | 43.978 | 425.0011 | 132.1232
0.36558 | 264.2419 | 118.805 | 380.8362 | 43.7987 | 424.8766 | 132.121
0.36558 | 263.9657 | 118.9887 | 380.5605 | 43.7232 | 424.5548 | 131.9829
0.36558 | 264.2419 | 118.9887 | 380.6525 | 43.7987 | 424.6929 | 132.121
0.36558 | 264.2419 | 118.9887 | 380.6525 | 43.7987 | 424.6929 | 132.121
0.36558 | 264.2419 | 119.1723 | 380.4689 | 43.7987 | 424.5093 | 132.121
0.36558 | 264.2419 | 118.8663 | 380.7749 | 43.7987 | 424.8153 | 132.121
0.36558 | 264.2419 | 118.9887 | 380.6525 | 43.7987 | 424.6929 | 132.121
0.36714 | 264.2372 | 118.9887 | 380.651 | 43.6119 | 424.6905 | 132.1186
0.36714 | 264.5134 | 119.0499 | 380.6818 | 43.6872 | 424.7674 | 132.2567
0.36714 | 264.2372 | 119.0499 | 380.5898 | 43.6119 | 424.6293 | 132.1186
0.36714 | 264.5134 | 119.0499 | 380.6818 | 43.6872 | 424.7674 | 132.2567
0.36714 | 264.5134 | 119.2335 | 380.4982 | 43.6872 | 424.5838 | 132.2567
0.36714 | 264.5134 | 119.1111 | 380.6206 | 43.6872 | 424.7062 | 132.2567
0.36714 | 264.5134 | 119.2947 | 380.437 | 43.6872 | 424.5226 | 132.2567
0.36714 | 264.5134 | 119.2947 | 380.437 | 43.6872 | 424.5226 | 132.2567
0.36862 | 264.5089 | 119.6008 | 380.1294 | 43.5105 | 424.2143 | 132.2545
0.36862 | 264.5089 | 119.662 | 380.0682 | 43.5105 | 424.1531 | 132.2545
0.36862 | 264.5089 | 119.4783 | 380.2519 | 43.5105 | 424.3368 | 132.2545
0.36862 | 264.5089 | 119.4783 | 380.2519 | 43.5105 | 424.3368 | 132.2545
0.36862 | 264.7851 | 119.3559 | 380.4664 | 43.5854 | 424.5972 | 132.3925
0.36862 | 264.7851 | 119.4783 | 380.344 | 43.5854 | 424.4748 | 132.3925
0.36862 | 264.7851 | 119.6008 | 380.2215 | 43.5854 | 424.3523 | 132.3925
0.3701 | 264.7806 | 119.6008 | 380.22 | 43.4098 | 424.3501 | 132.3903
0.3701 | 264.7806 | 119.6008 | 380.22 | 43.4098 | 424.3501 | 132.3903
0.3701 | 264.7806 | 119.7844 | 380.0364 | 43.4098 | 424.1665 | 132.3903
0.3701 | 265.0568 | 119.7844 | 380.1285 | 43.4844 | 424.3046 | 132.5284
0.3701 | 264.7806 | 119.9068 | 379.914 | 43.4098 | 424.0441 | 132.3903
0.3701 | 265.0568 | 119.968 | 379.9449 | 43.4844 | 424.121 | 132.5284
0.3701 | 264.7806 | 119.968 | 379.8528 | 43.4098 | 423.9829 | 132.3903
0.3701 | 265.0568 | 119.8456 | 380.0673 | 43.4844 | 424.2434 | 132.5284
0.37165 | 265.0521 | 119.968 | 379.9433 | 43.3013 | 424.1186 | 132.526
0.37165 | 265.0521 | 120.0292 | 379.8821 | 43.3013 | 424.0574 | 132.526
0.37165 | 265.0521 | 119.968 | 379.9433 | 43.3013 | 424.1186 | 132.526
0.37165 | 265.0521 | 120.0904 | 379.8209 | 43.3013 | 423.9962 | 132.526
0.37165 | 265.0521 | 119.968 | 379.9433 | 43.3013 | 424.1186 | 132.526
0.37165 | 265.0521 | 120.1516 | 379.7597 | 43.3013 | 423.935 | 132.526
0.37165 | 265.0521 | 120.2129 | 379.6984 | 43.3013 | 423.8737 | 132.526
0.37313 | 265.0476 | 120.0904 | 379.8194 | 43.1282 | 423.994 | 132.5238
0.37313 | 265.0476 | 120.0904 | 379.8194 | 43.1282 | 423.994 | 132.5238
0.37313 | 265.625 | 120.3965 | 379.7058 | 43.283 | 423.9766 | 132.8125
0.37313 | 265.0476 | 120.4577 | 379.4521 | 43.1282 | 423.6267 | 132.5238
0.37313 | 265.625 | 120.4577 | 379.6446 | 43.283 | 423.9154 | 132.8125
0.37313 | 265.625 | 120.3965 | 379.7058 | 43.283 | 423.9766 | 132.8125
0.37313 | 265.625 | 120.5189 | 379.5834 | 43.283 | 423.8542 | 132.8125
0.37461 | 265.6205 | 120.3353 | 379.7655 | 43.1107 | 424.0356 | 132.8103
0.37461 | 265.6205 | 120.4577 | 379.6431 | 43.1107 | 423.9132 | 132.8103
0.37461 | 265.6205 | 120.4577 | 379.6431 | 43.1107 | 423.9132 | 132.8103
0.37461 | 265.6205 | 120.5806 | 379.5202 | 43.1107 | 423.7903 | 132.8103
0.37461 | 265.6205 | 120.5806 | 379.5202 | 43.1107 | 423.7903 | 132.8103
0.37461 | 265.6205 | 120.7026 | 379.3982 | 43.1107 | 423.6683 | 132.8103
0.37461 | 265.6205 | 120.7026 | 379.3982 | 43.1107 | 423.6683 | 132.8103
0.37617 | 265.6158 | 120.5806 | 379.5186 | 42.9313 | 423.7879 | 132.8079
0.37617 | 265.892 | 120.7026 | 379.4887 | 43.0047 | 423.804 | 132.946
0.37617 | 265.892 | 120.6416 | 379.5497 | 43.0047 | 423.865 | 132.946
0.37617 | 265.892 | 120.7026 | 379.4887 | 43.0047 | 423.804 | 132.946
0.37617 | 265.892 | 120.6416 | 379.5497 | 43.0047 | 423.865 | 132.946
0.37617 | 265.892 | 120.7026 | 379.4887 | 43.0047 | 423.804 | 132.946
0.37617 | 265.892 | 120.7026 | 379.4887 | 43.0047 | 423.804 | 132.946
0.37765 | 265.8875 | 120.8866 | 379.3032 | 42.8349 | 423.6177 | 132.9437
0.37765 | 265.8875 | 120.8246 | 379.3652 | 42.8349 | 423.6797 | 132.9437
0.37765 | 265.8875 | 121.0696 | 379.1202 | 42.8349 | 423.4347 | 132.9437
0.37765 | 265.8875 | 120.9476 | 379.2422 | 42.8349 | 423.5567 | 132.9437
0.37765 | 265.8875 | 120.8866 | 379.3032 | 42.8349 | 423.6177 | 132.9437
0.37765 | 266.1636 | 121.1306 | 379.1512 | 42.908 | 423.5118 | 133.0818
0.37765 | 265.8875 | 121.0696 | 379.1202 | 42.8349 | 423.4347 | 132.9437
0.37765 | 266.1636 | 121.1306 | 379.1512 | 42.908 | 423.5118 | 133.0818
0.37765 | 266.1636 | 121.0086 | 379.2732 | 42.908 | 423.6338 | 133.0818
0.37913 | 266.1591 | 121.1306 | 379.1497 | 42.7392 | 423.5096 | 133.0796
0.37913 | 266.1591 | 121.3146 | 378.9657 | 42.7392 | 423.3256 | 133.0796
0.37913 | 266.1591 | 121.1306 | 379.1497 | 42.7392 | 423.5096 | 133.0796
0.37913 | 266.1591 | 121.1926 | 379.0877 | 42.7392 | 423.4476 | 133.0796
0.38069 | 266.4305 | 121.1926 | 379.1782 | 42.636 | 423.5833 | 133.2153
0.38069 | 266.4305 | 121.4366 | 378.9342 | 42.636 | 423.3393 | 133.2153
0.38069 | 266.4305 | 121.6206 | 378.7502 | 42.636 | 423.1553 | 133.2153
0.38069 | 266.4305 | 121.8046 | 378.5662 | 42.636 | 422.9713 | 133.2153
0.38217 | 266.4261 | 121.7426 | 378.6267 | 42.4696 | 423.031 | 133.213
0.38217 | 266.4261 | 121.9876 | 378.3817 | 42.4696 | 422.786 | 133.213
0.38217 | 266.4261 | 121.8656 | 378.5037 | 42.4696 | 422.908 | 133.213
0.38217 | 266.4261 | 121.8046 | 378.5647 | 42.4696 | 422.969 | 133.213
0.38217 | 266.4261 | 121.9876 | 378.3817 | 42.4696 | 422.786 | 133.213
0.38217 | 266.4261 | 121.9876 | 378.3817 | 42.4696 | 422.786 | 133.213
0.38217 | 266.4261 | 121.9266 | 378.4427 | 42.4696 | 422.847 | 133.213
0.38365 | 266.6977 | 122.1106 | 378.3492 | 42.3765 | 422.7988 | 133.3488
0.38365 | 266.6977 | 122.0486 | 378.4112 | 42.3765 | 422.8608 | 133.3488
0.38365 | 266.6977 | 122.1716 | 378.2882 | 42.3765 | 422.7378 | 133.3488
0.38365 | 266.6977 | 122.1106 | 378.3492 | 42.3765 | 422.7988 | 133.3488
0.38365 | 266.6977 | 122.1106 | 378.3492 | 42.3765 | 422.7988 | 133.3488
0.38365 | 266.6977 | 121.9266 | 378.5332 | 42.3765 | 422.9828 | 133.3488
0.38365 | 266.6977 | 121.9876 | 378.4722 | 42.3765 | 422.9218 | 133.3488
0.38365 | 266.6977 | 122.0486 | 378.4112 | 42.3765 | 422.8608 | 133.3488
0.3852 | 266.693 | 122.1106 | 378.3477 | 42.2042 | 422.7965 | 133.3465
0.3852 | 266.693 | 122.0486 | 378.4097 | 42.2042 | 422.8585 | 133.3465
0.3852 | 266.693 | 122.1716 | 378.2867 | 42.2042 | 422.7355 | 133.3465
0.3852 | 266.693 | 122.2326 | 378.2257 | 42.2042 | 422.6745 | 133.3465
0.3852 | 266.9942 | 122.2936 | 378.2651 | 42.2824 | 422.7641 | 133.4971
0.3852 | 266.9942 | 122.3546 | 378.2041 | 42.2824 | 422.7031 | 133.4971
0.3852 | 266.9942 | 122.3546 | 378.2041 | 42.2824 | 422.7031 | 133.4971
0.38668 | 266.9897 | 122.2326 | 378.3246 | 42.1194 | 422.8228 | 133.4948
0.38668 | 266.9897 | 122.5996 | 377.9576 | 42.1194 | 422.4558 | 133.4948
0.38668 | 266.9897 | 122.4166 | 378.1406 | 42.1194 | 422.6388 | 133.4948
0.38668 | 266.9897 | 122.5386 | 378.0186 | 42.1194 | 422.5168 | 133.4948
0.38668 | 266.9897 | 122.5386 | 378.0186 | 42.1194 | 422.5168 | 133.4948
0.38668 | 266.9897 | 122.6616 | 377.8956 | 42.1194 | 422.3938 | 133.4948
0.38668 | 266.9897 | 122.7836 | 377.7736 | 42.1194 | 422.2718 | 133.4948
0.38816 | 266.9852 | 122.7226 | 377.8331 | 41.9575 | 422.3306 | 133.4926
0.38668 | 266.9897 | 122.7226 | 377.8346 | 42.1194 | 422.3328 | 133.4948
0.38816 | 266.9852 | 122.7226 | 377.8331 | 41.9575 | 422.3306 | 133.4926
0.38816 | 266.9852 | 122.6616 | 377.8941 | 41.9575 | 422.3916 | 133.4926
0.38816 | 267.2613 | 122.7836 | 377.8641 | 42.0287 | 422.4076 | 133.6306
0.38816 | 267.2613 | 122.7226 | 377.9251 | 42.0287 | 422.4686 | 133.6306
0.38816 | 267.2613 | 122.7226 | 377.9251 | 42.0287 | 422.4686 | 133.6306
0.38816 | 267.2613 | 122.7836 | 377.8641 | 42.0287 | 422.4076 | 133.6306
0.38972 | 267.2565 | 122.8446 | 377.8015 | 41.8598 | 422.3443 | 133.6283
0.38972 | 267.2565 | 122.8446 | 377.8015 | 41.8598 | 422.3443 | 133.6283
0.38972 | 267.2565 | 122.9676 | 377.6785 | 41.8598 | 422.2213 | 133.6283
0.38972 | 267.2565 | 123.0286 | 377.6175 | 41.8598 | 422.1603 | 133.6283
0.38972 | 267.2565 | 123.0286 | 377.6175 | 41.8598 | 422.1603 | 133.6283
0.38972 | 267.2565 | 123.0286 | 377.6175 | 41.8598 | 422.1603 | 133.6283
0.38972 | 267.2565 | 122.9056 | 377.7405 | 41.8598 | 422.2833 | 133.6283
0.38972 | 267.2565 | 123.0896 | 377.5565 | 41.8598 | 422.0993 | 133.6283
0.3912 | 267.252 | 123.1506 | 377.494 | 41.7002 | 422.036 | 133.626
0.3912 | 267.252 | 123.0896 | 377.555 | 41.7002 | 422.097 | 133.626
0.3912 | 267.5281 | 123.1506 | 377.586 | 41.7708 | 422.1741 | 133.7641
0.3912 | 267.252 | 123.0896 | 377.555 | 41.7002 | 422.097 | 133.626
0.3912 | 267.252 | 123.0286 | 377.616 | 41.7002 | 422.158 | 133.626
0.3912 | 267.5281 | 123.3346 | 377.402 | 41.7708 | 421.9901 | 133.7641
0.3912 | 267.5281 | 123.2116 | 377.525 | 41.7708 | 422.1131 | 133.7641
0.3912 | 267.5281 | 123.2736 | 377.463 | 41.7708 | 422.0511 | 133.7641
0.3912 | 267.5281 | 123.2116 | 377.525 | 41.7708 | 422.1131 | 133.7641
0.39268 | 267.5236 | 123.3346 | 377.4005 | 41.6121 | 421.9878 | 133.7618
0.39268 | 267.5236 | 123.2736 | 377.4615 | 41.6121 | 422.0488 | 133.7618
0.39268 | 267.5236 | 123.4566 | 377.2785 | 41.6121 | 421.8658 | 133.7618
0.39268 | 267.5236 | 123.5186 | 377.2165 | 41.6121 | 421.8038 | 133.7618
0.39268 | 267.5236 | 123.3956 | 377.3395 | 41.6121 | 421.9268 | 133.7618
0.39268 | 267.5236 | 123.6406 | 377.0945 | 41.6121 | 421.6818 | 133.7618
0.39268 | 267.5236 | 123.3346 | 377.4005 | 41.6121 | 421.9878 | 133.7618
0.39423 | 267.795 | 123.3346 | 377.491 | 41.5168 | 422.1235 | 133.8975
0.39423 | 267.795 | 123.5796 | 377.246 | 41.5168 | 421.8785 | 133.8975
0.39423 | 267.795 | 123.5796 | 377.246 | 41.5168 | 421.8785 | 133.8975
0.39423 | 267.795 | 123.3956 | 377.43 | 41.5168 | 422.0625 | 133.8975
0.39423 | 267.795 | 123.4566 | 377.369 | 41.5168 | 422.0015 | 133.8975
0.39423 | 267.795 | 123.6406 | 377.185 | 41.5168 | 421.8175 | 133.8975
0.39423 | 267.795 | 123.7016 | 377.124 | 41.5168 | 421.7565 | 133.8975
0.39423 | 267.795 | 123.4566 | 377.369 | 41.5168 | 422.0015 | 133.8975
0.39571 | 267.7905 | 123.5796 | 377.2445 | 41.3604 | 421.8762 | 133.8952
0.39571 | 268.0666 | 123.7626 | 377.1535 | 41.4301 | 421.8313 | 134.0333
0.39571 | 268.0666 | 123.8246 | 377.0915 | 41.4301 | 421.7693 | 134.0333
0.39571 | 268.0666 | 123.8856 | 377.0305 | 41.4301 | 421.7083 | 134.0333
0.3972 | 268.062 | 123.8856 | 377.029 | 41.2745 | 421.706 | 134.031
0.3972 | 268.062 | 123.8246 | 377.09 | 41.2745 | 421.767 | 134.031
0.3972 | 268.062 | 124.1306 | 376.784 | 41.2745 | 421.461 | 134.031
0.3972 | 268.062 | 124.0686 | 376.846 | 41.2745 | 421.523 | 134.031
0.39875 | 268.0573 | 124.2526 | 376.6604 | 41.1124 | 421.3366 | 134.0286
0.39875 | 268.0573 | 124.1306 | 376.7824 | 41.1124 | 421.4586 | 134.0286
0.39875 | 268.3334 | 124.0686 | 376.9365 | 41.1817 | 421.6587 | 134.1667
0.39875 | 268.3334 | 124.4366 | 376.5685 | 41.1817 | 421.2907 | 134.1667
0.39875 | 268.3334 | 124.4366 | 376.5685 | 41.1817 | 421.2907 | 134.1667
0.40023 | 268.3289 | 124.6196 | 376.384 | 41.0282 | 421.1054 | 134.1644
0.40023 | 268.3289 | 124.4976 | 376.506 | 41.0282 | 421.2274 | 134.1644
0.40023 | 268.63 | 124.6196 | 376.4843 | 41.1034 | 421.256 | 134.315
0.40023 | 268.63 | 124.8036 | 376.3003 | 41.1034 | 421.072 | 134.315
0.40171 | 268.6255 | 124.6806 | 376.4218 | 40.9508 | 421.1927 | 134.3127
0.40171 | 268.6255 | 124.8036 | 376.2988 | 40.9508 | 421.0697 | 134.3127
0.40171 | 268.6255 | 124.7426 | 376.3598 | 40.9508 | 421.1307 | 134.3127
0.40171 | 268.6255 | 124.7426 | 376.3598 | 40.9508 | 421.1307 | 134.3127
0.40171 | 268.6255 | 124.8646 | 376.2378 | 40.9508 | 421.0087 | 134.3127
0.40327 | 268.6207 | 125.0486 | 376.0522 | 40.7917 | 420.8224 | 134.3104
0.40171 | 268.9016 | 125.0486 | 376.1459 | 41.0195 | 420.9628 | 134.4508
0.40327 | 268.6207 | 125.2316 | 375.8692 | 40.7917 | 420.6394 | 134.3104
0.40327 | 268.8968 | 124.9866 | 376.2063 | 40.8602 | 421.0224 | 134.4484
0.40327 | 268.8968 | 125.1706 | 376.0223 | 40.8602 | 420.8384 | 134.4484
0.40327 | 268.6207 | 125.1706 | 375.9302 | 40.7917 | 420.7004 | 134.3104
0.40327 | 268.8968 | 125.1706 | 376.0223 | 40.8602 | 420.8384 | 134.4484
0.40327 | 268.6207 | 125.0486 | 376.0522 | 40.7917 | 420.8224 | 134.3104
0.40475 | 268.8923 | 125.2316 | 375.9598 | 40.7096 | 420.7751 | 134.4461
0.40327 | 268.6207 | 125.0486 | 376.0522 | 40.7917 | 420.8224 | 134.3104
0.40475 | 268.8923 | 125.4156 | 375.7758 | 40.7096 | 420.5911 | 134.4461
0.40475 | 268.8923 | 125.4156 | 375.7758 | 40.7096 | 420.5911 | 134.4461
0.40475 | 268.8923 | 125.4156 | 375.7758 | 40.7096 | 420.5911 | 134.4461
0.40475 | 268.8923 | 125.2316 | 375.9598 | 40.7096 | 420.7751 | 134.4461
0.40475 | 268.8923 | 125.5376 | 375.6538 | 40.7096 | 420.4691 | 134.4461
0.40475 | 268.8923 | 125.5376 | 375.6538 | 40.7096 | 420.4691 | 134.4461
0.40623 | 269.1638 | 125.7216 | 375.5603 | 40.628 | 420.4209 | 134.5819
0.40623 | 268.8877 | 125.7216 | 375.4682 | 40.5601 | 420.2829 | 134.4439
0.40623 | 269.1638 | 125.7826 | 375.4993 | 40.628 | 420.3599 | 134.5819
0.40623 | 269.1638 | 125.5996 | 375.6823 | 40.628 | 420.5429 | 134.5819
0.40623 | 269.1638 | 125.7216 | 375.5603 | 40.628 | 420.4209 | 134.5819
0.40623 | 269.1638 | 125.8436 | 375.4383 | 40.628 | 420.2989 | 134.5819
0.40623 | 269.1638 | 126.0276 | 375.2543 | 40.628 | 420.1149 | 134.5819
0.40623 | 269.1638 | 125.8436 | 375.4383 | 40.628 | 420.2989 | 134.5819
0.40771 | 269.1593 | 125.7826 | 375.4978 | 40.4794 | 420.3576 | 134.5796
0.40771 | 269.1593 | 125.7826 | 375.4978 | 40.4794 | 420.3576 | 134.5796
0.40771 | 269.1593 | 125.8436 | 375.4368 | 40.4794 | 420.2966 | 134.5796
0.40771 | 269.1593 | 125.9056 | 375.3748 | 40.4794 | 420.2346 | 134.5796
0.40771 | 269.1593 | 126.0276 | 375.2528 | 40.4794 | 420.1126 | 134.5796
0.40771 | 269.4353 | 126.1496 | 375.2228 | 40.5471 | 420.1287 | 134.7177
0.40771 | 269.4353 | 126.2116 | 375.1608 | 40.5471 | 420.0667 | 134.7177
0.40926 | 269.4306 | 126.3336 | 375.0372 | 40.3919 | 419.9423 | 134.7153
0.40926 | 269.4306 | 126.2116 | 375.1592 | 40.3919 | 420.0643 | 134.7153
0.40926 | 269.4306 | 126.2116 | 375.1592 | 40.3919 | 420.0643 | 134.7153
0.40926 | 269.4306 | 126.2726 | 375.0982 | 40.3919 | 420.0033 | 134.7153
0.40926 | 269.4306 | 126.1496 | 375.2212 | 40.3919 | 420.1263 | 134.7153
0.40926 | 269.4306 | 126.2726 | 375.0982 | 40.3919 | 420.0033 | 134.7153
0.41074 | 269.426 | 126.2116 | 375.1577 | 40.2452 | 420.062 | 134.713
0.41074 | 269.7021 | 126.4566 | 375.0047 | 40.3124 | 419.955 | 134.851
0.41074 | 269.7021 | 126.6396 | 374.8217 | 40.3124 | 419.772 | 134.851
0.41074 | 269.7021 | 126.3336 | 375.1277 | 40.3124 | 420.078 | 134.851
0.41074 | 269.7021 | 126.5176 | 374.9437 | 40.3124 | 419.894 | 134.851
0.41222 | 269.6975 | 126.4566 | 375.0032 | 40.1665 | 419.9528 | 134.8488
0.41222 | 269.6975 | 126.7006 | 374.7592 | 40.1665 | 419.7088 | 134.8488
0.41378 | 269.9688 | 126.5786 | 374.9716 | 40.0811 | 419.9664 | 134.9844
0.41222 | 269.9736 | 126.6396 | 374.9122 | 40.2334 | 419.9078 | 134.9868
0.41378 | 269.6927 | 126.7626 | 374.6956 | 40.0144 | 419.6444 | 134.8464
0.41378 | 269.9688 | 126.8236 | 374.7266 | 40.0811 | 419.7214 | 134.9844
0.41378 | 269.9688 | 126.7626 | 374.7876 | 40.0811 | 419.7824 | 134.9844
0.41378 | 269.9688 | 126.9456 | 374.6046 | 40.0811 | 419.5994 | 134.9844
0.41378 | 269.9688 | 126.8846 | 374.6656 | 40.0811 | 419.6604 | 134.9844
0.41526 | 269.9642 | 127.0066 | 374.5421 | 39.9371 | 419.5361 | 134.9821
0.41526 | 269.9642 | 127.0686 | 374.4801 | 39.9371 | 419.4741 | 134.9821
0.41526 | 270.2654 | 127.0066 | 374.6425 | 40.0096 | 419.6867 | 135.1327
0.41526 | 269.9642 | 127.0686 | 374.4801 | 39.9371 | 419.4741 | 134.9821
0.41526 | 269.9642 | 127.0686 | 374.4801 | 39.9371 | 419.4741 | 134.9821
0.41526 | 270.2654 | 127.2516 | 374.3975 | 40.0096 | 419.4417 | 135.1327
0.41526 | 270.2654 | 127.2516 | 374.3975 | 40.0096 | 419.4417 | 135.1327
0.41526 | 270.2654 | 127.1906 | 374.4585 | 40.0096 | 419.5027 | 135.1327
0.41526 | 270.2654 | 127.3126 | 374.3365 | 40.0096 | 419.3807 | 135.1327
0.41674 | 270.2608 | 127.0686 | 374.5789 | 39.8664 | 419.6224 | 135.1304
0.41674 | 270.2608 | 127.2516 | 374.3959 | 39.8664 | 419.4394 | 135.1304
0.41674 | 270.2608 | 127.1906 | 374.4569 | 39.8664 | 419.5004 | 135.1304
0.41674 | 270.2608 | 127.3126 | 374.3349 | 39.8664 | 419.3784 | 135.1304
0.41674 | 270.2608 | 127.1906 | 374.4569 | 39.8664 | 419.5004 | 135.1304
0.41674 | 270.2608 | 127.4356 | 374.2119 | 39.8664 | 419.2554 | 135.1304
0.41674 | 270.2608 | 127.4356 | 374.2119 | 39.8664 | 419.2554 | 135.1304
0.41674 | 270.2608 | 127.5576 | 374.0899 | 39.8664 | 419.1334 | 135.1304
0.4183 | 270.256 | 127.3746 | 374.2713 | 39.7171 | 419.314 | 135.128
0.4183 | 270.256 | 127.4966 | 374.1493 | 39.7171 | 419.192 | 135.128
0.4183 | 270.256 | 127.3126 | 374.3333 | 39.7171 | 419.376 | 135.128
0.4183 | 270.256 | 127.6186 | 374.0273 | 39.7171 | 419.07 | 135.128
0.4183 | 270.5321 | 127.7416 | 373.9964 | 39.783 | 419.085 | 135.266
0.4183 | 270.5321 | 127.6186 | 374.1194 | 39.783 | 419.208 | 135.266
0.4183 | 270.256 | 127.6806 | 373.9653 | 39.7171 | 419.008 | 135.128
0.41978 | 270.2515 | 127.6806 | 373.9638 | 39.5759 | 419.0057 | 135.1257
0.41978 | 270.5275 | 127.5576 | 374.1788 | 39.6416 | 419.2668 | 135.2638
0.41978 | 270.5275 | 127.6806 | 374.0558 | 39.6416 | 419.1438 | 135.2638
0.41978 | 270.5275 | 127.9256 | 373.8108 | 39.6416 | 418.8988 | 135.2638
0.41978 | 270.5275 | 127.9866 | 373.7498 | 39.6416 | 418.8378 | 135.2638
0.41978 | 270.5275 | 127.9866 | 373.7498 | 39.6416 | 418.8378 | 135.2638
0.41978 | 270.5275 | 127.8026 | 373.9338 | 39.6416 | 419.0218 | 135.2638
0.41978 | 270.5275 | 127.8026 | 373.9338 | 39.6416 | 419.0218 | 135.2638
0.42126 | 270.5229 | 127.9256 | 373.8093 | 39.5012 | 418.8965 | 135.2615
0.42126 | 270.5229 | 128.0476 | 373.6873 | 39.5012 | 418.7745 | 135.2615
0.42126 | 270.5229 | 127.9256 | 373.8093 | 39.5012 | 418.8965 | 135.2615
0.42126 | 270.5229 | 127.9256 | 373.8093 | 39.5012 | 418.8965 | 135.2615
0.42126 | 270.799 | 127.9866 | 373.8403 | 39.5667 | 418.9735 | 135.3995
0.42126 | 270.5229 | 128.1086 | 373.6263 | 39.5012 | 418.7135 | 135.2615
0.42126 | 270.799 | 127.9866 | 373.8403 | 39.5667 | 418.9735 | 135.3995
0.42281 | 270.7942 | 128.1696 | 373.6557 | 39.4201 | 418.7881 | 135.3971
0.42281 | 270.7942 | 128.2316 | 373.5937 | 39.4201 | 418.7261 | 135.3971
0.42281 | 270.7942 | 127.9866 | 373.8387 | 39.4201 | 418.9711 | 135.3971
0.42281 | 270.7942 | 128.2926 | 373.5327 | 39.4201 | 418.6651 | 135.3971
0.42281 | 270.7942 | 128.2926 | 373.5327 | 39.4201 | 418.6651 | 135.3971
0.42281 | 271.3462 | 128.2926 | 373.7167 | 39.5507 | 418.9411 | 135.6731
0.42281 | 270.7942 | 128.2926 | 373.5327 | 39.4201 | 418.6651 | 135.3971
0.42281 | 271.3462 | 128.4756 | 373.5337 | 39.5507 | 418.7581 | 135.6731
0.42281 | 271.3462 | 128.5376 | 373.4717 | 39.5507 | 418.6961 | 135.6731
0.42429 | 271.3416 | 128.5986 | 373.4092 | 39.4116 | 418.6328 | 135.6708
0.42429 | 271.3416 | 128.5376 | 373.4702 | 39.4116 | 418.6938 | 135.6708
0.42429 | 271.3416 | 128.7206 | 373.2872 | 39.4116 | 418.5108 | 135.6708
0.42429 | 271.3416 | 128.4756 | 373.5322 | 39.4116 | 418.7558 | 135.6708
0.42429 | 271.3416 | 128.5376 | 373.4702 | 39.4116 | 418.6938 | 135.6708
0.42429 | 271.3416 | 128.6596 | 373.3482 | 39.4116 | 418.5718 | 135.6708
0.42429 | 271.3416 | 128.5376 | 373.4702 | 39.4116 | 418.6938 | 135.6708
0.42577 | 271.3371 | 128.7206 | 373.2857 | 39.2734 | 418.5085 | 135.6685
0.42577 | 271.3371 | 128.7816 | 373.2247 | 39.2734 | 418.4475 | 135.6685
0.42577 | 271.3371 | 128.7816 | 373.2247 | 39.2734 | 418.4475 | 135.6685
0.42577 | 271.3371 | 128.7206 | 373.2857 | 39.2734 | 418.5085 | 135.6685
0.42577 | 271.3371 | 128.8436 | 373.1627 | 39.2734 | 418.3855 | 135.6685
0.42577 | 271.6131 | 128.8436 | 373.2547 | 39.3383 | 418.5235 | 135.8065
0.42577 | 271.3371 | 129.0876 | 372.9187 | 39.2734 | 418.1415 | 135.6685
0.42733 | 271.6083 | 128.9046 | 373.1921 | 39.194 | 418.4601 | 135.8041
0.42733 | 271.6083 | 128.9046 | 373.1921 | 39.194 | 418.4601 | 135.8041
0.42733 | 271.6083 | 128.9656 | 373.1311 | 39.194 | 418.3991 | 135.8041
0.42733 | 271.6083 | 129.0876 | 373.0091 | 39.194 | 418.2771 | 135.8041
0.42733 | 271.6083 | 129.0266 | 373.0701 | 39.194 | 418.3381 | 135.8041
0.42733 | 271.6083 | 128.9656 | 373.1311 | 39.194 | 418.3991 | 135.8041
0.42733 | 271.6083 | 128.9656 | 373.1311 | 39.194 | 418.3991 | 135.8041
0.42733 | 271.9094 | 129.2716 | 372.9255 | 39.2645 | 418.2437 | 135.9547
0.42881 | 271.6037 | 129.1496 | 372.9456 | 39.0576 | 418.2128 | 135.8018
0.42881 | 271.6037 | 129.3936 | 372.7016 | 39.0576 | 417.9688 | 135.8018
0.42881 | 271.9048 | 129.2716 | 372.9239 | 39.1278 | 418.2414 | 135.9524
0.42881 | 271.9048 | 129.2716 | 372.9239 | 39.1278 | 418.2414 | 135.9524
0.42881 | 271.9048 | 129.3936 | 372.8019 | 39.1278 | 418.1194 | 135.9524
0.42881 | 271.9048 | 129.3326 | 372.8629 | 39.1278 | 418.1804 | 135.9524
0.43029 | 271.9002 | 129.3326 | 372.8614 | 38.9921 | 418.1781 | 135.9501
0.42881 | 271.9048 | 129.3936 | 372.8019 | 39.1278 | 418.1194 | 135.9524
0.42881 | 271.9048 | 129.3936 | 372.8019 | 39.1278 | 418.1194 | 135.9524
0.43029 | 271.9002 | 129.5166 | 372.6774 | 38.9921 | 417.9941 | 135.9501
0.43029 | 271.9002 | 129.5166 | 372.6774 | 38.9921 | 417.9941 | 135.9501
0.43029 | 272.1762 | 129.5166 | 372.7694 | 39.0563 | 418.1321 | 136.0881
0.43029 | 272.1762 | 129.4556 | 372.8304 | 39.0563 | 418.1931 | 136.0881
0.43029 | 272.1762 | 129.4556 | 372.8304 | 39.0563 | 418.1931 | 136.0881
0.43029 | 272.1762 | 129.3936 | 372.8924 | 39.0563 | 418.2551 | 136.0881
0.43184 | 272.1714 | 129.6386 | 372.6458 | 38.9145 | 418.0077 | 136.0857
0.43184 | 272.1714 | 129.5776 | 372.7068 | 38.9145 | 418.0687 | 136.0857
0.43184 | 272.1714 | 129.4556 | 372.8288 | 38.9145 | 418.1907 | 136.0857
0.43184 | 272.1714 | 129.7616 | 372.5228 | 38.9145 | 417.8847 | 136.0857
0.43184 | 272.1714 | 129.7006 | 372.5838 | 38.9145 | 417.9457 | 136.0857
0.43184 | 272.1714 | 129.6386 | 372.6458 | 38.9145 | 418.0077 | 136.0857
0.43332 | 272.1668 | 129.7616 | 372.5213 | 38.7805 | 417.8824 | 136.0834
0.43332 | 272.1668 | 129.8836 | 372.3993 | 38.7805 | 417.7604 | 136.0834
0.43332 | 272.1668 | 129.7616 | 372.5213 | 38.7805 | 417.8824 | 136.0834
0.43332 | 272.1668 | 129.7616 | 372.5213 | 38.7805 | 417.8824 | 136.0834
0.43332 | 272.1668 | 129.8836 | 372.3993 | 38.7805 | 417.7604 | 136.0834
0.43332 | 272.4428 | 129.8226 | 372.5523 | 38.8442 | 417.9594 | 136.2214
0.43332 | 272.4428 | 129.9446 | 372.4303 | 38.8442 | 417.8374 | 136.2214
0.43332 | 272.4428 | 129.9446 | 372.4303 | 38.8442 | 417.8374 | 136.2214
0.43332 | 272.4428 | 129.8836 | 372.4913 | 38.8442 | 417.8984 | 136.2214
0.4348 | 272.4382 | 130.1286 | 372.2447 | 38.7109 | 417.6511 | 136.2191
0.43332 | 272.4428 | 130.0066 | 372.3683 | 38.8442 | 417.7754 | 136.2214
0.4348 | 272.4382 | 130.1896 | 372.1837 | 38.7109 | 417.5901 | 136.2191
0.4348 | 272.4382 | 130.0676 | 372.3057 | 38.7109 | 417.7121 | 136.2191
0.4348 | 272.7142 | 130.1286 | 372.3367 | 38.7743 | 417.7891 | 136.3571
0.4348 | 272.4382 | 130.0676 | 372.3057 | 38.7109 | 417.7121 | 136.2191
0.4348 | 272.7142 | 130.1896 | 372.2757 | 38.7743 | 417.7281 | 136.3571
0.43636 | 272.7094 | 129.9446 | 372.5191 | 38.6351 | 417.9707 | 136.3547
0.43636 | 272.7094 | 130.1286 | 372.3351 | 38.6351 | 417.7867 | 136.3547
0.43636 | 272.7094 | 130.2506 | 372.2131 | 38.6351 | 417.6647 | 136.3547
0.43636 | 272.7094 | 130.1286 | 372.3351 | 38.6351 | 417.7867 | 136.3547
0.43636 | 272.7094 | 130.2506 | 372.2131 | 38.6351 | 417.6647 | 136.3547
0.43636 | 272.7094 | 130.1286 | 372.3351 | 38.6351 | 417.7867 | 136.3547
0.43636 | 272.7094 | 130.2506 | 372.2131 | 38.6351 | 417.6647 | 136.3547
0.43784 | 272.7048 | 130.1896 | 372.2726 | 38.5034 | 417.7234 | 136.3524
0.43784 | 272.9807 | 130.1896 | 372.3646 | 38.5664 | 417.8614 | 136.4904
0.43784 | 272.7048 | 130.3126 | 372.1496 | 38.5034 | 417.6004 | 136.3524
0.43784 | 272.9807 | 130.3736 | 372.1806 | 38.5664 | 417.6774 | 136.4904
0.43784 | 272.9807 | 130.5566 | 371.9976 | 38.5664 | 417.4944 | 136.4904
0.43784 | 272.9807 | 130.4956 | 372.0586 | 38.5664 | 417.5554 | 136.4904
0.43784 | 272.7048 | 130.4956 | 371.9666 | 38.5034 | 417.4174 | 136.3524
0.43784 | 272.7048 | 130.6186 | 371.8436 | 38.5034 | 417.2944 | 136.3524
0.43932 | 272.9762 | 130.8016 | 371.7511 | 38.4354 | 417.2471 | 136.4881
0.43932 | 272.7002 | 130.6796 | 371.7811 | 38.3726 | 417.2311 | 136.3501
0.43932 | 272.9762 | 130.6796 | 371.8731 | 38.4354 | 417.3691 | 136.4881
0.43932 | 272.9762 | 130.8626 | 371.6901 | 38.4354 | 417.1861 | 136.4881
0.43932 | 272.9762 | 130.9856 | 371.5671 | 38.4354 | 417.0631 | 136.4881
0.43932 | 272.9762 | 130.8016 | 371.7511 | 38.4354 | 417.2471 | 136.4881
0.43932 | 272.9762 | 130.9246 | 371.6281 | 38.4354 | 417.1241 | 136.4881
0.43932 | 272.9762 | 130.9246 | 371.6281 | 38.4354 | 417.1241 | 136.4881
0.44088 | 272.9713 | 130.7406 | 371.8104 | 38.2987 | 417.3057 | 136.4857
0.44088 | 272.9713 | 130.9246 | 371.6264 | 38.2987 | 417.1217 | 136.4857
0.44088 | 272.9713 | 130.8626 | 371.6884 | 38.2987 | 417.1837 | 136.4857
0.44088 | 272.9713 | 130.9856 | 371.5654 | 38.2987 | 417.0607 | 136.4857
0.44088 | 272.9713 | 131.1076 | 371.4434 | 38.2987 | 416.9387 | 136.4857
0.44088 | 272.9713 | 131.0466 | 371.5044 | 38.2987 | 416.9997 | 136.4857
0.44088 | 272.9713 | 131.0466 | 371.5044 | 38.2987 | 416.9997 | 136.4857
0.44088 | 273.2473 | 131.2916 | 371.3514 | 38.3613 | 416.8926 | 136.6236
0.44236 | 273.2427 | 131.0466 | 371.5949 | 38.2319 | 417.1353 | 136.6213
0.44236 | 272.9667 | 131.2916 | 371.2579 | 38.1695 | 416.7524 | 136.4834
0.44236 | 273.2427 | 131.1076 | 371.5339 | 38.2319 | 417.0743 | 136.6213
0.44236 | 273.2427 | 131.1076 | 371.5339 | 38.2319 | 417.0743 | 136.6213
0.44236 | 272.9667 | 131.1076 | 371.4419 | 38.1695 | 416.9364 | 136.4834
0.44236 | 273.2427 | 131.1696 | 371.4719 | 38.2319 | 417.0123 | 136.6213
0.44384 | 273.2381 | 131.1696 | 371.4704 | 38.1033 | 417.01 | 136.619
0.44384 | 273.2381 | 131.2916 | 371.3484 | 38.1033 | 416.888 | 136.619
0.44384 | 273.2381 | 131.3526 | 371.2874 | 38.1033 | 416.827 | 136.619
0.44384 | 273.2381 | 131.3526 | 371.2874 | 38.1033 | 416.827 | 136.619
0.44384 | 273.2381 | 131.3526 | 371.2874 | 38.1033 | 416.827 | 136.619
0.44384 | 273.2381 | 131.4136 | 371.2264 | 38.1033 | 416.766 | 136.619
0.44384 | 273.2381 | 131.2306 | 371.4094 | 38.1033 | 416.949 | 136.619
0.44384 | 273.2381 | 131.4136 | 371.2264 | 38.1033 | 416.766 | 136.619
0.44539 | 273.2333 | 131.3526 | 371.2858 | 37.9692 | 416.8246 | 136.6166
0.44539 | 273.5343 | 131.4756 | 371.2631 | 38.0368 | 416.8522 | 136.7672
0.44539 | 273.5343 | 131.6586 | 371.0801 | 38.0368 | 416.6692 | 136.7672
0.44539 | 273.5343 | 131.5366 | 371.2021 | 38.0368 | 416.7912 | 136.7672
0.44539 | 273.5343 | 131.7816 | 370.9571 | 38.0368 | 416.5462 | 136.7672
0.44539 | 273.5343 | 131.7196 | 371.0191 | 38.0368 | 416.6082 | 136.7672
0.44687 | 273.5297 | 131.6586 | 371.0786 | 37.9097 | 416.6669 | 136.7649
0.44539 | 273.5343 | 131.6586 | 371.0801 | 38.0368 | 416.6692 | 136.7672
0.44687 | 273.5297 | 131.8426 | 370.8946 | 37.9097 | 416.4829 | 136.7649
0.44687 | 273.5297 | 131.7816 | 370.9556 | 37.9097 | 416.5439 | 136.7649
0.44687 | 273.5297 | 131.7196 | 371.0176 | 37.9097 | 416.6059 | 136.7649
0.44687 | 273.5297 | 131.8426 | 370.8946 | 37.9097 | 416.4829 | 136.7649
0.44687 | 273.5297 | 131.7196 | 371.0176 | 37.9097 | 416.6059 | 136.7649
0.44687 | 273.5297 | 131.9646 | 370.7726 | 37.9097 | 416.3609 | 136.7649
0.44687 | 273.5297 | 131.8426 | 370.8946 | 37.9097 | 416.4829 | 136.7649
0.44687 | 273.5297 | 131.7816 | 370.9556 | 37.9097 | 416.5439 | 136.7649
0.44835 | 273.5251 | 131.9036 | 370.832 | 37.7835 | 416.4195 | 136.7625
0.44835 | 273.801 | 131.9036 | 370.924 | 37.8451 | 416.5575 | 136.9005
0.44835 | 273.801 | 131.9036 | 370.924 | 37.8451 | 416.5575 | 136.9005
0.44835 | 273.801 | 131.9646 | 370.863 | 37.8451 | 416.4965 | 136.9005
0.44835 | 273.801 | 131.9646 | 370.863 | 37.8451 | 416.4965 | 136.9005
0.44835 | 273.801 | 132.1486 | 370.679 | 37.8451 | 416.3125 | 136.9005
0.44835 | 273.801 | 132.2706 | 370.557 | 37.8451 | 416.1905 | 136.9005
0.44991 | 273.7962 | 131.9646 | 370.8614 | 37.7132 | 416.4941 | 136.8981
0.44991 | 273.7962 | 132.2096 | 370.6164 | 37.7132 | 416.2491 | 136.8981
0.44991 | 273.7962 | 132.3936 | 370.4324 | 37.7132 | 416.0651 | 136.8981
0.44991 | 273.7962 | 132.3936 | 370.4324 | 37.7132 | 416.0651 | 136.8981
0.44991 | 273.7962 | 132.2096 | 370.6164 | 37.7132 | 416.2491 | 136.8981
0.44991 | 273.7962 | 132.3936 | 370.4324 | 37.7132 | 416.0651 | 136.8981
0.45139 | 274.0675 | 132.3316 | 370.5848 | 37.6496 | 416.2628 | 137.0338
0.44991 | 273.7962 | 132.2706 | 370.5554 | 37.7132 | 416.1881 | 136.8981
0.44991 | 274.0721 | 132.4546 | 370.4634 | 37.7745 | 416.1421 | 137.0361
0.45139 | 273.7916 | 132.3936 | 370.4309 | 37.5885 | 416.0628 | 136.8958
0.45139 | 274.0675 | 132.3316 | 370.5848 | 37.6496 | 416.2628 | 137.0338
0.45139 | 274.0675 | 132.4546 | 370.4618 | 37.6496 | 416.1398 | 137.0338
0.45139 | 274.0675 | 132.5156 | 370.4008 | 37.6496 | 416.0788 | 137.0338
0.45139 | 274.0675 | 132.5156 | 370.4008 | 37.6496 | 416.0788 | 137.0338
0.45139 | 274.0675 | 132.6386 | 370.2778 | 37.6496 | 415.9558 | 137.0338
0.45139 | 274.0675 | 132.6386 | 370.2778 | 37.6496 | 415.9558 | 137.0338
0.45287 | 274.0629 | 132.5766 | 370.3383 | 37.5255 | 416.0155 | 137.0315
0.45287 | 274.0629 | 132.8216 | 370.0933 | 37.5255 | 415.7705 | 137.0315
0.45287 | 274.0629 | 132.6996 | 370.2153 | 37.5255 | 415.8925 | 137.0315
0.45287 | 274.3389 | 132.9446 | 370.0623 | 37.5864 | 415.7854 | 137.1694
0.45287 | 274.0629 | 132.8216 | 370.0933 | 37.5255 | 415.7705 | 137.0315
0.45287 | 274.0629 | 132.9446 | 369.9703 | 37.5255 | 415.6475 | 137.0315
0.45287 | 274.0629 | 132.9446 | 369.9703 | 37.5255 | 415.6475 | 137.0315
0.45287 | 274.3389 | 132.9446 | 370.0623 | 37.5864 | 415.7854 | 137.1694
0.45435 | 274.3342 | 132.9446 | 370.0607 | 37.4629 | 415.7831 | 137.1671
0.45435 | 274.3342 | 132.8826 | 370.1227 | 37.4629 | 415.8451 | 137.1671
0.45435 | 274.3342 | 132.9446 | 370.0607 | 37.4629 | 415.7831 | 137.1671
0.45435 | 274.3342 | 132.9446 | 370.0607 | 37.4629 | 415.7831 | 137.1671
0.45435 | 274.3342 | 133.2506 | 369.7547 | 37.4629 | 415.4771 | 137.1671
0.45435 | 274.3342 | 133.1276 | 369.8777 | 37.4629 | 415.6001 | 137.1671
0.4559 | 274.3294 | 133.1276 | 369.8761 | 37.3341 | 415.5977 | 137.1647
0.4559 | 274.3294 | 133.0666 | 369.9371 | 37.3341 | 415.6587 | 137.1647
0.4559 | 274.3294 | 133.0056 | 369.9981 | 37.3341 | 415.7197 | 137.1647
0.4559 | 274.3294 | 133.5566 | 369.4471 | 37.3341 | 415.1687 | 137.1647
0.4559 | 274.3294 | 133.3116 | 369.6921 | 37.3341 | 415.4137 | 137.1647
0.45739 | 274.6007 | 133.6176 | 369.4766 | 37.2725 | 415.2433 | 137.3003
0.45739 | 274.6007 | 133.4946 | 369.5996 | 37.2725 | 415.3663 | 137.3003
0.45739 | 274.6007 | 133.5566 | 369.5376 | 37.2725 | 415.3043 | 137.3003
0.45739 | 274.6007 | 133.6786 | 369.4156 | 37.2725 | 415.1823 | 137.3003
0.45887 | 274.872 | 133.9236 | 369.261 | 37.2114 | 415.073 | 137.436
0.45887 | 274.872 | 133.9846 | 369.2 | 37.2114 | 415.012 | 137.436
0.45887 | 274.872 | 133.9846 | 369.2 | 37.2114 | 415.012 | 137.436
0.45887 | 274.872 | 134.1686 | 369.016 | 37.2114 | 414.828 | 137.436
0.46042 | 274.8671 | 134.2296 | 368.9534 | 37.0847 | 414.7646 | 137.4336
0.46042 | 274.8671 | 134.2906 | 368.8924 | 37.0847 | 414.7036 | 137.4336
0.46042 | 274.8671 | 134.0456 | 369.1374 | 37.0847 | 414.9486 | 137.4336
0.46042 | 274.8671 | 134.3516 | 368.8314 | 37.0847 | 414.6426 | 137.4336
0.46042 | 274.8671 | 134.2296 | 368.9534 | 37.0847 | 414.7646 | 137.4336
0.46042 | 274.8671 | 134.2296 | 368.9534 | 37.0847 | 414.7646 | 137.4336
0.4619 | 274.8625 | 134.4136 | 368.7678 | 36.9648 | 414.5783 | 137.4313
0.4619 | 275.1635 | 134.4136 | 368.8682 | 37.03 | 414.7287 | 137.5817
0.4619 | 275.1635 | 134.4746 | 368.8072 | 37.03 | 414.6677 | 137.5817
0.46338 | 275.1589 | 134.4746 | 368.8056 | 36.9106 | 414.6654 | 137.5794
0.46338 | 275.1589 | 134.5966 | 368.6836 | 36.9106 | 414.5434 | 137.5794
0.46338 | 275.1589 | 134.4746 | 368.8056 | 36.9106 | 414.6654 | 137.5794
0.46338 | 275.1589 | 134.6576 | 368.6226 | 36.9106 | 414.4824 | 137.5794
0.46494 | 275.4299 | 134.7806 | 368.59 | 36.8455 | 414.495 | 137.715
0.46494 | 275.4299 | 135.0256 | 368.345 | 36.8455 | 414.25 | 137.715
0.46494 | 275.4299 | 135.0866 | 368.284 | 36.8455 | 414.189 | 137.715
0.46494 | 275.4299 | 134.9026 | 368.468 | 36.8455 | 414.373 | 137.715
0.46494 | 275.4299 | 134.9636 | 368.407 | 36.8455 | 414.312 | 137.715
0.46642 | 275.4253 | 134.9636 | 368.4054 | 36.7276 | 414.3096 | 137.7126
0.46642 | 275.4253 | 135.0256 | 368.3434 | 36.7276 | 414.2476 | 137.7126
0.46642 | 275.4253 | 135.0256 | 368.3434 | 36.7276 | 414.2476 | 137.7126
0.46642 | 275.7012 | 135.0866 | 368.3744 | 36.7867 | 414.3246 | 137.8506
0.46642 | 275.7012 | 135.2706 | 368.1904 | 36.7867 | 414.1406 | 137.8506
0.46945 | 275.6917 | 135.2086 | 368.2492 | 36.5468 | 414.1978 | 137.8458
0.46945 | 275.6917 | 135.5146 | 367.9432 | 36.5468 | 413.8918 | 137.8458
0.46945 | 275.6917 | 135.2706 | 368.1872 | 36.5468 | 414.1358 | 137.8458
0.47093 | 275.687 | 135.4536 | 368.0027 | 36.4309 | 413.9505 | 137.8435
0.47093 | 275.687 | 135.5146 | 367.9417 | 36.4309 | 413.8895 | 137.8435
0.47093 | 275.687 | 135.5766 | 367.8797 | 36.4309 | 413.8275 | 137.8435
0.47093 | 275.687 | 135.6376 | 367.8187 | 36.4309 | 413.7665 | 137.8435
0.47241 | 275.9583 | 135.6376 | 367.9091 | 36.3742 | 413.9021 | 137.9791
0.47241 | 275.9583 | 135.8826 | 367.6641 | 36.3742 | 413.6571 | 137.9791
0.47241 | 275.9583 | 135.9436 | 367.6031 | 36.3742 | 413.5961 | 137.9791
0.47241 | 275.9583 | 136.0046 | 367.5421 | 36.3742 | 413.5351 | 137.9791
0.47397 | 275.9534 | 136.1266 | 367.4185 | 36.2538 | 413.4107 | 137.9767
0.47397 | 275.9534 | 136.0656 | 367.4795 | 36.2538 | 413.4717 | 137.9767
0.47397 | 275.9534 | 136.1266 | 367.4185 | 36.2538 | 413.4107 | 137.9767
0.47397 | 275.9534 | 136.1266 | 367.4185 | 36.2538 | 413.4107 | 137.9767
0.47397 | 275.9534 | 136.1266 | 367.4185 | 36.2538 | 413.4107 | 137.9767
0.47545 | 276.2246 | 136.1886 | 367.4469 | 36.198 | 413.4843 | 138.1123
0.47545 | 276.2246 | 136.3106 | 367.3249 | 36.198 | 413.3623 | 138.1123
0.47545 | 276.2246 | 136.2496 | 367.3859 | 36.198 | 413.4233 | 138.1123
0.47693 | 276.22 | 136.4946 | 367.1393 | 36.0846 | 413.176 | 138.11
0.47693 | 276.22 | 136.3716 | 367.2623 | 36.0846 | 413.299 | 138.11
0.47693 | 276.22 | 136.3716 | 367.2623 | 36.0846 | 413.299 | 138.11
0.47693 | 276.22 | 136.5556 | 367.0783 | 36.0846 | 413.115 | 138.11
0.47693 | 276.22 | 136.7386 | 366.8953 | 36.0846 | 412.932 | 138.11
0.47849 | 276.2151 | 136.7386 | 366.8937 | 35.9663 | 412.9295 | 138.1075
0.47849 | 276.2151 | 136.5556 | 367.0767 | 35.9663 | 413.1125 | 138.1075
0.47849 | 276.2151 | 136.6776 | 366.9547 | 35.9663 | 412.9905 | 138.1075
0.47849 | 276.2151 | 136.7386 | 366.8937 | 35.9663 | 412.9295 | 138.1075
0.47849 | 276.2151 | 136.8616 | 366.7707 | 35.9663 | 412.8065 | 138.1075
0.47849 | 276.2151 | 136.8006 | 366.8317 | 35.9663 | 412.8675 | 138.1075
0.47849 | 276.2151 | 136.8616 | 366.7707 | 35.9663 | 412.8065 | 138.1075
0.47997 | 276.7872 | 136.8616 | 366.9614 | 35.9746 | 413.0926 | 138.3936
0.47849 | 276.2151 | 136.9226 | 366.7097 | 35.9663 | 412.7455 | 138.1075
0.47997 | 276.7872 | 137.0446 | 366.7784 | 35.9746 | 412.9096 | 138.3936
0.47997 | 276.7872 | 136.9226 | 366.9004 | 35.9746 | 413.0316 | 138.3936
0.47997 | 276.7872 | 137.0446 | 366.7784 | 35.9746 | 412.9096 | 138.3936
0.47997 | 276.2105 | 136.8616 | 366.7692 | 35.8544 | 412.8042 | 138.1052
0.47997 | 276.7872 | 136.9226 | 366.9004 | 35.9746 | 413.0316 | 138.3936
0.47997 | 276.7872 | 137.1066 | 366.7164 | 35.9746 | 412.8476 | 138.3936
0.47997 | 276.7872 | 136.9836 | 366.8394 | 35.9746 | 412.9706 | 138.3936
0.47997 | 276.7872 | 137.1066 | 366.7164 | 35.9746 | 412.8476 | 138.3936
0.48145 | 276.7826 | 136.9836 | 366.8379 | 35.863 | 412.9683 | 138.3913
0.48145 | 276.7826 | 137.0446 | 366.7769 | 35.863 | 412.9073 | 138.3913
0.48145 | 276.7826 | 137.0446 | 366.7769 | 35.863 | 412.9073 | 138.3913
0.48145 | 277.0584 | 136.9836 | 366.9298 | 35.9203 | 413.1062 | 138.5292
0.48145 | 276.7826 | 137.1066 | 366.7149 | 35.863 | 412.8453 | 138.3913
0.48145 | 276.7826 | 137.1066 | 366.7149 | 35.863 | 412.8453 | 138.3913
0.48145 | 277.0584 | 137.2896 | 366.6238 | 35.9203 | 412.8002 | 138.5292
0.483 | 277.0535 | 137.3516 | 366.5602 | 35.8036 | 412.7358 | 138.5268
0.483 | 277.0535 | 137.2286 | 366.6832 | 35.8036 | 412.8588 | 138.5268
0.483 | 277.0535 | 137.3516 | 366.5602 | 35.8036 | 412.7358 | 138.5268
0.483 | 277.0535 | 137.4736 | 366.4382 | 35.8036 | 412.6138 | 138.5268
0.483 | 277.0535 | 137.2286 | 366.6832 | 35.8036 | 412.8588 | 138.5268
0.483 | 277.0535 | 137.4126 | 366.4992 | 35.8036 | 412.6748 | 138.5268
0.483 | 277.0535 | 137.2896 | 366.6222 | 35.8036 | 412.7978 | 138.5268
0.483 | 277.0535 | 137.4126 | 366.4992 | 35.8036 | 412.6748 | 138.5268
0.48448 | 277.0489 | 137.5346 | 366.3756 | 35.6933 | 412.5504 | 138.5244
0.48448 | 277.0489 | 137.5956 | 366.3146 | 35.6933 | 412.4894 | 138.5244
0.48448 | 277.0489 | 137.3516 | 366.5586 | 35.6933 | 412.7334 | 138.5244
0.48448 | 277.0489 | 137.4736 | 366.4366 | 35.6933 | 412.6114 | 138.5244
0.48448 | 277.0489 | 137.6576 | 366.2526 | 35.6933 | 412.4274 | 138.5244
0.48448 | 277.3247 | 137.5346 | 366.4676 | 35.7502 | 412.6884 | 138.6624
0.48448 | 277.3247 | 137.7186 | 366.2836 | 35.7502 | 412.5044 | 138.6624
0.48596 | 277.3201 | 137.6576 | 366.343 | 35.6403 | 412.563 | 138.66
0.48596 | 277.3201 | 137.7186 | 366.282 | 35.6403 | 412.502 | 138.66
0.48596 | 277.3201 | 137.7796 | 366.221 | 35.6403 | 412.441 | 138.66
0.48596 | 277.3201 | 137.8406 | 366.16 | 35.6403 | 412.38 | 138.66
0.48596 | 277.3201 | 137.7796 | 366.221 | 35.6403 | 412.441 | 138.66
0.48596 | 277.3201 | 137.9016 | 366.099 | 35.6403 | 412.319 | 138.66
0.48596 | 277.3201 | 137.7186 | 366.282 | 35.6403 | 412.502 | 138.66
0.48596 | 277.3201 | 137.9636 | 366.037 | 35.6403 | 412.257 | 138.66
0.48752 | 277.3152 | 137.7796 | 366.2194 | 35.5256 | 412.4386 | 138.6576
0.48752 | 277.3152 | 138.0246 | 365.9744 | 35.5256 | 412.1936 | 138.6576
0.48752 | 277.591 | 137.9016 | 366.1893 | 35.5822 | 412.4545 | 138.7955
0.48752 | 277.591 | 137.9016 | 366.1893 | 35.5822 | 412.4545 | 138.7955
0.48752 | 277.591 | 138.0246 | 366.0663 | 35.5822 | 412.3315 | 138.7955
0.48752 | 277.591 | 138.0246 | 366.0663 | 35.5822 | 412.3315 | 138.7955
0.48752 | 277.591 | 138.2696 | 365.8213 | 35.5822 | 412.0865 | 138.7955
0.48752 | 277.591 | 138.2696 | 365.8213 | 35.5822 | 412.0865 | 138.7955
0.489 | 277.5863 | 138.2076 | 365.8818 | 35.4735 | 412.1462 | 138.7932
0.489 | 277.5863 | 138.1466 | 365.9428 | 35.4735 | 412.2072 | 138.7932
0.489 | 277.5863 | 138.4526 | 365.6368 | 35.4735 | 411.9012 | 138.7932
0.489 | 277.5863 | 138.3306 | 365.7588 | 35.4735 | 412.0232 | 138.7932
0.489 | 277.5863 | 138.4526 | 365.6368 | 35.4735 | 411.9012 | 138.7932
0.489 | 277.8622 | 138.6366 | 365.5447 | 35.5299 | 411.8551 | 138.9311
0.489 | 277.8622 | 138.5136 | 365.6677 | 35.5299 | 411.9781 | 138.9311
0.49048 | 277.8575 | 138.4526 | 365.7272 | 35.4217 | 412.0368 | 138.9288
0.49048 | 277.8575 | 138.5136 | 365.6662 | 35.4217 | 411.9758 | 138.9288
0.49048 | 277.8575 | 138.6366 | 365.5432 | 35.4217 | 411.8528 | 138.9288
0.49048 | 277.8575 | 138.6976 | 365.4822 | 35.4217 | 411.7918 | 138.9288
0.49048 | 277.8575 | 138.7586 | 365.4212 | 35.4217 | 411.7308 | 138.9288
0.49048 | 277.8575 | 138.8816 | 365.2982 | 35.4217 | 411.6078 | 138.9288
0.49048 | 277.8575 | 138.6366 | 365.5432 | 35.4217 | 411.8528 | 138.9288
0.49048 | 277.8575 | 138.6366 | 365.5432 | 35.4217 | 411.8528 | 138.9288
0.49203 | 277.8526 | 138.6976 | 365.4805 | 35.3088 | 411.7893 | 138.9263
0.49203 | 277.8526 | 138.7586 | 365.4195 | 35.3088 | 411.7283 | 138.9263
0.49203 | 277.8526 | 138.6976 | 365.4805 | 35.3088 | 411.7893 | 138.9263
0.49203 | 277.8526 | 138.7586 | 365.4195 | 35.3088 | 411.7283 | 138.9263
0.49203 | 277.8526 | 139.1266 | 365.0515 | 35.3088 | 411.3603 | 138.9263
0.49203 | 278.1284 | 138.8206 | 365.4495 | 35.3648 | 411.8042 | 139.0642
0.49351 | 277.8479 | 138.9426 | 365.234 | 35.2019 | 411.542 | 138.924
0.49351 | 278.1238 | 139.0036 | 365.2649 | 35.2578 | 411.6189 | 139.0619
0.49351 | 278.1238 | 139.0646 | 365.2039 | 35.2578 | 411.5579 | 139.0619
0.49351 | 278.1238 | 138.9426 | 365.3259 | 35.2578 | 411.6799 | 139.0619
0.49351 | 278.1238 | 139.0646 | 365.2039 | 35.2578 | 411.5579 | 139.0619
0.49351 | 278.1238 | 139.1266 | 365.1419 | 35.2578 | 411.4959 | 139.0619
0.49351 | 278.1238 | 139.0646 | 365.2039 | 35.2578 | 411.5579 | 139.0619
0.49351 | 278.1238 | 139.1876 | 365.0809 | 35.2578 | 411.4349 | 139.0619
0.49499 | 278.1191 | 139.1266 | 365.1404 | 35.1514 | 411.4935 | 139.0595
0.49499 | 278.1191 | 139.1266 | 365.1404 | 35.1514 | 411.4935 | 139.0595
0.49499 | 278.1191 | 139.1266 | 365.1404 | 35.1514 | 411.4935 | 139.0595
0.49499 | 278.42 | 139.2486 | 365.1187 | 35.2122 | 411.522 | 139.21
0.49499 | 278.42 | 139.1266 | 365.2407 | 35.2122 | 411.644 | 139.21
0.49499 | 278.1191 | 139.2486 | 365.0184 | 35.1514 | 411.3715 | 139.0595
0.49655 | 278.1142 | 139.4936 | 364.7717 | 35.0403 | 411.1241 | 139.0571
0.49655 | 278.1142 | 139.3706 | 364.8947 | 35.0403 | 411.2471 | 139.0571
0.49499 | 278.1191 | 139.3706 | 364.8964 | 35.1514 | 411.2495 | 139.0595
0.49655 | 278.4151 | 139.4326 | 364.933 | 35.1009 | 411.3355 | 139.2075
0.49655 | 278.4151 | 139.5546 | 364.811 | 35.1009 | 411.2135 | 139.2075
0.49655 | 278.4151 | 139.5546 | 364.811 | 35.1009 | 411.2135 | 139.2075
0.49655 | 278.4151 | 139.7386 | 364.627 | 35.1009 | 411.0295 | 139.2075
0.49655 | 278.4151 | 139.6766 | 364.689 | 35.1009 | 411.0915 | 139.2075
0.49655 | 278.4151 | 139.7996 | 364.566 | 35.1009 | 410.9685 | 139.2075
0.49803 | 278.4104 | 139.9216 | 364.4425 | 34.9956 | 410.8442 | 139.2052
0.49803 | 278.4104 | 139.7996 | 364.5645 | 34.9956 | 410.9662 | 139.2052
0.49803 | 278.4104 | 139.8606 | 364.5035 | 34.9956 | 410.9052 | 139.2052
0.49803 | 278.6862 | 139.7996 | 364.6564 | 35.051 | 411.1041 | 139.3431
0.49803 | 278.4104 | 139.7996 | 364.5645 | 34.9956 | 410.9662 | 139.2052
0.49803 | 278.4104 | 139.7386 | 364.6255 | 34.9956 | 411.0272 | 139.2052
0.49951 | 278.6815 | 139.7996 | 364.6548 | 34.9462 | 411.1018 | 139.3408
0.49951 | 278.6815 | 139.8606 | 364.5938 | 34.9462 | 411.0408 | 139.3408
0.49951 | 278.6815 | 139.7996 | 364.6548 | 34.9462 | 411.1018 | 139.3408
0.49951 | 278.6815 | 139.8606 | 364.5938 | 34.9462 | 411.0408 | 139.3408
0.49951 | 278.6815 | 139.8606 | 364.5938 | 34.9462 | 411.0408 | 139.3408
0.49951 | 278.6815 | 139.9826 | 364.4718 | 34.9462 | 410.9188 | 139.3408
0.49951 | 278.6815 | 139.8606 | 364.5938 | 34.9462 | 411.0408 | 139.3408
0.50099 | 278.6768 | 139.7996 | 364.6533 | 34.842 | 411.0994 | 139.3384
0.50099 | 278.6768 | 139.9216 | 364.5313 | 34.842 | 410.9774 | 139.3384
0.50099 | 278.6768 | 140.0446 | 364.4083 | 34.842 | 410.8544 | 139.3384
0.50099 | 278.6768 | 139.9826 | 364.4703 | 34.842 | 410.9164 | 139.3384
0.50099 | 278.6768 | 140.0446 | 364.4083 | 34.842 | 410.8544 | 139.3384
0.50099 | 278.6768 | 140.2276 | 364.2253 | 34.842 | 410.6714 | 139.3384
0.50099 | 278.6768 | 140.1666 | 364.2863 | 34.842 | 410.7324 | 139.3384
0.50099 | 278.9526 | 140.0446 | 364.5002 | 34.897 | 410.9923 | 139.4763
0.50099 | 278.6768 | 140.1056 | 364.3473 | 34.842 | 410.7934 | 139.3384
0.50255 | 278.9477 | 139.9826 | 364.5606 | 34.7881 | 411.0518 | 139.4738
0.50255 | 278.9477 | 140.2896 | 364.2536 | 34.7881 | 410.7448 | 139.4738
0.50255 | 278.9477 | 140.1056 | 364.4376 | 34.7881 | 410.9288 | 139.4738
0.50255 | 278.9477 | 140.3506 | 364.1926 | 34.7881 | 410.6838 | 139.4738
0.50255 | 278.9477 | 140.1056 | 364.4376 | 34.7881 | 410.9288 | 139.4738
0.50255 | 278.9477 | 140.2896 | 364.2536 | 34.7881 | 410.7448 | 139.4738
0.50255 | 278.6719 | 140.4726 | 363.9786 | 34.7332 | 410.424 | 139.336
0.50403 | 278.943 | 140.2896 | 364.252 | 34.6849 | 410.7425 | 139.4715
0.50403 | 278.943 | 140.4116 | 364.13 | 34.6849 | 410.6205 | 139.4715
0.50403 | 278.943 | 140.4726 | 364.069 | 34.6849 | 410.5595 | 139.4715
0.50403 | 278.943 | 140.2896 | 364.252 | 34.6849 | 410.7425 | 139.4715
0.50403 | 278.943 | 140.3506 | 364.191 | 34.6849 | 410.6815 | 139.4715
0.50403 | 278.943 | 140.5336 | 364.008 | 34.6849 | 410.4985 | 139.4715
0.50403 | 278.943 | 140.5956 | 363.946 | 34.6849 | 410.4365 | 139.4715
0.50551 | 278.9383 | 140.2896 | 364.2504 | 34.5824 | 410.7402 | 139.4692
0.50551 | 279.2141 | 140.5336 | 364.0984 | 34.637 | 410.6341 | 139.6071
0.50551 | 278.9383 | 140.6566 | 363.8834 | 34.5824 | 410.3732 | 139.4692
0.50551 | 279.2141 | 140.5956 | 364.0364 | 34.637 | 410.5721 | 139.6071
0.50551 | 278.9383 | 140.5956 | 363.9444 | 34.5824 | 410.4342 | 139.4692
0.50551 | 278.9383 | 140.8396 | 363.7004 | 34.5824 | 410.1902 | 139.4692
0.50706 | 278.9334 | 140.8396 | 363.6988 | 34.4754 | 410.1877 | 139.4667
0.50706 | 278.9334 | 140.7176 | 363.8208 | 34.4754 | 410.3097 | 139.4667
0.50706 | 279.2092 | 140.6566 | 363.9737 | 34.5298 | 410.5086 | 139.6046
0.50706 | 279.2092 | 140.6566 | 363.9737 | 34.5298 | 410.5086 | 139.6046
0.50706 | 279.2092 | 140.7176 | 363.9127 | 34.5298 | 410.4476 | 139.6046
0.50706 | 279.2092 | 140.8396 | 363.7907 | 34.5298 | 410.3256 | 139.6046
0.50706 | 279.2092 | 140.9016 | 363.7287 | 34.5298 | 410.2636 | 139.6046
0.50706 | 279.2092 | 140.7786 | 363.8517 | 34.5298 | 410.3866 | 139.6046
0.50706 | 279.2092 | 140.6566 | 363.9737 | 34.5298 | 410.5086 | 139.6046
0.50854 | 279.2045 | 140.6566 | 363.9722 | 34.4283 | 410.5062 | 139.6022
0.50854 | 279.2045 | 140.8396 | 363.7892 | 34.4283 | 410.3232 | 139.6022
0.50854 | 279.2045 | 141.0846 | 363.5442 | 34.4283 | 410.0782 | 139.6022
0.50854 | 279.2045 | 141.0846 | 363.5442 | 34.4283 | 410.0782 | 139.6022
0.50854 | 279.2045 | 141.2076 | 363.4212 | 34.4283 | 409.9552 | 139.6022
0.50854 | 279.2045 | 141.1456 | 363.4832 | 34.4283 | 410.0172 | 139.6022
0.50854 | 279.4803 | 141.1456 | 363.5751 | 34.4826 | 410.1551 | 139.7401
0.51002 | 279.4756 | 141.2686 | 363.4505 | 34.3815 | 410.0298 | 139.7378
0.51002 | 279.4756 | 141.3296 | 363.3895 | 34.3815 | 409.9688 | 139.7378
0.51002 | 279.1998 | 141.5136 | 363.1136 | 34.3275 | 409.6469 | 139.5999
0.51002 | 279.1998 | 141.3296 | 363.2976 | 34.3275 | 409.8309 | 139.5999
0.51002 | 279.1998 | 141.4516 | 363.1756 | 34.3275 | 409.7089 | 139.5999
0.51002 | 279.4756 | 141.4516 | 363.2675 | 34.3815 | 409.8468 | 139.7378
0.51158 | 279.4706 | 141.3296 | 363.3879 | 34.2761 | 409.9663 | 139.7353
0.51158 | 279.4706 | 141.4516 | 363.2659 | 34.2761 | 409.8443 | 139.7353
0.51158 | 279.4706 | 141.4516 | 363.2659 | 34.2761 | 409.8443 | 139.7353
0.51158 | 279.4706 | 141.3906 | 363.3269 | 34.2761 | 409.9053 | 139.7353
0.51158 | 279.4706 | 141.6356 | 363.0819 | 34.2761 | 409.6603 | 139.7353
0.51158 | 279.4706 | 141.4516 | 363.2659 | 34.2761 | 409.8443 | 139.7353
0.51158 | 279.4706 | 141.3906 | 363.3269 | 34.2761 | 409.9053 | 139.7353
0.51306 | 279.4659 | 141.4516 | 363.2643 | 34.1762 | 409.842 | 139.733
0.51306 | 279.7417 | 141.5136 | 363.2942 | 34.23 | 409.9179 | 139.8709
0.51306 | 279.4659 | 141.5746 | 363.1413 | 34.1762 | 409.719 | 139.733
0.51306 | 279.7417 | 141.5136 | 363.2942 | 34.23 | 409.9179 | 139.8709
0.51306 | 279.4659 | 141.6966 | 363.0193 | 34.1762 | 409.597 | 139.733
0.51306 | 279.7417 | 141.6966 | 363.1112 | 34.23 | 409.7349 | 139.8709
0.51306 | 279.7417 | 141.9416 | 362.8662 | 34.23 | 409.4899 | 139.8709
0.51306 | 279.7417 | 141.7586 | 363.0492 | 34.23 | 409.6729 | 139.8709
0.51454 | 279.737 | 141.8196 | 362.9867 | 34.1306 | 409.6095 | 139.8685
0.51454 | 279.737 | 141.8806 | 362.9257 | 34.1306 | 409.5485 | 139.8685
0.51454 | 279.737 | 141.8806 | 362.9257 | 34.1306 | 409.5485 | 139.8685
0.51454 | 279.737 | 142.0026 | 362.8037 | 34.1306 | 409.4265 | 139.8685
0.51454 | 280.0378 | 141.9416 | 362.9649 | 34.189 | 409.6379 | 140.0189
0.51454 | 279.737 | 142.1256 | 362.6807 | 34.1306 | 409.3035 | 139.8685
0.51454 | 279.737 | 142.1256 | 362.6807 | 34.1306 | 409.3035 | 139.8685
0.51609 | 279.7321 | 142.0646 | 362.74 | 34.0268 | 409.362 | 139.866
0.51609 | 279.7321 | 142.0026 | 362.802 | 34.0268 | 409.424 | 139.866
0.51609 | 279.7321 | 142.0646 | 362.74 | 34.0268 | 409.362 | 139.866
0.51609 | 280.0329 | 142.1866 | 362.7183 | 34.0851 | 409.3905 | 140.0165
0.51609 | 280.0329 | 142.0646 | 362.8403 | 34.0851 | 409.5125 | 140.0165
0.51609 | 280.0329 | 142.1866 | 362.7183 | 34.0851 | 409.3905 | 140.0165
0.51758 | 280.0282 | 142.2476 | 362.6557 | 33.9867 | 409.3271 | 140.0141
0.51758 | 280.0282 | 142.3706 | 362.5327 | 33.9867 | 409.2041 | 140.0141
0.51758 | 280.0282 | 142.4316 | 362.4717 | 33.9867 | 409.1431 | 140.0141
0.51758 | 280.0282 | 142.1866 | 362.7167 | 33.9867 | 409.3881 | 140.0141
0.51758 | 280.0282 | 142.1866 | 362.7167 | 33.9867 | 409.3881 | 140.0141
0.51758 | 280.0282 | 142.3706 | 362.5327 | 33.9867 | 409.2041 | 140.0141
0.51758 | 280.304 | 142.3706 | 362.6247 | 34.04 | 409.342 | 140.152
0.51906 | 280.0235 | 142.4316 | 362.4702 | 33.8888 | 409.1407 | 140.0117
0.51906 | 280.2992 | 142.3706 | 362.6231 | 33.9419 | 409.3396 | 140.1496
0.51906 | 280.2992 | 142.3706 | 362.6231 | 33.9419 | 409.3396 | 140.1496
0.51906 | 280.2992 | 142.4926 | 362.5011 | 33.9419 | 409.2176 | 140.1496
0.51906 | 280.2992 | 142.6146 | 362.3791 | 33.9419 | 409.0956 | 140.1496
0.51906 | 280.2992 | 142.4316 | 362.5621 | 33.9419 | 409.2786 | 140.1496
0.52061 | 280.2943 | 142.3086 | 362.6834 | 33.8396 | 409.3992 | 140.1472
0.52061 | 280.2943 | 142.5536 | 362.4384 | 33.8396 | 409.1542 | 140.1472
0.52061 | 280.2943 | 142.6146 | 362.3774 | 33.8396 | 409.0932 | 140.1472
0.52209 | 280.2896 | 142.7986 | 362.1919 | 33.7428 | 408.9068 | 140.1448
0.52209 | 280.2896 | 142.8596 | 362.1309 | 33.7428 | 408.8458 | 140.1448
0.52209 | 280.5653 | 142.7376 | 362.3448 | 33.7956 | 409.1057 | 140.2827
0.52209 | 280.5653 | 142.8596 | 362.2228 | 33.7956 | 408.9837 | 140.2827
0.52357 | 280.5606 | 142.9826 | 362.0982 | 33.6991 | 408.8583 | 140.2803
0.52357 | 280.5606 | 143.0436 | 362.0372 | 33.6991 | 408.7973 | 140.2803
0.52357 | 280.5606 | 142.7986 | 362.2822 | 33.6991 | 409.0423 | 140.2803
0.52357 | 280.5606 | 143.1656 | 361.9152 | 33.6991 | 408.6753 | 140.2803
0.52357 | 280.5606 | 143.2276 | 361.8532 | 33.6991 | 408.6133 | 140.2803
0.52513 | 280.5557 | 143.1656 | 361.9136 | 33.5984 | 408.6728 | 140.2778
0.52513 | 280.8314 | 143.2276 | 361.9435 | 33.6509 | 408.7487 | 140.4157
0.52513 | 280.8314 | 143.3496 | 361.8215 | 33.6509 | 408.6267 | 140.4157
0.52513 | 280.8314 | 143.1046 | 362.0665 | 33.6509 | 408.8717 | 140.4157
0.52661 | 280.8267 | 143.4106 | 361.7589 | 33.5554 | 408.5633 | 140.4133
0.52661 | 280.8267 | 143.2276 | 361.9419 | 33.5554 | 408.7463 | 140.4133
0.52661 | 280.8267 | 143.3496 | 361.8199 | 33.5554 | 408.6243 | 140.4133
0.52661 | 280.8267 | 143.5336 | 361.6359 | 33.5554 | 408.4403 | 140.4133
0.52809 | 280.822 | 143.5946 | 361.5733 | 33.4604 | 408.377 | 140.411
0.52809 | 280.822 | 143.5336 | 361.6343 | 33.4604 | 408.438 | 140.411
0.52809 | 281.0977 | 143.6556 | 361.6042 | 33.5126 | 408.4538 | 140.5488
0.52809 | 281.0977 | 143.5946 | 361.6652 | 33.5126 | 408.5148 | 140.5488
0.52964 | 281.0927 | 143.7776 | 361.4806 | 33.4133 | 408.3294 | 140.5464
0.52964 | 281.0927 | 143.9006 | 361.3576 | 33.4133 | 408.2064 | 140.5464
0.52964 | 281.0927 | 143.8396 | 361.4186 | 33.4133 | 408.2674 | 140.5464
0.52964 | 281.0927 | 144.0226 | 361.2356 | 33.4133 | 408.0844 | 140.5464
0.52964 | 281.0927 | 143.9006 | 361.3576 | 33.4133 | 408.2064 | 140.5464
0.53112 | 281.088 | 144.0226 | 361.234 | 33.3193 | 408.082 | 140.544
0.53112 | 281.088 | 144.2066 | 361.05 | 33.3193 | 407.898 | 140.544
0.53112 | 281.3637 | 144.2676 | 361.0809 | 33.3712 | 407.9749 | 140.6819
0.53112 | 281.3637 | 144.4516 | 360.8969 | 33.3712 | 407.7909 | 140.6819
0.5326 | 281.0833 | 144.5126 | 360.7424 | 33.2257 | 407.5897 | 140.5417
0.5326 | 281.0833 | 144.3896 | 360.8654 | 33.2257 | 407.7127 | 140.5417
0.5326 | 281.359 | 144.5736 | 360.7733 | 33.2775 | 407.6665 | 140.6795
0.5326 | 281.359 | 144.4516 | 360.8953 | 33.2775 | 407.7885 | 140.6795
0.5326 | 281.359 | 144.5126 | 360.8343 | 33.2775 | 407.7275 | 140.6795
0.53416 | 281.3541 | 144.4516 | 360.8937 | 33.1797 | 407.786 | 140.677
0.53416 | 281.3541 | 144.5736 | 360.7717 | 33.1797 | 407.664 | 140.677
0.53416 | 281.3541 | 144.3896 | 360.9557 | 33.1797 | 407.848 | 140.677
0.53416 | 281.3541 | 144.5736 | 360.7717 | 33.1797 | 407.664 | 140.677
0.53416 | 281.3541 | 144.6956 | 360.6497 | 33.1797 | 407.542 | 140.677
0.53564 | 281.3493 | 144.6956 | 360.6481 | 33.0871 | 407.5397 | 140.6747
0.53564 | 281.3493 | 144.7576 | 360.5861 | 33.0871 | 407.4777 | 140.6747
0.53564 | 281.3493 | 144.7576 | 360.5861 | 33.0871 | 407.4777 | 140.6747
0.53564 | 281.3493 | 144.9406 | 360.4031 | 33.0871 | 407.2947 | 140.6747
0.53564 | 281.3493 | 144.8796 | 360.4641 | 33.0871 | 407.3557 | 140.6747
0.53712 | 281.6454 | 144.9406 | 360.5018 | 33.051 | 407.4427 | 140.8227
0.53712 | 281.6454 | 144.9406 | 360.5018 | 33.051 | 407.4427 | 140.8227
0.53712 | 281.6454 | 145.0636 | 360.3788 | 33.051 | 407.3197 | 140.8227
0.53712 | 281.6454 | 145.1856 | 360.2568 | 33.051 | 407.1977 | 140.8227
0.53712 | 281.6454 | 145.1856 | 360.2568 | 33.051 | 407.1977 | 140.8227
0.53868 | 281.6404 | 145.1856 | 360.2551 | 32.9547 | 407.1952 | 140.8202
0.53868 | 281.6404 | 145.2466 | 360.1941 | 32.9547 | 407.1342 | 140.8202
0.53868 | 281.6404 | 145.1246 | 360.3161 | 32.9547 | 407.2562 | 140.8202
0.53868 | 281.6404 | 145.2466 | 360.1941 | 32.9547 | 407.1342 | 140.8202
0.54016 | 282.187 | 145.4306 | 360.1923 | 32.9656 | 407.2235 | 141.0935
0.54016 | 282.187 | 145.3086 | 360.3143 | 32.9656 | 407.3455 | 141.0935
0.54016 | 281.6357 | 145.2466 | 360.1926 | 32.8635 | 407.1318 | 140.8178
0.54016 | 282.187 | 145.5526 | 360.0703 | 32.9656 | 407.1015 | 141.0935
0.54016 | 282.187 | 145.3086 | 360.3143 | 32.9656 | 407.3455 | 141.0935
0.54164 | 282.1823 | 145.4916 | 360.1298 | 32.8746 | 407.1602 | 141.0912
0.54164 | 282.1823 | 145.5526 | 360.0688 | 32.8746 | 407.0992 | 141.0912
0.54164 | 282.1823 | 145.5526 | 360.0688 | 32.8746 | 407.0992 | 141.0912
0.54312 | 282.1776 | 145.6756 | 359.9442 | 32.7841 | 406.9738 | 141.0888
0.54312 | 282.1776 | 145.7366 | 359.8832 | 32.7841 | 406.9128 | 141.0888
0.54312 | 282.4533 | 145.8586 | 359.8531 | 32.8348 | 406.9286 | 141.2266
0.54312 | 282.4533 | 145.8586 | 359.8531 | 32.8348 | 406.9286 | 141.2266
0.54312 | 282.4533 | 145.8586 | 359.8531 | 32.8348 | 406.9286 | 141.2266
0.54467 | 282.4483 | 145.9816 | 359.7284 | 32.7402 | 406.8031 | 141.2241
0.54467 | 282.4483 | 145.9816 | 359.7284 | 32.7402 | 406.8031 | 141.2241
0.54467 | 282.4483 | 146.0426 | 359.6674 | 32.7402 | 406.7421 | 141.2241
0.54467 | 282.4483 | 146.1646 | 359.5454 | 32.7402 | 406.6201 | 141.2241
0.54615 | 282.4435 | 145.8586 | 359.8498 | 32.6506 | 406.9238 | 141.2218
0.54615 | 282.4435 | 146.2266 | 359.4818 | 32.6506 | 406.5558 | 141.2218
0.54615 | 282.7192 | 146.1036 | 359.6967 | 32.7011 | 406.8166 | 141.3596
0.54615 | 282.7192 | 146.2876 | 359.5127 | 32.7011 | 406.6326 | 141.3596
0.54615 | 282.7192 | 146.2266 | 359.5737 | 32.7011 | 406.6936 | 141.3596
0.54615 | 282.7192 | 146.3486 | 359.4517 | 32.7011 | 406.5716 | 141.3596
0.54615 | 282.7192 | 146.2266 | 359.5737 | 32.7011 | 406.6936 | 141.3596
0.54763 | 282.7145 | 145.9816 | 359.8172 | 32.6118 | 406.9362 | 141.3572
0.54763 | 282.7145 | 146.1646 | 359.6342 | 32.6118 | 406.7532 | 141.3572
0.54763 | 282.7145 | 146.3486 | 359.4502 | 32.6118 | 406.5692 | 141.3572
0.54763 | 282.7145 | 146.4716 | 359.3272 | 32.6118 | 406.4462 | 141.3572
0.54763 | 282.9901 | 146.2266 | 359.664 | 32.6621 | 406.8291 | 141.4951
0.54763 | 282.7145 | 146.4716 | 359.3272 | 32.6118 | 406.4462 | 141.3572
0.54763 | 282.7145 | 146.2876 | 359.5112 | 32.6118 | 406.6302 | 141.3572
0.54763 | 282.7145 | 146.4716 | 359.3272 | 32.6118 | 406.4462 | 141.3572
0.54919 | 282.9851 | 146.4716 | 359.4174 | 32.5687 | 406.5816 | 141.4926
0.54919 | 282.7095 | 146.4716 | 359.3255 | 32.5185 | 406.4437 | 141.3547
0.54919 | 282.9851 | 146.5326 | 359.3564 | 32.5687 | 406.5206 | 141.4926
0.54919 | 282.9851 | 146.3486 | 359.5404 | 32.5687 | 406.7046 | 141.4926
0.54919 | 282.9851 | 146.4716 | 359.4174 | 32.5687 | 406.5816 | 141.4926
0.54919 | 282.9851 | 146.2876 | 359.6014 | 32.5687 | 406.7656 | 141.4926
0.54919 | 282.9851 | 146.3486 | 359.5404 | 32.5687 | 406.7046 | 141.4926
0.54919 | 282.9851 | 146.5936 | 359.2954 | 32.5687 | 406.4596 | 141.4926
0.55067 | 282.9804 | 146.6546 | 359.2328 | 32.4803 | 406.3962 | 141.4902
0.55067 | 282.9804 | 146.7776 | 359.1098 | 32.4803 | 406.2732 | 141.4902
0.55067 | 282.9804 | 146.8386 | 359.0488 | 32.4803 | 406.2122 | 141.4902
0.55067 | 282.9804 | 146.5936 | 359.2938 | 32.4803 | 406.4572 | 141.4902
0.55067 | 282.9804 | 146.8386 | 359.0488 | 32.4803 | 406.2122 | 141.4902
0.55067 | 282.9804 | 146.6546 | 359.2328 | 32.4803 | 406.3962 | 141.4902
0.55215 | 282.9757 | 146.8386 | 359.0472 | 32.3923 | 406.2098 | 141.4878
0.55067 | 282.9804 | 146.9606 | 358.9268 | 32.4803 | 406.0902 | 141.4902
0.55067 | 282.9804 | 146.8386 | 359.0488 | 32.4803 | 406.2122 | 141.4902
0.55215 | 282.9757 | 146.9606 | 358.9252 | 32.3923 | 406.0878 | 141.4878
0.55215 | 282.9757 | 146.8996 | 358.9862 | 32.3923 | 406.1488 | 141.4878
0.55215 | 283.2764 | 146.8996 | 359.0865 | 32.4468 | 406.2992 | 141.6382
0.55215 | 282.9757 | 146.8996 | 358.9862 | 32.3923 | 406.1488 | 141.4878
0.55215 | 283.2764 | 147.0216 | 358.9645 | 32.4468 | 406.1772 | 141.6382
0.5537 | 282.9707 | 146.9606 | 358.9236 | 32.3005 | 406.0853 | 141.4853
0.5537 | 283.2714 | 146.9606 | 359.0238 | 32.3548 | 406.2357 | 141.6357
0.5537 | 283.2714 | 146.8386 | 359.1458 | 32.3548 | 406.3577 | 141.6357
0.5537 | 283.2714 | 146.7776 | 359.2068 | 32.3548 | 406.4187 | 141.6357
0.5537 | 283.2714 | 147.2056 | 358.7788 | 32.3548 | 405.9907 | 141.6357
0.5537 | 283.2714 | 146.9606 | 359.0238 | 32.3548 | 406.2357 | 141.6357
0.5537 | 283.2714 | 147.1446 | 358.8398 | 32.3548 | 406.0517 | 141.6357
0.55518 | 283.2666 | 147.0836 | 358.8992 | 32.2676 | 406.1103 | 141.6333
0.55518 | 283.2666 | 147.1446 | 358.8382 | 32.2676 | 406.0493 | 141.6333
0.55518 | 283.2666 | 147.0216 | 358.9612 | 32.2676 | 406.1723 | 141.6333
0.55518 | 283.2666 | 147.2056 | 358.7772 | 32.2676 | 405.9883 | 141.6333
0.55518 | 283.2666 | 147.2056 | 358.7772 | 32.2676 | 405.9883 | 141.6333
0.55518 | 283.5423 | 147.3276 | 358.7471 | 32.3173 | 406.0041 | 141.7711
0.55518 | 283.2666 | 147.3276 | 358.6552 | 32.2676 | 405.8663 | 141.6333
0.55667 | 283.5375 | 147.5116 | 358.5615 | 32.2305 | 405.8178 | 141.7688
0.55667 | 283.5375 | 147.5726 | 358.5005 | 32.2305 | 405.7568 | 141.7688
0.55667 | 283.5375 | 147.5116 | 358.5615 | 32.2305 | 405.8178 | 141.7688
0.55667 | 283.5375 | 147.6336 | 358.4395 | 32.2305 | 405.6958 | 141.7688
0.55667 | 283.5375 | 147.5116 | 358.5615 | 32.2305 | 405.8178 | 141.7688
0.55822 | 283.5325 | 147.7566 | 358.3148 | 32.1398 | 405.5703 | 141.7663
0.55822 | 283.5325 | 147.6956 | 358.3758 | 32.1398 | 405.6313 | 141.7663
0.55822 | 283.5325 | 148.0016 | 358.0698 | 32.1398 | 405.3253 | 141.7663
0.55822 | 283.5325 | 147.8176 | 358.2538 | 32.1398 | 405.5093 | 141.7663
0.5597 | 283.5278 | 147.7566 | 358.3133 | 32.0539 | 405.5679 | 141.7639
0.5597 | 283.5278 | 147.9406 | 358.1293 | 32.0539 | 405.3839 | 141.7639
0.5597 | 283.5278 | 148.2466 | 357.8233 | 32.0539 | 405.0779 | 141.7639
0.5597 | 283.5278 | 148.0626 | 358.0073 | 32.0539 | 405.2619 | 141.7639
0.5597 | 283.8034 | 148.1846 | 357.9771 | 32.1032 | 405.2777 | 141.9017
0.56118 | 283.7986 | 148.3076 | 357.8525 | 32.0176 | 405.1523 | 141.8993
0.56118 | 283.7986 | 148.2466 | 357.9135 | 32.0176 | 405.2133 | 141.8993
0.56118 | 283.7986 | 148.4906 | 357.6695 | 32.0176 | 404.9693 | 141.8993
0.56118 | 283.7986 | 148.3686 | 357.7915 | 32.0176 | 405.0913 | 141.8993
0.56274 | 284.0693 | 148.2466 | 358.0038 | 31.9773 | 405.3486 | 142.0346
0.56274 | 283.7936 | 148.4296 | 357.7289 | 31.9283 | 405.0278 | 141.8968
0.56274 | 284.0693 | 148.4296 | 357.8208 | 31.9773 | 405.1656 | 142.0346
0.56422 | 284.0645 | 148.4906 | 357.7582 | 31.8925 | 405.1022 | 142.0322
0.56422 | 284.0645 | 148.4906 | 357.7582 | 31.8925 | 405.1022 | 142.0322
0.56422 | 284.0645 | 148.6136 | 357.6352 | 31.8925 | 404.9792 | 142.0322
0.56422 | 284.0645 | 148.6136 | 357.6352 | 31.8925 | 404.9792 | 142.0322
0.56422 | 284.0645 | 148.6746 | 357.5742 | 31.8925 | 404.9182 | 142.0322
0.5657 | 284.0597 | 148.6746 | 357.5726 | 31.8082 | 404.9159 | 142.0299
0.5657 | 284.0597 | 148.7966 | 357.4506 | 31.8082 | 404.7939 | 142.0299
0.5657 | 284.0597 | 148.7966 | 357.4506 | 31.8082 | 404.7939 | 142.0299
0.5657 | 284.0597 | 148.7356 | 357.5116 | 31.8082 | 404.8549 | 142.0299
0.5657 | 284.0597 | 148.7966 | 357.4506 | 31.8082 | 404.7939 | 142.0299
0.5657 | 284.0597 | 148.8586 | 357.3886 | 31.8082 | 404.7319 | 142.0299
0.5657 | 284.0597 | 148.9196 | 357.3276 | 31.8082 | 404.6709 | 142.0299
0.56725 | 284.0547 | 148.8586 | 357.3869 | 31.7201 | 404.7294 | 142.0274
0.56725 | 284.0547 | 149.0416 | 357.2039 | 31.7201 | 404.5464 | 142.0274
0.56725 | 284.0547 | 148.9806 | 357.2649 | 31.7201 | 404.6074 | 142.0274
0.56725 | 284.0547 | 149.0416 | 357.2039 | 31.7201 | 404.5464 | 142.0274
0.56725 | 284.0547 | 148.9806 | 357.2649 | 31.7201 | 404.6074 | 142.0274
0.56725 | 284.3303 | 149.2866 | 357.0508 | 31.7687 | 404.4392 | 142.1652
0.56725 | 284.3303 | 149.2256 | 357.1118 | 31.7687 | 404.5002 | 142.1652
0.56873 | 284.3256 | 149.1646 | 357.1712 | 31.6852 | 404.5588 | 142.1628
0.56873 | 284.3256 | 149.1026 | 357.2332 | 31.6852 | 404.6208 | 142.1628
0.56873 | 284.3256 | 149.2256 | 357.1102 | 31.6852 | 404.4978 | 142.1628
0.56873 | 284.3256 | 149.2256 | 357.1102 | 31.6852 | 404.4978 | 142.1628
0.56873 | 284.3256 | 149.3476 | 356.9882 | 31.6852 | 404.3758 | 142.1628
0.56873 | 284.3256 | 149.1026 | 357.2332 | 31.6852 | 404.6208 | 142.1628
0.56873 | 284.3256 | 149.2256 | 357.1102 | 31.6852 | 404.4978 | 142.1628
0.56873 | 284.3256 | 149.1646 | 357.1712 | 31.6852 | 404.5588 | 142.1628
0.57021 | 284.3208 | 149.2866 | 357.0476 | 31.602 | 404.4344 | 142.1604
0.57021 | 284.3208 | 149.2256 | 357.1086 | 31.602 | 404.4954 | 142.1604
0.57021 | 284.3208 | 149.4096 | 356.9246 | 31.602 | 404.3114 | 142.1604
0.57021 | 284.3208 | 149.2866 | 357.0476 | 31.602 | 404.4344 | 142.1604
0.57021 | 284.3208 | 149.4096 | 356.9246 | 31.602 | 404.3114 | 142.1604
0.57021 | 284.5964 | 149.2866 | 357.1395 | 31.6504 | 404.5722 | 142.2982
0.57177 | 284.5914 | 149.3476 | 357.0768 | 31.5634 | 404.5087 | 142.2957
0.57177 | 284.5914 | 149.4096 | 357.0148 | 31.5634 | 404.4467 | 142.2957
0.57177 | 284.5914 | 149.4706 | 356.9538 | 31.5634 | 404.3857 | 142.2957
0.57177 | 284.5914 | 149.3476 | 357.0768 | 31.5634 | 404.5087 | 142.2957
0.57177 | 284.5914 | 149.3476 | 357.0768 | 31.5634 | 404.5087 | 142.2957
0.57177 | 284.5914 | 149.5316 | 356.8928 | 31.5634 | 404.3247 | 142.2957
0.57177 | 284.5914 | 149.3476 | 357.0768 | 31.5634 | 404.5087 | 142.2957
0.57325 | 284.5866 | 149.5316 | 356.8912 | 31.4811 | 404.3223 | 142.2933
0.57325 | 284.5866 | 149.7766 | 356.6462 | 31.4811 | 404.0773 | 142.2933
0.57325 | 284.5866 | 149.6536 | 356.7692 | 31.4811 | 404.2003 | 142.2933
0.57325 | 284.5866 | 149.8376 | 356.5852 | 31.4811 | 404.0163 | 142.2933
0.57325 | 284.5866 | 149.8376 | 356.5852 | 31.4811 | 404.0163 | 142.2933
0.57325 | 284.5866 | 149.8376 | 356.5852 | 31.4811 | 404.0163 | 142.2933
0.57325 | 284.5866 | 150.0216 | 356.4012 | 31.4811 | 403.8323 | 142.2933
0.57325 | 284.8873 | 150.1436 | 356.3794 | 31.5335 | 403.8606 | 142.4436
0.57325 | 284.8873 | 150.0826 | 356.4404 | 31.5335 | 403.9216 | 142.4436
0.57473 | 284.5818 | 149.9596 | 356.4616 | 31.3991 | 403.8919 | 142.2909
0.57473 | 284.8825 | 150.0826 | 356.4388 | 31.4515 | 403.9192 | 142.4412
0.57473 | 284.8825 | 150.0216 | 356.4998 | 31.4515 | 403.9802 | 142.4412
0.57628 | 284.8775 | 150.1436 | 356.3762 | 31.3657 | 403.8557 | 142.4387
0.57628 | 284.8775 | 150.1436 | 356.3762 | 31.3657 | 403.8557 | 142.4387
0.57628 | 285.1531 | 150.0826 | 356.529 | 31.4136 | 404.0545 | 142.5765
0.57628 | 284.8775 | 150.4496 | 356.0702 | 31.3657 | 403.5497 | 142.4387
0.57628 | 284.8775 | 150.5106 | 356.0092 | 31.3657 | 403.4887 | 142.4387
0.57777 | 285.1483 | 150.3886 | 356.2214 | 31.3322 | 403.7461 | 142.5741
0.57777 | 285.1483 | 150.3886 | 356.2214 | 31.3322 | 403.7461 | 142.5741
0.57777 | 285.1483 | 150.5726 | 356.0374 | 31.3322 | 403.5621 | 142.5741
0.57777 | 285.1483 | 150.5726 | 356.0374 | 31.3322 | 403.5621 | 142.5741
0.57925 | 285.1435 | 150.8166 | 355.7918 | 31.2513 | 403.3157 | 142.5717
0.57925 | 285.1435 | 150.8786 | 355.7298 | 31.2513 | 403.2537 | 142.5717
0.57925 | 285.1435 | 150.6336 | 355.9748 | 31.2513 | 403.4987 | 142.5717
0.57925 | 285.1435 | 150.6336 | 355.9748 | 31.2513 | 403.4987 | 142.5717
0.57925 | 285.1435 | 150.5726 | 356.0358 | 31.2513 | 403.5597 | 142.5717
0.57925 | 285.1435 | 150.6336 | 355.9748 | 31.2513 | 403.4987 | 142.5717
0.57925 | 285.1435 | 150.6336 | 355.9748 | 31.2513 | 403.4987 | 142.5717
0.5808 | 285.1385 | 150.7556 | 355.8512 | 31.1668 | 403.3742 | 142.5692
0.5808 | 285.1385 | 150.7556 | 355.8512 | 31.1668 | 403.3742 | 142.5692
0.5808 | 285.1385 | 150.6946 | 355.9122 | 31.1668 | 403.4352 | 142.5692
0.5808 | 285.4141 | 150.8166 | 355.882 | 31.2142 | 403.451 | 142.707
0.5808 | 285.4141 | 150.8166 | 355.882 | 31.2142 | 403.451 | 142.707
0.5808 | 285.4141 | 150.7556 | 355.943 | 31.2142 | 403.512 | 142.707
0.5808 | 285.1385 | 150.8166 | 355.7902 | 31.1668 | 403.3132 | 142.5692
0.58228 | 285.1337 | 150.9396 | 355.6656 | 31.0867 | 403.1878 | 142.5668
0.5808 | 285.4141 | 151.0616 | 355.637 | 31.2142 | 403.206 | 142.707
0.58228 | 285.4093 | 150.9396 | 355.7574 | 31.134 | 403.3256 | 142.7046
0.58228 | 285.4093 | 151.0006 | 355.6964 | 31.134 | 403.2646 | 142.7046
0.58376 | 285.4045 | 151.1226 | 355.5728 | 31.0542 | 403.1402 | 142.7022
0.58376 | 285.4045 | 151.2456 | 355.4498 | 31.0542 | 403.0172 | 142.7022
0.58376 | 285.4045 | 151.3676 | 355.3278 | 31.0542 | 402.8952 | 142.7022
0.58376 | 285.4045 | 151.3066 | 355.3888 | 31.0542 | 402.9562 | 142.7022
0.58532 | 285.3995 | 151.3066 | 355.3872 | 30.9709 | 402.9537 | 142.6997
0.58532 | 285.675 | 151.4286 | 355.357 | 31.018 | 402.9695 | 142.8375
0.58532 | 285.675 | 151.3066 | 355.479 | 31.018 | 403.0915 | 142.8375
0.58532 | 285.675 | 151.6126 | 355.173 | 31.018 | 402.7855 | 142.8375
0.58532 | 285.675 | 151.4906 | 355.295 | 31.018 | 402.9075 | 142.8375
0.58532 | 285.675 | 151.4906 | 355.295 | 31.018 | 402.9075 | 142.8375
0.5868 | 285.6702 | 151.6736 | 355.1104 | 30.9389 | 402.7221 | 142.8351
0.5868 | 285.9458 | 151.5516 | 355.3243 | 30.9859 | 402.9819 | 142.9729
0.5868 | 285.6702 | 151.9186 | 354.8654 | 30.9389 | 402.4771 | 142.8351
0.5868 | 285.9458 | 151.8576 | 355.0183 | 30.9859 | 402.6759 | 142.9729
0.58828 | 285.941 | 151.7966 | 355.0777 | 30.907 | 402.7345 | 142.9705
0.58828 | 285.941 | 151.7966 | 355.0777 | 30.907 | 402.7345 | 142.9705
0.58828 | 285.941 | 151.9796 | 354.8947 | 30.907 | 402.5515 | 142.9705
0.58976 | 285.9362 | 151.8576 | 355.0151 | 30.8286 | 402.6711 | 142.9681
0.58976 | 285.9362 | 151.8576 | 355.0151 | 30.8286 | 402.6711 | 142.9681
0.58976 | 285.9362 | 151.7966 | 355.0761 | 30.8286 | 402.7321 | 142.9681
0.58976 | 285.9362 | 151.9186 | 354.9541 | 30.8286 | 402.6101 | 142.9681
0.59131 | 286.2067 | 152.0406 | 354.9222 | 30.7933 | 402.6234 | 143.1034
0.59131 | 286.2067 | 152.1026 | 354.8602 | 30.7933 | 402.5614 | 143.1034
0.59131 | 286.2067 | 152.0406 | 354.9222 | 30.7933 | 402.6234 | 143.1034
0.59131 | 286.2067 | 152.4086 | 354.5542 | 30.7933 | 402.2554 | 143.1034
0.59131 | 286.2067 | 152.2246 | 354.7382 | 30.7933 | 402.4394 | 143.1034
0.59279 | 286.2019 | 152.4086 | 354.5526 | 30.7156 | 402.253 | 143.101
0.59279 | 286.2019 | 152.4086 | 354.5526 | 30.7156 | 402.253 | 143.101
0.59279 | 286.2019 | 152.2856 | 354.6756 | 30.7156 | 402.376 | 143.101
0.59279 | 286.2019 | 152.5306 | 354.4306 | 30.7156 | 402.131 | 143.101
0.59428 | 286.1971 | 152.5306 | 354.429 | 30.6383 | 402.1286 | 143.0986
0.59428 | 286.1971 | 152.5306 | 354.429 | 30.6383 | 402.1286 | 143.0986
0.59583 | 286.4927 | 152.5306 | 354.5276 | 30.6079 | 402.2763 | 143.2463
0.59428 | 286.4977 | 152.6536 | 354.4062 | 30.6888 | 402.1558 | 143.2488
0.59583 | 286.4927 | 152.6536 | 354.4046 | 30.6079 | 402.1533 | 143.2463
0.59583 | 286.4927 | 152.6536 | 354.4046 | 30.6079 | 402.1533 | 143.2463
0.59583 | 286.4927 | 152.2856 | 354.7726 | 30.6079 | 402.5213 | 143.2463
0.59731 | 286.4878 | 152.7756 | 354.2809 | 30.5312 | 402.0289 | 143.2439
0.59731 | 286.4878 | 152.7146 | 354.3419 | 30.5312 | 402.0899 | 143.2439
0.59731 | 286.4878 | 152.8366 | 354.2199 | 30.5312 | 401.9679 | 143.2439
0.59731 | 286.4878 | 152.7756 | 354.2809 | 30.5312 | 402.0289 | 143.2439
0.59731 | 286.4878 | 152.8366 | 354.2199 | 30.5312 | 401.9679 | 143.2439
0.59879 | 286.483 | 152.8986 | 354.1563 | 30.4549 | 401.9035 | 143.2415
0.59879 | 286.7586 | 152.9596 | 354.1872 | 30.501 | 401.9803 | 143.3793
0.59879 | 286.7586 | 153.1426 | 354.0042 | 30.501 | 401.7973 | 143.3793
0.59879 | 286.7586 | 153.0206 | 354.1262 | 30.501 | 401.9193 | 143.3793
0.60035 | 286.7535 | 153.2046 | 353.9405 | 30.4211 | 401.7328 | 143.3768
0.60035 | 286.7535 | 153.0816 | 354.0635 | 30.4211 | 401.8558 | 143.3768
0.60035 | 286.7535 | 153.3266 | 353.8185 | 30.4211 | 401.6108 | 143.3768
0.60035 | 286.7535 | 153.3266 | 353.8185 | 30.4211 | 401.6108 | 143.3768
0.60183 | 286.7487 | 153.3876 | 353.7559 | 30.3455 | 401.5474 | 143.3744
0.60183 | 286.7487 | 153.2656 | 353.8779 | 30.3455 | 401.6694 | 143.3744
0.60183 | 286.7487 | 153.4486 | 353.6949 | 30.3455 | 401.4864 | 143.3744
0.60331 | 287.0194 | 153.4486 | 353.7851 | 30.3159 | 401.6217 | 143.5097
0.60331 | 287.0194 | 153.6936 | 353.5401 | 30.3159 | 401.3767 | 143.5097
0.60331 | 287.0194 | 153.6326 | 353.6011 | 30.3159 | 401.4377 | 143.5097
0.60331 | 287.0194 | 153.6936 | 353.5401 | 30.3159 | 401.3767 | 143.5097
0.60331 | 287.0194 | 153.6936 | 353.5401 | 30.3159 | 401.3767 | 143.5097
0.60486 | 287.0144 | 153.6326 | 353.5995 | 30.2371 | 401.4352 | 143.5072
0.60486 | 287.2899 | 153.8776 | 353.4463 | 30.2827 | 401.3279 | 143.6449
0.60486 | 287.2899 | 153.7546 | 353.5693 | 30.2827 | 401.4509 | 143.6449
0.60486 | 287.2899 | 153.8776 | 353.4463 | 30.2827 | 401.3279 | 143.6449
0.60782 | 287.2802 | 153.9386 | 353.3821 | 30.1335 | 401.2621 | 143.6401
0.60782 | 287.2802 | 154.1836 | 353.1371 | 30.1335 | 401.0171 | 143.6401
0.60782 | 287.2802 | 153.9996 | 353.3211 | 30.1335 | 401.2011 | 143.6401
0.60938 | 287.2752 | 154.1226 | 353.1964 | 30.0558 | 401.0756 | 143.6376
0.60782 | 287.2802 | 154.1226 | 353.1981 | 30.1335 | 401.0781 | 143.6401
0.60938 | 287.2752 | 154.0606 | 353.2584 | 30.0558 | 401.1376 | 143.6376
0.60938 | 287.8262 | 154.3056 | 353.1971 | 30.1462 | 401.1681 | 143.9131
0.60938 | 287.8262 | 154.2446 | 353.2581 | 30.1462 | 401.2291 | 143.9131
0.61086 | 287.8214 | 154.1226 | 353.3785 | 30.0724 | 401.3487 | 143.9107
0.61086 | 287.8214 | 154.4286 | 353.0725 | 30.0724 | 401.0427 | 143.9107
0.61086 | 287.8214 | 154.3056 | 353.1955 | 30.0724 | 401.1657 | 143.9107
0.61086 | 287.8214 | 154.3666 | 353.1345 | 30.0724 | 401.1047 | 143.9107
0.61086 | 287.8214 | 154.6116 | 352.8895 | 30.0724 | 400.8597 | 143.9107
0.61234 | 287.8165 | 154.4896 | 353.0098 | 29.9989 | 400.9793 | 143.9083
0.61234 | 287.8165 | 154.4286 | 353.0708 | 29.9989 | 401.0403 | 143.9083
0.61234 | 287.8165 | 154.4896 | 353.0098 | 29.9989 | 400.9793 | 143.9083
0.61234 | 288.1171 | 154.5506 | 353.049 | 30.048 | 401.0685 | 144.0585
0.61389 | 288.112 | 154.6116 | 352.9863 | 29.971 | 401.005 | 144.056
0.61389 | 288.112 | 154.4286 | 353.1693 | 29.971 | 401.188 | 144.056
0.61389 | 288.112 | 154.4286 | 353.1693 | 29.971 | 401.188 | 144.056
0.61389 | 288.112 | 154.4896 | 353.1083 | 29.971 | 401.127 | 144.056
0.61389 | 288.3875 | 154.6116 | 353.0782 | 30.0159 | 401.1427 | 144.1937
0.61538 | 288.3827 | 154.5506 | 353.1376 | 29.9429 | 401.2013 | 144.1913
0.61538 | 288.1072 | 154.9176 | 352.6787 | 29.8981 | 400.6966 | 144.0536
0.61686 | 288.3778 | 154.6116 | 353.0749 | 29.8702 | 401.1379 | 144.1889
0.61686 | 288.3778 | 154.7956 | 352.8909 | 29.8702 | 400.9539 | 144.1889
0.61686 | 288.3778 | 154.9176 | 352.7689 | 29.8702 | 400.8319 | 144.1889
0.61686 | 288.3778 | 155.1016 | 352.5849 | 29.8702 | 400.6479 | 144.1889
0.61686 | 288.6533 | 154.9786 | 352.7998 | 29.9149 | 400.9087 | 144.3267
0.61686 | 288.3778 | 155.1626 | 352.5239 | 29.8702 | 400.5869 | 144.1889
0.61841 | 288.6482 | 155.1016 | 352.6751 | 29.8389 | 400.7831 | 144.3241
0.61841 | 288.3727 | 155.1016 | 352.5832 | 29.7943 | 400.6454 | 144.1864
0.61841 | 288.6482 | 155.1626 | 352.6141 | 29.8389 | 400.7221 | 144.3241
0.61989 | 288.6434 | 155.2846 | 352.4905 | 29.7668 | 400.5977 | 144.3217
0.61989 | 288.6434 | 155.4076 | 352.3675 | 29.7668 | 400.4747 | 144.3217
0.61989 | 288.6434 | 155.4076 | 352.3675 | 29.7668 | 400.4747 | 144.3217
0.62137 | 288.6385 | 155.4076 | 352.3658 | 29.6951 | 400.4723 | 144.3193
0.61989 | 288.9189 | 155.2846 | 352.5823 | 29.8113 | 400.7354 | 144.4594
0.62137 | 288.914 | 155.5296 | 352.3357 | 29.7394 | 400.488 | 144.457
0.62137 | 288.914 | 155.5296 | 352.3357 | 29.7394 | 400.488 | 144.457
0.62293 | 288.9089 | 155.4686 | 352.395 | 29.6644 | 400.5465 | 144.4545
0.62293 | 288.9089 | 155.2846 | 352.579 | 29.6644 | 400.7305 | 144.4545
0.62293 | 288.9089 | 155.5296 | 352.334 | 29.6644 | 400.4855 | 144.4545
0.62293 | 288.9089 | 155.6526 | 352.211 | 29.6644 | 400.3625 | 144.4545
0.62293 | 288.9089 | 155.7746 | 352.089 | 29.6644 | 400.2405 | 144.4545
0.62441 | 288.9041 | 155.6526 | 352.2094 | 29.5933 | 400.36 | 144.452
0.62293 | 288.9089 | 155.6526 | 352.211 | 29.6644 | 400.3625 | 144.4545
0.62441 | 288.9041 | 155.5916 | 352.2704 | 29.5933 | 400.421 | 144.452
0.62441 | 288.9041 | 155.7136 | 352.1484 | 29.5933 | 400.299 | 144.452
0.62441 | 288.9041 | 155.7136 | 352.1484 | 29.5933 | 400.299 | 144.452
0.62441 | 289.1795 | 155.7746 | 352.1792 | 29.6374 | 400.3758 | 144.5898
0.62441 | 288.9041 | 155.6526 | 352.2094 | 29.5933 | 400.36 | 144.452
0.62441 | 288.9041 | 155.7136 | 352.1484 | 29.5933 | 400.299 | 144.452
0.62441 | 288.9041 | 155.7746 | 352.0874 | 29.5933 | 400.238 | 144.452
0.62589 | 289.1747 | 155.8356 | 352.1166 | 29.5665 | 400.3124 | 144.5874
0.62589 | 288.8992 | 155.8356 | 352.0247 | 29.5225 | 400.1746 | 144.4496
0.62589 | 289.1747 | 155.8976 | 352.0546 | 29.5665 | 400.2504 | 144.5874
0.62589 | 289.1747 | 155.8976 | 352.0546 | 29.5665 | 400.2504 | 144.5874
0.62589 | 289.1747 | 155.9586 | 351.9936 | 29.5665 | 400.1894 | 144.5874
0.62744 | 289.1696 | 155.8976 | 352.0529 | 29.4924 | 400.2478 | 144.5848
0.62744 | 289.1696 | 156.0196 | 351.9309 | 29.4924 | 400.1258 | 144.5848
0.62744 | 289.1696 | 156.0806 | 351.8699 | 29.4924 | 400.0648 | 144.5848
0.62744 | 289.1696 | 155.9586 | 351.9919 | 29.4924 | 400.1868 | 144.5848
0.62744 | 289.1696 | 156.0196 | 351.9309 | 29.4924 | 400.1258 | 144.5848
0.62744 | 289.1696 | 155.9586 | 351.9919 | 29.4924 | 400.1868 | 144.5848
0.62744 | 289.1696 | 156.0806 | 351.8699 | 29.4924 | 400.0648 | 144.5848
0.62744 | 289.1696 | 155.8976 | 352.0529 | 29.4924 | 400.2478 | 144.5848
0.62892 | 289.1648 | 156.2646 | 351.6843 | 29.4222 | 399.8784 | 144.5824
0.62892 | 289.1648 | 156.0806 | 351.8683 | 29.4222 | 400.0624 | 144.5824
0.62892 | 289.1648 | 155.9586 | 351.9903 | 29.4222 | 400.1844 | 144.5824
0.62892 | 289.1648 | 156.1416 | 351.8073 | 29.4222 | 400.0014 | 144.5824
0.62892 | 289.1648 | 156.2036 | 351.7453 | 29.4222 | 399.9394 | 144.5824
0.62892 | 289.1648 | 156.2646 | 351.6843 | 29.4222 | 399.8784 | 144.5824
0.62892 | 289.1648 | 156.3866 | 351.5623 | 29.4222 | 399.7564 | 144.5824
0.62892 | 289.1648 | 156.2036 | 351.7453 | 29.4222 | 399.9394 | 144.5824
0.6304 | 289.1599 | 156.1416 | 351.8056 | 29.3523 | 399.999 | 144.58
0.6304 | 289.1599 | 156.4476 | 351.4996 | 29.3523 | 399.693 | 144.58
0.6304 | 289.1599 | 156.3866 | 351.5606 | 29.3523 | 399.754 | 144.58
0.6304 | 289.1599 | 156.3866 | 351.5606 | 29.3523 | 399.754 | 144.58
0.6304 | 289.4354 | 156.3866 | 351.6525 | 29.396 | 399.8917 | 144.7177
0.6304 | 289.4354 | 156.4476 | 351.5915 | 29.396 | 399.8307 | 144.7177
0.6304 | 289.4354 | 156.5706 | 351.4685 | 29.396 | 399.7077 | 144.7177
0.6304 | 289.4354 | 156.5096 | 351.5295 | 29.396 | 399.7687 | 144.7177
0.63196 | 289.4303 | 156.5096 | 351.5278 | 29.3229 | 399.7661 | 144.7151
0.63196 | 289.4303 | 156.5096 | 351.5278 | 29.3229 | 399.7661 | 144.7151
0.63196 | 289.4303 | 156.5706 | 351.4668 | 29.3229 | 399.7051 | 144.7151
0.63196 | 289.4303 | 156.6926 | 351.3448 | 29.3229 | 399.5831 | 144.7151
0.63196 | 289.4303 | 156.5706 | 351.4668 | 29.3229 | 399.7051 | 144.7151
0.63196 | 289.4303 | 156.5706 | 351.4668 | 29.3229 | 399.7051 | 144.7151
0.63344 | 289.4254 | 156.4476 | 351.5881 | 29.2536 | 399.8257 | 144.7127
0.63196 | 289.4303 | 156.5706 | 351.4668 | 29.3229 | 399.7051 | 144.7151
0.63344 | 289.4254 | 156.5096 | 351.5261 | 29.2536 | 399.7637 | 144.7127
0.63344 | 289.4254 | 156.8156 | 351.2201 | 29.2536 | 399.4577 | 144.7127
0.63344 | 289.4254 | 156.6926 | 351.3431 | 29.2536 | 399.5807 | 144.7127
0.63344 | 289.4254 | 156.8766 | 351.1591 | 29.2536 | 399.3967 | 144.7127
0.63492 | 289.721 | 156.6926 | 351.4417 | 29.2319 | 399.7285 | 144.8605
0.63492 | 289.4206 | 156.8156 | 351.2185 | 29.1846 | 399.4553 | 144.7103
0.63344 | 289.4254 | 156.9376 | 351.0981 | 29.2536 | 399.3357 | 144.7127
0.63492 | 289.4206 | 156.9986 | 351.0355 | 29.1846 | 399.2723 | 144.7103
0.63492 | 289.721 | 156.7546 | 351.3797 | 29.2319 | 399.6665 | 144.8605
0.63492 | 289.4206 | 156.8156 | 351.2185 | 29.1846 | 399.4553 | 144.7103
0.63492 | 289.721 | 156.9376 | 351.1967 | 29.2319 | 399.4835 | 144.8605
0.63492 | 289.721 | 156.9376 | 351.1967 | 29.2319 | 399.4835 | 144.8605
0.63492 | 289.721 | 156.8156 | 351.3187 | 29.2319 | 399.6055 | 144.8605
0.63492 | 289.721 | 156.9376 | 351.1967 | 29.2319 | 399.4835 | 144.8605
0.6364 | 289.7162 | 156.7546 | 351.3781 | 29.1632 | 399.6641 | 144.8581
0.6364 | 289.7162 | 156.8156 | 351.3171 | 29.1632 | 399.6031 | 144.8581
0.6364 | 289.7162 | 156.9376 | 351.1951 | 29.1632 | 399.4811 | 144.8581
0.6364 | 289.7162 | 156.9986 | 351.1341 | 29.1632 | 399.4201 | 144.8581
0.6364 | 289.7162 | 156.9986 | 351.1341 | 29.1632 | 399.4201 | 144.8581
0.6364 | 289.9916 | 156.9376 | 351.2869 | 29.2064 | 399.6188 | 144.9958
0.6364 | 289.9916 | 156.9376 | 351.2869 | 29.2064 | 399.6188 | 144.9958
0.63796 | 289.9865 | 157.1216 | 351.1012 | 29.1345 | 399.4323 | 144.9933
0.63796 | 289.7111 | 157.2436 | 350.8874 | 29.0913 | 399.1725 | 144.8555
0.63796 | 289.9865 | 157.2436 | 350.9792 | 29.1345 | 399.3103 | 144.9933
0.63796 | 289.9865 | 156.8766 | 351.3462 | 29.1345 | 399.6773 | 144.9933
0.63796 | 289.9865 | 157.1826 | 351.0402 | 29.1345 | 399.3713 | 144.9933
0.63796 | 289.9865 | 157.1826 | 351.0402 | 29.1345 | 399.3713 | 144.9933
0.63796 | 289.9865 | 157.1826 | 351.0402 | 29.1345 | 399.3713 | 144.9933
0.63796 | 289.9865 | 157.3046 | 350.9182 | 29.1345 | 399.2493 | 144.9933
0.63944 | 289.9816 | 157.1826 | 351.0385 | 29.0662 | 399.3688 | 144.9908
0.63944 | 289.9816 | 157.1216 | 351.0995 | 29.0662 | 399.4298 | 144.9908
0.63944 | 289.9816 | 157.3666 | 350.8545 | 29.0662 | 399.1848 | 144.9908
0.63944 | 290.2571 | 157.2436 | 351.0694 | 29.1093 | 399.4455 | 145.1285
0.63944 | 289.9816 | 157.3046 | 350.9165 | 29.0662 | 399.2468 | 144.9908
0.63944 | 289.9816 | 157.3666 | 350.8545 | 29.0662 | 399.1848 | 144.9908
0.63944 | 290.2571 | 157.2436 | 351.0694 | 29.1093 | 399.4455 | 145.1285
0.64092 | 289.9768 | 157.4886 | 350.7309 | 28.9983 | 399.0604 | 144.9884
0.64092 | 290.2522 | 157.3666 | 350.9447 | 29.0413 | 399.3201 | 145.1261
0.64092 | 290.2522 | 157.5496 | 350.7617 | 29.0413 | 399.1371 | 145.1261
0.64092 | 290.2522 | 157.3666 | 350.9447 | 29.0413 | 399.3201 | 145.1261
0.64092 | 290.2522 | 157.4886 | 350.8227 | 29.0413 | 399.1981 | 145.1261
0.64092 | 290.2522 | 157.7336 | 350.5777 | 29.0413 | 398.9531 | 145.1261
0.64092 | 290.2522 | 157.5496 | 350.7617 | 29.0413 | 399.1371 | 145.1261
0.64247 | 290.2471 | 157.4276 | 350.882 | 28.9702 | 399.2565 | 145.1235
0.64247 | 290.2471 | 157.5496 | 350.76 | 28.9702 | 399.1345 | 145.1235
0.64247 | 290.2471 | 157.6106 | 350.699 | 28.9702 | 399.0735 | 145.1235
0.64247 | 290.2471 | 157.6726 | 350.637 | 28.9702 | 399.0115 | 145.1235
0.64247 | 290.2471 | 157.6726 | 350.637 | 28.9702 | 399.0115 | 145.1235
0.64247 | 290.2471 | 157.7336 | 350.576 | 28.9702 | 398.9505 | 145.1235
0.64247 | 290.2471 | 157.8556 | 350.454 | 28.9702 | 398.8285 | 145.1235
0.64247 | 290.2471 | 157.7336 | 350.576 | 28.9702 | 398.9505 | 145.1235
0.64395 | 290.2422 | 157.6726 | 350.6354 | 28.9029 | 399.0091 | 145.1211
0.64395 | 290.5176 | 157.6726 | 350.7272 | 28.9456 | 399.1468 | 145.2588
0.64395 | 290.5176 | 157.7946 | 350.6052 | 28.9456 | 399.0248 | 145.2588
0.64395 | 290.5176 | 157.9176 | 350.4822 | 28.9456 | 398.9018 | 145.2588
0.64395 | 290.5176 | 157.9786 | 350.4212 | 28.9456 | 398.8408 | 145.2588
0.64395 | 290.5176 | 157.9176 | 350.4822 | 28.9456 | 398.9018 | 145.2588
0.64395 | 290.5176 | 157.7946 | 350.6052 | 28.9456 | 399.0248 | 145.2588
0.64543 | 290.5128 | 157.8556 | 350.5426 | 28.8785 | 398.9614 | 145.2564
0.64543 | 290.5128 | 157.8556 | 350.5426 | 28.8785 | 398.9614 | 145.2564
0.64543 | 290.5128 | 157.9176 | 350.4806 | 28.8785 | 398.8994 | 145.2564
0.64543 | 290.5128 | 157.9176 | 350.4806 | 28.8785 | 398.8994 | 145.2564
0.64543 | 290.5128 | 158.0396 | 350.3586 | 28.8785 | 398.7774 | 145.2564
0.64543 | 290.5128 | 158.1616 | 350.2366 | 28.8785 | 398.6554 | 145.2564
0.64543 | 290.7882 | 158.1006 | 350.3894 | 28.9211 | 398.8541 | 145.3941
0.64699 | 290.7831 | 158.3456 | 350.1427 | 28.8509 | 398.6065 | 145.3915
0.64699 | 290.7831 | 158.1006 | 350.3877 | 28.8509 | 398.8515 | 145.3915
0.64699 | 290.7831 | 158.2236 | 350.2647 | 28.8509 | 398.7285 | 145.3915
0.64699 | 290.7831 | 158.1006 | 350.3877 | 28.8509 | 398.8515 | 145.3915
0.64699 | 290.5077 | 158.1616 | 350.2349 | 28.8083 | 398.6528 | 145.2538
0.64699 | 290.7831 | 158.0396 | 350.4487 | 28.8509 | 398.9125 | 145.3915
0.64699 | 290.5077 | 158.2236 | 350.1729 | 28.8083 | 398.5908 | 145.2538
0.64847 | 290.5028 | 158.1616 | 350.2333 | 28.7418 | 398.6504 | 145.2514
0.64847 | 290.5028 | 158.1006 | 350.2943 | 28.7418 | 398.7114 | 145.2514
0.64847 | 290.5028 | 158.1616 | 350.2333 | 28.7418 | 398.6504 | 145.2514
0.64847 | 290.7782 | 158.4066 | 350.0801 | 28.7842 | 398.5431 | 145.3891
0.64847 | 290.7782 | 158.4066 | 350.0801 | 28.7842 | 398.5431 | 145.3891
0.64847 | 290.7782 | 158.3456 | 350.1411 | 28.7842 | 398.6041 | 145.3891
0.64847 | 290.7782 | 158.0396 | 350.4471 | 28.7842 | 398.9101 | 145.3891
0.64847 | 290.7782 | 158.2846 | 350.2021 | 28.7842 | 398.6651 | 145.3891
0.64847 | 290.7782 | 158.3456 | 350.1411 | 28.7842 | 398.6041 | 145.3891
0.64995 | 290.7733 | 158.2236 | 350.2614 | 28.7179 | 398.7237 | 145.3867
0.64995 | 290.7733 | 158.4066 | 350.0784 | 28.7179 | 398.5407 | 145.3867
0.64995 | 290.7733 | 158.2236 | 350.2614 | 28.7179 | 398.7237 | 145.3867
0.64995 | 291.0487 | 158.4066 | 350.1702 | 28.7603 | 398.6783 | 145.5243
0.64995 | 290.7733 | 158.4676 | 350.0174 | 28.7179 | 398.4797 | 145.3867
0.64995 | 291.0487 | 158.1616 | 350.4152 | 28.7603 | 398.9233 | 145.5243
0.6515 | 291.0436 | 158.5906 | 349.9845 | 28.6909 | 398.4918 | 145.5218
0.6515 | 290.7682 | 158.4676 | 350.0157 | 28.6486 | 398.4771 | 145.3841
0.6515 | 291.0436 | 158.6516 | 349.9235 | 28.6909 | 398.4308 | 145.5218
0.6515 | 291.0436 | 158.5906 | 349.9845 | 28.6909 | 398.4918 | 145.5218
0.6515 | 291.0436 | 158.4066 | 350.1685 | 28.6909 | 398.6758 | 145.5218
0.6515 | 291.0436 | 158.3456 | 350.2295 | 28.6909 | 398.7368 | 145.5218
0.6515 | 291.0436 | 158.5296 | 350.0455 | 28.6909 | 398.5528 | 145.5218
0.65298 | 291.0387 | 158.6516 | 349.9219 | 28.6251 | 398.4284 | 145.5194
0.65298 | 291.0387 | 158.6516 | 349.9219 | 28.6251 | 398.4284 | 145.5194
0.65298 | 291.0387 | 158.6516 | 349.9219 | 28.6251 | 398.4284 | 145.5194
0.65298 | 291.0387 | 158.5296 | 350.0439 | 28.6251 | 398.5504 | 145.5194
0.65298 | 291.0387 | 158.4066 | 350.1669 | 28.6251 | 398.6734 | 145.5194
0.65447 | 291.0338 | 158.4066 | 350.1653 | 28.5595 | 398.6709 | 145.5169
0.65447 | 291.0338 | 158.5906 | 349.9813 | 28.5595 | 398.4869 | 145.5169
0.65447 | 291.0338 | 158.8966 | 349.6753 | 28.5595 | 398.1809 | 145.5169
0.65447 | 291.0338 | 158.7126 | 349.8593 | 28.5595 | 398.3649 | 145.5169
0.65447 | 291.0338 | 158.6516 | 349.9203 | 28.5595 | 398.4259 | 145.5169
0.65447 | 291.0338 | 158.6516 | 349.9203 | 28.5595 | 398.4259 | 145.5169
0.65447 | 291.0338 | 158.8966 | 349.6753 | 28.5595 | 398.1809 | 145.5169
0.65602 | 291.0287 | 158.8966 | 349.6736 | 28.4911 | 398.1784 | 145.5144
0.65602 | 291.0287 | 158.9576 | 349.6126 | 28.4911 | 398.1174 | 145.5144
0.65602 | 291.0287 | 158.9576 | 349.6126 | 28.4911 | 398.1174 | 145.5144
0.65602 | 291.3291 | 159.0186 | 349.6517 | 28.5369 | 398.2066 | 145.6646
0.65602 | 291.3291 | 159.0186 | 349.6517 | 28.5369 | 398.2066 | 145.6646
0.65602 | 291.3291 | 158.8966 | 349.7737 | 28.5369 | 398.3286 | 145.6646
0.65602 | 291.0287 | 158.8966 | 349.6736 | 28.4911 | 398.1784 | 145.5144
0.6575 | 291.3242 | 158.9576 | 349.7111 | 28.4719 | 398.2651 | 145.6621
0.6575 | 291.3242 | 159.1416 | 349.5271 | 28.4719 | 398.0811 | 145.6621
0.6575 | 291.3242 | 159.0186 | 349.6501 | 28.4719 | 398.2041 | 145.6621
0.6575 | 291.3242 | 159.1416 | 349.5271 | 28.4719 | 398.0811 | 145.6621
0.6575 | 291.3242 | 159.0186 | 349.6501 | 28.4719 | 398.2041 | 145.6621
0.6575 | 291.3242 | 158.8966 | 349.7721 | 28.4719 | 398.3261 | 145.6621
0.6575 | 291.3242 | 158.9576 | 349.7111 | 28.4719 | 398.2651 | 145.6621
0.6575 | 291.3242 | 159.1416 | 349.5271 | 28.4719 | 398.0811 | 145.6621
0.6575 | 291.3242 | 159.0186 | 349.6501 | 28.4719 | 398.2041 | 145.6621
0.65898 | 291.3194 | 159.1416 | 349.5255 | 28.4072 | 398.0787 | 145.6597
0.65898 | 291.3194 | 159.1416 | 349.5255 | 28.4072 | 398.0787 | 145.6597
0.65898 | 291.3194 | 159.2026 | 349.4645 | 28.4072 | 398.0177 | 145.6597
0.65898 | 291.3194 | 159.0796 | 349.5875 | 28.4072 | 398.1407 | 145.6597
0.65898 | 291.3194 | 159.1416 | 349.5255 | 28.4072 | 398.0787 | 145.6597
0.65898 | 291.5947 | 159.1416 | 349.6172 | 28.4489 | 398.2164 | 145.7974
0.65898 | 291.3194 | 159.3246 | 349.3425 | 28.4072 | 397.8957 | 145.6597
0.66054 | 291.3142 | 159.2636 | 349.4017 | 28.3395 | 397.9541 | 145.6571
0.66054 | 291.5896 | 159.1416 | 349.6155 | 28.3812 | 398.2138 | 145.7948
0.66054 | 291.5896 | 159.2026 | 349.5545 | 28.3812 | 398.1528 | 145.7948
0.66054 | 291.5896 | 159.0796 | 349.6775 | 28.3812 | 398.2758 | 145.7948
0.66054 | 291.5896 | 159.3246 | 349.4325 | 28.3812 | 398.0308 | 145.7948
0.66054 | 291.5896 | 159.3246 | 349.4325 | 28.3812 | 398.0308 | 145.7948
0.66202 | 291.5847 | 159.2026 | 349.5529 | 28.317 | 398.1504 | 145.7924
0.66054 | 291.5896 | 159.2026 | 349.5545 | 28.3812 | 398.1528 | 145.7948
0.66054 | 291.5896 | 159.3856 | 349.3715 | 28.3812 | 397.9698 | 145.7948
0.66202 | 291.5847 | 159.5696 | 349.1859 | 28.317 | 397.7834 | 145.7924
0.66202 | 291.5847 | 159.2636 | 349.4919 | 28.317 | 398.0894 | 145.7924
0.66202 | 291.5847 | 159.4476 | 349.3079 | 28.317 | 397.9054 | 145.7924
0.66202 | 291.5847 | 159.5086 | 349.2469 | 28.317 | 397.8444 | 145.7924
0.66202 | 291.5847 | 159.3856 | 349.3699 | 28.317 | 397.9674 | 145.7924
0.66202 | 291.8601 | 159.3856 | 349.4617 | 28.3586 | 398.105 | 145.93
0.66202 | 291.5847 | 159.3856 | 349.3699 | 28.317 | 397.9674 | 145.7924
0.6635 | 291.8552 | 159.3246 | 349.5211 | 28.2946 | 398.1636 | 145.9276
0.6635 | 291.5798 | 159.4476 | 349.3063 | 28.2531 | 397.9029 | 145.7899
0.6635 | 291.8552 | 159.6306 | 349.2151 | 28.2946 | 397.8576 | 145.9276
0.6635 | 291.5798 | 159.5696 | 349.1843 | 28.2531 | 397.7809 | 145.7899
0.6635 | 291.8552 | 159.4476 | 349.3981 | 28.2946 | 398.0406 | 145.9276
0.66505 | 291.85 | 159.3856 | 349.4583 | 28.2276 | 398.1 | 145.925
0.6635 | 291.8552 | 159.6306 | 349.2151 | 28.2946 | 397.8576 | 145.9276
0.66505 | 291.85 | 159.6306 | 349.2133 | 28.2276 | 397.855 | 145.925
0.66505 | 291.85 | 159.5086 | 349.3353 | 28.2276 | 397.977 | 145.925
0.66505 | 291.85 | 159.5696 | 349.2743 | 28.2276 | 397.916 | 145.925
0.66505 | 292.1254 | 159.5696 | 349.3661 | 28.269 | 398.0537 | 146.0627
0.66505 | 292.1254 | 159.6306 | 349.3051 | 28.269 | 397.9927 | 146.0627
0.66505 | 292.1254 | 159.6916 | 349.2441 | 28.269 | 397.9317 | 146.0627
0.66505 | 292.1254 | 159.8756 | 349.0601 | 28.269 | 397.7477 | 146.0627
0.66505 | 292.1254 | 159.7536 | 349.1821 | 28.269 | 397.8697 | 146.0627
0.66653 | 292.1205 | 159.8146 | 349.1195 | 28.2055 | 397.8062 | 146.0602
0.66653 | 292.1205 | 159.8146 | 349.1195 | 28.2055 | 397.8062 | 146.0602
0.66653 | 292.1205 | 159.8146 | 349.1195 | 28.2055 | 397.8062 | 146.0602
0.66653 | 292.1205 | 159.9986 | 348.9355 | 28.2055 | 397.6222 | 146.0602
0.66653 | 292.1205 | 159.9366 | 348.9975 | 28.2055 | 397.6842 | 146.0602
0.66653 | 292.1205 | 160.1206 | 348.8135 | 28.2055 | 397.5002 | 146.0602
0.66801 | 292.1156 | 160.0596 | 348.8729 | 28.1423 | 397.5588 | 146.0578
0.66801 | 292.1156 | 160.2426 | 348.6899 | 28.1423 | 397.3758 | 146.0578
0.66801 | 292.3909 | 159.9986 | 349.0256 | 28.1835 | 397.7575 | 146.1955
0.66801 | 292.1156 | 160.1206 | 348.8119 | 28.1423 | 397.4978 | 146.0578
0.66801 | 292.3909 | 159.8756 | 349.1486 | 28.1835 | 397.8805 | 146.1955
0.66801 | 292.3909 | 160.1816 | 348.8426 | 28.1835 | 397.5745 | 146.1955
0.66801 | 292.3909 | 160.0596 | 348.9646 | 28.1835 | 397.6965 | 146.1955
0.66957 | 292.3858 | 160.1816 | 348.8409 | 28.1173 | 397.5719 | 146.1929
0.66957 | 292.3858 | 160.1206 | 348.9019 | 28.1173 | 397.6329 | 146.1929
0.66957 | 292.1105 | 160.1206 | 348.8102 | 28.0761 | 397.4952 | 146.0552
0.66957 | 292.3858 | 160.1206 | 348.9019 | 28.1173 | 397.6329 | 146.1929
0.66957 | 292.3858 | 160.2426 | 348.7799 | 28.1173 | 397.5109 | 146.1929
0.66957 | 292.3858 | 160.1206 | 348.9019 | 28.1173 | 397.6329 | 146.1929
0.66957 | 292.3858 | 160.1206 | 348.9019 | 28.1173 | 397.6329 | 146.1929
0.66957 | 292.3858 | 160.0596 | 348.9629 | 28.1173 | 397.6939 | 146.1929
0.66957 | 292.3858 | 160.3046 | 348.7179 | 28.1173 | 397.4489 | 146.1929
0.66957 | 292.3858 | 160.1206 | 348.9019 | 28.1173 | 397.6329 | 146.1929
0.67105 | 292.3809 | 159.9366 | 349.0843 | 28.0545 | 397.8145 | 146.1905
0.67105 | 292.3809 | 160.3046 | 348.7163 | 28.0545 | 397.4465 | 146.1905
0.67105 | 292.3809 | 160.3046 | 348.7163 | 28.0545 | 397.4465 | 146.1905
0.67105 | 292.3809 | 160.0596 | 348.9613 | 28.0545 | 397.6915 | 146.1905
0.67105 | 292.3809 | 160.1206 | 348.9003 | 28.0545 | 397.6305 | 146.1905
0.67105 | 292.6562 | 160.3656 | 348.7471 | 28.0955 | 397.5231 | 146.3281
0.67105 | 292.6562 | 160.3046 | 348.8081 | 28.0955 | 397.5841 | 146.3281
0.67105 | 292.3809 | 160.4266 | 348.5943 | 28.0545 | 397.3245 | 146.1905
0.67253 | 292.376 | 160.3656 | 348.6537 | 27.992 | 397.383 | 146.188
0.67253 | 292.6513 | 160.1816 | 348.9294 | 28.0329 | 397.7047 | 146.3257
0.67253 | 292.6513 | 160.2426 | 348.8684 | 28.0329 | 397.6437 | 146.3257
0.67253 | 292.6513 | 160.3046 | 348.8064 | 28.0329 | 397.5817 | 146.3257
0.67253 | 292.6513 | 160.3656 | 348.7454 | 28.0329 | 397.5207 | 146.3257
0.67253 | 292.6513 | 160.4876 | 348.6234 | 28.0329 | 397.3987 | 146.3257
0.67408 | 292.6462 | 160.3656 | 348.7437 | 27.9675 | 397.5181 | 146.3231
0.67408 | 292.6462 | 160.4266 | 348.6827 | 27.9675 | 397.4571 | 146.3231
0.67408 | 292.6462 | 160.5496 | 348.5597 | 27.9675 | 397.3341 | 146.3231
0.67408 | 292.6462 | 160.3656 | 348.7437 | 27.9675 | 397.5181 | 146.3231
0.67408 | 292.6462 | 160.4266 | 348.6827 | 27.9675 | 397.4571 | 146.3231
0.67408 | 292.6462 | 160.3656 | 348.7437 | 27.9675 | 397.5181 | 146.3231
0.67408 | 292.6462 | 160.4266 | 348.6827 | 27.9675 | 397.4571 | 146.3231
0.67557 | 292.6413 | 160.6106 | 348.4971 | 27.9055 | 397.2706 | 146.3206
0.67557 | 292.6413 | 160.4266 | 348.6811 | 27.9055 | 397.4546 | 146.3206
0.67557 | 292.6413 | 160.6106 | 348.4971 | 27.9055 | 397.2706 | 146.3206
0.67557 | 292.6413 | 160.4876 | 348.6201 | 27.9055 | 397.3936 | 146.3206
0.67557 | 292.6413 | 160.4876 | 348.6201 | 27.9055 | 397.3936 | 146.3206
0.67557 | 292.6413 | 160.4876 | 348.6201 | 27.9055 | 397.3936 | 146.3206
0.67557 | 292.6413 | 160.5496 | 348.5581 | 27.9055 | 397.3316 | 146.3206
0.67705 | 292.6364 | 160.3656 | 348.7405 | 27.8437 | 397.5132 | 146.3182
0.67705 | 293.212 | 160.7326 | 348.5653 | 27.9288 | 397.434 | 146.606
0.67705 | 292.6364 | 160.5496 | 348.5565 | 27.8437 | 397.3292 | 146.3182
0.67705 | 292.6364 | 160.6106 | 348.4955 | 27.8437 | 397.2682 | 146.3182
0.67705 | 293.212 | 160.6106 | 348.6873 | 27.9288 | 397.556 | 146.606
0.67705 | 292.6364 | 160.6716 | 348.4345 | 27.8437 | 397.2072 | 146.3182
0.67705 | 293.212 | 160.6106 | 348.6873 | 27.9288 | 397.556 | 146.606
0.67705 | 293.212 | 160.7326 | 348.5653 | 27.9288 | 397.434 | 146.606
0.67705 | 293.212 | 160.4876 | 348.8103 | 27.9288 | 397.679 | 146.606
0.67705 | 293.212 | 160.6716 | 348.6263 | 27.9288 | 397.495 | 146.606
0.67705 | 293.212 | 160.6716 | 348.6263 | 27.9288 | 397.495 | 146.606
0.6786 | 293.2069 | 160.6716 | 348.6246 | 27.864 | 397.4924 | 146.6034
0.6786 | 293.2069 | 160.5496 | 348.7466 | 27.864 | 397.6144 | 146.6034
0.6786 | 293.2069 | 160.6716 | 348.6246 | 27.864 | 397.4924 | 146.6034
0.6786 | 293.2069 | 160.9776 | 348.3186 | 27.864 | 397.1864 | 146.6034
0.6786 | 293.2069 | 160.9776 | 348.3186 | 27.864 | 397.1864 | 146.6034
0.6786 | 293.2069 | 160.9776 | 348.3186 | 27.864 | 397.1864 | 146.6034
0.68008 | 293.4773 | 160.9776 | 348.4088 | 27.8431 | 397.3216 | 146.7386
0.68008 | 293.4773 | 160.7936 | 348.5928 | 27.8431 | 397.5056 | 146.7386
0.68008 | 293.4773 | 161.1616 | 348.2248 | 27.8431 | 397.1376 | 146.7386
0.68008 | 293.4773 | 161.2226 | 348.1638 | 27.8431 | 397.0766 | 146.7386
0.68008 | 293.4773 | 161.1616 | 348.2248 | 27.8431 | 397.1376 | 146.7386
0.68008 | 293.4773 | 161.1616 | 348.2248 | 27.8431 | 397.1376 | 146.7386
0.68008 | 293.4773 | 161.2226 | 348.1638 | 27.8431 | 397.0766 | 146.7386
0.68156 | 293.4724 | 161.1616 | 348.2231 | 27.7819 | 397.1352 | 146.7362
0.68156 | 293.4724 | 161.2836 | 348.1011 | 27.7819 | 397.0132 | 146.7362
0.68156 | 293.4724 | 161.4676 | 347.9171 | 27.7819 | 396.8292 | 146.7362
0.68156 | 293.4724 | 161.4056 | 347.9791 | 27.7819 | 396.8912 | 146.7362
0.68156 | 293.4724 | 161.2836 | 348.1011 | 27.7819 | 397.0132 | 146.7362
0.68156 | 293.4724 | 161.4676 | 347.9171 | 27.7819 | 396.8292 | 146.7362
0.68156 | 293.4724 | 161.4676 | 347.9171 | 27.7819 | 396.8292 | 146.7362
0.68156 | 293.4724 | 161.3446 | 348.0401 | 27.7819 | 396.9522 | 146.7362
0.68304 | 293.4675 | 161.4056 | 347.9775 | 27.721 | 396.8887 | 146.7337
0.68304 | 293.4675 | 161.5896 | 347.7935 | 27.721 | 396.7047 | 146.7337
0.68304 | 293.4675 | 161.5286 | 347.8545 | 27.721 | 396.7657 | 146.7337
0.68304 | 293.4675 | 161.5896 | 347.7935 | 27.721 | 396.7047 | 146.7337
0.68304 | 293.4675 | 161.5286 | 347.8545 | 27.721 | 396.7657 | 146.7337
0.68304 | 293.4675 | 161.7116 | 347.6715 | 27.721 | 396.5827 | 146.7337
0.68304 | 293.4675 | 161.4056 | 347.9775 | 27.721 | 396.8887 | 146.7337
0.68304 | 293.4675 | 161.7116 | 347.6715 | 27.721 | 396.5827 | 146.7337
0.6846 | 293.4623 | 161.4676 | 347.9138 | 27.6572 | 396.8241 | 146.7311
0.6846 | 293.4623 | 161.6506 | 347.7308 | 27.6572 | 396.6411 | 146.7311
0.6846 | 293.7376 | 161.7736 | 347.6995 | 27.6975 | 396.6558 | 146.8688
0.6846 | 293.4623 | 161.6506 | 347.7308 | 27.6572 | 396.6411 | 146.7311
0.6846 | 293.7376 | 161.7736 | 347.6995 | 27.6975 | 396.6558 | 146.8688
0.6846 | 293.4623 | 161.7736 | 347.6078 | 27.6572 | 396.5181 | 146.7311
0.6846 | 293.7376 | 161.7736 | 347.6995 | 27.6975 | 396.6558 | 146.8688
0.6846 | 293.7376 | 161.6506 | 347.8225 | 27.6975 | 396.7788 | 146.8688
0.68608 | 293.7327 | 161.8956 | 347.5759 | 27.637 | 396.5313 | 146.8663
0.68608 | 293.7327 | 161.8956 | 347.5759 | 27.637 | 396.5313 | 146.8663
0.68608 | 293.7327 | 161.8956 | 347.5759 | 27.637 | 396.5313 | 146.8663
0.68608 | 293.7327 | 161.8346 | 347.6369 | 27.637 | 396.5923 | 146.8663
0.68608 | 293.7327 | 161.6506 | 347.8209 | 27.637 | 396.7763 | 146.8663
0.68756 | 293.7278 | 161.8346 | 347.6353 | 27.5767 | 396.5899 | 146.8639
0.68756 | 293.7278 | 161.8956 | 347.5743 | 27.5767 | 396.5289 | 146.8639
0.68756 | 293.7278 | 162.0796 | 347.3903 | 27.5767 | 396.3449 | 146.8639
0.68756 | 293.7278 | 162.0796 | 347.3903 | 27.5767 | 396.3449 | 146.8639
0.68756 | 293.7278 | 161.9566 | 347.5133 | 27.5767 | 396.4679 | 146.8639
0.68756 | 293.7278 | 161.9566 | 347.5133 | 27.5767 | 396.4679 | 146.8639
0.68756 | 293.7278 | 162.0796 | 347.3903 | 27.5767 | 396.3449 | 146.8639
0.68756 | 293.7278 | 162.0796 | 347.3903 | 27.5767 | 396.3449 | 146.8639
0.68911 | 293.7226 | 161.8956 | 347.5725 | 27.5138 | 396.5263 | 146.8613
0.68911 | 293.7226 | 161.9566 | 347.5115 | 27.5138 | 396.4653 | 146.8613
0.68911 | 293.9979 | 161.9566 | 347.6033 | 27.5537 | 396.6029 | 146.9989
0.68911 | 293.7226 | 162.0796 | 347.3885 | 27.5138 | 396.3423 | 146.8613
0.68911 | 293.7226 | 162.2626 | 347.2055 | 27.5138 | 396.1593 | 146.8613
0.68911 | 293.9979 | 162.0796 | 347.4803 | 27.5537 | 396.4799 | 146.9989
0.68911 | 293.9979 | 162.0176 | 347.5423 | 27.5537 | 396.5419 | 146.9989
0.69059 | 293.993 | 162.0796 | 347.4787 | 27.4939 | 396.4775 | 146.9965
0.69059 | 293.993 | 162.2016 | 347.3567 | 27.4939 | 396.3555 | 146.9965
0.69059 | 293.993 | 162.0796 | 347.4787 | 27.4939 | 396.4775 | 146.9965
0.69059 | 293.993 | 162.3236 | 347.2347 | 27.4939 | 396.2335 | 146.9965
0.69059 | 293.993 | 162.2626 | 347.2957 | 27.4939 | 396.2945 | 146.9965
0.69059 | 293.993 | 162.2626 | 347.2957 | 27.4939 | 396.2945 | 146.9965
0.69059 | 293.993 | 162.2626 | 347.2957 | 27.4939 | 396.2945 | 146.9965
0.69207 | 293.988 | 162.1406 | 347.416 | 27.4344 | 396.414 | 146.994
0.69207 | 293.988 | 162.2016 | 347.355 | 27.4344 | 396.353 | 146.994
0.69207 | 293.988 | 162.3236 | 347.233 | 27.4344 | 396.231 | 146.994
0.69207 | 293.988 | 162.1406 | 347.416 | 27.4344 | 396.414 | 146.994
0.69207 | 293.988 | 162.2626 | 347.294 | 27.4344 | 396.292 | 146.994
0.69207 | 293.988 | 162.3236 | 347.233 | 27.4344 | 396.231 | 146.994
0.69207 | 294.2633 | 162.4466 | 347.2018 | 27.4742 | 396.2456 | 147.1316
0.69363 | 294.2581 | 162.3856 | 347.261 | 27.4118 | 396.3041 | 147.1291
0.69363 | 293.9829 | 162.3856 | 347.1693 | 27.3722 | 396.1664 | 146.9914
0.69363 | 294.2581 | 162.5076 | 347.139 | 27.4118 | 396.1821 | 147.1291
0.69363 | 294.2581 | 162.5686 | 347.078 | 27.4118 | 396.1211 | 147.1291
0.69363 | 294.2581 | 162.6296 | 347.017 | 27.4118 | 396.0601 | 147.1291
0.69363 | 294.2581 | 162.6296 | 347.017 | 27.4118 | 396.0601 | 147.1291
0.69363 | 294.2581 | 162.5686 | 347.078 | 27.4118 | 396.1211 | 147.1291
0.69511 | 294.2532 | 162.4466 | 347.1984 | 27.3527 | 396.2406 | 147.1266
0.69511 | 294.2532 | 162.5076 | 347.1374 | 27.3527 | 396.1796 | 147.1266
0.69511 | 294.2532 | 162.6916 | 346.9534 | 27.3527 | 395.9956 | 147.1266
0.69511 | 294.2532 | 162.5686 | 347.0764 | 27.3527 | 396.1186 | 147.1266
0.69511 | 294.2532 | 162.6296 | 347.0154 | 27.3527 | 396.0576 | 147.1266
0.69511 | 294.2532 | 162.6296 | 347.0154 | 27.3527 | 396.0576 | 147.1266
0.69511 | 294.2532 | 162.6296 | 347.0154 | 27.3527 | 396.0576 | 147.1266
0.69511 | 294.2532 | 162.8136 | 346.8314 | 27.3527 | 395.8736 | 147.1266
0.69659 | 294.5486 | 162.6916 | 347.0519 | 27.337 | 396.1433 | 147.2743
0.69659 | 294.5486 | 162.8746 | 346.8689 | 27.337 | 395.9603 | 147.2743
0.69659 | 294.5486 | 162.8136 | 346.9299 | 27.337 | 396.0213 | 147.2743
0.69659 | 294.5486 | 162.7526 | 346.9909 | 27.337 | 396.0823 | 147.2743
0.69659 | 294.5486 | 162.9366 | 346.8069 | 27.337 | 395.8983 | 147.2743
0.69815 | 294.5434 | 162.8746 | 346.8671 | 27.2754 | 395.9577 | 147.2717
0.69815 | 294.5434 | 162.7526 | 346.9891 | 27.2754 | 396.0797 | 147.2717
0.69815 | 294.5434 | 162.8136 | 346.9281 | 27.2754 | 396.0187 | 147.2717
0.69815 | 294.5434 | 162.8136 | 346.9281 | 27.2754 | 396.0187 | 147.2717
0.69815 | 294.5434 | 162.7526 | 346.9891 | 27.2754 | 396.0797 | 147.2717
0.69815 | 294.5434 | 162.8746 | 346.8671 | 27.2754 | 395.9577 | 147.2717
0.69815 | 294.5434 | 162.8746 | 346.8671 | 27.2754 | 395.9577 | 147.2717
0.69963 | 294.5385 | 162.9976 | 346.7425 | 27.2169 | 395.8322 | 147.2692
0.69963 | 294.5385 | 162.8746 | 346.8655 | 27.2169 | 395.9552 | 147.2692
0.69963 | 294.5385 | 163.0586 | 346.6815 | 27.2169 | 395.7712 | 147.2692
0.69963 | 294.5385 | 162.9366 | 346.8035 | 27.2169 | 395.8932 | 147.2692
0.69963 | 294.5385 | 162.8746 | 346.8655 | 27.2169 | 395.9552 | 147.2692
0.69963 | 294.5385 | 162.9976 | 346.7425 | 27.2169 | 395.8322 | 147.2692
0.69963 | 294.5385 | 163.1196 | 346.6205 | 27.2169 | 395.7102 | 147.2692
0.70111 | 294.8088 | 163.1196 | 346.7106 | 27.198 | 395.8454 | 147.4044
0.70111 | 294.8088 | 163.1806 | 346.6496 | 27.198 | 395.7844 | 147.4044
0.70111 | 294.5335 | 163.1806 | 346.5578 | 27.1588 | 395.6468 | 147.2668
0.70111 | 294.5335 | 163.2426 | 346.4958 | 27.1588 | 395.5848 | 147.2668
0.70111 | 294.8088 | 163.1806 | 346.6496 | 27.198 | 395.7844 | 147.4044
0.70111 | 294.8088 | 163.2426 | 346.5876 | 27.198 | 395.7224 | 147.4044
0.70266 | 294.8036 | 163.3646 | 346.4639 | 27.1371 | 395.5978 | 147.4018
0.70266 | 294.8036 | 163.4876 | 346.3409 | 27.1371 | 395.4748 | 147.4018
0.70266 | 294.8036 | 163.3036 | 346.5249 | 27.1371 | 395.6588 | 147.4018
0.70266 | 294.8036 | 163.2426 | 346.5859 | 27.1371 | 395.7198 | 147.4018
0.70266 | 294.8036 | 163.3036 | 346.5249 | 27.1371 | 395.6588 | 147.4018
0.70266 | 294.8036 | 163.3646 | 346.4639 | 27.1371 | 395.5978 | 147.4018
0.70266 | 294.8036 | 163.4876 | 346.3409 | 27.1371 | 395.4748 | 147.4018
0.70266 | 294.8036 | 163.3646 | 346.4639 | 27.1371 | 395.5978 | 147.4018
0.70266 | 294.8036 | 163.3036 | 346.5249 | 27.1371 | 395.6588 | 147.4018
0.70414 | 294.7987 | 163.5486 | 346.2782 | 27.0793 | 395.4113 | 147.3993
0.70414 | 294.7987 | 163.4876 | 346.3392 | 27.0793 | 395.4723 | 147.3993
0.70414 | 294.7987 | 163.5486 | 346.2782 | 27.0793 | 395.4113 | 147.3993
0.70414 | 294.7987 | 163.6096 | 346.2172 | 27.0793 | 395.3503 | 147.3993
0.70414 | 295.0739 | 163.4256 | 346.493 | 27.1184 | 395.6719 | 147.5369
0.70414 | 294.7987 | 163.5486 | 346.2782 | 27.0793 | 395.4113 | 147.3993
0.70414 | 295.0739 | 163.5486 | 346.37 | 27.1184 | 395.5489 | 147.5369
0.70562 | 295.069 | 163.5486 | 346.3683 | 27.0608 | 395.5465 | 147.5345
0.70562 | 295.069 | 163.5486 | 346.3683 | 27.0608 | 395.5465 | 147.5345
0.70562 | 295.069 | 163.6706 | 346.2463 | 27.0608 | 395.4245 | 147.5345
0.70562 | 295.069 | 163.5486 | 346.3683 | 27.0608 | 395.5465 | 147.5345
0.70562 | 295.069 | 163.5486 | 346.3683 | 27.0608 | 395.5465 | 147.5345
0.70562 | 295.069 | 163.6096 | 346.3073 | 27.0608 | 395.4855 | 147.5345
0.70562 | 295.069 | 163.5486 | 346.3683 | 27.0608 | 395.5465 | 147.5345
0.70718 | 295.339 | 163.7936 | 346.2133 | 27.0395 | 395.4365 | 147.6695
0.70718 | 295.0638 | 163.5486 | 346.3666 | 27.0006 | 395.5439 | 147.5319
0.70718 | 295.0638 | 163.6706 | 346.2446 | 27.0006 | 395.4219 | 147.5319
0.70718 | 295.0638 | 163.6096 | 346.3056 | 27.0006 | 395.4829 | 147.5319
0.70718 | 295.339 | 163.5486 | 346.4583 | 27.0395 | 395.6815 | 147.6695
0.70718 | 295.0638 | 163.7316 | 346.1836 | 27.0006 | 395.3609 | 147.5319
0.70718 | 295.0638 | 163.7936 | 346.1216 | 27.0006 | 395.2989 | 147.5319
0.70866 | 295.0588 | 163.7316 | 346.1819 | 26.9435 | 395.3584 | 147.5294
0.70866 | 295.0588 | 164.0376 | 345.8759 | 26.9435 | 395.0524 | 147.5294
0.70866 | 295.0588 | 163.7936 | 346.1199 | 26.9435 | 395.2964 | 147.5294
0.70866 | 295.0588 | 163.8546 | 346.0589 | 26.9435 | 395.2354 | 147.5294
0.70866 | 295.3341 | 164.0376 | 345.9677 | 26.9823 | 395.19 | 147.667
0.70866 | 295.3341 | 163.7316 | 346.2737 | 26.9823 | 395.496 | 147.667
0.70866 | 295.3341 | 164.0996 | 345.9057 | 26.9823 | 395.128 | 147.667
0.71014 | 295.3291 | 163.9156 | 346.088 | 26.9254 | 395.3096 | 147.6646
0.71014 | 295.3291 | 163.9766 | 346.027 | 26.9254 | 395.2486 | 147.6646
0.71014 | 295.3291 | 163.9156 | 346.088 | 26.9254 | 395.3096 | 147.6646
0.71014 | 295.3291 | 163.7316 | 346.272 | 26.9254 | 395.4936 | 147.6646
0.71014 | 295.3291 | 163.9156 | 346.088 | 26.9254 | 395.3096 | 147.6646
0.71014 | 295.3291 | 163.7936 | 346.21 | 26.9254 | 395.4316 | 147.6646
0.71169 | 295.3239 | 163.9156 | 346.0863 | 26.8658 | 395.307 | 147.662
0.71169 | 295.3239 | 163.8546 | 346.1473 | 26.8658 | 395.368 | 147.662
0.71169 | 295.3239 | 164.0376 | 345.9643 | 26.8658 | 395.185 | 147.662
0.71169 | 295.3239 | 164.0996 | 345.9023 | 26.8658 | 395.123 | 147.662
0.71169 | 295.3239 | 163.9156 | 346.0863 | 26.8658 | 395.307 | 147.662
0.71169 | 295.3239 | 163.8546 | 346.1473 | 26.8658 | 395.368 | 147.662
0.71169 | 295.3239 | 164.0376 | 345.9643 | 26.8658 | 395.185 | 147.662
0.71317 | 295.319 | 164.0376 | 345.9627 | 26.8093 | 395.1825 | 147.6595
0.71317 | 295.319 | 164.0996 | 345.9007 | 26.8093 | 395.1205 | 147.6595
0.71317 | 295.5942 | 163.9156 | 346.1764 | 26.8479 | 395.4421 | 147.7971
0.71317 | 295.5942 | 164.2826 | 345.8094 | 26.8479 | 395.0751 | 147.7971
0.71317 | 295.5942 | 164.2826 | 345.8094 | 26.8479 | 395.0751 | 147.7971
0.71317 | 295.5942 | 164.1606 | 345.9314 | 26.8479 | 395.1971 | 147.7971
0.71466 | 295.5893 | 164.2216 | 345.8688 | 26.7916 | 395.1336 | 147.7946
0.71466 | 295.5893 | 163.9766 | 346.1138 | 26.7916 | 395.3786 | 147.7946
0.71466 | 295.5893 | 164.2826 | 345.8078 | 26.7916 | 395.0726 | 147.7946
0.71466 | 295.5893 | 164.2826 | 345.8078 | 26.7916 | 395.0726 | 147.7946
0.71466 | 295.5893 | 164.3436 | 345.7468 | 26.7916 | 395.0116 | 147.7946
0.71466 | 295.5893 | 164.2826 | 345.8078 | 26.7916 | 395.0726 | 147.7946
0.71466 | 295.5893 | 164.4056 | 345.6848 | 26.7916 | 394.9496 | 147.7946
0.71621 | 295.5841 | 164.4666 | 345.622 | 26.7327 | 394.886 | 147.792
0.71621 | 295.5841 | 164.4666 | 345.622 | 26.7327 | 394.886 | 147.792
0.71621 | 295.5841 | 164.3436 | 345.745 | 26.7327 | 395.009 | 147.792
0.71621 | 295.5841 | 164.4666 | 345.622 | 26.7327 | 394.886 | 147.792
0.71621 | 295.5841 | 164.4666 | 345.622 | 26.7327 | 394.886 | 147.792
0.71621 | 295.8593 | 164.7116 | 345.4688 | 26.7712 | 394.7786 | 147.9296
0.71769 | 295.5791 | 164.7116 | 345.3754 | 26.6769 | 394.6386 | 147.7896
0.71769 | 295.5791 | 164.6496 | 345.4374 | 26.6769 | 394.7006 | 147.7896
0.71769 | 295.5791 | 164.6496 | 345.4374 | 26.6769 | 394.7006 | 147.7896
0.71769 | 295.8543 | 164.5886 | 345.5901 | 26.7152 | 394.8992 | 147.9272
0.71769 | 295.8543 | 164.7116 | 345.4671 | 26.7152 | 394.7762 | 147.9272
0.71917 | 295.8494 | 164.8336 | 345.3435 | 26.6595 | 394.6517 | 147.9247
0.71769 | 295.8543 | 164.7726 | 345.4061 | 26.7152 | 394.7152 | 147.9272
0.71917 | 295.8494 | 164.7726 | 345.4045 | 26.6595 | 394.7127 | 147.9247
0.71917 | 295.8494 | 164.8946 | 345.2825 | 26.6595 | 394.5907 | 147.9247
0.71917 | 295.8494 | 164.7726 | 345.4045 | 26.6595 | 394.7127 | 147.9247
0.71917 | 295.8494 | 164.7116 | 345.4655 | 26.6595 | 394.7737 | 147.9247
0.71917 | 295.8494 | 164.8336 | 345.3435 | 26.6595 | 394.6517 | 147.9247
0.71917 | 295.8494 | 164.9556 | 345.2215 | 26.6595 | 394.5297 | 147.9247
0.71917 | 295.8494 | 164.7726 | 345.4045 | 26.6595 | 394.7127 | 147.9247
0.71917 | 295.8494 | 164.8946 | 345.2825 | 26.6595 | 394.5907 | 147.9247
0.72073 | 295.8442 | 164.7726 | 345.4027 | 26.6013 | 394.7101 | 147.9221
0.72073 | 295.8442 | 164.7116 | 345.4637 | 26.6013 | 394.7711 | 147.9221
0.72073 | 295.8442 | 164.7116 | 345.4637 | 26.6013 | 394.7711 | 147.9221
0.72073 | 295.8442 | 164.7116 | 345.4637 | 26.6013 | 394.7711 | 147.9221
0.72221 | 295.8392 | 164.8946 | 345.2791 | 26.5461 | 394.5856 | 147.9196
0.72221 | 295.8392 | 164.7116 | 345.4621 | 26.5461 | 394.7686 | 147.9196
0.72221 | 295.8392 | 164.7116 | 345.4621 | 26.5461 | 394.7686 | 147.9196
0.72221 | 295.8392 | 164.8946 | 345.2791 | 26.5461 | 394.5856 | 147.9196
0.72369 | 296.1345 | 164.8336 | 345.4385 | 26.5326 | 394.7942 | 148.0672
0.72369 | 296.1345 | 164.7116 | 345.5605 | 26.5326 | 394.9162 | 148.0672
0.72369 | 296.1345 | 165.0176 | 345.2545 | 26.5326 | 394.6102 | 148.0672
0.72369 | 296.1345 | 164.8336 | 345.4385 | 26.5326 | 394.7942 | 148.0672
0.72524 | 296.1293 | 164.8946 | 345.3758 | 26.475 | 394.7306 | 148.0646
0.72524 | 296.1293 | 164.8946 | 345.3758 | 26.475 | 394.7306 | 148.0646
0.72524 | 296.1293 | 165.0786 | 345.1918 | 26.475 | 394.5466 | 148.0646
0.72524 | 296.4044 | 165.2006 | 345.1615 | 26.5129 | 394.5622 | 148.2022
0.72672 | 296.3995 | 165.1396 | 345.2208 | 26.4582 | 394.6207 | 148.1997
0.72672 | 296.3995 | 165.2006 | 345.1598 | 26.4582 | 394.5597 | 148.1997
0.72672 | 296.1243 | 165.2006 | 345.0681 | 26.4204 | 394.4222 | 148.0622
0.72672 | 296.3995 | 165.2616 | 345.0988 | 26.4582 | 394.4987 | 148.1997
0.7282 | 296.3945 | 165.2006 | 345.1582 | 26.4037 | 394.5573 | 148.1973
0.7282 | 296.3945 | 165.3236 | 345.0352 | 26.4037 | 394.4343 | 148.1973
0.7282 | 296.3945 | 165.5066 | 344.8522 | 26.4037 | 394.2513 | 148.1973
0.72968 | 296.3896 | 165.3236 | 345.0335 | 26.3495 | 394.4318 | 148.1948
0.72968 | 296.6647 | 165.4456 | 345.0032 | 26.3872 | 394.4474 | 148.3324
0.72968 | 296.3896 | 165.4456 | 344.9115 | 26.3495 | 394.3098 | 148.1948
0.72968 | 296.6647 | 165.3236 | 345.1252 | 26.3872 | 394.5694 | 148.3324
0.73124 | 296.6595 | 165.3236 | 345.1235 | 26.3304 | 394.5668 | 148.3298
0.73124 | 296.6595 | 165.3846 | 345.0625 | 26.3304 | 394.5058 | 148.3298
0.73124 | 296.6595 | 165.6296 | 344.8175 | 26.3304 | 394.2608 | 148.3298
0.73272 | 296.6546 | 165.4456 | 344.9999 | 26.2765 | 394.4423 | 148.3273
0.73272 | 296.6546 | 165.5686 | 344.8769 | 26.2765 | 394.3193 | 148.3273
0.73272 | 296.6546 | 165.3846 | 345.0609 | 26.2765 | 394.5033 | 148.3273
0.73272 | 296.9297 | 165.3846 | 345.1526 | 26.314 | 394.6409 | 148.4649
0.7342 | 296.6496 | 165.5686 | 344.8752 | 26.2228 | 394.3168 | 148.3248
0.7342 | 296.9248 | 165.5686 | 344.9669 | 26.2603 | 394.4544 | 148.4624
0.7342 | 296.9248 | 165.8126 | 344.7229 | 26.2603 | 394.2104 | 148.4624
0.73576 | 296.9195 | 165.6906 | 344.8432 | 26.2041 | 394.3298 | 148.4598
0.73576 | 296.9195 | 165.9966 | 344.5372 | 26.2041 | 394.0238 | 148.4598
0.73576 | 296.9195 | 165.9966 | 344.5372 | 26.2041 | 394.0238 | 148.4598
0.73576 | 296.9195 | 165.8126 | 344.7212 | 26.2041 | 394.2078 | 148.4598
0.73724 | 297.1897 | 165.9356 | 344.6882 | 26.1881 | 394.2199 | 148.5949
0.73724 | 296.9146 | 165.8746 | 344.6575 | 26.1508 | 394.1433 | 148.4573
0.73724 | 296.9146 | 165.9966 | 344.5355 | 26.1508 | 394.0213 | 148.4573
0.73724 | 296.9146 | 166.0576 | 344.4745 | 26.1508 | 393.9603 | 148.4573
0.73872 | 297.1847 | 166.1806 | 344.4416 | 26.135 | 393.9724 | 148.5924
0.73872 | 297.1847 | 166.0576 | 344.5646 | 26.135 | 394.0954 | 148.5924
0.73872 | 297.1847 | 166.2416 | 344.3806 | 26.135 | 393.9114 | 148.5924
0.73872 | 297.1847 | 166.3026 | 344.3196 | 26.135 | 393.8504 | 148.5924
0.74027 | 297.1795 | 166.1186 | 344.5018 | 26.0794 | 394.0318 | 148.5898
0.74027 | 297.1795 | 166.3636 | 344.2568 | 26.0794 | 393.7868 | 148.5898
0.74027 | 297.1795 | 166.4256 | 344.1948 | 26.0794 | 393.7248 | 148.5898
0.74175 | 297.4497 | 166.3026 | 344.4079 | 26.0637 | 393.9828 | 148.7248
0.74175 | 297.1746 | 166.4256 | 344.1932 | 26.0266 | 393.7223 | 148.5873
0.74175 | 297.1746 | 166.5476 | 344.0712 | 26.0266 | 393.6003 | 148.5873
0.74175 | 297.4497 | 166.4866 | 344.2239 | 26.0637 | 393.7988 | 148.7248
0.74175 | 297.1746 | 166.4256 | 344.1932 | 26.0266 | 393.7223 | 148.5873
0.74323 | 297.1696 | 166.5476 | 344.0695 | 25.9741 | 393.5978 | 148.5848
0.74323 | 297.4447 | 166.3636 | 344.3452 | 26.0111 | 393.9194 | 148.7224
0.74323 | 297.4447 | 166.4866 | 344.2222 | 26.0111 | 393.7964 | 148.7224
0.74323 | 297.4447 | 166.6086 | 344.1002 | 26.0111 | 393.6744 | 148.7224
0.74323 | 297.4447 | 166.5476 | 344.1612 | 26.0111 | 393.7354 | 148.7224
0.74627 | 297.4345 | 166.7316 | 343.9738 | 25.904 | 393.5463 | 148.7173
0.74627 | 297.4345 | 166.8536 | 343.8518 | 25.904 | 393.4243 | 148.7173
0.74627 | 297.4345 | 166.7926 | 343.9128 | 25.904 | 393.4853 | 148.7173
0.74627 | 297.4345 | 166.6086 | 344.0968 | 25.904 | 393.6693 | 148.7173
0.74775 | 297.4295 | 166.6086 | 344.0952 | 25.852 | 393.6668 | 148.7148
0.74775 | 297.4295 | 166.4256 | 344.2782 | 25.852 | 393.8498 | 148.7148
0.74775 | 297.7297 | 166.7316 | 344.0722 | 25.8921 | 393.6938 | 148.8648
0.74775 | 297.4295 | 166.5476 | 344.1562 | 25.852 | 393.7278 | 148.7148
0.74775 | 297.7297 | 166.7316 | 344.0722 | 25.8921 | 393.6938 | 148.8648
0.74775 | 297.7297 | 166.9146 | 343.8892 | 25.8921 | 393.5108 | 148.8648
0.74775 | 297.4295 | 166.7926 | 343.9112 | 25.852 | 393.4828 | 148.7148
0.7493 | 297.4243 | 166.8536 | 343.8484 | 25.7977 | 393.4192 | 148.7122
0.7493 | 297.4243 | 166.8536 | 343.8484 | 25.7977 | 393.4192 | 148.7122
0.7493 | 297.7244 | 166.9756 | 343.8265 | 25.8377 | 393.4472 | 148.8622
0.7493 | 297.7244 | 167.0376 | 343.7645 | 25.8377 | 393.3852 | 148.8622
0.7493 | 297.7244 | 166.9756 | 343.8265 | 25.8377 | 393.4472 | 148.8622
0.7493 | 297.7244 | 166.8536 | 343.9485 | 25.8377 | 393.5692 | 148.8622
0.7493 | 297.7244 | 166.9146 | 343.8875 | 25.8377 | 393.5082 | 148.8622
0.75078 | 297.7195 | 166.9756 | 343.8248 | 25.7861 | 393.4447 | 148.8597
0.75078 | 297.7195 | 166.8536 | 343.9468 | 25.7861 | 393.5667 | 148.8597
0.75078 | 297.7195 | 166.7926 | 344.0078 | 25.7861 | 393.6277 | 148.8597
0.75078 | 297.7195 | 166.7926 | 344.0078 | 25.7861 | 393.6277 | 148.8597
0.75078 | 297.7195 | 166.9146 | 343.8858 | 25.7861 | 393.5057 | 148.8597
0.75078 | 297.7195 | 167.0376 | 343.7628 | 25.7861 | 393.3827 | 148.8597
0.75226 | 297.7145 | 167.1596 | 343.6392 | 25.7347 | 393.2582 | 148.8572
0.75226 | 297.7145 | 166.9756 | 343.8232 | 25.7347 | 393.4422 | 148.8572
0.75226 | 297.7145 | 167.0986 | 343.7002 | 25.7347 | 393.3192 | 148.8572
0.75226 | 297.7145 | 167.1596 | 343.6392 | 25.7347 | 393.2582 | 148.8572
0.75226 | 297.7145 | 167.1596 | 343.6392 | 25.7347 | 393.2582 | 148.8572
0.75226 | 297.7145 | 167.3436 | 343.4552 | 25.7347 | 393.0742 | 148.8572
0.75226 | 297.7145 | 167.1596 | 343.6392 | 25.7347 | 393.2582 | 148.8572
0.75226 | 297.7145 | 167.2816 | 343.5172 | 25.7347 | 393.1362 | 148.8572
0.75226 | 297.9896 | 167.1596 | 343.7309 | 25.7712 | 393.3958 | 148.9948
0.75382 | 297.9843 | 167.4046 | 343.4841 | 25.7174 | 393.1482 | 148.9922
0.75382 | 297.9843 | 167.4046 | 343.4841 | 25.7174 | 393.1482 | 148.9922
0.75382 | 297.9843 | 167.4656 | 343.4231 | 25.7174 | 393.0872 | 148.9922
0.75382 | 297.7093 | 167.3436 | 343.4534 | 25.6809 | 393.0716 | 148.8546
0.75382 | 297.9843 | 167.3436 | 343.5451 | 25.7174 | 393.2092 | 148.9922
0.75382 | 297.9843 | 167.2206 | 343.6681 | 25.7174 | 393.3322 | 148.9922
0.7553 | 297.9794 | 167.1596 | 343.7275 | 25.6663 | 393.3907 | 148.9897
0.7553 | 297.9794 | 167.4656 | 343.4215 | 25.6663 | 393.0847 | 148.9897
0.7553 | 297.9794 | 167.2816 | 343.6055 | 25.6663 | 393.2687 | 148.9897
0.7553 | 297.9794 | 167.5266 | 343.3605 | 25.6663 | 393.0237 | 148.9897
0.7553 | 297.9794 | 167.2816 | 343.6055 | 25.6663 | 393.2687 | 148.9897
0.7553 | 298.2545 | 167.3436 | 343.6352 | 25.7027 | 393.3442 | 149.1272
0.75678 | 297.9744 | 167.4656 | 343.4198 | 25.6155 | 393.0822 | 148.9872
0.75678 | 297.9744 | 167.4656 | 343.4198 | 25.6155 | 393.0822 | 148.9872
0.75678 | 298.2495 | 167.4046 | 343.5725 | 25.6518 | 393.2807 | 149.1247
0.75678 | 297.9744 | 167.4656 | 343.4198 | 25.6155 | 393.0822 | 148.9872
0.75678 | 297.9744 | 167.4656 | 343.4198 | 25.6155 | 393.0822 | 148.9872
0.75678 | 297.9744 | 167.5266 | 343.3588 | 25.6155 | 393.0212 | 148.9872
0.75678 | 298.2495 | 167.6496 | 343.3275 | 25.6518 | 393.0357 | 149.1247
0.75678 | 298.2495 | 167.4656 | 343.5115 | 25.6518 | 393.2197 | 149.1247
0.75834 | 298.2442 | 167.2816 | 343.6937 | 25.5985 | 393.4011 | 149.1221
0.75834 | 298.2442 | 167.4656 | 343.5097 | 25.5985 | 393.2171 | 149.1221
0.75834 | 298.2442 | 167.5266 | 343.4487 | 25.5985 | 393.1561 | 149.1221
0.75834 | 298.2442 | 167.5266 | 343.4487 | 25.5985 | 393.1561 | 149.1221
0.75834 | 298.2442 | 167.3436 | 343.6317 | 25.5985 | 393.3391 | 149.1221
0.75834 | 298.2442 | 167.5876 | 343.3877 | 25.5985 | 393.0951 | 149.1221
0.75834 | 298.2442 | 167.4046 | 343.5707 | 25.5985 | 393.2781 | 149.1221
0.75834 | 298.2442 | 167.5266 | 343.4487 | 25.5985 | 393.1561 | 149.1221
0.75982 | 298.2393 | 167.4656 | 343.5081 | 25.548 | 393.2146 | 149.1196
0.75982 | 298.2393 | 167.5266 | 343.4471 | 25.548 | 393.1536 | 149.1196
0.75982 | 298.2393 | 167.6496 | 343.3241 | 25.548 | 393.0306 | 149.1196
0.75982 | 298.7894 | 167.3436 | 343.8135 | 25.6204 | 393.6117 | 149.3947
0.75982 | 298.7894 | 167.6496 | 343.5075 | 25.6204 | 393.3057 | 149.3947
0.75982 | 298.2393 | 167.6496 | 343.3241 | 25.548 | 393.0306 | 149.1196
0.75982 | 298.7894 | 167.6496 | 343.5075 | 25.6204 | 393.3057 | 149.3947
0.7613 | 298.7844 | 167.6496 | 343.5058 | 25.5699 | 393.3032 | 149.3922
0.7613 | 298.2343 | 167.5876 | 343.3844 | 25.4976 | 393.0901 | 149.1171
0.7613 | 298.7844 | 167.6496 | 343.5058 | 25.5699 | 393.3032 | 149.3922
0.7613 | 298.7844 | 167.7106 | 343.4448 | 25.5699 | 393.2422 | 149.3922
0.7613 | 298.7844 | 167.8936 | 343.2618 | 25.5699 | 393.0592 | 149.3922
0.7613 | 298.7844 | 167.7716 | 343.3838 | 25.5699 | 393.1812 | 149.3922
0.76285 | 298.7792 | 167.7106 | 343.4431 | 25.5171 | 393.2396 | 149.3896
0.76285 | 298.7792 | 167.7106 | 343.4431 | 25.5171 | 393.2396 | 149.3896
0.76285 | 298.7792 | 167.8326 | 343.3211 | 25.5171 | 393.1176 | 149.3896
0.76285 | 298.7792 | 167.7716 | 343.3821 | 25.5171 | 393.1786 | 149.3896
0.76285 | 298.7792 | 167.6496 | 343.5041 | 25.5171 | 393.3006 | 149.3896
0.76285 | 299.0542 | 167.8936 | 343.3517 | 25.5532 | 393.1941 | 149.5271
0.76285 | 298.7792 | 167.8326 | 343.3211 | 25.5171 | 393.1176 | 149.3896
0.76433 | 299.0492 | 167.8936 | 343.3501 | 25.503 | 393.1916 | 149.5246
0.76433 | 298.7742 | 168.0166 | 343.1354 | 25.467 | 392.9311 | 149.3871
0.76433 | 298.7742 | 167.9556 | 343.1964 | 25.467 | 392.9921 | 149.3871
0.76433 | 299.0492 | 167.8936 | 343.3501 | 25.503 | 393.1916 | 149.5246
0.76433 | 298.7742 | 168.2616 | 342.8904 | 25.467 | 392.6861 | 149.3871
0.76433 | 299.0492 | 167.8326 | 343.4111 | 25.503 | 393.2526 | 149.5246
0.76433 | 299.0492 | 168.1386 | 343.1051 | 25.503 | 392.9466 | 149.5246
0.76433 | 299.0492 | 167.9556 | 343.2881 | 25.503 | 393.1296 | 149.5246
0.76581 | 299.0442 | 168.3836 | 342.8584 | 25.453 | 392.6991 | 149.5221
0.76581 | 299.0442 | 168.2006 | 343.0414 | 25.453 | 392.8821 | 149.5221
0.76581 | 299.0442 | 168.2006 | 343.0414 | 25.453 | 392.8821 | 149.5221
0.76581 | 299.0442 | 168.0166 | 343.2254 | 25.453 | 393.0661 | 149.5221
0.76581 | 299.0442 | 168.0776 | 343.1644 | 25.453 | 393.0051 | 149.5221
0.76737 | 299.039 | 168.1386 | 343.1017 | 25.4008 | 392.9415 | 149.5195
0.76737 | 299.039 | 168.2006 | 343.0397 | 25.4008 | 392.8795 | 149.5195
0.76737 | 299.039 | 168.0776 | 343.1627 | 25.4008 | 393.0025 | 149.5195
0.76737 | 299.039 | 168.2616 | 342.9787 | 25.4008 | 392.8185 | 149.5195
0.76737 | 299.039 | 168.2616 | 342.9787 | 25.4008 | 392.8185 | 149.5195
0.76737 | 299.3391 | 168.1386 | 343.2017 | 25.4399 | 393.0915 | 149.6695
0.76737 | 299.3391 | 168.1386 | 343.2017 | 25.4399 | 393.0915 | 149.6695
0.76885 | 299.034 | 168.3226 | 342.916 | 25.3512 | 392.755 | 149.517
0.76737 | 299.3391 | 168.3836 | 342.9567 | 25.4399 | 392.8465 | 149.6695
0.76885 | 299.3341 | 168.3226 | 343.016 | 25.3902 | 392.905 | 149.667
0.76885 | 299.3341 | 168.4446 | 342.894 | 25.3902 | 392.783 | 149.667
0.76885 | 299.3341 | 168.2006 | 343.138 | 25.3902 | 393.027 | 149.667
0.76885 | 299.3341 | 168.2616 | 343.077 | 25.3902 | 392.966 | 149.667
0.76885 | 299.3341 | 168.2006 | 343.138 | 25.3902 | 393.027 | 149.667
0.76885 | 299.3341 | 168.3226 | 343.016 | 25.3902 | 392.905 | 149.667
0.76885 | 299.3341 | 168.4446 | 342.894 | 25.3902 | 392.783 | 149.667
0.77033 | 299.3291 | 168.4446 | 342.8924 | 25.3408 | 392.7805 | 149.6645
0.77033 | 299.3291 | 168.2006 | 343.1364 | 25.3408 | 393.0245 | 149.6645
0.77033 | 299.3291 | 168.4446 | 342.8924 | 25.3408 | 392.7805 | 149.6645
0.77033 | 299.3291 | 168.2616 | 343.0754 | 25.3408 | 392.9635 | 149.6645
0.77033 | 299.3291 | 168.3836 | 342.9534 | 25.3408 | 392.8415 | 149.6645
0.77033 | 299.3291 | 168.5066 | 342.8304 | 25.3408 | 392.7185 | 149.6645
0.77033 | 299.3291 | 168.4446 | 342.8924 | 25.3408 | 392.7805 | 149.6645
0.77181 | 299.3241 | 168.4446 | 342.8907 | 25.2915 | 392.778 | 149.662
0.77181 | 299.3241 | 168.3836 | 342.9517 | 25.2915 | 392.839 | 149.662
0.77181 | 299.3241 | 168.6286 | 342.7067 | 25.2915 | 392.594 | 149.662
0.77181 | 299.3241 | 168.5066 | 342.8287 | 25.2915 | 392.716 | 149.662
0.77181 | 299.3241 | 168.5066 | 342.8287 | 25.2915 | 392.716 | 149.662
0.77336 | 299.3188 | 168.6286 | 342.7049 | 25.24 | 392.5914 | 149.6594
0.77181 | 299.5991 | 168.5676 | 342.8594 | 25.3272 | 392.7925 | 149.7995
0.77336 | 299.3188 | 168.2006 | 343.1329 | 25.24 | 393.0194 | 149.6594
0.77336 | 299.3188 | 168.3836 | 342.9499 | 25.24 | 392.8364 | 149.6594
0.77336 | 299.5938 | 168.4446 | 342.9806 | 25.2756 | 392.9129 | 149.7969
0.77336 | 299.3188 | 168.5066 | 342.8269 | 25.24 | 392.7134 | 149.6594
0.77336 | 299.5938 | 168.6286 | 342.7966 | 25.2756 | 392.7289 | 149.7969
0.77336 | 299.5938 | 168.4446 | 342.9806 | 25.2756 | 392.9129 | 149.7969
0.77485 | 299.5888 | 168.5066 | 342.9169 | 25.2266 | 392.8484 | 149.7944
0.77485 | 299.5888 | 168.6896 | 342.7339 | 25.2266 | 392.6654 | 149.7944
0.77485 | 299.5888 | 168.2616 | 343.1619 | 25.2266 | 393.0934 | 149.7944
0.77485 | 299.5888 | 168.6896 | 342.7339 | 25.2266 | 392.6654 | 149.7944
0.77485 | 299.5888 | 168.5676 | 342.8559 | 25.2266 | 392.7874 | 149.7944
0.77485 | 299.5888 | 168.8126 | 342.6109 | 25.2266 | 392.5424 | 149.7944
0.77485 | 299.5888 | 168.8736 | 342.5499 | 25.2266 | 392.4814 | 149.7944
0.77633 | 299.5838 | 168.8736 | 342.5483 | 25.1779 | 392.4789 | 149.7919
0.77633 | 299.5838 | 168.9346 | 342.4873 | 25.1779 | 392.4179 | 149.7919
0.77633 | 299.8589 | 168.8126 | 342.701 | 25.2133 | 392.6774 | 149.9294
0.77633 | 299.5838 | 168.9956 | 342.4263 | 25.1779 | 392.3569 | 149.7919
0.77633 | 299.5838 | 168.8736 | 342.5483 | 25.1779 | 392.4789 | 149.7919
0.77633 | 299.8589 | 168.9956 | 342.518 | 25.2133 | 392.4944 | 149.9294
0.77633 | 299.8589 | 168.9346 | 342.579 | 25.2133 | 392.5554 | 149.9294
0.77788 | 299.8536 | 168.9346 | 342.5772 | 25.1622 | 392.5528 | 149.9268
0.77788 | 299.8536 | 168.9956 | 342.5162 | 25.1622 | 392.4918 | 149.9268
0.77788 | 299.8536 | 168.9346 | 342.5772 | 25.1622 | 392.5528 | 149.9268
0.77788 | 299.8536 | 169.1796 | 342.3322 | 25.1622 | 392.3078 | 149.9268
0.77788 | 299.8536 | 168.8126 | 342.6992 | 25.1622 | 392.6748 | 149.9268
0.77936 | 299.8486 | 168.8126 | 342.6975 | 25.1138 | 392.6723 | 149.9243
0.77936 | 299.8486 | 168.9956 | 342.5145 | 25.1138 | 392.4893 | 149.9243
0.77936 | 299.8486 | 168.8736 | 342.6365 | 25.1138 | 392.6113 | 149.9243
0.77936 | 299.8486 | 168.9346 | 342.5755 | 25.1138 | 392.5503 | 149.9243
0.77936 | 299.8486 | 169.1796 | 342.3305 | 25.1138 | 392.3053 | 149.9243
0.77936 | 299.8486 | 169.0566 | 342.4535 | 25.1138 | 392.4283 | 149.9243
0.78084 | 299.8436 | 169.1186 | 342.3899 | 25.0655 | 392.3638 | 149.9218
0.78084 | 299.8436 | 169.1186 | 342.3899 | 25.0655 | 392.3638 | 149.9218
0.78084 | 300.1186 | 169.2406 | 342.3595 | 25.1007 | 392.3793 | 150.0593
0.78084 | 299.8436 | 168.9346 | 342.5739 | 25.0655 | 392.5478 | 149.9218
0.7824 | 300.1133 | 169.2406 | 342.3578 | 25.0502 | 392.3767 | 150.0567
0.7824 | 299.8383 | 169.1796 | 342.3271 | 25.015 | 392.3002 | 149.9192
0.7824 | 300.1133 | 169.1186 | 342.4798 | 25.0502 | 392.4987 | 150.0567
0.7824 | 300.1133 | 169.1186 | 342.4798 | 25.0502 | 392.4987 | 150.0567
0.78388 | 300.1083 | 169.2406 | 342.3561 | 25.0022 | 392.3742 | 150.0542
0.78388 | 300.1083 | 169.4856 | 342.1111 | 25.0022 | 392.1292 | 150.0542
0.78388 | 300.1083 | 169.3626 | 342.2341 | 25.0022 | 392.2522 | 150.0542
0.78388 | 300.1083 | 169.3626 | 342.2341 | 25.0022 | 392.2522 | 150.0542
0.78388 | 300.1083 | 169.4856 | 342.1111 | 25.0022 | 392.1292 | 150.0542
0.78388 | 300.1083 | 169.3016 | 342.2951 | 25.0022 | 392.3132 | 150.0542
0.78536 | 300.1033 | 169.5466 | 342.0484 | 24.9544 | 392.0656 | 150.0516
0.78536 | 300.1033 | 169.6696 | 341.9254 | 24.9544 | 391.9426 | 150.0516
0.78536 | 300.1033 | 169.5466 | 342.0484 | 24.9544 | 392.0656 | 150.0516
0.78536 | 300.1033 | 169.5466 | 342.0484 | 24.9544 | 392.0656 | 150.0516
0.78536 | 300.1033 | 169.4246 | 342.1704 | 24.9544 | 392.1876 | 150.0516
0.78536 | 300.3783 | 169.5466 | 342.1401 | 24.9895 | 392.2032 | 150.1892
0.78691 | 300.098 | 169.4856 | 342.1077 | 24.9045 | 392.124 | 150.049
0.78691 | 300.373 | 169.6696 | 342.0153 | 24.9394 | 392.0775 | 150.1865
0.78691 | 300.098 | 169.5466 | 342.0467 | 24.9045 | 392.063 | 150.049
0.78691 | 300.373 | 169.4856 | 342.1993 | 24.9394 | 392.2615 | 150.1865
0.78691 | 300.373 | 169.6696 | 342.0153 | 24.9394 | 392.0775 | 150.1865
0.78691 | 300.373 | 169.7306 | 341.9543 | 24.9394 | 392.0165 | 150.1865
0.78839 | 300.368 | 169.9136 | 341.7697 | 24.8919 | 391.831 | 150.184
0.78839 | 300.368 | 169.6696 | 342.0137 | 24.8919 | 392.075 | 150.184
0.78839 | 300.368 | 169.6696 | 342.0137 | 24.8919 | 392.075 | 150.184
0.78839 | 300.368 | 169.6076 | 342.0757 | 24.8919 | 392.137 | 150.184
0.78839 | 300.643 | 169.7916 | 341.9833 | 24.9268 | 392.0905 | 150.3215
0.78839 | 300.643 | 169.8526 | 341.9223 | 24.9268 | 392.0295 | 150.3215
0.78987 | 300.638 | 169.9756 | 341.7977 | 24.8795 | 391.904 | 150.319
0.78987 | 300.638 | 169.7916 | 341.9817 | 24.8795 | 392.088 | 150.319
0.78987 | 300.638 | 169.7306 | 342.0427 | 24.8795 | 392.149 | 150.319
0.78839 | 300.643 | 169.9136 | 341.8613 | 24.9268 | 391.9685 | 150.3215
0.78987 | 300.638 | 169.7916 | 341.9817 | 24.8795 | 392.088 | 150.319
0.78987 | 300.638 | 169.7916 | 341.9817 | 24.8795 | 392.088 | 150.319
0.78987 | 300.638 | 169.9756 | 341.7977 | 24.8795 | 391.904 | 150.319
0.78987 | 300.638 | 170.0976 | 341.6757 | 24.8795 | 391.782 | 150.319
0.78987 | 300.638 | 169.9136 | 341.8597 | 24.8795 | 391.966 | 150.319
0.79143 | 300.6327 | 169.9136 | 341.8579 | 24.8299 | 391.9634 | 150.3164
0.79143 | 300.6327 | 169.9756 | 341.7959 | 24.8299 | 391.9014 | 150.3164
0.79143 | 300.9327 | 169.8526 | 342.0189 | 24.8678 | 392.1744 | 150.4664
0.79143 | 300.6327 | 170.0366 | 341.7349 | 24.8299 | 391.8404 | 150.3164
0.79291 | 300.6277 | 169.9136 | 341.8562 | 24.7829 | 391.9608 | 150.3138
0.79291 | 300.9277 | 170.0366 | 341.8332 | 24.8207 | 391.9878 | 150.4638
0.79291 | 300.9277 | 169.9756 | 341.8942 | 24.8207 | 392.0488 | 150.4638
0.79291 | 300.9277 | 170.2816 | 341.5882 | 24.8207 | 391.7428 | 150.4638
0.79439 | 300.9227 | 170.3426 | 341.5256 | 24.7739 | 391.6793 | 150.4613
0.79439 | 300.9227 | 170.5256 | 341.3426 | 24.7739 | 391.4963 | 150.4613
0.79439 | 300.9227 | 170.3426 | 341.5256 | 24.7739 | 391.6793 | 150.4613
0.79439 | 300.9227 | 170.2196 | 341.6486 | 24.7739 | 391.8023 | 150.4613
0.79595 | 300.9174 | 170.2196 | 341.6468 | 24.7248 | 391.7997 | 150.4587
0.79595 | 300.9174 | 170.4036 | 341.4628 | 24.7248 | 391.6157 | 150.4587
0.79595 | 301.1924 | 170.3426 | 341.6155 | 24.7593 | 391.8142 | 150.5962
0.79743 | 301.1873 | 170.4646 | 341.4918 | 24.7127 | 391.6897 | 150.5937
0.79743 | 301.1873 | 170.4646 | 341.4918 | 24.7127 | 391.6897 | 150.5937
0.79743 | 301.1873 | 170.3426 | 341.6138 | 24.7127 | 391.8117 | 150.5937
0.79743 | 301.1873 | 170.5876 | 341.3688 | 24.7127 | 391.5667 | 150.5937
0.79743 | 301.1873 | 170.5256 | 341.4308 | 24.7127 | 391.6287 | 150.5937
0.79891 | 301.1823 | 170.5876 | 341.3671 | 24.6663 | 391.5641 | 150.5911
0.79891 | 301.1823 | 170.3426 | 341.6121 | 24.6663 | 391.8091 | 150.5911
0.79891 | 301.1823 | 170.4646 | 341.4901 | 24.6663 | 391.6871 | 150.5911
0.79891 | 301.1823 | 170.4646 | 341.4901 | 24.6663 | 391.6871 | 150.5911
0.80046 | 301.177 | 170.5256 | 341.4273 | 24.6177 | 391.6235 | 150.5885
0.80046 | 301.177 | 170.3426 | 341.6103 | 24.6177 | 391.8065 | 150.5885
0.80046 | 301.177 | 170.4646 | 341.4883 | 24.6177 | 391.6845 | 150.5885
0.80046 | 301.452 | 170.3426 | 341.702 | 24.6521 | 391.944 | 150.726
0.80194 | 301.4469 | 170.6486 | 341.3943 | 24.6059 | 391.6355 | 150.7235
0.80194 | 301.4469 | 170.7096 | 341.3333 | 24.6059 | 391.5745 | 150.7235
0.80194 | 301.4469 | 170.7706 | 341.2723 | 24.6059 | 391.5135 | 150.7235
0.80194 | 301.4469 | 170.6486 | 341.3943 | 24.6059 | 391.6355 | 150.7235
0.80342 | 301.4419 | 170.5876 | 341.4536 | 24.56 | 391.6939 | 150.7209
0.80342 | 301.4419 | 170.7096 | 341.3316 | 24.56 | 391.5719 | 150.7209
0.80342 | 301.4419 | 170.7706 | 341.2706 | 24.56 | 391.5109 | 150.7209
0.80342 | 301.4419 | 170.5876 | 341.4536 | 24.56 | 391.6939 | 150.7209
0.80342 | 301.4419 | 170.8316 | 341.2096 | 24.56 | 391.4499 | 150.7209
0.80498 | 301.7116 | 170.7096 | 341.4215 | 24.546 | 391.7068 | 150.8558
0.80498 | 301.7116 | 170.7706 | 341.3605 | 24.546 | 391.6458 | 150.8558
0.80498 | 301.7116 | 170.9546 | 341.1765 | 24.546 | 391.4618 | 150.8558
0.80498 | 301.4366 | 170.8316 | 341.2079 | 24.5119 | 391.4473 | 150.7183
0.80646 | 301.7065 | 170.7706 | 341.3588 | 24.5003 | 391.6433 | 150.8533
0.80646 | 301.7065 | 170.9546 | 341.1748 | 24.5003 | 391.4593 | 150.8533
0.80646 | 301.7065 | 170.8316 | 341.2978 | 24.5003 | 391.5823 | 150.8533
0.80646 | 301.7065 | 170.7706 | 341.3588 | 24.5003 | 391.6433 | 150.8533
0.80646 | 301.7065 | 170.6486 | 341.4808 | 24.5003 | 391.7653 | 150.8533
0.80646 | 301.7065 | 170.7096 | 341.4198 | 24.5003 | 391.7043 | 150.8533
0.80794 | 301.7015 | 170.8936 | 341.2342 | 24.4548 | 391.5177 | 150.8507
0.80794 | 301.7015 | 171.0156 | 341.1122 | 24.4548 | 391.3957 | 150.8507
0.80794 | 301.7015 | 171.0156 | 341.1122 | 24.4548 | 391.3957 | 150.8507
0.80794 | 301.7015 | 170.9546 | 341.1732 | 24.4548 | 391.4567 | 150.8507
0.80794 | 301.7015 | 171.0766 | 341.0512 | 24.4548 | 391.3347 | 150.8507
0.80794 | 301.7015 | 171.2606 | 340.8672 | 24.4548 | 391.1507 | 150.8507
0.80794 | 301.7015 | 171.0156 | 341.1122 | 24.4548 | 391.3957 | 150.8507
0.80794 | 301.9764 | 171.0156 | 341.2038 | 24.4888 | 391.5332 | 150.9882
0.80949 | 301.6962 | 170.9546 | 341.1714 | 24.4072 | 391.4541 | 150.8481
0.80949 | 301.9711 | 171.0766 | 341.141 | 24.4412 | 391.4696 | 150.9856
0.80949 | 301.6962 | 170.9546 | 341.1714 | 24.4072 | 391.4541 | 150.8481
0.80949 | 301.9711 | 171.0766 | 341.141 | 24.4412 | 391.4696 | 150.9856
0.80949 | 301.6962 | 171.0766 | 341.0494 | 24.4072 | 391.3321 | 150.8481
0.80949 | 301.6962 | 170.9546 | 341.1714 | 24.4072 | 391.4541 | 150.8481
0.81097 | 301.9661 | 171.2606 | 340.9554 | 24.3959 | 391.283 | 150.983
0.80949 | 301.9711 | 171.1386 | 341.079 | 24.4412 | 391.4076 | 150.9856
0.81097 | 301.9661 | 171.1996 | 341.0164 | 24.3959 | 391.344 | 150.983
0.81097 | 301.9661 | 171.1996 | 341.0164 | 24.3959 | 391.344 | 150.983
0.81097 | 301.9661 | 171.0156 | 341.2004 | 24.3959 | 391.528 | 150.983
0.81097 | 301.6911 | 171.1996 | 340.9247 | 24.362 | 391.2066 | 150.8456
0.81097 | 301.9661 | 171.1996 | 341.0164 | 24.3959 | 391.344 | 150.983
0.81097 | 301.9661 | 171.1996 | 341.0164 | 24.3959 | 391.344 | 150.983
0.81097 | 301.9661 | 171.2606 | 340.9554 | 24.3959 | 391.283 | 150.983
0.81245 | 301.961 | 171.3826 | 340.8317 | 24.3508 | 391.1585 | 150.9805
0.81245 | 301.961 | 171.2606 | 340.9537 | 24.3508 | 391.2805 | 150.9805
0.81245 | 301.961 | 171.1996 | 341.0147 | 24.3508 | 391.3415 | 150.9805
0.81245 | 301.961 | 171.2606 | 340.9537 | 24.3508 | 391.2805 | 150.9805
0.81245 | 301.961 | 171.1996 | 341.0147 | 24.3508 | 391.3415 | 150.9805
0.81245 | 301.961 | 171.4446 | 340.7697 | 24.3508 | 391.0965 | 150.9805
0.81245 | 301.961 | 171.1386 | 341.0757 | 24.3508 | 391.4025 | 150.9805
0.81401 | 301.9557 | 171.2606 | 340.9519 | 24.3037 | 391.2779 | 150.9779
0.81401 | 301.9557 | 171.1386 | 341.0739 | 24.3037 | 391.3999 | 150.9779
0.81401 | 301.9557 | 171.2606 | 340.9519 | 24.3037 | 391.2779 | 150.9779
0.81549 | 301.9507 | 171.1996 | 341.0112 | 24.2589 | 391.3363 | 150.9753
0.81549 | 301.9507 | 171.1386 | 341.0722 | 24.2589 | 391.3973 | 150.9753
0.81549 | 302.2256 | 171.2606 | 341.0419 | 24.2926 | 391.4128 | 151.1128
0.81549 | 302.2256 | 171.3826 | 340.9199 | 24.2926 | 391.2908 | 151.1128
0.81549 | 302.2256 | 171.5666 | 340.7359 | 24.2926 | 391.1068 | 151.1128
0.81697 | 302.2206 | 171.3826 | 340.9182 | 24.248 | 391.2883 | 151.1103
0.81697 | 302.2206 | 171.5056 | 340.7952 | 24.248 | 391.1653 | 151.1103
0.81697 | 302.2206 | 171.4446 | 340.8562 | 24.248 | 391.2263 | 151.1103
0.81697 | 302.2206 | 171.2606 | 341.0402 | 24.248 | 391.4103 | 151.1103
0.81697 | 302.2206 | 171.3826 | 340.9182 | 24.248 | 391.2883 | 151.1103
0.81845 | 302.2155 | 171.3826 | 340.9165 | 24.2035 | 391.2858 | 151.1078
0.81845 | 302.5154 | 171.5056 | 340.8935 | 24.2401 | 391.3127 | 151.2577
0.81845 | 302.5154 | 171.5056 | 340.8935 | 24.2401 | 391.3127 | 151.2577
0.81845 | 302.2155 | 171.3826 | 340.9165 | 24.2035 | 391.2858 | 151.1078
0.81845 | 302.5154 | 171.5666 | 340.8325 | 24.2401 | 391.2517 | 151.2577
0.81845 | 302.5154 | 171.6276 | 340.7715 | 24.2401 | 391.1907 | 151.2577
0.81845 | 302.5154 | 171.5056 | 340.8935 | 24.2401 | 391.3127 | 151.2577
0.82001 | 302.5101 | 171.6276 | 340.7697 | 24.1935 | 391.1881 | 151.2551
0.82001 | 302.5101 | 171.7506 | 340.6467 | 24.1935 | 391.0651 | 151.2551
0.82001 | 302.5101 | 171.6886 | 340.7087 | 24.1935 | 391.1271 | 151.2551
0.82001 | 302.5101 | 171.8116 | 340.5857 | 24.1935 | 391.0041 | 151.2551
0.82001 | 302.5101 | 171.6886 | 340.7087 | 24.1935 | 391.1271 | 151.2551
0.82001 | 302.5101 | 171.5666 | 340.8307 | 24.1935 | 391.2491 | 151.2551
0.82149 | 302.78 | 171.6886 | 340.7987 | 24.1828 | 391.262 | 151.39
0.82149 | 302.78 | 171.5056 | 340.9817 | 24.1828 | 391.445 | 151.39
0.82149 | 302.78 | 171.4446 | 341.0427 | 24.1828 | 391.506 | 151.39
0.82149 | 302.78 | 171.4446 | 341.0427 | 24.1828 | 391.506 | 151.39
0.82149 | 302.78 | 171.8116 | 340.6757 | 24.1828 | 391.139 | 151.39
0.82149 | 302.78 | 171.8116 | 340.6757 | 24.1828 | 391.139 | 151.39
0.82297 | 302.7749 | 171.8116 | 340.674 | 24.1387 | 391.1365 | 151.3875
0.82297 | 302.7749 | 171.8726 | 340.613 | 24.1387 | 391.0755 | 151.3875
0.82297 | 302.7749 | 171.8726 | 340.613 | 24.1387 | 391.0755 | 151.3875
0.82297 | 302.7749 | 171.8726 | 340.613 | 24.1387 | 391.0755 | 151.3875
0.82297 | 302.7749 | 171.8116 | 340.674 | 24.1387 | 391.1365 | 151.3875
0.82297 | 302.7749 | 171.9946 | 340.491 | 24.1387 | 390.9535 | 151.3875
0.82452 | 302.7696 | 171.8726 | 340.6112 | 24.0925 | 391.0728 | 151.3848
0.82297 | 302.7749 | 171.9336 | 340.552 | 24.1387 | 391.0145 | 151.3875
0.82297 | 302.7749 | 171.7506 | 340.735 | 24.1387 | 391.1975 | 151.3875
0.82452 | 302.7696 | 171.8116 | 340.6722 | 24.0925 | 391.1338 | 151.3848
0.82452 | 302.7696 | 171.6886 | 340.7952 | 24.0925 | 391.2568 | 151.3848
0.82452 | 302.7696 | 171.8116 | 340.6722 | 24.0925 | 391.1338 | 151.3848
0.82452 | 302.7696 | 172.1176 | 340.3662 | 24.0925 | 390.8278 | 151.3848
0.82452 | 302.7696 | 171.9946 | 340.4892 | 24.0925 | 390.9508 | 151.3848
0.82452 | 302.7696 | 171.7506 | 340.7332 | 24.0925 | 391.1948 | 151.3848
0.82452 | 302.7696 | 172.0566 | 340.4272 | 24.0925 | 390.8888 | 151.3848
0.826 | 303.0395 | 171.8726 | 340.7012 | 24.082 | 391.2077 | 151.5197
0.826 | 303.0395 | 171.8116 | 340.7622 | 24.082 | 391.2687 | 151.5197
0.826 | 303.0395 | 171.8726 | 340.7012 | 24.082 | 391.2077 | 151.5197
0.826 | 303.0395 | 171.8116 | 340.7622 | 24.082 | 391.2687 | 151.5197
0.826 | 303.0395 | 171.8116 | 340.7622 | 24.082 | 391.2687 | 151.5197
0.826 | 303.0395 | 171.8726 | 340.7012 | 24.082 | 391.2077 | 151.5197
0.82748 | 303.0344 | 172.1786 | 340.3935 | 24.0383 | 390.8992 | 151.5172
0.82748 | 303.0344 | 172.0566 | 340.5155 | 24.0383 | 391.0212 | 151.5172
0.82748 | 303.0344 | 172.3626 | 340.2095 | 24.0383 | 390.7152 | 151.5172
0.82748 | 303.0344 | 172.1176 | 340.4545 | 24.0383 | 390.9602 | 151.5172
0.82748 | 303.0344 | 172.1176 | 340.4545 | 24.0383 | 390.9602 | 151.5172
0.82748 | 303.0344 | 172.1786 | 340.3935 | 24.0383 | 390.8992 | 151.5172
0.82748 | 303.0344 | 172.1786 | 340.3935 | 24.0383 | 390.8992 | 151.5172
0.82748 | 303.0344 | 172.1786 | 340.3935 | 24.0383 | 390.8992 | 151.5172
0.82748 | 303.0344 | 172.0566 | 340.5155 | 24.0383 | 391.0212 | 151.5172
0.82904 | 303.0291 | 172.3626 | 340.2077 | 23.9926 | 390.7125 | 151.5145
0.82904 | 303.0291 | 172.4846 | 340.0857 | 23.9926 | 390.5905 | 151.5145
0.82904 | 303.0291 | 172.3626 | 340.2077 | 23.9926 | 390.7125 | 151.5145
0.82904 | 303.304 | 172.2396 | 340.4223 | 24.0257 | 390.973 | 151.652
0.82904 | 303.0291 | 172.4236 | 340.1467 | 23.9926 | 390.6515 | 151.5145
0.82904 | 303.0291 | 172.4846 | 340.0857 | 23.9926 | 390.5905 | 151.5145
0.82904 | 303.0291 | 172.3626 | 340.2077 | 23.9926 | 390.7125 | 151.5145
0.83052 | 303.2989 | 172.2396 | 340.4206 | 23.9823 | 390.9705 | 151.6495
0.83052 | 303.024 | 172.4236 | 340.145 | 23.9492 | 390.649 | 151.512
0.83052 | 303.2989 | 172.3626 | 340.2976 | 23.9823 | 390.8475 | 151.6495
0.83052 | 303.2989 | 172.5456 | 340.1146 | 23.9823 | 390.6645 | 151.6495
0.832 | 303.2938 | 172.4236 | 340.2349 | 23.939 | 390.7839 | 151.6469
0.832 | 303.2938 | 172.4236 | 340.2349 | 23.939 | 390.7839 | 151.6469
0.832 | 303.2938 | 172.4846 | 340.1739 | 23.939 | 390.7229 | 151.6469
0.832 | 303.2938 | 172.5456 | 340.1129 | 23.939 | 390.6619 | 151.6469
0.83355 | 303.2885 | 172.7296 | 339.9272 | 23.8937 | 390.4753 | 151.6443
0.83355 | 303.2885 | 172.6066 | 340.0502 | 23.8937 | 390.5983 | 151.6443
0.83355 | 303.2885 | 172.6066 | 340.0502 | 23.8937 | 390.5983 | 151.6443
0.83355 | 303.5634 | 172.4846 | 340.2638 | 23.9267 | 390.8577 | 151.7817
0.83504 | 303.2835 | 172.6066 | 340.0485 | 23.8507 | 390.5957 | 151.6417
0.83504 | 303.2835 | 172.4846 | 340.1705 | 23.8507 | 390.7177 | 151.6417
0.83504 | 303.2835 | 172.5456 | 340.1095 | 23.8507 | 390.6567 | 151.6417
0.83504 | 303.5583 | 172.4846 | 340.2621 | 23.8836 | 390.8552 | 151.7792
0.83652 | 303.5533 | 172.6686 | 340.0764 | 23.8408 | 390.6686 | 151.7766
0.83652 | 303.5533 | 172.6066 | 340.1384 | 23.8408 | 390.7306 | 151.7766
0.83652 | 303.5533 | 172.4236 | 340.3214 | 23.8408 | 390.9136 | 151.7766
0.83652 | 303.5533 | 172.6066 | 340.1384 | 23.8408 | 390.7306 | 151.7766
0.83807 | 303.5479 | 172.8516 | 339.8916 | 23.7959 | 390.483 | 151.774
0.83807 | 303.5479 | 172.6066 | 340.1366 | 23.7959 | 390.728 | 151.774
0.83807 | 303.5479 | 172.9136 | 339.8296 | 23.7959 | 390.421 | 151.774
0.83807 | 303.5479 | 172.7296 | 340.0136 | 23.7959 | 390.605 | 151.774
0.83955 | 303.5429 | 172.9136 | 339.828 | 23.7533 | 390.4184 | 151.7714
0.83955 | 303.5429 | 172.9746 | 339.767 | 23.7533 | 390.3574 | 151.7714
0.83955 | 303.5429 | 172.9746 | 339.767 | 23.7533 | 390.3574 | 151.7714
0.83955 | 303.5429 | 172.9136 | 339.828 | 23.7533 | 390.4184 | 151.7714
0.84103 | 303.5378 | 173.0356 | 339.7043 | 23.7109 | 390.2939 | 151.7689
0.84103 | 304.1125 | 172.9746 | 339.9568 | 23.7792 | 390.6422 | 152.0562
0.84103 | 304.1125 | 173.0356 | 339.8958 | 23.7792 | 390.5812 | 152.0562
0.84103 | 304.1125 | 172.8516 | 340.0798 | 23.7792 | 390.7652 | 152.0562
0.84103 | 304.1125 | 173.0966 | 339.8348 | 23.7792 | 390.5202 | 152.0562
0.84259 | 304.1072 | 173.0356 | 339.8941 | 23.7347 | 390.5786 | 152.0536
0.84259 | 304.1072 | 173.1576 | 339.7721 | 23.7347 | 390.4566 | 152.0536
0.84259 | 304.1072 | 173.1576 | 339.7721 | 23.7347 | 390.4566 | 152.0536
0.84407 | 304.1021 | 173.1576 | 339.7704 | 23.6925 | 390.454 | 152.051
0.84407 | 304.1021 | 173.1576 | 339.7704 | 23.6925 | 390.454 | 152.051
0.84407 | 304.1021 | 173.3416 | 339.5864 | 23.6925 | 390.27 | 152.051
0.84407 | 304.1021 | 173.4026 | 339.5254 | 23.6925 | 390.209 | 152.051
0.84407 | 304.1021 | 173.2806 | 339.6474 | 23.6925 | 390.331 | 152.051
0.84555 | 304.097 | 173.2196 | 339.7067 | 23.6504 | 390.3895 | 152.0485
0.84555 | 304.3718 | 173.2806 | 339.7373 | 23.6829 | 390.4659 | 152.1859
0.84555 | 304.3718 | 173.4026 | 339.6153 | 23.6829 | 390.3439 | 152.1859
0.84555 | 304.3718 | 173.3416 | 339.6763 | 23.6829 | 390.4049 | 152.1859
0.8471 | 304.3665 | 173.5866 | 339.4295 | 23.6388 | 390.1573 | 152.1833
0.8471 | 304.3665 | 173.5256 | 339.4905 | 23.6388 | 390.2183 | 152.1833
0.8471 | 304.3665 | 173.3416 | 339.6745 | 23.6388 | 390.4023 | 152.1833
0.8471 | 304.3665 | 173.5866 | 339.4295 | 23.6388 | 390.1573 | 152.1833
0.84858 | 304.6363 | 173.4636 | 339.6424 | 23.6293 | 390.4151 | 152.3181
0.84858 | 304.6363 | 173.5866 | 339.5194 | 23.6293 | 390.2921 | 152.3181
0.84858 | 304.6363 | 173.5256 | 339.5804 | 23.6293 | 390.3531 | 152.3181
0.85006 | 304.6312 | 173.4636 | 339.6407 | 23.5876 | 390.4126 | 152.3156
0.85006 | 304.6312 | 173.7086 | 339.3957 | 23.5876 | 390.1676 | 152.3156
0.85006 | 304.6312 | 173.6476 | 339.4567 | 23.5876 | 390.2286 | 152.3156
0.85006 | 304.906 | 173.6476 | 339.5483 | 23.6199 | 390.366 | 152.453
0.85162 | 304.6258 | 173.6476 | 339.4549 | 23.5439 | 390.2259 | 152.3129
0.85162 | 304.6258 | 173.8926 | 339.2099 | 23.5439 | 389.9809 | 152.3129
0.85162 | 304.9007 | 173.8926 | 339.3016 | 23.5762 | 390.1183 | 152.4503
0.85162 | 304.6258 | 174.0146 | 339.0879 | 23.5439 | 389.8589 | 152.3129
0.85162 | 304.9007 | 173.8316 | 339.3626 | 23.5762 | 390.1793 | 152.4503
0.85162 | 304.9007 | 173.9536 | 339.2406 | 23.5762 | 390.0573 | 152.4503
0.85162 | 304.9007 | 174.0146 | 339.1796 | 23.5762 | 389.9963 | 152.4503
0.8531 | 304.8956 | 174.0146 | 339.1779 | 23.5346 | 389.9938 | 152.4478
0.8531 | 304.8956 | 173.7696 | 339.4229 | 23.5346 | 390.2388 | 152.4478
0.8531 | 304.8956 | 173.8316 | 339.3609 | 23.5346 | 390.1768 | 152.4478
0.8531 | 304.8956 | 173.8926 | 339.2999 | 23.5346 | 390.1158 | 152.4478
0.8531 | 304.8956 | 173.9536 | 339.2389 | 23.5346 | 390.0548 | 152.4478
0.8531 | 304.8956 | 174.0766 | 339.1159 | 23.5346 | 389.9318 | 152.4478
0.85458 | 304.8905 | 174.1986 | 338.9922 | 23.4933 | 389.8072 | 152.4452
0.8531 | 304.8956 | 174.0766 | 339.1159 | 23.5346 | 389.9318 | 152.4478
0.85458 | 304.8905 | 174.0766 | 339.1142 | 23.4933 | 389.9292 | 152.4452
0.85458 | 304.8905 | 174.1986 | 338.9922 | 23.4933 | 389.8072 | 152.4452
0.85458 | 304.8905 | 174.1986 | 338.9922 | 23.4933 | 389.8072 | 152.4452
0.85458 | 305.1653 | 173.9536 | 339.3288 | 23.5254 | 390.1896 | 152.5826
0.85458 | 304.8905 | 174.0146 | 339.1762 | 23.4933 | 389.9912 | 152.4452
0.85458 | 304.8905 | 174.0766 | 339.1142 | 23.4933 | 389.9292 | 152.4452
0.85458 | 304.8905 | 174.1376 | 339.0532 | 23.4933 | 389.8682 | 152.4452
0.85614 | 305.1599 | 174.2596 | 339.021 | 23.4821 | 389.881 | 152.58
0.85614 | 305.1599 | 174.2596 | 339.021 | 23.4821 | 389.881 | 152.58
0.85614 | 305.1599 | 174.0146 | 339.266 | 23.4821 | 390.126 | 152.58
0.85614 | 305.1599 | 174.1376 | 339.143 | 23.4821 | 390.003 | 152.58
0.85614 | 305.1599 | 174.0766 | 339.204 | 23.4821 | 390.064 | 152.58
0.85614 | 305.1599 | 174.0146 | 339.266 | 23.4821 | 390.126 | 152.58
0.85614 | 305.1599 | 174.0766 | 339.204 | 23.4821 | 390.064 | 152.58
0.85762 | 305.1548 | 174.1376 | 339.1413 | 23.4409 | 390.0004 | 152.5774
0.85762 | 305.1548 | 174.0766 | 339.2023 | 23.4409 | 390.0614 | 152.5774
0.8591 | 305.1498 | 174.2596 | 339.0176 | 23.4 | 389.8759 | 152.5749
0.8591 | 305.1498 | 174.3206 | 338.9566 | 23.4 | 389.8149 | 152.5749
0.8591 | 305.1498 | 174.3206 | 338.9566 | 23.4 | 389.8149 | 152.5749
0.8591 | 305.1498 | 174.2596 | 339.0176 | 23.4 | 389.8759 | 152.5749
0.8591 | 305.1498 | 174.2596 | 339.0176 | 23.4 | 389.8759 | 152.5749
0.86065 | 305.1444 | 174.1986 | 339.0768 | 23.3571 | 389.9342 | 152.5722
0.86065 | 305.1444 | 174.3206 | 338.9548 | 23.3571 | 389.8122 | 152.5722
0.86065 | 305.4192 | 174.3206 | 339.0464 | 23.389 | 389.9496 | 152.7096
0.86065 | 305.1444 | 174.2596 | 339.0158 | 23.3571 | 389.8732 | 152.5722
0.86213 | 305.1393 | 174.2596 | 339.0141 | 23.3164 | 389.8707 | 152.5697
0.86213 | 305.4141 | 174.1986 | 339.1667 | 23.3482 | 390.0691 | 152.7071
0.86213 | 305.4141 | 174.3206 | 339.0447 | 23.3482 | 389.9471 | 152.7071
0.86213 | 305.4141 | 174.2596 | 339.1057 | 23.3482 | 390.0081 | 152.7071
0.86361 | 305.409 | 174.4436 | 338.92 | 23.3076 | 389.8215 | 152.7045
0.86361 | 305.409 | 174.3206 | 339.043 | 23.3076 | 389.9445 | 152.7045
0.86361 | 305.409 | 174.3826 | 338.981 | 23.3076 | 389.8825 | 152.7045
0.86361 | 305.409 | 174.2596 | 339.104 | 23.3076 | 390.0055 | 152.7045
0.86361 | 305.409 | 174.4436 | 338.92 | 23.3076 | 389.8215 | 152.7045
0.86509 | 305.4039 | 174.3826 | 338.9793 | 23.2671 | 389.88 | 152.702
0.86509 | 305.7037 | 174.6266 | 338.8352 | 23.3018 | 389.7858 | 152.8518
0.86509 | 305.7037 | 174.3826 | 339.0792 | 23.3018 | 390.0298 | 152.8518
0.86509 | 305.7037 | 174.5656 | 338.8962 | 23.3018 | 389.8468 | 152.8518
0.86665 | 305.6983 | 174.5656 | 338.8944 | 23.2594 | 389.8442 | 152.8492
0.86665 | 305.6983 | 174.4436 | 339.0164 | 23.2594 | 389.9662 | 152.8492
0.86665 | 305.6983 | 174.5656 | 338.8944 | 23.2594 | 389.8442 | 152.8492
0.86813 | 305.6932 | 174.7496 | 338.7087 | 23.2191 | 389.6576 | 152.8466
0.86813 | 305.6932 | 174.6266 | 338.8317 | 23.2191 | 389.7806 | 152.8466
0.86813 | 305.6932 | 174.6886 | 338.7697 | 23.2191 | 389.7186 | 152.8466
0.86813 | 305.6932 | 174.6886 | 338.7697 | 23.2191 | 389.7186 | 152.8466
0.86813 | 305.6932 | 174.5656 | 338.8927 | 23.2191 | 389.8416 | 152.8466
0.86961 | 305.6881 | 174.6266 | 338.83 | 23.179 | 389.7781 | 152.8441
0.86961 | 305.6881 | 174.7496 | 338.707 | 23.179 | 389.6551 | 152.8441
0.86961 | 305.6881 | 174.6886 | 338.768 | 23.179 | 389.7161 | 152.8441
0.86961 | 305.6881 | 174.6886 | 338.768 | 23.179 | 389.7161 | 152.8441
0.86961 | 305.9629 | 174.6886 | 338.8596 | 23.2106 | 389.8534 | 152.9814
0.86961 | 305.9629 | 174.5046 | 339.0436 | 23.2106 | 390.0374 | 152.9814
0.87116 | 305.9575 | 174.7496 | 338.7968 | 23.1685 | 389.7898 | 152.9788
0.87116 | 305.9575 | 174.6266 | 338.9198 | 23.1685 | 389.9128 | 152.9788
0.87116 | 305.9575 | 174.7496 | 338.7968 | 23.1685 | 389.7898 | 152.9788
0.87116 | 305.9575 | 174.8716 | 338.6748 | 23.1685 | 389.6678 | 152.9788
0.87265 | 305.9524 | 174.7496 | 338.7951 | 23.1286 | 389.7872 | 152.9762
0.87265 | 305.9524 | 174.9946 | 338.5501 | 23.1286 | 389.5422 | 152.9762
0.87265 | 305.9524 | 174.6266 | 338.9181 | 23.1286 | 389.9102 | 152.9762
0.87413 | 305.9473 | 174.8716 | 338.6714 | 23.0889 | 389.6627 | 152.9737
0.87413 | 305.9473 | 174.8106 | 338.7324 | 23.0889 | 389.7237 | 152.9737
0.87413 | 305.9473 | 174.9326 | 338.6104 | 23.0889 | 389.6017 | 152.9737
0.87413 | 305.9473 | 174.9326 | 338.6104 | 23.0889 | 389.6017 | 152.9737
0.87413 | 305.9473 | 175.0556 | 338.4874 | 23.0889 | 389.4787 | 152.9737
0.87568 | 305.9419 | 175.0556 | 338.4856 | 23.0473 | 389.476 | 152.971
0.87568 | 305.9419 | 175.2386 | 338.3026 | 23.0473 | 389.293 | 152.971
0.87568 | 305.9419 | 175.0556 | 338.4856 | 23.0473 | 389.476 | 152.971
0.87568 | 306.2167 | 175.1776 | 338.4552 | 23.0786 | 389.4914 | 153.1084
0.87568 | 306.2167 | 175.3006 | 338.3322 | 23.0786 | 389.3684 | 153.1084
0.87716 | 306.2116 | 175.3006 | 338.3305 | 23.0391 | 389.3658 | 153.1058
0.87716 | 306.2116 | 175.3616 | 338.2695 | 23.0391 | 389.3048 | 153.1058
0.87716 | 306.2116 | 175.2386 | 338.3925 | 23.0391 | 389.4278 | 153.1058
0.87716 | 306.2116 | 175.3006 | 338.3305 | 23.0391 | 389.3658 | 153.1058
0.87864 | 306.2065 | 175.2386 | 338.3908 | 22.9997 | 389.4252 | 153.1032
0.87864 | 306.2065 | 175.2386 | 338.3908 | 22.9997 | 389.4252 | 153.1032
0.87864 | 306.4812 | 175.3616 | 338.3594 | 23.031 | 389.4396 | 153.2406
0.87864 | 306.4812 | 175.3616 | 338.3594 | 23.031 | 389.4396 | 153.2406
0.87864 | 306.4812 | 175.3006 | 338.4204 | 23.031 | 389.5006 | 153.2406
0.8802 | 306.4759 | 175.3006 | 338.4186 | 22.9897 | 389.4979 | 153.2379
0.8802 | 306.4759 | 175.3616 | 338.3576 | 22.9897 | 389.4369 | 153.2379
0.8802 | 306.4759 | 175.4836 | 338.2356 | 22.9897 | 389.3149 | 153.2379
0.8802 | 306.4759 | 175.3616 | 338.3576 | 22.9897 | 389.4369 | 153.2379
0.8802 | 306.4759 | 175.3616 | 338.3576 | 22.9897 | 389.4369 | 153.2379
0.8802 | 306.4759 | 175.3616 | 338.3576 | 22.9897 | 389.4369 | 153.2379
0.88168 | 306.4707 | 175.6066 | 338.1109 | 22.9505 | 389.1894 | 153.2354
0.88168 | 306.4707 | 175.4226 | 338.2949 | 22.9505 | 389.3734 | 153.2354
0.88168 | 306.4707 | 175.6066 | 338.1109 | 22.9505 | 389.1894 | 153.2354
0.88168 | 306.4707 | 175.5446 | 338.1729 | 22.9505 | 389.2514 | 153.2354
0.88168 | 306.4707 | 175.3616 | 338.3559 | 22.9505 | 389.4344 | 153.2354
0.88168 | 306.4707 | 175.4836 | 338.2339 | 22.9505 | 389.3124 | 153.2354
0.88471 | 306.735 | 175.5446 | 338.261 | 22.9016 | 389.3835 | 153.3675
0.88168 | 306.4707 | 175.5446 | 338.1729 | 22.9505 | 389.2514 | 153.2354
0.88471 | 306.4603 | 175.5446 | 338.1694 | 22.8706 | 389.2461 | 153.2301
0.88471 | 306.4603 | 175.6676 | 338.0464 | 22.8706 | 389.1231 | 153.2301
0.88471 | 306.735 | 175.6676 | 338.138 | 22.9016 | 389.2605 | 153.3675
0.88471 | 306.735 | 175.4836 | 338.322 | 22.9016 | 389.4445 | 153.3675
0.88471 | 306.735 | 175.6676 | 338.138 | 22.9016 | 389.2605 | 153.3675
0.88471 | 306.4603 | 175.4226 | 338.2914 | 22.8706 | 389.3681 | 153.2301
0.88471 | 306.735 | 175.6676 | 338.138 | 22.9016 | 389.2605 | 153.3675
0.88471 | 306.735 | 175.5446 | 338.261 | 22.9016 | 389.3835 | 153.3675
0.88619 | 306.7299 | 175.8516 | 337.9523 | 22.8628 | 389.0739 | 153.3649
0.88619 | 306.7299 | 175.8516 | 337.9523 | 22.8628 | 389.0739 | 153.3649
0.88619 | 306.7299 | 175.6676 | 338.1363 | 22.8628 | 389.2579 | 153.3649
0.88619 | 306.7299 | 175.6676 | 338.1363 | 22.8628 | 389.2579 | 153.3649
0.88619 | 306.7299 | 175.6066 | 338.1973 | 22.8628 | 389.3189 | 153.3649
0.88619 | 306.7299 | 175.7896 | 338.0143 | 22.8628 | 389.1359 | 153.3649
0.88619 | 306.7299 | 175.7286 | 338.0753 | 22.8628 | 389.1969 | 153.3649
0.88767 | 306.7248 | 175.7286 | 338.0736 | 22.8241 | 389.1944 | 153.3624
0.88767 | 306.7248 | 175.6676 | 338.1346 | 22.8241 | 389.2554 | 153.3624
0.88767 | 306.7248 | 175.7286 | 338.0736 | 22.8241 | 389.1944 | 153.3624
0.88767 | 306.7248 | 175.6066 | 338.1956 | 22.8241 | 389.3164 | 153.3624
0.88767 | 306.7248 | 175.6676 | 338.1346 | 22.8241 | 389.2554 | 153.3624
0.88767 | 306.7248 | 175.6066 | 338.1956 | 22.8241 | 389.3164 | 153.3624
0.88767 | 306.9995 | 175.5446 | 338.3492 | 22.855 | 389.5157 | 153.4997
0.88923 | 306.9941 | 175.6066 | 338.2854 | 22.8144 | 389.451 | 153.497
0.88923 | 306.9941 | 175.7896 | 338.1024 | 22.8144 | 389.268 | 153.497
0.88923 | 306.7194 | 175.5446 | 338.2558 | 22.7835 | 389.3757 | 153.3597
0.88923 | 306.7194 | 175.7896 | 338.0108 | 22.7835 | 389.1307 | 153.3597
0.88923 | 306.9941 | 175.9736 | 337.9184 | 22.8144 | 389.084 | 153.497
0.88923 | 306.9941 | 175.6066 | 338.2854 | 22.8144 | 389.451 | 153.497
0.89071 | 306.989 | 175.6676 | 338.2227 | 22.7759 | 389.3875 | 153.4945
0.89071 | 306.989 | 176.0346 | 337.8557 | 22.7759 | 389.0205 | 153.4945
0.89071 | 306.989 | 176.0346 | 337.8557 | 22.7759 | 389.0205 | 153.4945
0.89071 | 306.989 | 175.8516 | 338.0387 | 22.7759 | 389.2035 | 153.4945
0.89071 | 306.989 | 176.1576 | 337.7327 | 22.7759 | 388.8975 | 153.4945
0.89071 | 306.989 | 176.0956 | 337.7947 | 22.7759 | 388.9595 | 153.4945
0.89071 | 306.989 | 176.0346 | 337.8557 | 22.7759 | 389.0205 | 153.4945
0.89219 | 306.9838 | 175.9736 | 337.9149 | 22.7376 | 389.0789 | 153.4919
0.89071 | 306.989 | 176.1576 | 337.7327 | 22.7759 | 388.8975 | 153.4945
0.89071 | 306.989 | 176.0956 | 337.7947 | 22.7759 | 388.9595 | 153.4945
0.89219 | 306.9838 | 176.2186 | 337.6699 | 22.7376 | 388.8339 | 153.4919
0.89219 | 306.9838 | 176.1576 | 337.7309 | 22.7376 | 388.8949 | 153.4919
0.89219 | 306.9838 | 176.0346 | 337.8539 | 22.7376 | 389.0179 | 153.4919
0.89219 | 307.2835 | 176.2186 | 337.7698 | 22.7712 | 388.9838 | 153.6418
0.89219 | 306.9838 | 175.9736 | 337.9149 | 22.7376 | 389.0789 | 153.4919
0.89374 | 307.2782 | 176.0956 | 337.8911 | 22.7309 | 389.1041 | 153.6391
0.89374 | 307.2782 | 176.1576 | 337.8291 | 22.7309 | 389.0421 | 153.6391
0.89374 | 306.9785 | 176.2186 | 337.6682 | 22.6974 | 388.8312 | 153.4892
0.89374 | 307.2782 | 176.2796 | 337.7071 | 22.7309 | 388.9201 | 153.6391
0.89374 | 307.2782 | 176.4016 | 337.5851 | 22.7309 | 388.7981 | 153.6391
0.89374 | 307.2782 | 176.4016 | 337.5851 | 22.7309 | 388.7981 | 153.6391
0.89374 | 307.2782 | 176.4016 | 337.5851 | 22.7309 | 388.7981 | 153.6391
0.89523 | 307.273 | 176.4636 | 337.5213 | 22.6928 | 388.7335 | 153.6365
0.89523 | 307.273 | 176.4016 | 337.5833 | 22.6928 | 388.7955 | 153.6365
0.89523 | 307.273 | 176.4016 | 337.5833 | 22.6928 | 388.7955 | 153.6365
0.89523 | 307.273 | 176.3406 | 337.6443 | 22.6928 | 388.8565 | 153.6365
0.89523 | 307.273 | 176.4016 | 337.5833 | 22.6928 | 388.7955 | 153.6365
0.89523 | 307.273 | 176.2796 | 337.7053 | 22.6928 | 388.9175 | 153.6365
0.89523 | 307.273 | 176.5246 | 337.4603 | 22.6928 | 388.6725 | 153.6365
0.89523 | 307.273 | 176.4636 | 337.5213 | 22.6928 | 388.7335 | 153.6365
0.89671 | 307.2679 | 176.5246 | 337.4586 | 22.6547 | 388.6699 | 153.6339
0.89671 | 307.2679 | 176.4016 | 337.5816 | 22.6547 | 388.7929 | 153.6339
0.89671 | 307.2679 | 176.2796 | 337.7036 | 22.6547 | 388.9149 | 153.6339
0.89671 | 307.2679 | 176.4636 | 337.5196 | 22.6547 | 388.7309 | 153.6339
0.89671 | 307.2679 | 176.3406 | 337.6426 | 22.6547 | 388.8539 | 153.6339
0.89826 | 307.2625 | 176.4016 | 337.5798 | 22.6149 | 388.7903 | 153.6313
0.89826 | 307.5372 | 176.3406 | 337.7324 | 22.6455 | 388.9886 | 153.7686
0.89671 | 307.2679 | 176.4016 | 337.5816 | 22.6547 | 388.7929 | 153.6339
0.89826 | 307.2625 | 176.5856 | 337.3958 | 22.6149 | 388.6063 | 153.6313
0.89826 | 307.5372 | 176.4016 | 337.6714 | 22.6455 | 388.9276 | 153.7686
0.89826 | 307.5372 | 176.4636 | 337.6094 | 22.6455 | 388.8656 | 153.7686
0.89826 | 307.5372 | 176.4016 | 337.6714 | 22.6455 | 388.9276 | 153.7686
0.89826 | 307.5372 | 176.5246 | 337.5484 | 22.6455 | 388.8046 | 153.7686
0.89826 | 307.5372 | 176.5246 | 337.5484 | 22.6455 | 388.8046 | 153.7686
0.89826 | 307.5372 | 176.4016 | 337.6714 | 22.6455 | 388.9276 | 153.7686
0.89974 | 307.2574 | 176.7076 | 337.2721 | 22.5771 | 388.4817 | 153.6287
0.89974 | 307.5321 | 176.5856 | 337.4857 | 22.6077 | 388.741 | 153.766
0.89974 | 307.5321 | 176.6466 | 337.4247 | 22.6077 | 388.68 | 153.766
0.89974 | 307.5321 | 176.5246 | 337.5467 | 22.6077 | 388.802 | 153.766
0.89974 | 307.5321 | 176.5856 | 337.4857 | 22.6077 | 388.741 | 153.766
0.90122 | 307.5269 | 176.6466 | 337.423 | 22.5699 | 388.6775 | 153.7635
0.90122 | 307.5269 | 176.4016 | 337.668 | 22.5699 | 388.9225 | 153.7635
0.90122 | 307.5269 | 176.5856 | 337.484 | 22.5699 | 388.7385 | 153.7635
0.90122 | 307.5269 | 176.5856 | 337.484 | 22.5699 | 388.7385 | 153.7635
0.90122 | 307.5269 | 176.5856 | 337.484 | 22.5699 | 388.7385 | 153.7635
0.90122 | 307.5269 | 176.6466 | 337.423 | 22.5699 | 388.6775 | 153.7635
0.90122 | 307.5269 | 176.4636 | 337.606 | 22.5699 | 388.8605 | 153.7635
0.90278 | 307.5216 | 176.4636 | 337.6042 | 22.5305 | 388.8578 | 153.7608
0.90122 | 307.5269 | 176.5246 | 337.545 | 22.5699 | 388.7995 | 153.7635
0.90278 | 307.5216 | 176.7076 | 337.3602 | 22.5305 | 388.6138 | 153.7608
0.90278 | 307.5216 | 176.7076 | 337.3602 | 22.5305 | 388.6138 | 153.7608
0.90278 | 307.5216 | 176.7696 | 337.2982 | 22.5305 | 388.5518 | 153.7608
0.90278 | 307.5216 | 176.7696 | 337.2982 | 22.5305 | 388.5518 | 153.7608
0.90278 | 307.5216 | 176.7076 | 337.3602 | 22.5305 | 388.6138 | 153.7608
0.90278 | 307.7962 | 176.5856 | 337.5737 | 22.5609 | 388.8731 | 153.8981
0.90426 | 307.7911 | 176.7696 | 337.388 | 22.5234 | 388.6865 | 153.8955
0.90426 | 307.7911 | 176.7076 | 337.45 | 22.5234 | 388.7485 | 153.8955
0.90426 | 307.7911 | 176.7696 | 337.388 | 22.5234 | 388.6865 | 153.8955
0.90426 | 307.7911 | 176.6466 | 337.511 | 22.5234 | 388.8095 | 153.8955
0.90426 | 307.7911 | 176.8916 | 337.266 | 22.5234 | 388.5645 | 153.8955
0.90426 | 307.7911 | 176.8916 | 337.266 | 22.5234 | 388.5645 | 153.8955
0.90426 | 307.7911 | 176.7076 | 337.45 | 22.5234 | 388.7485 | 153.8955
0.90426 | 307.7911 | 176.7076 | 337.45 | 22.5234 | 388.7485 | 153.8955
0.90574 | 307.786 | 176.8916 | 337.2643 | 22.486 | 388.562 | 153.893
0.90574 | 307.786 | 176.9526 | 337.2033 | 22.486 | 388.501 | 153.893
0.90574 | 307.786 | 176.8916 | 337.2643 | 22.486 | 388.562 | 153.893
0.90574 | 307.786 | 177.0136 | 337.1423 | 22.486 | 388.44 | 153.893
0.90574 | 307.786 | 177.0136 | 337.1423 | 22.486 | 388.44 | 153.893
0.90574 | 307.786 | 176.9526 | 337.2033 | 22.486 | 388.501 | 153.893
0.90729 | 307.7806 | 177.0756 | 337.0785 | 22.4469 | 388.3753 | 153.8903
0.90729 | 307.7806 | 177.0756 | 337.0785 | 22.4469 | 388.3753 | 153.8903
0.90729 | 307.7806 | 176.7696 | 337.3845 | 22.4469 | 388.6813 | 153.8903
0.90729 | 307.7806 | 177.1366 | 337.0175 | 22.4469 | 388.3143 | 153.8903
0.90729 | 307.7806 | 177.1366 | 337.0175 | 22.4469 | 388.3143 | 153.8903
0.90729 | 307.7806 | 177.1366 | 337.0175 | 22.4469 | 388.3143 | 153.8903
0.90729 | 308.0552 | 177.1366 | 337.1091 | 22.4772 | 388.4516 | 154.0276
0.90877 | 308.0501 | 176.8916 | 337.3524 | 22.44 | 388.694 | 154.025
0.90729 | 307.7806 | 177.0756 | 337.0785 | 22.4469 | 388.3753 | 153.8903
0.90877 | 308.0501 | 177.0756 | 337.1684 | 22.44 | 388.51 | 154.025
0.90877 | 308.0501 | 177.1366 | 337.1074 | 22.44 | 388.449 | 154.025
0.90877 | 308.0501 | 177.0756 | 337.1684 | 22.44 | 388.51 | 154.025
0.90877 | 308.0501 | 177.0136 | 337.2304 | 22.44 | 388.572 | 154.025
0.90877 | 308.0501 | 177.1366 | 337.1074 | 22.44 | 388.449 | 154.025
0.90877 | 308.0501 | 177.0136 | 337.2304 | 22.44 | 388.572 | 154.025
0.91025 | 308.045 | 177.1976 | 337.0447 | 22.4029 | 388.3855 | 154.0225
0.91025 | 308.045 | 177.0136 | 337.2287 | 22.4029 | 388.5695 | 154.0225
0.91025 | 308.045 | 177.0756 | 337.1667 | 22.4029 | 388.5075 | 154.0225
0.91025 | 308.045 | 177.1976 | 337.0447 | 22.4029 | 388.3855 | 154.0225
0.91025 | 308.3196 | 177.1366 | 337.1972 | 22.4331 | 388.5838 | 154.1598
0.91025 | 308.045 | 177.1976 | 337.0447 | 22.4029 | 388.3855 | 154.0225
0.91174 | 308.0398 | 177.1976 | 337.0429 | 22.366 | 388.3829 | 154.0199
0.91174 | 308.3145 | 176.9526 | 337.3795 | 22.3961 | 388.7652 | 154.1572
0.91174 | 308.3145 | 177.0756 | 337.2565 | 22.3961 | 388.6422 | 154.1572
0.91174 | 308.0398 | 177.1976 | 337.0429 | 22.366 | 388.3829 | 154.0199
0.91174 | 308.3145 | 177.3206 | 337.0115 | 22.3961 | 388.3972 | 154.1572
0.91174 | 308.3145 | 177.1366 | 337.1955 | 22.3961 | 388.5812 | 154.1572
0.91174 | 308.3145 | 177.0756 | 337.2565 | 22.3961 | 388.6422 | 154.1572
0.91329 | 308.3091 | 177.0756 | 337.2547 | 22.3574 | 388.6395 | 154.1545
0.91329 | 308.3091 | 177.1366 | 337.1937 | 22.3574 | 388.5785 | 154.1545
0.91329 | 308.3091 | 177.1976 | 337.1327 | 22.3574 | 388.5175 | 154.1545
0.91329 | 308.3091 | 177.3816 | 336.9487 | 22.3574 | 388.3335 | 154.1545
0.91329 | 308.3091 | 177.3816 | 336.9487 | 22.3574 | 388.3335 | 154.1545
0.91329 | 308.3091 | 177.5036 | 336.8267 | 22.3574 | 388.2115 | 154.1545
0.91329 | 308.3091 | 177.2586 | 337.0717 | 22.3574 | 388.4565 | 154.1545
0.91477 | 308.3039 | 177.4426 | 336.886 | 22.3206 | 388.27 | 154.152
0.91329 | 308.3091 | 177.3206 | 337.0097 | 22.3574 | 388.3945 | 154.1545
0.91477 | 308.3039 | 177.4426 | 336.886 | 22.3206 | 388.27 | 154.152
0.91477 | 308.5786 | 177.6876 | 336.7325 | 22.3506 | 388.1623 | 154.2893
0.91477 | 308.5786 | 177.3816 | 337.0385 | 22.3506 | 388.4683 | 154.2893
0.91477 | 308.5786 | 177.4426 | 336.9775 | 22.3506 | 388.4073 | 154.2893
0.91477 | 308.5786 | 177.5036 | 336.9165 | 22.3506 | 388.3463 | 154.2893
0.91477 | 308.5786 | 177.5646 | 336.8555 | 22.3506 | 388.2853 | 154.2893
0.91625 | 308.5734 | 177.3816 | 337.0368 | 22.314 | 388.4657 | 154.2867
0.91625 | 308.5734 | 177.6266 | 336.7918 | 22.314 | 388.2207 | 154.2867
0.91625 | 308.5734 | 177.4426 | 336.9758 | 22.314 | 388.4047 | 154.2867
0.91625 | 308.5734 | 177.3816 | 337.0368 | 22.314 | 388.4657 | 154.2867
0.91625 | 308.5734 | 177.2586 | 337.1598 | 22.314 | 388.5887 | 154.2867
0.91625 | 308.5734 | 177.4426 | 336.9758 | 22.314 | 388.4047 | 154.2867
0.91625 | 308.5734 | 177.6266 | 336.7918 | 22.314 | 388.2207 | 154.2867
0.91781 | 308.568 | 177.5036 | 336.913 | 22.2756 | 388.341 | 154.284
0.91781 | 308.8676 | 177.4426 | 337.0739 | 22.3082 | 388.5518 | 154.4338
0.91781 | 308.568 | 177.5646 | 336.852 | 22.2756 | 388.28 | 154.284
0.91781 | 308.568 | 177.5036 | 336.913 | 22.2756 | 388.341 | 154.284
0.91781 | 308.8676 | 177.5036 | 337.0129 | 22.3082 | 388.4908 | 154.4338
0.91781 | 308.568 | 177.5646 | 336.852 | 22.2756 | 388.28 | 154.284
0.91929 | 308.8625 | 177.5036 | 337.0112 | 22.2717 | 388.4882 | 154.4312
0.91929 | 308.8625 | 177.5036 | 337.0112 | 22.2717 | 388.4882 | 154.4312
0.91929 | 308.5629 | 177.6876 | 336.7273 | 22.2391 | 388.1544 | 154.2814
0.91929 | 308.8625 | 177.4426 | 337.0722 | 22.2717 | 388.5492 | 154.4312
0.91929 | 308.8625 | 177.7486 | 336.7662 | 22.2717 | 388.2432 | 154.4312
0.91929 | 308.8625 | 177.7486 | 336.7662 | 22.2717 | 388.2432 | 154.4312
0.91929 | 308.8625 | 177.9936 | 336.5212 | 22.2717 | 387.9982 | 154.4312
0.91929 | 308.8625 | 177.8096 | 336.7052 | 22.2717 | 388.1822 | 154.4312
0.92077 | 308.8573 | 177.7486 | 336.7644 | 22.2353 | 388.2407 | 154.4287
0.92077 | 308.8573 | 177.9936 | 336.5194 | 22.2353 | 387.9957 | 154.4287
0.92077 | 308.8573 | 177.8706 | 336.6424 | 22.2353 | 388.1187 | 154.4287
0.92077 | 308.8573 | 177.8096 | 336.7034 | 22.2353 | 388.1797 | 154.4287
0.92077 | 308.8573 | 177.6266 | 336.8864 | 22.2353 | 388.3627 | 154.4287
0.92077 | 308.8573 | 177.7486 | 336.7644 | 22.2353 | 388.2407 | 154.4287
0.92077 | 308.8573 | 177.7486 | 336.7644 | 22.2353 | 388.2407 | 154.4287
0.92232 | 308.8519 | 177.8706 | 336.6406 | 22.1973 | 388.116 | 154.426
0.92077 | 308.8573 | 178.0546 | 336.4584 | 22.2353 | 387.9347 | 154.4287
0.92232 | 308.8519 | 177.9936 | 336.5176 | 22.1973 | 387.993 | 154.426
0.92232 | 308.8519 | 178.1156 | 336.3956 | 22.1973 | 387.871 | 154.426
0.92232 | 309.1265 | 178.0546 | 336.5482 | 22.2271 | 388.0693 | 154.5633
0.9238 | 309.1214 | 177.8706 | 336.7305 | 22.1909 | 388.2507 | 154.5607
0.9238 | 309.1214 | 178.1156 | 336.4855 | 22.1909 | 388.0057 | 154.5607
0.9238 | 308.8468 | 178.2386 | 336.2709 | 22.1611 | 387.7454 | 154.4234
0.9238 | 309.1214 | 178.0546 | 336.5465 | 22.1909 | 388.0667 | 154.5607
0.92528 | 309.1162 | 178.1156 | 336.4837 | 22.1548 | 388.0031 | 154.5581
0.92528 | 309.1162 | 177.9936 | 336.6057 | 22.1548 | 388.1251 | 154.5581
0.92528 | 309.1162 | 177.8706 | 336.7287 | 22.1548 | 388.2481 | 154.5581
0.92684 | 309.1108 | 178.0546 | 336.5429 | 22.117 | 388.0614 | 154.5554
0.92684 | 309.1108 | 178.1156 | 336.4819 | 22.117 | 388.0004 | 154.5554
0.92684 | 309.1108 | 178.1766 | 336.4209 | 22.117 | 387.9394 | 154.5554
0.92684 | 309.1108 | 178.3606 | 336.2369 | 22.117 | 387.7554 | 154.5554
0.92684 | 309.1108 | 178.1766 | 336.4209 | 22.117 | 387.9394 | 154.5554
0.92684 | 309.1108 | 178.2996 | 336.2979 | 22.117 | 387.8164 | 154.5554
0.92832 | 309.6549 | 178.1766 | 336.6023 | 22.1404 | 388.2114 | 154.8274
0.92832 | 309.6549 | 178.3606 | 336.4183 | 22.1404 | 388.0274 | 154.8274
0.92832 | 309.6549 | 178.1156 | 336.6633 | 22.1404 | 388.2724 | 154.8274
0.9298 | 309.6497 | 178.2996 | 336.4776 | 22.1046 | 388.0859 | 154.8249
0.9298 | 309.6497 | 178.3606 | 336.4166 | 22.1046 | 388.0249 | 154.8249
0.9298 | 309.6497 | 178.3606 | 336.4166 | 22.1046 | 388.0249 | 154.8249
0.9298 | 309.6497 | 178.3606 | 336.4166 | 22.1046 | 388.0249 | 154.8249
0.9298 | 309.6497 | 178.4216 | 336.3556 | 22.1046 | 387.9639 | 154.8249
0.9298 | 309.6497 | 178.3606 | 336.4166 | 22.1046 | 388.0249 | 154.8249
0.93135 | 309.6443 | 178.6056 | 336.1698 | 22.0671 | 387.7771 | 154.8221
0.93135 | 309.6443 | 178.4826 | 336.2928 | 22.0671 | 387.9001 | 154.8221
0.93135 | 309.6443 | 178.5446 | 336.2308 | 22.0671 | 387.8381 | 154.8221
0.93284 | 309.6391 | 178.6666 | 336.107 | 22.0315 | 387.7136 | 154.8196
0.93284 | 309.6391 | 178.6056 | 336.168 | 22.0315 | 387.7746 | 154.8196
0.93284 | 309.6391 | 178.6056 | 336.168 | 22.0315 | 387.7746 | 154.8196
0.93284 | 309.6391 | 178.6666 | 336.107 | 22.0315 | 387.7136 | 154.8196
0.93432 | 309.9086 | 178.6666 | 336.1969 | 22.0254 | 387.8483 | 154.9543
0.93432 | 309.9086 | 178.8506 | 336.0129 | 22.0254 | 387.6643 | 154.9543
0.93432 | 309.9086 | 178.7276 | 336.1359 | 22.0254 | 387.7873 | 154.9543
0.93432 | 309.634 | 178.7276 | 336.0443 | 21.996 | 387.65 | 154.817
0.93587 | 309.9031 | 178.8506 | 336.011 | 21.9883 | 387.6616 | 154.9516
0.93587 | 309.9031 | 178.7276 | 336.134 | 21.9883 | 387.7846 | 154.9516
0.93587 | 309.9031 | 178.8506 | 336.011 | 21.9883 | 387.6616 | 154.9516
0.93587 | 309.9031 | 178.9116 | 335.95 | 21.9883 | 387.6006 | 154.9516
0.93735 | 309.898 | 178.7276 | 336.1323 | 21.953 | 387.782 | 154.949
0.93735 | 309.898 | 178.7896 | 336.0703 | 21.953 | 387.72 | 154.949
0.93735 | 309.898 | 178.7896 | 336.0703 | 21.953 | 387.72 | 154.949
0.93883 | 309.8928 | 178.9116 | 335.9466 | 21.9178 | 387.5954 | 154.9464
0.93883 | 310.1674 | 178.7896 | 336.1601 | 21.947 | 387.8547 | 155.0837
0.93883 | 310.1674 | 178.7896 | 336.1601 | 21.947 | 387.8547 | 155.0837
0.93883 | 310.1674 | 178.7896 | 336.1601 | 21.947 | 387.8547 | 155.0837
0.93883 | 310.1674 | 178.8506 | 336.0991 | 21.947 | 387.7937 | 155.0837
0.94039 | 310.1619 | 178.7276 | 336.2203 | 21.9102 | 387.914 | 155.081
0.94039 | 310.1619 | 178.9116 | 336.0363 | 21.9102 | 387.73 | 155.081
0.94039 | 310.1619 | 178.9116 | 336.0363 | 21.9102 | 387.73 | 155.081
0.94039 | 310.1619 | 178.9726 | 335.9753 | 21.9102 | 387.669 | 155.081
0.94039 | 310.1619 | 178.9116 | 336.0363 | 21.9102 | 387.73 | 155.081
0.94187 | 310.1568 | 179.0956 | 335.8506 | 21.8752 | 387.5434 | 155.0784
0.94187 | 310.1568 | 179.0336 | 335.9126 | 21.8752 | 387.6054 | 155.0784
0.94187 | 310.4563 | 178.9726 | 336.0734 | 21.907 | 387.8162 | 155.2282
0.94335 | 310.4511 | 178.9116 | 336.1327 | 21.8721 | 387.8746 | 155.2256
0.94335 | 310.1516 | 178.8506 | 336.0939 | 21.8403 | 387.7858 | 155.0758
0.94335 | 310.4511 | 178.9726 | 336.0717 | 21.8721 | 387.8136 | 155.2256
0.94335 | 310.4511 | 179.0956 | 335.9487 | 21.8721 | 387.6906 | 155.2256
0.9449 | 310.4457 | 179.2786 | 335.7639 | 21.8355 | 387.5048 | 155.2228
0.9449 | 310.4457 | 179.3396 | 335.7029 | 21.8355 | 387.4438 | 155.2228
0.9449 | 310.4457 | 179.2786 | 335.7639 | 21.8355 | 387.5048 | 155.2228
0.9449 | 310.4457 | 178.9726 | 336.0699 | 21.8355 | 387.8108 | 155.2228
0.9449 | 310.7203 | 179.0336 | 336.1004 | 21.8646 | 387.8871 | 155.3601
0.9449 | 310.4457 | 178.9726 | 336.0699 | 21.8355 | 387.8108 | 155.2228
0.94638 | 310.7151 | 179.2786 | 335.8537 | 21.8298 | 387.6395 | 155.3575
0.94638 | 310.4405 | 179.1566 | 335.8842 | 21.8008 | 387.6243 | 155.2203
0.94638 | 310.4405 | 179.0956 | 335.9452 | 21.8008 | 387.6853 | 155.2203
0.94638 | 310.4405 | 178.9726 | 336.0682 | 21.8008 | 387.8083 | 155.2203
0.94786 | 310.7099 | 179.0956 | 336.035 | 21.7951 | 387.8199 | 155.3549
0.94786 | 310.7099 | 179.0956 | 336.035 | 21.7951 | 387.8199 | 155.3549
0.94786 | 310.7099 | 179.0956 | 336.035 | 21.7951 | 387.8199 | 155.3549
0.94942 | 310.7044 | 179.2176 | 335.9111 | 21.7589 | 387.6952 | 155.3522
0.94942 | 310.7044 | 179.2786 | 335.8501 | 21.7589 | 387.6342 | 155.3522
0.94942 | 310.7044 | 179.2786 | 335.8501 | 21.7589 | 387.6342 | 155.3522
0.94942 | 310.7044 | 179.4626 | 335.6661 | 21.7589 | 387.4502 | 155.3522
0.9509 | 310.6993 | 179.4016 | 335.7254 | 21.7245 | 387.5086 | 155.3496
0.9509 | 310.6993 | 179.5236 | 335.6034 | 21.7245 | 387.3866 | 155.3496
0.9509 | 310.6993 | 179.5236 | 335.6034 | 21.7245 | 387.3866 | 155.3496
0.9509 | 310.6993 | 179.5236 | 335.6034 | 21.7245 | 387.3866 | 155.3496
0.95238 | 310.6941 | 179.5236 | 335.6017 | 21.6901 | 387.384 | 155.347
0.95238 | 310.6941 | 179.7076 | 335.4177 | 21.6901 | 387.2 | 155.347
0.95238 | 310.9686 | 179.5846 | 335.6322 | 21.719 | 387.4603 | 155.4843
0.95238 | 310.6941 | 179.6456 | 335.4797 | 21.6901 | 387.262 | 155.347
0.95393 | 310.9632 | 179.7076 | 335.5074 | 21.683 | 387.3346 | 155.4816
0.95393 | 310.9632 | 179.7686 | 335.4464 | 21.683 | 387.2736 | 155.4816
0.95393 | 310.9632 | 179.8296 | 335.3854 | 21.683 | 387.2126 | 155.4816
0.95393 | 310.9632 | 179.5846 | 335.6304 | 21.683 | 387.4576 | 155.4816
0.95542 | 310.958 | 179.7076 | 335.5057 | 21.6488 | 387.332 | 155.479
0.95542 | 310.958 | 179.7076 | 335.5057 | 21.6488 | 387.332 | 155.479
0.95542 | 310.958 | 179.9516 | 335.2617 | 21.6488 | 387.088 | 155.479
0.9569 | 310.9528 | 179.8296 | 335.3819 | 21.6148 | 387.2074 | 155.4764
0.9569 | 310.9528 | 179.7686 | 335.4429 | 21.6148 | 387.2684 | 155.4764
0.9569 | 311.2273 | 179.9516 | 335.3514 | 21.6435 | 387.2227 | 155.6137
0.9569 | 311.2273 | 180.0136 | 335.2894 | 21.6435 | 387.1607 | 155.6137
0.9569 | 311.2273 | 180.0136 | 335.2894 | 21.6435 | 387.1607 | 155.6137
0.95838 | 311.2222 | 179.7076 | 335.5937 | 21.6095 | 387.4641 | 155.6111
0.95838 | 311.2222 | 179.8906 | 335.4107 | 21.6095 | 387.2811 | 155.6111
0.95838 | 311.2222 | 179.8296 | 335.4717 | 21.6095 | 387.3421 | 155.6111
0.95838 | 311.2222 | 179.9516 | 335.3497 | 21.6095 | 387.2201 | 155.6111
0.95993 | 311.2167 | 180.0136 | 335.2859 | 21.5739 | 387.1554 | 155.6084
0.95993 | 311.2167 | 179.7686 | 335.5309 | 21.5739 | 387.4004 | 155.6084
0.95993 | 311.2167 | 179.8296 | 335.4699 | 21.5739 | 387.3394 | 155.6084
0.96141 | 311.2115 | 180.0136 | 335.2842 | 21.5402 | 387.1528 | 155.6058
0.96141 | 311.2115 | 179.9516 | 335.3462 | 21.5402 | 387.2148 | 155.6058
0.96141 | 311.2115 | 179.8906 | 335.4072 | 21.5402 | 387.2758 | 155.6058
0.96141 | 311.2115 | 179.9516 | 335.3462 | 21.5402 | 387.2148 | 155.6058
0.96289 | 311.4808 | 180.1966 | 335.1909 | 21.535 | 387.1044 | 155.7404
0.96289 | 311.4808 | 179.8906 | 335.4969 | 21.535 | 387.4104 | 155.7404
0.96289 | 311.4808 | 180.1356 | 335.2519 | 21.535 | 387.1654 | 155.7404
0.96289 | 311.2063 | 180.5026 | 334.7934 | 21.5065 | 386.6612 | 155.6032
0.96289 | 311.2063 | 180.2586 | 335.0374 | 21.5065 | 386.9052 | 155.6032
0.96445 | 311.4754 | 180.3806 | 335.0051 | 21.4997 | 386.9177 | 155.7377
0.96445 | 311.4754 | 180.4416 | 334.9441 | 21.4997 | 386.8567 | 155.7377
0.96445 | 311.4754 | 180.1966 | 335.1891 | 21.4997 | 387.1017 | 155.7377
0.96445 | 311.4754 | 180.2586 | 335.1271 | 21.4997 | 387.0397 | 155.7377
0.96593 | 311.4702 | 180.3196 | 335.0644 | 21.4663 | 386.9761 | 155.7351
0.96593 | 311.4702 | 180.1966 | 335.1874 | 21.4663 | 387.0991 | 155.7351
0.96593 | 311.4702 | 180.5646 | 334.8194 | 21.4663 | 386.7311 | 155.7351
0.96593 | 311.4702 | 180.3196 | 335.0644 | 21.4663 | 386.9761 | 155.7351
0.96593 | 311.4702 | 180.1966 | 335.1874 | 21.4663 | 387.0991 | 155.7351
0.96741 | 311.465 | 180.5026 | 334.8797 | 21.4329 | 386.7905 | 155.7325
0.96741 | 311.465 | 180.3806 | 335.0017 | 21.4329 | 386.9125 | 155.7325
0.96741 | 311.465 | 180.1966 | 335.1857 | 21.4329 | 387.0965 | 155.7325
0.96741 | 311.465 | 180.3196 | 335.0627 | 21.4329 | 386.9735 | 155.7325
0.96741 | 311.7395 | 180.3196 | 335.1542 | 21.4612 | 387.1108 | 155.8698
0.96896 | 311.734 | 180.3196 | 335.1523 | 21.4262 | 387.108 | 155.867
0.96896 | 311.734 | 180.1966 | 335.2753 | 21.4262 | 387.231 | 155.867
0.96896 | 311.734 | 180.4416 | 335.0303 | 21.4262 | 386.986 | 155.867
0.97044 | 311.7288 | 180.3806 | 335.0896 | 21.393 | 387.0444 | 155.8644
0.96896 | 311.734 | 180.6256 | 334.8463 | 21.4262 | 386.802 | 155.867
0.97044 | 311.7288 | 180.3806 | 335.0896 | 21.393 | 387.0444 | 155.8644
0.97044 | 311.7288 | 180.5646 | 334.9056 | 21.393 | 386.8604 | 155.8644
0.97044 | 311.7288 | 180.5646 | 334.9056 | 21.393 | 386.8604 | 155.8644
0.97044 | 312.0283 | 180.5026 | 335.0674 | 21.4239 | 387.0721 | 156.0141
0.97193 | 312.0231 | 180.7476 | 334.8207 | 21.3907 | 386.8245 | 156.0115
0.97193 | 312.0231 | 180.8706 | 334.6977 | 21.3907 | 386.7015 | 156.0115
0.97193 | 312.0231 | 180.7476 | 334.8207 | 21.3907 | 386.8245 | 156.0115
0.97193 | 312.0231 | 180.7476 | 334.8207 | 21.3907 | 386.8245 | 156.0115
0.97348 | 312.0176 | 180.8706 | 334.6959 | 21.356 | 386.6988 | 156.0088
0.97348 | 312.0176 | 180.8086 | 334.7579 | 21.356 | 386.7608 | 156.0088
0.97348 | 312.0176 | 180.8706 | 334.6959 | 21.356 | 386.6988 | 156.0088
0.97496 | 312.2869 | 180.6866 | 334.9696 | 21.3512 | 387.0175 | 156.1435
0.97496 | 312.2869 | 180.8086 | 334.8476 | 21.3512 | 386.8955 | 156.1435
0.97496 | 312.2869 | 180.6866 | 334.9696 | 21.3512 | 387.0175 | 156.1435
0.97496 | 312.2869 | 180.8706 | 334.7856 | 21.3512 | 386.8335 | 156.1435
0.97496 | 312.2869 | 180.8706 | 334.7856 | 21.3512 | 386.8335 | 156.1435
0.97644 | 312.0072 | 180.6256 | 334.9374 | 21.2901 | 386.9386 | 156.0036
0.97644 | 312.2817 | 180.8706 | 334.7839 | 21.3182 | 386.8308 | 156.1408
0.97644 | 312.2817 | 180.6866 | 334.9679 | 21.3182 | 387.0148 | 156.1408
0.978 | 312.2762 | 180.7476 | 334.9051 | 21.2838 | 386.9511 | 156.1381
0.978 | 312.2762 | 180.9316 | 334.7211 | 21.2838 | 386.7671 | 156.1381
0.978 | 312.5507 | 180.9316 | 334.8126 | 21.3119 | 386.9044 | 156.2754
0.97948 | 312.271 | 181.0536 | 334.5973 | 21.2511 | 386.6425 | 156.1355
0.97948 | 312.5455 | 180.9316 | 334.8108 | 21.2791 | 386.9017 | 156.2727
0.97948 | 312.5455 | 180.8086 | 334.9338 | 21.2791 | 387.0247 | 156.2727
0.97948 | 312.5455 | 181.0536 | 334.6888 | 21.2791 | 386.7797 | 156.2727
0.98096 | 312.5403 | 180.9926 | 334.7481 | 21.2465 | 386.8381 | 156.2701
0.98096 | 312.5403 | 181.1146 | 334.6261 | 21.2465 | 386.7161 | 156.2701
0.98096 | 312.5403 | 181.1766 | 334.5641 | 21.2465 | 386.6541 | 156.2701
0.98096 | 312.5403 | 181.1146 | 334.6261 | 21.2465 | 386.7161 | 156.2701
0.98251 | 312.5348 | 181.0536 | 334.6853 | 21.2123 | 386.7744 | 156.2674
0.98251 | 312.8093 | 181.1146 | 334.7158 | 21.2402 | 386.8506 | 156.4046
0.98251 | 312.8093 | 180.9926 | 334.8378 | 21.2402 | 386.9726 | 156.4046
0.98251 | 312.8093 | 181.2986 | 334.5318 | 21.2402 | 386.6666 | 156.4046
0.98399 | 312.8041 | 181.4826 | 334.346 | 21.2077 | 386.48 | 156.402
0.98399 | 312.8041 | 181.3596 | 334.469 | 21.2077 | 386.603 | 156.402
0.98399 | 312.8041 | 181.4826 | 334.346 | 21.2077 | 386.48 | 156.402
0.98399 | 312.8041 | 181.2376 | 334.591 | 21.2077 | 386.725 | 156.402
0.98547 | 312.7988 | 181.3596 | 334.4673 | 21.1753 | 386.6004 | 156.3994
0.98399 | 312.8041 | 181.3596 | 334.469 | 21.2077 | 386.603 | 156.402
0.98547 | 312.7988 | 181.2986 | 334.5283 | 21.1753 | 386.6614 | 156.3994
0.98547 | 312.7988 | 181.2376 | 334.5893 | 21.1753 | 386.7224 | 156.3994
0.98547 | 312.7988 | 181.2986 | 334.5283 | 21.1753 | 386.6614 | 156.3994
0.98547 | 312.7988 | 181.4826 | 334.3443 | 21.1753 | 386.4774 | 156.3994
0.98547 | 312.7988 | 181.4826 | 334.3443 | 21.1753 | 386.4774 | 156.3994
0.98703 | 312.7934 | 181.3596 | 334.4655 | 21.1414 | 386.5977 | 156.3967
0.98703 | 312.7934 | 181.3596 | 334.4655 | 21.1414 | 386.5977 | 156.3967
0.98703 | 312.7934 | 181.3596 | 334.4655 | 21.1414 | 386.5977 | 156.3967
0.98703 | 312.7934 | 181.4206 | 334.4045 | 21.1414 | 386.5367 | 156.3967
0.98703 | 313.0678 | 181.3596 | 334.5569 | 21.1692 | 386.7349 | 156.5339
0.98703 | 313.0678 | 181.4206 | 334.4959 | 21.1692 | 386.6739 | 156.5339
0.98703 | 312.7934 | 181.4206 | 334.4045 | 21.1414 | 386.5367 | 156.3967
0.98703 | 313.0678 | 181.3596 | 334.5569 | 21.1692 | 386.7349 | 156.5339
0.98851 | 313.0626 | 181.1766 | 334.7382 | 21.137 | 386.9153 | 156.5313
0.98851 | 313.0626 | 181.5436 | 334.3712 | 21.137 | 386.5483 | 156.5313
0.98851 | 313.0626 | 181.3596 | 334.5552 | 21.137 | 386.7323 | 156.5313
0.98851 | 313.0626 | 181.4826 | 334.4322 | 21.137 | 386.6093 | 156.5313
0.98851 | 313.0626 | 181.4826 | 334.4322 | 21.137 | 386.6093 | 156.5313
0.98851 | 313.0626 | 181.2376 | 334.6772 | 21.137 | 386.8543 | 156.5313
0.98851 | 313.0626 | 181.4826 | 334.4322 | 21.137 | 386.6093 | 156.5313
0.98851 | 313.0626 | 181.4206 | 334.4942 | 21.137 | 386.6713 | 156.5313
0.98851 | 313.0626 | 181.6046 | 334.3102 | 21.137 | 386.4873 | 156.5313
0.98851 | 313.0626 | 181.4826 | 334.4322 | 21.137 | 386.6093 | 156.5313
0.98999 | 313.0574 | 181.3596 | 334.5535 | 21.1048 | 386.7297 | 156.5287
0.98999 | 313.0574 | 181.3596 | 334.5535 | 21.1048 | 386.7297 | 156.5287
0.98999 | 313.0574 | 181.6656 | 334.2475 | 21.1048 | 386.4237 | 156.5287
0.98999 | 313.0574 | 181.6656 | 334.2475 | 21.1048 | 386.4237 | 156.5287
0.99154 | 313.3263 | 181.6656 | 334.3371 | 21.0989 | 386.5582 | 156.6632
0.98999 | 313.0574 | 181.4826 | 334.4305 | 21.1048 | 386.6067 | 156.5287
0.99154 | 313.0519 | 181.4826 | 334.4286 | 21.0712 | 386.6039 | 156.5259
0.99154 | 313.0519 | 181.4826 | 334.4286 | 21.0712 | 386.6039 | 156.5259
0.99154 | 313.0519 | 181.6656 | 334.2456 | 21.0712 | 386.4209 | 156.5259
0.99154 | 313.0519 | 181.6656 | 334.2456 | 21.0712 | 386.4209 | 156.5259
0.99154 | 313.0519 | 181.4206 | 334.4906 | 21.0712 | 386.6659 | 156.5259
0.99303 | 313.0467 | 181.6656 | 334.2439 | 21.0393 | 386.4183 | 156.5233
0.99303 | 313.0467 | 181.5436 | 334.3659 | 21.0393 | 386.5403 | 156.5233
0.99303 | 313.0467 | 181.8496 | 334.0599 | 21.0393 | 386.2343 | 156.5233
0.99303 | 313.0467 | 181.6656 | 334.2439 | 21.0393 | 386.4183 | 156.5233
0.99303 | 313.3211 | 181.7886 | 334.2124 | 21.0669 | 386.4326 | 156.6606
0.99303 | 313.3211 | 181.9106 | 334.0904 | 21.0669 | 386.3106 | 156.6606
0.99303 | 313.0467 | 181.6046 | 334.3049 | 21.0393 | 386.4793 | 156.5233
0.99451 | 313.0415 | 181.9106 | 333.9972 | 21.0074 | 386.1707 | 156.5207
0.99451 | 313.0415 | 181.9106 | 333.9972 | 21.0074 | 386.1707 | 156.5207
0.99451 | 313.3159 | 181.7886 | 334.2106 | 21.035 | 386.4299 | 156.6579
0.99451 | 313.3159 | 181.8496 | 334.1496 | 21.035 | 386.3689 | 156.6579
0.99451 | 313.3159 | 181.9106 | 334.0886 | 21.035 | 386.3079 | 156.6579
0.99451 | 313.3159 | 181.8496 | 334.1496 | 21.035 | 386.3689 | 156.6579
0.99451 | 313.3159 | 181.8496 | 334.1496 | 21.035 | 386.3689 | 156.6579
0.99451 | 313.3159 | 181.9106 | 334.0886 | 21.035 | 386.3079 | 156.6579
0.99606 | 313.3104 | 181.9716 | 334.0258 | 21.0016 | 386.2442 | 156.6552
0.99606 | 313.3104 | 181.9716 | 334.0258 | 21.0016 | 386.2442 | 156.6552
0.99606 | 313.3104 | 181.9106 | 334.0868 | 21.0016 | 386.3052 | 156.6552
0.99606 | 313.3104 | 181.6656 | 334.3318 | 21.0016 | 386.5502 | 156.6552
0.99606 | 313.3104 | 181.7886 | 334.2088 | 21.0016 | 386.4272 | 156.6552
0.99606 | 313.3104 | 181.7276 | 334.2698 | 21.0016 | 386.4882 | 156.6552
0.99754 | 313.3052 | 181.8496 | 334.1461 | 20.9699 | 386.3636 | 156.6526
0.99754 | 313.3052 | 181.7276 | 334.2681 | 20.9699 | 386.4856 | 156.6526
0.99754 | 313.3052 | 181.9716 | 334.0241 | 20.9699 | 386.2416 | 156.6526
0.99754 | 313.3052 | 181.9106 | 334.0851 | 20.9699 | 386.3026 | 156.6526
0.99754 | 313.3052 | 181.9716 | 334.0241 | 20.9699 | 386.2416 | 156.6526
0.99902 | 313.5993 | 181.8496 | 334.2441 | 20.9683 | 386.5107 | 156.7997
0.99902 | 313.3 | 181.9106 | 334.0833 | 20.9383 | 386.3 | 156.65
1.0005 | 313.5941 | 182.0946 | 333.9974 | 20.9367 | 386.263 | 156.797
1.0005 | 313.5941 | 182.2166 | 333.8754 | 20.9367 | 386.141 | 156.797
1.0005 | 313.5941 | 181.9716 | 334.1204 | 20.9367 | 386.386 | 156.797
1.0005 | 313.5941 | 182.2166 | 333.8754 | 20.9367 | 386.141 | 156.797
1.0005 | 313.5941 | 182.0946 | 333.9974 | 20.9367 | 386.263 | 156.797
1.0005 | 313.5941 | 182.0946 | 333.9974 | 20.9367 | 386.263 | 156.797
1.0021 | 313.863 | 182.1556 | 334.026 | 20.9311 | 386.3365 | 156.9315
1.0021 | 313.5886 | 182.1556 | 333.9345 | 20.9037 | 386.1993 | 156.7943
1.0035 | 313.8578 | 182.0946 | 334.0853 | 20.8997 | 386.3949 | 156.9289
1.0035 | 313.8578 | 182.2166 | 333.9633 | 20.8997 | 386.2729 | 156.9289
1.0035 | 313.8578 | 182.2166 | 333.9633 | 20.8997 | 386.2729 | 156.9289
1.005 | 313.8525 | 182.3396 | 333.8385 | 20.8684 | 386.1473 | 156.9263
1.0035 | 313.8578 | 182.1556 | 334.0243 | 20.8997 | 386.3339 | 156.9289
1.005 | 313.8525 | 182.2776 | 333.9005 | 20.8684 | 386.2093 | 156.9263
1.005 | 313.8525 | 182.3396 | 333.8385 | 20.8684 | 386.1473 | 156.9263
1.005 | 313.8525 | 182.2166 | 333.9615 | 20.8684 | 386.2703 | 156.9263
1.005 | 314.1269 | 182.3396 | 333.93 | 20.8957 | 386.2845 | 157.0635
1.0066 | 313.847 | 182.3396 | 333.8367 | 20.8356 | 386.1445 | 156.9235
1.0066 | 314.1214 | 182.5226 | 333.7451 | 20.8628 | 386.0987 | 157.0607
1.0066 | 314.1214 | 182.4616 | 333.8061 | 20.8628 | 386.1597 | 157.0607
1.0066 | 313.847 | 182.4616 | 333.7147 | 20.8356 | 386.0225 | 156.9235
1.0066 | 314.1214 | 182.5226 | 333.7451 | 20.8628 | 386.0987 | 157.0607
1.0081 | 314.1162 | 182.3396 | 333.9264 | 20.8317 | 386.2791 | 157.0581
1.0095 | 314.111 | 182.4006 | 333.8637 | 20.8006 | 386.2155 | 157.0555
1.0081 | 314.1162 | 182.2776 | 333.9884 | 20.8317 | 386.3411 | 157.0581
1.0095 | 314.111 | 182.5836 | 333.6807 | 20.8006 | 386.0325 | 157.0555
1.0095 | 314.111 | 182.4006 | 333.8637 | 20.8006 | 386.2155 | 157.0555
1.0111 | 314.1055 | 182.6456 | 333.6168 | 20.7681 | 385.9677 | 157.0527
1.0111 | 314.1055 | 182.6456 | 333.6168 | 20.7681 | 385.9677 | 157.0527
1.0111 | 314.1055 | 182.5226 | 333.7398 | 20.7681 | 386.0907 | 157.0527
1.0111 | 314.1055 | 182.5226 | 333.7398 | 20.7681 | 386.0907 | 157.0527
1.0111 | 314.3799 | 182.6456 | 333.7083 | 20.7952 | 386.1049 | 157.1899
1.0111 | 314.3799 | 182.7676 | 333.5863 | 20.7952 | 385.9829 | 157.1899
1.0126 | 314.1002 | 182.5226 | 333.7381 | 20.7372 | 386.0881 | 157.0501
1.0126 | 314.3746 | 182.5836 | 333.7685 | 20.7643 | 386.1643 | 157.1873
1.0126 | 314.3746 | 182.5836 | 333.7685 | 20.7643 | 386.1643 | 157.1873
1.0126 | 314.3746 | 182.7676 | 333.5845 | 20.7643 | 385.9803 | 157.1873
1.0141 | 314.3694 | 182.6456 | 333.7048 | 20.7335 | 386.0997 | 157.1847
1.0141 | 314.3694 | 182.6456 | 333.7048 | 20.7335 | 386.0997 | 157.1847
1.0141 | 314.3694 | 182.6456 | 333.7048 | 20.7335 | 386.0997 | 157.1847
1.0156 | 314.3639 | 182.7676 | 333.581 | 20.7012 | 385.9749 | 157.1819
1.0141 | 314.3694 | 182.6456 | 333.7048 | 20.7335 | 386.0997 | 157.1847
1.0156 | 314.3639 | 182.5836 | 333.765 | 20.7012 | 386.1589 | 157.1819
1.0156 | 314.3639 | 182.5836 | 333.765 | 20.7012 | 386.1589 | 157.1819
1.0171 | 314.3586 | 182.8286 | 333.5182 | 20.6705 | 385.9113 | 157.1793
1.0171 | 314.9074 | 182.7066 | 333.8231 | 20.7245 | 386.3077 | 157.4537
1.0171 | 314.9074 | 182.8286 | 333.7011 | 20.7245 | 386.1857 | 157.4537
1.0186 | 314.9021 | 182.8286 | 333.6994 | 20.6938 | 386.1831 | 157.4511
1.0186 | 314.9021 | 182.7676 | 333.7604 | 20.6938 | 386.2441 | 157.4511
1.0186 | 314.9021 | 182.9516 | 333.5764 | 20.6938 | 386.0601 | 157.4511
1.0186 | 314.9021 | 182.9516 | 333.5764 | 20.6938 | 386.0601 | 157.4511
1.0201 | 314.8966 | 182.8896 | 333.6365 | 20.6618 | 386.1193 | 157.4483
1.0201 | 314.8966 | 183.0126 | 333.5135 | 20.6618 | 385.9963 | 157.4483
1.0201 | 314.8966 | 182.9516 | 333.5745 | 20.6618 | 386.0573 | 157.4483
1.0201 | 314.8966 | 183.0736 | 333.4525 | 20.6618 | 385.9353 | 157.4483
1.0231 | 314.8861 | 183.0126 | 333.51 | 20.6009 | 385.9911 | 157.4431
1.0231 | 314.8861 | 183.1956 | 333.327 | 20.6009 | 385.8081 | 157.4431
1.0231 | 315.1854 | 183.1956 | 333.4268 | 20.6302 | 385.9577 | 157.5927
1.0231 | 315.1854 | 183.1956 | 333.4268 | 20.6302 | 385.9577 | 157.5927
1.0246 | 315.1799 | 183.0736 | 333.547 | 20.5983 | 386.0769 | 157.5899
1.0246 | 315.1799 | 183.1346 | 333.486 | 20.5983 | 386.0159 | 157.5899
1.0246 | 315.1799 | 183.0736 | 333.547 | 20.5983 | 386.0769 | 157.5899
1.0246 | 315.1799 | 183.2576 | 333.363 | 20.5983 | 385.8929 | 157.5899
1.0246 | 315.1799 | 183.0736 | 333.547 | 20.5983 | 386.0769 | 157.5899
1.0261 | 315.1746 | 183.1346 | 333.4842 | 20.5681 | 386.0133 | 157.5873
1.0261 | 315.1746 | 183.1956 | 333.4232 | 20.5681 | 385.9523 | 157.5873
1.0261 | 315.1746 | 183.2576 | 333.3612 | 20.5681 | 385.8903 | 157.5873
1.0261 | 315.449 | 183.1346 | 333.5757 | 20.5948 | 386.1505 | 157.7245
1.0261 | 315.449 | 183.2576 | 333.4527 | 20.5948 | 386.0275 | 157.7245
1.0276 | 315.1694 | 183.3186 | 333.2985 | 20.538 | 385.8267 | 157.5847
1.0276 | 315.4437 | 183.5026 | 333.2059 | 20.5646 | 385.7799 | 157.7219
1.0276 | 315.4437 | 183.3186 | 333.3899 | 20.5646 | 385.9639 | 157.7219
1.0292 | 315.4382 | 183.3186 | 333.3881 | 20.533 | 385.9611 | 157.7191
1.0292 | 315.4382 | 183.3186 | 333.3881 | 20.533 | 385.9611 | 157.7191
1.0292 | 315.4382 | 183.3796 | 333.3271 | 20.533 | 385.9001 | 157.7191
1.0306 | 315.4329 | 183.5026 | 333.2023 | 20.503 | 385.7745 | 157.7165
1.0306 | 315.4329 | 183.6856 | 333.0193 | 20.503 | 385.5915 | 157.7165
1.0306 | 315.4329 | 183.5026 | 333.2023 | 20.503 | 385.7745 | 157.7165
1.0306 | 315.4329 | 183.5636 | 333.1413 | 20.503 | 385.7135 | 157.7165
1.0306 | 315.4329 | 183.6856 | 333.0193 | 20.503 | 385.5915 | 157.7165
1.0321 | 315.4277 | 183.5636 | 333.1396 | 20.4731 | 385.7108 | 157.7138
1.0321 | 315.702 | 183.5636 | 333.231 | 20.4997 | 385.848 | 157.851
1.0321 | 315.702 | 183.6856 | 333.109 | 20.4997 | 385.726 | 157.851
1.0321 | 315.702 | 183.8086 | 332.986 | 20.4997 | 385.603 | 157.851
1.0337 | 315.6965 | 183.4406 | 333.3522 | 20.4683 | 385.9682 | 157.8482
1.0337 | 315.6965 | 183.5636 | 333.2292 | 20.4683 | 385.8452 | 157.8482
1.0337 | 315.6965 | 183.5026 | 333.2902 | 20.4683 | 385.9062 | 157.8482
1.0352 | 315.9655 | 183.9916 | 332.8908 | 20.465 | 385.5518 | 157.9828
1.0352 | 315.9655 | 183.7466 | 333.1358 | 20.465 | 385.7968 | 157.9828
1.0352 | 315.9655 | 183.7466 | 333.1358 | 20.465 | 385.7968 | 157.9828
1.0352 | 315.9655 | 183.6856 | 333.1968 | 20.465 | 385.8578 | 157.9828
1.0366 | 315.9603 | 183.7466 | 333.1341 | 20.4353 | 385.7941 | 157.9801
1.0366 | 315.9603 | 183.7466 | 333.1341 | 20.4353 | 385.7941 | 157.9801
1.0366 | 315.9603 | 183.9306 | 332.9501 | 20.4353 | 385.6101 | 157.9801
1.0366 | 315.9603 | 183.8696 | 333.0111 | 20.4353 | 385.6711 | 157.9801
1.0382 | 315.9547 | 183.7466 | 333.1322 | 20.4042 | 385.7914 | 157.9774
1.0382 | 316.229 | 183.8086 | 333.1617 | 20.4306 | 385.8665 | 158.1145
1.0382 | 316.229 | 183.8086 | 333.1617 | 20.4306 | 385.8665 | 158.1145
1.0382 | 316.229 | 183.9306 | 333.0397 | 20.4306 | 385.7445 | 158.1145
1.0382 | 316.229 | 183.8696 | 333.1007 | 20.4306 | 385.8055 | 158.1145
1.0397 | 316.2238 | 183.9306 | 333.0379 | 20.401 | 385.7419 | 158.1119
1.0397 | 316.2238 | 183.7466 | 333.2219 | 20.401 | 385.9259 | 158.1119
1.0397 | 316.2238 | 183.8696 | 333.0989 | 20.401 | 385.8029 | 158.1119
1.0397 | 316.2238 | 183.8086 | 333.1599 | 20.401 | 385.8639 | 158.1119
1.0411 | 316.2185 | 184.0526 | 332.9142 | 20.3715 | 385.6173 | 158.1093
1.0411 | 316.2185 | 184.0526 | 332.9142 | 20.3715 | 385.6173 | 158.1093
1.0411 | 316.2185 | 184.1146 | 332.8522 | 20.3715 | 385.5553 | 158.1093
1.0427 | 316.4873 | 184.1756 | 332.8808 | 20.3669 | 385.6286 | 158.2436
1.0427 | 316.4873 | 183.9916 | 333.0648 | 20.3669 | 385.8126 | 158.2436
1.0427 | 316.4873 | 184.2366 | 332.8198 | 20.3669 | 385.5676 | 158.2436
1.0427 | 316.4873 | 184.1146 | 332.9418 | 20.3669 | 385.6896 | 158.2436
1.0427 | 316.4873 | 183.9916 | 333.0648 | 20.3669 | 385.8126 | 158.2436
1.0442 | 316.482 | 184.1756 | 332.879 | 20.3375 | 385.626 | 158.241
1.0442 | 316.482 | 183.9916 | 333.063 | 20.3375 | 385.81 | 158.241
1.0442 | 316.482 | 184.2366 | 332.818 | 20.3375 | 385.565 | 158.241
1.0457 | 316.4767 | 184.3586 | 332.6942 | 20.3082 | 385.4404 | 158.2384
1.0457 | 316.4767 | 184.1756 | 332.8772 | 20.3082 | 385.6234 | 158.2384
1.0457 | 316.4767 | 184.2366 | 332.8162 | 20.3082 | 385.5624 | 158.2384
1.0457 | 316.4767 | 184.1756 | 332.8772 | 20.3082 | 385.6234 | 158.2384
1.0471 | 316.4714 | 184.1146 | 332.9365 | 20.279 | 385.6817 | 158.2357
1.0471 | 316.4714 | 184.0526 | 332.9985 | 20.279 | 385.7437 | 158.2357
1.0471 | 316.4714 | 184.1756 | 332.8755 | 20.279 | 385.6207 | 158.2357
1.0471 | 316.4714 | 184.1756 | 332.8755 | 20.279 | 385.6207 | 158.2357
1.0471 | 316.4714 | 183.9916 | 333.0595 | 20.279 | 385.8047 | 158.2357
1.0487 | 316.4659 | 184.2366 | 332.8126 | 20.2484 | 385.557 | 158.233
1.0487 | 316.4659 | 184.2366 | 332.8126 | 20.2484 | 385.557 | 158.233
1.0487 | 316.4659 | 184.2366 | 332.8126 | 20.2484 | 385.557 | 158.233
1.0487 | 316.4659 | 184.2976 | 332.7516 | 20.2484 | 385.496 | 158.233
1.0487 | 316.4659 | 184.2976 | 332.7516 | 20.2484 | 385.496 | 158.233
1.0487 | 316.7651 | 184.3586 | 332.7904 | 20.2769 | 385.5846 | 158.3826
1.0502 | 316.7598 | 184.2366 | 332.9106 | 20.2478 | 385.7039 | 158.3799
1.0502 | 316.7598 | 184.4816 | 332.6656 | 20.2478 | 385.4589 | 158.3799
1.0502 | 316.4606 | 184.2366 | 332.8109 | 20.2193 | 385.5543 | 158.2303
1.0502 | 316.7598 | 184.5426 | 332.6046 | 20.2478 | 385.3979 | 158.3799
1.0502 | 316.7598 | 184.1756 | 332.9716 | 20.2478 | 385.7649 | 158.3799
1.0502 | 316.7598 | 184.2976 | 332.8496 | 20.2478 | 385.6429 | 158.3799
1.0502 | 316.7598 | 184.4816 | 332.6656 | 20.2478 | 385.4589 | 158.3799
1.0502 | 316.7598 | 184.2976 | 332.8496 | 20.2478 | 385.6429 | 158.3799
1.0502 | 316.7598 | 184.4816 | 332.6656 | 20.2478 | 385.4589 | 158.3799
1.0517 | 316.7546 | 184.2366 | 332.9089 | 20.2188 | 385.7013 | 158.3773
1.0517 | 316.7546 | 184.4206 | 332.7249 | 20.2188 | 385.5173 | 158.3773
1.0517 | 316.7546 | 184.2366 | 332.9089 | 20.2188 | 385.7013 | 158.3773
1.0517 | 316.7546 | 184.6036 | 332.5419 | 20.2188 | 385.3343 | 158.3773
1.0517 | 316.7546 | 184.4206 | 332.7249 | 20.2188 | 385.5173 | 158.3773
1.0517 | 316.7546 | 184.6646 | 332.4809 | 20.2188 | 385.2733 | 158.3773
1.0532 | 316.749 | 184.7266 | 332.417 | 20.1884 | 385.2085 | 158.3745
1.0532 | 316.749 | 184.4816 | 332.662 | 20.1884 | 385.4535 | 158.3745
1.0532 | 316.749 | 184.6036 | 332.54 | 20.1884 | 385.3315 | 158.3745
1.0532 | 316.749 | 184.6036 | 332.54 | 20.1884 | 385.3315 | 158.3745
1.0532 | 316.749 | 184.6036 | 332.54 | 20.1884 | 385.3315 | 158.3745
1.0532 | 317.0233 | 184.6036 | 332.6314 | 20.2145 | 385.4686 | 158.5116
1.0532 | 317.0233 | 184.6646 | 332.5704 | 20.2145 | 385.4076 | 158.5116
1.0532 | 316.749 | 184.8486 | 332.295 | 20.1884 | 385.0865 | 158.3745
1.0547 | 317.018 | 184.6646 | 332.5687 | 20.1856 | 385.405 | 158.509
1.0532 | 316.749 | 184.6646 | 332.479 | 20.1884 | 385.2705 | 158.3745
1.0547 | 316.7437 | 184.8486 | 332.2932 | 20.1596 | 385.0839 | 158.3719
1.0547 | 317.018 | 184.7266 | 332.5067 | 20.1856 | 385.343 | 158.509
1.0547 | 317.018 | 184.6036 | 332.6297 | 20.1856 | 385.466 | 158.509
1.0547 | 317.018 | 184.7876 | 332.4457 | 20.1856 | 385.282 | 158.509
1.0547 | 317.018 | 184.5426 | 332.6907 | 20.1856 | 385.527 | 158.509
1.0562 | 317.0127 | 184.6646 | 332.5669 | 20.1568 | 385.4024 | 158.5064
1.0547 | 317.018 | 184.7876 | 332.4457 | 20.1856 | 385.282 | 158.509
1.0562 | 317.0127 | 184.7876 | 332.4439 | 20.1568 | 385.2794 | 158.5064
1.0562 | 317.0127 | 184.9096 | 332.3219 | 20.1568 | 385.1574 | 158.5064
1.0562 | 317.0127 | 184.7266 | 332.5049 | 20.1568 | 385.3404 | 158.5064
1.0562 | 317.0127 | 184.5426 | 332.6889 | 20.1568 | 385.5244 | 158.5064
1.0562 | 317.0127 | 184.9096 | 332.3219 | 20.1568 | 385.1574 | 158.5064
1.0577 | 317.0072 | 184.8486 | 332.3811 | 20.1266 | 385.2156 | 158.5036
1.0577 | 317.0072 | 184.8486 | 332.3811 | 20.1266 | 385.2156 | 158.5036
1.0577 | 317.0072 | 184.9096 | 332.3201 | 20.1266 | 385.1546 | 158.5036
1.0577 | 317.0072 | 184.9716 | 332.2581 | 20.1266 | 385.0926 | 158.5036
1.0577 | 317.0072 | 184.9096 | 332.3201 | 20.1266 | 385.1546 | 158.5036
1.0577 | 317.0072 | 184.9716 | 332.2581 | 20.1266 | 385.0926 | 158.5036
1.0577 | 317.0072 | 184.8486 | 332.3811 | 20.1266 | 385.2156 | 158.5036
1.0592 | 317.0019 | 184.7876 | 332.4403 | 20.098 | 385.2739 | 158.5009
1.0592 | 317.2761 | 184.7876 | 332.5317 | 20.1239 | 385.4111 | 158.6381
1.0592 | 317.2761 | 184.6646 | 332.6547 | 20.1239 | 385.5341 | 158.6381
1.0592 | 317.0019 | 184.7876 | 332.4403 | 20.098 | 385.2739 | 158.5009
1.0592 | 317.2761 | 184.7876 | 332.5317 | 20.1239 | 385.4111 | 158.6381
1.0592 | 317.0019 | 184.7266 | 332.5013 | 20.098 | 385.3349 | 158.5009
1.0592 | 317.0019 | 184.9096 | 332.3183 | 20.098 | 385.1519 | 158.5009
1.0592 | 317.0019 | 184.7266 | 332.5013 | 20.098 | 385.3349 | 158.5009
1.0592 | 317.2761 | 184.9096 | 332.4097 | 20.1239 | 385.2891 | 158.6381
1.0607 | 316.9966 | 184.7266 | 332.4995 | 20.0694 | 385.3323 | 158.4983
1.0607 | 317.2709 | 184.9716 | 332.346 | 20.0953 | 385.2244 | 158.6354
1.0607 | 317.2709 | 185.0326 | 332.285 | 20.0953 | 385.1634 | 158.6354
1.0607 | 317.2709 | 184.7876 | 332.53 | 20.0953 | 385.4084 | 158.6354
1.0607 | 317.2709 | 184.9096 | 332.408 | 20.0953 | 385.2864 | 158.6354
1.0607 | 317.2709 | 184.9716 | 332.346 | 20.0953 | 385.2244 | 158.6354
1.0622 | 317.2653 | 185.0326 | 332.2831 | 20.0654 | 385.1607 | 158.6327
1.0622 | 317.2653 | 185.1546 | 332.1611 | 20.0654 | 385.0387 | 158.6327
1.0622 | 317.2653 | 184.9716 | 332.3441 | 20.0654 | 385.2217 | 158.6327
1.0622 | 317.2653 | 184.8486 | 332.4671 | 20.0654 | 385.3447 | 158.6327
1.0622 | 317.2653 | 184.9716 | 332.3441 | 20.0654 | 385.2217 | 158.6327
1.0622 | 317.2653 | 184.8486 | 332.4671 | 20.0654 | 385.3447 | 158.6327
1.0622 | 317.2653 | 184.9096 | 332.4061 | 20.0654 | 385.2837 | 158.6327
1.0622 | 317.2653 | 184.7266 | 332.5891 | 20.0654 | 385.4667 | 158.6327
1.0622 | 317.2653 | 184.8486 | 332.4671 | 20.0654 | 385.3447 | 158.6327
1.0637 | 317.26 | 185.0326 | 332.2813 | 20.0369 | 385.158 | 158.63
1.0637 | 317.26 | 185.0936 | 332.2203 | 20.0369 | 385.097 | 158.63
1.0637 | 317.26 | 185.2156 | 332.0983 | 20.0369 | 384.975 | 158.63
1.0637 | 317.26 | 185.2776 | 332.0363 | 20.0369 | 384.913 | 158.63
1.0637 | 317.5343 | 185.2156 | 332.1898 | 20.0627 | 385.1121 | 158.7671
1.0637 | 317.26 | 185.2156 | 332.0983 | 20.0369 | 384.975 | 158.63
1.0652 | 317.529 | 185.3386 | 332.065 | 20.0343 | 384.9865 | 158.7645
1.0652 | 317.529 | 185.1546 | 332.249 | 20.0343 | 385.1705 | 158.7645
1.0652 | 317.529 | 185.1546 | 332.249 | 20.0343 | 385.1705 | 158.7645
1.0652 | 317.529 | 185.0326 | 332.371 | 20.0343 | 385.2925 | 158.7645
1.0652 | 317.529 | 185.0936 | 332.31 | 20.0343 | 385.2315 | 158.7645
1.0652 | 317.529 | 185.1546 | 332.249 | 20.0343 | 385.1705 | 158.7645
1.0668 | 317.5234 | 185.2156 | 332.1861 | 20.0046 | 385.1067 | 158.7617
1.0668 | 317.5234 | 185.1546 | 332.2471 | 20.0046 | 385.1677 | 158.7617
1.0668 | 317.5234 | 185.3386 | 332.0631 | 20.0046 | 384.9837 | 158.7617
1.0668 | 317.5234 | 185.1546 | 332.2471 | 20.0046 | 385.1677 | 158.7617
1.0668 | 317.5234 | 184.9716 | 332.4301 | 20.0046 | 385.3507 | 158.7617
1.0668 | 317.5234 | 185.0326 | 332.3691 | 20.0046 | 385.2897 | 158.7617
1.0668 | 317.5234 | 185.2156 | 332.1861 | 20.0046 | 385.1067 | 158.7617
1.0682 | 317.5181 | 185.2776 | 332.1224 | 19.9764 | 385.0421 | 158.7591
1.0682 | 317.5181 | 185.2156 | 332.1844 | 19.9764 | 385.1041 | 158.7591
1.0682 | 317.5181 | 185.2776 | 332.1224 | 19.9764 | 385.0421 | 158.7591
1.0697 | 317.5128 | 185.2776 | 332.1206 | 19.9482 | 385.0394 | 158.7564
1.0697 | 317.5128 | 185.3386 | 332.0596 | 19.9482 | 384.9784 | 158.7564
1.0697 | 317.5128 | 185.3386 | 332.0596 | 19.9482 | 384.9784 | 158.7564
1.0697 | 317.7871 | 185.2776 | 332.212 | 19.9739 | 385.1765 | 158.8935
1.0713 | 317.7815 | 185.2776 | 332.2102 | 19.9444 | 385.1737 | 158.8907
1.0713 | 317.5073 | 185.2156 | 332.1808 | 19.9188 | 385.0986 | 158.7536
1.0713 | 317.7815 | 185.3386 | 332.1492 | 19.9444 | 385.1127 | 158.8907
1.0713 | 317.7815 | 185.2156 | 332.2722 | 19.9444 | 385.2357 | 158.8907
1.0728 | 317.7762 | 185.5216 | 331.9644 | 19.9163 | 384.9271 | 158.8881
1.0728 | 317.7762 | 185.3386 | 332.1474 | 19.9163 | 385.1101 | 158.8881
1.0728 | 317.7762 | 185.3386 | 332.1474 | 19.9163 | 385.1101 | 158.8881
1.0728 | 317.7762 | 185.5216 | 331.9644 | 19.9163 | 384.9271 | 158.8881
1.0728 | 317.7762 | 185.6446 | 331.8414 | 19.9163 | 384.8041 | 158.8881
1.0742 | 317.7709 | 185.5836 | 331.9006 | 19.8884 | 384.8625 | 158.8855
1.0742 | 317.7709 | 185.7666 | 331.7176 | 19.8884 | 384.6795 | 158.8855
1.0742 | 317.7709 | 185.7056 | 331.7786 | 19.8884 | 384.7405 | 158.8855
1.0758 | 318.0395 | 185.7056 | 331.8682 | 19.8846 | 384.8748 | 159.0198
1.0758 | 317.7653 | 185.6446 | 331.8378 | 19.8591 | 384.7987 | 158.8827
1.0758 | 318.0395 | 185.7056 | 331.8682 | 19.8846 | 384.8748 | 159.0198
1.0758 | 318.0395 | 185.6446 | 331.9292 | 19.8846 | 384.9358 | 159.0198
1.0758 | 318.0395 | 185.7666 | 331.8072 | 19.8846 | 384.8138 | 159.0198
1.0773 | 318.0342 | 185.8276 | 331.7444 | 19.8568 | 384.7501 | 159.0171
1.0773 | 318.0342 | 185.7666 | 331.8054 | 19.8568 | 384.8111 | 159.0171
1.0773 | 318.0342 | 185.7056 | 331.8664 | 19.8568 | 384.8721 | 159.0171
1.0773 | 318.0342 | 185.7056 | 331.8664 | 19.8568 | 384.8721 | 159.0171
1.0788 | 318.0289 | 186.0116 | 331.5586 | 19.8291 | 384.5635 | 159.0145
1.0788 | 318.0289 | 185.7666 | 331.8036 | 19.8291 | 384.8085 | 159.0145
1.0788 | 318.0289 | 185.8896 | 331.6806 | 19.8291 | 384.6855 | 159.0145
1.0803 | 318.0234 | 185.7666 | 331.8018 | 19.8 | 384.8057 | 159.0117
1.0803 | 318.0234 | 185.8276 | 331.7408 | 19.8 | 384.7447 | 159.0117
1.0803 | 318.0234 | 185.9506 | 331.6178 | 19.8 | 384.6217 | 159.0117
1.0803 | 318.0234 | 186.1336 | 331.4348 | 19.8 | 384.4387 | 159.0117
1.0818 | 318.0181 | 186.0726 | 331.494 | 19.7724 | 384.497 | 159.009
1.0818 | 318.3172 | 185.9506 | 331.7157 | 19.8001 | 384.7686 | 159.1586
1.0818 | 318.3172 | 185.8276 | 331.8387 | 19.8001 | 384.8916 | 159.1586
1.0818 | 318.3172 | 185.8896 | 331.7767 | 19.8001 | 384.8296 | 159.1586
1.0833 | 318.3119 | 185.8896 | 331.775 | 19.7725 | 384.8269 | 159.1559
1.0833 | 318.3119 | 186.0116 | 331.653 | 19.7725 | 384.7049 | 159.1559
1.0833 | 318.3119 | 185.9506 | 331.714 | 19.7725 | 384.7659 | 159.1559
1.0848 | 318.3063 | 186.1336 | 331.5291 | 19.7437 | 384.5802 | 159.1532
1.0833 | 318.3119 | 186.2566 | 331.408 | 19.7725 | 384.4599 | 159.1559
1.0848 | 318.3063 | 186.1956 | 331.4671 | 19.7437 | 384.5182 | 159.1532
1.0848 | 318.3063 | 185.8276 | 331.8351 | 19.7437 | 384.8862 | 159.1532
1.0848 | 318.3063 | 186.1336 | 331.5291 | 19.7437 | 384.5802 | 159.1532
1.0848 | 318.3063 | 186.2566 | 331.4061 | 19.7437 | 384.4572 | 159.1532
1.0863 | 318.301 | 186.0116 | 331.6493 | 19.7163 | 384.6995 | 159.1505
1.0863 | 318.301 | 185.9506 | 331.7103 | 19.7163 | 384.7605 | 159.1505
1.0863 | 318.5752 | 185.9506 | 331.8017 | 19.7415 | 384.8976 | 159.2876
1.0863 | 318.5752 | 185.9506 | 331.8017 | 19.7415 | 384.8976 | 159.2876
1.0878 | 318.5699 | 186.0726 | 331.678 | 19.7141 | 384.7729 | 159.2849
1.0878 | 318.5699 | 186.1956 | 331.555 | 19.7141 | 384.6499 | 159.2849
1.0878 | 318.5699 | 186.1956 | 331.555 | 19.7141 | 384.6499 | 159.2849
1.0878 | 318.5699 | 186.0726 | 331.678 | 19.7141 | 384.7729 | 159.2849
1.0893 | 318.5643 | 186.2566 | 331.4921 | 19.6855 | 384.5862 | 159.2822
1.0893 | 318.5643 | 186.4406 | 331.3081 | 19.6855 | 384.4022 | 159.2822
1.0893 | 318.8385 | 186.4406 | 331.3995 | 19.7107 | 384.5392 | 159.4192
1.0893 | 318.5643 | 186.3786 | 331.3701 | 19.6855 | 384.4642 | 159.2822
1.0908 | 318.559 | 186.6236 | 331.1233 | 19.6583 | 384.2165 | 159.2795
1.0908 | 318.559 | 186.3786 | 331.3683 | 19.6583 | 384.4615 | 159.2795
1.0908 | 318.559 | 186.5626 | 331.1843 | 19.6583 | 384.2775 | 159.2795
1.0908 | 318.8332 | 186.4406 | 331.3977 | 19.6834 | 384.5366 | 159.4166
1.0923 | 318.5537 | 186.5626 | 331.1826 | 19.6312 | 384.2749 | 159.2769
1.0923 | 318.8279 | 186.5016 | 331.335 | 19.6563 | 384.4729 | 159.4139
1.0923 | 318.5537 | 186.5016 | 331.2436 | 19.6312 | 384.3359 | 159.2769
1.0923 | 318.5537 | 186.4406 | 331.3046 | 19.6312 | 384.3969 | 159.2769
1.0938 | 318.8226 | 186.4406 | 331.3942 | 19.6292 | 384.5313 | 159.4113
1.0938 | 318.8226 | 186.4406 | 331.3942 | 19.6292 | 384.5313 | 159.4113
1.0938 | 318.5484 | 186.4406 | 331.3028 | 19.6041 | 384.3942 | 159.2742
1.0938 | 318.8226 | 186.5626 | 331.2722 | 19.6292 | 384.4093 | 159.4113
1.0953 | 318.817 | 186.8076 | 331.0253 | 19.6008 | 384.1615 | 159.4085
1.0953 | 318.817 | 186.8076 | 331.0253 | 19.6008 | 384.1615 | 159.4085
1.0953 | 318.817 | 186.6236 | 331.2093 | 19.6008 | 384.3455 | 159.4085
1.0968 | 318.8117 | 186.6236 | 331.2076 | 19.5738 | 384.3428 | 159.4058
1.0968 | 318.8117 | 186.7466 | 331.0846 | 19.5738 | 384.2198 | 159.4058
1.0968 | 319.0858 | 186.8076 | 331.1149 | 19.5988 | 384.2959 | 159.5429
1.0968 | 318.8117 | 186.8076 | 331.0236 | 19.5738 | 384.1588 | 159.4058
1.0983 | 319.0805 | 186.8686 | 331.0522 | 19.5719 | 384.2322 | 159.5402
1.0983 | 319.0805 | 186.9906 | 330.9302 | 19.5719 | 384.1102 | 159.5402
1.0983 | 319.0805 | 186.9296 | 330.9912 | 19.5719 | 384.1712 | 159.5402
1.0983 | 319.0805 | 186.8076 | 331.1132 | 19.5719 | 384.2932 | 159.5402
1.0999 | 319.0749 | 187.0526 | 330.8663 | 19.5438 | 384.0455 | 159.5375
1.0999 | 319.349 | 187.1136 | 330.8967 | 19.5687 | 384.1215 | 159.6745
1.0999 | 319.349 | 187.0526 | 330.9577 | 19.5687 | 384.1825 | 159.6745
1.0999 | 319.0749 | 187.0526 | 330.8663 | 19.5438 | 384.0455 | 159.5375
1.1013 | 319.3437 | 186.9296 | 331.0789 | 19.5419 | 384.3029 | 159.6719
1.1013 | 319.3437 | 186.9296 | 331.0789 | 19.5419 | 384.3029 | 159.6719
1.1013 | 319.0696 | 186.9906 | 330.9265 | 19.517 | 384.1048 | 159.5348
1.1013 | 319.3437 | 186.9906 | 331.0179 | 19.5419 | 384.2419 | 159.6719
1.1013 | 319.3437 | 186.9296 | 331.0789 | 19.5419 | 384.3029 | 159.6719
1.1028 | 319.3384 | 186.9906 | 331.0161 | 19.5152 | 384.2392 | 159.6692
1.1028 | 319.3384 | 187.1746 | 330.8321 | 19.5152 | 384.0552 | 159.6692
1.1028 | 319.3384 | 187.2356 | 330.7711 | 19.5152 | 383.9942 | 159.6692
1.1028 | 319.3384 | 187.2356 | 330.7711 | 19.5152 | 383.9942 | 159.6692
1.1044 | 319.3328 | 187.1136 | 330.8913 | 19.4872 | 384.1134 | 159.6664
1.1044 | 319.3328 | 187.1136 | 330.8913 | 19.4872 | 384.1134 | 159.6664
1.1044 | 319.3328 | 187.1136 | 330.8913 | 19.4872 | 384.1134 | 159.6664
1.1059 | 319.3275 | 187.1136 | 330.8895 | 19.4606 | 384.1108 | 159.6638
1.1059 | 319.6016 | 187.3586 | 330.7359 | 19.4854 | 384.0028 | 159.8008
1.1059 | 319.3275 | 187.1746 | 330.8285 | 19.4606 | 384.0498 | 159.6638
1.1059 | 319.6016 | 187.2966 | 330.7979 | 19.4854 | 384.0648 | 159.8008
1.1073 | 319.3222 | 187.4196 | 330.5817 | 19.4341 | 383.8021 | 159.6611
1.1073 | 319.5963 | 187.2966 | 330.7961 | 19.4589 | 384.0621 | 159.7981
1.1073 | 319.5963 | 187.4806 | 330.6121 | 19.4589 | 383.8781 | 159.7981
1.1073 | 319.5963 | 187.3586 | 330.7341 | 19.4589 | 384.0001 | 159.7981
1.1089 | 319.5907 | 187.3586 | 330.7322 | 19.4311 | 383.9974 | 159.7954
1.1089 | 319.3166 | 187.4806 | 330.5189 | 19.4064 | 383.7383 | 159.6583
1.1089 | 319.5907 | 187.5416 | 330.5492 | 19.4311 | 383.8144 | 159.7954
1.1089 | 319.5907 | 187.4806 | 330.6102 | 19.4311 | 383.8754 | 159.7954
1.1089 | 319.5907 | 187.5416 | 330.5492 | 19.4311 | 383.8144 | 159.7954
1.1104 | 319.5854 | 187.5416 | 330.5475 | 19.4047 | 383.8117 | 159.7927
1.1104 | 319.5854 | 187.5416 | 330.5475 | 19.4047 | 383.8117 | 159.7927
1.1104 | 319.5854 | 187.7256 | 330.3635 | 19.4047 | 383.6277 | 159.7927
1.1119 | 319.5801 | 187.6646 | 330.4227 | 19.3784 | 383.686 | 159.79
1.1119 | 319.5801 | 187.8476 | 330.2397 | 19.3784 | 383.503 | 159.79
1.1119 | 319.5801 | 187.8476 | 330.2397 | 19.3784 | 383.503 | 159.79
1.1119 | 319.5801 | 187.7866 | 330.3007 | 19.3784 | 383.564 | 159.79
1.1119 | 319.5801 | 188.0926 | 329.9947 | 19.3784 | 383.258 | 159.79
1.1134 | 320.1476 | 187.9096 | 330.3669 | 19.4023 | 383.7248 | 160.0738
1.1134 | 319.5745 | 187.7866 | 330.2988 | 19.3508 | 383.5612 | 159.7872
1.1134 | 320.1476 | 188.0926 | 330.1839 | 19.4023 | 383.5418 | 160.0738
1.1134 | 320.1476 | 187.9706 | 330.3059 | 19.4023 | 383.6638 | 160.0738
1.1149 | 320.1423 | 187.8476 | 330.4271 | 19.376 | 383.7841 | 160.0711
1.1149 | 320.1423 | 187.9096 | 330.3651 | 19.376 | 383.7221 | 160.0711
1.1149 | 320.1423 | 187.9096 | 330.3651 | 19.376 | 383.7221 | 160.0711
1.1149 | 320.1423 | 187.8476 | 330.4271 | 19.376 | 383.7841 | 160.0711
1.1149 | 320.1423 | 187.7866 | 330.4881 | 19.376 | 383.8451 | 160.0711
1.1164 | 320.1369 | 187.9706 | 330.3023 | 19.3499 | 383.6585 | 160.0685
1.1164 | 320.1369 | 187.9706 | 330.3023 | 19.3499 | 383.6585 | 160.0685
1.1164 | 320.1369 | 187.9706 | 330.3023 | 19.3499 | 383.6585 | 160.0685
1.1179 | 320.1313 | 187.8476 | 330.4234 | 19.3224 | 383.7787 | 160.0657
1.1179 | 320.1313 | 187.9706 | 330.3004 | 19.3224 | 383.6557 | 160.0657
1.1179 | 320.1313 | 188.0926 | 330.1784 | 19.3224 | 383.5337 | 160.0657
1.1179 | 320.1313 | 188.0316 | 330.2394 | 19.3224 | 383.5947 | 160.0657
1.1194 | 320.4001 | 187.9096 | 330.451 | 19.3209 | 383.851 | 160.2
1.1194 | 320.4001 | 188.0316 | 330.329 | 19.3209 | 383.729 | 160.2
1.1194 | 320.4001 | 187.9706 | 330.39 | 19.3209 | 383.79 | 160.2
1.1194 | 320.4001 | 188.2766 | 330.084 | 19.3209 | 383.484 | 160.2
1.1209 | 320.3947 | 188.2156 | 330.1432 | 19.2949 | 383.5424 | 160.1974
1.1209 | 320.3947 | 188.1536 | 330.2052 | 19.2949 | 383.6044 | 160.1974
1.1209 | 320.3947 | 188.1536 | 330.2052 | 19.2949 | 383.6044 | 160.1974
1.1209 | 320.3947 | 188.0316 | 330.3272 | 19.2949 | 383.7264 | 160.1974
1.1209 | 320.3947 | 188.2766 | 330.0822 | 19.2949 | 383.4814 | 160.1974
1.1224 | 320.3891 | 188.2766 | 330.0804 | 19.2677 | 383.4786 | 160.1946
1.1224 | 320.3891 | 188.2766 | 330.0804 | 19.2677 | 383.4786 | 160.1946
1.1224 | 320.3891 | 188.2766 | 330.0804 | 19.2677 | 383.4786 | 160.1946
1.1224 | 320.3891 | 188.3986 | 329.9584 | 19.2677 | 383.3566 | 160.1946
1.1224 | 320.3891 | 188.2766 | 330.0804 | 19.2677 | 383.4786 | 160.1946
1.1224 | 320.3891 | 188.2766 | 330.0804 | 19.2677 | 383.4786 | 160.1946
1.1224 | 320.3891 | 188.3376 | 330.0194 | 19.2677 | 383.4176 | 160.1946
1.1239 | 320.6579 | 188.4596 | 329.987 | 19.2662 | 383.4299 | 160.3289
1.1239 | 320.6579 | 188.4596 | 329.987 | 19.2662 | 383.4299 | 160.3289
1.1239 | 320.6579 | 188.3986 | 330.048 | 19.2662 | 383.4909 | 160.3289
1.1239 | 320.6579 | 188.2156 | 330.231 | 19.2662 | 383.6739 | 160.3289
1.1239 | 320.6579 | 188.2766 | 330.17 | 19.2662 | 383.6129 | 160.3289
1.1239 | 320.6579 | 188.3376 | 330.109 | 19.2662 | 383.5519 | 160.3289
1.1239 | 320.6579 | 188.4596 | 329.987 | 19.2662 | 383.4299 | 160.3289
1.1239 | 320.3838 | 188.4596 | 329.8956 | 19.2418 | 383.2929 | 160.1919
1.1254 | 320.6525 | 188.5216 | 329.9232 | 19.2404 | 383.3653 | 160.3263
1.1254 | 320.6525 | 188.3376 | 330.1072 | 19.2404 | 383.5493 | 160.3263
1.1254 | 320.6525 | 188.6436 | 329.8012 | 19.2404 | 383.2433 | 160.3263
1.1254 | 320.6525 | 188.5216 | 329.9232 | 19.2404 | 383.3653 | 160.3263
1.1254 | 320.6525 | 188.3376 | 330.1072 | 19.2404 | 383.5493 | 160.3263
1.127 | 320.6469 | 188.5826 | 329.8603 | 19.2133 | 383.3015 | 160.3235
1.127 | 320.6469 | 188.3986 | 330.0443 | 19.2133 | 383.4855 | 160.3235
1.127 | 320.6469 | 188.5216 | 329.9213 | 19.2133 | 383.3625 | 160.3235
1.127 | 320.921 | 188.4596 | 330.0747 | 19.2377 | 383.5615 | 160.4605
1.127 | 320.6469 | 188.6436 | 329.7993 | 19.2133 | 383.2405 | 160.3235
1.127 | 320.6469 | 188.4596 | 329.9833 | 19.2133 | 383.4245 | 160.3235
1.127 | 320.6469 | 188.6436 | 329.7993 | 19.2133 | 383.2405 | 160.3235
1.127 | 320.6469 | 188.7046 | 329.7383 | 19.2133 | 383.1795 | 160.3235
1.1284 | 320.9156 | 188.7046 | 329.8279 | 19.2119 | 383.3138 | 160.4578
1.1284 | 320.9156 | 188.7046 | 329.8279 | 19.2119 | 383.3138 | 160.4578
1.1284 | 320.9156 | 188.7656 | 329.7669 | 19.2119 | 383.2528 | 160.4578
1.1284 | 320.9156 | 188.8276 | 329.7049 | 19.2119 | 383.1908 | 160.4578
1.1284 | 320.9156 | 188.5826 | 329.9499 | 19.2119 | 383.4358 | 160.4578
1.1284 | 320.9156 | 188.6436 | 329.8889 | 19.2119 | 383.3748 | 160.4578
1.1284 | 320.9156 | 188.8276 | 329.7049 | 19.2119 | 383.1908 | 160.4578
1.1284 | 320.9156 | 188.6436 | 329.8889 | 19.2119 | 383.3748 | 160.4578
1.1299 | 320.9103 | 188.7046 | 329.8261 | 19.1863 | 383.3111 | 160.4551
1.1299 | 320.9103 | 188.7046 | 329.8261 | 19.1863 | 383.3111 | 160.4551
1.1299 | 320.9103 | 188.6436 | 329.8871 | 19.1863 | 383.3721 | 160.4551
1.1299 | 320.9103 | 188.7046 | 329.8261 | 19.1863 | 383.3111 | 160.4551
1.1299 | 320.9103 | 188.7656 | 329.7651 | 19.1863 | 383.2501 | 160.4551
1.1299 | 320.9103 | 188.6436 | 329.8871 | 19.1863 | 383.3721 | 160.4551
1.1315 | 320.9047 | 188.7656 | 329.7632 | 19.1594 | 383.2473 | 160.4523
1.1315 | 320.9047 | 188.6436 | 329.8852 | 19.1594 | 383.3693 | 160.4523
1.1315 | 320.9047 | 188.6436 | 329.8852 | 19.1594 | 383.3693 | 160.4523
1.1315 | 320.9047 | 188.6436 | 329.8852 | 19.1594 | 383.3693 | 160.4523
1.1315 | 320.9047 | 188.7046 | 329.8242 | 19.1594 | 383.3083 | 160.4523
1.1315 | 320.9047 | 188.9496 | 329.5792 | 19.1594 | 383.0633 | 160.4523
1.1315 | 320.9047 | 188.6436 | 329.8852 | 19.1594 | 383.3693 | 160.4523
1.133 | 320.8993 | 188.8886 | 329.6384 | 19.1339 | 383.1217 | 160.4497
1.133 | 320.8993 | 188.7656 | 329.7614 | 19.1339 | 383.2447 | 160.4497
1.133 | 320.8993 | 188.6436 | 329.8834 | 19.1339 | 383.3667 | 160.4497
1.133 | 320.8993 | 188.7656 | 329.7614 | 19.1339 | 383.2447 | 160.4497
1.133 | 320.8993 | 188.8276 | 329.6994 | 19.1339 | 383.1827 | 160.4497
1.133 | 321.1734 | 188.6436 | 329.9748 | 19.1581 | 383.5037 | 160.5867
1.133 | 321.1734 | 188.7656 | 329.8528 | 19.1581 | 383.3817 | 160.5867
1.133 | 321.1734 | 188.7656 | 329.8528 | 19.1581 | 383.3817 | 160.5867
1.1344 | 321.168 | 188.7656 | 329.851 | 19.1326 | 383.379 | 160.584
1.1344 | 321.168 | 188.6436 | 329.973 | 19.1326 | 383.501 | 160.584
1.1344 | 321.168 | 188.7656 | 329.851 | 19.1326 | 383.379 | 160.584
1.1344 | 321.168 | 188.9496 | 329.667 | 19.1326 | 383.195 | 160.584
1.1344 | 321.168 | 188.8886 | 329.728 | 19.1326 | 383.256 | 160.584
1.1344 | 321.168 | 188.8276 | 329.789 | 19.1326 | 383.317 | 160.584
1.1344 | 321.168 | 188.8886 | 329.728 | 19.1326 | 383.256 | 160.584
1.1344 | 321.168 | 189.0106 | 329.606 | 19.1326 | 383.134 | 160.584
1.136 | 321.1624 | 189.3166 | 329.2981 | 19.106 | 382.8252 | 160.5812
1.136 | 321.4614 | 189.0106 | 329.7038 | 19.1323 | 383.2807 | 160.7307
1.136 | 321.1624 | 189.3166 | 329.2981 | 19.106 | 382.8252 | 160.5812
1.136 | 321.1624 | 189.1946 | 329.4201 | 19.106 | 382.9472 | 160.5812
1.1375 | 321.456 | 189.3166 | 329.396 | 19.1069 | 382.972 | 160.728
1.1375 | 321.456 | 189.1336 | 329.579 | 19.1069 | 383.155 | 160.728
1.1375 | 321.1571 | 189.1336 | 329.4794 | 19.0806 | 383.0055 | 160.5785
1.1375 | 321.1571 | 189.1336 | 329.4794 | 19.0806 | 383.0055 | 160.5785
1.1375 | 321.456 | 189.3166 | 329.396 | 19.1069 | 382.972 | 160.728
1.1375 | 321.456 | 189.4396 | 329.273 | 19.1069 | 382.849 | 160.728
1.1389 | 321.1517 | 189.1946 | 329.4166 | 19.0553 | 382.9419 | 160.5759
1.1389 | 321.4507 | 189.1946 | 329.5162 | 19.0816 | 383.0913 | 160.7253
1.1375 | 321.1571 | 189.3166 | 329.2964 | 19.0806 | 382.8225 | 160.5785
1.1389 | 321.4507 | 189.3786 | 329.3322 | 19.0816 | 382.9073 | 160.7253
1.1389 | 321.4507 | 189.0716 | 329.6392 | 19.0816 | 383.2143 | 160.7253
1.1389 | 321.4507 | 189.1336 | 329.5772 | 19.0816 | 383.1523 | 160.7253
1.1389 | 321.4507 | 189.3166 | 329.3942 | 19.0816 | 382.9693 | 160.7253
1.1389 | 321.4507 | 189.0716 | 329.6392 | 19.0816 | 383.2143 | 160.7253
1.1389 | 321.4507 | 189.1946 | 329.5162 | 19.0816 | 383.0913 | 160.7253
1.1389 | 321.4507 | 189.3786 | 329.3322 | 19.0816 | 382.9073 | 160.7253
1.1404 | 321.4453 | 189.3786 | 329.3304 | 19.0563 | 382.9047 | 160.7227
1.1404 | 321.4453 | 189.4396 | 329.2694 | 19.0563 | 382.8437 | 160.7227
1.1404 | 321.4453 | 189.1946 | 329.5144 | 19.0563 | 383.0887 | 160.7227
1.1404 | 321.4453 | 189.4396 | 329.2694 | 19.0563 | 382.8437 | 160.7227
1.1404 | 321.4453 | 189.3166 | 329.3924 | 19.0563 | 382.9667 | 160.7227
1.1404 | 321.4453 | 189.3166 | 329.3924 | 19.0563 | 382.9667 | 160.7227
1.1404 | 321.4453 | 189.5006 | 329.2084 | 19.0563 | 382.7827 | 160.7227
1.142 | 321.4397 | 189.3786 | 329.3286 | 19.0299 | 382.9018 | 160.7198
1.142 | 321.7137 | 189.5006 | 329.2979 | 19.0539 | 382.9169 | 160.8569
1.142 | 321.4397 | 189.5006 | 329.2066 | 19.0299 | 382.7798 | 160.7198
1.142 | 321.4397 | 189.3786 | 329.3286 | 19.0299 | 382.9018 | 160.7198
1.142 | 321.7137 | 189.6846 | 329.1139 | 19.0539 | 382.7329 | 160.8569
1.142 | 321.7137 | 189.3786 | 329.4199 | 19.0539 | 383.0389 | 160.8569
1.142 | 321.7137 | 189.5006 | 329.2979 | 19.0539 | 382.9169 | 160.8569
1.1435 | 321.7083 | 189.5006 | 329.2961 | 19.0288 | 382.9142 | 160.8542
1.1435 | 321.4343 | 189.5006 | 329.2048 | 19.0048 | 382.7772 | 160.7172
1.1435 | 321.7083 | 189.5616 | 329.2351 | 19.0288 | 382.8532 | 160.8542
1.1435 | 321.7083 | 189.6226 | 329.1741 | 19.0288 | 382.7922 | 160.8542
1.1435 | 321.7083 | 189.5006 | 329.2961 | 19.0288 | 382.9142 | 160.8542
1.1435 | 321.7083 | 189.4396 | 329.3571 | 19.0288 | 382.9752 | 160.8542
1.1449 | 321.703 | 189.6226 | 329.1723 | 19.0037 | 382.7895 | 160.8515
1.1449 | 321.703 | 189.5616 | 329.2333 | 19.0037 | 382.8505 | 160.8515
1.1449 | 321.703 | 189.6846 | 329.1103 | 19.0037 | 382.7275 | 160.8515
1.1449 | 321.703 | 189.5006 | 329.2943 | 19.0037 | 382.9115 | 160.8515
1.1449 | 321.703 | 189.3166 | 329.4783 | 19.0037 | 383.0955 | 160.8515
1.1465 | 321.6974 | 189.6226 | 329.1705 | 18.9774 | 382.7867 | 160.8487
1.1465 | 321.6974 | 189.6226 | 329.1705 | 18.9774 | 382.7867 | 160.8487
1.1465 | 321.6974 | 189.8066 | 328.9865 | 18.9774 | 382.6027 | 160.8487
1.1465 | 321.6974 | 189.8066 | 328.9865 | 18.9774 | 382.6027 | 160.8487
1.1465 | 321.6974 | 189.7456 | 329.0475 | 18.9774 | 382.6637 | 160.8487
1.1465 | 321.6974 | 189.9286 | 328.8645 | 18.9774 | 382.4807 | 160.8487
1.148 | 321.692 | 189.6226 | 329.1687 | 18.9525 | 382.784 | 160.846
1.148 | 321.966 | 189.6226 | 329.26 | 18.9763 | 382.921 | 160.983
1.148 | 321.692 | 189.7456 | 329.0457 | 18.9525 | 382.661 | 160.846
1.148 | 321.692 | 189.6846 | 329.1067 | 18.9525 | 382.722 | 160.846
1.148 | 321.966 | 189.6846 | 329.198 | 18.9763 | 382.859 | 160.983
1.148 | 321.966 | 189.6846 | 329.198 | 18.9763 | 382.859 | 160.983
1.148 | 321.966 | 189.8066 | 329.076 | 18.9763 | 382.737 | 160.983
1.1495 | 321.9607 | 189.8066 | 329.0742 | 18.9514 | 382.7343 | 160.9803
1.1495 | 321.9607 | 189.6226 | 329.2582 | 18.9514 | 382.9183 | 160.9803
1.1495 | 321.9607 | 189.8676 | 329.0132 | 18.9514 | 382.6733 | 160.9803
1.1495 | 321.9607 | 189.7456 | 329.1352 | 18.9514 | 382.7953 | 160.9803
1.1495 | 321.9607 | 189.6846 | 329.1962 | 18.9514 | 382.8563 | 160.9803
1.151 | 321.955 | 189.9286 | 328.9503 | 18.9253 | 382.6095 | 160.9775
1.151 | 321.955 | 189.6846 | 329.1943 | 18.9253 | 382.8535 | 160.9775
1.151 | 321.955 | 189.8066 | 329.0723 | 18.9253 | 382.7315 | 160.9775
1.151 | 321.955 | 189.6226 | 329.2563 | 18.9253 | 382.9155 | 160.9775
1.151 | 321.955 | 189.9286 | 328.9503 | 18.9253 | 382.6095 | 160.9775
1.151 | 321.955 | 190.0516 | 328.8273 | 18.9253 | 382.4865 | 160.9775
1.151 | 321.955 | 190.1126 | 328.7663 | 18.9253 | 382.4255 | 160.9775
1.151 | 321.955 | 189.8676 | 329.0113 | 18.9253 | 382.6705 | 160.9775
1.1525 | 321.9497 | 189.7456 | 329.1316 | 18.9006 | 382.7898 | 160.9748
1.1525 | 321.9497 | 189.7456 | 329.1316 | 18.9006 | 382.7898 | 160.9748
1.1525 | 321.9497 | 189.9906 | 328.8866 | 18.9006 | 382.5448 | 160.9748
1.1525 | 321.9497 | 189.9286 | 328.9486 | 18.9006 | 382.6068 | 160.9748
1.1525 | 321.9497 | 189.8676 | 329.0096 | 18.9006 | 382.6678 | 160.9748
1.1525 | 321.9497 | 190.1736 | 328.7036 | 18.9006 | 382.3618 | 160.9748
1.1525 | 321.9497 | 190.0516 | 328.8256 | 18.9006 | 382.4838 | 160.9748
1.1525 | 321.9497 | 190.0516 | 328.8256 | 18.9006 | 382.4838 | 160.9748
1.154 | 322.2183 | 190.1126 | 328.8541 | 18.8996 | 382.5571 | 161.1091
1.154 | 322.2183 | 190.0516 | 328.9151 | 18.8996 | 382.6181 | 161.1091
1.154 | 321.9443 | 189.9286 | 328.9468 | 18.8758 | 382.6041 | 160.9721
1.154 | 321.9443 | 190.0516 | 328.8238 | 18.8758 | 382.4811 | 160.9721
1.154 | 322.2183 | 190.1126 | 328.8541 | 18.8996 | 382.5571 | 161.1091
1.1555 | 322.2127 | 190.1126 | 328.8522 | 18.8737 | 382.5543 | 161.1063
1.1555 | 322.2127 | 189.9906 | 328.9742 | 18.8737 | 382.6763 | 161.1063
1.1555 | 322.2127 | 190.1126 | 328.8522 | 18.8737 | 382.5543 | 161.1063
1.1555 | 322.2127 | 190.0516 | 328.9132 | 18.8737 | 382.6153 | 161.1063
1.1555 | 322.2127 | 190.2346 | 328.7302 | 18.8737 | 382.4323 | 161.1063
1.1555 | 322.2127 | 190.1736 | 328.7912 | 18.8737 | 382.4933 | 161.1063
1.1555 | 322.2127 | 190.0516 | 328.9132 | 18.8737 | 382.6153 | 161.1063
1.157 | 322.2073 | 189.9906 | 328.9724 | 18.8491 | 382.6736 | 161.1036
1.157 | 322.2073 | 189.9906 | 328.9724 | 18.8491 | 382.6736 | 161.1036
1.157 | 322.2073 | 190.2346 | 328.7284 | 18.8491 | 382.4296 | 161.1036
1.157 | 322.4813 | 190.0516 | 329.0028 | 18.8727 | 382.7496 | 161.2406
1.157 | 322.4813 | 190.1126 | 328.9418 | 18.8727 | 382.6886 | 161.2406
1.157 | 322.4813 | 190.3576 | 328.6968 | 18.8727 | 382.4436 | 161.2406
1.157 | 322.4813 | 190.2966 | 328.7578 | 18.8727 | 382.5046 | 161.2406
1.157 | 322.4813 | 190.4796 | 328.5748 | 18.8727 | 382.3216 | 161.2406
1.1585 | 322.4759 | 190.4796 | 328.573 | 18.8481 | 382.3189 | 161.2379
1.1585 | 322.4759 | 190.2966 | 328.756 | 18.8481 | 382.5019 | 161.2379
1.1585 | 322.4759 | 190.2346 | 328.818 | 18.8481 | 382.5639 | 161.2379
1.1585 | 322.4759 | 190.2346 | 328.818 | 18.8481 | 382.5639 | 161.2379
1.1585 | 322.4759 | 190.1736 | 328.879 | 18.8481 | 382.6249 | 161.2379
1.1585 | 322.4759 | 190.2966 | 328.756 | 18.8481 | 382.5019 | 161.2379
1.1585 | 322.4759 | 190.4186 | 328.634 | 18.8481 | 382.3799 | 161.2379
1.1615 | 322.4649 | 190.5406 | 328.5083 | 18.7979 | 382.2524 | 161.2324
1.1615 | 322.4649 | 190.5406 | 328.5083 | 18.7979 | 382.2524 | 161.2324
1.1615 | 322.4649 | 190.3576 | 328.6913 | 18.7979 | 382.4354 | 161.2324
1.1615 | 322.4649 | 190.4186 | 328.6303 | 18.7979 | 382.3744 | 161.2324
1.1615 | 322.4649 | 190.4186 | 328.6303 | 18.7979 | 382.3744 | 161.2324
1.163 | 322.4595 | 190.3576 | 328.6895 | 18.7736 | 382.4328 | 161.2298
1.163 | 322.7335 | 190.5406 | 328.5978 | 18.7971 | 382.3867 | 161.3667
1.163 | 322.7335 | 190.4186 | 328.7198 | 18.7971 | 382.5087 | 161.3667
1.163 | 322.7335 | 190.5406 | 328.5978 | 18.7971 | 382.3867 | 161.3667
1.1646 | 322.7278 | 190.4186 | 328.7179 | 18.7715 | 382.5059 | 161.3639
1.1646 | 322.7278 | 190.5406 | 328.5959 | 18.7715 | 382.3839 | 161.3639
1.1646 | 322.7278 | 190.6026 | 328.5339 | 18.7715 | 382.3219 | 161.3639
1.1646 | 322.7278 | 190.6636 | 328.4729 | 18.7715 | 382.2609 | 161.3639
1.1646 | 322.7278 | 190.6026 | 328.5339 | 18.7715 | 382.3219 | 161.3639
1.166 | 322.7225 | 190.6026 | 328.5322 | 18.7472 | 382.3192 | 161.3612
1.166 | 322.7225 | 190.6636 | 328.4712 | 18.7472 | 382.2582 | 161.3612
1.166 | 322.7225 | 190.7246 | 328.4102 | 18.7472 | 382.1972 | 161.3612
1.1675 | 323.0159 | 190.6636 | 328.569 | 18.7486 | 382.405 | 161.508
1.1675 | 323.0159 | 190.6636 | 328.569 | 18.7486 | 382.405 | 161.508
1.1675 | 323.0159 | 190.7856 | 328.447 | 18.7486 | 382.283 | 161.508
1.1675 | 323.0159 | 190.7856 | 328.447 | 18.7486 | 382.283 | 161.508
1.1675 | 323.0159 | 190.8466 | 328.386 | 18.7486 | 382.222 | 161.508
1.1691 | 323.0103 | 190.9086 | 328.3221 | 18.7232 | 382.1571 | 161.5051
1.1691 | 323.0103 | 190.8466 | 328.3841 | 18.7232 | 382.2191 | 161.5051
1.1691 | 323.0103 | 190.8466 | 328.3841 | 18.7232 | 382.2191 | 161.5051
1.1691 | 323.0103 | 190.7856 | 328.4451 | 18.7232 | 382.2801 | 161.5051
1.1706 | 323.0049 | 190.8466 | 328.3823 | 18.699 | 382.2165 | 161.5025
1.1706 | 323.0049 | 190.9086 | 328.3203 | 18.699 | 382.1545 | 161.5025
1.1706 | 323.0049 | 190.9086 | 328.3203 | 18.699 | 382.1545 | 161.5025
1.1706 | 323.0049 | 190.9696 | 328.2593 | 18.699 | 382.0935 | 161.5025
1.172 | 322.9995 | 190.9696 | 328.2575 | 18.675 | 382.0908 | 161.4998
1.172 | 323.2735 | 190.7856 | 328.5328 | 18.6983 | 382.4117 | 161.6367
1.172 | 322.9995 | 191.0916 | 328.1355 | 18.675 | 381.9688 | 161.4998
1.1736 | 322.9939 | 191.0916 | 328.1336 | 18.6497 | 381.9659 | 161.4969
1.1736 | 322.9939 | 190.9086 | 328.3166 | 18.6497 | 382.1489 | 161.4969
1.1736 | 322.9939 | 190.7856 | 328.4396 | 18.6497 | 382.2719 | 161.4969
1.1736 | 323.2678 | 191.0306 | 328.2859 | 18.6731 | 382.1639 | 161.6339
1.1751 | 322.9885 | 191.1536 | 328.0698 | 18.6258 | 381.9013 | 161.4943
1.1751 | 323.2624 | 191.2756 | 328.0391 | 18.6491 | 381.9162 | 161.6312
1.1751 | 322.9885 | 191.0916 | 328.1318 | 18.6258 | 381.9633 | 161.4943
1.1751 | 323.2624 | 191.3366 | 327.9781 | 18.6491 | 381.8552 | 161.6312
1.1766 | 323.2571 | 191.1536 | 328.1594 | 18.6252 | 382.0355 | 161.6285
1.1766 | 323.2571 | 191.0916 | 328.2214 | 18.6252 | 382.0975 | 161.6285
1.1766 | 323.2571 | 191.1536 | 328.1594 | 18.6252 | 382.0355 | 161.6285
1.1781 | 323.2514 | 190.9696 | 328.3415 | 18.6001 | 382.2167 | 161.6257
1.1781 | 323.5253 | 191.0916 | 328.3108 | 18.6233 | 382.2317 | 161.7627
1.1781 | 323.5253 | 191.2146 | 328.1878 | 18.6233 | 382.1087 | 161.7627
1.1781 | 323.2514 | 191.2756 | 328.0355 | 18.6001 | 381.9107 | 161.6257
1.1781 | 323.2514 | 191.2756 | 328.0355 | 18.6001 | 381.9107 | 161.6257
1.1796 | 323.246 | 191.3366 | 327.9727 | 18.5763 | 381.847 | 161.623
1.1796 | 323.5199 | 191.3366 | 328.064 | 18.5995 | 381.984 | 161.76
1.1796 | 323.5199 | 191.5206 | 327.88 | 18.5995 | 381.8 | 161.76
1.1811 | 323.5146 | 191.3976 | 328.0012 | 18.5757 | 381.9203 | 161.7573
1.1811 | 323.5146 | 191.6426 | 327.7562 | 18.5757 | 381.6753 | 161.7573
1.1811 | 323.5146 | 191.3366 | 328.0622 | 18.5757 | 381.9813 | 161.7573
1.1826 | 323.5092 | 191.5206 | 327.8764 | 18.552 | 381.7946 | 161.7546
1.1826 | 323.5092 | 191.5816 | 327.8154 | 18.552 | 381.7336 | 161.7546
1.1826 | 323.5092 | 191.6426 | 327.7544 | 18.552 | 381.6726 | 161.7546
1.1826 | 323.5092 | 191.5206 | 327.8764 | 18.552 | 381.7946 | 161.7546
1.1826 | 323.5092 | 191.3976 | 327.9994 | 18.552 | 381.9176 | 161.7546
1.1841 | 323.5035 | 191.5206 | 327.8745 | 18.5272 | 381.7918 | 161.7518
1.1841 | 323.5035 | 191.6426 | 327.7525 | 18.5272 | 381.6698 | 161.7518
1.1841 | 323.5035 | 191.5206 | 327.8745 | 18.5272 | 381.7918 | 161.7518
1.1841 | 323.5035 | 191.5206 | 327.8745 | 18.5272 | 381.7918 | 161.7518
1.1841 | 323.5035 | 191.6426 | 327.7525 | 18.5272 | 381.6698 | 161.7518
1.1856 | 323.772 | 191.4596 | 328.025 | 18.5267 | 381.987 | 161.886
1.1856 | 323.772 | 191.6426 | 327.842 | 18.5267 | 381.804 | 161.886
1.1856 | 323.772 | 191.5816 | 327.903 | 18.5267 | 381.865 | 161.886
1.1871 | 323.7666 | 191.8876 | 327.5952 | 18.5031 | 381.5563 | 161.8833
1.1871 | 323.7666 | 191.8266 | 327.6562 | 18.5031 | 381.6173 | 161.8833
1.1871 | 323.7666 | 191.6426 | 327.8402 | 18.5031 | 381.8013 | 161.8833
1.1871 | 323.7666 | 191.6426 | 327.8402 | 18.5031 | 381.8013 | 161.8833
1.1886 | 323.761 | 191.8876 | 327.5933 | 18.4785 | 381.5535 | 161.8805
1.1886 | 323.761 | 191.6426 | 327.8383 | 18.4785 | 381.7985 | 161.8805
1.1886 | 323.761 | 191.7656 | 327.7153 | 18.4785 | 381.6755 | 161.8805
1.1886 | 323.761 | 191.7656 | 327.7153 | 18.4785 | 381.6755 | 161.8805
1.1886 | 323.761 | 191.8876 | 327.5933 | 18.4785 | 381.5535 | 161.8805
1.1901 | 324.0295 | 191.7656 | 327.8048 | 18.478 | 381.8097 | 162.0147
1.1901 | 324.0295 | 191.8266 | 327.7438 | 18.478 | 381.7487 | 162.0147
1.1901 | 324.0295 | 191.7036 | 327.8668 | 18.478 | 381.8717 | 162.0147
1.1901 | 324.0295 | 192.0096 | 327.5608 | 18.478 | 381.5657 | 162.0147
1.1916 | 324.0241 | 191.8266 | 327.742 | 18.4546 | 381.746 | 162.012
1.1916 | 324.0241 | 191.7656 | 327.803 | 18.4546 | 381.807 | 162.012
1.1916 | 324.0241 | 191.8876 | 327.681 | 18.4546 | 381.685 | 162.012
1.1916 | 324.0241 | 191.9486 | 327.62 | 18.4546 | 381.624 | 162.012
1.1931 | 324.0184 | 191.8266 | 327.7401 | 18.4301 | 381.7432 | 162.0092
1.1931 | 324.2923 | 191.7656 | 327.8924 | 18.453 | 381.9411 | 162.1461
1.1931 | 324.2923 | 192.0096 | 327.6484 | 18.453 | 381.6971 | 162.1461
1.1946 | 324.2869 | 192.0096 | 327.6466 | 18.4297 | 381.6944 | 162.1434
1.1946 | 324.2869 | 191.9486 | 327.7076 | 18.4297 | 381.7554 | 162.1434
1.1946 | 324.2869 | 192.0096 | 327.6466 | 18.4297 | 381.6944 | 162.1434
1.1946 | 324.2869 | 191.8876 | 327.7686 | 18.4297 | 381.8164 | 162.1434
1.1946 | 324.2869 | 191.9486 | 327.7076 | 18.4297 | 381.7554 | 162.1434
1.1946 | 324.2869 | 192.0716 | 327.5846 | 18.4297 | 381.6324 | 162.1434
1.1946 | 324.2869 | 192.0716 | 327.5846 | 18.4297 | 381.6324 | 162.1434
1.1946 | 324.2869 | 192.0716 | 327.5846 | 18.4297 | 381.6324 | 162.1434
1.1961 | 324.2815 | 192.0096 | 327.6448 | 18.4065 | 381.6917 | 162.1407
1.1961 | 324.2815 | 192.3776 | 327.2768 | 18.4065 | 381.3237 | 162.1407
1.1961 | 324.2815 | 192.1936 | 327.4608 | 18.4065 | 381.5077 | 162.1407
1.1961 | 324.2815 | 192.1936 | 327.4608 | 18.4065 | 381.5077 | 162.1407
1.1961 | 324.5803 | 192.2546 | 327.4994 | 18.4314 | 381.5961 | 162.2901
1.1961 | 324.2815 | 192.1326 | 327.5218 | 18.4065 | 381.5687 | 162.1407
1.1961 | 324.5803 | 192.1326 | 327.6214 | 18.4314 | 381.7181 | 162.2901
1.1977 | 324.5746 | 192.3156 | 327.4365 | 18.407 | 381.5323 | 162.2873
1.1977 | 324.5746 | 192.3156 | 327.4365 | 18.407 | 381.5323 | 162.2873
1.1977 | 324.5746 | 192.1326 | 327.6195 | 18.407 | 381.7153 | 162.2873
1.1991 | 324.5692 | 192.1936 | 327.5567 | 18.3839 | 381.6516 | 162.2846
1.1991 | 324.5692 | 192.1936 | 327.5567 | 18.3839 | 381.6516 | 162.2846
1.1991 | 324.5692 | 192.3156 | 327.4347 | 18.3839 | 381.5296 | 162.2846
1.1991 | 324.5692 | 192.4996 | 327.2507 | 18.3839 | 381.3456 | 162.2846
1.1991 | 324.5692 | 192.3156 | 327.4347 | 18.3839 | 381.5296 | 162.2846
1.1991 | 324.5692 | 192.3776 | 327.3727 | 18.3839 | 381.4676 | 162.2846
1.2006 | 324.5638 | 192.1936 | 327.5549 | 18.3607 | 381.6489 | 162.2819
1.2006 | 324.5638 | 192.4996 | 327.2489 | 18.3607 | 381.3429 | 162.2819
1.2006 | 324.5638 | 192.1936 | 327.5549 | 18.3607 | 381.6489 | 162.2819
1.2006 | 324.5638 | 192.3776 | 327.3709 | 18.3607 | 381.4649 | 162.2819
1.2006 | 324.5638 | 192.2546 | 327.4939 | 18.3607 | 381.5879 | 162.2819
1.2006 | 324.5638 | 192.1936 | 327.5549 | 18.3607 | 381.6489 | 162.2819
1.2006 | 324.5638 | 192.3776 | 327.3709 | 18.3607 | 381.4649 | 162.2819
1.2006 | 324.5638 | 192.3776 | 327.3709 | 18.3607 | 381.4649 | 162.2819
1.2006 | 324.5638 | 192.1936 | 327.5549 | 18.3607 | 381.6489 | 162.2819
1.2006 | 324.5638 | 192.3776 | 327.3709 | 18.3607 | 381.4649 | 162.2819
1.2022 | 324.5581 | 192.1936 | 327.553 | 18.3365 | 381.6461 | 162.2791
1.2022 | 324.5581 | 192.4386 | 327.308 | 18.3365 | 381.4011 | 162.2791
1.2022 | 324.5581 | 192.2546 | 327.492 | 18.3365 | 381.5851 | 162.2791
1.2022 | 324.832 | 192.3156 | 327.5223 | 18.3593 | 381.661 | 162.416
1.2022 | 324.832 | 192.3776 | 327.4603 | 18.3593 | 381.599 | 162.416
1.2037 | 324.8266 | 192.3156 | 327.5205 | 18.3363 | 381.6583 | 162.4133
1.2037 | 324.8266 | 192.3776 | 327.4585 | 18.3363 | 381.5963 | 162.4133
1.2037 | 324.8266 | 192.3156 | 327.5205 | 18.3363 | 381.6583 | 162.4133
1.2037 | 324.8266 | 192.3776 | 327.4585 | 18.3363 | 381.5963 | 162.4133
1.2037 | 324.8266 | 192.4386 | 327.3975 | 18.3363 | 381.5353 | 162.4133
1.2037 | 324.8266 | 192.2546 | 327.5815 | 18.3363 | 381.7193 | 162.4133
1.2037 | 324.8266 | 192.6226 | 327.2135 | 18.3363 | 381.3513 | 162.4133
1.2037 | 324.8266 | 192.4386 | 327.3975 | 18.3363 | 381.5353 | 162.4133
1.2037 | 324.8266 | 192.5606 | 327.2755 | 18.3363 | 381.4133 | 162.4133
1.2051 | 324.8211 | 192.6836 | 327.1507 | 18.3133 | 381.2876 | 162.4106
1.2051 | 324.8211 | 192.6226 | 327.2117 | 18.3133 | 381.3486 | 162.4106
1.2051 | 324.8211 | 192.3156 | 327.5187 | 18.3133 | 381.6556 | 162.4106
1.2051 | 324.8211 | 192.5606 | 327.2737 | 18.3133 | 381.4106 | 162.4106
1.2067 | 324.8155 | 192.4996 | 327.3328 | 18.2892 | 381.4687 | 162.4077
1.2051 | 324.8211 | 192.4996 | 327.3347 | 18.3133 | 381.4716 | 162.4106
1.2067 | 324.8155 | 192.6226 | 327.2098 | 18.2892 | 381.3457 | 162.4077
1.2051 | 324.8211 | 192.4996 | 327.3347 | 18.3133 | 381.4716 | 162.4106
1.2067 | 324.8155 | 192.5606 | 327.2718 | 18.2892 | 381.4077 | 162.4077
1.2067 | 324.8155 | 192.5606 | 327.2718 | 18.2892 | 381.4077 | 162.4077
1.2082 | 324.8101 | 192.7446 | 327.086 | 18.2664 | 381.221 | 162.405
1.2082 | 324.8101 | 192.7446 | 327.086 | 18.2664 | 381.221 | 162.405
1.2082 | 324.8101 | 192.5606 | 327.27 | 18.2664 | 381.405 | 162.405
1.2082 | 325.0839 | 192.6836 | 327.2383 | 18.289 | 381.4189 | 162.5419
1.2082 | 325.0839 | 192.6836 | 327.2383 | 18.289 | 381.4189 | 162.5419
1.2082 | 324.8101 | 192.5606 | 327.27 | 18.2664 | 381.405 | 162.405
1.2097 | 324.8047 | 192.4996 | 327.3292 | 18.2435 | 381.4633 | 162.4023
1.2082 | 324.8101 | 192.7446 | 327.086 | 18.2664 | 381.221 | 162.405
1.2097 | 325.0785 | 192.6226 | 327.2975 | 18.2662 | 381.4772 | 162.5392
1.2097 | 325.0785 | 192.6836 | 327.2365 | 18.2662 | 381.4162 | 162.5392
1.2097 | 325.0785 | 192.6836 | 327.2365 | 18.2662 | 381.4162 | 162.5392
1.2097 | 325.0785 | 192.6836 | 327.2365 | 18.2662 | 381.4162 | 162.5392
1.2097 | 325.0785 | 192.7446 | 327.1755 | 18.2662 | 381.3552 | 162.5392
1.2097 | 324.8047 | 192.7446 | 327.0842 | 18.2435 | 381.2183 | 162.4023
1.2112 | 325.0728 | 192.5606 | 327.3576 | 18.2423 | 381.5364 | 162.5364
1.2112 | 325.0728 | 192.6836 | 327.2346 | 18.2423 | 381.4134 | 162.5364
1.2112 | 325.0728 | 192.6836 | 327.2346 | 18.2423 | 381.4134 | 162.5364
1.2112 | 325.0728 | 192.8666 | 327.0516 | 18.2423 | 381.2304 | 162.5364
1.2112 | 325.0728 | 192.7446 | 327.1736 | 18.2423 | 381.3524 | 162.5364
1.2112 | 325.0728 | 192.4996 | 327.4186 | 18.2423 | 381.5974 | 162.5364
1.2127 | 325.0674 | 192.7446 | 327.1718 | 18.2195 | 381.3497 | 162.5337
1.2127 | 325.0674 | 192.8056 | 327.1108 | 18.2195 | 381.2887 | 162.5337
1.2127 | 325.0674 | 192.8056 | 327.1108 | 18.2195 | 381.2887 | 162.5337
1.2127 | 325.0674 | 192.8056 | 327.1108 | 18.2195 | 381.2887 | 162.5337
1.2127 | 325.0674 | 192.6226 | 327.2938 | 18.2195 | 381.4717 | 162.5337
1.2127 | 325.0674 | 192.6836 | 327.2328 | 18.2195 | 381.4107 | 162.5337
1.2127 | 325.0674 | 192.7446 | 327.1718 | 18.2195 | 381.3497 | 162.5337
1.2127 | 325.0674 | 192.9286 | 326.9878 | 18.2195 | 381.1657 | 162.5337
1.2127 | 325.615 | 192.7446 | 327.3543 | 18.2647 | 381.6235 | 162.8075
1.2142 | 325.062 | 192.5606 | 327.354 | 18.1969 | 381.531 | 162.531
1.2142 | 325.062 | 192.6836 | 327.231 | 18.1969 | 381.408 | 162.531
1.2142 | 325.062 | 192.6226 | 327.292 | 18.1969 | 381.469 | 162.531
1.2142 | 325.062 | 192.6836 | 327.231 | 18.1969 | 381.408 | 162.531
1.2142 | 325.6096 | 192.5606 | 327.5365 | 18.242 | 381.8048 | 162.8048
1.2142 | 325.6096 | 192.8056 | 327.2915 | 18.242 | 381.5598 | 162.8048
1.2142 | 325.6096 | 192.7446 | 327.3525 | 18.242 | 381.6208 | 162.8048
1.2157 | 325.0563 | 192.8056 | 327.1071 | 18.1731 | 381.2831 | 162.5281
1.2157 | 325.6039 | 192.7446 | 327.3506 | 18.2182 | 381.618 | 162.802
1.2157 | 325.6039 | 192.4996 | 327.5956 | 18.2182 | 381.863 | 162.802
1.2157 | 325.6039 | 192.8056 | 327.2896 | 18.2182 | 381.557 | 162.802
1.2157 | 325.6039 | 192.6226 | 327.4726 | 18.2182 | 381.74 | 162.802
1.2157 | 325.6039 | 193.0506 | 327.0446 | 18.2182 | 381.312 | 162.802
1.2172 | 325.5985 | 192.8666 | 327.2268 | 18.1956 | 381.4933 | 162.7993
1.2172 | 325.5985 | 192.9286 | 327.1648 | 18.1956 | 381.4313 | 162.7993
1.2157 | 325.6039 | 192.8056 | 327.2896 | 18.2182 | 381.557 | 162.802
1.2172 | 325.5985 | 192.8666 | 327.2268 | 18.1956 | 381.4933 | 162.7993
1.2172 | 325.5985 | 192.9896 | 327.1038 | 18.1956 | 381.3703 | 162.7993
1.2172 | 325.5985 | 192.8056 | 327.2878 | 18.1956 | 381.5543 | 162.7993
1.2172 | 325.5985 | 192.8666 | 327.2268 | 18.1956 | 381.4933 | 162.7993
1.2172 | 325.5985 | 192.8666 | 327.2268 | 18.1956 | 381.4933 | 162.7993
1.2187 | 325.5931 | 192.8056 | 327.286 | 18.173 | 381.5515 | 162.7965
1.2187 | 325.5931 | 192.9896 | 327.102 | 18.173 | 381.3675 | 162.7965
1.2187 | 325.5931 | 192.9286 | 327.163 | 18.173 | 381.4285 | 162.7965
1.2187 | 325.8669 | 192.9896 | 327.1933 | 18.1955 | 381.5044 | 162.9334
1.2187 | 325.8669 | 192.9896 | 327.1933 | 18.1955 | 381.5044 | 162.9334
1.2187 | 325.8669 | 192.8666 | 327.3163 | 18.1955 | 381.6274 | 162.9334
1.2202 | 325.8612 | 192.9286 | 327.2524 | 18.1719 | 381.5626 | 162.9306
1.2202 | 325.8612 | 192.9896 | 327.1914 | 18.1719 | 381.5016 | 162.9306
1.2187 | 325.8669 | 192.9896 | 327.1933 | 18.1955 | 381.5044 | 162.9334
1.2202 | 325.8612 | 192.8056 | 327.3754 | 18.1719 | 381.6856 | 162.9306
1.2202 | 325.8612 | 193.2346 | 326.9464 | 18.1719 | 381.2566 | 162.9306
1.2202 | 325.8612 | 192.9896 | 327.1914 | 18.1719 | 381.5016 | 162.9306
1.2202 | 325.8612 | 193.1116 | 327.0694 | 18.1719 | 381.3796 | 162.9306
1.2202 | 325.8612 | 193.0506 | 327.1304 | 18.1719 | 381.4406 | 162.9306
1.2202 | 325.8612 | 193.1726 | 327.0084 | 18.1719 | 381.3186 | 162.9306
1.2202 | 325.8612 | 193.0506 | 327.1304 | 18.1719 | 381.4406 | 162.9306
1.2217 | 325.8558 | 192.9896 | 327.1896 | 18.1494 | 381.4989 | 162.9279
1.2217 | 325.8558 | 192.9896 | 327.1896 | 18.1494 | 381.4989 | 162.9279
1.2217 | 326.1545 | 193.1116 | 327.1672 | 18.1738 | 381.5262 | 163.0772
1.2217 | 326.1545 | 192.9286 | 327.3502 | 18.1738 | 381.7092 | 163.0772
1.2217 | 326.1545 | 193.0506 | 327.2282 | 18.1738 | 381.5872 | 163.0772
1.2217 | 326.1545 | 193.0506 | 327.2282 | 18.1738 | 381.5872 | 163.0772
1.2232 | 326.149 | 193.0506 | 327.2263 | 18.1514 | 381.5845 | 163.0745
1.2232 | 326.149 | 193.0506 | 327.2263 | 18.1514 | 381.5845 | 163.0745
1.2232 | 326.149 | 193.1726 | 327.1043 | 18.1514 | 381.4625 | 163.0745
1.2232 | 326.149 | 193.0506 | 327.2263 | 18.1514 | 381.5845 | 163.0745
1.2232 | 326.149 | 193.0506 | 327.2263 | 18.1514 | 381.5845 | 163.0745
1.2232 | 326.149 | 193.0506 | 327.2263 | 18.1514 | 381.5845 | 163.0745
1.2232 | 326.149 | 192.9896 | 327.2873 | 18.1514 | 381.6455 | 163.0745
1.2248 | 326.1433 | 193.0506 | 327.2244 | 18.1279 | 381.5817 | 163.0717
1.2248 | 326.1433 | 192.9896 | 327.2854 | 18.1279 | 381.6427 | 163.0717
1.2248 | 326.1433 | 192.9286 | 327.3464 | 18.1279 | 381.7037 | 163.0717
1.2248 | 326.1433 | 193.1726 | 327.1024 | 18.1279 | 381.4597 | 163.0717
1.2248 | 326.1433 | 193.2346 | 327.0404 | 18.1279 | 381.3977 | 163.0717
1.2248 | 326.1433 | 192.8666 | 327.4084 | 18.1279 | 381.7657 | 163.0717
1.2248 | 326.1433 | 193.2956 | 326.9794 | 18.1279 | 381.3367 | 163.0717
1.2262 | 326.1379 | 193.1726 | 327.1006 | 18.1055 | 381.457 | 163.069
1.2262 | 326.1379 | 193.2956 | 326.9776 | 18.1055 | 381.334 | 163.069
1.2262 | 326.1379 | 193.2956 | 326.9776 | 18.1055 | 381.334 | 163.069
1.2262 | 326.1379 | 193.1726 | 327.1006 | 18.1055 | 381.457 | 163.069
1.2262 | 326.1379 | 193.1726 | 327.1006 | 18.1055 | 381.457 | 163.069
1.2262 | 326.1379 | 193.2346 | 327.0386 | 18.1055 | 381.395 | 163.069
1.2262 | 326.1379 | 193.1726 | 327.1006 | 18.1055 | 381.457 | 163.069
1.2277 | 326.4063 | 193.2346 | 327.1281 | 18.1056 | 381.5291 | 163.2031
1.2277 | 326.4063 | 193.2346 | 327.1281 | 18.1056 | 381.5291 | 163.2031
1.2277 | 326.4063 | 193.2956 | 327.0671 | 18.1056 | 381.4681 | 163.2031
1.2277 | 326.4063 | 193.3566 | 327.0061 | 18.1056 | 381.4071 | 163.2031
1.2277 | 326.1325 | 193.4786 | 326.7928 | 18.0833 | 381.1482 | 163.0662
1.2277 | 326.4063 | 193.4176 | 326.9451 | 18.1056 | 381.3461 | 163.2031
1.2292 | 326.4008 | 193.4176 | 326.9433 | 18.0833 | 381.3434 | 163.2004
1.2292 | 326.4008 | 193.5406 | 326.8203 | 18.0833 | 381.2204 | 163.2004
1.2292 | 326.4008 | 193.4786 | 326.8823 | 18.0833 | 381.2824 | 163.2004
1.2292 | 326.4008 | 193.4786 | 326.8823 | 18.0833 | 381.2824 | 163.2004
1.2292 | 326.4008 | 193.4176 | 326.9433 | 18.0833 | 381.3434 | 163.2004
1.2292 | 326.4008 | 193.2956 | 327.0653 | 18.0833 | 381.4654 | 163.2004
1.2292 | 326.4008 | 193.4176 | 326.9433 | 18.0833 | 381.3434 | 163.2004
1.2292 | 326.4008 | 193.2956 | 327.0653 | 18.0833 | 381.4654 | 163.2004
1.2292 | 326.4008 | 193.4176 | 326.9433 | 18.0833 | 381.3434 | 163.2004
1.2308 | 326.3951 | 193.3566 | 327.0024 | 18.06 | 381.4016 | 163.1976
1.2308 | 326.3951 | 193.4786 | 326.8804 | 18.06 | 381.2796 | 163.1976
1.2308 | 326.3951 | 193.5406 | 326.8184 | 18.06 | 381.2176 | 163.1976
1.2308 | 326.3951 | 193.4786 | 326.8804 | 18.06 | 381.2796 | 163.1976
1.2308 | 326.3951 | 193.4786 | 326.8804 | 18.06 | 381.2796 | 163.1976
1.2308 | 326.3951 | 193.3566 | 327.0024 | 18.06 | 381.4016 | 163.1976
1.2308 | 326.3951 | 193.5406 | 326.8184 | 18.06 | 381.2176 | 163.1976
1.2308 | 326.3951 | 193.1116 | 327.2474 | 18.06 | 381.6466 | 163.1976
1.2322 | 326.6635 | 193.3566 | 327.0918 | 18.0601 | 381.5357 | 163.3317
1.2322 | 326.6635 | 193.4176 | 327.0308 | 18.0601 | 381.4747 | 163.3317
1.2322 | 326.6635 | 193.4176 | 327.0308 | 18.0601 | 381.4747 | 163.3317
1.2322 | 326.6635 | 193.6016 | 326.8468 | 18.0601 | 381.2907 | 163.3317
1.2322 | 326.6635 | 193.1726 | 327.2758 | 18.0601 | 381.7197 | 163.3317
1.2322 | 326.3897 | 193.5406 | 326.8166 | 18.0379 | 381.2148 | 163.1948
1.2322 | 326.6635 | 193.3566 | 327.0918 | 18.0601 | 381.5357 | 163.3317
1.2337 | 326.658 | 193.4176 | 327.029 | 18.038 | 381.472 | 163.329
1.2337 | 326.658 | 193.3566 | 327.09 | 18.038 | 381.533 | 163.329
1.2337 | 326.658 | 193.6016 | 326.845 | 18.038 | 381.288 | 163.329
1.2337 | 326.658 | 193.6016 | 326.845 | 18.038 | 381.288 | 163.329
1.2337 | 326.658 | 193.6016 | 326.845 | 18.038 | 381.288 | 163.329
1.2337 | 326.658 | 193.4786 | 326.968 | 18.038 | 381.411 | 163.329
1.2353 | 326.6523 | 193.4176 | 327.0271 | 18.0148 | 381.4692 | 163.3262
1.2353 | 326.6523 | 193.2956 | 327.1491 | 18.0148 | 381.5912 | 163.3262
1.2353 | 326.6523 | 193.4786 | 326.9661 | 18.0148 | 381.4082 | 163.3262
1.2353 | 326.6523 | 193.4786 | 326.9661 | 18.0148 | 381.4082 | 163.3262
1.2353 | 326.6523 | 193.4786 | 326.9661 | 18.0148 | 381.4082 | 163.3262
1.2367 | 326.6469 | 193.6016 | 326.8413 | 17.9928 | 381.2824 | 163.3234
1.2367 | 326.6469 | 193.4786 | 326.9643 | 17.9928 | 381.4054 | 163.3234
1.2367 | 326.6469 | 193.6016 | 326.8413 | 17.9928 | 381.2824 | 163.3234
1.2367 | 326.6469 | 193.7236 | 326.7193 | 17.9928 | 381.1604 | 163.3234
1.2367 | 326.6469 | 193.6016 | 326.8413 | 17.9928 | 381.2824 | 163.3234
1.2367 | 326.6469 | 193.5406 | 326.9023 | 17.9928 | 381.3434 | 163.3234
1.2367 | 326.6469 | 193.6016 | 326.8413 | 17.9928 | 381.2824 | 163.3234
1.2382 | 326.6415 | 193.4176 | 327.0235 | 17.9708 | 381.4637 | 163.3207
1.2382 | 326.9152 | 193.6016 | 326.9307 | 17.993 | 381.4166 | 163.4576
1.2367 | 326.6469 | 193.4786 | 326.9643 | 17.9928 | 381.4054 | 163.3234
1.2382 | 326.9152 | 193.4786 | 327.0537 | 17.993 | 381.5396 | 163.4576
1.2382 | 326.9152 | 193.4176 | 327.1147 | 17.993 | 381.6006 | 163.4576
1.2382 | 326.6415 | 193.2956 | 327.1455 | 17.9708 | 381.5857 | 163.3207
1.2382 | 326.6415 | 193.4786 | 326.9625 | 17.9708 | 381.4027 | 163.3207
1.2382 | 326.6415 | 193.5406 | 326.9005 | 17.9708 | 381.3407 | 163.3207
1.2382 | 326.9152 | 193.6626 | 326.8697 | 17.993 | 381.3556 | 163.4576
1.2398 | 326.9095 | 193.6626 | 326.8678 | 17.9699 | 381.3527 | 163.4547
1.2382 | 326.6415 | 193.6016 | 326.8395 | 17.9708 | 381.2797 | 163.3207
1.2398 | 326.9095 | 193.6626 | 326.8678 | 17.9699 | 381.3527 | 163.4547
1.2398 | 326.9095 | 193.6626 | 326.8678 | 17.9699 | 381.3527 | 163.4547
1.2398 | 326.9095 | 193.4786 | 327.0518 | 17.9699 | 381.5367 | 163.4547
1.2398 | 326.6357 | 193.6016 | 326.8376 | 17.9478 | 381.2769 | 163.3179
1.2398 | 326.9095 | 193.4786 | 327.0518 | 17.9699 | 381.5367 | 163.4547
1.2413 | 326.9041 | 193.7236 | 326.805 | 17.9481 | 381.289 | 163.452
1.2413 | 326.9041 | 193.6016 | 326.927 | 17.9481 | 381.411 | 163.452
1.2413 | 326.9041 | 193.7236 | 326.805 | 17.9481 | 381.289 | 163.452
1.2413 | 326.9041 | 193.6626 | 326.866 | 17.9481 | 381.35 | 163.452
1.2413 | 326.9041 | 193.7236 | 326.805 | 17.9481 | 381.289 | 163.452
1.2413 | 326.9041 | 193.9076 | 326.621 | 17.9481 | 381.105 | 163.452
1.2413 | 326.9041 | 193.7236 | 326.805 | 17.9481 | 381.289 | 163.452
1.2413 | 326.9041 | 193.7236 | 326.805 | 17.9481 | 381.289 | 163.452
1.2413 | 326.9041 | 193.7236 | 326.805 | 17.9481 | 381.289 | 163.452
1.2427 | 326.8986 | 193.6626 | 326.8642 | 17.9262 | 381.3473 | 163.4493
1.2427 | 326.8986 | 193.9076 | 326.6192 | 17.9262 | 381.1023 | 163.4493
1.2427 | 326.8986 | 193.7846 | 326.7422 | 17.9262 | 381.2253 | 163.4493
1.2427 | 326.8986 | 193.9076 | 326.6192 | 17.9262 | 381.1023 | 163.4493
1.2427 | 326.8986 | 193.6016 | 326.9252 | 17.9262 | 381.4083 | 163.4493
1.2427 | 326.8986 | 193.7846 | 326.7422 | 17.9262 | 381.2253 | 163.4493
1.2443 | 326.8929 | 193.7846 | 326.7403 | 17.9034 | 381.2224 | 163.4464
1.2443 | 327.1666 | 193.6016 | 327.0145 | 17.9254 | 381.5423 | 163.5833
1.2443 | 326.8929 | 193.7846 | 326.7403 | 17.9034 | 381.2224 | 163.4464
1.2443 | 326.8929 | 193.8466 | 326.6783 | 17.9034 | 381.1604 | 163.4464
1.2443 | 326.8929 | 193.5406 | 326.9843 | 17.9034 | 381.4664 | 163.4464
1.2458 | 327.1612 | 193.7846 | 326.8297 | 17.9036 | 381.3566 | 163.5806
1.2458 | 327.1612 | 193.9076 | 326.7067 | 17.9036 | 381.2336 | 163.5806
1.2458 | 327.1612 | 193.9686 | 326.6457 | 17.9036 | 381.1726 | 163.5806
1.2458 | 327.1612 | 193.9076 | 326.7067 | 17.9036 | 381.2336 | 163.5806
1.2473 | 327.1557 | 193.9686 | 326.6439 | 17.8819 | 381.1699 | 163.5779
1.2473 | 327.1557 | 194.0916 | 326.5209 | 17.8819 | 381.0469 | 163.5779
1.2473 | 327.1557 | 194.1526 | 326.4599 | 17.8819 | 380.9859 | 163.5779
1.2488 | 327.15 | 193.9686 | 326.642 | 17.8592 | 381.167 | 163.575
1.2488 | 327.15 | 194.0916 | 326.519 | 17.8592 | 381.044 | 163.575
1.2488 | 327.15 | 193.9686 | 326.642 | 17.8592 | 381.167 | 163.575
1.2488 | 327.15 | 193.9076 | 326.703 | 17.8592 | 381.228 | 163.575
1.2488 | 327.15 | 194.0296 | 326.581 | 17.8592 | 381.106 | 163.575
1.2503 | 327.1446 | 194.0296 | 326.5792 | 17.8376 | 381.1033 | 163.5723
1.2503 | 327.4183 | 194.0296 | 326.6704 | 17.8595 | 381.2402 | 163.7092
1.2503 | 327.4183 | 193.9076 | 326.7924 | 17.8595 | 381.3622 | 163.7092
1.2518 | 327.4129 | 193.9076 | 326.7906 | 17.838 | 381.3594 | 163.7064
1.2518 | 327.4129 | 193.8466 | 326.8516 | 17.838 | 381.4204 | 163.7064
1.2518 | 327.4129 | 194.0916 | 326.6066 | 17.838 | 381.1754 | 163.7064
1.2518 | 327.4129 | 193.9076 | 326.7906 | 17.838 | 381.3594 | 163.7064
1.2533 | 327.4071 | 194.1526 | 326.5437 | 17.8154 | 381.1116 | 163.7036
1.2533 | 327.4071 | 194.1526 | 326.5437 | 17.8154 | 381.1116 | 163.7036
1.2533 | 327.7057 | 194.0916 | 326.7042 | 17.8392 | 381.3219 | 163.8529
1.2533 | 327.7057 | 194.2136 | 326.5822 | 17.8392 | 381.1999 | 163.8529
1.2548 | 327.7003 | 194.1526 | 326.6414 | 17.8177 | 381.2581 | 163.8501
1.2548 | 327.4017 | 194.3356 | 326.3589 | 17.7939 | 380.9258 | 163.7008
1.2548 | 327.4017 | 194.0296 | 326.6649 | 17.7939 | 381.2318 | 163.7008
1.2548 | 327.7003 | 194.2746 | 326.5194 | 17.8177 | 381.1361 | 163.8501
1.2563 | 327.6948 | 194.1526 | 326.6396 | 17.7963 | 381.2554 | 163.8474
1.2563 | 327.6948 | 194.0916 | 326.7006 | 17.7963 | 381.3164 | 163.8474
1.2563 | 327.6948 | 194.0916 | 326.7006 | 17.7963 | 381.3164 | 163.8474
1.2563 | 327.6948 | 194.3356 | 326.4566 | 17.7963 | 381.0724 | 163.8474
1.2578 | 327.6891 | 194.3976 | 326.3927 | 17.7738 | 381.0075 | 163.8445
1.2578 | 327.6891 | 194.2746 | 326.5157 | 17.7738 | 381.1305 | 163.8445
1.2578 | 327.6891 | 194.2746 | 326.5157 | 17.7738 | 381.1305 | 163.8445
1.2578 | 327.6891 | 194.3356 | 326.4547 | 17.7738 | 381.0695 | 163.8445
1.2593 | 327.6836 | 194.2746 | 326.5139 | 17.7525 | 381.1278 | 163.8418
1.2593 | 327.9573 | 194.3976 | 326.4821 | 17.7742 | 381.1417 | 163.9787
1.2593 | 327.9573 | 194.3356 | 326.5441 | 17.7742 | 381.2037 | 163.9787
1.2593 | 327.9573 | 194.2746 | 326.6051 | 17.7742 | 381.2647 | 163.9787
1.2608 | 327.9519 | 194.3356 | 326.5423 | 17.7529 | 381.2009 | 163.9759
1.2608 | 327.9519 | 194.2746 | 326.6033 | 17.7529 | 381.2619 | 163.9759
1.2608 | 327.9519 | 194.3976 | 326.4803 | 17.7529 | 381.1389 | 163.9759
1.2608 | 327.9519 | 194.4586 | 326.4193 | 17.7529 | 381.0779 | 163.9759
1.2624 | 327.9461 | 194.3356 | 326.5404 | 17.7306 | 381.1981 | 163.9731
1.2624 | 327.9461 | 194.4586 | 326.4174 | 17.7306 | 381.0751 | 163.9731
1.2624 | 327.9461 | 194.6416 | 326.2344 | 17.7306 | 380.8921 | 163.9731
1.2624 | 327.9461 | 194.3976 | 326.4784 | 17.7306 | 381.1361 | 163.9731
1.2638 | 327.9407 | 194.5196 | 326.3546 | 17.7094 | 381.0113 | 163.9703
1.2638 | 327.9407 | 194.5806 | 326.2936 | 17.7094 | 380.9503 | 163.9703
1.2638 | 328.2144 | 194.5806 | 326.3848 | 17.7311 | 381.0872 | 164.1072
1.2638 | 328.2144 | 194.4586 | 326.5068 | 17.7311 | 381.2092 | 164.1072
1.2653 | 328.2089 | 194.5196 | 326.444 | 17.7099 | 381.1455 | 164.1045
1.2653 | 328.2089 | 194.4586 | 326.505 | 17.7099 | 381.2065 | 164.1045
1.2653 | 328.2089 | 194.3356 | 326.628 | 17.7099 | 381.3295 | 164.1045
1.2653 | 328.2089 | 194.4586 | 326.505 | 17.7099 | 381.2065 | 164.1045
1.2653 | 328.2089 | 194.6416 | 326.322 | 17.7099 | 381.0235 | 164.1045
1.2669 | 328.2032 | 194.3976 | 326.5641 | 17.6877 | 381.2646 | 164.1016
1.2669 | 328.2032 | 194.5806 | 326.3811 | 17.6877 | 381.0816 | 164.1016
1.2669 | 328.2032 | 194.6416 | 326.3201 | 17.6877 | 381.0206 | 164.1016
1.2669 | 328.2032 | 194.5196 | 326.4421 | 17.6877 | 381.1426 | 164.1016
1.2684 | 328.1977 | 194.3976 | 326.5622 | 17.6666 | 381.2619 | 164.0989
1.2684 | 328.1977 | 194.3976 | 326.5622 | 17.6666 | 381.2619 | 164.0989
1.2684 | 328.1977 | 194.4586 | 326.5012 | 17.6666 | 381.2009 | 164.0989
1.2684 | 328.4714 | 194.5806 | 326.4705 | 17.6882 | 381.2157 | 164.2357
1.2698 | 328.4659 | 194.5806 | 326.4686 | 17.6671 | 381.213 | 164.233
1.2698 | 328.4659 | 194.7036 | 326.3456 | 17.6671 | 381.09 | 164.233
1.2698 | 328.4659 | 194.5196 | 326.5296 | 17.6671 | 381.274 | 164.233
1.2714 | 328.4602 | 194.5196 | 326.5277 | 17.6451 | 381.2711 | 164.2301
1.2714 | 328.4602 | 194.6416 | 326.4057 | 17.6451 | 381.1491 | 164.2301
1.2714 | 328.4602 | 194.6416 | 326.4057 | 17.6451 | 381.1491 | 164.2301
1.2714 | 328.4602 | 194.7646 | 326.2827 | 17.6451 | 381.0261 | 164.2301
1.2729 | 328.4547 | 194.3976 | 326.6479 | 17.6241 | 381.3904 | 164.2274
1.2729 | 328.4547 | 194.5196 | 326.5259 | 17.6241 | 381.2684 | 164.2274
1.2729 | 328.4547 | 194.6416 | 326.4039 | 17.6241 | 381.1464 | 164.2274
1.2729 | 328.4547 | 194.7646 | 326.2809 | 17.6241 | 381.0234 | 164.2274
1.2729 | 328.4547 | 194.8256 | 326.2199 | 17.6241 | 380.9624 | 164.2274
1.2744 | 328.4492 | 194.6416 | 326.4021 | 17.6032 | 381.1436 | 164.2246
1.2744 | 328.4492 | 194.7036 | 326.3401 | 17.6032 | 381.0816 | 164.2246
1.2758 | 328.4438 | 194.7036 | 326.3383 | 17.5824 | 381.0789 | 164.2219
1.2758 | 328.7174 | 194.9476 | 326.1855 | 17.6038 | 380.9717 | 164.3587
1.2758 | 328.7174 | 194.7036 | 326.4295 | 17.6038 | 381.2157 | 164.3587
1.2758 | 328.7174 | 194.6416 | 326.4915 | 17.6038 | 381.2777 | 164.3587
1.2774 | 328.7117 | 194.7646 | 326.3666 | 17.5819 | 381.1518 | 164.3558
1.2774 | 328.7117 | 195.0096 | 326.1216 | 17.5819 | 380.9068 | 164.3558
1.2774 | 328.7117 | 194.7646 | 326.3666 | 17.5819 | 381.1518 | 164.3558
1.2774 | 328.7117 | 195.0096 | 326.1216 | 17.5819 | 380.9068 | 164.3558
1.2789 | 328.7062 | 194.6416 | 326.4877 | 17.5611 | 381.2721 | 164.3531
1.2789 | 328.7062 | 194.7646 | 326.3647 | 17.5611 | 381.1491 | 164.3531
1.2789 | 328.9799 | 194.9476 | 326.273 | 17.5825 | 381.1029 | 164.4899
1.2789 | 328.9799 | 195.0096 | 326.211 | 17.5825 | 381.0409 | 164.4899
1.2789 | 328.7062 | 194.9476 | 326.1817 | 17.5611 | 380.9661 | 164.3531
1.2789 | 328.7062 | 194.7036 | 326.4257 | 17.5611 | 381.2101 | 164.3531
1.2804 | 328.9744 | 194.7646 | 326.4541 | 17.5618 | 381.2832 | 164.4872
1.2804 | 328.9744 | 194.8256 | 326.3931 | 17.5618 | 381.2222 | 164.4872
1.2804 | 328.9744 | 194.7036 | 326.5151 | 17.5618 | 381.3442 | 164.4872
1.2804 | 328.9744 | 194.8256 | 326.3931 | 17.5618 | 381.2222 | 164.4872
1.2819 | 328.9686 | 194.8256 | 326.3912 | 17.54 | 381.2193 | 164.4843
1.2819 | 328.9686 | 194.9476 | 326.2692 | 17.54 | 381.0973 | 164.4843
1.2819 | 328.9686 | 194.9476 | 326.2692 | 17.54 | 381.0973 | 164.4843
1.2819 | 328.9686 | 194.9476 | 326.2692 | 17.54 | 381.0973 | 164.4843
1.2819 | 328.9686 | 194.8256 | 326.3912 | 17.54 | 381.2193 | 164.4843
1.2819 | 328.9686 | 195.0096 | 326.2072 | 17.54 | 381.0353 | 164.4843
1.2834 | 328.9632 | 194.9476 | 326.2674 | 17.5194 | 381.0946 | 164.4816
1.2819 | 328.9686 | 195.0096 | 326.2072 | 17.54 | 381.0353 | 164.4843
1.2834 | 329.2617 | 195.0096 | 326.3049 | 17.5426 | 381.1818 | 164.6308
1.2834 | 329.2617 | 195.1316 | 326.1829 | 17.5426 | 381.0598 | 164.6308
1.2834 | 328.9632 | 195.0706 | 326.1444 | 17.5194 | 380.9716 | 164.4816
1.2834 | 329.2617 | 195.1316 | 326.1829 | 17.5426 | 381.0598 | 164.6308
1.2834 | 328.9632 | 195.1316 | 326.0834 | 17.5194 | 380.9106 | 164.4816
1.2849 | 328.9577 | 195.2536 | 325.9596 | 17.4988 | 380.7858 | 164.4788
1.2834 | 328.9632 | 195.0706 | 326.1444 | 17.5194 | 380.9716 | 164.4816
1.2849 | 329.2562 | 195.3766 | 325.9361 | 17.522 | 380.8121 | 164.6281
1.2849 | 329.2562 | 195.1926 | 326.1201 | 17.522 | 380.9961 | 164.6281
1.2849 | 329.2562 | 195.1316 | 326.1811 | 17.522 | 381.0571 | 164.6281
1.2849 | 329.2562 | 195.3156 | 325.9971 | 17.522 | 380.8731 | 164.6281
1.2849 | 329.2562 | 195.2536 | 326.0591 | 17.522 | 380.9351 | 164.6281
1.2849 | 329.2562 | 195.2536 | 326.0591 | 17.522 | 380.9351 | 164.6281
1.2864 | 329.2504 | 195.2536 | 326.0571 | 17.5004 | 380.9322 | 164.6252
1.2849 | 329.2562 | 195.1926 | 326.1201 | 17.522 | 380.9961 | 164.6281
1.2864 | 329.2504 | 195.2536 | 326.0571 | 17.5004 | 380.9322 | 164.6252
1.2864 | 329.2504 | 195.2536 | 326.0571 | 17.5004 | 380.9322 | 164.6252
1.2864 | 329.2504 | 195.3766 | 325.9341 | 17.5004 | 380.8092 | 164.6252
1.2864 | 329.2504 | 195.2536 | 326.0571 | 17.5004 | 380.9322 | 164.6252
1.2864 | 329.2504 | 195.3766 | 325.9341 | 17.5004 | 380.8092 | 164.6252
1.2864 | 329.2504 | 195.1926 | 326.1181 | 17.5004 | 380.9932 | 164.6252
1.2879 | 329.5186 | 195.4376 | 325.9625 | 17.5011 | 380.8823 | 164.7593
1.2864 | 329.2504 | 195.4376 | 325.8731 | 17.5004 | 380.7482 | 164.6252
1.2879 | 329.5186 | 195.4986 | 325.9015 | 17.5011 | 380.8213 | 164.7593
1.2879 | 329.5186 | 195.3766 | 326.0235 | 17.5011 | 380.9433 | 164.7593
1.2879 | 329.5186 | 195.2536 | 326.1465 | 17.5011 | 381.0663 | 164.7593
1.2879 | 329.5186 | 195.4376 | 325.9625 | 17.5011 | 380.8823 | 164.7593
1.2879 | 329.5186 | 195.4376 | 325.9625 | 17.5011 | 380.8823 | 164.7593
1.2879 | 329.245 | 195.4986 | 325.8103 | 17.4798 | 380.6845 | 164.6225
1.2894 | 329.5131 | 195.3766 | 326.0217 | 17.4805 | 380.9405 | 164.7565
1.2894 | 329.5131 | 195.4986 | 325.8997 | 17.4805 | 380.8185 | 164.7565
1.2894 | 329.5131 | 195.3156 | 326.0827 | 17.4805 | 381.0015 | 164.7565
1.2894 | 329.5131 | 195.3766 | 326.0217 | 17.4805 | 380.9405 | 164.7565
1.2894 | 329.2395 | 195.2536 | 326.0535 | 17.4593 | 380.9267 | 164.6197
1.2894 | 329.5131 | 195.2536 | 326.1447 | 17.4805 | 381.0635 | 164.7565
1.2894 | 329.5131 | 195.1926 | 326.2057 | 17.4805 | 381.1245 | 164.7565
1.2909 | 329.5073 | 195.4986 | 325.8978 | 17.459 | 380.8157 | 164.7537
1.2909 | 329.5073 | 195.3156 | 326.0808 | 17.459 | 380.9987 | 164.7537
1.2909 | 329.5073 | 195.3156 | 326.0808 | 17.459 | 380.9987 | 164.7537
1.2909 | 329.5073 | 195.3766 | 326.0198 | 17.459 | 380.9377 | 164.7537
1.2909 | 329.5073 | 195.3766 | 326.0198 | 17.459 | 380.9377 | 164.7537
1.2909 | 329.5073 | 195.3156 | 326.0808 | 17.459 | 380.9987 | 164.7537
1.2909 | 329.5073 | 195.4376 | 325.9588 | 17.459 | 380.8767 | 164.7537
1.2924 | 329.5019 | 195.6826 | 325.712 | 17.4386 | 380.6289 | 164.7509
1.2924 | 329.5019 | 195.2536 | 326.141 | 17.4386 | 381.0579 | 164.7509
1.2924 | 329.7755 | 195.3766 | 326.1092 | 17.4598 | 381.0717 | 164.8877
1.2924 | 329.5019 | 195.3156 | 326.079 | 17.4386 | 380.9959 | 164.7509
1.2924 | 329.7755 | 195.3156 | 326.1702 | 17.4598 | 381.1327 | 164.8877
1.2924 | 329.5019 | 195.6826 | 325.712 | 17.4386 | 380.6289 | 164.7509
1.2924 | 329.5019 | 195.4376 | 325.957 | 17.4386 | 380.8739 | 164.7509
1.2924 | 329.7755 | 195.6216 | 325.8642 | 17.4598 | 380.8267 | 164.8877
1.2939 | 329.77 | 195.4986 | 325.9853 | 17.4394 | 380.947 | 164.885
1.2939 | 329.77 | 195.4376 | 326.0463 | 17.4394 | 381.008 | 164.885
1.2939 | 329.77 | 195.6826 | 325.8013 | 17.4394 | 380.763 | 164.885
1.2939 | 329.77 | 195.4376 | 326.0463 | 17.4394 | 381.008 | 164.885
1.2939 | 329.77 | 195.4986 | 325.9853 | 17.4394 | 380.947 | 164.885
1.2955 | 329.7642 | 195.4376 | 326.0444 | 17.418 | 381.0051 | 164.8821
1.2955 | 329.7642 | 195.4376 | 326.0444 | 17.418 | 381.0051 | 164.8821
1.2939 | 329.77 | 195.4376 | 326.0463 | 17.4394 | 381.008 | 164.885
1.2955 | 329.7642 | 195.4986 | 325.9834 | 17.418 | 380.9441 | 164.8821
1.2955 | 329.7642 | 195.6826 | 325.7994 | 17.418 | 380.7601 | 164.8821
1.2955 | 329.7642 | 195.6826 | 325.7994 | 17.418 | 380.7601 | 164.8821
1.2955 | 329.7642 | 195.6216 | 325.8604 | 17.418 | 380.8211 | 164.8821
1.2955 | 329.7642 | 195.6826 | 325.7994 | 17.418 | 380.7601 | 164.8821
1.2969 | 329.7587 | 195.4986 | 325.9816 | 17.3977 | 380.9414 | 164.8794
1.2969 | 329.7587 | 195.8046 | 325.6756 | 17.3977 | 380.6354 | 164.8794
1.2969 | 330.0323 | 195.5606 | 326.0108 | 17.4188 | 381.0162 | 165.0162
1.2969 | 329.7587 | 195.6826 | 325.7976 | 17.3977 | 380.7574 | 164.8794
1.2969 | 329.7587 | 195.7436 | 325.7366 | 17.3977 | 380.6964 | 164.8794
1.2969 | 330.0323 | 195.5606 | 326.0108 | 17.4188 | 381.0162 | 165.0162
1.3 | 330.0211 | 195.6826 | 325.885 | 17.3773 | 380.8885 | 165.0105
1.3 | 330.0211 | 195.9276 | 325.64 | 17.3773 | 380.6435 | 165.0105
1.3 | 330.0211 | 195.7436 | 325.824 | 17.3773 | 380.8275 | 165.0105
1.3015 | 330.0156 | 195.7436 | 325.8222 | 17.3571 | 380.8248 | 165.0078
1.3015 | 330.0156 | 195.7436 | 325.8222 | 17.3571 | 380.8248 | 165.0078
1.3015 | 330.0156 | 195.8666 | 325.6992 | 17.3571 | 380.7018 | 165.0078
1.3015 | 330.0156 | 195.8046 | 325.7612 | 17.3571 | 380.7638 | 165.0078
1.3029 | 330.0101 | 195.9276 | 325.6364 | 17.3369 | 380.638 | 165.005
1.3029 | 330.0101 | 195.9276 | 325.6364 | 17.3369 | 380.638 | 165.005
1.3029 | 330.0101 | 195.9886 | 325.5754 | 17.3369 | 380.577 | 165.005
1.3029 | 330.0101 | 195.9276 | 325.6364 | 17.3369 | 380.638 | 165.005
1.3045 | 330.0043 | 195.9276 | 325.6344 | 17.3158 | 380.6352 | 165.0022
1.3045 | 330.0043 | 195.9886 | 325.5734 | 17.3158 | 380.5742 | 165.0022
1.3045 | 330.2779 | 195.9276 | 325.7256 | 17.3368 | 380.7719 | 165.1389
1.3045 | 330.0043 | 195.8666 | 325.6954 | 17.3158 | 380.6962 | 165.0022
1.3045 | 330.0043 | 196.0496 | 325.5124 | 17.3158 | 380.5132 | 165.0022
1.3045 | 330.0043 | 196.1106 | 325.4514 | 17.3158 | 380.4522 | 165.0022
1.306 | 329.9988 | 195.9276 | 325.6326 | 17.2958 | 380.6324 | 164.9994
1.3045 | 330.0043 | 195.9886 | 325.5734 | 17.3158 | 380.5742 | 165.0022
1.306 | 329.9988 | 196.0496 | 325.5106 | 17.2958 | 380.5104 | 164.9994
1.306 | 329.9988 | 195.8666 | 325.6936 | 17.2958 | 380.6934 | 164.9994
1.306 | 329.9988 | 195.8666 | 325.6936 | 17.2958 | 380.6934 | 164.9994
1.306 | 329.9988 | 196.1106 | 325.4496 | 17.2958 | 380.4494 | 164.9994
1.306 | 329.9988 | 196.0496 | 325.5106 | 17.2958 | 380.5104 | 164.9994
1.306 | 329.9988 | 196.0496 | 325.5106 | 17.2958 | 380.5104 | 164.9994
1.306 | 329.9988 | 195.9276 | 325.6326 | 17.2958 | 380.6324 | 164.9994
1.3074 | 330.2669 | 195.8666 | 325.783 | 17.2967 | 380.8274 | 165.1334
1.3074 | 330.2669 | 196.0496 | 325.6 | 17.2967 | 380.6444 | 165.1334
1.3074 | 330.2669 | 196.1106 | 325.539 | 17.2967 | 380.5834 | 165.1334
1.3074 | 330.2669 | 196.0496 | 325.6 | 17.2967 | 380.6444 | 165.1334
1.3074 | 330.2669 | 196.1106 | 325.539 | 17.2967 | 380.5834 | 165.1334
1.3074 | 330.2669 | 195.8666 | 325.783 | 17.2967 | 380.8274 | 165.1334
1.309 | 330.2611 | 195.8666 | 325.781 | 17.2757 | 380.8246 | 165.1306
1.309 | 329.9876 | 195.9276 | 325.6289 | 17.2548 | 380.6268 | 164.9938
1.309 | 330.2611 | 196.1726 | 325.475 | 17.2757 | 380.5186 | 165.1306
1.309 | 330.2611 | 195.8666 | 325.781 | 17.2757 | 380.8246 | 165.1306
1.309 | 330.2611 | 195.9276 | 325.72 | 17.2757 | 380.7636 | 165.1306
1.309 | 329.9876 | 196.0496 | 325.5069 | 17.2548 | 380.5048 | 164.9938
1.309 | 330.2611 | 196.1106 | 325.537 | 17.2757 | 380.5806 | 165.1306
1.309 | 330.2611 | 196.1106 | 325.537 | 17.2757 | 380.5806 | 165.1306
1.3105 | 330.2556 | 196.0496 | 325.5962 | 17.2558 | 380.6388 | 165.1278
1.3105 | 330.2556 | 196.1726 | 325.4732 | 17.2558 | 380.5158 | 165.1278
1.3105 | 330.2556 | 195.9886 | 325.6572 | 17.2558 | 380.6998 | 165.1278
1.3105 | 330.2556 | 195.9276 | 325.7182 | 17.2558 | 380.7608 | 165.1278
1.3105 | 330.2556 | 196.2336 | 325.4122 | 17.2558 | 380.4548 | 165.1278
1.3105 | 330.2556 | 196.1106 | 325.5352 | 17.2558 | 380.5778 | 165.1278
1.3105 | 330.2556 | 196.0496 | 325.5962 | 17.2558 | 380.6388 | 165.1278
1.312 | 330.2501 | 196.1106 | 325.5334 | 17.2359 | 380.5751 | 165.1251
1.312 | 330.2501 | 195.9886 | 325.6554 | 17.2359 | 380.6971 | 165.1251
1.312 | 330.2501 | 195.9276 | 325.7164 | 17.2359 | 380.7581 | 165.1251
1.312 | 330.2501 | 195.9886 | 325.6554 | 17.2359 | 380.6971 | 165.1251
1.312 | 330.2501 | 196.2946 | 325.3494 | 17.2359 | 380.3911 | 165.1251
1.312 | 330.2501 | 196.1726 | 325.4714 | 17.2359 | 380.5131 | 165.1251
1.312 | 330.2501 | 195.9886 | 325.6554 | 17.2359 | 380.6971 | 165.1251
1.3135 | 330.8163 | 196.1726 | 325.6601 | 17.2586 | 380.7962 | 165.4082
1.3135 | 330.8163 | 196.1106 | 325.7221 | 17.2586 | 380.8582 | 165.4082
1.3135 | 330.8163 | 196.1726 | 325.6601 | 17.2586 | 380.7962 | 165.4082
1.3135 | 330.8163 | 196.4166 | 325.4161 | 17.2586 | 380.5522 | 165.4082
1.3135 | 330.8163 | 196.2336 | 325.5991 | 17.2586 | 380.7352 | 165.4082
1.3135 | 330.8163 | 196.1726 | 325.6601 | 17.2586 | 380.7962 | 165.4082
1.3135 | 330.8163 | 196.2946 | 325.5381 | 17.2586 | 380.6742 | 165.4082
1.315 | 330.8108 | 196.2946 | 325.5363 | 17.2387 | 380.6714 | 165.4054
1.315 | 330.8108 | 196.3556 | 325.4753 | 17.2387 | 380.6104 | 165.4054
1.315 | 330.8108 | 196.3556 | 325.4753 | 17.2387 | 380.6104 | 165.4054
1.315 | 330.8108 | 196.2946 | 325.5363 | 17.2387 | 380.6714 | 165.4054
1.315 | 330.8108 | 196.2336 | 325.5973 | 17.2387 | 380.7324 | 165.4054
1.315 | 330.8108 | 196.3556 | 325.4753 | 17.2387 | 380.6104 | 165.4054
1.3165 | 331.0789 | 196.2946 | 325.6256 | 17.2397 | 380.8054 | 165.5394
1.3165 | 330.8053 | 196.4166 | 325.4124 | 17.2189 | 380.5467 | 165.4027
1.3165 | 330.8053 | 196.3556 | 325.4734 | 17.2189 | 380.6077 | 165.4027
1.3165 | 331.0789 | 196.1106 | 325.8096 | 17.2397 | 380.9894 | 165.5394
1.3165 | 331.0789 | 196.2946 | 325.6256 | 17.2397 | 380.8054 | 165.5394
1.3165 | 331.0789 | 196.4166 | 325.5036 | 17.2397 | 380.6834 | 165.5394
1.3165 | 331.0789 | 196.3556 | 325.5646 | 17.2397 | 380.7444 | 165.5394
1.318 | 331.0731 | 196.4166 | 325.5017 | 17.2189 | 380.6805 | 165.5365
1.3165 | 331.0789 | 196.4786 | 325.4416 | 17.2397 | 380.6214 | 165.5394
1.318 | 331.0731 | 196.4786 | 325.4397 | 17.2189 | 380.6185 | 165.5365
1.318 | 331.0731 | 196.4166 | 325.5017 | 17.2189 | 380.6805 | 165.5365
1.318 | 331.0731 | 196.4786 | 325.4397 | 17.2189 | 380.6185 | 165.5365
1.318 | 331.0731 | 196.4166 | 325.5017 | 17.2189 | 380.6805 | 165.5365
1.318 | 331.0731 | 196.2336 | 325.6847 | 17.2189 | 380.8635 | 165.5365
1.318 | 331.0731 | 196.3556 | 325.5627 | 17.2189 | 380.7415 | 165.5365
1.318 | 331.0731 | 196.4786 | 325.4397 | 17.2189 | 380.6185 | 165.5365
1.3195 | 331.0676 | 196.3556 | 325.5609 | 17.1992 | 380.7388 | 165.5338
1.3195 | 331.0676 | 196.2946 | 325.6219 | 17.1992 | 380.7998 | 165.5338
1.3195 | 331.0676 | 196.3556 | 325.5609 | 17.1992 | 380.7388 | 165.5338
1.3195 | 331.0676 | 196.6006 | 325.3159 | 17.1992 | 380.4938 | 165.5338
1.3195 | 331.0676 | 196.3556 | 325.5609 | 17.1992 | 380.7388 | 165.5338
1.3195 | 331.0676 | 196.4166 | 325.4999 | 17.1992 | 380.6778 | 165.5338
1.321 | 331.0621 | 196.5396 | 325.375 | 17.1795 | 380.552 | 165.531
1.321 | 331.0621 | 196.4786 | 325.436 | 17.1795 | 380.613 | 165.531
1.321 | 331.0621 | 196.6006 | 325.314 | 17.1795 | 380.491 | 165.531
1.321 | 331.0621 | 196.7226 | 325.192 | 17.1795 | 380.369 | 165.531
1.321 | 331.0621 | 196.6006 | 325.314 | 17.1795 | 380.491 | 165.531
1.321 | 331.0621 | 196.6616 | 325.253 | 17.1795 | 380.43 | 165.531
1.321 | 331.3356 | 196.3556 | 325.6502 | 17.2002 | 380.8728 | 165.6678
1.3225 | 331.3301 | 196.5396 | 325.4644 | 17.1805 | 380.686 | 165.665
1.3225 | 331.3301 | 196.5396 | 325.4644 | 17.1805 | 380.686 | 165.665
1.3225 | 331.3301 | 196.4166 | 325.5874 | 17.1805 | 380.809 | 165.665
1.3225 | 331.3301 | 196.5396 | 325.4644 | 17.1805 | 380.686 | 165.665
1.3225 | 331.3301 | 196.4786 | 325.5254 | 17.1805 | 380.747 | 165.665
1.3225 | 331.3301 | 196.6616 | 325.3424 | 17.1805 | 380.564 | 165.665
1.3225 | 331.3301 | 196.3556 | 325.6484 | 17.1805 | 380.87 | 165.665
1.324 | 331.3243 | 196.6616 | 325.3404 | 17.1599 | 380.5611 | 165.6621
1.324 | 331.3243 | 196.6006 | 325.4014 | 17.1599 | 380.6221 | 165.6621
1.324 | 331.3243 | 196.4786 | 325.5234 | 17.1599 | 380.7441 | 165.6621
1.324 | 331.3243 | 196.4786 | 325.5234 | 17.1599 | 380.7441 | 165.6621
1.324 | 331.3243 | 196.6006 | 325.4014 | 17.1599 | 380.6221 | 165.6621
1.324 | 331.3243 | 196.5396 | 325.4624 | 17.1599 | 380.6831 | 165.6621
1.3255 | 331.3188 | 196.6006 | 325.3996 | 17.1403 | 380.6194 | 165.6594
1.3255 | 331.3188 | 196.5396 | 325.4606 | 17.1403 | 380.6804 | 165.6594
1.3255 | 331.3188 | 196.7226 | 325.2776 | 17.1403 | 380.4974 | 165.6594
1.3255 | 331.3188 | 196.6616 | 325.3386 | 17.1403 | 380.5584 | 165.6594
1.3255 | 331.5923 | 196.6006 | 325.4908 | 17.1609 | 380.7561 | 165.7961
1.3255 | 331.3188 | 196.6616 | 325.3386 | 17.1403 | 380.5584 | 165.6594
1.3255 | 331.3188 | 196.6006 | 325.3996 | 17.1403 | 380.6194 | 165.6594
1.3255 | 331.5923 | 196.4166 | 325.6748 | 17.1609 | 380.9401 | 165.7961
1.327 | 331.5868 | 196.3556 | 325.7339 | 17.1414 | 380.9984 | 165.7934
1.327 | 331.5868 | 196.6616 | 325.4279 | 17.1414 | 380.6924 | 165.7934
1.327 | 331.5868 | 196.5396 | 325.5499 | 17.1414 | 380.8144 | 165.7934
1.327 | 331.5868 | 196.5396 | 325.5499 | 17.1414 | 380.8144 | 165.7934
1.327 | 331.5868 | 196.7226 | 325.3669 | 17.1414 | 380.6314 | 165.7934
1.3285 | 331.581 | 196.6616 | 325.426 | 17.1209 | 380.6895 | 165.7905
1.3285 | 331.581 | 196.5396 | 325.548 | 17.1209 | 380.8115 | 165.7905
1.3285 | 331.581 | 196.5396 | 325.548 | 17.1209 | 380.8115 | 165.7905
1.3285 | 331.581 | 196.5396 | 325.548 | 17.1209 | 380.8115 | 165.7905
1.3285 | 331.581 | 196.8456 | 325.242 | 17.1209 | 380.5055 | 165.7905
1.3285 | 331.581 | 196.7846 | 325.303 | 17.1209 | 380.5665 | 165.7905
1.3285 | 331.581 | 196.7226 | 325.365 | 17.1209 | 380.6285 | 165.7905
1.3285 | 331.581 | 196.7226 | 325.365 | 17.1209 | 380.6285 | 165.7905
1.33 | 331.5755 | 196.6616 | 325.4242 | 17.1014 | 380.6867 | 165.7877
1.33 | 331.5755 | 196.6616 | 325.4242 | 17.1014 | 380.6867 | 165.7877
1.33 | 331.5755 | 196.5396 | 325.5462 | 17.1014 | 380.8087 | 165.7877
1.33 | 331.5755 | 196.7226 | 325.3632 | 17.1014 | 380.6257 | 165.7877
1.33 | 331.5755 | 196.4786 | 325.6072 | 17.1014 | 380.8697 | 165.7877
1.33 | 331.5755 | 196.5396 | 325.5462 | 17.1014 | 380.8087 | 165.7877
1.33 | 331.5755 | 196.6006 | 325.4852 | 17.1014 | 380.7477 | 165.7877
1.3315 | 331.5699 | 196.6006 | 325.4833 | 17.082 | 380.745 | 165.785
1.3315 | 331.8434 | 196.6006 | 325.5745 | 17.1025 | 380.8817 | 165.9217
1.3315 | 331.8434 | 196.5396 | 325.6355 | 17.1025 | 380.9427 | 165.9217
1.3315 | 331.8434 | 196.5396 | 325.6355 | 17.1025 | 380.9427 | 165.9217
1.3331 | 331.5642 | 196.6006 | 325.4814 | 17.0616 | 380.7421 | 165.7821
1.3331 | 331.8376 | 196.6006 | 325.5725 | 17.0821 | 380.8788 | 165.9188
1.3331 | 331.5642 | 196.6006 | 325.4814 | 17.0616 | 380.7421 | 165.7821
1.3331 | 331.8376 | 196.6006 | 325.5725 | 17.0821 | 380.8788 | 165.9188
1.3331 | 331.8376 | 196.7846 | 325.3885 | 17.0821 | 380.6948 | 165.9188
1.3331 | 331.8376 | 196.8456 | 325.3275 | 17.0821 | 380.6338 | 165.9188
1.3331 | 331.5642 | 196.7226 | 325.3594 | 17.0616 | 380.6201 | 165.7821
1.3345 | 331.8321 | 196.8456 | 325.3257 | 17.0628 | 380.6311 | 165.9161
1.3345 | 331.8321 | 196.6616 | 325.5097 | 17.0628 | 380.8151 | 165.9161
1.3345 | 331.8321 | 196.6006 | 325.5707 | 17.0628 | 380.8761 | 165.9161
1.3345 | 331.8321 | 196.8456 | 325.3257 | 17.0628 | 380.6311 | 165.9161
1.3345 | 331.8321 | 196.9066 | 325.2647 | 17.0628 | 380.5701 | 165.9161
1.3345 | 331.8321 | 196.8456 | 325.3257 | 17.0628 | 380.6311 | 165.9161
1.336 | 331.8266 | 196.9676 | 325.2019 | 17.0434 | 380.5063 | 165.9133
1.336 | 331.8266 | 196.8456 | 325.3239 | 17.0434 | 380.6283 | 165.9133
1.336 | 331.8266 | 196.7226 | 325.4469 | 17.0434 | 380.7513 | 165.9133
1.336 | 331.8266 | 196.8456 | 325.3239 | 17.0434 | 380.6283 | 165.9133
1.336 | 331.8266 | 196.9066 | 325.2629 | 17.0434 | 380.5673 | 165.9133
1.3376 | 331.8208 | 196.7226 | 325.4449 | 17.0232 | 380.7484 | 165.9104
1.3376 | 331.8208 | 196.9676 | 325.1999 | 17.0232 | 380.5034 | 165.9104
1.3376 | 331.8208 | 196.7846 | 325.3829 | 17.0232 | 380.6864 | 165.9104
1.3376 | 331.8208 | 196.7846 | 325.3829 | 17.0232 | 380.6864 | 165.9104
1.3376 | 331.8208 | 196.9066 | 325.2609 | 17.0232 | 380.5644 | 165.9104
1.3376 | 331.8208 | 196.8456 | 325.3219 | 17.0232 | 380.6254 | 165.9104
1.3376 | 331.8208 | 196.8456 | 325.3219 | 17.0232 | 380.6254 | 165.9104
1.3391 | 331.8153 | 196.9676 | 325.1981 | 17.004 | 380.5006 | 165.9076
1.3376 | 331.8208 | 196.8456 | 325.3219 | 17.0232 | 380.6254 | 165.9104
1.3391 | 331.8153 | 196.9066 | 325.2591 | 17.004 | 380.5616 | 165.9076
1.3391 | 332.0888 | 196.9066 | 325.3503 | 17.0244 | 380.6984 | 166.0444
1.3391 | 331.8153 | 197.0296 | 325.1361 | 17.004 | 380.4386 | 165.9076
1.3391 | 331.8153 | 196.9066 | 325.2591 | 17.004 | 380.5616 | 165.9076
1.3391 | 331.8153 | 196.9066 | 325.2591 | 17.004 | 380.5616 | 165.9076
1.3391 | 332.0888 | 197.0296 | 325.2273 | 17.0244 | 380.5754 | 166.0444
1.3405 | 332.0832 | 197.0296 | 325.2254 | 17.0052 | 380.5726 | 166.0416
1.3405 | 332.0832 | 197.0906 | 325.1644 | 17.0052 | 380.5116 | 166.0416
1.3405 | 332.0832 | 196.9066 | 325.3484 | 17.0052 | 380.6956 | 166.0416
1.3405 | 332.0832 | 197.0906 | 325.1644 | 17.0052 | 380.5116 | 166.0416
1.3405 | 332.0832 | 196.9066 | 325.3484 | 17.0052 | 380.6956 | 166.0416
1.3405 | 332.0832 | 196.8456 | 325.4094 | 17.0052 | 380.7566 | 166.0416
1.3405 | 332.0832 | 196.7846 | 325.4704 | 17.0052 | 380.8176 | 166.0416
1.3421 | 332.0774 | 196.7846 | 325.4685 | 16.985 | 380.8147 | 166.0387
1.3421 | 332.0774 | 196.9676 | 325.2855 | 16.985 | 380.6317 | 166.0387
1.3421 | 332.0774 | 197.1516 | 325.1015 | 16.985 | 380.4477 | 166.0387
1.3421 | 332.0774 | 196.7846 | 325.4685 | 16.985 | 380.8147 | 166.0387
1.3421 | 332.3758 | 196.9066 | 325.4459 | 17.0073 | 380.8419 | 166.1879
1.3421 | 332.3758 | 197.0296 | 325.3229 | 17.0073 | 380.7189 | 166.1879
1.3421 | 332.3758 | 196.8456 | 325.5069 | 17.0073 | 380.9029 | 166.1879
1.3421 | 332.3758 | 196.8456 | 325.5069 | 17.0073 | 380.9029 | 166.1879
1.3436 | 332.3702 | 197.0296 | 325.3211 | 16.9881 | 380.7161 | 166.1851
1.3436 | 332.3702 | 196.9676 | 325.3831 | 16.9881 | 380.7781 | 166.1851
1.3436 | 332.3702 | 196.9066 | 325.4441 | 16.9881 | 380.8391 | 166.1851
1.3436 | 332.3702 | 196.8456 | 325.5051 | 16.9881 | 380.9001 | 166.1851
1.3436 | 332.3702 | 197.0906 | 325.2601 | 16.9881 | 380.6551 | 166.1851
1.3436 | 332.3702 | 196.9066 | 325.4441 | 16.9881 | 380.8391 | 166.1851
1.3451 | 332.3647 | 196.8456 | 325.5032 | 16.969 | 380.8974 | 166.1824
1.3451 | 332.6382 | 196.7846 | 325.6554 | 16.9893 | 381.0951 | 166.3191
1.3451 | 332.6382 | 196.9066 | 325.5334 | 16.9893 | 380.9731 | 166.3191
1.3451 | 332.3647 | 196.9676 | 325.3812 | 16.969 | 380.7754 | 166.1824
1.3451 | 332.6382 | 196.7226 | 325.7174 | 16.9893 | 381.1571 | 166.3191
1.3451 | 332.6382 | 196.9066 | 325.5334 | 16.9893 | 380.9731 | 166.3191
1.3451 | 332.6382 | 196.9066 | 325.5334 | 16.9893 | 380.9731 | 166.3191
1.3466 | 332.6324 | 196.7846 | 325.6535 | 16.9693 | 381.0922 | 166.3162
1.3466 | 332.6324 | 196.6006 | 325.8375 | 16.9693 | 381.2762 | 166.3162
1.3466 | 332.6324 | 196.7226 | 325.7155 | 16.9693 | 381.1542 | 166.3162
1.3466 | 332.6324 | 196.6616 | 325.7765 | 16.9693 | 381.2152 | 166.3162
1.3481 | 332.6268 | 196.9676 | 325.4686 | 16.9502 | 380.9064 | 166.3134
1.3481 | 332.6268 | 196.9066 | 325.5296 | 16.9502 | 380.9674 | 166.3134
1.3481 | 332.6268 | 197.0906 | 325.3456 | 16.9502 | 380.7834 | 166.3134
1.3481 | 332.6268 | 197.0906 | 325.3456 | 16.9502 | 380.7834 | 166.3134
1.3496 | 332.6213 | 196.9066 | 325.5278 | 16.9312 | 380.9646 | 166.3106
1.3496 | 332.6213 | 196.9676 | 325.4668 | 16.9312 | 380.9036 | 166.3106
1.3496 | 332.6213 | 196.9066 | 325.5278 | 16.9312 | 380.9646 | 166.3106
1.3511 | 332.8889 | 196.9066 | 325.617 | 16.9316 | 381.0985 | 166.4445
1.3511 | 332.8889 | 196.9676 | 325.556 | 16.9316 | 381.0375 | 166.4445
1.3511 | 332.8889 | 197.1516 | 325.372 | 16.9316 | 380.8535 | 166.4445
1.3511 | 332.8889 | 196.9066 | 325.617 | 16.9316 | 381.0985 | 166.4445
1.3526 | 332.8834 | 196.9066 | 325.6151 | 16.9126 | 381.0957 | 166.4417
1.3526 | 332.8834 | 196.9676 | 325.5541 | 16.9126 | 381.0347 | 166.4417
1.3526 | 332.8834 | 197.1516 | 325.3701 | 16.9126 | 380.8507 | 166.4417
1.3526 | 332.8834 | 197.0906 | 325.4311 | 16.9126 | 380.9117 | 166.4417
1.3526 | 332.8834 | 197.0296 | 325.4921 | 16.9126 | 380.9727 | 166.4417
1.3541 | 333.1513 | 197.0296 | 325.5814 | 16.9139 | 381.1066 | 166.5756
1.3541 | 332.8778 | 197.1516 | 325.3683 | 16.8937 | 380.8479 | 166.4389
1.3541 | 332.8778 | 197.2126 | 325.3073 | 16.8937 | 380.7869 | 166.4389
1.3541 | 332.8778 | 197.2126 | 325.3073 | 16.8937 | 380.7869 | 166.4389
1.3541 | 333.1513 | 196.9066 | 325.7044 | 16.9139 | 381.2296 | 166.5756
1.3541 | 332.8778 | 197.0296 | 325.4903 | 16.8937 | 380.9699 | 166.4389
1.3556 | 332.872 | 197.0296 | 325.4883 | 16.8739 | 380.967 | 166.436
1.3556 | 332.872 | 196.9676 | 325.5503 | 16.8739 | 381.029 | 166.436
1.3556 | 332.872 | 197.0906 | 325.4273 | 16.8739 | 380.906 | 166.436
1.3556 | 333.1455 | 197.0906 | 325.5185 | 16.8941 | 381.0427 | 166.5727
1.3556 | 333.1455 | 197.1516 | 325.4575 | 16.8941 | 380.9817 | 166.5727
1.3571 | 333.1399 | 197.0906 | 325.5166 | 16.8752 | 381.04 | 166.57
1.3571 | 333.1399 | 197.3966 | 325.2106 | 16.8752 | 380.734 | 166.57
1.3571 | 333.1399 | 197.0296 | 325.5776 | 16.8752 | 381.101 | 166.57
1.3571 | 333.1399 | 197.1516 | 325.4556 | 16.8752 | 380.979 | 166.57
1.3586 | 333.1344 | 197.1516 | 325.4538 | 16.8564 | 380.9762 | 166.5672
1.3586 | 333.1344 | 197.3356 | 325.2698 | 16.8564 | 380.7922 | 166.5672
1.3586 | 333.1344 | 197.1516 | 325.4538 | 16.8564 | 380.9762 | 166.5672
1.3586 | 333.1344 | 197.0296 | 325.5758 | 16.8564 | 381.0982 | 166.5672
1.3586 | 333.1344 | 197.2126 | 325.3928 | 16.8564 | 380.9152 | 166.5672
1.3602 | 333.402 | 197.0906 | 325.604 | 16.8568 | 381.171 | 166.701
1.3602 | 333.402 | 197.2736 | 325.421 | 16.8568 | 380.988 | 166.701
1.3602 | 333.402 | 197.0906 | 325.604 | 16.8568 | 381.171 | 166.701
1.3602 | 333.1286 | 197.2736 | 325.3299 | 16.8367 | 380.8513 | 166.5643
1.3602 | 333.402 | 197.2126 | 325.482 | 16.8568 | 381.049 | 166.701
1.3602 | 333.402 | 197.2126 | 325.482 | 16.8568 | 381.049 | 166.701
1.3616 | 333.123 | 197.2736 | 325.328 | 16.818 | 380.8485 | 166.5615
1.3616 | 333.3964 | 197.2126 | 325.4801 | 16.8381 | 381.0462 | 166.6982
1.3616 | 333.123 | 197.0296 | 325.572 | 16.818 | 381.0925 | 166.5615
1.3616 | 333.3964 | 197.0906 | 325.6021 | 16.8381 | 381.1682 | 166.6982
1.3616 | 333.123 | 197.2126 | 325.389 | 16.818 | 380.9095 | 166.5615
1.3631 | 333.3909 | 197.3356 | 325.3553 | 16.8194 | 380.9204 | 166.6954
1.3631 | 333.3909 | 197.2126 | 325.4783 | 16.8194 | 381.0434 | 166.6954
1.3631 | 333.3909 | 197.2126 | 325.4783 | 16.8194 | 381.0434 | 166.6954
1.3631 | 333.3909 | 197.2126 | 325.4783 | 16.8194 | 381.0434 | 166.6954
1.3631 | 333.3909 | 197.1516 | 325.5393 | 16.8194 | 381.1044 | 166.6954
1.3631 | 333.3909 | 197.2126 | 325.4783 | 16.8194 | 381.0434 | 166.6954
1.3631 | 333.3909 | 197.1516 | 325.5393 | 16.8194 | 381.1044 | 166.6954
1.3631 | 333.3909 | 197.2736 | 325.4173 | 16.8194 | 380.9824 | 166.6954
1.3647 | 333.3851 | 196.9676 | 325.7214 | 16.7998 | 381.2855 | 166.6925
1.3647 | 333.3851 | 197.3966 | 325.2924 | 16.7998 | 380.8565 | 166.6925
1.3647 | 333.3851 | 197.1516 | 325.5374 | 16.7998 | 381.1015 | 166.6925
1.3647 | 333.3851 | 197.2126 | 325.4764 | 16.7998 | 381.0405 | 166.6925
1.3647 | 333.3851 | 197.2736 | 325.4154 | 16.7998 | 380.9795 | 166.6925
1.3647 | 333.3851 | 197.1516 | 325.5374 | 16.7998 | 381.1015 | 166.6925
1.3647 | 333.3851 | 197.4576 | 325.2314 | 16.7998 | 380.7955 | 166.6925
1.3662 | 333.3795 | 197.1516 | 325.5355 | 16.7812 | 381.0988 | 166.6898
1.3662 | 333.3795 | 197.2126 | 325.4745 | 16.7812 | 381.0378 | 166.6898
1.3662 | 333.3795 | 197.1516 | 325.5355 | 16.7812 | 381.0988 | 166.6898
1.3662 | 333.3795 | 197.2126 | 325.4745 | 16.7812 | 381.0378 | 166.6898
1.3662 | 333.3795 | 197.2736 | 325.4135 | 16.7812 | 380.9768 | 166.6898
1.3662 | 333.6529 | 197.3356 | 325.4426 | 16.8012 | 381.0515 | 166.8265
1.3662 | 333.3795 | 197.2736 | 325.4135 | 16.7812 | 380.9768 | 166.6898
1.3662 | 333.6529 | 197.2736 | 325.5046 | 16.8012 | 381.1135 | 166.8265
1.3676 | 333.6474 | 197.3356 | 325.4408 | 16.7826 | 381.0487 | 166.8237
1.3676 | 333.374 | 197.2736 | 325.4117 | 16.7626 | 380.974 | 166.687
1.3676 | 333.374 | 197.4576 | 325.2277 | 16.7626 | 380.79 | 166.687
1.3676 | 333.374 | 197.3356 | 325.3497 | 16.7626 | 380.912 | 166.687
1.3676 | 333.374 | 197.6416 | 325.0437 | 16.7626 | 380.606 | 166.687
1.3676 | 333.374 | 197.3966 | 325.2887 | 16.7626 | 380.851 | 166.687
1.3691 | 333.3684 | 197.4576 | 325.2258 | 16.7441 | 380.7872 | 166.6842
1.3691 | 333.3684 | 197.5186 | 325.1648 | 16.7441 | 380.7262 | 166.6842
1.3691 | 333.3684 | 197.5186 | 325.1648 | 16.7441 | 380.7262 | 166.6842
1.3691 | 333.6418 | 197.5186 | 325.2559 | 16.7641 | 380.8629 | 166.8209
1.3691 | 333.6418 | 197.4576 | 325.3169 | 16.7641 | 380.9239 | 166.8209
1.3707 | 333.636 | 197.3966 | 325.376 | 16.7446 | 380.982 | 166.818
1.3707 | 333.636 | 197.5186 | 325.254 | 16.7446 | 380.86 | 166.818
1.3707 | 333.636 | 197.3356 | 325.437 | 16.7446 | 381.043 | 166.818
1.3707 | 333.636 | 197.5186 | 325.254 | 16.7446 | 380.86 | 166.818
1.3707 | 333.636 | 197.5186 | 325.254 | 16.7446 | 380.86 | 166.818
1.3707 | 333.636 | 197.4576 | 325.315 | 16.7446 | 380.921 | 166.818
1.3707 | 333.636 | 197.5796 | 325.193 | 16.7446 | 380.799 | 166.818
1.3707 | 333.636 | 197.5796 | 325.193 | 16.7446 | 380.799 | 166.818
1.3707 | 333.636 | 197.5186 | 325.254 | 16.7446 | 380.86 | 166.818
1.3722 | 333.6304 | 197.7636 | 325.0071 | 16.7262 | 380.6122 | 166.8152
1.3722 | 333.6304 | 197.5796 | 325.1911 | 16.7262 | 380.7962 | 166.8152
1.3722 | 333.6304 | 197.4576 | 325.3131 | 16.7262 | 380.9182 | 166.8152
1.3722 | 333.6304 | 197.7026 | 325.0681 | 16.7262 | 380.6732 | 166.8152
1.3722 | 333.6304 | 197.5796 | 325.1911 | 16.7262 | 380.7962 | 166.8152
1.3722 | 333.6304 | 197.7026 | 325.0681 | 16.7262 | 380.6732 | 166.8152
1.3722 | 333.9287 | 197.6416 | 325.2286 | 16.7479 | 380.8833 | 166.9643
1.3722 | 333.9287 | 197.7026 | 325.1676 | 16.7479 | 380.8223 | 166.9643
1.3736 | 333.6249 | 197.6416 | 325.1273 | 16.7077 | 380.7315 | 166.8125
1.3736 | 333.6249 | 197.5796 | 325.1893 | 16.7077 | 380.7935 | 166.8125
1.3736 | 333.9231 | 197.7026 | 325.1657 | 16.7294 | 380.8196 | 166.9616
1.3736 | 333.9231 | 197.7026 | 325.1657 | 16.7294 | 380.8196 | 166.9616
1.3736 | 333.9231 | 197.6416 | 325.2267 | 16.7294 | 380.8806 | 166.9616
1.3752 | 333.9173 | 197.7026 | 325.1638 | 16.7101 | 380.8167 | 166.9587
1.3752 | 333.9173 | 197.7636 | 325.1028 | 16.7101 | 380.7557 | 166.9587
1.3752 | 333.9173 | 197.8246 | 325.0418 | 16.7101 | 380.6947 | 166.9587
1.3752 | 333.9173 | 197.8246 | 325.0418 | 16.7101 | 380.6947 | 166.9587
1.3752 | 333.9173 | 197.7636 | 325.1028 | 16.7101 | 380.7557 | 166.9587
1.3752 | 333.9173 | 197.7026 | 325.1638 | 16.7101 | 380.8167 | 166.9587
1.3752 | 333.9173 | 197.7636 | 325.1028 | 16.7101 | 380.7557 | 166.9587
1.3767 | 333.9117 | 197.8246 | 325.0399 | 16.6917 | 380.6919 | 166.9559
1.3767 | 333.9117 | 197.7636 | 325.1009 | 16.6917 | 380.7529 | 166.9559
1.3767 | 334.1851 | 197.7636 | 325.192 | 16.7116 | 380.8896 | 167.0926
1.3767 | 334.1851 | 197.8246 | 325.131 | 16.7116 | 380.8286 | 167.0926
1.3767 | 334.1851 | 197.8246 | 325.131 | 16.7116 | 380.8286 | 167.0926
1.3767 | 334.1851 | 197.7636 | 325.192 | 16.7116 | 380.8896 | 167.0926
1.3767 | 334.1851 | 197.8246 | 325.131 | 16.7116 | 380.8286 | 167.0926
1.3767 | 334.1851 | 197.7636 | 325.192 | 16.7116 | 380.8896 | 167.0926
1.3767 | 334.1851 | 197.7026 | 325.253 | 16.7116 | 380.9506 | 167.0926
1.3782 | 333.9062 | 197.7636 | 325.0991 | 16.6734 | 380.7501 | 166.9531
1.3767 | 334.1851 | 197.5186 | 325.437 | 16.7116 | 381.1346 | 167.0926
1.3782 | 334.1796 | 197.5186 | 325.4352 | 16.6932 | 381.1318 | 167.0898
1.3782 | 334.1796 | 197.4576 | 325.4962 | 16.6932 | 381.1928 | 167.0898
1.3782 | 334.1796 | 197.7636 | 325.1902 | 16.6932 | 380.8868 | 167.0898
1.3782 | 334.1796 | 197.9476 | 325.0062 | 16.6932 | 380.7028 | 167.0898
1.3782 | 334.1796 | 197.9476 | 325.0062 | 16.6932 | 380.7028 | 167.0898
1.3782 | 334.1796 | 197.8856 | 325.0682 | 16.6932 | 380.7648 | 167.0898
1.3797 | 334.1737 | 197.8246 | 325.1272 | 16.674 | 380.8229 | 167.0869
1.3797 | 334.1737 | 197.8246 | 325.1272 | 16.674 | 380.8229 | 167.0869
1.3797 | 334.1737 | 198.0086 | 324.9432 | 16.674 | 380.6389 | 167.0869
1.3797 | 334.1737 | 197.8856 | 325.0662 | 16.674 | 380.7619 | 167.0869
1.3797 | 334.1737 | 197.8246 | 325.1272 | 16.674 | 380.8229 | 167.0869
1.3797 | 334.1737 | 198.0086 | 324.9432 | 16.674 | 380.6389 | 167.0869
1.3812 | 334.1682 | 197.8856 | 325.0644 | 16.6557 | 380.7591 | 167.0841
1.3812 | 334.1682 | 197.9476 | 325.0024 | 16.6557 | 380.6971 | 167.0841
1.3812 | 334.1682 | 197.8246 | 325.1254 | 16.6557 | 380.8201 | 167.0841
1.3812 | 334.4415 | 197.6416 | 325.3995 | 16.6755 | 381.1398 | 167.2208
1.3827 | 334.1626 | 197.9476 | 325.0005 | 16.6375 | 380.6943 | 167.0813
1.3827 | 334.436 | 197.8856 | 325.1537 | 16.6572 | 380.893 | 167.218
1.3827 | 334.1626 | 197.7636 | 325.1845 | 16.6375 | 380.8783 | 167.0813
1.3827 | 334.436 | 198.0086 | 325.0307 | 16.6572 | 380.77 | 167.218
1.3827 | 334.436 | 197.7026 | 325.3367 | 16.6572 | 381.076 | 167.218
1.3827 | 334.436 | 197.8246 | 325.2147 | 16.6572 | 380.954 | 167.218
1.3827 | 334.436 | 197.8856 | 325.1537 | 16.6572 | 380.893 | 167.218
1.3827 | 334.436 | 197.8856 | 325.1537 | 16.6572 | 380.893 | 167.218
1.3842 | 334.4301 | 197.9476 | 325.0897 | 16.6381 | 380.8281 | 167.2151
1.3842 | 334.4301 | 197.9476 | 325.0897 | 16.6381 | 380.8281 | 167.2151
1.3842 | 334.4301 | 197.9476 | 325.0897 | 16.6381 | 380.8281 | 167.2151
1.3842 | 334.4301 | 197.9476 | 325.0897 | 16.6381 | 380.8281 | 167.2151
1.3842 | 334.4301 | 197.9476 | 325.0897 | 16.6381 | 380.8281 | 167.2151
1.3842 | 334.4301 | 197.8246 | 325.2127 | 16.6381 | 380.9511 | 167.2151
1.3842 | 334.4301 | 197.8856 | 325.1517 | 16.6381 | 380.8901 | 167.2151
1.3857 | 334.4246 | 197.8246 | 325.2109 | 16.6199 | 380.9483 | 167.2123
1.3857 | 334.4246 | 198.0696 | 324.9659 | 16.6199 | 380.7033 | 167.2123
1.3857 | 334.4246 | 197.9476 | 325.0879 | 16.6199 | 380.8253 | 167.2123
1.3857 | 334.4246 | 198.2536 | 324.7819 | 16.6199 | 380.5193 | 167.2123
1.3857 | 334.6979 | 198.0086 | 325.118 | 16.6397 | 380.901 | 167.349
1.3857 | 334.6979 | 198.0086 | 325.118 | 16.6397 | 380.901 | 167.349
1.3857 | 334.4246 | 198.0086 | 325.0269 | 16.6199 | 380.7643 | 167.2123
1.3857 | 334.4246 | 198.0086 | 325.0269 | 16.6199 | 380.7643 | 167.2123
1.3872 | 334.419 | 197.8856 | 325.148 | 16.6018 | 380.8845 | 167.2095
1.3872 | 334.6923 | 197.9476 | 325.1771 | 16.6215 | 380.9592 | 167.3462
1.3872 | 334.6923 | 198.0696 | 325.0551 | 16.6215 | 380.8372 | 167.3462
1.3872 | 334.6923 | 198.1306 | 324.9941 | 16.6215 | 380.7762 | 167.3462
1.3872 | 334.6923 | 197.9476 | 325.1771 | 16.6215 | 380.9592 | 167.3462
1.3872 | 334.6923 | 197.9476 | 325.1771 | 16.6215 | 380.9592 | 167.3462
1.3887 | 334.6865 | 198.1916 | 324.9312 | 16.6025 | 380.7122 | 167.3432
1.3887 | 334.6865 | 198.1306 | 324.9922 | 16.6025 | 380.7732 | 167.3432
1.3887 | 334.6865 | 198.1306 | 324.9922 | 16.6025 | 380.7732 | 167.3432
1.3887 | 334.6865 | 198.0086 | 325.1142 | 16.6025 | 380.8952 | 167.3432
1.3887 | 334.6865 | 198.3146 | 324.8082 | 16.6025 | 380.5892 | 167.3432
1.3887 | 334.6865 | 198.1916 | 324.9312 | 16.6025 | 380.7122 | 167.3432
1.3887 | 334.6865 | 198.1916 | 324.9312 | 16.6025 | 380.7122 | 167.3432
1.3887 | 334.6865 | 198.0696 | 325.0532 | 16.6025 | 380.8342 | 167.3432
1.3902 | 334.6809 | 198.2536 | 324.8673 | 16.5844 | 380.6475 | 167.3405
1.3902 | 334.6809 | 198.1306 | 324.9903 | 16.5844 | 380.7705 | 167.3405
1.3902 | 334.6809 | 198.0696 | 325.0513 | 16.5844 | 380.8315 | 167.3405
1.3902 | 334.6809 | 198.0696 | 325.0513 | 16.5844 | 380.8315 | 167.3405
1.3902 | 334.6809 | 198.2536 | 324.8673 | 16.5844 | 380.6475 | 167.3405
1.3902 | 334.6809 | 198.3146 | 324.8063 | 16.5844 | 380.5865 | 167.3405
1.3917 | 334.6754 | 198.3146 | 324.8045 | 16.5663 | 380.5837 | 167.3377
1.3917 | 334.9487 | 198.3756 | 324.8346 | 16.586 | 380.6593 | 167.4743
1.3917 | 334.6754 | 198.2536 | 324.8655 | 16.5663 | 380.6447 | 167.3377
1.3917 | 334.6754 | 198.3146 | 324.8045 | 16.5663 | 380.5837 | 167.3377
1.3917 | 334.9487 | 198.0086 | 325.2016 | 16.586 | 381.0263 | 167.4743
1.3917 | 334.6754 | 198.3146 | 324.8045 | 16.5663 | 380.5837 | 167.3377
1.3917 | 334.9487 | 198.3756 | 324.8346 | 16.586 | 380.6593 | 167.4743
1.3917 | 334.9487 | 198.3756 | 324.8346 | 16.586 | 380.6593 | 167.4743
1.3933 | 334.9428 | 198.2536 | 324.9546 | 16.567 | 380.7784 | 167.4714
1.3933 | 334.9428 | 198.3146 | 324.8936 | 16.567 | 380.7174 | 167.4714
1.3933 | 334.9428 | 198.1916 | 325.0166 | 16.567 | 380.8404 | 167.4714
1.3933 | 334.9428 | 198.3756 | 324.8326 | 16.567 | 380.6564 | 167.4714
1.3933 | 334.9428 | 198.2536 | 324.9546 | 16.567 | 380.7784 | 167.4714
1.3933 | 334.9428 | 198.2536 | 324.9546 | 16.567 | 380.7784 | 167.4714
1.3947 | 334.9373 | 198.2536 | 324.9528 | 16.5491 | 380.7756 | 167.4686
1.3933 | 334.9428 | 198.3146 | 324.8936 | 16.567 | 380.7174 | 167.4714
1.3947 | 334.9373 | 198.3756 | 324.8308 | 16.5491 | 380.6536 | 167.4686
1.3947 | 334.9373 | 198.3756 | 324.8308 | 16.5491 | 380.6536 | 167.4686
1.3947 | 334.9373 | 198.1916 | 325.0148 | 16.5491 | 380.8376 | 167.4686
1.3947 | 334.9373 | 198.3756 | 324.8308 | 16.5491 | 380.6536 | 167.4686
1.3947 | 334.9373 | 198.3756 | 324.8308 | 16.5491 | 380.6536 | 167.4686
1.3962 | 334.9317 | 198.6206 | 324.5839 | 16.5311 | 380.4059 | 167.4659
1.3962 | 334.9317 | 198.3756 | 324.8289 | 16.5311 | 380.6509 | 167.4659
1.3962 | 334.9317 | 198.2536 | 324.9509 | 16.5311 | 380.7729 | 167.4659
1.3962 | 334.9317 | 198.4366 | 324.7679 | 16.5311 | 380.5899 | 167.4659
1.3962 | 334.9317 | 198.4986 | 324.7059 | 16.5311 | 380.5279 | 167.4659
1.3962 | 334.9317 | 198.4366 | 324.7679 | 16.5311 | 380.5899 | 167.4659
1.3962 | 335.205 | 198.3146 | 324.981 | 16.5507 | 380.8485 | 167.6025
1.3962 | 335.205 | 198.4986 | 324.797 | 16.5507 | 380.6645 | 167.6025
1.3978 | 334.9259 | 198.5596 | 324.643 | 16.5123 | 380.4639 | 167.4629
1.3978 | 335.1992 | 198.3756 | 324.9181 | 16.5319 | 380.7846 | 167.5996
1.3978 | 334.9259 | 198.5596 | 324.643 | 16.5123 | 380.4639 | 167.4629
1.3978 | 334.9259 | 198.6816 | 324.521 | 16.5123 | 380.3419 | 167.4629
1.3978 | 334.9259 | 198.6206 | 324.582 | 16.5123 | 380.4029 | 167.4629
1.3978 | 335.1992 | 198.3146 | 324.9791 | 16.5319 | 380.8456 | 167.5996
1.3993 | 334.9203 | 198.3146 | 324.8861 | 16.4944 | 380.7061 | 167.4601
1.3993 | 334.9203 | 198.3756 | 324.8251 | 16.4944 | 380.6451 | 167.4601
1.3993 | 335.1936 | 198.7426 | 324.5492 | 16.514 | 380.4148 | 167.5968
1.3993 | 335.1936 | 198.4366 | 324.8552 | 16.514 | 380.7208 | 167.5968
1.3993 | 335.1936 | 198.5596 | 324.7322 | 16.514 | 380.5978 | 167.5968
1.3993 | 335.1936 | 198.3146 | 324.9772 | 16.514 | 380.8428 | 167.5968
1.3993 | 335.1936 | 198.3756 | 324.9162 | 16.514 | 380.7818 | 167.5968
1.4007 | 335.188 | 198.4986 | 324.7913 | 16.4961 | 380.656 | 167.594
1.4007 | 335.188 | 198.5596 | 324.7303 | 16.4961 | 380.595 | 167.594
1.4007 | 335.188 | 198.4366 | 324.8533 | 16.4961 | 380.718 | 167.594
1.4007 | 335.188 | 198.6816 | 324.6083 | 16.4961 | 380.473 | 167.594
1.4007 | 335.188 | 198.4366 | 324.8533 | 16.4961 | 380.718 | 167.594
1.4007 | 335.188 | 198.4366 | 324.8533 | 16.4961 | 380.718 | 167.594
1.4023 | 335.1822 | 198.4986 | 324.7894 | 16.4774 | 380.6531 | 167.5911
1.4023 | 335.1822 | 198.4986 | 324.7894 | 16.4774 | 380.6531 | 167.5911
1.4023 | 335.4803 | 198.5596 | 324.8278 | 16.4987 | 380.7412 | 167.7402
1.4023 | 335.4803 | 198.4986 | 324.8888 | 16.4987 | 380.8022 | 167.7402
1.4038 | 335.4747 | 198.5596 | 324.8259 | 16.4809 | 380.7384 | 167.7374
1.4038 | 335.1766 | 198.5596 | 324.7265 | 16.4596 | 380.5893 | 167.5883
1.4038 | 335.4747 | 198.4986 | 324.8869 | 16.4809 | 380.7994 | 167.7374
1.4052 | 335.4692 | 198.6206 | 324.7631 | 16.4631 | 380.6746 | 167.7346
1.4052 | 335.4692 | 198.6206 | 324.7631 | 16.4631 | 380.6746 | 167.7346
1.4052 | 335.4692 | 198.4986 | 324.8851 | 16.4631 | 380.7966 | 167.7346
1.4052 | 335.4692 | 198.7426 | 324.6411 | 16.4631 | 380.5526 | 167.7346
1.4068 | 335.4633 | 198.6206 | 324.7611 | 16.4445 | 380.6716 | 167.7316
1.4052 | 335.4692 | 198.6206 | 324.7631 | 16.4631 | 380.6746 | 167.7346
1.4052 | 335.7424 | 198.8046 | 324.6701 | 16.4825 | 380.6272 | 167.8712
1.4068 | 335.7366 | 198.8046 | 324.6682 | 16.4639 | 380.6243 | 167.8683
1.4068 | 335.4633 | 198.4366 | 324.9451 | 16.4445 | 380.8556 | 167.7316
1.4068 | 335.4633 | 198.3146 | 325.0671 | 16.4445 | 380.9776 | 167.7316
1.4068 | 335.7366 | 198.5596 | 324.9132 | 16.4639 | 380.8693 | 167.8683
1.4068 | 335.7366 | 198.5596 | 324.9132 | 16.4639 | 380.8693 | 167.8683
1.4068 | 335.7366 | 198.5596 | 324.9132 | 16.4639 | 380.8693 | 167.8683
1.4083 | 335.731 | 198.6816 | 324.7893 | 16.4462 | 380.7445 | 167.8655
1.4083 | 335.731 | 198.5596 | 324.9113 | 16.4462 | 380.8665 | 167.8655
1.4083 | 335.731 | 198.6206 | 324.8503 | 16.4462 | 380.8055 | 167.8655
1.4083 | 335.731 | 198.7426 | 324.7283 | 16.4462 | 380.6835 | 167.8655
1.4083 | 335.731 | 198.5596 | 324.9113 | 16.4462 | 380.8665 | 167.8655
1.4083 | 335.731 | 198.8046 | 324.6663 | 16.4462 | 380.6215 | 167.8655
1.4083 | 335.731 | 198.8656 | 324.6053 | 16.4462 | 380.5605 | 167.8655
1.4098 | 335.7254 | 198.6816 | 324.7875 | 16.4285 | 380.7417 | 167.8627
1.4098 | 335.7254 | 198.9876 | 324.4815 | 16.4285 | 380.4357 | 167.8627
1.4098 | 335.7254 | 198.8656 | 324.6035 | 16.4285 | 380.5577 | 167.8627
1.4098 | 335.7254 | 198.9876 | 324.4815 | 16.4285 | 380.4357 | 167.8627
1.4098 | 335.7254 | 198.9876 | 324.4815 | 16.4285 | 380.4357 | 167.8627
1.4098 | 335.7254 | 199.0486 | 324.4205 | 16.4285 | 380.3747 | 167.8627
1.4112 | 335.7198 | 198.8656 | 324.6016 | 16.4109 | 380.5549 | 167.8599
1.4112 | 335.7198 | 198.9266 | 324.5406 | 16.4109 | 380.4939 | 167.8599
1.4112 | 335.7198 | 198.8656 | 324.6016 | 16.4109 | 380.5549 | 167.8599
1.4112 | 335.7198 | 199.1106 | 324.3566 | 16.4109 | 380.3099 | 167.8599
1.4112 | 335.7198 | 198.9266 | 324.5406 | 16.4109 | 380.4939 | 167.8599
1.4112 | 335.7198 | 198.8656 | 324.6016 | 16.4109 | 380.5549 | 167.8599
1.4112 | 336.2664 | 198.8046 | 324.8448 | 16.4496 | 380.8892 | 168.1332
1.4128 | 336.2605 | 199.0486 | 324.5988 | 16.4311 | 380.6423 | 168.1303
1.4128 | 335.714 | 198.7426 | 324.7227 | 16.3924 | 380.675 | 167.857
1.4128 | 336.2605 | 198.9876 | 324.6598 | 16.4311 | 380.7033 | 168.1303
1.4128 | 336.2605 | 198.9876 | 324.6598 | 16.4311 | 380.7033 | 168.1303
1.4128 | 336.2605 | 199.1716 | 324.4758 | 16.4311 | 380.5193 | 168.1303
1.4128 | 336.2605 | 198.9266 | 324.7208 | 16.4311 | 380.7643 | 168.1303
1.4128 | 336.2605 | 199.1106 | 324.5368 | 16.4311 | 380.5803 | 168.1303
1.4143 | 336.2549 | 198.9266 | 324.719 | 16.4135 | 380.7615 | 168.1275
1.4143 | 336.2549 | 199.1106 | 324.535 | 16.4135 | 380.5775 | 168.1275
1.4143 | 336.2549 | 199.1716 | 324.474 | 16.4135 | 380.5165 | 168.1275
1.4143 | 336.2549 | 199.0486 | 324.597 | 16.4135 | 380.6395 | 168.1275
1.4143 | 336.2549 | 198.9876 | 324.658 | 16.4135 | 380.7005 | 168.1275
1.4143 | 336.2549 | 198.9266 | 324.719 | 16.4135 | 380.7615 | 168.1275
1.4143 | 336.2549 | 198.9876 | 324.658 | 16.4135 | 380.7005 | 168.1275
1.4143 | 336.2549 | 198.9266 | 324.719 | 16.4135 | 380.7615 | 168.1275
1.4143 | 336.2549 | 198.8656 | 324.78 | 16.4135 | 380.8225 | 168.1275
1.4158 | 336.2493 | 198.9266 | 324.7171 | 16.396 | 380.7587 | 168.1247
1.4158 | 336.2493 | 199.0486 | 324.5951 | 16.396 | 380.6367 | 168.1247
1.4158 | 336.2493 | 199.0486 | 324.5951 | 16.396 | 380.6367 | 168.1247
1.4158 | 336.2493 | 198.8656 | 324.7781 | 16.396 | 380.8197 | 168.1247
1.4158 | 336.2493 | 198.8046 | 324.8391 | 16.396 | 380.8807 | 168.1247
1.4158 | 336.2493 | 198.9266 | 324.7171 | 16.396 | 380.7587 | 168.1247
1.4158 | 336.2493 | 198.9876 | 324.6561 | 16.396 | 380.6977 | 168.1247
1.4158 | 336.2493 | 198.9266 | 324.7171 | 16.396 | 380.7587 | 168.1247
1.4173 | 336.2435 | 198.8046 | 324.8372 | 16.3776 | 380.8777 | 168.1217
1.4173 | 336.2435 | 199.0486 | 324.5932 | 16.3776 | 380.6337 | 168.1217
1.4173 | 336.2435 | 198.9266 | 324.7152 | 16.3776 | 380.7557 | 168.1217
1.4173 | 336.2435 | 199.1106 | 324.5312 | 16.3776 | 380.5717 | 168.1217
1.4173 | 336.2435 | 199.0486 | 324.5932 | 16.3776 | 380.6337 | 168.1217
1.4173 | 336.2435 | 199.1106 | 324.5312 | 16.3776 | 380.5717 | 168.1217
1.4188 | 336.2379 | 199.1106 | 324.5293 | 16.3601 | 380.5689 | 168.1189
1.4188 | 336.2379 | 198.9266 | 324.7133 | 16.3601 | 380.7529 | 168.1189
1.4188 | 336.2379 | 198.9876 | 324.6523 | 16.3601 | 380.6919 | 168.1189
1.4188 | 336.2379 | 198.8656 | 324.7743 | 16.3601 | 380.8139 | 168.1189
1.4188 | 336.5111 | 198.8656 | 324.8654 | 16.3793 | 380.9506 | 168.2556
1.4188 | 336.2379 | 199.1106 | 324.5293 | 16.3601 | 380.5689 | 168.1189
1.4188 | 336.5111 | 199.0486 | 324.6824 | 16.3793 | 380.7676 | 168.2556
1.4203 | 336.5055 | 198.8656 | 324.8635 | 16.3619 | 380.9478 | 168.2528
1.4203 | 336.5055 | 198.9876 | 324.7415 | 16.3619 | 380.8258 | 168.2528
1.4203 | 336.5055 | 198.8046 | 324.9245 | 16.3619 | 381.0088 | 168.2528
1.4203 | 336.5055 | 199.0486 | 324.6805 | 16.3619 | 380.7648 | 168.2528
1.4203 | 336.5055 | 198.8046 | 324.9245 | 16.3619 | 381.0088 | 168.2528
1.4203 | 336.5055 | 198.9876 | 324.7415 | 16.3619 | 380.8258 | 168.2528
1.4203 | 336.5055 | 198.9266 | 324.8025 | 16.3619 | 380.8868 | 168.2528
1.4218 | 336.4997 | 199.1106 | 324.6166 | 16.3436 | 380.6998 | 168.2498
1.4218 | 336.4997 | 199.2326 | 324.4946 | 16.3436 | 380.5778 | 168.2498
1.4218 | 336.4997 | 199.2326 | 324.4946 | 16.3436 | 380.5778 | 168.2498
1.4218 | 336.4997 | 199.1106 | 324.6166 | 16.3436 | 380.6998 | 168.2498
1.4218 | 336.4997 | 199.1716 | 324.5556 | 16.3436 | 380.6388 | 168.2498
1.4218 | 336.4997 | 199.2326 | 324.4946 | 16.3436 | 380.5778 | 168.2498
1.4218 | 336.4997 | 199.1716 | 324.5556 | 16.3436 | 380.6388 | 168.2498
1.4233 | 336.4941 | 199.2936 | 324.4317 | 16.3262 | 380.514 | 168.247
1.4233 | 336.4941 | 199.0486 | 324.6767 | 16.3262 | 380.759 | 168.247
1.4233 | 336.4941 | 199.2326 | 324.4927 | 16.3262 | 380.575 | 168.247
1.4233 | 336.4941 | 199.3546 | 324.3707 | 16.3262 | 380.453 | 168.247
1.4233 | 336.4941 | 199.4776 | 324.2477 | 16.3262 | 380.33 | 168.247
1.4233 | 336.7673 | 199.4166 | 324.3998 | 16.3454 | 380.5277 | 168.3837
1.4248 | 336.7617 | 199.2936 | 324.5209 | 16.328 | 380.6479 | 168.3809
1.4233 | 336.7673 | 199.5386 | 324.2778 | 16.3454 | 380.4057 | 168.3837
1.4248 | 336.7617 | 199.2326 | 324.5819 | 16.328 | 380.7089 | 168.3809
1.4248 | 336.7617 | 199.4776 | 324.3369 | 16.328 | 380.4639 | 168.3809
1.4248 | 336.7617 | 199.4776 | 324.3369 | 16.328 | 380.4639 | 168.3809
1.4248 | 336.7617 | 199.4776 | 324.3369 | 16.328 | 380.4639 | 168.3809
1.4248 | 336.7617 | 199.3546 | 324.4599 | 16.328 | 380.5869 | 168.3809
1.4248 | 336.7617 | 199.5386 | 324.2759 | 16.328 | 380.4029 | 168.3809
1.4248 | 336.7617 | 199.3546 | 324.4599 | 16.328 | 380.5869 | 168.3809
1.4263 | 336.7558 | 199.2326 | 324.5799 | 16.3098 | 380.7059 | 168.3779
1.4263 | 336.7558 | 199.1716 | 324.6409 | 16.3098 | 380.7669 | 168.3779
1.4263 | 336.7558 | 199.3546 | 324.4579 | 16.3098 | 380.5839 | 168.3779
1.4263 | 336.7558 | 199.4166 | 324.3959 | 16.3098 | 380.5219 | 168.3779
1.4263 | 336.7558 | 199.4776 | 324.3349 | 16.3098 | 380.4609 | 168.3779
1.4263 | 336.7558 | 199.3546 | 324.4579 | 16.3098 | 380.5839 | 168.3779
1.4263 | 336.7558 | 199.5386 | 324.2739 | 16.3098 | 380.3999 | 168.3779
1.4263 | 336.7558 | 199.4166 | 324.3959 | 16.3098 | 380.5219 | 168.3779
1.4278 | 336.7502 | 199.3546 | 324.4561 | 16.2925 | 380.5811 | 168.3751
1.4278 | 336.7502 | 199.2936 | 324.5171 | 16.2925 | 380.6421 | 168.3751
1.4278 | 337.0483 | 199.2326 | 324.6774 | 16.3133 | 380.8521 | 168.5241
1.4278 | 336.7502 | 199.2936 | 324.5171 | 16.2925 | 380.6421 | 168.3751
1.4278 | 336.7502 | 199.5386 | 324.2721 | 16.2925 | 380.3971 | 168.3751
1.4278 | 336.7502 | 199.5386 | 324.2721 | 16.2925 | 380.3971 | 168.3751
1.4278 | 336.7502 | 199.3546 | 324.4561 | 16.2925 | 380.5811 | 168.3751
1.4293 | 337.0427 | 199.5996 | 324.3086 | 16.296 | 380.4823 | 168.5213
1.4293 | 337.0427 | 199.5386 | 324.3696 | 16.296 | 380.5433 | 168.5213
1.4293 | 336.7446 | 199.4166 | 324.3922 | 16.2752 | 380.5163 | 168.3723
1.4293 | 336.7446 | 199.4776 | 324.3312 | 16.2752 | 380.4553 | 168.3723
1.4293 | 336.7446 | 199.6606 | 324.1482 | 16.2752 | 380.2723 | 168.3723
1.4293 | 336.7446 | 199.5996 | 324.2092 | 16.2752 | 380.3333 | 168.3723
1.4309 | 337.0368 | 199.3546 | 324.5516 | 16.2779 | 380.7244 | 168.5184
1.4309 | 336.7387 | 199.4166 | 324.3902 | 16.2571 | 380.5134 | 168.3694
1.4309 | 336.7387 | 199.4776 | 324.3292 | 16.2571 | 380.4524 | 168.3694
1.4309 | 336.7387 | 199.4776 | 324.3292 | 16.2571 | 380.4524 | 168.3694
1.4309 | 336.7387 | 199.2936 | 324.5132 | 16.2571 | 380.6364 | 168.3694
1.4309 | 336.7387 | 199.4776 | 324.3292 | 16.2571 | 380.4524 | 168.3694
1.4323 | 336.7331 | 199.2936 | 324.5114 | 16.2399 | 380.6336 | 168.3666
1.4323 | 337.0312 | 199.1716 | 324.7327 | 16.2607 | 380.9046 | 168.5156
1.4323 | 336.7331 | 199.3546 | 324.4504 | 16.2399 | 380.5726 | 168.3666
1.4323 | 337.0312 | 199.2936 | 324.6107 | 16.2607 | 380.7826 | 168.5156
1.4323 | 337.0312 | 199.4166 | 324.4877 | 16.2607 | 380.6596 | 168.5156
1.4323 | 337.0312 | 199.2936 | 324.6107 | 16.2607 | 380.7826 | 168.5156
1.4323 | 337.0312 | 199.2936 | 324.6107 | 16.2607 | 380.7826 | 168.5156
1.4323 | 337.0312 | 199.3546 | 324.5497 | 16.2607 | 380.7216 | 168.5156
1.4323 | 337.0312 | 199.2936 | 324.6107 | 16.2607 | 380.7826 | 168.5156
1.4338 | 337.0256 | 199.3546 | 324.5479 | 16.2435 | 380.7188 | 168.5128
1.4338 | 337.0256 | 199.2326 | 324.6699 | 16.2435 | 380.8408 | 168.5128
1.4338 | 337.0256 | 199.4776 | 324.4249 | 16.2435 | 380.5958 | 168.5128
1.4338 | 337.0256 | 199.2326 | 324.6699 | 16.2435 | 380.8408 | 168.5128
1.4338 | 337.0256 | 199.4166 | 324.4859 | 16.2435 | 380.6568 | 168.5128
1.4338 | 337.0256 | 199.4166 | 324.4859 | 16.2435 | 380.6568 | 168.5128
1.4338 | 337.0256 | 199.4776 | 324.4249 | 16.2435 | 380.5958 | 168.5128
1.4354 | 337.2929 | 199.4776 | 324.514 | 16.2446 | 380.7295 | 168.6465
1.4354 | 337.0197 | 199.2936 | 324.6069 | 16.2255 | 380.7769 | 168.5099
1.4354 | 337.2929 | 199.3546 | 324.637 | 16.2446 | 380.8525 | 168.6465
1.4354 | 337.0197 | 199.5386 | 324.3619 | 16.2255 | 380.5319 | 168.5099
1.4354 | 337.2929 | 199.4776 | 324.514 | 16.2446 | 380.7295 | 168.6465
1.4354 | 337.2929 | 199.3546 | 324.637 | 16.2446 | 380.8525 | 168.6465
1.4354 | 337.2929 | 199.5386 | 324.453 | 16.2446 | 380.6685 | 168.6465
1.4383 | 337.2817 | 199.7226 | 324.2652 | 16.2103 | 380.4789 | 168.6409
1.4383 | 337.2817 | 199.5996 | 324.3882 | 16.2103 | 380.6019 | 168.6409
1.4383 | 337.0085 | 199.5386 | 324.3582 | 16.1913 | 380.5263 | 168.5043
1.4383 | 337.2817 | 199.6606 | 324.3272 | 16.2103 | 380.5409 | 168.6409
1.4383 | 337.2817 | 199.7226 | 324.2652 | 16.2103 | 380.4789 | 168.6409
1.4383 | 337.2817 | 199.7226 | 324.2652 | 16.2103 | 380.4789 | 168.6409
1.4383 | 337.2817 | 199.5386 | 324.4492 | 16.2103 | 380.6629 | 168.6409
1.4383 | 337.2817 | 199.5996 | 324.3882 | 16.2103 | 380.6019 | 168.6409
1.4399 | 337.2758 | 199.5996 | 324.3863 | 16.1924 | 380.5989 | 168.6379
1.4399 | 337.2758 | 199.5996 | 324.3863 | 16.1924 | 380.5989 | 168.6379
1.4399 | 337.2758 | 199.5996 | 324.3863 | 16.1924 | 380.5989 | 168.6379
1.4399 | 337.549 | 199.7226 | 324.3543 | 16.2114 | 380.6125 | 168.7745
1.4399 | 337.2758 | 199.7226 | 324.2633 | 16.1924 | 380.4759 | 168.6379
1.4399 | 337.2758 | 199.5386 | 324.4473 | 16.1924 | 380.6599 | 168.6379
1.4414 | 337.5434 | 199.5996 | 324.4755 | 16.1944 | 380.7327 | 168.7717
1.4414 | 337.5434 | 199.5386 | 324.5365 | 16.1944 | 380.7937 | 168.7717
1.4414 | 337.5434 | 199.4166 | 324.6585 | 16.1944 | 380.9157 | 168.7717
1.4414 | 337.5434 | 199.5386 | 324.5365 | 16.1944 | 380.7937 | 168.7717
1.4414 | 337.5434 | 199.7226 | 324.3525 | 16.1944 | 380.6097 | 168.7717
1.4414 | 337.5434 | 199.4776 | 324.5975 | 16.1944 | 380.8547 | 168.7717
1.4414 | 337.5434 | 199.4166 | 324.6585 | 16.1944 | 380.9157 | 168.7717
1.4429 | 337.5378 | 199.4166 | 324.6566 | 16.1773 | 380.9129 | 168.7689
1.4429 | 337.5378 | 199.5386 | 324.5346 | 16.1773 | 380.7909 | 168.7689
1.4429 | 337.5378 | 199.5996 | 324.4736 | 16.1773 | 380.7299 | 168.7689
1.4429 | 337.5378 | 199.5996 | 324.4736 | 16.1773 | 380.7299 | 168.7689
1.4429 | 337.811 | 199.7226 | 324.4417 | 16.1963 | 380.7435 | 168.9055
1.4429 | 337.5378 | 199.7226 | 324.3506 | 16.1773 | 380.6069 | 168.7689
1.4444 | 337.5319 | 199.7226 | 324.3486 | 16.1595 | 380.604 | 168.766
1.4429 | 337.5378 | 199.6606 | 324.4126 | 16.1773 | 380.6689 | 168.7689
1.4444 | 337.5319 | 199.6606 | 324.4106 | 16.1595 | 380.666 | 168.766
1.4444 | 337.8051 | 199.4776 | 324.6847 | 16.1784 | 380.9855 | 168.9025
1.4444 | 337.5319 | 199.7836 | 324.2876 | 16.1595 | 380.543 | 168.766
1.4444 | 337.8051 | 199.5386 | 324.6237 | 16.1784 | 380.9245 | 168.9025
1.4444 | 337.8051 | 199.6606 | 324.5017 | 16.1784 | 380.8025 | 168.9025
1.4444 | 337.8051 | 199.4776 | 324.6847 | 16.1784 | 380.9855 | 168.9025
1.4444 | 337.8051 | 199.4166 | 324.7457 | 16.1784 | 381.0465 | 168.9025
1.4459 | 337.5263 | 199.5386 | 324.5308 | 16.1426 | 380.7851 | 168.7631
1.4459 | 337.7995 | 199.7226 | 324.4378 | 16.1615 | 380.7377 | 168.8997
1.4459 | 337.7995 | 199.7836 | 324.3768 | 16.1615 | 380.6767 | 168.8997
1.4459 | 337.7995 | 199.6606 | 324.4998 | 16.1615 | 380.7997 | 168.8997
1.4459 | 337.7995 | 199.6606 | 324.4998 | 16.1615 | 380.7997 | 168.8997
1.4459 | 337.7995 | 199.7836 | 324.3768 | 16.1615 | 380.6767 | 168.8997
1.4459 | 337.7995 | 199.7836 | 324.3768 | 16.1615 | 380.6767 | 168.8997
1.4474 | 337.7939 | 199.7836 | 324.375 | 16.1446 | 380.6739 | 168.8969
1.4474 | 337.7939 | 199.6606 | 324.498 | 16.1446 | 380.7969 | 168.8969
1.4474 | 337.7939 | 199.7226 | 324.436 | 16.1446 | 380.7349 | 168.8969
1.4474 | 337.7939 | 199.7226 | 324.436 | 16.1446 | 380.7349 | 168.8969
1.4474 | 337.7939 | 199.9056 | 324.253 | 16.1446 | 380.5519 | 168.8969
1.4474 | 337.7939 | 199.9056 | 324.253 | 16.1446 | 380.5519 | 168.8969
1.4474 | 337.7939 | 199.7836 | 324.375 | 16.1446 | 380.6739 | 168.8969
1.4489 | 337.788 | 199.7836 | 324.373 | 16.1268 | 380.671 | 168.894
1.4489 | 338.0611 | 199.7836 | 324.464 | 16.1457 | 380.8076 | 169.0306
1.4489 | 337.788 | 199.6606 | 324.496 | 16.1268 | 380.794 | 168.894
1.4489 | 337.788 | 199.7836 | 324.373 | 16.1268 | 380.671 | 168.894
1.4489 | 337.788 | 199.9056 | 324.251 | 16.1268 | 380.549 | 168.894
1.4489 | 338.0611 | 199.8446 | 324.403 | 16.1457 | 380.7466 | 169.0306
1.4489 | 337.788 | 199.9666 | 324.19 | 16.1268 | 380.488 | 168.894
1.4489 | 337.788 | 199.9056 | 324.251 | 16.1268 | 380.549 | 168.894
1.4504 | 338.0555 | 199.7836 | 324.4622 | 16.1288 | 380.8048 | 169.0278
1.4504 | 338.0555 | 199.7226 | 324.5232 | 16.1288 | 380.8658 | 169.0278
1.4504 | 338.0555 | 199.8446 | 324.4012 | 16.1288 | 380.7438 | 169.0278
1.4504 | 338.0555 | 199.9056 | 324.3402 | 16.1288 | 380.6828 | 169.0278
1.4504 | 338.0555 | 199.9666 | 324.2792 | 16.1288 | 380.6218 | 169.0278
1.4504 | 338.0555 | 199.7836 | 324.4622 | 16.1288 | 380.8048 | 169.0278
1.4504 | 338.0555 | 199.7226 | 324.5232 | 16.1288 | 380.8658 | 169.0278
1.4504 | 338.0555 | 199.8446 | 324.4012 | 16.1288 | 380.7438 | 169.0278
1.4519 | 338.0499 | 199.7226 | 324.5213 | 16.112 | 380.8629 | 169.0249
1.4519 | 338.0499 | 199.9056 | 324.3383 | 16.112 | 380.6799 | 169.0249
1.4519 | 338.0499 | 199.9666 | 324.2773 | 16.112 | 380.6189 | 169.0249
1.4519 | 338.0499 | 199.9056 | 324.3383 | 16.112 | 380.6799 | 169.0249
1.4519 | 338.0499 | 200.0286 | 324.2153 | 16.112 | 380.5569 | 169.0249
1.4519 | 338.0499 | 199.9666 | 324.2773 | 16.112 | 380.6189 | 169.0249
1.4519 | 338.0499 | 199.7836 | 324.4603 | 16.112 | 380.8019 | 169.0249
1.4534 | 338.044 | 199.9056 | 324.3363 | 16.0943 | 380.677 | 169.022
1.4534 | 338.044 | 200.0896 | 324.1523 | 16.0943 | 380.493 | 169.022
1.4534 | 338.044 | 199.9056 | 324.3363 | 16.0943 | 380.677 | 169.022
1.4534 | 338.044 | 199.8446 | 324.3973 | 16.0943 | 380.738 | 169.022
1.4534 | 338.3171 | 199.8446 | 324.4884 | 16.1131 | 380.8746 | 169.1586
1.4534 | 338.044 | 199.7226 | 324.5193 | 16.0943 | 380.86 | 169.022
1.4549 | 338.0384 | 199.9666 | 324.2735 | 16.0776 | 380.6132 | 169.0192
1.4549 | 338.0384 | 199.9056 | 324.3345 | 16.0776 | 380.6742 | 169.0192
1.4549 | 338.3115 | 199.7226 | 324.6085 | 16.0963 | 380.9938 | 169.1558
1.4549 | 338.0384 | 199.9056 | 324.3345 | 16.0776 | 380.6742 | 169.0192
1.4549 | 338.3115 | 199.8446 | 324.4865 | 16.0963 | 380.8718 | 169.1558
1.4549 | 338.3115 | 200.0286 | 324.3025 | 16.0963 | 380.6878 | 169.1558
1.4549 | 338.3115 | 199.9666 | 324.3645 | 16.0963 | 380.7498 | 169.1558
1.4564 | 338.3059 | 199.9056 | 324.4236 | 16.0796 | 380.8079 | 169.1529
1.4564 | 338.3059 | 199.8446 | 324.4846 | 16.0796 | 380.8689 | 169.1529
1.4564 | 338.3059 | 199.9666 | 324.3626 | 16.0796 | 380.7469 | 169.1529
1.4579 | 338.3003 | 199.9056 | 324.4218 | 16.0629 | 380.8051 | 169.1501
1.4564 | 338.3059 | 199.7836 | 324.5456 | 16.0796 | 380.9299 | 169.1529
1.4579 | 338.3003 | 199.7836 | 324.5438 | 16.0629 | 380.9271 | 169.1501
1.4579 | 338.3003 | 200.0896 | 324.2378 | 16.0629 | 380.6211 | 169.1501
1.4579 | 338.3003 | 199.9056 | 324.4218 | 16.0629 | 380.8051 | 169.1501
1.4594 | 338.5923 | 199.9666 | 324.4581 | 16.0658 | 380.8902 | 169.2962
1.4594 | 338.5923 | 199.6606 | 324.7641 | 16.0658 | 381.1962 | 169.2962
1.4594 | 338.5923 | 199.8446 | 324.5801 | 16.0658 | 381.0122 | 169.2962
1.4609 | 338.5867 | 199.7836 | 324.6392 | 16.0491 | 381.0704 | 169.2934
1.4609 | 338.5867 | 199.8446 | 324.5782 | 16.0491 | 381.0094 | 169.2934
1.4609 | 338.2887 | 199.9056 | 324.4179 | 16.0287 | 380.7994 | 169.1444
1.4609 | 338.5867 | 199.8446 | 324.5782 | 16.0491 | 381.0094 | 169.2934
1.4624 | 338.5811 | 199.8446 | 324.5764 | 16.0325 | 381.0065 | 169.2905
1.4624 | 338.2831 | 200.1506 | 324.171 | 16.0121 | 380.5516 | 169.1416
1.4624 | 338.5811 | 199.9056 | 324.5154 | 16.0325 | 380.9455 | 169.2905
1.4624 | 338.5811 | 199.9056 | 324.5154 | 16.0325 | 380.9455 | 169.2905
1.4624 | 338.5811 | 200.0896 | 324.3314 | 16.0325 | 380.7615 | 169.2905
1.464 | 338.5752 | 200.0896 | 324.3294 | 16.015 | 380.7586 | 169.2876
1.464 | 338.5752 | 200.2736 | 324.1454 | 16.015 | 380.5746 | 169.2876
1.464 | 338.5752 | 200.2116 | 324.2074 | 16.015 | 380.6366 | 169.2876
1.464 | 338.5752 | 200.2736 | 324.1454 | 16.015 | 380.5746 | 169.2876
1.4654 | 338.5695 | 200.1506 | 324.2665 | 15.9985 | 380.6948 | 169.2848
1.4654 | 338.8427 | 200.1506 | 324.3576 | 16.0171 | 380.8313 | 169.4213
1.4654 | 338.5695 | 200.0896 | 324.3275 | 15.9985 | 380.7558 | 169.2848
1.4669 | 338.5639 | 199.9666 | 324.4486 | 15.9819 | 380.876 | 169.282
1.4669 | 338.837 | 200.2116 | 324.2947 | 16.0006 | 380.7675 | 169.4185
1.4669 | 338.837 | 200.0896 | 324.4167 | 16.0006 | 380.8895 | 169.4185
1.4669 | 338.837 | 200.3956 | 324.1107 | 16.0006 | 380.5835 | 169.4185
1.4669 | 338.837 | 200.0896 | 324.4167 | 16.0006 | 380.8895 | 169.4185
1.4685 | 338.8311 | 200.1506 | 324.3537 | 15.9832 | 380.8256 | 169.4156
1.4685 | 338.8311 | 200.2736 | 324.2307 | 15.9832 | 380.7026 | 169.4156
1.4685 | 338.8311 | 200.1506 | 324.3537 | 15.9832 | 380.8256 | 169.4156
1.4685 | 338.8311 | 200.0286 | 324.4757 | 15.9832 | 380.9476 | 169.4156
1.4685 | 338.8311 | 200.2736 | 324.2307 | 15.9832 | 380.7026 | 169.4156
1.4685 | 339.1042 | 200.2116 | 324.3837 | 16.0018 | 380.9011 | 169.5521
1.47 | 339.0986 | 200.2736 | 324.3199 | 15.9853 | 380.8363 | 169.5493
1.47 | 338.8255 | 200.1506 | 324.3518 | 15.9667 | 380.8227 | 169.4127
1.47 | 339.0986 | 200.1506 | 324.4429 | 15.9853 | 380.9593 | 169.5493
1.47 | 339.0986 | 200.0896 | 324.5039 | 15.9853 | 381.0203 | 169.5493
1.4714 | 339.093 | 200.2736 | 324.318 | 15.9688 | 380.8335 | 169.5465
1.4714 | 339.093 | 200.1506 | 324.441 | 15.9688 | 380.9565 | 169.5465
1.4714 | 339.093 | 200.1506 | 324.441 | 15.9688 | 380.9565 | 169.5465
1.4714 | 339.093 | 200.3956 | 324.196 | 15.9688 | 380.7115 | 169.5465
1.473 | 339.087 | 200.1506 | 324.439 | 15.9516 | 380.9535 | 169.5435
1.473 | 339.087 | 200.2116 | 324.378 | 15.9516 | 380.8925 | 169.5435
1.473 | 339.087 | 200.3346 | 324.255 | 15.9516 | 380.7695 | 169.5435
1.473 | 339.087 | 200.4566 | 324.133 | 15.9516 | 380.6475 | 169.5435
1.4745 | 339.0814 | 200.4566 | 324.1311 | 15.9352 | 380.6447 | 169.5407
1.4745 | 339.3545 | 200.2736 | 324.4052 | 15.9537 | 380.9643 | 169.6773
1.4745 | 339.3545 | 200.2736 | 324.4052 | 15.9537 | 380.9643 | 169.6773
1.4745 | 339.3545 | 200.2736 | 324.4052 | 15.9537 | 380.9643 | 169.6773
1.4745 | 339.3545 | 200.2736 | 324.4052 | 15.9537 | 380.9643 | 169.6773
1.476 | 339.3489 | 200.3346 | 324.3423 | 15.9373 | 380.9004 | 169.6744
1.476 | 339.3489 | 200.2116 | 324.4653 | 15.9373 | 381.0234 | 169.6744
1.476 | 339.3489 | 200.3956 | 324.2813 | 15.9373 | 380.8394 | 169.6744
1.4775 | 339.3429 | 200.2736 | 324.4013 | 15.9202 | 380.9585 | 169.6715
1.4775 | 339.3429 | 200.3956 | 324.2793 | 15.9202 | 380.8365 | 169.6715
1.4775 | 339.3429 | 200.2116 | 324.4633 | 15.9202 | 381.0205 | 169.6715
1.4775 | 339.616 | 200.4566 | 324.3093 | 15.9386 | 380.912 | 169.808
1.479 | 339.6104 | 200.1506 | 324.6135 | 15.9223 | 381.2152 | 169.8052
1.479 | 339.6104 | 200.0896 | 324.6745 | 15.9223 | 381.2762 | 169.8052
1.479 | 339.3373 | 200.2116 | 324.4614 | 15.9038 | 381.0177 | 169.6687
1.479 | 339.3373 | 200.3346 | 324.3384 | 15.9038 | 380.8947 | 169.6687
1.4805 | 339.6047 | 200.5796 | 324.1826 | 15.906 | 380.7834 | 169.8024
1.4805 | 339.3317 | 200.3346 | 324.3366 | 15.8875 | 380.8918 | 169.6658
1.4805 | 339.3317 | 200.2736 | 324.3976 | 15.8875 | 380.9528 | 169.6658
1.4805 | 339.6047 | 200.2736 | 324.4886 | 15.906 | 381.0894 | 169.8024
1.4805 | 339.6047 | 200.3956 | 324.3666 | 15.906 | 380.9674 | 169.8024
1.4805 | 339.6047 | 200.4566 | 324.3056 | 15.906 | 380.9064 | 169.8024
1.482 | 339.5988 | 200.2736 | 324.4866 | 15.8889 | 381.0864 | 169.7994
1.482 | 339.5988 | 200.2736 | 324.4866 | 15.8889 | 381.0864 | 169.7994
1.482 | 339.5988 | 200.5796 | 324.1806 | 15.8889 | 380.7804 | 169.7994
1.482 | 339.5988 | 200.4566 | 324.3036 | 15.8889 | 380.9034 | 169.7994
1.482 | 339.5988 | 200.2116 | 324.5486 | 15.8889 | 381.1484 | 169.7994
1.482 | 339.5988 | 200.3346 | 324.4256 | 15.8889 | 381.0254 | 169.7994
1.482 | 339.5988 | 200.7016 | 324.0586 | 15.8889 | 380.6584 | 169.7994
1.4835 | 339.5932 | 200.3346 | 324.4237 | 15.8727 | 381.0226 | 169.7966
1.482 | 339.5988 | 200.3956 | 324.3646 | 15.8889 | 380.9644 | 169.7994
1.4835 | 339.5932 | 200.3956 | 324.3627 | 15.8727 | 380.9616 | 169.7966
1.4835 | 339.5932 | 200.3956 | 324.3627 | 15.8727 | 380.9616 | 169.7966
1.4835 | 339.5932 | 200.3956 | 324.3627 | 15.8727 | 380.9616 | 169.7966
1.4835 | 339.8662 | 200.2736 | 324.5757 | 15.8911 | 381.2201 | 169.9331
1.4835 | 339.5932 | 200.3956 | 324.3627 | 15.8727 | 380.9616 | 169.7966
1.485 | 339.8606 | 200.3956 | 324.4519 | 15.8748 | 381.0953 | 169.9303
1.485 | 339.8606 | 200.3346 | 324.5129 | 15.8748 | 381.1563 | 169.9303
1.485 | 339.5875 | 200.4566 | 324.2998 | 15.8565 | 380.8978 | 169.7938
1.485 | 339.5875 | 200.3956 | 324.3608 | 15.8565 | 380.9588 | 169.7938
1.485 | 339.5875 | 200.5796 | 324.1768 | 15.8565 | 380.7748 | 169.7938
1.485 | 339.8606 | 200.5796 | 324.2679 | 15.8748 | 380.9113 | 169.9303
1.4865 | 339.5816 | 200.3346 | 324.4199 | 15.8395 | 381.0168 | 169.7908
1.4865 | 339.8547 | 200.3956 | 324.4499 | 15.8578 | 381.0923 | 169.9273
1.4865 | 339.8547 | 200.4566 | 324.3889 | 15.8578 | 381.0313 | 169.9273
1.4865 | 339.5816 | 200.3346 | 324.4199 | 15.8395 | 381.0168 | 169.7908
1.4865 | 339.8547 | 200.3346 | 324.5109 | 15.8578 | 381.1533 | 169.9273
1.4865 | 339.5816 | 200.3956 | 324.3589 | 15.8395 | 380.9558 | 169.7908
1.4865 | 339.8547 | 200.3956 | 324.4499 | 15.8578 | 381.0923 | 169.9273
1.4865 | 339.8547 | 200.3346 | 324.5109 | 15.8578 | 381.1533 | 169.9273
1.488 | 339.849 | 200.3956 | 324.448 | 15.8417 | 381.0895 | 169.9245
1.4865 | 339.8547 | 200.3346 | 324.5109 | 15.8578 | 381.1533 | 169.9273
1.488 | 339.849 | 200.3956 | 324.448 | 15.8417 | 381.0895 | 169.9245
1.488 | 339.849 | 200.4566 | 324.387 | 15.8417 | 381.0285 | 169.9245
1.488 | 339.849 | 200.5796 | 324.264 | 15.8417 | 380.9055 | 169.9245
1.488 | 339.849 | 200.6406 | 324.203 | 15.8417 | 380.8445 | 169.9245
1.4895 | 339.8434 | 200.5796 | 324.2621 | 15.8256 | 380.9027 | 169.9217
1.488 | 339.849 | 200.3956 | 324.448 | 15.8417 | 381.0895 | 169.9245
1.4895 | 339.8434 | 200.3956 | 324.4461 | 15.8256 | 381.0867 | 169.9217
1.4895 | 339.8434 | 200.3956 | 324.4461 | 15.8256 | 381.0867 | 169.9217
1.4895 | 339.8434 | 200.3956 | 324.4461 | 15.8256 | 381.0867 | 169.9217
1.4895 | 339.8434 | 200.4566 | 324.3851 | 15.8256 | 381.0257 | 169.9217
1.4895 | 339.8434 | 200.4566 | 324.3851 | 15.8256 | 381.0257 | 169.9217
1.4895 | 339.8434 | 200.4566 | 324.3851 | 15.8256 | 381.0257 | 169.9217
1.4911 | 339.8374 | 200.6406 | 324.1991 | 15.8087 | 380.8387 | 169.9187
1.4911 | 339.8374 | 200.6406 | 324.1991 | 15.8087 | 380.8387 | 169.9187
1.4911 | 339.8374 | 200.4566 | 324.3831 | 15.8087 | 381.0227 | 169.9187
1.4911 | 339.8374 | 200.4566 | 324.3831 | 15.8087 | 381.0227 | 169.9187
1.4911 | 339.8374 | 200.6406 | 324.1991 | 15.8087 | 380.8387 | 169.9187
1.4911 | 339.8374 | 200.3346 | 324.5051 | 15.8087 | 381.1447 | 169.9187
1.4911 | 339.8374 | 200.4566 | 324.3831 | 15.8087 | 381.0227 | 169.9187
1.4925 | 339.8318 | 200.5796 | 324.2583 | 15.7926 | 380.8969 | 169.9159
1.4925 | 339.8318 | 200.6406 | 324.1973 | 15.7926 | 380.8359 | 169.9159
1.4925 | 339.8318 | 200.2736 | 324.5643 | 15.7926 | 381.2029 | 169.9159
1.4925 | 339.8318 | 200.3346 | 324.5033 | 15.7926 | 381.1419 | 169.9159
1.4925 | 339.8318 | 200.5796 | 324.2583 | 15.7926 | 380.8969 | 169.9159
1.4925 | 339.8318 | 200.4566 | 324.3813 | 15.7926 | 381.0199 | 169.9159
1.494 | 340.124 | 200.8236 | 324.1117 | 15.7965 | 380.799 | 170.062
1.494 | 340.124 | 200.5796 | 324.3557 | 15.7965 | 381.043 | 170.062
1.494 | 340.124 | 200.7016 | 324.2337 | 15.7965 | 380.921 | 170.062
1.494 | 340.124 | 200.6406 | 324.2947 | 15.7965 | 380.982 | 170.062
1.494 | 340.124 | 200.7626 | 324.1727 | 15.7965 | 380.86 | 170.062
1.4956 | 340.1181 | 200.8236 | 324.1097 | 15.7797 | 380.796 | 170.059
1.4956 | 340.1181 | 200.4566 | 324.4767 | 15.7797 | 381.163 | 170.059
1.4956 | 340.1181 | 200.6406 | 324.2927 | 15.7797 | 380.979 | 170.059
1.4956 | 340.1181 | 200.5796 | 324.3537 | 15.7797 | 381.04 | 170.059
1.4971 | 340.1124 | 200.7016 | 324.2298 | 15.7637 | 380.9152 | 170.0562
1.4971 | 340.1124 | 200.5796 | 324.3518 | 15.7637 | 381.0372 | 170.0562
1.4971 | 340.1124 | 200.5796 | 324.3518 | 15.7637 | 381.0372 | 170.0562
1.4971 | 340.1124 | 200.9466 | 323.9848 | 15.7637 | 380.6702 | 170.0562
1.4971 | 340.1124 | 200.7016 | 324.2298 | 15.7637 | 380.9152 | 170.0562
1.4971 | 340.1124 | 200.7626 | 324.1688 | 15.7637 | 380.8542 | 170.0562
1.4971 | 340.1124 | 200.7016 | 324.2298 | 15.7637 | 380.9152 | 170.0562
1.4985 | 340.1068 | 200.6406 | 324.2889 | 15.7478 | 380.9734 | 170.0534
1.4985 | 340.1068 | 200.7626 | 324.1669 | 15.7478 | 380.8514 | 170.0534
1.4985 | 340.1068 | 200.8236 | 324.1059 | 15.7478 | 380.7904 | 170.0534
1.4985 | 340.3798 | 200.8856 | 324.1349 | 15.766 | 380.8649 | 170.1899
1.4985 | 340.3798 | 200.8236 | 324.1969 | 15.766 | 380.9269 | 170.1899
1.4985 | 340.3798 | 200.8856 | 324.1349 | 15.766 | 380.8649 | 170.1899
1.5001 | 340.3739 | 200.7016 | 324.317 | 15.7492 | 381.0459 | 170.1869
1.5001 | 340.3739 | 200.8856 | 324.133 | 15.7492 | 380.8619 | 170.1869
1.5001 | 340.3739 | 200.7626 | 324.256 | 15.7492 | 380.9849 | 170.1869
1.5001 | 340.3739 | 200.7016 | 324.317 | 15.7492 | 381.0459 | 170.1869
1.5001 | 340.3739 | 200.6406 | 324.378 | 15.7492 | 381.1069 | 170.1869
1.5001 | 340.3739 | 200.6406 | 324.378 | 15.7492 | 381.1069 | 170.1869
1.5001 | 340.3739 | 200.8236 | 324.195 | 15.7492 | 380.9239 | 170.1869
1.5001 | 340.3739 | 200.7626 | 324.256 | 15.7492 | 380.9849 | 170.1869
1.5016 | 340.3682 | 200.6406 | 324.3761 | 15.7333 | 381.1041 | 170.1841
1.5016 | 340.3682 | 200.6406 | 324.3761 | 15.7333 | 381.1041 | 170.1841
1.5016 | 340.3682 | 200.8236 | 324.1931 | 15.7333 | 380.9211 | 170.1841
1.5016 | 340.3682 | 200.7626 | 324.2541 | 15.7333 | 380.9821 | 170.1841
1.5016 | 340.3682 | 200.6406 | 324.3761 | 15.7333 | 381.1041 | 170.1841
1.5016 | 340.3682 | 200.8856 | 324.1311 | 15.7333 | 380.8591 | 170.1841
1.5016 | 340.3682 | 201.0076 | 324.0091 | 15.7333 | 380.7371 | 170.1841
1.503 | 340.6356 | 200.9466 | 324.1592 | 15.7356 | 380.9318 | 170.3178
1.503 | 340.6356 | 200.9466 | 324.1592 | 15.7356 | 380.9318 | 170.3178
1.503 | 340.3625 | 201.0076 | 324.0072 | 15.7175 | 380.7343 | 170.1813
1.503 | 340.6356 | 200.8856 | 324.2202 | 15.7356 | 380.9928 | 170.3178
1.503 | 340.6356 | 200.9466 | 324.1592 | 15.7356 | 380.9318 | 170.3178
1.503 | 340.6356 | 200.8236 | 324.2822 | 15.7356 | 381.0548 | 170.3178
1.503 | 340.6356 | 200.7626 | 324.3432 | 15.7356 | 381.1158 | 170.3178
1.5045 | 340.6299 | 200.6406 | 324.4633 | 15.7198 | 381.2349 | 170.3149
1.5045 | 340.6299 | 200.7626 | 324.3413 | 15.7198 | 381.1129 | 170.3149
1.5045 | 340.6299 | 201.0686 | 324.0353 | 15.7198 | 380.8069 | 170.3149
1.5045 | 340.6299 | 201.0076 | 324.0963 | 15.7198 | 380.8679 | 170.3149
1.5045 | 340.9029 | 201.0076 | 324.1873 | 15.7379 | 381.0045 | 170.4515
1.5045 | 340.6299 | 200.9466 | 324.1573 | 15.7198 | 380.9289 | 170.3149
1.5045 | 340.6299 | 200.7016 | 324.4023 | 15.7198 | 381.1739 | 170.3149
1.5061 | 340.624 | 200.8856 | 324.2163 | 15.7031 | 380.987 | 170.312
1.5061 | 340.897 | 200.7626 | 324.4303 | 15.7213 | 381.2465 | 170.4485
1.5061 | 340.624 | 200.7626 | 324.3393 | 15.7031 | 381.11 | 170.312
1.5061 | 340.624 | 201.0076 | 324.0943 | 15.7031 | 380.865 | 170.312
1.5061 | 340.897 | 201.0076 | 324.1853 | 15.7213 | 381.0015 | 170.4485
1.5061 | 340.897 | 200.9466 | 324.2463 | 15.7213 | 381.0625 | 170.4485
1.5076 | 340.8913 | 200.7626 | 324.4284 | 15.7054 | 381.2436 | 170.4456
1.5076 | 340.8913 | 200.8236 | 324.3674 | 15.7054 | 381.1826 | 170.4456
1.5076 | 340.8913 | 200.7016 | 324.4894 | 15.7054 | 381.3046 | 170.4456
1.5076 | 340.8913 | 200.9466 | 324.2444 | 15.7054 | 381.0596 | 170.4456
1.5076 | 340.8913 | 201.1296 | 324.0614 | 15.7054 | 380.8766 | 170.4456
1.5076 | 340.8913 | 200.9466 | 324.2444 | 15.7054 | 381.0596 | 170.4456
1.5076 | 340.8913 | 200.8856 | 324.3054 | 15.7054 | 381.1206 | 170.4456
1.5076 | 340.8913 | 200.8856 | 324.3054 | 15.7054 | 381.1206 | 170.4456
1.509 | 340.8856 | 201.0686 | 324.1205 | 15.6897 | 380.9348 | 170.4428
1.509 | 340.8856 | 200.9466 | 324.2425 | 15.6897 | 381.0568 | 170.4428
1.509 | 340.8856 | 201.0686 | 324.1205 | 15.6897 | 380.9348 | 170.4428
1.509 | 340.8856 | 201.0076 | 324.1815 | 15.6897 | 380.9958 | 170.4428
1.509 | 340.8856 | 200.7626 | 324.4265 | 15.6897 | 381.2408 | 170.4428
1.509 | 340.8856 | 200.9466 | 324.2425 | 15.6897 | 381.0568 | 170.4428
1.5106 | 340.8797 | 200.9466 | 324.2406 | 15.6731 | 381.0538 | 170.4398
1.5106 | 340.8797 | 200.9466 | 324.2406 | 15.6731 | 381.0538 | 170.4398
1.5106 | 340.8797 | 201.0686 | 324.1186 | 15.6731 | 380.9318 | 170.4398
1.5106 | 340.8797 | 201.0076 | 324.1796 | 15.6731 | 380.9928 | 170.4398
1.5106 | 340.8797 | 201.0686 | 324.1186 | 15.6731 | 380.9318 | 170.4398
1.5106 | 340.8797 | 201.0686 | 324.1186 | 15.6731 | 380.9318 | 170.4398
1.5106 | 340.8797 | 201.0076 | 324.1796 | 15.6731 | 380.9928 | 170.4398
1.5106 | 340.8797 | 201.1296 | 324.0576 | 15.6731 | 380.8708 | 170.4398
1.5121 | 340.874 | 201.0686 | 324.1167 | 15.6574 | 380.929 | 170.437
1.5121 | 340.874 | 201.0686 | 324.1167 | 15.6574 | 380.929 | 170.437
1.5121 | 340.874 | 201.3746 | 323.8107 | 15.6574 | 380.623 | 170.437
1.5121 | 340.874 | 200.9466 | 324.2387 | 15.6574 | 381.051 | 170.437
1.5121 | 340.874 | 200.9466 | 324.2387 | 15.6574 | 381.051 | 170.437
1.5121 | 340.874 | 200.8236 | 324.3617 | 15.6574 | 381.174 | 170.437
1.5121 | 340.874 | 200.9466 | 324.2387 | 15.6574 | 381.051 | 170.437
1.5121 | 340.874 | 201.0076 | 324.1777 | 15.6574 | 380.99 | 170.437
1.5121 | 341.42 | 201.1296 | 324.2377 | 15.6935 | 381.141 | 170.71
1.5136 | 341.4143 | 201.0686 | 324.2968 | 15.6778 | 381.1992 | 170.7072
1.5136 | 341.4143 | 201.1296 | 324.2358 | 15.6778 | 381.1382 | 170.7072
1.5136 | 340.8684 | 201.1916 | 323.9918 | 15.6417 | 380.8032 | 170.4342
1.5136 | 341.4143 | 201.2526 | 324.1128 | 15.6778 | 381.0152 | 170.7072
1.5136 | 341.4143 | 201.3746 | 323.9908 | 15.6778 | 380.8932 | 170.7072
1.5136 | 341.4143 | 201.1296 | 324.2358 | 15.6778 | 381.1382 | 170.7072
1.5151 | 341.4084 | 200.9466 | 324.4168 | 15.6613 | 381.3182 | 170.7042
1.5151 | 341.4084 | 201.1916 | 324.1718 | 15.6613 | 381.0732 | 170.7042
1.5151 | 341.4084 | 201.0686 | 324.2948 | 15.6613 | 381.1962 | 170.7042
1.5151 | 341.4084 | 201.0686 | 324.2948 | 15.6613 | 381.1962 | 170.7042
1.5151 | 341.4084 | 201.1916 | 324.1718 | 15.6613 | 381.0732 | 170.7042
1.5151 | 341.4084 | 201.1916 | 324.1718 | 15.6613 | 381.0732 | 170.7042
1.5166 | 341.4027 | 201.2526 | 324.1089 | 15.6456 | 381.0094 | 170.7014
1.5166 | 341.4027 | 201.1916 | 324.1699 | 15.6456 | 381.0704 | 170.7014
1.5166 | 341.4027 | 201.3136 | 324.0479 | 15.6456 | 380.9484 | 170.7014
1.5166 | 341.4027 | 201.1916 | 324.1699 | 15.6456 | 381.0704 | 170.7014
1.5166 | 341.4027 | 201.2526 | 324.1089 | 15.6456 | 381.0094 | 170.7014
1.5166 | 341.4027 | 201.1916 | 324.1699 | 15.6456 | 381.0704 | 170.7014
1.5166 | 341.4027 | 201.1916 | 324.1699 | 15.6456 | 381.0704 | 170.7014
1.5166 | 341.7005 | 201.1296 | 324.3312 | 15.6653 | 381.2813 | 170.8503
1.5166 | 341.4027 | 201.3136 | 324.0479 | 15.6456 | 380.9484 | 170.7014
1.5166 | 341.4027 | 201.4356 | 323.9259 | 15.6456 | 380.8264 | 170.7014
1.5181 | 341.6948 | 201.3136 | 324.1453 | 15.6496 | 381.0944 | 170.8474
1.5181 | 341.6948 | 201.3746 | 324.0843 | 15.6496 | 381.0334 | 170.8474
1.5181 | 341.397 | 201.1296 | 324.23 | 15.63 | 381.1295 | 170.6985
1.5181 | 341.6948 | 201.3746 | 324.0843 | 15.6496 | 381.0334 | 170.8474
1.5181 | 341.6948 | 201.2526 | 324.2063 | 15.6496 | 381.1554 | 170.8474
1.5181 | 341.6948 | 201.3746 | 324.0843 | 15.6496 | 381.0334 | 170.8474
1.5196 | 341.6889 | 201.3136 | 324.1433 | 15.6332 | 381.0914 | 170.8444
1.5196 | 341.6889 | 201.2526 | 324.2043 | 15.6332 | 381.1524 | 170.8444
1.5196 | 341.6889 | 201.1916 | 324.2653 | 15.6332 | 381.2134 | 170.8444
1.5196 | 341.6889 | 201.1916 | 324.2653 | 15.6332 | 381.2134 | 170.8444
1.5196 | 341.6889 | 201.2526 | 324.2043 | 15.6332 | 381.1524 | 170.8444
1.5196 | 341.6889 | 201.4356 | 324.0213 | 15.6332 | 380.9694 | 170.8444
1.5211 | 341.6832 | 201.2526 | 324.2024 | 15.6176 | 381.1496 | 170.8416
1.5211 | 341.6832 | 201.4356 | 324.0194 | 15.6176 | 380.9666 | 170.8416
1.5211 | 341.6832 | 201.2526 | 324.2024 | 15.6176 | 381.1496 | 170.8416
1.5211 | 341.6832 | 201.3136 | 324.1414 | 15.6176 | 381.0886 | 170.8416
1.5211 | 341.6832 | 201.1916 | 324.2634 | 15.6176 | 381.2106 | 170.8416
1.5211 | 341.6832 | 201.4356 | 324.0194 | 15.6176 | 380.9666 | 170.8416
1.5211 | 341.6832 | 201.3746 | 324.0804 | 15.6176 | 381.0276 | 170.8416
1.5211 | 341.6832 | 201.2526 | 324.2024 | 15.6176 | 381.1496 | 170.8416
1.5226 | 341.6775 | 201.3136 | 324.1395 | 15.6021 | 381.0858 | 170.8388
1.5226 | 341.6775 | 201.4356 | 324.0175 | 15.6021 | 380.9638 | 170.8388
1.5226 | 341.6775 | 201.2526 | 324.2005 | 15.6021 | 381.1468 | 170.8388
1.5226 | 341.6775 | 201.4356 | 324.0175 | 15.6021 | 380.9638 | 170.8388
1.5226 | 341.6775 | 201.2526 | 324.2005 | 15.6021 | 381.1468 | 170.8388
1.5226 | 341.6775 | 201.3136 | 324.1395 | 15.6021 | 381.0858 | 170.8388
1.5226 | 341.6775 | 201.2526 | 324.2005 | 15.6021 | 381.1468 | 170.8388
1.5241 | 341.6715 | 201.2526 | 324.1985 | 15.5857 | 381.1438 | 170.8358
1.5241 | 341.6715 | 201.3746 | 324.0765 | 15.5857 | 381.0218 | 170.8358
1.5241 | 341.9445 | 201.3746 | 324.1675 | 15.6037 | 381.1583 | 170.9723
1.5241 | 341.6715 | 201.1916 | 324.2595 | 15.5857 | 381.2048 | 170.8358
1.5241 | 341.9445 | 201.2526 | 324.2895 | 15.6037 | 381.2803 | 170.9723
1.5241 | 341.6715 | 201.3746 | 324.0765 | 15.5857 | 381.0218 | 170.8358
1.5256 | 341.9388 | 201.3746 | 324.1656 | 15.5881 | 381.1554 | 170.9694
1.5256 | 341.9388 | 201.4976 | 324.0426 | 15.5881 | 381.0324 | 170.9694
1.5256 | 341.6659 | 201.4356 | 324.0136 | 15.5702 | 380.9579 | 170.8329
1.5256 | 341.6659 | 201.2526 | 324.1966 | 15.5702 | 381.1409 | 170.8329
1.5256 | 341.9388 | 201.1296 | 324.4106 | 15.5881 | 381.4004 | 170.9694
1.5256 | 341.9388 | 201.3136 | 324.2266 | 15.5881 | 381.2164 | 170.9694
1.5256 | 341.9388 | 201.2526 | 324.2876 | 15.5881 | 381.2774 | 170.9694
1.5271 | 341.6602 | 201.3136 | 324.1337 | 15.5548 | 381.0771 | 170.8301
1.5271 | 341.9331 | 201.1916 | 324.3467 | 15.5727 | 381.3356 | 170.9666
1.5271 | 341.9331 | 201.3746 | 324.1637 | 15.5727 | 381.1526 | 170.9666
1.5271 | 341.9331 | 201.4356 | 324.1027 | 15.5727 | 381.0916 | 170.9666
1.5271 | 341.9331 | 201.1296 | 324.4087 | 15.5727 | 381.3976 | 170.9666
1.5271 | 341.9331 | 201.2526 | 324.2857 | 15.5727 | 381.2746 | 170.9666
1.5287 | 341.9272 | 201.3136 | 324.2227 | 15.5564 | 381.2106 | 170.9636
1.5287 | 341.9272 | 201.3746 | 324.1617 | 15.5564 | 381.1496 | 170.9636
1.5287 | 341.9272 | 201.3136 | 324.2227 | 15.5564 | 381.2106 | 170.9636
1.5287 | 341.9272 | 201.4976 | 324.0387 | 15.5564 | 381.0266 | 170.9636
1.5287 | 341.9272 | 201.2526 | 324.2837 | 15.5564 | 381.2716 | 170.9636
1.5287 | 342.2001 | 201.3136 | 324.3137 | 15.5743 | 381.3471 | 171.1001
1.5287 | 341.9272 | 201.3746 | 324.1617 | 15.5564 | 381.1496 | 170.9636
1.5287 | 341.9272 | 201.5586 | 323.9777 | 15.5564 | 380.9656 | 170.9636
1.5301 | 342.1944 | 201.3136 | 324.3118 | 15.5588 | 381.3442 | 171.0972
1.5301 | 342.1944 | 201.4356 | 324.1898 | 15.5588 | 381.2222 | 171.0972
1.5301 | 342.1944 | 201.2526 | 324.3728 | 15.5588 | 381.4052 | 171.0972
1.5301 | 342.1944 | 201.3136 | 324.3118 | 15.5588 | 381.3442 | 171.0972
1.5301 | 342.1944 | 201.3746 | 324.2508 | 15.5588 | 381.2832 | 171.0972
1.5301 | 342.1944 | 201.3746 | 324.2508 | 15.5588 | 381.2832 | 171.0972
1.5301 | 342.1944 | 201.1296 | 324.4958 | 15.5588 | 381.5282 | 171.0972
1.5316 | 342.1887 | 201.1916 | 324.4319 | 15.5434 | 381.4634 | 171.0944
1.5316 | 342.1887 | 201.3746 | 324.2489 | 15.5434 | 381.2804 | 171.0944
1.5316 | 342.1887 | 201.3746 | 324.2489 | 15.5434 | 381.2804 | 171.0944
1.5316 | 342.4617 | 201.3746 | 324.3399 | 15.5612 | 381.4168 | 171.2308
1.5316 | 342.1887 | 201.3746 | 324.2489 | 15.5434 | 381.2804 | 171.0944
1.5316 | 342.1887 | 201.4976 | 324.1259 | 15.5434 | 381.1574 | 171.0944
1.5316 | 342.4617 | 201.2526 | 324.4619 | 15.5612 | 381.5388 | 171.2308
1.5332 | 342.1828 | 201.6196 | 324.0019 | 15.5273 | 381.0324 | 171.0914
1.5332 | 342.4557 | 201.4976 | 324.2149 | 15.5451 | 381.2909 | 171.2279
1.5332 | 342.1828 | 201.6196 | 324.0019 | 15.5273 | 381.0324 | 171.0914
1.5332 | 342.1828 | 201.4356 | 324.1859 | 15.5273 | 381.2164 | 171.0914
1.5332 | 342.4557 | 201.3746 | 324.3379 | 15.5451 | 381.4139 | 171.2279
1.5332 | 342.4557 | 201.2526 | 324.4599 | 15.5451 | 381.5359 | 171.2279
1.5347 | 342.45 | 201.4356 | 324.275 | 15.5297 | 381.35 | 171.225
1.5347 | 342.1771 | 201.3746 | 324.245 | 15.5119 | 381.2745 | 171.0885
1.5347 | 342.1771 | 201.4356 | 324.184 | 15.5119 | 381.2135 | 171.0885
1.5347 | 342.45 | 201.6196 | 324.091 | 15.5297 | 381.166 | 171.225
1.5361 | 342.4443 | 201.4356 | 324.2731 | 15.5144 | 381.3472 | 171.2222
1.5361 | 342.4443 | 201.5586 | 324.1501 | 15.5144 | 381.2242 | 171.2222
1.5361 | 342.4443 | 201.3136 | 324.3951 | 15.5144 | 381.4692 | 171.2222
1.5361 | 342.7173 | 201.3746 | 324.4251 | 15.5321 | 381.5446 | 171.3586
1.5377 | 342.4384 | 201.4976 | 324.2091 | 15.4983 | 381.2822 | 171.2192
1.5377 | 342.4384 | 201.4976 | 324.2091 | 15.4983 | 381.2822 | 171.2192
1.5377 | 342.7113 | 201.5586 | 324.2391 | 15.516 | 381.3576 | 171.3556
1.5377 | 342.7113 | 201.4976 | 324.3001 | 15.516 | 381.4186 | 171.3556
1.5377 | 342.7113 | 201.3746 | 324.4231 | 15.516 | 381.5416 | 171.3556
1.5377 | 342.7113 | 201.5586 | 324.2391 | 15.516 | 381.3576 | 171.3556
1.5392 | 342.7056 | 201.4976 | 324.2982 | 15.5007 | 381.4158 | 171.3528
1.5392 | 342.7056 | 201.3746 | 324.4212 | 15.5007 | 381.5388 | 171.3528
1.5392 | 342.7056 | 201.5586 | 324.2372 | 15.5007 | 381.3548 | 171.3528
1.5392 | 342.7056 | 201.4976 | 324.2982 | 15.5007 | 381.4158 | 171.3528
1.5392 | 342.7056 | 201.3136 | 324.4822 | 15.5007 | 381.5998 | 171.3528
1.5392 | 342.7056 | 201.4356 | 324.3602 | 15.5007 | 381.4778 | 171.3528
1.5392 | 342.7056 | 201.3746 | 324.4212 | 15.5007 | 381.5388 | 171.3528
1.5392 | 342.7056 | 201.3746 | 324.4212 | 15.5007 | 381.5388 | 171.3528
1.5407 | 342.9728 | 201.6196 | 324.2653 | 15.5032 | 381.4274 | 171.4864
1.5407 | 342.9728 | 201.4976 | 324.3873 | 15.5032 | 381.5494 | 171.4864
1.5407 | 342.6999 | 201.3746 | 324.4193 | 15.4855 | 381.5359 | 171.3499
1.5407 | 342.6999 | 201.3746 | 324.4193 | 15.4855 | 381.5359 | 171.3499
1.5407 | 342.6999 | 201.4356 | 324.3583 | 15.4855 | 381.4749 | 171.3499
1.5407 | 342.9728 | 201.4976 | 324.3873 | 15.5032 | 381.5494 | 171.4864
1.5407 | 342.6999 | 201.3136 | 324.4803 | 15.4855 | 381.5969 | 171.3499
1.5422 | 342.9668 | 201.1916 | 324.6913 | 15.4872 | 381.8524 | 171.4834
1.5422 | 342.6939 | 201.4356 | 324.3563 | 15.4695 | 381.472 | 171.347
1.5422 | 342.9668 | 201.4976 | 324.3853 | 15.4872 | 381.5464 | 171.4834
1.5422 | 342.6939 | 201.1916 | 324.6003 | 15.4695 | 381.716 | 171.347
1.5422 | 342.9668 | 201.3746 | 324.5083 | 15.4872 | 381.6694 | 171.4834
1.5422 | 342.9668 | 201.3746 | 324.5083 | 15.4872 | 381.6694 | 171.4834
1.5422 | 342.9668 | 201.4356 | 324.4473 | 15.4872 | 381.6084 | 171.4834
1.5422 | 342.9668 | 201.5586 | 324.3243 | 15.4872 | 381.4854 | 171.4834
1.5437 | 342.9611 | 201.4356 | 324.4454 | 15.472 | 381.6056 | 171.4806
1.5437 | 342.9611 | 201.6196 | 324.2614 | 15.472 | 381.4216 | 171.4806
1.5437 | 342.9611 | 201.6196 | 324.2614 | 15.472 | 381.4216 | 171.4806
1.5437 | 342.9611 | 201.8036 | 324.0774 | 15.472 | 381.2376 | 171.4806
1.5437 | 342.9611 | 201.4356 | 324.4454 | 15.472 | 381.6056 | 171.4806
1.5437 | 342.9611 | 201.5586 | 324.3224 | 15.472 | 381.4826 | 171.4806
1.5452 | 342.9554 | 201.3136 | 324.5655 | 15.4568 | 381.7247 | 171.4777
1.5452 | 342.9554 | 201.4976 | 324.3815 | 15.4568 | 381.5407 | 171.4777
1.5452 | 342.9554 | 201.6196 | 324.2595 | 15.4568 | 381.4187 | 171.4777
1.5452 | 342.9554 | 201.8036 | 324.0755 | 15.4568 | 381.2347 | 171.4777
1.5452 | 342.9554 | 201.5586 | 324.3205 | 15.4568 | 381.4797 | 171.4777
1.5467 | 342.9494 | 201.6196 | 324.2575 | 15.4408 | 381.4157 | 171.4747
1.5467 | 342.9494 | 201.6806 | 324.1965 | 15.4408 | 381.3547 | 171.4747
1.5467 | 342.9494 | 201.4976 | 324.3795 | 15.4408 | 381.5377 | 171.4747
1.5467 | 342.9494 | 201.4976 | 324.3795 | 15.4408 | 381.5377 | 171.4747
1.5467 | 342.9494 | 201.6196 | 324.2575 | 15.4408 | 381.4157 | 171.4747
1.5467 | 343.2471 | 201.5586 | 324.4177 | 15.4601 | 381.6256 | 171.6236
1.5467 | 342.9494 | 201.6806 | 324.1965 | 15.4408 | 381.3547 | 171.4747
1.5467 | 342.9494 | 201.8036 | 324.0735 | 15.4408 | 381.2317 | 171.4747
1.5482 | 342.9437 | 201.7426 | 324.1326 | 15.4257 | 381.2899 | 171.4719
1.5482 | 343.2414 | 201.7426 | 324.2318 | 15.4449 | 381.4387 | 171.6207
1.5482 | 343.2414 | 201.6196 | 324.3548 | 15.4449 | 381.5617 | 171.6207
1.5482 | 342.9437 | 201.6806 | 324.1946 | 15.4257 | 381.3519 | 171.4719
1.5482 | 343.2414 | 201.5586 | 324.4158 | 15.4449 | 381.6227 | 171.6207
1.5482 | 343.2414 | 201.6196 | 324.3548 | 15.4449 | 381.5617 | 171.6207
1.5482 | 343.2414 | 201.5586 | 324.4158 | 15.4449 | 381.6227 | 171.6207
1.5497 | 343.2357 | 201.6196 | 324.3529 | 15.4298 | 381.5589 | 171.6179
1.5497 | 343.2357 | 201.7426 | 324.2299 | 15.4298 | 381.4359 | 171.6179
1.5497 | 343.2357 | 201.7426 | 324.2299 | 15.4298 | 381.4359 | 171.6179
1.5497 | 343.2357 | 201.6196 | 324.3529 | 15.4298 | 381.5589 | 171.6179
1.5497 | 343.2357 | 201.4356 | 324.5369 | 15.4298 | 381.7429 | 171.6179
1.5497 | 342.938 | 201.4976 | 324.3757 | 15.4106 | 381.532 | 171.469
1.5497 | 343.2357 | 201.4976 | 324.4749 | 15.4298 | 381.6809 | 171.6179
1.5512 | 343.23 | 201.6196 | 324.351 | 15.4147 | 381.556 | 171.615
1.5512 | 343.23 | 201.5586 | 324.412 | 15.4147 | 381.617 | 171.615
1.5512 | 343.23 | 201.6196 | 324.351 | 15.4147 | 381.556 | 171.615
1.5512 | 343.23 | 201.5586 | 324.412 | 15.4147 | 381.617 | 171.615
1.5527 | 343.224 | 201.4976 | 324.471 | 15.3989 | 381.675 | 171.612
1.5527 | 343.224 | 201.6806 | 324.288 | 15.3989 | 381.492 | 171.612
1.5527 | 343.224 | 201.6806 | 324.288 | 15.3989 | 381.492 | 171.612
1.5542 | 343.4912 | 201.3746 | 324.6831 | 15.4014 | 381.9316 | 171.7456
1.5542 | 343.2183 | 201.6196 | 324.3471 | 15.3838 | 381.5502 | 171.6092
1.5542 | 343.2183 | 201.6806 | 324.2861 | 15.3838 | 381.4892 | 171.6092
1.5542 | 343.4912 | 201.6806 | 324.3771 | 15.4014 | 381.6256 | 171.7456
1.5542 | 343.4912 | 201.6196 | 324.4381 | 15.4014 | 381.6866 | 171.7456
1.5557 | 343.2126 | 201.6806 | 324.2842 | 15.3688 | 381.4863 | 171.6063
1.5557 | 343.4855 | 201.6806 | 324.3752 | 15.3864 | 381.6228 | 171.7428
1.5557 | 343.2126 | 201.6196 | 324.3452 | 15.3688 | 381.5473 | 171.6063
1.5557 | 343.2126 | 201.6806 | 324.2842 | 15.3688 | 381.4863 | 171.6063
1.5572 | 343.2067 | 201.7426 | 324.2202 | 15.3531 | 381.4213 | 171.6033
1.5572 | 343.4795 | 201.6806 | 324.3732 | 15.3706 | 381.6198 | 171.7398
1.5572 | 343.4795 | 201.8036 | 324.2502 | 15.3706 | 381.4968 | 171.7398
1.5572 | 343.4795 | 201.8646 | 324.1892 | 15.3706 | 381.4358 | 171.7398
1.5587 | 343.4738 | 201.8646 | 324.1873 | 15.3557 | 381.4329 | 171.7369
1.5587 | 343.4738 | 201.7426 | 324.3093 | 15.3557 | 381.5549 | 171.7369
1.5587 | 343.4738 | 201.7426 | 324.3093 | 15.3557 | 381.5549 | 171.7369
1.5587 | 343.4738 | 201.7426 | 324.3093 | 15.3557 | 381.5549 | 171.7369
1.5602 | 343.4681 | 201.9256 | 324.1244 | 15.3407 | 381.3691 | 171.7341
1.5602 | 343.4681 | 201.7426 | 324.3074 | 15.3407 | 381.5521 | 171.7341
1.5602 | 343.4681 | 201.8036 | 324.2464 | 15.3407 | 381.4911 | 171.7341
1.5618 | 343.735 | 201.6806 | 324.4583 | 15.3425 | 381.7475 | 171.8675
1.5618 | 343.735 | 201.8646 | 324.2743 | 15.3425 | 381.5635 | 171.8675
1.5618 | 343.735 | 201.8646 | 324.2743 | 15.3425 | 381.5635 | 171.8675
1.5618 | 343.735 | 201.8646 | 324.2743 | 15.3425 | 381.5635 | 171.8675
1.5618 | 343.735 | 201.8646 | 324.2743 | 15.3425 | 381.5635 | 171.8675
1.5632 | 343.7293 | 201.8036 | 324.3334 | 15.3276 | 381.6216 | 171.8646
1.5632 | 343.7293 | 201.9866 | 324.1504 | 15.3276 | 381.4386 | 171.8646
1.5632 | 343.7293 | 201.7426 | 324.3944 | 15.3276 | 381.6826 | 171.8646
1.5632 | 343.7293 | 201.9866 | 324.1504 | 15.3276 | 381.4386 | 171.8646
1.5632 | 343.7293 | 201.8646 | 324.2724 | 15.3276 | 381.5606 | 171.8646
1.5647 | 343.9964 | 201.9256 | 324.3005 | 15.3302 | 381.6332 | 171.9982
1.5647 | 343.9964 | 201.9866 | 324.2395 | 15.3302 | 381.5722 | 171.9982
1.5647 | 343.9964 | 202.0486 | 324.1775 | 15.3302 | 381.5102 | 171.9982
1.5647 | 343.9964 | 201.9866 | 324.2395 | 15.3302 | 381.5722 | 171.9982
1.5663 | 343.9904 | 201.9866 | 324.2375 | 15.3146 | 381.5692 | 171.9952
1.5663 | 343.9904 | 202.0486 | 324.1755 | 15.3146 | 381.5072 | 171.9952
1.5663 | 343.9904 | 201.7426 | 324.4815 | 15.3146 | 381.8132 | 171.9952
1.5663 | 343.9904 | 201.9256 | 324.2985 | 15.3146 | 381.6302 | 171.9952
1.5678 | 343.9847 | 201.9256 | 324.2966 | 15.2998 | 381.6273 | 171.9923
1.5678 | 343.9847 | 201.8036 | 324.4186 | 15.2998 | 381.7493 | 171.9923
1.5678 | 344.2575 | 202.1706 | 324.1425 | 15.3172 | 381.5188 | 172.1288
1.5692 | 344.2518 | 202.1096 | 324.2016 | 15.3024 | 381.5769 | 172.1259
1.5692 | 344.2518 | 202.1706 | 324.1406 | 15.3024 | 381.5159 | 172.1259
1.5692 | 344.2518 | 202.2316 | 324.0796 | 15.3024 | 381.4549 | 172.1259
1.5692 | 344.2518 | 202.2316 | 324.0796 | 15.3024 | 381.4549 | 172.1259
1.5692 | 344.2518 | 202.2316 | 324.0796 | 15.3024 | 381.4549 | 172.1259
1.5708 | 344.2458 | 202.1706 | 324.1386 | 15.2868 | 381.5129 | 172.1229
1.5708 | 344.2458 | 202.3546 | 323.9546 | 15.2868 | 381.3289 | 172.1229
1.5708 | 344.2458 | 202.3546 | 323.9546 | 15.2868 | 381.3289 | 172.1229
1.5708 | 344.2458 | 202.2316 | 324.0776 | 15.2868 | 381.4519 | 172.1229
1.5723 | 344.2401 | 202.1706 | 324.1367 | 15.2721 | 381.51 | 172.12
1.5708 | 344.2458 | 202.2926 | 324.0166 | 15.2868 | 381.3909 | 172.1229
1.5723 | 344.2401 | 202.2926 | 324.0147 | 15.2721 | 381.388 | 172.12
1.5723 | 344.5129 | 202.1706 | 324.2276 | 15.2894 | 381.6465 | 172.2565
1.5723 | 344.2401 | 202.1096 | 324.1977 | 15.2721 | 381.571 | 172.12
1.5723 | 344.2401 | 201.9866 | 324.3207 | 15.2721 | 381.694 | 172.12
1.5723 | 344.5129 | 202.2316 | 324.1666 | 15.2894 | 381.5855 | 172.2565
1.5723 | 344.5129 | 202.2316 | 324.1666 | 15.2894 | 381.5855 | 172.2565
1.5723 | 344.5129 | 202.2926 | 324.1056 | 15.2894 | 381.5245 | 172.2565
1.5723 | 344.2401 | 202.3546 | 323.9527 | 15.2721 | 381.326 | 172.12
1.5738 | 344.5072 | 202.2926 | 324.1037 | 15.2747 | 381.5216 | 172.2536
1.5738 | 344.5072 | 202.2316 | 324.1647 | 15.2747 | 381.5826 | 172.2536
1.5738 | 344.5072 | 202.5376 | 323.8587 | 15.2747 | 381.2766 | 172.2536
1.5738 | 344.5072 | 202.1706 | 324.2257 | 15.2747 | 381.6436 | 172.2536
1.5738 | 344.5072 | 202.2316 | 324.1647 | 15.2747 | 381.5826 | 172.2536
1.5768 | 344.4954 | 202.0486 | 324.3438 | 15.2445 | 381.7597 | 172.2477
1.5768 | 344.4954 | 202.2316 | 324.1608 | 15.2445 | 381.5767 | 172.2477
1.5768 | 344.4954 | 202.2316 | 324.1608 | 15.2445 | 381.5767 | 172.2477
1.5768 | 344.4954 | 202.2926 | 324.0998 | 15.2445 | 381.5157 | 172.2477
1.5768 | 344.4954 | 202.4156 | 323.9768 | 15.2445 | 381.3927 | 172.2477
1.5768 | 344.4954 | 202.0486 | 324.3438 | 15.2445 | 381.7597 | 172.2477
1.5768 | 344.4954 | 202.1706 | 324.2218 | 15.2445 | 381.6377 | 172.2477
1.5768 | 344.4954 | 202.2316 | 324.1608 | 15.2445 | 381.5767 | 172.2477
1.5783 | 344.4897 | 202.0486 | 324.3419 | 15.2299 | 381.7569 | 172.2449
1.5783 | 344.4897 | 202.3546 | 324.0359 | 15.2299 | 381.4509 | 172.2449
1.5783 | 344.4897 | 202.2926 | 324.0979 | 15.2299 | 381.5129 | 172.2449
1.5783 | 344.4897 | 202.2316 | 324.1589 | 15.2299 | 381.5739 | 172.2449
1.5783 | 344.4897 | 202.2926 | 324.0979 | 15.2299 | 381.5129 | 172.2449
1.5783 | 344.4897 | 202.2926 | 324.0979 | 15.2299 | 381.5129 | 172.2449
1.5783 | 344.4897 | 202.2926 | 324.0979 | 15.2299 | 381.5129 | 172.2449
1.5783 | 344.4897 | 202.3546 | 324.0359 | 15.2299 | 381.4509 | 172.2449
1.5798 | 344.4837 | 202.2926 | 324.0959 | 15.2145 | 381.5099 | 172.2419
1.5798 | 344.4837 | 202.1706 | 324.2179 | 15.2145 | 381.6319 | 172.2419
1.5798 | 344.4837 | 202.2316 | 324.1569 | 15.2145 | 381.5709 | 172.2419
1.5798 | 344.7813 | 202.1096 | 324.3781 | 15.2333 | 381.8417 | 172.3907
1.5798 | 344.4837 | 202.1706 | 324.2179 | 15.2145 | 381.6319 | 172.2419
1.5798 | 344.7813 | 202.2316 | 324.2561 | 15.2333 | 381.7197 | 172.3907
1.5813 | 344.7756 | 202.4766 | 324.0092 | 15.2187 | 381.4718 | 172.3878
1.5813 | 344.7756 | 202.1706 | 324.3152 | 15.2187 | 381.7778 | 172.3878
1.5813 | 344.478 | 202.2316 | 324.155 | 15.1999 | 381.568 | 172.239
1.5813 | 344.478 | 202.3546 | 324.032 | 15.1999 | 381.445 | 172.239
1.5813 | 344.7756 | 202.3546 | 324.1312 | 15.2187 | 381.5938 | 172.3878
1.5813 | 344.7756 | 202.4156 | 324.0702 | 15.2187 | 381.5328 | 172.3878
1.5813 | 344.7756 | 202.2926 | 324.1932 | 15.2187 | 381.6558 | 172.3878
1.5828 | 344.7699 | 202.3546 | 324.1293 | 15.2041 | 381.5909 | 172.3849
1.5828 | 344.7699 | 202.5376 | 323.9463 | 15.2041 | 381.4079 | 172.3849
1.5828 | 344.7699 | 202.5986 | 323.8853 | 15.2041 | 381.3469 | 172.3849
1.5828 | 344.7699 | 202.7216 | 323.7623 | 15.2041 | 381.2239 | 172.3849
1.5828 | 344.7699 | 202.4156 | 324.0683 | 15.2041 | 381.5299 | 172.3849
1.5828 | 344.7699 | 202.5986 | 323.8853 | 15.2041 | 381.3469 | 172.3849
1.5828 | 344.7699 | 202.4766 | 324.0073 | 15.2041 | 381.4689 | 172.3849
1.5828 | 344.7699 | 202.4766 | 324.0073 | 15.2041 | 381.4689 | 172.3849
1.5828 | 344.7699 | 202.4766 | 324.0073 | 15.2041 | 381.4689 | 172.3849
1.5843 | 344.7638 | 202.5376 | 323.9443 | 15.1888 | 381.4049 | 172.3819
1.5843 | 344.7638 | 202.4156 | 324.0663 | 15.1888 | 381.5269 | 172.3819
1.5843 | 344.7638 | 202.5986 | 323.8833 | 15.1888 | 381.3439 | 172.3819
1.5843 | 344.7638 | 202.5376 | 323.9443 | 15.1888 | 381.4049 | 172.3819
1.5843 | 344.7638 | 202.4766 | 324.0053 | 15.1888 | 381.4659 | 172.3819
1.5843 | 344.7638 | 202.5376 | 323.9443 | 15.1888 | 381.4049 | 172.3819
1.5843 | 344.7638 | 202.5376 | 323.9443 | 15.1888 | 381.4049 | 172.3819
1.5858 | 344.7581 | 202.5376 | 323.9424 | 15.1743 | 381.4021 | 172.3791
1.5858 | 344.7581 | 202.7216 | 323.7584 | 15.1743 | 381.2181 | 172.3791
1.5858 | 344.7581 | 202.6606 | 323.8194 | 15.1743 | 381.2791 | 172.3791
1.5858 | 344.7581 | 202.4766 | 324.0034 | 15.1743 | 381.4631 | 172.3791
1.5858 | 344.7581 | 202.5986 | 323.8814 | 15.1743 | 381.3411 | 172.3791
1.5858 | 344.7581 | 202.5376 | 323.9424 | 15.1743 | 381.4021 | 172.3791
1.5873 | 344.7524 | 202.3546 | 324.1235 | 15.1598 | 381.5822 | 172.3762
1.5873 | 344.7524 | 202.4766 | 324.0015 | 15.1598 | 381.4602 | 172.3762
1.5873 | 345.0252 | 202.3546 | 324.2144 | 15.1769 | 381.7186 | 172.5126
1.5873 | 345.0252 | 202.2926 | 324.2764 | 15.1769 | 381.7806 | 172.5126
1.5873 | 345.0252 | 202.3546 | 324.2144 | 15.1769 | 381.7186 | 172.5126
1.5873 | 345.0252 | 202.4766 | 324.0924 | 15.1769 | 381.5966 | 172.5126
1.5873 | 345.0252 | 202.4766 | 324.0924 | 15.1769 | 381.5966 | 172.5126
1.5889 | 345.0192 | 202.4156 | 324.1514 | 15.1617 | 381.6546 | 172.5096
1.5889 | 345.0192 | 202.4766 | 324.0904 | 15.1617 | 381.5936 | 172.5096
1.5889 | 344.7464 | 202.5376 | 323.9385 | 15.1445 | 381.3962 | 172.3732
1.5889 | 345.0192 | 202.4766 | 324.0904 | 15.1617 | 381.5936 | 172.5096
1.5889 | 345.0192 | 202.4766 | 324.0904 | 15.1617 | 381.5936 | 172.5096
1.5889 | 345.0192 | 202.4766 | 324.0904 | 15.1617 | 381.5936 | 172.5096
1.5889 | 345.0192 | 202.5986 | 323.9684 | 15.1617 | 381.4716 | 172.5096
1.5903 | 345.0134 | 202.3546 | 324.2105 | 15.1472 | 381.7127 | 172.5067
1.5903 | 345.0134 | 202.3546 | 324.2105 | 15.1472 | 381.7127 | 172.5067
1.5903 | 345.0134 | 202.5376 | 324.0275 | 15.1472 | 381.5297 | 172.5067
1.5903 | 345.0134 | 202.4156 | 324.1495 | 15.1472 | 381.6517 | 172.5067
1.5903 | 345.0134 | 202.3546 | 324.2105 | 15.1472 | 381.7127 | 172.5067
1.5903 | 345.0134 | 202.4766 | 324.0885 | 15.1472 | 381.5907 | 172.5067
1.5903 | 345.0134 | 202.6606 | 323.9045 | 15.1472 | 381.4067 | 172.5067
1.5918 | 345.0077 | 202.5986 | 323.9646 | 15.1328 | 381.4658 | 172.5038
1.5918 | 345.2805 | 202.4766 | 324.1775 | 15.1499 | 381.7242 | 172.6402
1.5918 | 345.0077 | 202.5376 | 324.0256 | 15.1328 | 381.5268 | 172.5038
1.5918 | 345.2805 | 202.6606 | 323.9935 | 15.1499 | 381.5402 | 172.6402
1.5918 | 345.0077 | 202.8436 | 323.7196 | 15.1328 | 381.2208 | 172.5038
1.5918 | 345.2805 | 202.5986 | 324.0555 | 15.1499 | 381.6022 | 172.6402
1.5933 | 345.2747 | 202.6606 | 323.9916 | 15.1355 | 381.5374 | 172.6374
1.5933 | 345.2747 | 202.5986 | 324.0536 | 15.1355 | 381.5994 | 172.6374
1.5933 | 345.2747 | 202.6606 | 323.9916 | 15.1355 | 381.5374 | 172.6374
1.5933 | 345.2747 | 202.7826 | 323.8696 | 15.1355 | 381.4154 | 172.6374
1.5933 | 345.2747 | 202.7216 | 323.9306 | 15.1355 | 381.4764 | 172.6374
1.5933 | 345.2747 | 202.7216 | 323.9306 | 15.1355 | 381.4764 | 172.6374
1.5933 | 345.2747 | 202.7826 | 323.8696 | 15.1355 | 381.4154 | 172.6374
1.5949 | 345.2687 | 202.6606 | 323.9896 | 15.1203 | 381.5344 | 172.6344
1.5949 | 345.5415 | 202.6606 | 324.0805 | 15.1375 | 381.6707 | 172.7707
1.5949 | 345.5415 | 202.6606 | 324.0805 | 15.1375 | 381.6707 | 172.7707
1.5949 | 345.5415 | 202.8436 | 323.8975 | 15.1375 | 381.4877 | 172.7707
1.5949 | 345.5415 | 202.5986 | 324.1425 | 15.1375 | 381.7327 | 172.7707
1.5949 | 345.5415 | 202.7216 | 324.0195 | 15.1375 | 381.6097 | 172.7707
1.5949 | 345.5415 | 202.9046 | 323.8365 | 15.1375 | 381.4267 | 172.7707
1.5949 | 345.5415 | 202.8436 | 323.8975 | 15.1375 | 381.4877 | 172.7707
1.5963 | 345.5357 | 202.7216 | 324.0176 | 15.1231 | 381.6069 | 172.7679
1.5963 | 345.5357 | 202.7216 | 324.0176 | 15.1231 | 381.6069 | 172.7679
1.5963 | 345.5357 | 202.6606 | 324.0786 | 15.1231 | 381.6679 | 172.7679
1.5963 | 345.5357 | 202.7826 | 323.9566 | 15.1231 | 381.5459 | 172.7679
1.5963 | 345.5357 | 202.6606 | 324.0786 | 15.1231 | 381.6679 | 172.7679
1.5963 | 345.5357 | 202.9046 | 323.8346 | 15.1231 | 381.4239 | 172.7679
1.5963 | 345.5357 | 202.7216 | 324.0176 | 15.1231 | 381.6069 | 172.7679
1.5963 | 345.5357 | 202.7826 | 323.9566 | 15.1231 | 381.5459 | 172.7679
1.5978 | 345.53 | 202.8436 | 323.8937 | 15.1087 | 381.482 | 172.765
1.5978 | 345.53 | 202.7216 | 324.0157 | 15.1087 | 381.604 | 172.765
1.5978 | 345.53 | 202.7826 | 323.9547 | 15.1087 | 381.543 | 172.765
1.5978 | 345.53 | 202.7826 | 323.9547 | 15.1087 | 381.543 | 172.765
1.5978 | 345.53 | 202.7216 | 324.0157 | 15.1087 | 381.604 | 172.765
1.5978 | 345.53 | 202.9046 | 323.8327 | 15.1087 | 381.421 | 172.765
1.5994 | 345.524 | 202.9046 | 323.8307 | 15.0936 | 381.418 | 172.762
1.5994 | 345.524 | 202.9046 | 323.8307 | 15.0936 | 381.418 | 172.762
1.5994 | 345.524 | 202.7826 | 323.9527 | 15.0936 | 381.54 | 172.762
1.6008 | 345.791 | 202.8436 | 323.9807 | 15.0963 | 381.6125 | 172.8955
1.6008 | 345.791 | 202.7216 | 324.1027 | 15.0963 | 381.7345 | 172.8955
1.6008 | 345.791 | 202.8436 | 323.9807 | 15.0963 | 381.6125 | 172.8955
1.6008 | 345.791 | 202.6606 | 324.1637 | 15.0963 | 381.7955 | 172.8955
1.6008 | 345.791 | 202.9046 | 323.9197 | 15.0963 | 381.5515 | 172.8955
1.6008 | 345.791 | 202.7826 | 324.0417 | 15.0963 | 381.6735 | 172.8955
1.6008 | 345.791 | 203.1496 | 323.6747 | 15.0963 | 381.3065 | 172.8955
1.6023 | 345.7852 | 202.7826 | 324.0397 | 15.082 | 381.6706 | 172.8926
1.6023 | 345.7852 | 202.9046 | 323.9177 | 15.082 | 381.5486 | 172.8926
1.6023 | 345.7852 | 202.6606 | 324.1617 | 15.082 | 381.7926 | 172.8926
1.6023 | 345.7852 | 202.7826 | 324.0397 | 15.082 | 381.6706 | 172.8926
1.6039 | 345.7792 | 202.6606 | 324.1597 | 15.067 | 381.7896 | 172.8896
1.6039 | 345.7792 | 202.6606 | 324.1597 | 15.067 | 381.7896 | 172.8896
1.6039 | 346.0519 | 202.8436 | 324.0676 | 15.084 | 381.743 | 173.026
1.6039 | 345.7792 | 202.9046 | 323.9157 | 15.067 | 381.5456 | 172.8896
1.6054 | 345.7734 | 202.5986 | 324.2198 | 15.0528 | 381.8487 | 172.8867
1.6054 | 345.7734 | 202.8436 | 323.9748 | 15.0528 | 381.6037 | 172.8867
1.6054 | 345.7734 | 202.9046 | 323.9138 | 15.0528 | 381.5427 | 172.8867
1.6054 | 345.7734 | 202.8436 | 323.9748 | 15.0528 | 381.6037 | 172.8867
1.6068 | 345.7677 | 202.9046 | 323.9119 | 15.0385 | 381.5399 | 172.8839
1.6068 | 346.0404 | 203.0886 | 323.8188 | 15.0555 | 381.4922 | 173.0202
1.6068 | 346.0404 | 202.9666 | 323.9408 | 15.0555 | 381.6142 | 173.0202
1.6084 | 346.0344 | 202.9046 | 324.0008 | 15.0406 | 381.6732 | 173.0172
1.6084 | 346.0344 | 202.5986 | 324.3068 | 15.0406 | 381.9792 | 173.0172
1.6084 | 346.0344 | 202.8436 | 324.0618 | 15.0406 | 381.7342 | 173.0172
1.6084 | 346.3319 | 202.8436 | 324.161 | 15.0591 | 381.883 | 173.166
1.6084 | 346.0344 | 203.0276 | 323.8778 | 15.0406 | 381.5502 | 173.0172
1.6099 | 346.0286 | 202.9046 | 323.9989 | 15.0264 | 381.6703 | 173.0143
1.6099 | 346.3262 | 202.9046 | 324.0981 | 15.0449 | 381.8191 | 173.1631
1.6099 | 346.0286 | 203.0886 | 323.8149 | 15.0264 | 381.4863 | 173.0143
1.6114 | 346.0229 | 202.9666 | 323.935 | 15.0122 | 381.6054 | 173.0114
1.6114 | 346.3204 | 202.8436 | 324.1571 | 15.0307 | 381.8772 | 173.1602
1.6114 | 346.3204 | 203.0276 | 323.9731 | 15.0307 | 381.6932 | 173.1602
1.6114 | 346.3204 | 203.0276 | 323.9731 | 15.0307 | 381.6932 | 173.1602
1.6129 | 346.3144 | 203.1496 | 323.8491 | 15.0158 | 381.5682 | 173.1572
1.6129 | 346.3144 | 203.0886 | 323.9101 | 15.0158 | 381.6292 | 173.1572
1.6129 | 346.3144 | 203.0276 | 323.9711 | 15.0158 | 381.6902 | 173.1572
1.6129 | 346.3144 | 202.9666 | 324.0321 | 15.0158 | 381.7512 | 173.1572
1.6129 | 346.3144 | 202.9666 | 324.0321 | 15.0158 | 381.7512 | 173.1572
1.6144 | 346.3086 | 202.8436 | 324.1532 | 15.0017 | 381.8713 | 173.1543
1.6144 | 346.3086 | 202.9666 | 324.0302 | 15.0017 | 381.7483 | 173.1543
1.6144 | 346.3086 | 202.9046 | 324.0922 | 15.0017 | 381.8103 | 173.1543
1.6159 | 346.3029 | 202.9666 | 324.0283 | 14.9876 | 381.7454 | 173.1514
1.6159 | 346.3029 | 202.9666 | 324.0283 | 14.9876 | 381.7454 | 173.1514
1.6159 | 346.3029 | 203.1496 | 323.8453 | 14.9876 | 381.5624 | 173.1514
1.6159 | 346.3029 | 202.9666 | 324.0283 | 14.9876 | 381.7454 | 173.1514
1.6174 | 346.8422 | 203.1496 | 324.0251 | 15.0065 | 381.8321 | 173.4211
1.6174 | 346.8422 | 203.2116 | 323.9631 | 15.0065 | 381.7701 | 173.4211
1.6174 | 346.2968 | 203.1496 | 323.8433 | 14.9728 | 381.5594 | 173.1484
1.6189 | 346.2911 | 202.9046 | 324.0864 | 14.9588 | 381.8015 | 173.1455
1.6189 | 346.2911 | 202.8436 | 324.1474 | 14.9588 | 381.8625 | 173.1455
1.6189 | 346.2911 | 203.1496 | 323.8414 | 14.9588 | 381.5565 | 173.1455
1.6189 | 346.8365 | 203.2116 | 323.9612 | 14.9925 | 381.7672 | 173.4182
1.6204 | 346.8307 | 203.1496 | 324.0212 | 14.9784 | 381.8264 | 173.4154
1.6204 | 346.8307 | 203.2726 | 323.8982 | 14.9784 | 381.7034 | 173.4154
1.6204 | 346.8307 | 202.9666 | 324.2042 | 14.9784 | 382.0094 | 173.4154
1.6204 | 346.8307 | 202.9666 | 324.2042 | 14.9784 | 382.0094 | 173.4154
1.6219 | 346.2793 | 203.1496 | 323.8374 | 14.9301 | 381.5506 | 173.1396
1.6219 | 346.8247 | 203.0276 | 324.1412 | 14.9637 | 381.9453 | 173.4123
1.6219 | 346.8247 | 203.0886 | 324.0802 | 14.9637 | 381.8843 | 173.4123
1.6219 | 346.8247 | 202.9666 | 324.2022 | 14.9637 | 382.0063 | 173.4123
1.6234 | 346.8189 | 203.0886 | 324.0783 | 14.9497 | 381.8814 | 173.4094
1.6234 | 346.8189 | 203.0276 | 324.1393 | 14.9497 | 381.9424 | 173.4094
1.6234 | 346.8189 | 203.0886 | 324.0783 | 14.9497 | 381.8814 | 173.4094
1.6234 | 347.0916 | 203.1496 | 324.1082 | 14.9665 | 381.9568 | 173.5458
1.6249 | 346.8131 | 203.0276 | 324.1374 | 14.9357 | 381.9396 | 173.4066
1.6249 | 347.0858 | 203.2116 | 324.0443 | 14.9525 | 381.8919 | 173.5429
1.6249 | 347.0858 | 203.3336 | 323.9223 | 14.9525 | 381.7699 | 173.5429
1.6249 | 347.0858 | 203.2116 | 324.0443 | 14.9525 | 381.8919 | 173.5429
1.6265 | 347.0798 | 203.1496 | 324.1043 | 14.9378 | 381.9509 | 173.5399
1.6265 | 347.0798 | 203.1496 | 324.1043 | 14.9378 | 381.9509 | 173.5399
1.6265 | 347.0798 | 203.2116 | 324.0423 | 14.9378 | 381.8889 | 173.5399
1.6265 | 347.0798 | 203.3946 | 323.8593 | 14.9378 | 381.7059 | 173.5399
1.6265 | 347.0798 | 203.2116 | 324.0423 | 14.9378 | 381.8889 | 173.5399
1.6265 | 347.0798 | 203.2726 | 323.9813 | 14.9378 | 381.8279 | 173.5399
1.6279 | 347.074 | 203.0886 | 324.1633 | 14.9239 | 382.009 | 173.537
1.6279 | 347.3467 | 203.3946 | 323.9482 | 14.9406 | 381.8393 | 173.6733
1.6279 | 347.3467 | 203.2726 | 324.0702 | 14.9406 | 381.9613 | 173.6733
1.6279 | 347.3467 | 203.3336 | 324.0092 | 14.9406 | 381.9003 | 173.6733
1.6294 | 347.3409 | 203.3336 | 324.0073 | 14.9267 | 381.8974 | 173.6704
1.6294 | 347.3409 | 203.4556 | 323.8853 | 14.9267 | 381.7754 | 173.6704
1.6294 | 347.0682 | 203.3946 | 323.8554 | 14.91 | 381.7001 | 173.5341
1.6294 | 347.3409 | 203.5176 | 323.8233 | 14.9267 | 381.7134 | 173.6704
1.631 | 347.3348 | 203.3946 | 323.9443 | 14.9121 | 381.8334 | 173.6674
1.631 | 347.3348 | 203.3946 | 323.9443 | 14.9121 | 381.8334 | 173.6674
1.631 | 347.3348 | 203.5176 | 323.8213 | 14.9121 | 381.7104 | 173.6674
1.631 | 347.3348 | 203.3336 | 324.0053 | 14.9121 | 381.8944 | 173.6674
1.6325 | 347.3291 | 203.1496 | 324.1874 | 14.8982 | 382.0755 | 173.6645
1.6325 | 347.3291 | 203.5176 | 323.8194 | 14.8982 | 381.7075 | 173.6645
1.6325 | 347.3291 | 203.3946 | 323.9424 | 14.8982 | 381.8305 | 173.6645
1.6325 | 347.6017 | 203.3946 | 324.0332 | 14.9149 | 381.9669 | 173.8009
1.6339 | 347.596 | 203.5176 | 323.9083 | 14.901 | 381.841 | 173.798
1.6339 | 347.596 | 203.3946 | 324.0313 | 14.901 | 381.964 | 173.798
1.6339 | 347.596 | 203.3336 | 324.0923 | 14.901 | 382.025 | 173.798
1.6339 | 347.596 | 203.3336 | 324.0923 | 14.901 | 382.025 | 173.798
1.6355 | 347.5899 | 203.3946 | 324.0293 | 14.8865 | 381.9609 | 173.7949
1.6355 | 347.5899 | 203.3946 | 324.0293 | 14.8865 | 381.9609 | 173.7949
1.637 | 347.5841 | 203.4556 | 323.9664 | 14.8727 | 381.8971 | 173.7921
1.637 | 347.8816 | 203.3946 | 324.1265 | 14.8909 | 382.1068 | 173.9408
1.637 | 347.5841 | 203.3946 | 324.0274 | 14.8727 | 381.9581 | 173.7921
1.637 | 347.5841 | 203.4556 | 323.9664 | 14.8727 | 381.8971 | 173.7921
1.637 | 347.5841 | 203.5176 | 323.9044 | 14.8727 | 381.8351 | 173.7921
1.637 | 347.5841 | 203.5786 | 323.8434 | 14.8727 | 381.7741 | 173.7921
1.6385 | 347.5783 | 203.5176 | 323.9024 | 14.8589 | 381.8322 | 173.7892
1.6385 | 347.5783 | 203.5176 | 323.9024 | 14.8589 | 381.8322 | 173.7892
1.6385 | 347.5783 | 203.5786 | 323.8414 | 14.8589 | 381.7712 | 173.7892
1.6385 | 347.8758 | 203.5786 | 323.9406 | 14.8771 | 381.9199 | 173.9379
1.6385 | 347.8758 | 203.5176 | 324.0016 | 14.8771 | 381.9809 | 173.9379
1.6385 | 347.8758 | 203.5176 | 324.0016 | 14.8771 | 381.9809 | 173.9379
1.6399 | 347.87 | 203.5786 | 323.9387 | 14.8633 | 381.917 | 173.935
1.6399 | 347.5726 | 203.5786 | 323.8395 | 14.8451 | 381.7683 | 173.7863
1.6399 | 347.5726 | 203.7616 | 323.6565 | 14.8451 | 381.5853 | 173.7863
1.6399 | 347.87 | 203.4556 | 324.0617 | 14.8633 | 382.04 | 173.935
1.6399 | 347.87 | 203.5176 | 323.9997 | 14.8633 | 381.978 | 173.935
1.6399 | 347.87 | 203.4556 | 324.0617 | 14.8633 | 382.04 | 173.935
1.6399 | 347.87 | 203.3946 | 324.1227 | 14.8633 | 382.101 | 173.935
1.6399 | 347.87 | 203.4556 | 324.0617 | 14.8633 | 382.04 | 173.935
1.6415 | 347.8639 | 203.5786 | 323.9366 | 14.8488 | 381.914 | 173.932
1.6415 | 347.8639 | 203.5786 | 323.9366 | 14.8488 | 381.914 | 173.932
1.6415 | 347.8639 | 203.6396 | 323.8756 | 14.8488 | 381.853 | 173.932
1.6415 | 347.8639 | 203.5176 | 323.9976 | 14.8488 | 381.975 | 173.932
1.6415 | 347.8639 | 203.5786 | 323.9366 | 14.8488 | 381.914 | 173.932
1.643 | 347.8582 | 203.8236 | 323.6897 | 14.8351 | 381.6661 | 173.9291
1.643 | 347.8582 | 203.6396 | 323.8737 | 14.8351 | 381.8501 | 173.9291
1.643 | 347.8582 | 203.6396 | 323.8737 | 14.8351 | 381.8501 | 173.9291
1.643 | 347.8582 | 203.5786 | 323.9347 | 14.8351 | 381.9111 | 173.9291
1.643 | 347.8582 | 203.3946 | 324.1187 | 14.8351 | 382.0951 | 173.9291
1.643 | 347.8582 | 203.3946 | 324.1187 | 14.8351 | 382.0951 | 173.9291
1.643 | 347.8582 | 203.5786 | 323.9347 | 14.8351 | 381.9111 | 173.9291
1.643 | 347.8582 | 203.5176 | 323.9957 | 14.8351 | 381.9721 | 173.9291
1.6445 | 347.8524 | 203.4556 | 324.0558 | 14.8214 | 382.0312 | 173.9262
1.6445 | 348.125 | 203.4556 | 324.1467 | 14.838 | 382.1675 | 174.0625
1.6445 | 348.125 | 203.6396 | 323.9627 | 14.838 | 381.9835 | 174.0625
1.6445 | 348.125 | 203.3946 | 324.2077 | 14.838 | 382.2285 | 174.0625
1.6445 | 348.125 | 203.5176 | 324.0847 | 14.838 | 382.1055 | 174.0625
1.6445 | 348.125 | 203.3946 | 324.2077 | 14.838 | 382.2285 | 174.0625
1.6445 | 348.125 | 203.5786 | 324.0237 | 14.838 | 382.0445 | 174.0625
1.646 | 348.1189 | 203.7006 | 323.8996 | 14.8236 | 381.9195 | 174.0595
1.646 | 348.1189 | 203.5786 | 324.0216 | 14.8236 | 382.0415 | 174.0595
1.646 | 348.1189 | 203.6396 | 323.9606 | 14.8236 | 381.9805 | 174.0595
1.646 | 348.1189 | 203.5786 | 324.0216 | 14.8236 | 382.0415 | 174.0595
1.646 | 348.1189 | 203.4556 | 324.1446 | 14.8236 | 382.1645 | 174.0595
1.646 | 348.1189 | 203.5786 | 324.0216 | 14.8236 | 382.0415 | 174.0595
1.646 | 348.1189 | 203.4556 | 324.1446 | 14.8236 | 382.1645 | 174.0595
1.6475 | 348.1131 | 203.3336 | 324.2647 | 14.8099 | 382.2836 | 174.0566
1.6475 | 348.1131 | 203.3336 | 324.2647 | 14.8099 | 382.2836 | 174.0566
1.6475 | 348.1131 | 203.4556 | 324.1427 | 14.8099 | 382.1616 | 174.0566
1.6475 | 348.1131 | 203.4556 | 324.1427 | 14.8099 | 382.1616 | 174.0566
1.6475 | 348.1131 | 203.5176 | 324.0807 | 14.8099 | 382.0996 | 174.0566
1.6475 | 348.1131 | 203.5786 | 324.0197 | 14.8099 | 382.0386 | 174.0566
1.6475 | 348.1131 | 203.4556 | 324.1427 | 14.8099 | 382.1616 | 174.0566
1.649 | 348.1074 | 203.5786 | 324.0178 | 14.7962 | 382.0357 | 174.0537
1.649 | 348.1074 | 203.3336 | 324.2628 | 14.7962 | 382.2807 | 174.0537
1.649 | 348.1074 | 203.3946 | 324.2018 | 14.7962 | 382.2197 | 174.0537
1.649 | 348.1074 | 203.5176 | 324.0788 | 14.7962 | 382.0967 | 174.0537
1.649 | 348.1074 | 203.4556 | 324.1408 | 14.7962 | 382.1587 | 174.0537
1.6505 | 348.1013 | 203.5786 | 324.0158 | 14.7819 | 382.0326 | 174.0506
1.6505 | 348.1013 | 203.4556 | 324.1388 | 14.7819 | 382.1556 | 174.0506
1.6505 | 348.1013 | 203.6396 | 323.9548 | 14.7819 | 381.9716 | 174.0506
1.6505 | 348.1013 | 203.5176 | 324.0768 | 14.7819 | 382.0936 | 174.0506
1.6505 | 348.1013 | 203.4556 | 324.1388 | 14.7819 | 382.1556 | 174.0506
1.6505 | 348.1013 | 203.6396 | 323.9548 | 14.7819 | 381.9716 | 174.0506
1.652 | 348.0955 | 203.7006 | 323.8918 | 14.7683 | 381.9078 | 174.0478
1.652 | 348.3681 | 203.6396 | 324.0437 | 14.7848 | 382.1051 | 174.1841
1.652 | 348.0955 | 203.5176 | 324.0748 | 14.7683 | 382.0908 | 174.0478
1.652 | 348.0955 | 203.5786 | 324.0138 | 14.7683 | 382.0298 | 174.0478
1.6535 | 348.3623 | 203.5786 | 324.1028 | 14.7713 | 382.1632 | 174.1812
1.6535 | 348.3623 | 203.5786 | 324.1028 | 14.7713 | 382.1632 | 174.1812
1.6535 | 348.3623 | 203.6396 | 324.0418 | 14.7713 | 382.1022 | 174.1812
1.6535 | 348.3623 | 203.6396 | 324.0418 | 14.7713 | 382.1022 | 174.1812
1.655 | 348.3563 | 203.7006 | 323.9788 | 14.757 | 382.0381 | 174.1781
1.655 | 348.3563 | 203.5786 | 324.1008 | 14.757 | 382.1601 | 174.1781
1.655 | 348.3563 | 203.7616 | 323.9178 | 14.757 | 381.9771 | 174.1781
1.655 | 348.3563 | 203.7616 | 323.9178 | 14.757 | 381.9771 | 174.1781
1.655 | 348.3563 | 203.7006 | 323.9788 | 14.757 | 382.0381 | 174.1781
1.655 | 348.3563 | 203.7616 | 323.9178 | 14.757 | 381.9771 | 174.1781
1.655 | 348.3563 | 203.8846 | 323.7948 | 14.757 | 381.8541 | 174.1781
1.6565 | 348.6231 | 203.7616 | 324.0067 | 14.7599 | 382.1105 | 174.3115
1.6565 | 348.6231 | 203.5176 | 324.2507 | 14.7599 | 382.3545 | 174.3115
1.6565 | 348.6231 | 203.9456 | 323.8227 | 14.7599 | 381.9265 | 174.3115
1.6565 | 348.6231 | 203.8846 | 323.8837 | 14.7599 | 381.9875 | 174.3115
1.6565 | 348.6231 | 203.7616 | 324.0067 | 14.7599 | 382.1105 | 174.3115
1.658 | 348.6173 | 203.8846 | 323.8818 | 14.7464 | 381.9846 | 174.3086
1.658 | 348.6173 | 203.7006 | 324.0658 | 14.7464 | 382.1686 | 174.3086
1.658 | 348.6173 | 203.8236 | 323.9428 | 14.7464 | 382.0456 | 174.3086
1.658 | 348.6173 | 203.8236 | 323.9428 | 14.7464 | 382.0456 | 174.3086
1.6596 | 348.6112 | 203.7616 | 324.0027 | 14.7322 | 382.1046 | 174.3056
1.6596 | 348.6112 | 203.8846 | 323.8797 | 14.7322 | 381.9816 | 174.3056
1.6596 | 348.8838 | 203.8236 | 324.0316 | 14.7486 | 382.1789 | 174.4419
1.661 | 348.878 | 203.8236 | 324.0297 | 14.7351 | 382.176 | 174.439
1.661 | 348.878 | 203.8846 | 323.9687 | 14.7351 | 382.115 | 174.439
1.661 | 348.878 | 203.9456 | 323.9077 | 14.7351 | 382.054 | 174.439
1.661 | 348.878 | 203.8236 | 324.0297 | 14.7351 | 382.176 | 174.439
1.6625 | 348.8722 | 204.0066 | 323.8447 | 14.7217 | 381.9901 | 174.4361
1.6625 | 348.8722 | 203.9456 | 323.9057 | 14.7217 | 382.0511 | 174.4361
1.6625 | 348.8722 | 204.0066 | 323.8447 | 14.7217 | 381.9901 | 174.4361
1.6625 | 349.1448 | 204.0066 | 323.9356 | 14.7381 | 382.1264 | 174.5724
1.6625 | 349.1448 | 203.8236 | 324.1186 | 14.7381 | 382.3094 | 174.5724
1.6641 | 349.1387 | 203.8236 | 324.1166 | 14.7239 | 382.3063 | 174.5693
1.6641 | 349.1387 | 203.8846 | 324.0556 | 14.7239 | 382.2453 | 174.5693
1.6656 | 349.1329 | 204.0066 | 323.9316 | 14.7105 | 382.1204 | 174.5664
1.6656 | 349.1329 | 203.9456 | 323.9926 | 14.7105 | 382.1814 | 174.5664
1.6656 | 349.1329 | 203.9456 | 323.9926 | 14.7105 | 382.1814 | 174.5664
1.6656 | 349.1329 | 204.1296 | 323.8086 | 14.7105 | 381.9974 | 174.5664
1.667 | 349.1271 | 203.9456 | 323.9907 | 14.6971 | 382.1785 | 174.5635
1.667 | 349.1271 | 204.0066 | 323.9297 | 14.6971 | 382.1175 | 174.5635
1.667 | 349.1271 | 204.1906 | 323.7457 | 14.6971 | 381.9335 | 174.5635
1.6686 | 349.121 | 203.9456 | 323.9887 | 14.683 | 382.1755 | 174.5605
1.6686 | 349.121 | 203.8846 | 324.0497 | 14.683 | 382.2365 | 174.5605
1.6686 | 349.121 | 203.8846 | 324.0497 | 14.683 | 382.2365 | 174.5605
1.6686 | 349.121 | 204.0066 | 323.9277 | 14.683 | 382.1145 | 174.5605
1.6686 | 349.121 | 204.0676 | 323.8667 | 14.683 | 382.0535 | 174.5605
1.6701 | 349.1152 | 203.9456 | 323.9867 | 14.6697 | 382.1726 | 174.5576
1.6701 | 349.4125 | 204.1296 | 323.9018 | 14.6875 | 382.1373 | 174.7063
1.6701 | 349.4125 | 203.8846 | 324.1468 | 14.6875 | 382.3823 | 174.7063
1.6701 | 349.4125 | 203.9456 | 324.0858 | 14.6875 | 382.3213 | 174.7063
1.6716 | 349.4067 | 204.0066 | 324.0229 | 14.6741 | 382.2574 | 174.7034
1.6716 | 349.4067 | 203.8236 | 324.2059 | 14.6741 | 382.4404 | 174.7034
1.6716 | 349.1094 | 204.0066 | 323.9238 | 14.6563 | 382.1087 | 174.5547
1.6716 | 349.4067 | 204.0066 | 324.0229 | 14.6741 | 382.2574 | 174.7034
1.6731 | 349.4006 | 204.0676 | 323.9599 | 14.6601 | 382.1933 | 174.7003
1.6731 | 349.4006 | 204.1906 | 323.8369 | 14.6601 | 382.0703 | 174.7003
1.6731 | 349.4006 | 203.8846 | 324.1429 | 14.6601 | 382.3763 | 174.7003
1.6731 | 349.4006 | 204.0066 | 324.0209 | 14.6601 | 382.2543 | 174.7003
1.6746 | 349.3948 | 204.0676 | 323.9579 | 14.6468 | 382.1904 | 174.6974
1.6746 | 349.3948 | 204.0066 | 324.0189 | 14.6468 | 382.2514 | 174.6974
1.6746 | 349.3948 | 203.8846 | 324.1409 | 14.6468 | 382.3734 | 174.6974
1.6746 | 349.6674 | 203.9456 | 324.1708 | 14.6631 | 382.4487 | 174.8337
1.6761 | 349.6616 | 204.0676 | 324.0469 | 14.6498 | 382.3238 | 174.8308
1.6761 | 349.6616 | 204.0066 | 324.1079 | 14.6498 | 382.3848 | 174.8308
1.6761 | 349.6616 | 204.0676 | 324.0469 | 14.6498 | 382.3238 | 174.8308
1.6761 | 349.6616 | 203.8236 | 324.2909 | 14.6498 | 382.5678 | 174.8308
1.6776 | 349.6555 | 204.1296 | 323.9828 | 14.6358 | 382.2587 | 174.8277
1.6776 | 349.6555 | 203.8846 | 324.2278 | 14.6358 | 382.5037 | 174.8277
1.6776 | 349.6555 | 203.9456 | 324.1668 | 14.6358 | 382.4427 | 174.8277
1.6776 | 349.6555 | 203.9456 | 324.1668 | 14.6358 | 382.4427 | 174.8277
1.6791 | 349.6497 | 204.0676 | 324.0429 | 14.6226 | 382.3178 | 174.8248
1.6791 | 349.6497 | 203.9456 | 324.1649 | 14.6226 | 382.4398 | 174.8248
1.6791 | 349.6497 | 204.0066 | 324.1039 | 14.6226 | 382.3788 | 174.8248
1.6791 | 349.6497 | 203.8846 | 324.2259 | 14.6226 | 382.5008 | 174.8248
1.6806 | 349.6438 | 203.9456 | 324.1629 | 14.6093 | 382.4369 | 174.8219
1.6806 | 349.6438 | 203.8846 | 324.2239 | 14.6093 | 382.4979 | 174.8219
1.6806 | 349.6438 | 204.0676 | 324.0409 | 14.6093 | 382.3149 | 174.8219
1.6821 | 349.6378 | 204.1296 | 323.9769 | 14.5955 | 382.2499 | 174.8189
1.6821 | 349.9103 | 204.0066 | 324.1908 | 14.6117 | 382.5091 | 174.9551
1.6821 | 349.9103 | 204.1296 | 324.0678 | 14.6117 | 382.3861 | 174.9551
1.6821 | 349.6378 | 204.3126 | 323.7939 | 14.5955 | 382.0669 | 174.8189
1.6836 | 349.9045 | 204.1296 | 324.0658 | 14.5985 | 382.3832 | 174.9522
1.6836 | 349.9045 | 204.0676 | 324.1278 | 14.5985 | 382.4452 | 174.9522
1.6836 | 349.9045 | 204.0066 | 324.1888 | 14.5985 | 382.5062 | 174.9522
1.6836 | 349.9045 | 204.0066 | 324.1888 | 14.5985 | 382.5062 | 174.9522
1.6851 | 349.8987 | 204.1906 | 324.0029 | 14.5853 | 382.3193 | 174.9493
1.6851 | 349.8987 | 204.2516 | 323.9419 | 14.5853 | 382.2583 | 174.9493
1.6851 | 349.8987 | 204.1296 | 324.0639 | 14.5853 | 382.3803 | 174.9493
1.6851 | 349.8987 | 204.1906 | 324.0029 | 14.5853 | 382.3193 | 174.9493
1.6851 | 350.1712 | 204.2516 | 324.0327 | 14.6015 | 382.3946 | 175.0856
1.6866 | 350.1654 | 204.2516 | 324.0308 | 14.5883 | 382.3917 | 175.0827
1.6866 | 350.1654 | 204.2516 | 324.0308 | 14.5883 | 382.3917 | 175.0827
1.6866 | 350.1654 | 204.2516 | 324.0308 | 14.5883 | 382.3917 | 175.0827
1.6866 | 350.1654 | 204.2516 | 324.0308 | 14.5883 | 382.3917 | 175.0827
1.6881 | 350.1592 | 204.3736 | 323.9067 | 14.5745 | 382.2666 | 175.0796
1.6881 | 350.1592 | 204.3126 | 323.9677 | 14.5745 | 382.3276 | 175.0796
1.6881 | 350.1592 | 204.0676 | 324.2127 | 14.5745 | 382.5726 | 175.0796
1.6896 | 350.4259 | 204.2516 | 324.1176 | 14.5775 | 382.522 | 175.213
1.6896 | 350.4259 | 204.0676 | 324.3016 | 14.5775 | 382.706 | 175.213
1.6896 | 350.1534 | 204.3126 | 323.9658 | 14.5614 | 382.3247 | 175.0767
1.6896 | 350.4259 | 204.0676 | 324.3016 | 14.5775 | 382.706 | 175.213
1.6911 | 350.4201 | 204.1296 | 324.2377 | 14.5644 | 382.6411 | 175.2101
1.6911 | 350.4201 | 204.1296 | 324.2377 | 14.5644 | 382.6411 | 175.2101
1.6911 | 350.4201 | 204.2516 | 324.1157 | 14.5644 | 382.5191 | 175.2101
1.6911 | 350.4201 | 204.3126 | 324.0547 | 14.5644 | 382.4581 | 175.2101
1.6927 | 350.414 | 204.1906 | 324.1747 | 14.5507 | 382.577 | 175.207
1.6927 | 350.414 | 204.3126 | 324.0527 | 14.5507 | 382.455 | 175.207
1.6927 | 350.414 | 204.6186 | 323.7467 | 14.5507 | 382.149 | 175.207
1.6927 | 350.414 | 204.4966 | 323.8687 | 14.5507 | 382.271 | 175.207
1.6941 | 350.4082 | 204.3736 | 323.9897 | 14.5376 | 382.3911 | 175.2041
1.6941 | 350.4082 | 204.3126 | 324.0507 | 14.5376 | 382.4521 | 175.2041
1.6941 | 350.6807 | 204.1906 | 324.2636 | 14.5537 | 382.7103 | 175.3403
1.6941 | 350.6807 | 204.2516 | 324.2026 | 14.5537 | 382.6493 | 175.3403
1.6956 | 350.6748 | 204.3126 | 324.1396 | 14.5407 | 382.5854 | 175.3374
1.6956 | 350.6748 | 204.2516 | 324.2006 | 14.5407 | 382.6464 | 175.3374
1.6956 | 350.6748 | 204.3126 | 324.1396 | 14.5407 | 382.5854 | 175.3374
1.6956 | 350.6748 | 204.2516 | 324.2006 | 14.5407 | 382.6464 | 175.3374
1.6972 | 350.6687 | 204.2516 | 324.1986 | 14.527 | 382.6434 | 175.3344
1.6972 | 350.6687 | 204.3736 | 324.0766 | 14.527 | 382.5214 | 175.3344
1.6972 | 350.6687 | 204.3126 | 324.1376 | 14.527 | 382.5824 | 175.3344
1.6972 | 350.6687 | 204.4966 | 323.9536 | 14.527 | 382.3984 | 175.3344
1.6986 | 350.6629 | 204.3126 | 324.1356 | 14.514 | 382.5795 | 175.3315
1.6986 | 350.9602 | 204.4966 | 324.0507 | 14.5315 | 382.5441 | 175.4801
1.6986 | 350.6629 | 204.4966 | 323.9516 | 14.514 | 382.3955 | 175.3315
1.6986 | 350.6629 | 204.2516 | 324.1966 | 14.514 | 382.6405 | 175.3315
1.7001 | 350.6571 | 204.3736 | 324.0727 | 14.501 | 382.5155 | 175.3285
1.7001 | 350.9543 | 204.3126 | 324.2328 | 14.5185 | 382.7252 | 175.4772
1.7001 | 350.9543 | 204.2516 | 324.2938 | 14.5185 | 382.7862 | 175.4772
1.7001 | 350.9543 | 204.3736 | 324.1718 | 14.5185 | 382.6642 | 175.4772
1.7001 | 350.9543 | 204.3736 | 324.1718 | 14.5185 | 382.6642 | 175.4772
1.7017 | 350.9482 | 204.3736 | 324.1697 | 14.5049 | 382.6611 | 175.4741
1.7017 | 350.9482 | 204.2516 | 324.2917 | 14.5049 | 382.7831 | 175.4741
1.7017 | 350.9482 | 204.2516 | 324.2917 | 14.5049 | 382.7831 | 175.4741
1.7032 | 350.9424 | 204.1906 | 324.3508 | 14.4919 | 382.8412 | 175.4712
1.7032 | 350.9424 | 204.1296 | 324.4118 | 14.4919 | 382.9022 | 175.4712
1.7032 | 350.9424 | 204.3736 | 324.1678 | 14.4919 | 382.6582 | 175.4712
1.7046 | 350.9366 | 204.1906 | 324.3489 | 14.479 | 382.8383 | 175.4683
1.7046 | 350.9366 | 204.2516 | 324.2879 | 14.479 | 382.7773 | 175.4683
1.7046 | 350.9366 | 204.1906 | 324.3489 | 14.479 | 382.8383 | 175.4683
1.7046 | 351.209 | 204.1906 | 324.4397 | 14.495 | 382.9745 | 175.6045
1.7046 | 351.209 | 204.4966 | 324.1337 | 14.495 | 382.6685 | 175.6045
1.7046 | 351.209 | 204.3126 | 324.3177 | 14.495 | 382.8525 | 175.6045
1.7046 | 350.9366 | 204.3736 | 324.1659 | 14.479 | 382.6553 | 175.4683
1.7062 | 351.2029 | 204.2516 | 324.3766 | 14.4814 | 382.9104 | 175.6014
1.7062 | 351.2029 | 204.3736 | 324.2546 | 14.4814 | 382.7884 | 175.6014
1.7062 | 350.9304 | 204.3736 | 324.1638 | 14.4654 | 382.6522 | 175.4652
1.7062 | 351.2029 | 204.3126 | 324.3156 | 14.4814 | 382.8494 | 175.6014
1.7062 | 351.2029 | 204.4356 | 324.1926 | 14.4814 | 382.7264 | 175.6014
1.7062 | 351.2029 | 204.3126 | 324.3156 | 14.4814 | 382.8494 | 175.6014
1.7077 | 351.1971 | 204.4966 | 324.1297 | 14.4685 | 382.6625 | 175.5985
1.7077 | 351.1971 | 204.3736 | 324.2527 | 14.4685 | 382.7855 | 175.5985
1.7077 | 351.1971 | 204.4356 | 324.1907 | 14.4685 | 382.7235 | 175.5985
1.7077 | 351.1971 | 204.3736 | 324.2527 | 14.4685 | 382.7855 | 175.5985
1.7077 | 351.1971 | 204.1296 | 324.4967 | 14.4685 | 383.0295 | 175.5985
1.7077 | 351.1971 | 204.2516 | 324.3747 | 14.4685 | 382.9075 | 175.5985
1.7077 | 351.1971 | 204.2516 | 324.3747 | 14.4685 | 382.9075 | 175.5985
1.7092 | 351.1912 | 204.2516 | 324.3727 | 14.4556 | 382.9046 | 175.5956
1.7092 | 351.1912 | 204.3126 | 324.3117 | 14.4556 | 382.8436 | 175.5956
1.7092 | 351.1912 | 204.4356 | 324.1887 | 14.4556 | 382.7206 | 175.5956
1.7092 | 351.1912 | 204.4356 | 324.1887 | 14.4556 | 382.7206 | 175.5956
1.7092 | 351.1912 | 204.2516 | 324.3727 | 14.4556 | 382.9046 | 175.5956
1.7092 | 351.1912 | 204.4966 | 324.1277 | 14.4556 | 382.6596 | 175.5956
1.7092 | 351.1912 | 204.6806 | 323.9437 | 14.4556 | 382.4756 | 175.5956
1.7092 | 351.1912 | 204.5576 | 324.0667 | 14.4556 | 382.5986 | 175.5956
1.7107 | 351.1851 | 204.4356 | 324.1867 | 14.4421 | 382.7175 | 175.5925
1.7107 | 351.1851 | 204.5576 | 324.0647 | 14.4421 | 382.5955 | 175.5925
1.7107 | 351.1851 | 204.4356 | 324.1867 | 14.4421 | 382.7175 | 175.5925
1.7107 | 351.4575 | 204.7416 | 323.9715 | 14.458 | 382.5478 | 175.7288
1.7107 | 351.4575 | 204.4966 | 324.2165 | 14.458 | 382.7928 | 175.7288
1.7122 | 351.4517 | 204.6186 | 324.0926 | 14.4452 | 382.6679 | 175.7259
1.7122 | 351.1793 | 204.5576 | 324.0628 | 14.4293 | 382.5926 | 175.5896
1.7122 | 351.1793 | 204.6186 | 324.0018 | 14.4293 | 382.5316 | 175.5896
1.7122 | 351.1793 | 204.6806 | 323.9398 | 14.4293 | 382.4696 | 175.5896
1.7122 | 351.4517 | 204.6186 | 324.0926 | 14.4452 | 382.6679 | 175.7259
1.7122 | 351.4517 | 204.6186 | 324.0926 | 14.4452 | 382.6679 | 175.7259
1.7122 | 351.4517 | 204.6806 | 324.0306 | 14.4452 | 382.6059 | 175.7259
1.7122 | 351.4517 | 204.4356 | 324.2756 | 14.4452 | 382.8509 | 175.7259
1.7152 | 351.4397 | 204.6806 | 324.0266 | 14.4189 | 382.5999 | 175.7199
1.7152 | 351.1673 | 204.4966 | 324.1198 | 14.4031 | 382.6477 | 175.5837
1.7152 | 351.4397 | 204.6186 | 324.0886 | 14.4189 | 382.6619 | 175.7199
1.7152 | 351.4397 | 204.7416 | 323.9656 | 14.4189 | 382.5389 | 175.7199
1.7152 | 351.4397 | 204.4356 | 324.2716 | 14.4189 | 382.8449 | 175.7199
1.7167 | 351.4339 | 204.3126 | 324.3926 | 14.4062 | 382.965 | 175.717
1.7167 | 351.4339 | 204.6806 | 324.0246 | 14.4062 | 382.597 | 175.717
1.7167 | 351.4339 | 204.4356 | 324.2696 | 14.4062 | 382.842 | 175.717
1.7167 | 351.4339 | 204.6186 | 324.0866 | 14.4062 | 382.659 | 175.717
1.7167 | 351.4339 | 204.4966 | 324.2086 | 14.4062 | 382.781 | 175.717
1.7167 | 351.4339 | 204.6186 | 324.0866 | 14.4062 | 382.659 | 175.717
1.7167 | 351.4339 | 204.6186 | 324.0866 | 14.4062 | 382.659 | 175.717
1.7167 | 351.4339 | 204.6186 | 324.0866 | 14.4062 | 382.659 | 175.717
1.7167 | 351.4339 | 204.6806 | 324.0246 | 14.4062 | 382.597 | 175.717
1.7182 | 351.4281 | 204.8026 | 323.9007 | 14.3934 | 382.472 | 175.714
1.7182 | 351.4281 | 204.6186 | 324.0847 | 14.3934 | 382.656 | 175.714
1.7182 | 351.4281 | 204.4966 | 324.2067 | 14.3934 | 382.778 | 175.714
1.7182 | 351.4281 | 204.4966 | 324.2067 | 14.3934 | 382.778 | 175.714
1.7182 | 351.4281 | 204.6806 | 324.0227 | 14.3934 | 382.594 | 175.714
1.7182 | 351.9729 | 204.6806 | 324.2043 | 14.4251 | 382.8665 | 175.9865
1.7182 | 351.9729 | 204.3736 | 324.5113 | 14.4251 | 383.1735 | 175.9865
1.7197 | 351.9668 | 204.4966 | 324.3863 | 14.4117 | 383.0474 | 175.9834
1.7197 | 351.4219 | 204.4356 | 324.2656 | 14.38 | 382.836 | 175.711
1.7197 | 351.9668 | 204.6186 | 324.2643 | 14.4117 | 382.9254 | 175.9834
1.7197 | 351.9668 | 204.5576 | 324.3253 | 14.4117 | 382.9864 | 175.9834
1.7197 | 351.9668 | 204.5576 | 324.3253 | 14.4117 | 382.9864 | 175.9834
1.7197 | 351.9668 | 204.5576 | 324.3253 | 14.4117 | 382.9864 | 175.9834
1.7197 | 351.9668 | 204.5576 | 324.3253 | 14.4117 | 382.9864 | 175.9834
1.7212 | 351.9609 | 204.6806 | 324.2003 | 14.399 | 382.8605 | 175.9805
1.7212 | 351.9609 | 204.8026 | 324.0783 | 14.399 | 382.7385 | 175.9805
1.7212 | 351.9609 | 204.5576 | 324.3233 | 14.399 | 382.9835 | 175.9805
1.7212 | 351.9609 | 204.4966 | 324.3843 | 14.399 | 383.0445 | 175.9805
1.7212 | 351.9609 | 204.4356 | 324.4453 | 14.399 | 383.1055 | 175.9805
1.7212 | 351.9609 | 204.4966 | 324.3843 | 14.399 | 383.0445 | 175.9805
1.7227 | 351.9551 | 204.4356 | 324.4434 | 14.3863 | 383.1025 | 175.9775
1.7227 | 351.9551 | 204.4356 | 324.4434 | 14.3863 | 383.1025 | 175.9775
1.7227 | 352.2275 | 204.4966 | 324.4732 | 14.4021 | 383.1778 | 176.1138
1.7227 | 352.2275 | 204.4966 | 324.4732 | 14.4021 | 383.1778 | 176.1138
1.7227 | 352.2275 | 204.6806 | 324.2892 | 14.4021 | 382.9938 | 176.1138
1.7243 | 352.2214 | 204.4356 | 324.5321 | 14.3887 | 383.2357 | 176.1107
1.7227 | 352.2275 | 204.5576 | 324.4122 | 14.4021 | 383.1168 | 176.1138
1.7243 | 352.2214 | 204.3126 | 324.6551 | 14.3887 | 383.3587 | 176.1107
1.7243 | 352.2214 | 204.4356 | 324.5321 | 14.3887 | 383.2357 | 176.1107
1.7243 | 352.2214 | 204.4966 | 324.4711 | 14.3887 | 383.1747 | 176.1107
1.7243 | 352.2214 | 204.4356 | 324.5321 | 14.3887 | 383.2357 | 176.1107
1.7243 | 352.2214 | 204.4356 | 324.5321 | 14.3887 | 383.2357 | 176.1107
1.7243 | 352.2214 | 204.4966 | 324.4711 | 14.3887 | 383.1747 | 176.1107
1.7257 | 352.2155 | 204.4966 | 324.4692 | 14.3761 | 383.1718 | 176.1078
1.7257 | 352.5127 | 204.4966 | 324.5682 | 14.3933 | 383.3203 | 176.2563
1.7257 | 352.2155 | 204.7416 | 324.2242 | 14.3761 | 382.9268 | 176.1078
1.7272 | 352.2097 | 204.6186 | 324.3452 | 14.3634 | 383.0468 | 176.1048
1.7272 | 352.2097 | 204.6806 | 324.2832 | 14.3634 | 382.9848 | 176.1048
1.7272 | 352.2097 | 204.7416 | 324.2222 | 14.3634 | 382.9238 | 176.1048
1.7288 | 352.2035 | 204.4966 | 324.4652 | 14.3501 | 383.1658 | 176.1018
1.7288 | 352.5007 | 204.6186 | 324.4422 | 14.3673 | 383.1923 | 176.2503
1.7288 | 352.5007 | 204.6186 | 324.4422 | 14.3673 | 383.1923 | 176.2503
1.7288 | 352.5007 | 204.6186 | 324.4422 | 14.3673 | 383.1923 | 176.2503
1.7303 | 352.4948 | 204.6186 | 324.4403 | 14.3547 | 383.1894 | 176.2474
1.7303 | 352.4948 | 204.4966 | 324.5623 | 14.3547 | 383.3114 | 176.2474
1.7303 | 352.4948 | 204.8026 | 324.2563 | 14.3547 | 383.0054 | 176.2474
1.7303 | 352.4948 | 204.9866 | 324.0723 | 14.3547 | 382.8214 | 176.2474
1.7303 | 352.4948 | 204.6806 | 324.3783 | 14.3547 | 383.1274 | 176.2474
1.7303 | 352.4948 | 204.6186 | 324.4403 | 14.3547 | 383.1894 | 176.2474
1.7317 | 352.489 | 204.4966 | 324.5603 | 14.3421 | 383.3085 | 176.2445
1.7317 | 352.489 | 204.4966 | 324.5603 | 14.3421 | 383.3085 | 176.2445
1.7317 | 352.489 | 204.4966 | 324.5603 | 14.3421 | 383.3085 | 176.2445
1.7317 | 352.7614 | 204.4966 | 324.6511 | 14.3578 | 383.4447 | 176.3807
1.7317 | 352.7614 | 204.6806 | 324.4671 | 14.3578 | 383.2607 | 176.3807
1.7317 | 352.7614 | 204.6806 | 324.4671 | 14.3578 | 383.2607 | 176.3807
1.7332 | 352.7555 | 204.6806 | 324.4652 | 14.3452 | 383.2577 | 176.3777
1.7332 | 352.7555 | 204.7416 | 324.4042 | 14.3452 | 383.1967 | 176.3777
1.7332 | 352.7555 | 204.7416 | 324.4042 | 14.3452 | 383.1967 | 176.3777
1.7332 | 352.7555 | 204.6806 | 324.4652 | 14.3452 | 383.2577 | 176.3777
1.7332 | 352.7555 | 204.4966 | 324.6492 | 14.3452 | 383.4417 | 176.3777
1.7332 | 352.7555 | 204.5576 | 324.5882 | 14.3452 | 383.3807 | 176.3777
1.7332 | 352.7555 | 204.6186 | 324.5272 | 14.3452 | 383.3197 | 176.3777
1.7348 | 352.7493 | 204.6186 | 324.5251 | 14.332 | 383.3167 | 176.3747
1.7332 | 352.7555 | 204.4966 | 324.6492 | 14.3452 | 383.4417 | 176.3777
1.7348 | 352.7493 | 204.7416 | 324.4021 | 14.332 | 383.1937 | 176.3747
1.7348 | 352.7493 | 204.5576 | 324.5861 | 14.332 | 383.3777 | 176.3747
1.7348 | 352.7493 | 204.6186 | 324.5251 | 14.332 | 383.3167 | 176.3747
1.7348 | 352.7493 | 204.6186 | 324.5251 | 14.332 | 383.3167 | 176.3747
1.7348 | 352.7493 | 204.6806 | 324.4631 | 14.332 | 383.2547 | 176.3747
1.7363 | 352.7435 | 204.8026 | 324.3392 | 14.3194 | 383.1297 | 176.3717
1.7363 | 352.7435 | 204.8026 | 324.3392 | 14.3194 | 383.1297 | 176.3717
1.7363 | 352.7435 | 204.5576 | 324.5842 | 14.3194 | 383.3747 | 176.3717
1.7363 | 352.7435 | 204.6806 | 324.4612 | 14.3194 | 383.2517 | 176.3717
1.7363 | 352.7435 | 204.8636 | 324.2782 | 14.3194 | 383.0687 | 176.3717
1.7363 | 352.7435 | 204.5576 | 324.5842 | 14.3194 | 383.3747 | 176.3717
1.7363 | 352.7435 | 204.6806 | 324.4612 | 14.3194 | 383.2517 | 176.3717
1.7363 | 352.7435 | 204.8026 | 324.3392 | 14.3194 | 383.1297 | 176.3717
1.7377 | 352.7376 | 204.8026 | 324.3372 | 14.3069 | 383.1268 | 176.3688
1.7377 | 353.01 | 204.6806 | 324.55 | 14.3226 | 383.385 | 176.505
1.7377 | 352.7376 | 204.6806 | 324.4592 | 14.3069 | 383.2488 | 176.3688
1.7377 | 352.7376 | 204.8026 | 324.3372 | 14.3069 | 383.1268 | 176.3688
1.7377 | 352.7376 | 204.8636 | 324.2762 | 14.3069 | 383.0658 | 176.3688
1.7377 | 352.7376 | 204.8636 | 324.2762 | 14.3069 | 383.0658 | 176.3688
1.7393 | 352.7315 | 204.8026 | 324.3352 | 14.2937 | 383.1237 | 176.3657
1.7393 | 352.7315 | 204.8026 | 324.3352 | 14.2937 | 383.1237 | 176.3657
1.7393 | 352.7315 | 204.8636 | 324.2742 | 14.2937 | 383.0627 | 176.3657
1.7393 | 352.7315 | 204.7416 | 324.3962 | 14.2937 | 383.1847 | 176.3657
1.7393 | 352.7315 | 204.8026 | 324.3352 | 14.2937 | 383.1237 | 176.3657
1.7393 | 352.7315 | 204.6806 | 324.4572 | 14.2937 | 383.2457 | 176.3657
1.7408 | 352.7256 | 204.7416 | 324.3942 | 14.2812 | 383.1818 | 176.3628
1.7408 | 352.7256 | 204.7416 | 324.3942 | 14.2812 | 383.1818 | 176.3628
1.7408 | 352.998 | 204.8026 | 324.424 | 14.2969 | 383.257 | 176.499
1.7408 | 352.7256 | 204.6806 | 324.4552 | 14.2812 | 383.2428 | 176.3628
1.7408 | 352.998 | 204.4966 | 324.73 | 14.2969 | 383.563 | 176.499
1.7408 | 352.998 | 204.9246 | 324.302 | 14.2969 | 383.135 | 176.499
1.7408 | 352.998 | 204.9246 | 324.302 | 14.2969 | 383.135 | 176.499
1.7423 | 352.9921 | 204.9246 | 324.3 | 14.2844 | 383.1321 | 176.4961
1.7423 | 352.9921 | 204.8636 | 324.361 | 14.2844 | 383.1931 | 176.4961
1.7423 | 352.9921 | 204.8026 | 324.422 | 14.2844 | 383.2541 | 176.4961
1.7423 | 352.9921 | 204.9246 | 324.3 | 14.2844 | 383.1321 | 176.4961
1.7438 | 352.986 | 204.8636 | 324.359 | 14.2713 | 383.19 | 176.493
1.7438 | 352.986 | 204.9246 | 324.298 | 14.2713 | 383.129 | 176.493
1.7438 | 352.986 | 204.9866 | 324.236 | 14.2713 | 383.067 | 176.493
1.7438 | 352.986 | 205.0476 | 324.175 | 14.2713 | 383.006 | 176.493
1.7453 | 352.9801 | 204.9866 | 324.234 | 14.2589 | 383.0641 | 176.4901
1.7453 | 352.9801 | 205.2306 | 323.99 | 14.2589 | 382.8201 | 176.4901
1.7453 | 352.9801 | 205.3536 | 323.867 | 14.2589 | 382.6971 | 176.4901
1.7468 | 352.9742 | 205.0476 | 324.1711 | 14.2464 | 383.0001 | 176.4871
1.7468 | 352.9742 | 204.9866 | 324.2321 | 14.2464 | 383.0611 | 176.4871
1.7468 | 352.9742 | 205.1086 | 324.1101 | 14.2464 | 382.9391 | 176.4871
1.7468 | 352.9742 | 205.1696 | 324.0491 | 14.2464 | 382.8781 | 176.4871
1.7468 | 352.9742 | 205.1086 | 324.1101 | 14.2464 | 382.9391 | 176.4871
1.7483 | 352.9681 | 205.1696 | 324.047 | 14.2334 | 382.875 | 176.484
1.7483 | 353.2404 | 204.9246 | 324.3828 | 14.249 | 383.2562 | 176.6202
1.7483 | 353.2404 | 205.1696 | 324.1378 | 14.249 | 383.0112 | 176.6202
1.7483 | 353.2404 | 204.9866 | 324.3208 | 14.249 | 383.1942 | 176.6202
1.7498 | 353.2346 | 205.1696 | 324.1359 | 14.2366 | 383.0083 | 176.6173
1.7498 | 353.2346 | 205.0476 | 324.2579 | 14.2366 | 383.1303 | 176.6173
1.7498 | 353.2346 | 205.1086 | 324.1969 | 14.2366 | 383.0693 | 176.6173
1.7513 | 353.2287 | 205.1696 | 324.1339 | 14.2242 | 383.0053 | 176.6143
1.7513 | 353.2287 | 205.1696 | 324.1339 | 14.2242 | 383.0053 | 176.6143
1.7513 | 353.2287 | 204.9866 | 324.3169 | 14.2242 | 383.1883 | 176.6143
1.7513 | 353.2287 | 204.9866 | 324.3169 | 14.2242 | 383.1883 | 176.6143
1.7513 | 353.2287 | 204.9246 | 324.3789 | 14.2242 | 383.2503 | 176.6143
1.7528 | 353.2225 | 205.0476 | 324.2538 | 14.2113 | 383.1243 | 176.6113
1.7528 | 353.4949 | 205.0476 | 324.3446 | 14.2268 | 383.2604 | 176.7474
1.7528 | 353.4949 | 205.1696 | 324.2226 | 14.2268 | 383.1384 | 176.7474
1.7543 | 353.489 | 205.0476 | 324.3427 | 14.2145 | 383.2575 | 176.7445
1.7543 | 353.489 | 205.1086 | 324.2817 | 14.2145 | 383.1965 | 176.7445
1.7543 | 353.489 | 205.1696 | 324.2207 | 14.2145 | 383.1355 | 176.7445
1.7543 | 353.489 | 205.1086 | 324.2817 | 14.2145 | 383.1965 | 176.7445
1.7543 | 353.489 | 205.0476 | 324.3427 | 14.2145 | 383.2575 | 176.7445
1.7558 | 353.4831 | 205.2306 | 324.1577 | 14.2021 | 383.0716 | 176.7416
1.7558 | 353.4831 | 205.3536 | 324.0347 | 14.2021 | 382.9486 | 176.7416
1.7558 | 353.4831 | 205.1696 | 324.2187 | 14.2021 | 383.1326 | 176.7416
1.7558 | 353.4831 | 205.4146 | 323.9737 | 14.2021 | 382.8876 | 176.7416
1.7574 | 353.477 | 205.1086 | 324.2777 | 14.1892 | 383.1905 | 176.7385
1.7574 | 353.7493 | 205.4146 | 324.0624 | 14.2047 | 383.0206 | 176.8746
1.7574 | 353.7493 | 205.3536 | 324.1234 | 14.2047 | 383.0816 | 176.8746
1.7588 | 353.7434 | 205.2306 | 324.2445 | 14.1924 | 383.2017 | 176.8717
1.7588 | 353.7434 | 205.2306 | 324.2445 | 14.1924 | 383.2017 | 176.8717
1.7588 | 353.7434 | 205.1086 | 324.3665 | 14.1924 | 383.3237 | 176.8717
1.7588 | 353.7434 | 205.2926 | 324.1825 | 14.1924 | 383.1397 | 176.8717
1.7603 | 353.7375 | 205.1696 | 324.3035 | 14.1802 | 383.2598 | 176.8688
1.7603 | 353.7375 | 205.1696 | 324.3035 | 14.1802 | 383.2598 | 176.8688
1.7603 | 353.7375 | 205.1696 | 324.3035 | 14.1802 | 383.2598 | 176.8688
1.7603 | 353.7375 | 205.2306 | 324.2425 | 14.1802 | 383.1988 | 176.8688
1.7603 | 353.7375 | 205.2306 | 324.2425 | 14.1802 | 383.1988 | 176.8688
1.7619 | 353.7314 | 205.1086 | 324.3625 | 14.1673 | 383.3177 | 176.8657
1.7619 | 354.0284 | 205.1696 | 324.4005 | 14.1842 | 383.4052 | 177.0142
1.7619 | 354.0284 | 205.0476 | 324.5225 | 14.1842 | 383.5272 | 177.0142
1.7619 | 354.0284 | 205.1696 | 324.4005 | 14.1842 | 383.4052 | 177.0142
1.7619 | 354.0284 | 205.0476 | 324.5225 | 14.1842 | 383.5272 | 177.0142
1.7619 | 354.0284 | 205.1086 | 324.4615 | 14.1842 | 383.4662 | 177.0142
1.7634 | 354.0225 | 204.9866 | 324.5815 | 14.1719 | 383.5853 | 177.0113
1.7634 | 354.0225 | 205.2926 | 324.2755 | 14.1719 | 383.2793 | 177.0113
1.7634 | 354.0225 | 205.2306 | 324.3375 | 14.1719 | 383.3413 | 177.0113
1.7634 | 354.0225 | 205.4146 | 324.1535 | 14.1719 | 383.1573 | 177.0113
1.7634 | 354.0225 | 205.2926 | 324.2755 | 14.1719 | 383.2793 | 177.0113
1.7634 | 354.0225 | 205.4146 | 324.1535 | 14.1719 | 383.1573 | 177.0113
1.7634 | 354.0225 | 205.5986 | 323.9695 | 14.1719 | 382.9733 | 177.0113
1.7648 | 354.0167 | 205.2926 | 324.2736 | 14.1597 | 383.2763 | 177.0083
1.7648 | 354.0167 | 205.2926 | 324.2736 | 14.1597 | 383.2763 | 177.0083
1.7648 | 354.0167 | 205.2926 | 324.2736 | 14.1597 | 383.2763 | 177.0083
1.7648 | 354.0167 | 205.2926 | 324.2736 | 14.1597 | 383.2763 | 177.0083
1.7648 | 354.0167 | 205.1086 | 324.4576 | 14.1597 | 383.4603 | 177.0083
1.7648 | 354.0167 | 205.1696 | 324.3966 | 14.1597 | 383.3993 | 177.0083
1.7664 | 354.0105 | 205.2306 | 324.3335 | 14.1469 | 383.3352 | 177.0052
1.7664 | 354.0105 | 205.2306 | 324.3335 | 14.1469 | 383.3352 | 177.0052
1.7648 | 354.0167 | 205.2306 | 324.3356 | 14.1597 | 383.3383 | 177.0083
1.7664 | 354.0105 | 205.1696 | 324.3945 | 14.1469 | 383.3962 | 177.0052
1.7664 | 354.0105 | 205.3536 | 324.2105 | 14.1469 | 383.2122 | 177.0052
1.7664 | 354.0105 | 205.1086 | 324.4555 | 14.1469 | 383.4572 | 177.0052
1.7664 | 354.2828 | 205.4146 | 324.2403 | 14.1623 | 383.2874 | 177.1414
1.7664 | 354.2828 | 205.2306 | 324.4243 | 14.1623 | 383.4714 | 177.1414
1.7679 | 354.0046 | 205.2926 | 324.2695 | 14.1347 | 383.2703 | 177.0023
1.7679 | 354.2769 | 205.2926 | 324.3603 | 14.1501 | 383.4065 | 177.1385
1.7679 | 354.2769 | 205.2306 | 324.4223 | 14.1501 | 383.4685 | 177.1385
1.7679 | 354.2769 | 205.2926 | 324.3603 | 14.1501 | 383.4065 | 177.1385
1.7679 | 354.2769 | 205.3536 | 324.2993 | 14.1501 | 383.3455 | 177.1385
1.7694 | 354.271 | 205.2306 | 324.4203 | 14.1379 | 383.4655 | 177.1355
1.7694 | 354.271 | 205.4756 | 324.1753 | 14.1379 | 383.2205 | 177.1355
1.7694 | 354.271 | 205.4146 | 324.2363 | 14.1379 | 383.2815 | 177.1355
1.7694 | 354.271 | 205.4146 | 324.2363 | 14.1379 | 383.2815 | 177.1355
1.7694 | 354.271 | 205.4756 | 324.1753 | 14.1379 | 383.2205 | 177.1355
1.7709 | 354.2648 | 205.5986 | 324.0503 | 14.1252 | 383.0944 | 177.1324
1.7709 | 354.2648 | 205.4756 | 324.1733 | 14.1252 | 383.2174 | 177.1324
1.7709 | 354.2648 | 205.4756 | 324.1733 | 14.1252 | 383.2174 | 177.1324
1.7709 | 354.5371 | 205.5986 | 324.141 | 14.1405 | 383.2306 | 177.2686
1.7709 | 354.5371 | 205.5376 | 324.202 | 14.1405 | 383.2916 | 177.2686
1.7709 | 354.5371 | 205.3536 | 324.386 | 14.1405 | 383.4756 | 177.2686
1.7724 | 354.5312 | 205.5376 | 324.2001 | 14.1284 | 383.2886 | 177.2656
1.7724 | 354.5312 | 205.5986 | 324.1391 | 14.1284 | 383.2276 | 177.2656
1.7724 | 354.5312 | 205.5376 | 324.2001 | 14.1284 | 383.2886 | 177.2656
1.7724 | 354.5312 | 205.4756 | 324.2621 | 14.1284 | 383.3506 | 177.2656
1.7724 | 354.5312 | 205.5376 | 324.2001 | 14.1284 | 383.2886 | 177.2656
1.7724 | 354.5312 | 205.4146 | 324.3231 | 14.1284 | 383.4116 | 177.2656
1.7724 | 354.5312 | 205.4756 | 324.2621 | 14.1284 | 383.3506 | 177.2656
1.7724 | 354.5312 | 205.3536 | 324.3841 | 14.1284 | 383.4726 | 177.2656
1.7739 | 354.5253 | 205.1696 | 324.5661 | 14.1163 | 383.6537 | 177.2627
1.7739 | 354.2531 | 205.1696 | 324.4754 | 14.1009 | 383.5175 | 177.1265
1.7739 | 354.5253 | 205.1696 | 324.5661 | 14.1163 | 383.6537 | 177.2627
1.7739 | 354.5253 | 205.2306 | 324.5051 | 14.1163 | 383.5927 | 177.2627
1.7739 | 354.5253 | 205.2306 | 324.5051 | 14.1163 | 383.5927 | 177.2627
1.7739 | 354.5253 | 205.2926 | 324.4431 | 14.1163 | 383.5307 | 177.2627
1.7739 | 354.5253 | 205.1696 | 324.5661 | 14.1163 | 383.6537 | 177.2627
1.7739 | 354.5253 | 205.2306 | 324.5051 | 14.1163 | 383.5927 | 177.2627
1.7754 | 354.5192 | 205.3536 | 324.3801 | 14.1036 | 383.4666 | 177.2596
1.7754 | 354.5192 | 205.4146 | 324.3191 | 14.1036 | 383.4056 | 177.2596
1.7754 | 354.5192 | 205.2926 | 324.4411 | 14.1036 | 383.5276 | 177.2596
1.7754 | 354.5192 | 205.5376 | 324.1961 | 14.1036 | 383.2826 | 177.2596
1.7754 | 354.7914 | 205.4146 | 324.4098 | 14.1189 | 383.5417 | 177.3957
1.7754 | 354.7914 | 205.2926 | 324.5318 | 14.1189 | 383.6637 | 177.3957
1.7754 | 354.5192 | 205.4146 | 324.3191 | 14.1036 | 383.4056 | 177.2596
1.7754 | 354.5192 | 205.5376 | 324.1961 | 14.1036 | 383.2826 | 177.2596
1.7769 | 354.5133 | 205.2926 | 324.4391 | 14.0915 | 383.5246 | 177.2566
1.7769 | 354.5133 | 205.2306 | 324.5011 | 14.0915 | 383.5866 | 177.2566
1.7769 | 354.7855 | 205.3536 | 324.4688 | 14.1068 | 383.5998 | 177.3928
1.7769 | 354.7855 | 205.1086 | 324.7138 | 14.1068 | 383.8448 | 177.3928
1.7769 | 354.5133 | 205.2306 | 324.5011 | 14.0915 | 383.5866 | 177.2566
1.7769 | 354.7855 | 205.3536 | 324.4688 | 14.1068 | 383.5998 | 177.3928
1.7784 | 354.7796 | 205.2926 | 324.5279 | 14.0947 | 383.6578 | 177.3898
1.7784 | 354.7796 | 205.3536 | 324.4669 | 14.0947 | 383.5968 | 177.3898
1.7784 | 354.7796 | 205.3536 | 324.4669 | 14.0947 | 383.5968 | 177.3898
1.7784 | 354.7796 | 205.3536 | 324.4669 | 14.0947 | 383.5968 | 177.3898
1.7784 | 354.7796 | 205.5376 | 324.2829 | 14.0947 | 383.4128 | 177.3898
1.7784 | 354.7796 | 205.6596 | 324.1609 | 14.0947 | 383.2908 | 177.3898
1.7784 | 354.7796 | 205.6596 | 324.1609 | 14.0947 | 383.2908 | 177.3898
1.7784 | 354.5074 | 205.6596 | 324.0701 | 14.0794 | 383.1547 | 177.2537
1.7799 | 353.957 | 205.4146 | 324.1317 | 14.0368 | 383.1245 | 176.9785
1.7799 | 354.2293 | 205.2306 | 324.4064 | 14.0521 | 383.4446 | 177.1146
1.7814 | 354.4953 | 205.4756 | 324.2501 | 14.0547 | 383.3327 | 177.2477
1.7814 | 354.4953 | 205.5376 | 324.1881 | 14.0547 | 383.2707 | 177.2477
1.7829 | 354.7617 | 205.5986 | 324.2159 | 14.058 | 383.3428 | 177.3808
1.7844 | 354.7558 | 205.5986 | 324.2139 | 14.046 | 383.3399 | 177.3779
1.7844 | 355.028 | 205.5986 | 324.3047 | 14.0613 | 383.476 | 177.514
1.7859 | 355.0218 | 205.5986 | 324.3026 | 14.0487 | 383.4729 | 177.5109
1.7859 | 355.0218 | 205.4146 | 324.4866 | 14.0487 | 383.6569 | 177.5109
1.7874 | 355.2882 | 205.7206 | 324.2694 | 14.0519 | 383.4841 | 177.6441
1.7874 | 355.2882 | 205.5986 | 324.3914 | 14.0519 | 383.6061 | 177.6441
1.7889 | 355.2823 | 205.5376 | 324.4504 | 14.04 | 383.6641 | 177.6411
1.7889 | 355.2823 | 205.7206 | 324.2674 | 14.04 | 383.4811 | 177.6411
1.7905 | 355.5731 | 205.9046 | 324.1804 | 14.044 | 383.4425 | 177.7865
1.7919 | 355.5672 | 205.7206 | 324.3624 | 14.0321 | 383.6236 | 177.7836
1.7919 | 355.5672 | 205.5986 | 324.4844 | 14.0321 | 383.7456 | 177.7836
1.7919 | 355.5672 | 205.8436 | 324.2394 | 14.0321 | 383.5006 | 177.7836
1.7934 | 355.5612 | 205.9046 | 324.1764 | 14.0202 | 383.4366 | 177.7806
1.795 | 355.5551 | 205.7206 | 324.3584 | 14.0077 | 383.6175 | 177.7775
1.795 | 355.5551 | 205.5376 | 324.5414 | 14.0077 | 383.8005 | 177.7775
1.795 | 355.5551 | 205.5986 | 324.4804 | 14.0077 | 383.7395 | 177.7775
1.7964 | 355.5491 | 205.6596 | 324.4174 | 13.9958 | 383.6756 | 177.7746
1.7979 | 355.8154 | 205.7206 | 324.4451 | 13.9991 | 383.7477 | 177.9077
1.7979 | 355.8154 | 205.5376 | 324.6281 | 13.9991 | 383.9307 | 177.9077
1.7995 | 355.8092 | 205.9656 | 324.1981 | 13.9867 | 383.4996 | 177.9046
1.801 | 355.8033 | 205.5376 | 324.6241 | 13.9748 | 383.9247 | 177.9017
1.801 | 355.8033 | 205.9046 | 324.2571 | 13.9748 | 383.5577 | 177.9017
1.8024 | 356.0696 | 205.8436 | 324.4069 | 13.9781 | 383.7518 | 178.0348
1.8024 | 356.0696 | 205.6596 | 324.5909 | 13.9781 | 383.9358 | 178.0348
1.804 | 356.0634 | 205.8436 | 324.4048 | 13.9657 | 383.7487 | 178.0317
1.804 | 356.0634 | 205.7206 | 324.5278 | 13.9657 | 383.8717 | 178.0317
1.8055 | 356.0575 | 205.6596 | 324.5868 | 13.954 | 383.9297 | 178.0287
1.8055 | 356.0575 | 205.7206 | 324.5258 | 13.954 | 383.8687 | 178.0287
1.807 | 356.0516 | 205.7206 | 324.5239 | 13.9422 | 383.8658 | 178.0258
1.8085 | 356.0454 | 205.9046 | 324.3378 | 13.9299 | 383.6787 | 178.0227
1.8085 | 356.3176 | 205.8436 | 324.4895 | 13.9449 | 383.8758 | 178.1588
1.81 | 356.3116 | 205.6596 | 324.6715 | 13.9332 | 384.0568 | 178.1558
1.81 | 356.3116 | 205.6596 | 324.6715 | 13.9332 | 384.0568 | 178.1558
1.8115 | 356.3057 | 205.6596 | 324.6696 | 13.9215 | 384.0539 | 178.1529
1.8115 | 356.3057 | 205.5986 | 324.7306 | 13.9215 | 384.1149 | 178.1529
1.813 | 356.2995 | 205.6596 | 324.6675 | 13.9092 | 384.0508 | 178.1498
1.813 | 356.5717 | 205.8436 | 324.5742 | 13.9242 | 384.0028 | 178.2858
1.8145 | 356.5658 | 205.5986 | 324.8173 | 13.9125 | 384.2449 | 178.2829
1.816 | 356.5598 | 205.6596 | 324.7543 | 13.9008 | 384.1809 | 178.2799
1.816 | 357.1289 | 205.6596 | 324.944 | 13.9322 | 384.4654 | 178.5644
1.8175 | 357.1227 | 205.8436 | 324.7579 | 13.9199 | 384.2783 | 178.5613
1.8175 | 357.1227 | 205.6596 | 324.9419 | 13.9199 | 384.4623 | 178.5613
1.819 | 357.1167 | 205.6596 | 324.9399 | 13.9083 | 384.4594 | 178.5584
1.8205 | 357.1108 | 205.7206 | 324.8769 | 13.8966 | 384.3954 | 178.5554
1.8205 | 357.1108 | 205.6596 | 324.9379 | 13.8966 | 384.4564 | 178.5554
1.822 | 357.377 | 206.0266 | 324.6597 | 13.8999 | 384.2225 | 178.6885
1.822 | 357.377 | 205.9046 | 324.7817 | 13.8999 | 384.3445 | 178.6885
1.8235 | 357.3708 | 205.7206 | 324.9636 | 13.8877 | 384.5254 | 178.6854
1.825 | 357.3648 | 205.9046 | 324.7776 | 13.8762 | 384.3384 | 178.6824
1.825 | 357.3648 | 205.7816 | 324.9006 | 13.8762 | 384.4614 | 178.6824
1.8265 | 357.3589 | 205.9656 | 324.7146 | 13.8646 | 384.2745 | 178.6795
1.8265 | 357.3589 | 206.0266 | 324.6536 | 13.8646 | 384.2135 | 178.6795
1.8281 | 357.6248 | 205.9656 | 324.8033 | 13.8673 | 384.4074 | 178.8124
1.8281 | 357.6248 | 206.0266 | 324.7423 | 13.8673 | 384.3464 | 178.8124
1.8295 | 357.6189 | 206.0876 | 324.6793 | 13.8558 | 384.2824 | 178.8094
1.831 | 357.6129 | 206.0876 | 324.6773 | 13.8443 | 384.2795 | 178.8065
1.831 | 357.6129 | 206.3326 | 324.4323 | 13.8443 | 384.0345 | 178.8065
1.8326 | 357.8788 | 206.0266 | 324.8269 | 13.847 | 384.4734 | 178.9394
1.8326 | 357.8788 | 206.2716 | 324.5819 | 13.847 | 384.2284 | 178.9394
1.8341 | 357.8729 | 206.2716 | 324.58 | 13.8355 | 384.2254 | 178.9364
1.8341 | 357.8729 | 206.2716 | 324.58 | 13.8355 | 384.2254 | 178.9364
1.8355 | 357.8669 | 206.3326 | 324.517 | 13.824 | 384.1615 | 178.9335
1.8355 | 357.8669 | 206.1496 | 324.7 | 13.824 | 384.3445 | 178.9335
1.8371 | 357.8607 | 206.3936 | 324.4539 | 13.812 | 384.0973 | 178.9303
1.8371 | 358.1328 | 206.1496 | 324.7886 | 13.8268 | 384.4774 | 179.0664
1.8386 | 357.8547 | 206.3936 | 324.4519 | 13.8005 | 384.0944 | 178.9274
1.8386 | 357.8547 | 206.4556 | 324.3899 | 13.8005 | 384.0324 | 178.9274
1.8401 | 358.1209 | 206.3326 | 324.6016 | 13.8039 | 384.2884 | 179.0604
1.8401 | 358.1209 | 206.3326 | 324.6016 | 13.8039 | 384.2884 | 179.0604
1.8416 | 358.1146 | 206.3326 | 324.5995 | 13.7919 | 384.2853 | 179.0573
1.8416 | 358.1146 | 206.3326 | 324.5995 | 13.7919 | 384.2853 | 179.0573
1.8431 | 358.3808 | 206.1496 | 324.8713 | 13.7953 | 384.6014 | 179.1904
1.8431 | 358.3808 | 206.3936 | 324.6273 | 13.7953 | 384.3574 | 179.1904
1.8446 | 358.3748 | 206.3936 | 324.6253 | 13.7839 | 384.3544 | 179.1874
1.8446 | 358.3748 | 206.4556 | 324.5633 | 13.7839 | 384.2924 | 179.1874
1.8461 | 358.3686 | 206.5166 | 324.5002 | 13.7719 | 384.2283 | 179.1843
1.8476 | 358.3626 | 206.3326 | 324.6822 | 13.7606 | 384.4093 | 179.1813
1.8476 | 358.3626 | 206.4556 | 324.5592 | 13.7606 | 384.2863 | 179.1813
1.8491 | 358.3567 | 206.1496 | 324.8632 | 13.7492 | 384.5893 | 179.1783
1.8491 | 358.3567 | 206.3326 | 324.6802 | 13.7492 | 384.4063 | 179.1783
1.8506 | 358.6472 | 206.3326 | 324.7771 | 13.7534 | 384.5516 | 179.3236
1.8506 | 358.6472 | 206.3326 | 324.7771 | 13.7534 | 384.5516 | 179.3236
1.8536 | 358.6353 | 206.3326 | 324.7731 | 13.7308 | 384.5457 | 179.3177
1.8536 | 358.6353 | 206.3326 | 324.7731 | 13.7308 | 384.5457 | 179.3177
1.8552 | 358.6291 | 206.5166 | 324.587 | 13.7189 | 384.3585 | 179.3145
1.8566 | 358.6231 | 206.4556 | 324.646 | 13.7077 | 384.4166 | 179.3116
1.8566 | 358.8952 | 206.5776 | 324.6147 | 13.7223 | 384.4306 | 179.4476
1.8581 | 358.8892 | 206.4556 | 324.7347 | 13.7111 | 384.5496 | 179.4446
1.8581 | 358.8892 | 206.6386 | 324.5517 | 13.7111 | 384.3666 | 179.4446
1.8597 | 358.8829 | 206.3936 | 324.7946 | 13.6993 | 384.6085 | 179.4415
1.8612 | 359.149 | 206.5166 | 324.7603 | 13.7027 | 384.6185 | 179.5745
1.8612 | 359.149 | 206.5776 | 324.6993 | 13.7027 | 384.5575 | 179.5745
1.8626 | 359.4151 | 206.6386 | 324.727 | 13.706 | 384.6295 | 179.7075
1.8626 | 359.143 | 206.4556 | 324.8193 | 13.6914 | 384.6765 | 179.5715
1.8642 | 359.4088 | 206.6996 | 324.6639 | 13.6943 | 384.5654 | 179.7044
1.8642 | 359.4088 | 206.4556 | 324.9079 | 13.6943 | 384.8094 | 179.7044
1.8657 | 359.1308 | 206.6996 | 324.5713 | 13.6685 | 384.4264 | 179.5654
1.8657 | 359.4028 | 206.5166 | 324.8449 | 13.6831 | 384.7454 | 179.7014
1.8672 | 359.3969 | 206.4556 | 324.904 | 13.6719 | 384.8034 | 179.6984
1.8672 | 359.3969 | 206.5776 | 324.782 | 13.6719 | 384.6814 | 179.6984
1.8686 | 359.3909 | 206.6996 | 324.658 | 13.6608 | 384.5565 | 179.6955
1.8686 | 359.3909 | 206.6996 | 324.658 | 13.6608 | 384.5565 | 179.6955
1.8702 | 359.3846 | 206.7616 | 324.5939 | 13.6491 | 384.4913 | 179.6923
1.8717 | 359.3787 | 206.6386 | 324.7149 | 13.638 | 384.6113 | 179.6893
1.8717 | 359.6507 | 206.6996 | 324.7446 | 13.6525 | 384.6863 | 179.8253
1.8731 | 359.6447 | 206.6996 | 324.7426 | 13.6414 | 384.6834 | 179.8224
1.8731 | 359.6447 | 206.6386 | 324.8036 | 13.6414 | 384.7444 | 179.8224
1.8747 | 359.6384 | 206.8836 | 324.5565 | 13.6297 | 384.4962 | 179.8192
1.8747 | 359.6384 | 206.8836 | 324.5565 | 13.6297 | 384.4962 | 179.8192
1.8762 | 359.6325 | 206.8836 | 324.5545 | 13.6187 | 384.4932 | 179.8162
1.8762 | 359.6325 | 206.8226 | 324.6155 | 13.6187 | 384.5542 | 179.8162
1.8777 | 359.8985 | 206.8226 | 324.7042 | 13.6221 | 384.6872 | 179.9492
1.8777 | 359.8985 | 206.8226 | 324.7042 | 13.6221 | 384.6872 | 179.9492
1.8792 | 359.8922 | 206.9446 | 324.5801 | 13.6105 | 384.5621 | 179.9461
1.8807 | 359.8862 | 206.6386 | 324.8841 | 13.5994 | 384.8651 | 179.9431
1.8807 | 360.1829 | 206.9446 | 324.677 | 13.6152 | 384.7075 | 180.0915
1.8822 | 360.177 | 206.8226 | 324.797 | 13.6042 | 384.8265 | 180.0885
1.8822 | 360.177 | 206.8226 | 324.797 | 13.6042 | 384.8265 | 180.0885
1.8837 | 360.1707 | 206.7616 | 324.8559 | 13.5926 | 384.8843 | 180.0853
1.8837 | 360.1707 | 206.7616 | 324.8559 | 13.5926 | 384.8843 | 180.0853
1.8852 | 360.1647 | 206.6386 | 324.9769 | 13.5816 | 385.0043 | 180.0823
1.8852 | 360.1647 | 206.9446 | 324.6709 | 13.5816 | 384.6983 | 180.0823
1.8867 | 360.4307 | 206.9446 | 324.7596 | 13.5851 | 384.8313 | 180.2153
1.8867 | 360.1587 | 206.8836 | 324.7299 | 13.5707 | 384.7564 | 180.0794
1.8883 | 360.4244 | 206.8836 | 324.8185 | 13.5736 | 384.8892 | 180.2122
1.8883 | 360.4244 | 206.9446 | 324.7575 | 13.5736 | 384.8282 | 180.2122
1.8897 | 360.4184 | 206.7616 | 324.9385 | 13.5626 | 385.0082 | 180.2092
1.8897 | 360.4184 | 206.8226 | 324.8775 | 13.5626 | 384.9472 | 180.2092
1.8912 | 360.4124 | 206.6996 | 324.9985 | 13.5517 | 385.0672 | 180.2062
1.8912 | 360.6844 | 206.7616 | 325.0271 | 13.5661 | 385.1412 | 180.3422
1.8928 | 360.6781 | 206.9446 | 324.842 | 13.5546 | 384.955 | 180.339
1.8942 | 360.6721 | 206.8226 | 324.962 | 13.5437 | 385.0741 | 180.3361
1.8942 | 360.6721 | 206.6996 | 325.085 | 13.5437 | 385.1971 | 180.3361
1.8957 | 360.6661 | 206.6386 | 325.144 | 13.5328 | 385.2551 | 180.3331
1.8957 | 360.6661 | 206.8836 | 324.899 | 13.5328 | 385.0101 | 180.3331
1.8973 | 360.6598 | 206.8226 | 324.9579 | 13.5214 | 385.0679 | 180.3299
1.8973 | 360.6598 | 206.6996 | 325.0809 | 13.5214 | 385.1909 | 180.3299
1.8988 | 360.6538 | 206.8226 | 324.9559 | 13.5105 | 385.0649 | 180.3269
1.9002 | 360.6479 | 206.8836 | 324.893 | 13.4996 | 385.0009 | 180.3239
1.9002 | 360.9198 | 206.7616 | 325.1056 | 13.514 | 385.2589 | 180.4599
1.9018 | 360.6416 | 206.9446 | 324.8299 | 13.4883 | 384.9368 | 180.3208
1.9018 | 360.6416 | 206.9446 | 324.8299 | 13.4883 | 384.9368 | 180.3208
1.9033 | 360.9075 | 206.9446 | 324.9185 | 13.4918 | 385.0697 | 180.4537
1.9048 | 360.9015 | 206.9446 | 324.9165 | 13.481 | 385.0668 | 180.4508
1.9048 | 361.1734 | 206.9446 | 325.0071 | 13.4952 | 385.2027 | 180.5867
1.9063 | 361.1671 | 206.7616 | 325.188 | 13.4839 | 385.3826 | 180.5836
1.9063 | 361.1671 | 206.8226 | 325.127 | 13.4839 | 385.3216 | 180.5836
1.9078 | 361.433 | 206.8226 | 325.2157 | 13.4874 | 385.4545 | 180.7165
1.9078 | 361.433 | 207.0056 | 325.0327 | 13.4874 | 385.2715 | 180.7165
1.9093 | 361.427 | 207.0676 | 324.9687 | 13.4766 | 385.2065 | 180.7135
1.9093 | 361.427 | 207.0676 | 324.9687 | 13.4766 | 385.2065 | 180.7135
1.9108 | 361.4207 | 206.7616 | 325.2726 | 13.4653 | 385.5094 | 180.7104
1.9123 | 361.7113 | 207.0056 | 325.1254 | 13.4701 | 385.4107 | 180.8557
1.9123 | 361.4147 | 206.9446 | 325.0876 | 13.4546 | 385.3234 | 180.7074
1.9138 | 361.7053 | 207.0676 | 325.0614 | 13.4593 | 385.3457 | 180.8527
1.9138 | 361.7053 | 207.0056 | 325.1234 | 13.4593 | 385.4077 | 180.8527
1.9153 | 361.6993 | 207.0676 | 325.0594 | 13.4486 | 385.3427 | 180.8497
1.9168 | 361.9649 | 206.9446 | 325.271 | 13.4516 | 385.5984 | 180.9824
1.9168 | 361.693 | 207.2506 | 324.8743 | 13.4374 | 385.1565 | 180.8465
1.9183 | 361.9589 | 207.2506 | 324.963 | 13.4409 | 385.2894 | 180.9794
1.9183 | 361.9589 | 207.1896 | 325.024 | 13.4409 | 385.3504 | 180.9794
1.9198 | 361.9529 | 207.3116 | 324.9 | 13.4302 | 385.2254 | 180.9764
1.9198 | 361.9529 | 207.4346 | 324.777 | 13.4302 | 385.1024 | 180.9764
1.9213 | 361.9466 | 207.2506 | 324.9589 | 13.419 | 385.2833 | 180.9733
1.9213 | 361.9466 | 207.3116 | 324.8979 | 13.419 | 385.2223 | 180.9733
1.9228 | 362.4843 | 207.3116 | 325.0771 | 13.4366 | 385.4911 | 181.2421
1.9243 | 362.4783 | 207.2506 | 325.1361 | 13.426 | 385.5491 | 181.2391
1.9243 | 362.4783 | 207.3116 | 325.0751 | 13.426 | 385.4881 | 181.2391
1.9259 | 362.4719 | 207.1896 | 325.195 | 13.4148 | 385.607 | 181.236
1.9259 | 362.4719 | 207.3736 | 325.011 | 13.4148 | 385.423 | 181.236
1.9273 | 362.4659 | 207.2506 | 325.132 | 13.4042 | 385.543 | 181.233
1.9273 | 362.4659 | 207.3116 | 325.071 | 13.4042 | 385.482 | 181.233
1.9288 | 362.4599 | 207.3736 | 325.007 | 13.3936 | 385.417 | 181.23
1.9304 | 362.7254 | 207.4346 | 325.0345 | 13.3966 | 385.4887 | 181.3627
1.9304 | 362.7254 | 207.3736 | 325.0955 | 13.3966 | 385.5497 | 181.3627
1.9319 | 362.7194 | 207.6176 | 324.8495 | 13.386 | 385.3027 | 181.3597
1.9319 | 362.7194 | 207.8016 | 324.6655 | 13.386 | 385.1187 | 181.3597
1.9333 | 362.7134 | 207.6796 | 324.7855 | 13.3754 | 385.2377 | 181.3567
1.9333 | 362.7134 | 207.5566 | 324.9085 | 13.3754 | 385.3607 | 181.3567
1.9349 | 362.7071 | 207.4346 | 325.0284 | 13.3643 | 385.4795 | 181.3535
1.9349 | 362.7071 | 207.5566 | 324.9064 | 13.3643 | 385.3575 | 181.3535
1.9364 | 362.9729 | 207.4956 | 325.056 | 13.3678 | 385.5514 | 181.4864
1.9379 | 362.9668 | 207.4956 | 325.0539 | 13.3573 | 385.5484 | 181.4834
1.9379 | 362.9668 | 207.4956 | 325.0539 | 13.3573 | 385.5484 | 181.4834
1.9379 | 362.9668 | 207.5566 | 324.9929 | 13.3573 | 385.4874 | 181.4834
1.9394 | 363.257 | 207.3116 | 325.3347 | 13.3616 | 385.8775 | 181.6285
1.9409 | 363.251 | 207.5566 | 325.0877 | 13.3511 | 385.6295 | 181.6255
1.9409 | 363.251 | 207.3736 | 325.2707 | 13.3511 | 385.8125 | 181.6255
1.9424 | 363.245 | 207.4956 | 325.1467 | 13.3406 | 385.6875 | 181.6225
1.9424 | 363.5168 | 207.3736 | 325.3593 | 13.3546 | 385.9454 | 181.7584
1.9439 | 363.2386 | 207.6176 | 325.0225 | 13.3296 | 385.5623 | 181.6193
1.9439 | 363.5104 | 207.4346 | 325.2961 | 13.3436 | 385.8812 | 181.7552
1.9454 | 363.5044 | 207.5566 | 325.1721 | 13.3331 | 385.7562 | 181.7522
1.9454 | 363.5044 | 207.4956 | 325.2331 | 13.3331 | 385.8172 | 181.7522
1.9469 | 363.4984 | 207.4956 | 325.2311 | 13.3227 | 385.8142 | 181.7492
1.9484 | 363.492 | 207.5566 | 325.168 | 13.3117 | 385.75 | 181.746
1.9484 | 363.492 | 207.4956 | 325.229 | 13.3117 | 385.811 | 181.746
1.9499 | 363.7578 | 207.6796 | 325.1336 | 13.3152 | 385.7599 | 181.8789
1.9499 | 363.7578 | 207.8016 | 325.0116 | 13.3152 | 385.6379 | 181.8789
1.9514 | 363.7518 | 207.8626 | 324.9486 | 13.3048 | 385.5739 | 181.8759
1.9514 | 363.7518 | 207.8016 | 325.0096 | 13.3048 | 385.6349 | 181.8759
1.953 | 363.7454 | 207.6796 | 325.1295 | 13.2939 | 385.7537 | 181.8727
1.953 | 363.7454 | 207.7406 | 325.0685 | 13.2939 | 385.6927 | 181.8727
1.9544 | 364.0111 | 207.7406 | 325.157 | 13.2974 | 385.8256 | 182.0056
1.9559 | 364.0051 | 207.5566 | 325.339 | 13.287 | 386.0066 | 182.0026
1.9559 | 364.0051 | 207.7406 | 325.155 | 13.287 | 385.8226 | 182.0026
1.9575 | 363.9988 | 207.6176 | 325.2759 | 13.2762 | 385.9424 | 181.9994
1.9575 | 363.9988 | 207.6796 | 325.2139 | 13.2762 | 385.8804 | 181.9994
1.959 | 363.9927 | 207.6796 | 325.2119 | 13.2658 | 385.8774 | 181.9964
1.9604 | 363.9867 | 207.6796 | 325.2099 | 13.2555 | 385.8743 | 181.9933
1.9604 | 364.2584 | 207.7406 | 325.2395 | 13.2694 | 385.9492 | 182.1292
1.9604 | 364.2584 | 207.6796 | 325.3005 | 13.2694 | 386.0102 | 182.1292
1.9619 | 364.2524 | 207.5566 | 325.4215 | 13.259 | 386.1302 | 182.1262
1.9635 | 364.246 | 207.6796 | 325.2963 | 13.2482 | 386.004 | 182.123
1.9635 | 364.246 | 207.7406 | 325.2353 | 13.2482 | 385.943 | 182.123
1.965 | 364.24 | 207.6176 | 325.3563 | 13.2379 | 386.063 | 182.12
1.965 | 364.24 | 207.6796 | 325.2943 | 13.2379 | 386.001 | 182.12
1.9664 | 364.234 | 207.6176 | 325.3543 | 13.2276 | 386.06 | 182.117
1.9664 | 364.5057 | 207.6176 | 325.4449 | 13.2415 | 386.1958 | 182.2528
1.968 | 364.4993 | 207.8626 | 325.1978 | 13.2307 | 385.9477 | 182.2497
1.968 | 364.4993 | 207.6796 | 325.3808 | 13.2307 | 386.1307 | 182.2497
1.9695 | 364.4933 | 207.8016 | 325.2568 | 13.2204 | 386.0056 | 182.2466
1.9709 | 364.7837 | 207.8626 | 325.2926 | 13.2252 | 386.0898 | 182.3918
1.9709 | 364.4872 | 207.8016 | 325.2547 | 13.2102 | 386.0026 | 182.2436
1.9725 | 364.7773 | 207.9246 | 325.2284 | 13.2145 | 386.0247 | 182.3887
1.9725 | 364.7773 | 207.8626 | 325.2904 | 13.2145 | 386.0867 | 182.3887
1.974 | 365.043 | 207.9856 | 325.256 | 13.218 | 386.0965 | 182.5215
1.974 | 365.043 | 207.7406 | 325.501 | 13.218 | 386.3415 | 182.5215
1.9755 | 365.0369 | 207.6796 | 325.56 | 13.2078 | 386.3995 | 182.5185
1.977 | 365.0306 | 207.6796 | 325.5579 | 13.1971 | 386.3963 | 182.5153
1.977 | 365.0306 | 207.8626 | 325.3749 | 13.1971 | 386.2133 | 182.5153
1.9785 | 365.0245 | 207.9246 | 325.3108 | 13.1869 | 386.1482 | 182.5122
1.9785 | 365.2962 | 207.8016 | 325.5244 | 13.2006 | 386.4071 | 182.6481
1.98 | 365.2901 | 207.9246 | 325.3994 | 13.1905 | 386.2811 | 182.6451
1.98 | 365.2901 | 207.8016 | 325.5224 | 13.1905 | 386.4041 | 182.6451
1.9815 | 365.2838 | 207.8626 | 325.4593 | 13.1798 | 386.3399 | 182.6419
1.983 | 365.2777 | 207.6796 | 325.6402 | 13.1697 | 386.5199 | 182.6389
1.983 | 365.2777 | 207.6796 | 325.6402 | 13.1697 | 386.5199 | 182.6389
1.983 | 365.2777 | 207.8016 | 325.5182 | 13.1697 | 386.3979 | 182.6389
1.9845 | 365.5433 | 207.8626 | 325.5458 | 13.1732 | 386.4697 | 182.7717
1.9861 | 365.2653 | 207.9246 | 325.3911 | 13.1489 | 386.2686 | 182.6326
1.9861 | 365.537 | 207.8626 | 325.5437 | 13.1626 | 386.4665 | 182.7685
1.9875 | 365.5309 | 208.0466 | 325.3576 | 13.1525 | 386.2794 | 182.7654
1.9875 | 365.5309 | 207.8626 | 325.5416 | 13.1525 | 386.4634 | 182.7654
1.989 | 365.5248 | 207.9856 | 325.4166 | 13.1424 | 386.3374 | 182.7624
1.989 | 365.5248 | 208.1076 | 325.2946 | 13.1424 | 386.2154 | 182.7624
1.992 | 365.5124 | 207.9856 | 325.4125 | 13.1217 | 386.3312 | 182.7562
1.9935 | 365.5063 | 207.9246 | 325.4714 | 13.1117 | 386.3892 | 182.7532
1.9935 | 365.778 | 208.1076 | 325.379 | 13.1253 | 386.342 | 182.889
1.9951 | 365.5 | 207.9856 | 325.4083 | 13.1011 | 386.325 | 182.75
1.9951 | 365.7716 | 207.9856 | 325.4989 | 13.1148 | 386.4608 | 182.8858
1.9966 | 365.7655 | 208.0466 | 325.4358 | 13.1047 | 386.3968 | 182.8828
1.9966 | 365.7655 | 208.1076 | 325.3748 | 13.1047 | 386.3358 | 182.8828
1.998 | 365.7595 | 207.7406 | 325.7398 | 13.0947 | 386.6997 | 182.8797
1.998 | 365.7595 | 208.0466 | 325.4338 | 13.0947 | 386.3937 | 182.8797
1.9996 | 365.7531 | 207.9246 | 325.5537 | 13.0842 | 386.5126 | 182.8766
2.0011 | 366.0187 | 208.1076 | 325.4592 | 13.0878 | 386.4623 | 183.0093
2.0011 | 366.0187 | 207.8626 | 325.7042 | 13.0878 | 386.7073 | 183.0093
2.0026 | 366.0126 | 207.9856 | 325.5792 | 13.0778 | 386.5813 | 183.0063
2.004 | 366.0065 | 208.1076 | 325.4552 | 13.0678 | 386.4563 | 183.0033
2.004 | 366.2782 | 207.9856 | 325.6677 | 13.0814 | 386.7141 | 183.1391
2.0056 | 366.2718 | 208.1696 | 325.4816 | 13.0709 | 386.5269 | 183.1359
2.0056 | 366.2718 | 207.9856 | 325.6656 | 13.0709 | 386.7109 | 183.1359
2.0071 | 366.2657 | 207.8016 | 325.8476 | 13.061 | 386.8918 | 183.1328
2.0071 | 366.2657 | 208.1076 | 325.5416 | 13.061 | 386.5858 | 183.1328
2.0086 | 366.2596 | 208.2916 | 325.3555 | 13.0511 | 386.3988 | 183.1298
2.0101 | 366.2532 | 208.2306 | 325.4144 | 13.0407 | 386.4566 | 183.1266
2.0101 | 366.5495 | 208.2916 | 325.4522 | 13.0554 | 386.5438 | 183.2748
2.0116 | 366.5435 | 208.1076 | 325.6342 | 13.0455 | 386.7247 | 183.2717
2.0116 | 366.5435 | 208.0466 | 325.6952 | 13.0455 | 386.7857 | 183.2717
2.0131 | 366.5374 | 208.1076 | 325.6321 | 13.0356 | 386.7217 | 183.2687
2.0146 | 366.8026 | 207.9856 | 325.8425 | 13.0387 | 386.9763 | 183.4013
2.0146 | 366.8026 | 207.8626 | 325.9655 | 13.0387 | 387.0993 | 183.4013
2.0161 | 366.7965 | 208.1076 | 325.7185 | 13.0288 | 386.8513 | 183.3983
2.0161 | 366.7965 | 207.8016 | 326.0245 | 13.0288 | 387.1573 | 183.3983
2.0176 | 366.7904 | 208.0466 | 325.7775 | 13.0189 | 386.9092 | 183.3952
2.0176 | 366.7904 | 208.1076 | 325.7165 | 13.0189 | 386.8482 | 183.3952
2.0191 | 366.784 | 208.1696 | 325.6523 | 13.0086 | 386.783 | 183.392
2.0191 | 366.784 | 208.1076 | 325.7143 | 13.0086 | 386.845 | 183.392
2.0206 | 366.7779 | 207.9246 | 325.8953 | 12.9988 | 387.025 | 183.389
2.0221 | 367.0434 | 207.9856 | 325.9228 | 13.0024 | 387.0967 | 183.5217
2.0221 | 367.0434 | 208.0466 | 325.8618 | 13.0024 | 387.0357 | 183.5217
2.0237 | 367.037 | 207.9246 | 325.9817 | 12.9921 | 387.1545 | 183.5185
2.0237 | 367.5802 | 208.1076 | 325.9797 | 13.0189 | 387.2431 | 183.7901
2.0251 | 367.5741 | 208.1076 | 325.9777 | 13.0091 | 387.24 | 183.787
2.0251 | 367.5741 | 208.0466 | 326.0387 | 13.0091 | 387.301 | 183.787
2.0266 | 367.568 | 208.2306 | 325.8527 | 12.9993 | 387.114 | 183.784
2.0282 | 367.5616 | 208.2306 | 325.8505 | 12.989 | 387.1108 | 183.7808
2.0282 | 367.5616 | 208.2916 | 325.7895 | 12.989 | 387.0498 | 183.7808
2.0297 | 367.5555 | 208.1696 | 325.9095 | 12.9792 | 387.1687 | 183.7777
2.0297 | 367.5555 | 208.2306 | 325.8485 | 12.9792 | 387.1077 | 183.7777
2.0311 | 367.5494 | 208.2306 | 325.8465 | 12.9695 | 387.1047 | 183.7747
2.0327 | 367.8145 | 208.4756 | 325.6898 | 12.9726 | 386.9923 | 183.9073
2.0327 | 367.8145 | 208.2306 | 325.9348 | 12.9726 | 387.2373 | 183.9073
2.0342 | 367.8084 | 208.1076 | 326.0558 | 12.9629 | 387.3572 | 183.9042
2.0342 | 368.1047 | 208.2916 | 325.9706 | 12.9774 | 387.3213 | 184.0523
2.0357 | 368.0986 | 208.4756 | 325.7845 | 12.9677 | 387.1343 | 184.0493
2.0357 | 367.8023 | 208.1076 | 326.0538 | 12.9531 | 387.3542 | 183.9012
2.0372 | 368.0922 | 208.2306 | 326.0274 | 12.9575 | 387.3761 | 184.0461
2.0387 | 368.086 | 208.2916 | 325.9643 | 12.9478 | 387.312 | 184.043
2.0387 | 368.086 | 208.2916 | 325.9643 | 12.9478 | 387.312 | 184.043
2.0402 | 368.0799 | 208.3526 | 325.9013 | 12.9381 | 387.248 | 184.04
2.0402 | 368.3515 | 208.2306 | 326.1138 | 12.9514 | 387.5057 | 184.1757
2.0417 | 368.3451 | 208.4136 | 325.9287 | 12.9412 | 387.3195 | 184.1725
2.0417 | 368.3451 | 208.1076 | 326.2347 | 12.9412 | 387.6255 | 184.1725
2.0432 | 368.3389 | 208.4756 | 325.8646 | 12.9315 | 387.2545 | 184.1695
2.0447 | 368.3328 | 208.3526 | 325.9856 | 12.9219 | 387.3744 | 184.1664
2.0447 | 368.3328 | 208.2916 | 326.0466 | 12.9219 | 387.4354 | 184.1664
2.0462 | 368.3264 | 208.3526 | 325.9835 | 12.9117 | 387.3712 | 184.1632
2.0462 | 368.5979 | 208.2916 | 326.135 | 12.925 | 387.568 | 184.299
2.0477 | 368.5918 | 208.4136 | 326.0109 | 12.9153 | 387.4429 | 184.2959
2.0477 | 368.5918 | 208.2306 | 326.1939 | 12.9153 | 387.6259 | 184.2959
2.0492 | 368.5857 | 208.2916 | 326.1309 | 12.9057 | 387.5618 | 184.2928
2.0492 | 368.5857 | 208.4756 | 325.9469 | 12.9057 | 387.3778 | 184.2928
2.0507 | 368.5796 | 208.2916 | 326.1289 | 12.8961 | 387.5588 | 184.2898
2.0507 | 368.5796 | 208.4136 | 326.0069 | 12.8961 | 387.4368 | 184.2898
2.0522 | 368.8447 | 208.2916 | 326.2172 | 12.8992 | 387.6913 | 184.4223
2.0537 | 368.8385 | 208.2306 | 326.2762 | 12.8896 | 387.7493 | 184.4193
2.0537 | 368.8385 | 208.3526 | 326.1542 | 12.8896 | 387.6273 | 184.4193
2.0552 | 368.8324 | 208.2916 | 326.2131 | 12.8801 | 387.6852 | 184.4162
2.0568 | 368.826 | 208.2916 | 326.211 | 12.87 | 387.682 | 184.413
2.0568 | 368.826 | 208.3526 | 326.15 | 12.87 | 387.621 | 184.413
2.0568 | 369.0975 | 208.4136 | 326.1795 | 12.8832 | 387.6957 | 184.5487
2.0582 | 369.0914 | 208.4136 | 326.1775 | 12.8736 | 387.6927 | 184.5457
2.0597 | 369.0852 | 208.3526 | 326.2364 | 12.8641 | 387.7506 | 184.5426
2.0597 | 369.0852 | 208.4756 | 326.1134 | 12.8641 | 387.6276 | 184.5426
2.0613 | 369.0788 | 208.5366 | 326.0503 | 12.8541 | 387.5634 | 184.5394
2.0613 | 369.0788 | 208.5366 | 326.0503 | 12.8541 | 387.5634 | 184.5394
2.0628 | 369.0727 | 208.3526 | 326.2322 | 12.8446 | 387.7443 | 184.5363
2.0628 | 369.0727 | 208.4136 | 326.1712 | 12.8446 | 387.6833 | 184.5363
2.0642 | 369.0666 | 208.5976 | 325.9852 | 12.835 | 387.4963 | 184.5333
2.0642 | 369.0666 | 208.5976 | 325.9852 | 12.835 | 387.4963 | 184.5333
2.0658 | 369.3316 | 208.4756 | 326.1955 | 12.8382 | 387.7508 | 184.6658
2.0673 | 369.3255 | 208.5976 | 326.0715 | 12.8287 | 387.6257 | 184.6627
2.0673 | 369.3255 | 208.6586 | 326.0105 | 12.8287 | 387.5647 | 184.6627
2.0687 | 369.3193 | 208.5976 | 326.0694 | 12.8192 | 387.6227 | 184.6597
2.0687 | 369.6155 | 208.6586 | 326.1072 | 12.8336 | 387.7097 | 184.8077
2.0703 | 369.609 | 208.4136 | 326.35 | 12.8236 | 387.9515 | 184.8045
2.0703 | 369.609 | 208.5976 | 326.166 | 12.8236 | 387.7675 | 184.8045
2.0718 | 369.6029 | 208.5976 | 326.164 | 12.8142 | 387.7644 | 184.8014
2.0718 | 369.6029 | 208.6586 | 326.103 | 12.8142 | 387.7034 | 184.8014
2.0733 | 369.8682 | 208.6586 | 326.1914 | 12.8178 | 387.8361 | 184.9341
2.0733 | 369.8682 | 208.5366 | 326.3134 | 12.8178 | 387.9581 | 184.9341
2.0748 | 369.8617 | 208.4756 | 326.3722 | 12.8079 | 388.0159 | 184.9309
2.0763 | 369.8556 | 208.7196 | 326.1262 | 12.7985 | 387.7688 | 184.9278
2.0763 | 369.8556 | 208.5976 | 326.2482 | 12.7985 | 387.8908 | 184.9278
2.0778 | 369.8495 | 208.2916 | 326.5522 | 12.789 | 388.1937 | 184.9247
2.0778 | 369.8495 | 208.7196 | 326.1242 | 12.789 | 387.7657 | 184.9247
2.0793 | 370.1145 | 208.6586 | 326.2735 | 12.7922 | 387.9592 | 185.0572
2.0793 | 370.1145 | 208.5976 | 326.3345 | 12.7922 | 388.0202 | 185.0572
2.0808 | 370.1083 | 208.7196 | 326.2104 | 12.7828 | 387.8952 | 185.0542
2.0808 | 370.1083 | 208.7816 | 326.1484 | 12.7828 | 387.8332 | 185.0542
2.0823 | 370.1022 | 208.5976 | 326.3304 | 12.7734 | 388.0141 | 185.0511
2.0823 | 370.3736 | 208.9036 | 326.1149 | 12.7865 | 387.8438 | 185.1868
2.0839 | 370.0957 | 208.7816 | 326.1442 | 12.7636 | 387.8269 | 185.0479
2.0839 | 370.3671 | 208.7816 | 326.2347 | 12.7766 | 387.9626 | 185.1836
2.0853 | 370.361 | 208.7816 | 326.2327 | 12.7673 | 387.9595 | 185.1805
2.0868 | 370.3548 | 208.8426 | 326.1696 | 12.7579 | 387.8954 | 185.1774
2.0868 | 370.3548 | 208.9646 | 326.0476 | 12.7579 | 387.7734 | 185.1774
2.0884 | 370.3484 | 208.9036 | 326.1065 | 12.7481 | 387.8312 | 185.1742
2.0884 | 370.6198 | 208.8426 | 326.2579 | 12.7611 | 388.0279 | 185.3099
2.0898 | 370.6136 | 208.5976 | 326.5009 | 12.7518 | 388.2698 | 185.3068
2.0898 | 370.6136 | 208.9036 | 326.1949 | 12.7518 | 387.9638 | 185.3068
2.0913 | 370.6075 | 208.8426 | 326.2538 | 12.7424 | 388.0217 | 185.3037
2.0913 | 370.6075 | 208.7816 | 326.3148 | 12.7424 | 388.0827 | 185.3037
2.0929 | 370.601 | 208.9036 | 326.1907 | 12.7327 | 387.9575 | 185.3005
2.0944 | 370.5949 | 208.9036 | 326.1886 | 12.7234 | 387.9544 | 185.2974
2.0944 | 370.8663 | 208.7816 | 326.4011 | 12.7363 | 388.2121 | 185.4331
2.0958 | 370.8601 | 208.9036 | 326.277 | 12.727 | 388.0871 | 185.4301
2.0958 | 370.8601 | 208.7816 | 326.399 | 12.727 | 388.2091 | 185.4301
2.0973 | 370.854 | 208.7196 | 326.459 | 12.7177 | 388.268 | 185.427
2.0973 | 370.854 | 208.8426 | 326.336 | 12.7177 | 388.145 | 185.427
2.0989 | 370.8475 | 208.7196 | 326.4568 | 12.708 | 388.2647 | 185.4237
2.0989 | 370.8475 | 208.9036 | 326.2728 | 12.708 | 388.0807 | 185.4237
2.1004 | 371.1374 | 208.7816 | 326.4915 | 12.7129 | 388.3477 | 185.5687
2.1018 | 371.1312 | 209.0256 | 326.2454 | 12.7036 | 388.1006 | 185.5656
2.1018 | 371.1312 | 208.7196 | 326.5514 | 12.7036 | 388.4066 | 185.5656
2.1034 | 371.3961 | 208.7196 | 326.6397 | 12.7068 | 388.5391 | 185.6981
2.1034 | 371.3961 | 208.9036 | 326.4557 | 12.7068 | 388.3551 | 185.6981
2.1049 | 371.39 | 208.7816 | 326.5757 | 12.6976 | 388.474 | 185.695
2.1049 | 371.39 | 208.7816 | 326.5757 | 12.6976 | 388.474 | 185.695
2.1064 | 371.3838 | 208.9036 | 326.4516 | 12.6884 | 388.3489 | 185.6919
2.1064 | 371.6551 | 209.0876 | 326.358 | 12.7013 | 388.3006 | 185.8276
2.1079 | 371.3773 | 209.0256 | 326.3274 | 12.6787 | 388.2237 | 185.6887
2.1094 | 371.3712 | 208.8426 | 326.5084 | 12.6695 | 388.4036 | 185.6856
2.1094 | 371.6425 | 208.9036 | 326.5378 | 12.6824 | 388.4782 | 185.8212
2.1109 | 371.6363 | 209.0256 | 326.4138 | 12.6732 | 388.3532 | 185.8182
2.1109 | 371.6363 | 209.0256 | 326.4138 | 12.6732 | 388.3532 | 185.8182
2.1109 | 371.6363 | 208.8426 | 326.5968 | 12.6732 | 388.5362 | 185.8182
2.1139 | 371.6237 | 208.8426 | 326.5926 | 12.6544 | 388.5298 | 185.8118
2.1139 | 371.6237 | 209.0876 | 326.3476 | 12.6544 | 388.2848 | 185.8118
2.1139 | 371.6237 | 208.9036 | 326.5316 | 12.6544 | 388.4688 | 185.8118
2.1154 | 371.6175 | 208.9036 | 326.5295 | 12.6452 | 388.4658 | 185.8088
2.1169 | 371.8824 | 208.8426 | 326.6788 | 12.6485 | 388.6592 | 185.9412
2.1169 | 371.8824 | 208.7196 | 326.8018 | 12.6485 | 388.7822 | 185.9412
2.1184 | 371.8762 | 208.9646 | 326.5547 | 12.6393 | 388.5341 | 185.9381
2.1184 | 371.8762 | 209.0256 | 326.4937 | 12.6393 | 388.4731 | 185.9381
2.1184 | 371.8762 | 209.0256 | 326.4937 | 12.6393 | 388.4731 | 185.9381
2.1199 | 372.1413 | 208.9036 | 326.7041 | 12.643 | 388.7277 | 186.0707
2.1215 | 372.1349 | 208.9036 | 326.702 | 12.6334 | 388.7244 | 186.0674
2.1229 | 372.1287 | 208.9646 | 326.6389 | 12.6243 | 388.6603 | 186.0643
2.1229 | 372.1287 | 209.0876 | 326.5159 | 12.6243 | 388.5373 | 186.0643
2.1244 | 372.1225 | 209.0256 | 326.5758 | 12.6152 | 388.5963 | 186.0613
2.1244 | 372.1225 | 209.0256 | 326.5758 | 12.6152 | 388.5963 | 186.0613
2.126 | 372.116 | 209.2096 | 326.3897 | 12.6057 | 388.409 | 186.058
2.126 | 372.3873 | 209.0876 | 326.6021 | 12.6185 | 388.6667 | 186.1937
2.1275 | 372.3811 | 208.9036 | 326.784 | 12.6094 | 388.8476 | 186.1906
2.1305 | 372.3685 | 208.8426 | 326.8408 | 12.5908 | 388.9022 | 186.1842
2.1305 | 372.3685 | 208.7816 | 326.9018 | 12.5908 | 388.9632 | 186.1842
2.132 | 372.3623 | 208.9646 | 326.7168 | 12.5818 | 388.7771 | 186.1811
2.132 | 372.3623 | 208.8426 | 326.8388 | 12.5818 | 388.8991 | 186.1811
2.1335 | 372.3561 | 208.7196 | 326.9597 | 12.5728 | 389.0191 | 186.1781
2.1335 | 372.3561 | 208.9646 | 326.7147 | 12.5728 | 388.7741 | 186.1781
2.135 | 372.3496 | 208.9646 | 326.7125 | 12.5633 | 388.7708 | 186.1748
2.1365 | 372.9106 | 209.0256 | 326.8385 | 12.5809 | 388.9903 | 186.4553
2.1365 | 372.9106 | 209.0256 | 326.8385 | 12.5809 | 388.9903 | 186.4553
2.138 | 372.9045 | 209.1486 | 326.7135 | 12.5719 | 388.8642 | 186.4522
2.138 | 372.9045 | 209.2096 | 326.6525 | 12.5719 | 388.8032 | 186.4522
2.1395 | 373.1692 | 209.2096 | 326.7407 | 12.5751 | 388.9356 | 186.5846
2.141 | 372.8918 | 209.1486 | 326.7093 | 12.5535 | 388.8579 | 186.4459
2.141 | 372.8918 | 209.0876 | 326.7703 | 12.5535 | 388.9189 | 186.4459
2.141 | 373.163 | 208.9036 | 327.0447 | 12.5661 | 389.2385 | 186.5815
2.1425 | 373.1568 | 209.0256 | 326.9206 | 12.5572 | 389.1134 | 186.5784
2.1425 | 373.1568 | 209.1486 | 326.7976 | 12.5572 | 388.9904 | 186.5784
2.144 | 373.1506 | 209.0876 | 326.8565 | 12.5482 | 389.0483 | 186.5753
2.1455 | 373.1441 | 209.0876 | 326.8544 | 12.5388 | 389.0451 | 186.5721
2.1455 | 373.4154 | 209.3316 | 326.7008 | 12.5514 | 388.9367 | 186.7077
2.147 | 373.4092 | 209.3316 | 326.6987 | 12.5425 | 388.9336 | 186.7046
2.1485 | 373.403 | 209.2706 | 326.7577 | 12.5336 | 388.9915 | 186.7015
2.1485 | 373.403 | 209.3936 | 326.6347 | 12.5336 | 388.8685 | 186.7015
2.15 | 373.3965 | 209.3316 | 326.6945 | 12.5242 | 388.9272 | 186.6982
2.15 | 373.3965 | 209.5156 | 326.5105 | 12.5242 | 388.7432 | 186.6982
2.1515 | 373.3903 | 209.3936 | 326.6304 | 12.5153 | 388.8621 | 186.6951
2.1515 | 373.6615 | 209.2096 | 326.9048 | 12.5279 | 389.1818 | 186.8308
2.153 | 373.6553 | 209.2096 | 326.9028 | 12.519 | 389.1787 | 186.8277
2.1546 | 373.6488 | 209.4546 | 326.6556 | 12.5097 | 388.9304 | 186.8244
2.1546 | 373.6488 | 209.1486 | 326.9616 | 12.5097 | 389.2364 | 186.8244
2.156 | 373.6426 | 209.4546 | 326.6535 | 12.5008 | 388.9273 | 186.8213
2.156 | 373.6426 | 209.4546 | 326.6535 | 12.5008 | 388.9273 | 186.8213
2.1575 | 373.6364 | 209.6376 | 326.4685 | 12.4919 | 388.7412 | 186.8182
2.1575 | 373.6364 | 209.4546 | 326.6515 | 12.4919 | 388.9242 | 186.8182
2.1591 | 373.9011 | 209.3316 | 326.8627 | 12.4952 | 389.1796 | 186.9506
2.1591 | 373.9011 | 209.6996 | 326.4947 | 12.4952 | 388.8116 | 186.9506
2.1605 | 373.8949 | 209.4546 | 326.7376 | 12.4863 | 389.0535 | 186.9475
2.162 | 373.8887 | 209.6996 | 326.4906 | 12.4775 | 388.8053 | 186.9443
2.162 | 373.8887 | 209.6376 | 326.5526 | 12.4775 | 388.8673 | 186.9443
2.162 | 374.1845 | 209.5156 | 326.7732 | 12.4912 | 389.1373 | 187.0923
2.1636 | 373.8822 | 209.8216 | 326.3664 | 12.4682 | 388.6801 | 186.9411
2.1651 | 374.1718 | 209.7606 | 326.5239 | 12.4731 | 388.8859 | 187.0859
2.1651 | 374.1718 | 209.8216 | 326.4629 | 12.4731 | 388.8249 | 187.0859
2.1665 | 374.1656 | 209.7606 | 326.5219 | 12.4643 | 388.8828 | 187.0828
2.1665 | 374.1656 | 209.7606 | 326.5219 | 12.4643 | 388.8828 | 187.0828
2.1681 | 374.1591 | 209.8826 | 326.3977 | 12.455 | 388.7575 | 187.0795
2.1681 | 374.4303 | 209.9436 | 326.4271 | 12.4675 | 388.8321 | 187.2151
2.1696 | 374.4241 | 209.8216 | 326.547 | 12.4587 | 388.951 | 187.212
2.1696 | 374.4241 | 210.0666 | 326.302 | 12.4587 | 388.706 | 187.212
2.1711 | 374.4178 | 210.1276 | 326.2389 | 12.45 | 388.6419 | 187.2089
2.1726 | 374.4113 | 210.0056 | 326.3588 | 12.4407 | 388.7607 | 187.2057
2.1726 | 374.4113 | 210.0056 | 326.3588 | 12.4407 | 388.7607 | 187.2057
2.1726 | 374.4113 | 209.9436 | 326.4208 | 12.4407 | 388.8227 | 187.2057
2.1741 | 374.4051 | 210.0666 | 326.2957 | 12.432 | 388.6966 | 187.2026
2.1756 | 374.6701 | 209.9436 | 326.507 | 12.4357 | 388.952 | 187.335
2.1756 | 374.3989 | 210.0666 | 326.2936 | 12.4232 | 388.6935 | 187.1995
2.1771 | 374.3924 | 210.0666 | 326.2915 | 12.4141 | 388.6902 | 187.1962
2.1771 | 374.3924 | 210.0666 | 326.2915 | 12.4141 | 388.6902 | 187.1962
2.1786 | 374.6573 | 210.0056 | 326.4408 | 12.4178 | 388.8837 | 187.3287
2.1801 | 374.6511 | 210.0056 | 326.4387 | 12.4091 | 388.8805 | 187.3255
2.1801 | 374.6511 | 210.0056 | 326.4387 | 12.4091 | 388.8805 | 187.3255
2.1801 | 374.6511 | 210.1886 | 326.2557 | 12.4091 | 388.6975 | 187.3255
2.1816 | 374.6446 | 210.3116 | 326.1305 | 12.3999 | 388.5713 | 187.3223
2.1816 | 374.6446 | 210.1276 | 326.3145 | 12.3999 | 388.7553 | 187.3223
2.1831 | 374.6384 | 210.3116 | 326.1285 | 12.3912 | 388.5682 | 187.3192
2.1846 | 374.6321 | 210.2496 | 326.1884 | 12.3826 | 388.6271 | 187.3161
2.1846 | 374.6321 | 210.0666 | 326.3714 | 12.3826 | 388.8101 | 187.3161
2.1861 | 374.6259 | 210.0666 | 326.3693 | 12.3739 | 388.807 | 187.313
2.1861 | 374.6259 | 210.4336 | 326.0023 | 12.3739 | 388.44 | 187.313
2.1876 | 374.8905 | 210.1886 | 326.3355 | 12.3772 | 388.8173 | 187.4453
2.1876 | 374.8905 | 210.3726 | 326.1515 | 12.3772 | 388.6333 | 187.4453
2.1891 | 374.8843 | 210.2496 | 326.2724 | 12.3685 | 388.7532 | 187.4422
2.1891 | 375.1554 | 210.3726 | 326.2398 | 12.3809 | 388.7657 | 187.5777
2.1906 | 375.1492 | 210.3726 | 326.2377 | 12.3723 | 388.7626 | 187.5746
2.1922 | 375.1427 | 210.4946 | 326.1136 | 12.3632 | 388.6373 | 187.5713
2.1922 | 375.1427 | 210.3116 | 326.2966 | 12.3632 | 388.8203 | 187.5713
2.1936 | 375.1364 | 210.4946 | 326.1115 | 12.3546 | 388.6342 | 187.5682
2.1936 | 375.1364 | 210.6786 | 325.9275 | 12.3546 | 388.4502 | 187.5682
2.1936 | 375.1364 | 210.4946 | 326.1115 | 12.3546 | 388.6342 | 187.5682
2.1951 | 375.4013 | 210.6176 | 326.0768 | 12.3583 | 388.6437 | 187.7007
2.1967 | 375.3948 | 210.6176 | 326.0746 | 12.3492 | 388.6404 | 187.6974
2.1967 | 375.3948 | 210.4336 | 326.2586 | 12.3492 | 388.8244 | 187.6974
2.1982 | 375.3885 | 210.6786 | 326.0115 | 12.3406 | 388.5763 | 187.6943
2.1982 | 375.3885 | 210.5566 | 326.1335 | 12.3406 | 388.6983 | 187.6943
2.1996 | 375.3823 | 210.5566 | 326.1314 | 12.3321 | 388.6952 | 187.6912
2.1996 | 375.3823 | 210.5566 | 326.1314 | 12.3321 | 388.6952 | 187.6912
2.2012 | 375.6715 | 210.6176 | 326.1668 | 12.3365 | 388.7788 | 187.8358
2.2012 | 375.6715 | 210.8006 | 325.9838 | 12.3365 | 388.5958 | 187.8358
2.2027 | 375.6653 | 210.9236 | 325.8588 | 12.3279 | 388.4696 | 187.8326
2.2042 | 375.659 | 210.8006 | 325.9797 | 12.3193 | 388.5895 | 187.8295
2.2042 | 375.659 | 210.8626 | 325.9177 | 12.3193 | 388.5275 | 187.8295
2.2057 | 375.6525 | 210.9236 | 325.8545 | 12.3104 | 388.4632 | 187.8262
2.2057 | 375.6525 | 211.0456 | 325.7325 | 12.3104 | 388.3412 | 187.8262
2.2072 | 375.9173 | 210.9236 | 325.9428 | 12.3141 | 388.5957 | 187.9587
2.2072 | 375.9173 | 211.1686 | 325.6978 | 12.3141 | 388.3507 | 187.9587
2.2087 | 375.9111 | 211.0456 | 325.8187 | 12.3056 | 388.4705 | 187.9555
2.2087 | 375.9111 | 210.8626 | 326.0017 | 12.3056 | 388.6535 | 187.9555
2.2102 | 375.9045 | 211.1066 | 325.7555 | 12.2966 | 388.4063 | 187.9523
2.2102 | 375.9045 | 210.8626 | 325.9995 | 12.2966 | 388.6503 | 187.9523
2.2117 | 375.8983 | 211.2296 | 325.6304 | 12.2881 | 388.2802 | 187.9492
2.2117 | 375.8983 | 211.0456 | 325.8144 | 12.2881 | 388.4642 | 187.9492
2.2132 | 376.1631 | 211.1066 | 325.8417 | 12.2918 | 388.5356 | 188.0816
2.2147 | 376.1566 | 211.0456 | 325.9005 | 12.2829 | 388.5933 | 188.0783
2.2147 | 376.1566 | 211.1066 | 325.8395 | 12.2829 | 388.5323 | 188.0783
2.2162 | 376.1503 | 211.3516 | 325.5924 | 12.2744 | 388.2842 | 188.0752
2.2162 | 376.1503 | 211.1066 | 325.8374 | 12.2744 | 388.5292 | 188.0752
2.2177 | 376.1441 | 211.1686 | 325.7734 | 12.266 | 388.464 | 188.072
2.2177 | 376.1441 | 211.1066 | 325.8354 | 12.266 | 388.526 | 188.072
2.2193 | 376.1375 | 211.2296 | 325.7102 | 12.2571 | 388.3998 | 188.0688
2.2193 | 376.4086 | 211.3516 | 325.6785 | 12.2693 | 388.4133 | 188.2043
2.2207 | 376.4023 | 211.2296 | 325.7984 | 12.2608 | 388.5322 | 188.2012
2.2207 | 376.4023 | 211.2906 | 325.7374 | 12.2608 | 388.4712 | 188.2012
2.2222 | 376.6671 | 211.4746 | 325.6417 | 12.2646 | 388.4196 | 188.3336
2.2238 | 376.6606 | 211.2296 | 325.8845 | 12.2557 | 388.6613 | 188.3303
2.2238 | 376.6606 | 211.1066 | 326.0075 | 12.2557 | 388.7843 | 188.3303
2.2253 | 376.6543 | 211.3516 | 325.7604 | 12.2473 | 388.5362 | 188.3272
2.2253 | 376.6543 | 211.4126 | 325.6994 | 12.2473 | 388.4752 | 188.3272
2.2267 | 376.6481 | 211.5356 | 325.5744 | 12.2388 | 388.349 | 188.324
2.2267 | 376.9191 | 211.4126 | 325.7877 | 12.251 | 388.6075 | 188.4595
2.2283 | 376.6415 | 211.5356 | 325.5722 | 12.23 | 388.3457 | 188.3207
2.2283 | 376.9125 | 211.5966 | 325.6015 | 12.2422 | 388.4203 | 188.4563
2.2298 | 376.9062 | 211.4746 | 325.7214 | 12.2337 | 388.5391 | 188.4531
2.2298 | 376.9062 | 211.5966 | 325.5994 | 12.2337 | 388.4171 | 188.4531
2.2313 | 376.9 | 211.6576 | 325.5363 | 12.2254 | 388.353 | 188.45
2.2313 | 376.9 | 211.7186 | 325.4753 | 12.2254 | 388.292 | 188.45
2.2327 | 377.1894 | 211.7186 | 325.5718 | 12.2302 | 388.4367 | 188.5947
2.2327 | 377.1894 | 211.7806 | 325.5098 | 12.2302 | 388.3747 | 188.5947
2.2343 | 377.1828 | 211.5966 | 325.6916 | 12.2214 | 388.5554 | 188.5914
2.2343 | 377.1828 | 211.7806 | 325.5076 | 12.2214 | 388.3714 | 188.5914
2.2358 | 377.1765 | 211.7186 | 325.5675 | 12.213 | 388.4303 | 188.5883
2.2372 | 377.1703 | 211.7806 | 325.5034 | 12.2047 | 388.3651 | 188.5851
2.2372 | 377.1703 | 211.9636 | 325.3204 | 12.2047 | 388.1821 | 188.5851
2.2388 | 377.1637 | 211.7806 | 325.5012 | 12.1959 | 388.3619 | 188.5819
2.2388 | 377.1637 | 211.6576 | 325.6242 | 12.1959 | 388.4849 | 188.5819
2.2403 | 377.4284 | 211.9026 | 325.4675 | 12.1996 | 388.3722 | 188.7142
2.2403 | 377.4284 | 211.7806 | 325.5895 | 12.1996 | 388.4942 | 188.7142
2.2418 | 377.1512 | 211.7806 | 325.4971 | 12.1792 | 388.3556 | 188.5756
2.2418 | 377.1512 | 211.7186 | 325.5591 | 12.1792 | 388.4176 | 188.5756
2.2433 | 377.4156 | 211.9636 | 325.4022 | 12.1826 | 388.3048 | 188.7078
2.2433 | 377.4156 | 212.0866 | 325.2792 | 12.1826 | 388.1818 | 188.7078
2.2448 | 377.4093 | 212.1476 | 325.2161 | 12.1743 | 388.1177 | 188.7047
2.2448 | 377.4093 | 211.9636 | 325.4001 | 12.1743 | 388.3017 | 188.7047
2.2463 | 377.4031 | 212.0866 | 325.275 | 12.166 | 388.1755 | 188.7015
2.2478 | 377.3965 | 211.9636 | 325.3958 | 12.1572 | 388.2953 | 188.6983
2.2478 | 377.9384 | 211.9636 | 325.5765 | 12.1814 | 388.5662 | 188.9692
2.2493 | 377.9321 | 211.9636 | 325.5744 | 12.1731 | 388.5631 | 188.9661
2.2493 | 377.9321 | 211.9026 | 325.6354 | 12.1731 | 388.6241 | 188.9661
2.2508 | 377.9259 | 211.9636 | 325.5723 | 12.1648 | 388.5599 | 188.9629
2.2508 | 378.1968 | 211.9026 | 325.7236 | 12.1768 | 388.7564 | 189.0984
2.2524 | 378.1902 | 212.0866 | 325.5374 | 12.1681 | 388.5691 | 189.0951
2.2524 | 377.9193 | 212.2086 | 325.3251 | 12.1561 | 388.3116 | 188.9596
2.2538 | 378.184 | 212.2086 | 325.4133 | 12.1598 | 388.444 | 189.092
2.2553 | 378.1777 | 212.3926 | 325.2272 | 12.1516 | 388.2568 | 189.0888
2.2553 | 378.1777 | 212.2696 | 325.3502 | 12.1516 | 388.3798 | 189.0888
2.2569 | 378.1711 | 212.0866 | 325.531 | 12.1429 | 388.5595 | 189.0855
2.2569 | 378.1711 | 212.2696 | 325.348 | 12.1429 | 388.3765 | 189.0855
2.2583 | 378.4358 | 212.4536 | 325.2523 | 12.1467 | 388.3249 | 189.2179
2.2598 | 378.4295 | 212.1476 | 325.5562 | 12.1384 | 388.6277 | 189.2147
2.2598 | 378.4295 | 212.3316 | 325.3722 | 12.1384 | 388.4437 | 189.2147
2.2598 | 378.4295 | 212.1476 | 325.5562 | 12.1384 | 388.6277 | 189.2147
2.2614 | 378.4229 | 212.2086 | 325.493 | 12.1298 | 388.5634 | 189.2114
2.2629 | 378.4166 | 212.0866 | 325.6129 | 12.1216 | 388.6823 | 189.2083
2.2629 | 378.4166 | 212.2086 | 325.4909 | 12.1216 | 388.5603 | 189.2083
2.2643 | 378.7059 | 212.3316 | 325.4643 | 12.1264 | 388.5819 | 189.3529
2.2643 | 378.4103 | 212.2086 | 325.4888 | 12.1134 | 388.5572 | 189.2052
2.2643 | 378.7059 | 212.0256 | 325.7703 | 12.1264 | 388.8879 | 189.3529
2.2659 | 378.6993 | 212.2086 | 325.5851 | 12.1178 | 388.7016 | 189.3496
2.2689 | 378.6867 | 212.2086 | 325.5809 | 12.1014 | 388.6954 | 189.3434
2.2689 | 378.6867 | 212.2086 | 325.5809 | 12.1014 | 388.6954 | 189.3434
2.2704 | 378.6801 | 212.2696 | 325.5177 | 12.0929 | 388.6311 | 189.3401
2.2704 | 378.6801 | 212.3316 | 325.4557 | 12.0929 | 388.5691 | 189.3401
2.2719 | 378.6738 | 212.0866 | 325.6986 | 12.0847 | 388.8109 | 189.3369
2.2734 | 378.9384 | 212.3316 | 325.5418 | 12.0885 | 388.6982 | 189.4692
2.2734 | 378.9384 | 212.2696 | 325.6038 | 12.0885 | 388.7602 | 189.4692
2.2749 | 378.9318 | 212.2086 | 325.6626 | 12.0799 | 388.8179 | 189.4659
2.2749 | 378.9318 | 212.1476 | 325.7236 | 12.0799 | 388.8789 | 189.4659
2.2764 | 378.9255 | 212.1476 | 325.7215 | 12.0718 | 388.8758 | 189.4628
2.2764 | 378.9255 | 212.3926 | 325.4765 | 12.0718 | 388.6308 | 189.4628
2.2779 | 379.1901 | 212.3926 | 325.5647 | 12.0756 | 388.7631 | 189.5951
2.2794 | 379.1838 | 212.2086 | 325.7466 | 12.0674 | 388.9439 | 189.5919
2.2794 | 379.1838 | 212.2086 | 325.7466 | 12.0674 | 388.9439 | 189.5919
2.2809 | 379.1772 | 212.3926 | 325.5604 | 12.0589 | 388.7566 | 189.5886
2.2809 | 379.1772 | 212.3316 | 325.6214 | 12.0589 | 388.8176 | 189.5886
2.2824 | 379.4418 | 212.3316 | 325.7096 | 12.0627 | 388.9499 | 189.7209
2.2839 | 379.4355 | 212.3316 | 325.7075 | 12.0546 | 388.9467 | 189.7177
2.2839 | 379.4355 | 212.5146 | 325.5245 | 12.0546 | 388.7637 | 189.7177
2.2839 | 379.4355 | 212.3926 | 325.6465 | 12.0546 | 388.8857 | 189.7177
2.2854 | 379.4289 | 212.3926 | 325.6443 | 12.0461 | 388.8824 | 189.7144
2.2869 | 379.4226 | 212.5146 | 325.5202 | 12.038 | 388.7573 | 189.7113
2.2869 | 379.4226 | 212.4536 | 325.5812 | 12.038 | 388.8183 | 189.7113
2.2884 | 379.4163 | 212.5756 | 325.4571 | 12.03 | 388.6931 | 189.7081
2.2884 | 379.4163 | 212.3926 | 325.6401 | 12.03 | 388.8761 | 189.7081
2.29 | 379.6805 | 212.5146 | 325.6062 | 12.0333 | 388.8863 | 189.8403
2.29 | 379.6805 | 212.6376 | 325.4832 | 12.0333 | 388.7633 | 189.8403
2.2914 | 379.4034 | 212.5146 | 325.5138 | 12.0135 | 388.7477 | 189.7017
2.2914 | 379.6742 | 212.5146 | 325.6041 | 12.0253 | 388.8831 | 189.8371
2.2929 | 379.9388 | 212.5146 | 325.6923 | 12.0291 | 389.0154 | 189.9694
2.2945 | 379.6613 | 212.5756 | 325.5388 | 12.0088 | 388.8157 | 189.8307
2.2945 | 379.6613 | 212.3926 | 325.7218 | 12.0088 | 388.9987 | 189.8307
2.296 | 379.9258 | 212.5146 | 325.6879 | 12.0126 | 389.0089 | 189.9629
2.296 | 379.9258 | 212.5146 | 325.6879 | 12.0126 | 389.0089 | 189.9629
2.2974 | 379.9195 | 212.6986 | 325.5018 | 12.0046 | 388.8218 | 189.9598
2.2974 | 379.9195 | 212.6376 | 325.5628 | 12.0046 | 388.8828 | 189.9598
2.299 | 379.9129 | 212.5756 | 325.6226 | 11.9962 | 388.9415 | 189.9565
2.299 | 379.9129 | 212.6376 | 325.5606 | 11.9962 | 388.8795 | 189.9565
2.3005 | 379.9066 | 212.6986 | 325.4975 | 11.9882 | 388.8153 | 189.9533
2.302 | 379.9003 | 212.5146 | 325.6794 | 11.9802 | 388.9962 | 189.9502
2.302 | 380.1957 | 212.4536 | 325.8389 | 11.993 | 389.2049 | 190.0979
2.302 | 379.9003 | 212.5146 | 325.6794 | 11.9802 | 388.9962 | 189.9502
2.3035 | 380.1891 | 212.5146 | 325.7757 | 11.9846 | 389.1406 | 190.0946
2.305 | 380.1828 | 212.5146 | 325.7736 | 11.9767 | 389.1374 | 190.0914
2.305 | 380.1828 | 212.6986 | 325.5896 | 11.9767 | 388.9534 | 190.0914
2.3065 | 380.1765 | 212.7596 | 325.5265 | 11.9687 | 388.8892 | 190.0882
2.3065 | 380.1765 | 212.7596 | 325.5265 | 11.9687 | 388.8892 | 190.0882
2.308 | 380.4407 | 212.5756 | 325.7986 | 11.9721 | 389.2053 | 190.2203
2.308 | 380.1699 | 212.6376 | 325.6463 | 11.9604 | 389.0079 | 190.0849
2.3095 | 380.4344 | 212.6986 | 325.6735 | 11.9641 | 389.0792 | 190.2172
2.3095 | 380.4344 | 212.7596 | 325.6125 | 11.9641 | 389.0182 | 190.2172
2.311 | 380.428 | 212.7596 | 325.6103 | 11.9562 | 389.015 | 190.214
2.3125 | 380.4214 | 212.6986 | 325.6691 | 11.9479 | 389.0727 | 190.2107
2.3125 | 380.6922 | 212.7596 | 325.6984 | 11.9596 | 389.1471 | 190.3461
2.314 | 380.6859 | 212.9436 | 325.5123 | 11.9517 | 388.9599 | 190.3429
2.314 | 380.6859 | 213.0046 | 325.4513 | 11.9517 | 388.8989 | 190.3429
2.3155 | 380.6796 | 212.8816 | 325.5722 | 11.9438 | 389.0188 | 190.3398
2.3155 | 380.6796 | 213.0046 | 325.4492 | 11.9438 | 388.8958 | 190.3398
2.3171 | 380.6729 | 212.8206 | 325.631 | 11.9355 | 389.0765 | 190.3365
2.3171 | 380.6729 | 212.8206 | 325.631 | 11.9355 | 389.0765 | 190.3365
2.3185 | 380.6666 | 212.8206 | 325.6289 | 11.9276 | 389.0733 | 190.3333
2.3185 | 380.9374 | 212.8816 | 325.6581 | 11.9392 | 389.1477 | 190.4687
2.32 | 380.9311 | 213.0656 | 325.472 | 11.9313 | 388.9605 | 190.4655
2.32 | 380.9311 | 212.8206 | 325.717 | 11.9313 | 389.2055 | 190.4655
2.3216 | 380.9244 | 213.0656 | 325.4698 | 11.9231 | 388.9572 | 190.4622
2.3231 | 381.1888 | 213.0656 | 325.5579 | 11.9268 | 389.0894 | 190.5944
2.3231 | 381.1888 | 213.0656 | 325.5579 | 11.9268 | 389.0894 | 190.5944
2.3245 | 381.1825 | 212.9436 | 325.6778 | 11.919 | 389.2083 | 190.5913
2.3245 | 381.1825 | 212.8816 | 325.7398 | 11.919 | 389.2703 | 190.5913
2.326 | 381.1762 | 213.0046 | 325.6147 | 11.9111 | 389.1441 | 190.5881
2.326 | 381.4469 | 213.0046 | 325.705 | 11.9228 | 389.2795 | 190.7235
2.3276 | 381.1696 | 212.8816 | 325.7355 | 11.9029 | 389.2638 | 190.5848
2.3276 | 381.4403 | 212.8206 | 325.8868 | 11.9145 | 389.4601 | 190.7201
2.3291 | 381.434 | 213.0046 | 325.7007 | 11.9067 | 389.273 | 190.717
2.3305 | 381.1569 | 212.9436 | 325.6693 | 11.8872 | 389.1955 | 190.5785
2.3305 | 381.1569 | 213.2496 | 325.3633 | 11.8872 | 388.8895 | 190.5785
2.3321 | 381.421 | 212.9436 | 325.7573 | 11.8906 | 389.3275 | 190.7105
2.3321 | 381.421 | 212.8206 | 325.8803 | 11.8906 | 389.4505 | 190.7105
2.3321 | 381.421 | 213.0656 | 325.6353 | 11.8906 | 389.2055 | 190.7105
2.3336 | 381.71 | 212.6986 | 326.0987 | 11.8954 | 389.717 | 190.855
2.335 | 381.4083 | 212.8816 | 325.8151 | 11.875 | 389.3832 | 190.7042
2.335 | 381.7037 | 212.8816 | 325.9136 | 11.8876 | 389.5308 | 190.8518
2.3366 | 381.697 | 212.8206 | 325.9723 | 11.8794 | 389.5885 | 190.8485
2.3366 | 381.697 | 212.7596 | 326.0333 | 11.8794 | 389.6495 | 190.8485
2.3381 | 381.6907 | 212.6376 | 326.1532 | 11.8716 | 389.7683 | 190.8453
2.3381 | 381.6907 | 212.9436 | 325.8472 | 11.8716 | 389.4623 | 190.8453
2.3396 | 381.6843 | 212.8816 | 325.9071 | 11.8639 | 389.5212 | 190.8422
2.3396 | 381.6843 | 212.8816 | 325.9071 | 11.8639 | 389.5212 | 190.8422
2.3411 | 381.6777 | 212.8206 | 325.9659 | 11.8557 | 389.5788 | 190.8388
2.3426 | 381.9421 | 212.9436 | 325.931 | 11.8595 | 389.588 | 190.971
2.3441 | 381.9357 | 213.0656 | 325.8069 | 11.8517 | 389.4629 | 190.9679
2.3441 | 381.9357 | 213.2496 | 325.6229 | 11.8517 | 389.2789 | 190.9679
2.3456 | 382.1997 | 213.0656 | 325.8949 | 11.8551 | 389.5949 | 191.0999
2.3456 | 382.1997 | 213.1266 | 325.8339 | 11.8551 | 389.5339 | 191.0999
2.3471 | 382.1934 | 213.1266 | 325.8318 | 11.8474 | 389.5307 | 191.0967
2.3471 | 382.1934 | 213.0656 | 325.8928 | 11.8474 | 389.5917 | 191.0967
2.3486 | 382.1871 | 213.0046 | 325.9517 | 11.8396 | 389.6495 | 191.0935
2.3486 | 382.1871 | 213.0656 | 325.8907 | 11.8396 | 389.5885 | 191.0935
2.3502 | 382.4511 | 212.9436 | 326.1007 | 11.843 | 389.8425 | 191.2255
2.3516 | 382.4447 | 213.0656 | 325.9766 | 11.8353 | 389.7174 | 191.2224
2.3516 | 382.4447 | 213.1886 | 325.8536 | 11.8353 | 389.5944 | 191.2224
2.3531 | 382.4384 | 213.0656 | 325.9745 | 11.8276 | 389.7142 | 191.2192
2.3531 | 382.4384 | 213.0656 | 325.9745 | 11.8276 | 389.7142 | 191.2192
2.3547 | 382.4317 | 213.1266 | 325.9112 | 11.8195 | 389.6499 | 191.2159
2.3547 | 382.4317 | 213.0046 | 326.0332 | 11.8195 | 389.7719 | 191.2159
2.3561 | 382.4254 | 213.0656 | 325.9701 | 11.8118 | 389.7077 | 191.2127
2.3576 | 382.6897 | 213.1886 | 325.9352 | 11.8156 | 389.7168 | 191.3448
2.3576 | 382.6897 | 213.2496 | 325.8742 | 11.8156 | 389.6558 | 191.3448
2.3592 | 382.683 | 213.1266 | 325.995 | 11.8075 | 389.7755 | 191.3415
2.3592 | 382.683 | 213.1266 | 325.995 | 11.8075 | 389.7755 | 191.3415
2.3607 | 383.2426 | 213.0046 | 326.3035 | 11.8238 | 390.1773 | 191.6213
2.3607 | 382.6767 | 213.0046 | 326.1149 | 11.7999 | 389.8943 | 191.3383
2.3621 | 382.6703 | 213.1886 | 325.9288 | 11.7922 | 389.7072 | 191.3352
2.3621 | 382.6703 | 213.1266 | 325.9908 | 11.7922 | 389.7692 | 191.3352
2.3637 | 383.2295 | 212.8816 | 326.4222 | 11.8081 | 390.2938 | 191.6148
2.3637 | 383.2295 | 213.1266 | 326.1772 | 11.8081 | 390.0488 | 191.6148
2.3652 | 383.2232 | 213.1886 | 326.1131 | 11.8004 | 389.9836 | 191.6116
2.3652 | 383.2232 | 213.0656 | 326.2361 | 11.8004 | 390.1066 | 191.6116
2.3667 | 383.2168 | 213.1886 | 326.1109 | 11.7928 | 389.9804 | 191.6084
2.3681 | 383.2105 | 213.1266 | 326.1708 | 11.7851 | 390.0392 | 191.6052
2.3681 | 383.2105 | 213.1886 | 326.1088 | 11.7851 | 389.9772 | 191.6052
2.3697 | 383.2038 | 213.1266 | 326.1686 | 11.7771 | 390.0359 | 191.6019
2.3697 | 383.2038 | 213.0046 | 326.2906 | 11.7771 | 390.1579 | 191.6019
2.3712 | 383.468 | 213.2496 | 326.1337 | 11.7809 | 390.045 | 191.734
2.3727 | 383.4617 | 213.1886 | 326.1926 | 11.7733 | 390.1028 | 191.7308
2.3727 | 383.4617 | 213.3716 | 326.0096 | 11.7733 | 389.9198 | 191.7308
2.3742 | 383.455 | 213.3716 | 326.0073 | 11.7653 | 389.9165 | 191.7275
2.3742 | 383.455 | 213.2496 | 326.1293 | 11.7653 | 390.0385 | 191.7275
2.3757 | 383.4486 | 213.4326 | 325.9442 | 11.7577 | 389.8523 | 191.7243
2.3757 | 383.4486 | 213.2496 | 326.1272 | 11.7577 | 390.0353 | 191.7243
2.3772 | 383.7129 | 213.3106 | 326.1543 | 11.7615 | 390.1064 | 191.8564
2.3772 | 383.7129 | 213.6776 | 325.7873 | 11.7615 | 389.7394 | 191.8564
2.3787 | 383.7062 | 213.3106 | 326.1521 | 11.7535 | 390.1031 | 191.8531
2.3787 | 383.9768 | 213.4326 | 326.1203 | 11.7649 | 390.1164 | 191.9884
2.3802 | 383.6998 | 213.3716 | 326.0889 | 11.7459 | 390.0389 | 191.8499
2.3817 | 383.964 | 213.3716 | 326.177 | 11.7497 | 390.171 | 191.982
2.3817 | 383.964 | 213.2496 | 326.299 | 11.7497 | 390.293 | 191.982
2.3832 | 383.6868 | 213.5556 | 325.9006 | 11.7304 | 389.8484 | 191.8434
2.3832 | 383.9574 | 213.4946 | 326.0518 | 11.7418 | 390.0447 | 191.9787
2.3847 | 383.951 | 213.4326 | 326.1117 | 11.7342 | 390.1035 | 191.9755
2.3862 | 383.9446 | 213.4326 | 326.1095 | 11.7267 | 390.1003 | 191.9723
2.3862 | 383.9446 | 213.3106 | 326.2315 | 11.7267 | 390.2223 | 191.9723
2.3862 | 383.9446 | 213.2496 | 326.2925 | 11.7267 | 390.2833 | 191.9723
2.3878 | 383.9379 | 213.2496 | 326.2903 | 11.7188 | 390.28 | 191.969
2.3892 | 384.2021 | 213.2496 | 326.3784 | 11.7226 | 390.4121 | 192.1011
2.3892 | 384.2021 | 213.3106 | 326.3174 | 11.7226 | 390.3511 | 192.1011
2.3907 | 384.1957 | 213.3106 | 326.3152 | 11.715 | 390.3479 | 192.0979
2.3907 | 384.1957 | 213.2496 | 326.3762 | 11.715 | 390.4089 | 192.0979
2.3923 | 384.189 | 213.3106 | 326.313 | 11.7071 | 390.3445 | 192.0945
2.3923 | 384.189 | 213.3106 | 326.313 | 11.7071 | 390.3445 | 192.0945
2.3938 | 384.1827 | 213.4946 | 326.1269 | 11.6996 | 390.1573 | 192.0913
2.3938 | 384.1827 | 213.6166 | 326.0049 | 11.6996 | 390.0353 | 192.0913
2.3952 | 384.1763 | 213.5556 | 326.0638 | 11.6921 | 390.0932 | 192.0882
2.3968 | 384.4402 | 213.4946 | 326.2127 | 11.6956 | 390.2861 | 192.2201
2.3968 | 384.4402 | 213.3716 | 326.3357 | 11.6956 | 390.4091 | 192.2201
2.3983 | 384.4338 | 213.6776 | 326.0276 | 11.6881 | 390.0999 | 192.2169
2.3983 | 384.4338 | 213.4946 | 326.2106 | 11.6881 | 390.2829 | 192.2169
2.3998 | 384.4274 | 213.4946 | 326.2085 | 11.6806 | 390.2797 | 192.2137
2.3998 | 384.4274 | 213.3716 | 326.3315 | 11.6806 | 390.4027 | 192.2137
2.4013 | 384.7158 | 213.6166 | 326.1826 | 11.6851 | 390.3019 | 192.3579
2.4013 | 384.7158 | 213.6166 | 326.1826 | 11.6851 | 390.3019 | 192.3579
2.4028 | 384.7094 | 213.6166 | 326.1805 | 11.6776 | 390.2987 | 192.3547
2.4043 | 384.7031 | 213.3106 | 326.4844 | 11.6701 | 390.6015 | 192.3515
2.4043 | 384.7031 | 213.4326 | 326.3624 | 11.6701 | 390.4795 | 192.3515
2.4073 | 384.69 | 213.4946 | 326.296 | 11.6549 | 390.411 | 192.345
2.4073 | 384.69 | 213.4946 | 326.296 | 11.6549 | 390.411 | 192.345
2.4088 | 384.9541 | 213.4946 | 326.384 | 11.6587 | 390.543 | 192.477
2.4103 | 384.9474 | 213.4326 | 326.4438 | 11.6509 | 390.6017 | 192.4737
2.4103 | 384.9474 | 213.6166 | 326.2598 | 11.6509 | 390.4177 | 192.4737
2.4118 | 384.941 | 213.7386 | 326.1357 | 11.6435 | 390.2925 | 192.4705
2.4118 | 385.2115 | 213.4946 | 326.4698 | 11.6547 | 390.6718 | 192.6058
2.4133 | 385.2051 | 213.5556 | 326.4067 | 11.6473 | 390.6076 | 192.6026
2.4148 | 385.1987 | 213.7386 | 326.2216 | 11.6398 | 390.4214 | 192.5994
2.4148 | 385.1987 | 213.6166 | 326.3436 | 11.6398 | 390.5434 | 192.5994
2.4163 | 385.192 | 213.6776 | 326.2803 | 11.6321 | 390.479 | 192.596
2.4163 | 385.192 | 213.8006 | 326.1573 | 11.6321 | 390.356 | 192.596
2.4178 | 385.1856 | 213.6166 | 326.3392 | 11.6247 | 390.5368 | 192.5928
2.4178 | 385.4561 | 213.7386 | 326.3074 | 11.6359 | 390.5501 | 192.7281
2.4193 | 385.4497 | 213.6776 | 326.3662 | 11.6285 | 390.6079 | 192.7249
2.4209 | 385.443 | 213.8006 | 326.241 | 11.6207 | 390.4815 | 192.7215
2.4209 | 385.443 | 213.7386 | 326.303 | 11.6207 | 390.5435 | 192.7215
2.4223 | 385.4366 | 213.7386 | 326.3009 | 11.6134 | 390.5403 | 192.7183
2.4223 | 385.4366 | 213.5556 | 326.4839 | 11.6134 | 390.7233 | 192.7183
2.4238 | 385.4302 | 213.6776 | 326.3597 | 11.606 | 390.5981 | 192.7151
2.4238 | 385.7007 | 213.5556 | 326.5719 | 11.6172 | 390.8553 | 192.8503
2.4254 | 385.694 | 213.9226 | 326.2027 | 11.6095 | 390.485 | 192.847
2.4269 | 385.4171 | 213.4946 | 326.5384 | 11.591 | 390.7745 | 192.7085
2.4269 | 385.4171 | 213.6166 | 326.4164 | 11.591 | 390.6525 | 192.7085
2.4269 | 385.6876 | 213.6166 | 326.5065 | 11.6021 | 390.7878 | 192.8438
2.4283 | 385.6812 | 213.2496 | 326.8714 | 11.5948 | 391.1516 | 192.8406
2.4299 | 385.6744 | 213.4326 | 326.6861 | 11.5871 | 390.9652 | 192.8372
2.4299 | 385.6744 | 213.6166 | 326.5021 | 11.5871 | 390.7812 | 192.8372
2.4314 | 385.668 | 213.4946 | 326.622 | 11.5798 | 390.9 | 192.834
2.4328 | 385.9321 | 213.6166 | 326.588 | 11.5836 | 390.91 | 192.966
2.4328 | 385.9321 | 213.6776 | 326.527 | 11.5836 | 390.849 | 192.966
2.4328 | 385.9321 | 213.7386 | 326.466 | 11.5836 | 390.788 | 192.966
2.4344 | 385.9254 | 213.6776 | 326.5248 | 11.5759 | 390.8457 | 192.9627
2.4359 | 385.919 | 213.8006 | 326.3997 | 11.5686 | 390.7195 | 192.9595
2.4359 | 386.214 | 213.6776 | 326.621 | 11.5807 | 390.99 | 193.107
2.4374 | 386.2076 | 213.6166 | 326.6799 | 11.5734 | 391.0478 | 193.1038
2.4374 | 386.2076 | 213.6166 | 326.6799 | 11.5734 | 391.0478 | 193.1038
2.4389 | 386.2008 | 213.8616 | 326.4326 | 11.5657 | 390.7994 | 193.1004
2.4389 | 386.2008 | 213.7386 | 326.5556 | 11.5657 | 390.9224 | 193.1004
2.4404 | 386.1944 | 213.7386 | 326.5535 | 11.5585 | 390.9192 | 193.0972
2.4419 | 386.4584 | 213.3106 | 327.0695 | 11.5623 | 391.4792 | 193.2292
2.4419 | 386.4584 | 213.6776 | 326.7025 | 11.5623 | 391.1122 | 193.2292
2.4434 | 386.1813 | 213.6166 | 326.6711 | 11.5436 | 391.0347 | 193.0907
2.4434 | 386.4517 | 213.5556 | 326.8222 | 11.5546 | 391.2309 | 193.2259
2.4449 | 386.4453 | 213.4326 | 326.9431 | 11.5474 | 391.3507 | 193.2227
2.4464 | 386.4389 | 213.5556 | 326.818 | 11.5401 | 391.2244 | 193.2194
2.4464 | 386.4389 | 213.4326 | 326.941 | 11.5401 | 391.3474 | 193.2194
2.4464 | 386.4389 | 213.6166 | 326.757 | 11.5401 | 391.1634 | 193.2194
2.448 | 386.4322 | 213.4326 | 326.9387 | 11.5325 | 391.3441 | 193.2161
2.4494 | 386.4257 | 213.4946 | 326.8746 | 11.5253 | 391.2789 | 193.2129
2.4494 | 386.6961 | 213.4326 | 327.0267 | 11.5363 | 391.4761 | 193.3481
2.4509 | 386.6897 | 213.4326 | 327.0246 | 11.5291 | 391.4729 | 193.3449
2.4509 | 386.6897 | 213.4326 | 327.0246 | 11.5291 | 391.4729 | 193.3449
2.4525 | 386.683 | 213.3716 | 327.0833 | 11.5215 | 391.5305 | 193.3415
2.4525 | 386.683 | 213.3106 | 327.1443 | 11.5215 | 391.5915 | 193.3415
2.4539 | 386.947 | 213.4946 | 327.0483 | 11.5253 | 391.5395 | 193.4735
2.4539 | 386.947 | 213.6166 | 326.9263 | 11.5253 | 391.4175 | 193.4735
2.4554 | 386.9405 | 213.4326 | 327.1082 | 11.5181 | 391.5983 | 193.4703
2.4554 | 386.9405 | 213.1886 | 327.3522 | 11.5181 | 391.8423 | 193.4703
2.457 | 386.9338 | 213.4326 | 327.1059 | 11.5105 | 391.5949 | 193.4669
2.4585 | 386.9274 | 213.4946 | 327.0418 | 11.5034 | 391.5297 | 193.4637
2.4585 | 386.9274 | 213.2496 | 327.2868 | 11.5034 | 391.7747 | 193.4637
2.4599 | 386.921 | 213.5556 | 326.9787 | 11.4962 | 391.4655 | 193.4605
2.4599 | 386.921 | 213.6776 | 326.8567 | 11.4962 | 391.3435 | 193.4605
2.4599 | 387.1913 | 213.4326 | 327.1918 | 11.5072 | 391.7237 | 193.5957
2.4614 | 387.1849 | 213.1266 | 327.4956 | 11.5 | 392.0265 | 193.5925
2.463 | 387.1782 | 213.6166 | 327.0034 | 11.4924 | 391.5331 | 193.5891
2.4645 | 387.1717 | 213.6166 | 327.0012 | 11.4853 | 391.5299 | 193.5859
2.4645 | 386.9014 | 213.4946 | 327.0331 | 11.4743 | 391.5167 | 193.4507
2.4645 | 387.1717 | 213.6776 | 326.9402 | 11.4853 | 391.4689 | 193.5859
2.4659 | 387.1653 | 213.6776 | 326.9381 | 11.4781 | 391.4657 | 193.5827
2.4675 | 387.1586 | 213.6166 | 326.9969 | 11.4706 | 391.5233 | 193.5793
2.469 | 387.4225 | 213.6776 | 327.0238 | 11.4744 | 391.5942 | 193.7112
2.469 | 387.4225 | 213.6166 | 327.0848 | 11.4744 | 391.6552 | 193.7112
2.469 | 387.4225 | 213.8006 | 326.9008 | 11.4744 | 391.4712 | 193.7112
2.4705 | 387.711 | 213.7386 | 327.059 | 11.4792 | 391.6775 | 193.8555
2.472 | 387.7042 | 213.6776 | 327.1177 | 11.4717 | 391.7351 | 193.8521
2.472 | 387.7042 | 213.6776 | 327.1177 | 11.4717 | 391.7351 | 193.8521
2.472 | 387.7042 | 213.6776 | 327.1177 | 11.4717 | 391.7351 | 193.8521
2.4735 | 387.6978 | 213.7386 | 327.0546 | 11.4646 | 391.6709 | 193.8489
2.475 | 388.232 | 213.6166 | 327.3547 | 11.4793 | 392.06 | 194.116
2.475 | 388.232 | 213.5556 | 327.4157 | 11.4793 | 392.121 | 194.116
2.4765 | 388.2252 | 213.8006 | 327.1684 | 11.4719 | 391.8726 | 194.1126
2.4765 | 388.2252 | 213.8616 | 327.1074 | 11.4719 | 391.8116 | 194.1126
2.478 | 388.2188 | 213.6776 | 327.2893 | 11.4647 | 391.9924 | 194.1094
2.478 | 388.2188 | 213.6776 | 327.2893 | 11.4647 | 391.9924 | 194.1094
2.4795 | 388.4827 | 213.6166 | 327.4382 | 11.4685 | 392.1853 | 194.2413
2.4795 | 388.4827 | 213.7386 | 327.3162 | 11.4685 | 392.0633 | 194.2413
2.481 | 388.4759 | 213.6166 | 327.436 | 11.4611 | 392.182 | 194.238
2.481 | 388.4759 | 213.7386 | 327.314 | 11.4611 | 392.06 | 194.238
2.4825 | 388.4695 | 213.5556 | 327.4948 | 11.454 | 392.2397 | 194.2347
2.4825 | 388.4695 | 213.5556 | 327.4948 | 11.454 | 392.2397 | 194.2347
2.484 | 388.463 | 213.7386 | 327.3097 | 11.4469 | 392.0535 | 194.2315
2.484 | 388.463 | 213.7386 | 327.3097 | 11.4469 | 392.0535 | 194.2315
2.4856 | 388.4562 | 213.7386 | 327.3074 | 11.4395 | 392.0501 | 194.2281
2.487 | 388.4498 | 213.5556 | 327.4883 | 11.4324 | 392.2299 | 194.2249
2.487 | 388.4498 | 213.6776 | 327.3663 | 11.4324 | 392.1079 | 194.2249
2.487 | 388.4498 | 213.7386 | 327.3053 | 11.4324 | 392.0469 | 194.2249
2.4885 | 388.7136 | 213.8006 | 327.3312 | 11.4362 | 392.1168 | 194.3568
2.4901 | 388.7069 | 213.8006 | 327.329 | 11.4288 | 392.1134 | 194.3534
2.4901 | 388.7069 | 213.6776 | 327.452 | 11.4288 | 392.2364 | 194.3534
2.4916 | 388.9707 | 213.6166 | 327.6009 | 11.4326 | 392.4294 | 194.4854
2.4916 | 388.7004 | 213.5556 | 327.5718 | 11.4217 | 392.3552 | 194.3502
2.4916 | 388.7004 | 213.4326 | 327.6948 | 11.4217 | 392.4782 | 194.3502
2.493 | 388.9643 | 213.5556 | 327.6598 | 11.4255 | 392.4871 | 194.4821
2.4946 | 388.9575 | 213.4326 | 327.7805 | 11.4181 | 392.6067 | 194.4787
2.4946 | 388.9575 | 213.6776 | 327.5355 | 11.4181 | 392.3617 | 194.4787
2.4961 | 388.951 | 213.4326 | 327.7783 | 11.4111 | 392.6035 | 194.4755
2.4961 | 388.951 | 213.6776 | 327.5333 | 11.4111 | 392.3585 | 194.4755
2.4976 | 389.2394 | 213.7386 | 327.5685 | 11.4159 | 392.4417 | 194.6197
2.4991 | 389.2326 | 213.7386 | 327.5662 | 11.4085 | 392.4383 | 194.6163
2.4991 | 389.2326 | 213.6776 | 327.6272 | 11.4085 | 392.4993 | 194.6163
2.4991 | 389.2326 | 213.5556 | 327.7492 | 11.4085 | 392.6213 | 194.6163
2.5006 | 389.2262 | 213.4946 | 327.8081 | 11.4015 | 392.6791 | 194.6131
2.5006 | 389.4964 | 213.4326 | 327.9601 | 11.4123 | 392.8762 | 194.7482
2.5021 | 389.49 | 213.5556 | 327.835 | 11.4053 | 392.75 | 194.745
2.5021 | 389.49 | 213.4326 | 327.958 | 11.4053 | 392.873 | 194.745
2.5036 | 389.4832 | 213.6776 | 327.7107 | 11.3979 | 392.6246 | 194.7416
2.5051 | 389.4767 | 213.7386 | 327.6476 | 11.3909 | 392.5604 | 194.7384
2.5051 | 389.4767 | 213.5556 | 327.8306 | 11.3909 | 392.7434 | 194.7384
2.5051 | 389.747 | 213.6166 | 327.8597 | 11.4017 | 392.8175 | 194.8735
2.5066 | 389.4703 | 213.5556 | 327.8284 | 11.384 | 392.7401 | 194.7351
2.5081 | 389.734 | 213.4946 | 327.9773 | 11.3878 | 392.933 | 194.867
2.5081 | 389.734 | 213.3716 | 328.1003 | 11.3878 | 393.056 | 194.867
2.5081 | 389.734 | 213.5556 | 327.9163 | 11.3878 | 392.872 | 194.867
2.5096 | 389.7272 | 213.5556 | 327.9141 | 11.3804 | 392.8686 | 194.8636
2.5096 | 389.7272 | 213.3716 | 328.0981 | 11.3804 | 393.0526 | 194.8636
2.5111 | 389.7208 | 213.3106 | 328.1569 | 11.3735 | 393.1104 | 194.8604
2.5126 | 389.7143 | 213.4946 | 327.9708 | 11.3665 | 392.9232 | 194.8572
2.5126 | 389.7143 | 213.4946 | 327.9708 | 11.3665 | 392.9232 | 194.8572
2.5141 | 389.7075 | 213.3716 | 328.0915 | 11.3592 | 393.0428 | 194.8538
2.5141 | 389.7075 | 213.3716 | 328.0915 | 11.3592 | 393.0428 | 194.8538
2.5156 | 389.9713 | 213.5556 | 327.9954 | 11.363 | 392.9906 | 194.9856
2.5156 | 389.9713 | 213.5556 | 327.9954 | 11.363 | 392.9906 | 194.9856
2.5171 | 389.9648 | 213.3716 | 328.1773 | 11.3561 | 393.1714 | 194.9824
2.5171 | 389.9648 | 213.3716 | 328.1773 | 11.3561 | 393.1714 | 194.9824
2.5187 | 389.958 | 213.5556 | 327.991 | 11.3488 | 392.984 | 194.979
2.5187 | 389.958 | 213.4326 | 328.114 | 11.3488 | 393.107 | 194.979
2.5201 | 389.9515 | 213.3716 | 328.1728 | 11.3419 | 393.1648 | 194.9758
2.5201 | 389.9515 | 213.4326 | 328.1118 | 11.3419 | 393.1038 | 194.9758
2.5216 | 389.9451 | 213.6166 | 327.9257 | 11.3349 | 392.9165 | 194.9725
2.5216 | 390.2153 | 213.4326 | 328.1998 | 11.3456 | 393.2356 | 195.1076
2.5232 | 390.2085 | 213.3716 | 328.2585 | 11.3384 | 393.2932 | 195.1042
2.5232 | 390.2085 | 213.4946 | 328.1355 | 11.3384 | 393.1702 | 195.1042
2.5247 | 390.202 | 213.4946 | 328.1333 | 11.3315 | 393.167 | 195.101
2.5261 | 390.1955 | 213.6166 | 328.0092 | 11.3246 | 393.0418 | 195.0978
2.5261 | 390.1955 | 213.8006 | 327.8252 | 11.3246 | 392.8578 | 195.0978
2.5277 | 390.4589 | 213.8616 | 327.852 | 11.328 | 392.9284 | 195.2294
2.5277 | 390.4589 | 213.9836 | 327.73 | 11.328 | 392.8064 | 195.2294
2.5292 | 390.4524 | 213.8616 | 327.8498 | 11.3212 | 392.9252 | 195.2262
2.5292 | 390.4524 | 213.9226 | 327.7888 | 11.3212 | 392.8642 | 195.2262
2.5306 | 390.4459 | 213.8616 | 327.8476 | 11.3143 | 392.922 | 195.223
2.5306 | 390.4459 | 213.9226 | 327.7866 | 11.3143 | 392.861 | 195.223
2.5322 | 390.4391 | 213.9226 | 327.7844 | 11.3071 | 392.8576 | 195.2196
2.5322 | 390.4391 | 213.8616 | 327.8454 | 11.3071 | 392.9186 | 195.2196
2.5337 | 390.4327 | 213.6166 | 328.0882 | 11.3002 | 393.1603 | 195.2163
2.5337 | 390.7274 | 213.7386 | 328.0645 | 11.3118 | 393.1857 | 195.3637
2.5352 | 390.7209 | 213.8006 | 328.0003 | 11.305 | 393.1204 | 195.3604
2.5352 | 390.7209 | 213.7386 | 328.0623 | 11.305 | 393.1824 | 195.3604
2.5367 | 390.7141 | 213.6776 | 328.121 | 11.2978 | 393.24 | 195.357
2.5382 | 390.7076 | 213.6776 | 328.1189 | 11.2909 | 393.2368 | 195.3538
2.5382 | 390.7076 | 213.6776 | 328.1189 | 11.2909 | 393.2368 | 195.3538
2.5382 | 390.7076 | 213.6776 | 328.1189 | 11.2909 | 393.2368 | 195.3538
2.5397 | 390.7011 | 213.9226 | 327.8717 | 11.2841 | 392.9886 | 195.3506
2.5412 | 390.9645 | 213.8006 | 328.0815 | 11.2875 | 393.2422 | 195.4822
2.5412 | 390.9645 | 213.6776 | 328.2045 | 11.2875 | 393.3652 | 195.4822
2.5427 | 390.958 | 214.0446 | 327.8353 | 11.2807 | 392.995 | 195.479
2.5427 | 390.958 | 213.8006 | 328.0793 | 11.2807 | 393.239 | 195.479
2.5458 | 390.9447 | 213.8616 | 328.0139 | 11.2667 | 393.1713 | 195.4723
2.5458 | 390.9447 | 214.0446 | 327.8309 | 11.2667 | 392.9883 | 195.4723
2.5472 | 390.9382 | 213.9836 | 327.8897 | 11.2599 | 393.0461 | 195.4691
2.5472 | 390.9382 | 213.9226 | 327.9507 | 11.2599 | 393.1071 | 195.4691
2.5487 | 390.9317 | 213.9226 | 327.9486 | 11.2531 | 393.1039 | 195.4659
2.5487 | 391.2018 | 213.9226 | 328.0386 | 11.2637 | 393.2389 | 195.6009
2.5502 | 390.9252 | 213.8006 | 328.0684 | 11.2464 | 393.2226 | 195.4626
2.5502 | 390.9252 | 213.9226 | 327.9464 | 11.2464 | 393.1006 | 195.4626
2.5517 | 390.9184 | 214.0446 | 327.8221 | 11.2392 | 392.9752 | 195.4592
2.5517 | 391.1885 | 213.8616 | 328.0952 | 11.2498 | 393.2933 | 195.5943
2.5532 | 391.182 | 213.8006 | 328.154 | 11.243 | 393.351 | 195.591
2.5532 | 391.182 | 213.8006 | 328.154 | 11.243 | 393.351 | 195.591
2.5547 | 391.1755 | 213.9226 | 328.0298 | 11.2363 | 393.2258 | 195.5878
2.5547 | 391.1755 | 213.9836 | 327.9688 | 11.2363 | 393.1648 | 195.5878
2.5563 | 391.1687 | 213.8616 | 328.0886 | 11.2292 | 393.2834 | 195.5844
2.5563 | 391.1687 | 213.8006 | 328.1496 | 11.2292 | 393.3444 | 195.5844
2.5577 | 391.4323 | 213.9226 | 328.1154 | 11.233 | 393.3542 | 195.7162
2.5577 | 391.4323 | 214.1066 | 327.9314 | 11.233 | 393.1702 | 195.7162
2.5592 | 391.4258 | 214.0446 | 327.9913 | 11.2262 | 393.2289 | 195.7129
2.5592 | 391.4258 | 214.2896 | 327.7463 | 11.2262 | 392.9839 | 195.7129
2.5608 | 391.419 | 214.1066 | 327.927 | 11.2191 | 393.1635 | 195.7095
2.5608 | 391.419 | 213.9226 | 328.111 | 11.2191 | 393.3475 | 195.7095
2.5623 | 391.4125 | 214.1676 | 327.8638 | 11.2124 | 393.0993 | 195.7063
2.5623 | 391.4125 | 214.2286 | 327.8028 | 11.2124 | 393.0383 | 195.7063
2.5637 | 391.406 | 214.2896 | 327.7397 | 11.2057 | 392.974 | 195.703
2.5637 | 391.6761 | 214.2896 | 327.8297 | 11.2162 | 393.1091 | 195.8381
2.5653 | 391.6693 | 214.2896 | 327.8274 | 11.2091 | 393.1056 | 195.8346
2.5653 | 391.6693 | 214.3506 | 327.7664 | 11.2091 | 393.0446 | 195.8346
2.5668 | 391.6628 | 214.2896 | 327.8253 | 11.2024 | 393.1024 | 195.8314
2.5683 | 391.6563 | 214.1676 | 327.9451 | 11.1957 | 393.2211 | 195.8281
2.5683 | 391.9263 | 214.3506 | 327.8521 | 11.2062 | 393.1732 | 195.9632
2.5698 | 391.9195 | 214.1066 | 328.0938 | 11.1992 | 393.4138 | 195.9598
2.5698 | 391.9195 | 214.1676 | 328.0328 | 11.1992 | 393.3528 | 195.9598
2.5713 | 391.913 | 214.4126 | 327.7857 | 11.1925 | 393.1045 | 195.9565
2.5713 | 391.913 | 214.2896 | 327.9087 | 11.1925 | 393.2275 | 195.9565
2.5728 | 391.9065 | 214.3506 | 327.8455 | 11.1858 | 393.1633 | 195.9533
2.5728 | 391.9065 | 214.3506 | 327.8455 | 11.1858 | 393.1633 | 195.9533
2.5743 | 391.8997 | 214.2286 | 327.9652 | 11.1788 | 393.2818 | 195.9498
2.5743 | 392.1943 | 214.2896 | 328.0024 | 11.1902 | 393.3681 | 196.0971
2.5758 | 392.1878 | 214.4736 | 327.8163 | 11.1835 | 393.1809 | 196.0939
2.5758 | 392.1878 | 214.5956 | 327.6943 | 11.1835 | 393.0589 | 196.0939
2.5758 | 392.1878 | 214.2896 | 328.0003 | 11.1835 | 393.3649 | 196.0939
2.5773 | 392.1813 | 214.5956 | 327.6921 | 11.1768 | 393.0556 | 196.0906
2.5773 | 392.1813 | 214.6566 | 327.6311 | 11.1768 | 392.9946 | 196.0906
2.5788 | 392.1744 | 214.5956 | 327.6898 | 11.1698 | 393.0522 | 196.0872
2.5803 | 392.1679 | 214.4126 | 327.8706 | 11.1632 | 393.232 | 196.084
2.5803 | 392.1679 | 214.6566 | 327.6266 | 11.1632 | 392.988 | 196.084
2.5818 | 392.1614 | 214.4736 | 327.8075 | 11.1565 | 393.1677 | 196.0807
2.5818 | 392.4315 | 214.6566 | 327.7145 | 11.167 | 393.1197 | 196.2157
2.5834 | 392.4246 | 214.4736 | 327.8952 | 11.16 | 393.2993 | 196.2123
2.5834 | 392.4246 | 214.5956 | 327.7732 | 11.16 | 393.1773 | 196.2123
2.5848 | 392.4181 | 214.7186 | 327.648 | 11.1534 | 393.0511 | 196.2091
2.5848 | 392.4181 | 214.8406 | 327.526 | 11.1534 | 392.9291 | 196.2091
2.5863 | 392.6816 | 214.5956 | 327.8589 | 11.1572 | 393.3058 | 196.3408
2.5863 | 392.6816 | 214.7186 | 327.7359 | 11.1572 | 393.1828 | 196.3408
2.5879 | 392.6748 | 214.7186 | 327.7336 | 11.1502 | 393.1794 | 196.3374
2.5879 | 392.6748 | 214.7796 | 327.6726 | 11.1502 | 393.1184 | 196.3374
2.5894 | 392.6683 | 214.7796 | 327.6704 | 11.1436 | 393.1151 | 196.3341
2.5894 | 392.6683 | 214.7796 | 327.6704 | 11.1436 | 393.1151 | 196.3341
2.5908 | 392.6617 | 215.0246 | 327.4232 | 11.1369 | 392.8669 | 196.3309
2.5908 | 392.6617 | 215.0856 | 327.3622 | 11.1369 | 392.8059 | 196.3309
2.5924 | 393.1949 | 215.2076 | 327.418 | 11.1508 | 392.9504 | 196.5974
2.5924 | 393.1949 | 214.8406 | 327.785 | 11.1508 | 393.3174 | 196.5974
2.5939 | 393.1884 | 215.0246 | 327.5988 | 11.1442 | 393.1302 | 196.5942
2.5939 | 393.1884 | 214.7186 | 327.9048 | 11.1442 | 393.4362 | 196.5942
2.5954 | 393.1818 | 214.7796 | 327.8416 | 11.1376 | 393.3719 | 196.5909
2.5954 | 393.1818 | 214.9016 | 327.7196 | 11.1376 | 393.2499 | 196.5909
2.5969 | 393.175 | 215.0246 | 327.5943 | 11.1307 | 393.1235 | 196.5875
2.5969 | 393.445 | 215.0246 | 327.6843 | 11.1411 | 393.2585 | 196.7225
2.5984 | 393.4385 | 215.0856 | 327.6212 | 11.1345 | 393.1942 | 196.7192
2.5999 | 393.4319 | 215.0246 | 327.68 | 11.1279 | 393.252 | 196.716
2.5999 | 393.4319 | 214.9626 | 327.742 | 11.1279 | 393.314 | 196.716
2.6014 | 393.4254 | 215.2686 | 327.4338 | 11.1213 | 393.0047 | 196.7127
2.6014 | 393.4254 | 214.9626 | 327.7398 | 11.1213 | 393.3107 | 196.7127
2.6029 | 393.4185 | 215.0246 | 327.6755 | 11.1144 | 393.2453 | 196.7093
2.6029 | 393.4185 | 214.9016 | 327.7985 | 11.1144 | 393.3683 | 196.7093
2.6029 | 393.4185 | 214.9626 | 327.7375 | 11.1144 | 393.3073 | 196.7093
2.6044 | 393.7065 | 214.9016 | 327.8945 | 11.1191 | 393.5123 | 196.8533
2.6059 | 393.4055 | 214.8406 | 327.8552 | 11.1013 | 393.4227 | 196.7027
2.6059 | 393.7 | 214.9626 | 327.8313 | 11.1126 | 393.448 | 196.85
2.6074 | 393.6931 | 214.9626 | 327.829 | 11.1057 | 393.4446 | 196.8466
2.6074 | 393.6931 | 214.9626 | 327.829 | 11.1057 | 393.4446 | 196.8466
2.6074 | 393.6931 | 215.0856 | 327.706 | 11.1057 | 393.3216 | 196.8466
2.6089 | 393.6866 | 215.2076 | 327.5819 | 11.0991 | 393.1963 | 196.8433
2.6104 | 393.6801 | 215.3306 | 327.4567 | 11.0926 | 393.07 | 196.84
2.6104 | 393.95 | 214.9016 | 327.9757 | 11.1029 | 393.634 | 196.975
2.6119 | 393.9432 | 215.0246 | 327.8504 | 11.096 | 393.5076 | 196.9716
2.6119 | 393.9432 | 215.2686 | 327.6064 | 11.096 | 393.2636 | 196.9716
2.6134 | 393.9366 | 215.1466 | 327.7262 | 11.0895 | 393.3823 | 196.9683
2.6149 | 393.9301 | 215.2076 | 327.663 | 11.083 | 393.318 | 196.965
2.6149 | 393.9301 | 215.3306 | 327.54 | 11.083 | 393.195 | 196.965
2.6165 | 394.1932 | 215.2076 | 327.7507 | 11.0864 | 393.4496 | 197.0966
2.6165 | 394.1932 | 215.2076 | 327.7507 | 11.0864 | 393.4496 | 197.0966
2.6179 | 394.1866 | 215.2686 | 327.6875 | 11.0799 | 393.3853 | 197.0933
2.6179 | 394.1866 | 215.1466 | 327.8095 | 11.0799 | 393.5073 | 197.0933
2.6179 | 394.1866 | 215.2686 | 327.6875 | 11.0799 | 393.3853 | 197.0933
2.6194 | 394.1801 | 215.0856 | 327.8684 | 11.0734 | 393.565 | 197.09
2.6194 | 394.1801 | 215.2076 | 327.7464 | 11.0734 | 393.443 | 197.09
2.621 | 394.4431 | 215.2076 | 327.834 | 11.0769 | 393.5746 | 197.2216
2.6225 | 394.4366 | 215.0856 | 327.9539 | 11.0704 | 393.6933 | 197.2183
2.6225 | 394.4366 | 215.0856 | 327.9539 | 11.0704 | 393.6933 | 197.2183
2.6225 | 394.4366 | 215.2076 | 327.8319 | 11.0704 | 393.5713 | 197.2183
2.6239 | 394.43 | 215.2686 | 327.7687 | 11.0639 | 393.507 | 197.215
2.6255 | 394.4232 | 215.2076 | 327.8274 | 11.0571 | 393.5646 | 197.2116
2.6255 | 394.4232 | 215.2076 | 327.8274 | 11.0571 | 393.5646 | 197.2116
2.627 | 394.4166 | 215.2686 | 327.7642 | 11.0506 | 393.5003 | 197.2083
2.627 | 394.6865 | 215.2686 | 327.8542 | 11.0609 | 393.6353 | 197.3433
2.6284 | 394.68 | 215.3306 | 327.79 | 11.0544 | 393.57 | 197.34
2.63 | 394.6731 | 215.2076 | 327.9107 | 11.0476 | 393.6895 | 197.3365
2.63 | 394.6731 | 215.3306 | 327.7877 | 11.0476 | 393.5665 | 197.3365
2.6315 | 394.6665 | 215.0856 | 328.0305 | 11.0411 | 393.8083 | 197.3333
2.6315 | 394.6665 | 215.2076 | 327.9085 | 11.0411 | 393.6863 | 197.3333
2.633 | 394.66 | 215.1466 | 327.9673 | 11.0347 | 393.744 | 197.33
2.633 | 394.66 | 215.4526 | 327.6613 | 11.0347 | 393.438 | 197.33
2.6345 | 394.923 | 215.4526 | 327.749 | 11.0381 | 393.5695 | 197.4615
2.6345 | 394.923 | 215.2686 | 327.933 | 11.0381 | 393.7535 | 197.4615
2.636 | 394.9165 | 215.2076 | 327.9918 | 11.0317 | 393.8112 | 197.4582
2.636 | 394.9165 | 215.2076 | 327.9918 | 11.0317 | 393.8112 | 197.4582
2.6375 | 394.9099 | 215.3916 | 327.8056 | 11.0252 | 393.624 | 197.455
2.6375 | 395.2043 | 214.9016 | 328.3938 | 11.0364 | 394.2612 | 197.6022
2.639 | 395.1974 | 215.2076 | 328.0855 | 11.0296 | 393.9517 | 197.5987
2.6405 | 395.1909 | 215.2686 | 328.0223 | 11.0232 | 393.8874 | 197.5954
2.6405 | 395.1909 | 215.2686 | 328.0223 | 11.0232 | 393.8874 | 197.5954
2.642 | 395.1843 | 215.1466 | 328.1421 | 11.0168 | 394.0062 | 197.5922
2.642 | 395.1843 | 215.2076 | 328.0811 | 11.0168 | 393.9452 | 197.5922
2.6435 | 395.1778 | 215.0856 | 328.2009 | 11.0104 | 394.0639 | 197.5889
2.6435 | 395.1778 | 214.9626 | 328.3239 | 11.0104 | 394.1869 | 197.5889
2.645 | 395.4407 | 215.1466 | 328.2276 | 11.0138 | 394.1344 | 197.7204
2.645 | 395.4407 | 215.1466 | 328.2276 | 11.0138 | 394.1344 | 197.7204
2.6465 | 395.704 | 215.3306 | 328.1313 | 11.0176 | 394.082 | 197.852
2.648 | 395.6974 | 215.5136 | 327.9461 | 11.0112 | 393.8957 | 197.8487
2.648 | 395.4276 | 215.3306 | 328.0392 | 11.001 | 393.9438 | 197.7138
2.6495 | 395.6906 | 215.2686 | 328.1889 | 11.0045 | 394.1373 | 197.8453
2.6495 | 395.6906 | 215.0246 | 328.4329 | 11.0045 | 394.3813 | 197.8453
2.6495 | 395.6906 | 215.3916 | 328.0659 | 11.0045 | 394.0143 | 197.8453
2.651 | 395.684 | 215.0856 | 328.3697 | 10.9981 | 394.317 | 197.842
2.6525 | 395.6774 | 215.2076 | 328.2455 | 10.9917 | 394.1917 | 197.8387
2.6525 | 395.6774 | 215.1466 | 328.3065 | 10.9917 | 394.2527 | 197.8387
2.6541 | 395.6705 | 215.1466 | 328.3042 | 10.985 | 394.2493 | 197.8353
2.6541 | 395.9404 | 215.1466 | 328.3941 | 10.9952 | 394.3842 | 197.9702
2.6555 | 395.9338 | 215.1466 | 328.3919 | 10.9888 | 394.3809 | 197.9669
2.6555 | 395.9338 | 215.2686 | 328.2699 | 10.9888 | 394.2589 | 197.9669
2.657 | 395.9272 | 215.1466 | 328.3897 | 10.9824 | 394.3776 | 197.9636
2.657 | 395.9272 | 215.2076 | 328.3287 | 10.9824 | 394.3166 | 197.9636
2.6586 | 395.9203 | 215.2686 | 328.2654 | 10.9757 | 394.2522 | 197.9602
2.6601 | 395.9137 | 215.3306 | 328.2012 | 10.9694 | 394.1869 | 197.9569
2.6601 | 395.9137 | 215.2686 | 328.2632 | 10.9694 | 394.2489 | 197.9569
2.6615 | 395.9072 | 215.2686 | 328.2611 | 10.963 | 394.2456 | 197.9536
2.6615 | 396.177 | 215.0246 | 328.595 | 10.9732 | 394.6245 | 198.0885
2.6631 | 395.9003 | 215.1466 | 328.3808 | 10.9564 | 394.3641 | 197.9501
2.6631 | 396.1701 | 215.0856 | 328.5317 | 10.9665 | 394.56 | 198.085
2.6646 | 396.1635 | 215.2076 | 328.4075 | 10.9602 | 394.4348 | 198.0818
2.6646 | 396.1635 | 215.3306 | 328.2845 | 10.9602 | 394.3118 | 198.0818
2.6661 | 396.1569 | 215.0856 | 328.5273 | 10.9538 | 394.5535 | 198.0785
2.6661 | 396.1569 | 215.2686 | 328.3443 | 10.9538 | 394.3705 | 198.0785
2.6676 | 396.15 | 215.2686 | 328.342 | 10.9472 | 394.367 | 198.075
2.6676 | 396.15 | 215.1466 | 328.464 | 10.9472 | 394.489 | 198.075
2.6691 | 396.1435 | 215.3916 | 328.2168 | 10.9409 | 394.2407 | 198.0717
2.6691 | 396.4132 | 215.2686 | 328.4297 | 10.951 | 394.4986 | 198.2066
2.6706 | 396.4067 | 215.3306 | 328.3656 | 10.9447 | 394.4333 | 198.2033
2.6706 | 396.4067 | 215.5136 | 328.1826 | 10.9447 | 394.2503 | 198.2033
2.6721 | 396.3998 | 215.0856 | 328.6083 | 10.938 | 394.6749 | 198.1999
2.6736 | 396.3932 | 215.4526 | 328.2391 | 10.9317 | 394.3046 | 198.1966
2.6736 | 396.6875 | 215.3306 | 328.4592 | 10.9427 | 394.5737 | 198.3437
2.6736 | 396.6875 | 215.2076 | 328.5822 | 10.9427 | 394.6967 | 198.3437
2.6751 | 396.6809 | 215.1466 | 328.641 | 10.9364 | 394.7545 | 198.3405
2.6766 | 396.9438 | 215.3306 | 328.5446 | 10.9399 | 394.7019 | 198.4719
2.6766 | 396.674 | 215.2076 | 328.5777 | 10.9298 | 394.69 | 198.337
2.6781 | 396.9372 | 215.2686 | 328.6044 | 10.9336 | 394.7606 | 198.4686
2.6781 | 396.6674 | 215.2076 | 328.5755 | 10.9235 | 394.6867 | 198.3337
2.6796 | 396.9306 | 215.2076 | 328.6632 | 10.9273 | 394.8183 | 198.4653
2.6796 | 396.9306 | 215.1466 | 328.7242 | 10.9273 | 394.8793 | 198.4653
2.6812 | 396.9237 | 215.2076 | 328.6609 | 10.9207 | 394.8148 | 198.4618
2.6841 | 396.9105 | 215.2076 | 328.6565 | 10.9082 | 394.8082 | 198.4552
2.6841 | 396.9105 | 215.2076 | 328.6565 | 10.9082 | 394.8082 | 198.4552
2.6857 | 396.9036 | 215.2686 | 328.5932 | 10.9016 | 394.7438 | 198.4518
2.6857 | 397.1733 | 215.3306 | 328.6211 | 10.9117 | 394.8167 | 198.5867
2.6872 | 397.1667 | 215.2076 | 328.7419 | 10.9054 | 394.9364 | 198.5834
2.6872 | 397.1667 | 215.1466 | 328.8029 | 10.9054 | 394.9974 | 198.5834
2.6886 | 397.1601 | 215.3916 | 328.5557 | 10.8991 | 394.7491 | 198.5801
2.6886 | 397.1601 | 215.3306 | 328.6167 | 10.8991 | 394.8101 | 198.5801
2.6901 | 397.1535 | 215.3916 | 328.5535 | 10.8929 | 394.7458 | 198.5768
2.6917 | 397.1466 | 215.2076 | 328.7352 | 10.8864 | 394.9263 | 198.5733
2.6917 | 397.4164 | 215.4526 | 328.5801 | 10.8964 | 394.8162 | 198.7082
2.6932 | 397.4098 | 215.2076 | 328.8229 | 10.8901 | 395.0579 | 198.7049
2.6932 | 397.4098 | 215.4526 | 328.5779 | 10.8901 | 394.8129 | 198.7049
2.6946 | 397.4032 | 215.5136 | 328.5147 | 10.8839 | 394.7486 | 198.7016
2.6962 | 397.3962 | 215.3306 | 328.6954 | 10.8774 | 394.9281 | 198.6981
2.6962 | 397.666 | 215.5136 | 328.6023 | 10.8874 | 394.88 | 198.833
2.6977 | 397.3896 | 215.3306 | 328.6932 | 10.8712 | 394.9248 | 198.6948
2.6977 | 397.3896 | 215.3306 | 328.6932 | 10.8712 | 394.9248 | 198.6948
2.6992 | 397.383 | 215.3306 | 328.691 | 10.865 | 394.9215 | 198.6915
2.6992 | 397.383 | 215.5136 | 328.508 | 10.865 | 394.7385 | 198.6915
2.6992 | 397.6528 | 215.2686 | 328.8429 | 10.8749 | 395.1184 | 198.8264
2.7007 | 397.6458 | 215.3306 | 328.7786 | 10.8684 | 395.0529 | 198.8229
2.7022 | 397.6392 | 215.2076 | 328.8994 | 10.8622 | 395.1726 | 198.8196
2.7022 | 397.6392 | 215.3916 | 328.7154 | 10.8622 | 394.9886 | 198.8196
2.7037 | 397.6326 | 215.2076 | 328.8972 | 10.856 | 395.1693 | 198.8163
2.7037 | 397.6326 | 215.3916 | 328.7132 | 10.856 | 394.9853 | 198.8163
2.7052 | 397.6257 | 215.2076 | 328.8949 | 10.8495 | 395.1658 | 198.8128
2.7052 | 397.8954 | 215.2686 | 328.9238 | 10.8595 | 395.2397 | 198.9477
2.7067 | 397.8888 | 215.3306 | 328.8596 | 10.8533 | 395.1744 | 198.9444
2.7067 | 397.8888 | 215.5136 | 328.6766 | 10.8533 | 394.9914 | 198.9444
2.7082 | 397.8822 | 215.2076 | 328.9804 | 10.8471 | 395.2941 | 198.9411
2.7097 | 397.8752 | 215.3306 | 328.8551 | 10.8407 | 395.1676 | 198.9376
2.7097 | 398.4391 | 215.3306 | 329.043 | 10.8615 | 395.4496 | 199.2196
2.7097 | 398.4391 | 215.3916 | 328.982 | 10.8615 | 395.3886 | 199.2196
2.7112 | 398.4325 | 215.4526 | 328.9188 | 10.8553 | 395.3243 | 199.2163
2.7127 | 398.4259 | 215.5136 | 328.8556 | 10.8491 | 395.2599 | 199.2129
2.7143 | 398.4189 | 215.5756 | 328.7913 | 10.8427 | 395.1945 | 199.2095
2.7143 | 398.4189 | 215.5136 | 328.8533 | 10.8427 | 395.2565 | 199.2095
2.7157 | 398.4123 | 215.3306 | 329.0341 | 10.8365 | 395.4362 | 199.2062
2.7172 | 398.4057 | 215.5136 | 328.8489 | 10.8304 | 395.2499 | 199.2029
2.7172 | 398.6754 | 215.5136 | 328.9388 | 10.8403 | 395.3847 | 199.3377
2.7172 | 398.6754 | 215.4526 | 328.9998 | 10.8403 | 395.4457 | 199.3377
2.7188 | 398.6684 | 215.3306 | 329.1195 | 10.8338 | 395.5642 | 199.3342
2.7188 | 398.6684 | 215.3306 | 329.1195 | 10.8338 | 395.5642 | 199.3342
2.7203 | 398.6618 | 215.3916 | 329.0563 | 10.8277 | 395.4999 | 199.3309
2.7203 | 398.9315 | 215.3916 | 329.1462 | 10.8376 | 395.6347 | 199.4657
2.7217 | 398.9248 | 215.2686 | 329.2669 | 10.8315 | 395.7544 | 199.4624
2.7233 | 398.9179 | 215.1466 | 329.3866 | 10.825 | 395.8729 | 199.4589
2.7233 | 398.9179 | 215.3916 | 329.1416 | 10.825 | 395.6279 | 199.4589
2.7233 | 398.9179 | 215.3916 | 329.1416 | 10.825 | 395.6279 | 199.4589
2.7248 | 398.9113 | 215.4526 | 329.0784 | 10.8189 | 395.5636 | 199.4556
2.7262 | 398.9047 | 215.5756 | 328.9532 | 10.8128 | 395.4373 | 199.4523
2.7262 | 398.9047 | 215.5756 | 328.9532 | 10.8128 | 395.4373 | 199.4523
2.7278 | 398.8977 | 215.4526 | 329.0739 | 10.8064 | 395.5569 | 199.4489
2.7278 | 398.8977 | 215.2686 | 329.2579 | 10.8064 | 395.7409 | 199.4489
2.7293 | 399.1607 | 215.5136 | 329.1006 | 10.8101 | 395.6274 | 199.5804
2.7293 | 398.8911 | 215.4526 | 329.0717 | 10.8003 | 395.5535 | 199.4455
2.7308 | 398.8845 | 215.3916 | 329.1305 | 10.7942 | 395.6112 | 199.4422
2.7323 | 399.1471 | 215.3916 | 329.218 | 10.7976 | 395.7426 | 199.5736
2.7323 | 399.1471 | 215.5756 | 329.034 | 10.7976 | 395.5586 | 199.5736
2.7338 | 399.1405 | 215.3916 | 329.2158 | 10.7915 | 395.7392 | 199.5702
2.7338 | 399.1405 | 215.3916 | 329.2158 | 10.7915 | 395.7392 | 199.5702
2.7338 | 399.1405 | 215.3916 | 329.2158 | 10.7915 | 395.7392 | 199.5702
2.7353 | 399.1339 | 215.4526 | 329.1526 | 10.7855 | 395.6749 | 199.5669
2.7368 | 399.1272 | 215.3916 | 329.2114 | 10.7794 | 395.7326 | 199.5636
2.7368 | 399.1272 | 215.3916 | 329.2114 | 10.7794 | 395.7326 | 199.5636
2.7383 | 399.3899 | 215.2686 | 329.422 | 10.7828 | 395.9869 | 199.6949
2.7383 | 399.3899 | 215.3306 | 329.36 | 10.7828 | 395.9249 | 199.6949
2.7398 | 399.3833 | 215.3306 | 329.3578 | 10.7768 | 395.9216 | 199.6916
2.7398 | 399.3833 | 215.5136 | 329.1748 | 10.7768 | 395.7386 | 199.6916
2.7413 | 399.3766 | 215.6366 | 329.0495 | 10.7707 | 395.6123 | 199.6883
2.7413 | 399.6707 | 215.5756 | 329.2086 | 10.7814 | 395.8204 | 199.8354
2.7428 | 399.3697 | 215.4526 | 329.2312 | 10.7644 | 395.7928 | 199.6848
2.7443 | 399.363 | 215.5136 | 329.168 | 10.7583 | 395.7285 | 199.6815
2.7443 | 399.6571 | 215.5756 | 329.204 | 10.769 | 395.8136 | 199.8286
2.7443 | 399.6571 | 215.3916 | 329.388 | 10.769 | 395.9976 | 199.8286
2.7458 | 399.6505 | 215.5136 | 329.2638 | 10.763 | 395.8723 | 199.8253
2.7473 | 399.6435 | 215.6366 | 329.1385 | 10.7566 | 395.7458 | 199.8218
2.7473 | 399.6435 | 215.4526 | 329.3225 | 10.7566 | 395.9298 | 199.8218
2.7473 | 399.6435 | 215.3916 | 329.3835 | 10.7566 | 395.9908 | 199.8218
2.7488 | 399.6369 | 215.3306 | 329.4423 | 10.7506 | 396.0485 | 199.8185
2.7503 | 399.8998 | 215.3916 | 329.4689 | 10.7544 | 396.1189 | 199.9499
2.7503 | 399.8998 | 215.0856 | 329.7749 | 10.7544 | 396.4249 | 199.9499
2.7519 | 399.8929 | 215.3306 | 329.5276 | 10.748 | 396.1764 | 199.9464
2.7519 | 399.8929 | 215.2076 | 329.6506 | 10.748 | 396.2994 | 199.9464
2.7533 | 399.8862 | 215.3916 | 329.4644 | 10.742 | 396.1121 | 199.9431
2.7533 | 399.8862 | 215.3306 | 329.5254 | 10.742 | 396.1731 | 199.9431
2.7548 | 399.8796 | 215.3306 | 329.5232 | 10.736 | 396.1698 | 199.9398
2.7564 | 399.8726 | 215.3916 | 329.4599 | 10.7297 | 396.1053 | 199.9363
2.7564 | 400.1422 | 215.3916 | 329.5497 | 10.7395 | 396.2401 | 200.0711
2.7564 | 400.1422 | 215.3916 | 329.5497 | 10.7395 | 396.2401 | 200.0711
2.7579 | 400.1355 | 215.4526 | 329.4865 | 10.7335 | 396.1758 | 200.0678
2.7593 | 400.1289 | 215.1466 | 329.7903 | 10.7275 | 396.4784 | 200.0644
2.7593 | 400.1289 | 215.4526 | 329.4843 | 10.7275 | 396.1724 | 200.0644
2.7609 | 400.1219 | 215.3306 | 329.604 | 10.7212 | 396.291 | 200.061
2.7624 | 400.1153 | 215.3916 | 329.5408 | 10.7152 | 396.2266 | 200.0576
2.7624 | 400.3848 | 215.0856 | 329.9366 | 10.7249 | 396.6674 | 200.1924
2.7639 | 400.3782 | 215.2076 | 329.8124 | 10.719 | 396.5421 | 200.1891
2.7639 | 400.3782 | 215.2686 | 329.7514 | 10.719 | 396.4811 | 200.1891
2.7654 | 400.3712 | 215.2076 | 329.8101 | 10.7127 | 396.5386 | 200.1856
2.7654 | 400.3712 | 215.2076 | 329.8101 | 10.7127 | 396.5386 | 200.1856
2.7654 | 400.3712 | 215.1466 | 329.8711 | 10.7127 | 396.5996 | 200.1856
2.7669 | 400.6341 | 215.0246 | 330.0807 | 10.7164 | 396.853 | 200.317
2.7684 | 400.6274 | 215.3306 | 329.7725 | 10.7105 | 396.5437 | 200.3137
2.7684 | 400.6274 | 215.2686 | 329.8345 | 10.7105 | 396.6057 | 200.3137
2.7699 | 400.6204 | 215.3916 | 329.7091 | 10.7042 | 396.4792 | 200.3102
2.7699 | 400.6204 | 215.3306 | 329.7701 | 10.7042 | 396.5402 | 200.3102
2.7714 | 400.6138 | 215.2076 | 329.8909 | 10.6983 | 396.6599 | 200.3069
2.7729 | 400.8766 | 215.3306 | 329.8555 | 10.702 | 396.6683 | 200.4383
2.7729 | 400.8766 | 215.3916 | 329.7945 | 10.702 | 396.6073 | 200.4383
2.7744 | 400.8696 | 215.3916 | 329.7922 | 10.6958 | 396.6038 | 200.4348
2.7744 | 400.8696 | 215.2686 | 329.9152 | 10.6958 | 396.7268 | 200.4348
2.7759 | 400.863 | 215.4526 | 329.729 | 10.6898 | 396.5395 | 200.4315
2.7759 | 400.863 | 215.3916 | 329.79 | 10.6898 | 396.6005 | 200.4315
2.7774 | 400.8563 | 215.4526 | 329.7268 | 10.6839 | 396.5362 | 200.4282
2.7774 | 400.8563 | 215.2686 | 329.9108 | 10.6839 | 396.7202 | 200.4282
2.779 | 400.8493 | 215.3916 | 329.7854 | 10.6777 | 396.5937 | 200.4247
2.7804 | 401.1367 | 215.3306 | 329.9422 | 10.6823 | 396.7983 | 200.5683
2.7804 | 401.1367 | 215.3306 | 329.9422 | 10.6823 | 396.7983 | 200.5683
2.7819 | 401.13 | 215.5136 | 329.757 | 10.6764 | 396.612 | 200.565
2.7819 | 401.13 | 215.5136 | 329.757 | 10.6764 | 396.612 | 200.565
2.7834 | 401.1234 | 215.4526 | 329.8158 | 10.6705 | 396.6697 | 200.5617
2.785 | 401.3858 | 215.3916 | 329.9643 | 10.6739 | 396.8619 | 200.6929
2.785 | 401.3858 | 215.3306 | 330.0253 | 10.6739 | 396.9229 | 200.6929
2.7864 | 401.3792 | 215.4526 | 329.9011 | 10.668 | 396.7976 | 200.6896
2.7864 | 401.3792 | 215.3916 | 329.9621 | 10.668 | 396.8586 | 200.6896
2.7879 | 401.3725 | 215.2076 | 330.1438 | 10.6621 | 397.0393 | 200.6863
2.7879 | 401.3725 | 215.2686 | 330.0828 | 10.6621 | 396.9783 | 200.6863
2.7895 | 401.635 | 215.2076 | 330.2313 | 10.6656 | 397.1705 | 200.8175
2.7895 | 401.3655 | 215.4526 | 329.8965 | 10.6559 | 396.7908 | 200.6828
2.791 | 401.6283 | 215.2076 | 330.2291 | 10.6597 | 397.1672 | 200.8142
2.7924 | 401.6216 | 215.2076 | 330.2269 | 10.6538 | 397.1638 | 200.8108
2.7924 | 401.6216 | 215.0246 | 330.4099 | 10.6538 | 397.3468 | 200.8108
2.7924 | 401.6216 | 215.3306 | 330.1039 | 10.6538 | 397.0408 | 200.8108
2.794 | 401.6146 | 215.3916 | 330.0405 | 10.6476 | 396.9763 | 200.8073
2.7955 | 401.608 | 215.2076 | 330.2223 | 10.6417 | 397.157 | 200.804
2.7955 | 401.608 | 215.1466 | 330.2833 | 10.6417 | 397.218 | 200.804
2.797 | 401.6013 | 215.1466 | 330.2811 | 10.6359 | 397.2147 | 200.8007
2.7985 | 401.8637 | 215.3306 | 330.1846 | 10.6393 | 397.1619 | 200.9319
2.7985 | 401.8637 | 215.2076 | 330.3076 | 10.6393 | 397.2849 | 200.9319
2.8 | 401.8571 | 215.1466 | 330.3664 | 10.6335 | 397.3425 | 200.9285
2.8 | 401.8571 | 214.9626 | 330.5504 | 10.6335 | 397.5265 | 200.9285
2.8015 | 401.8504 | 215.0856 | 330.4251 | 10.6276 | 397.4002 | 200.9252
2.8015 | 402.1198 | 215.0856 | 330.5149 | 10.6372 | 397.5349 | 201.0599
2.803 | 401.8434 | 215.1466 | 330.3618 | 10.6215 | 397.3357 | 200.9217
2.803 | 401.8434 | 215.2686 | 330.2398 | 10.6215 | 397.2137 | 200.9217
2.8045 | 402.1061 | 214.9626 | 330.6334 | 10.6252 | 397.6511 | 201.0531
2.8045 | 401.8367 | 215.0246 | 330.4816 | 10.6156 | 397.4544 | 200.9184
2.806 | 402.0995 | 215.2076 | 330.3862 | 10.6194 | 397.4027 | 201.0497
2.8075 | 402.0925 | 215.2076 | 330.3838 | 10.6132 | 397.3992 | 201.0462
2.8075 | 402.0925 | 215.2686 | 330.3228 | 10.6132 | 397.3382 | 201.0462
2.809 | 402.0858 | 215.0246 | 330.5646 | 10.6074 | 397.5789 | 201.0429
2.809 | 402.0858 | 215.0856 | 330.5036 | 10.6074 | 397.5179 | 201.0429
2.8105 | 402.0791 | 215.0246 | 330.5624 | 10.6016 | 397.5756 | 201.0396
2.8121 | 402.3415 | 215.2076 | 330.4668 | 10.6051 | 397.5237 | 201.1707
2.8121 | 402.3415 | 215.5136 | 330.1608 | 10.6051 | 397.2177 | 201.1707
2.8121 | 402.3415 | 215.1466 | 330.5278 | 10.6051 | 397.5847 | 201.1707
2.8135 | 402.3348 | 215.2686 | 330.4036 | 10.5992 | 397.4594 | 201.1674
2.815 | 402.3281 | 215.2076 | 330.4624 | 10.5934 | 397.5171 | 201.1641
2.815 | 402.3281 | 215.0856 | 330.5844 | 10.5934 | 397.6391 | 201.1641
2.8166 | 402.615 | 215.2686 | 330.497 | 10.5978 | 397.5995 | 201.3075
2.8166 | 402.615 | 215.1466 | 330.619 | 10.5978 | 397.7215 | 201.3075
2.8181 | 402.6083 | 215.0246 | 330.7388 | 10.592 | 397.8402 | 201.3042
2.8181 | 402.6083 | 215.1466 | 330.6168 | 10.592 | 397.7182 | 201.3042
2.8195 | 402.6016 | 215.0856 | 330.6755 | 10.5862 | 397.7758 | 201.3008
2.8195 | 402.6016 | 215.2686 | 330.4925 | 10.5862 | 397.5928 | 201.3008
2.8226 | 402.5879 | 215.2076 | 330.549 | 10.5743 | 397.647 | 201.294
2.8226 | 402.5879 | 215.0246 | 330.732 | 10.5743 | 397.83 | 201.294
2.824 | 402.5812 | 215.0856 | 330.6687 | 10.5685 | 397.7656 | 201.2906
2.824 | 402.8506 | 215.0246 | 330.8195 | 10.578 | 397.9613 | 201.4253
2.8255 | 402.8439 | 215.0856 | 330.7563 | 10.5723 | 397.897 | 201.422
2.8255 | 402.8439 | 215.0856 | 330.7563 | 10.5723 | 397.897 | 201.422
2.8271 | 402.8369 | 215.0246 | 330.815 | 10.5662 | 397.9544 | 201.4184
2.8286 | 402.8302 | 215.2076 | 330.6297 | 10.5604 | 397.7681 | 201.4151
2.8286 | 403.3689 | 215.2076 | 330.8093 | 10.5795 | 398.0375 | 201.6845
2.83 | 403.3622 | 215.1466 | 330.8681 | 10.5737 | 398.0951 | 201.6811
2.8316 | 403.3552 | 214.8406 | 331.1717 | 10.5677 | 398.3976 | 201.6776
2.8316 | 403.3552 | 214.9016 | 331.1107 | 10.5677 | 398.3366 | 201.6776
2.8331 | 403.3485 | 214.9626 | 331.0475 | 10.5619 | 398.2722 | 201.6742
2.8331 | 403.6178 | 215.0246 | 331.0753 | 10.5714 | 398.3449 | 201.8089
2.8346 | 403.6111 | 215.0246 | 331.073 | 10.5656 | 398.3416 | 201.8056
2.8346 | 403.6111 | 214.7796 | 331.318 | 10.5656 | 398.5866 | 201.8056
2.8361 | 403.6041 | 215.1466 | 330.9487 | 10.5596 | 398.216 | 201.802
2.8361 | 403.6041 | 214.9626 | 331.1327 | 10.5596 | 398.4 | 201.802
2.8376 | 403.5974 | 214.8406 | 331.2525 | 10.5539 | 398.5187 | 201.7987
2.8376 | 403.5974 | 214.9016 | 331.1915 | 10.5539 | 398.4577 | 201.7987
2.8391 | 403.5907 | 215.0246 | 331.0662 | 10.5481 | 398.3313 | 201.7953
2.8406 | 403.5836 | 214.9016 | 331.1869 | 10.5421 | 398.4508 | 201.7918
2.8406 | 403.853 | 215.0856 | 331.0927 | 10.5516 | 398.4015 | 201.9265
2.8421 | 403.577 | 214.8406 | 331.2457 | 10.5364 | 398.5085 | 201.7885
2.8421 | 403.8463 | 214.9626 | 331.2134 | 10.5458 | 398.5211 | 201.9231
2.8436 | 403.8396 | 214.9016 | 331.2722 | 10.5401 | 398.5788 | 201.9198
2.8436 | 403.8396 | 214.8406 | 331.3332 | 10.5401 | 398.6398 | 201.9198
2.8451 | 403.8325 | 215.0246 | 331.1468 | 10.5341 | 398.4523 | 201.9163
2.8451 | 403.8325 | 215.0246 | 331.1468 | 10.5341 | 398.4523 | 201.9163
2.8466 | 403.8258 | 214.9626 | 331.2066 | 10.5284 | 398.5109 | 201.9129
2.8466 | 403.8258 | 214.8406 | 331.3286 | 10.5284 | 398.6329 | 201.9129
2.8481 | 404.1129 | 214.7796 | 331.4853 | 10.533 | 398.8374 | 202.0564
2.8481 | 404.1129 | 214.6566 | 331.6083 | 10.533 | 398.9604 | 202.0564
2.8497 | 404.1058 | 214.6566 | 331.6059 | 10.527 | 398.9569 | 202.0529
2.8511 | 404.0991 | 214.5956 | 331.6647 | 10.5213 | 399.0146 | 202.0496
2.8511 | 404.0991 | 214.6566 | 331.6037 | 10.5213 | 398.9536 | 202.0496
2.8511 | 404.0991 | 214.8406 | 331.4197 | 10.5213 | 398.7696 | 202.0496
2.8526 | 404.0924 | 214.7186 | 331.5395 | 10.5156 | 398.8882 | 202.0462
2.8526 | 404.0924 | 214.7186 | 331.5395 | 10.5156 | 398.8882 | 202.0462
2.8542 | 404.3547 | 214.7796 | 331.5659 | 10.5191 | 398.9583 | 202.1773
2.8557 | 404.3479 | 214.8406 | 331.5026 | 10.5134 | 398.894 | 202.174
2.8557 | 404.3479 | 214.7186 | 331.6246 | 10.5134 | 399.016 | 202.174
2.8571 | 404.3412 | 214.7186 | 331.6224 | 10.5077 | 399.0126 | 202.1706
2.8571 | 404.3412 | 214.6566 | 331.6844 | 10.5077 | 399.0746 | 202.1706
2.8587 | 404.6035 | 214.7796 | 331.6488 | 10.5112 | 399.0827 | 202.3017
2.8587 | 404.6035 | 214.7796 | 331.6488 | 10.5112 | 399.0827 | 202.3017
2.8602 | 404.5967 | 214.7186 | 331.7076 | 10.5055 | 399.1404 | 202.2984
2.8602 | 404.5967 | 214.4736 | 331.9526 | 10.5055 | 399.3854 | 202.2984
2.8617 | 404.59 | 214.5956 | 331.8283 | 10.4998 | 399.26 | 202.295
2.8617 | 404.59 | 214.6566 | 331.7673 | 10.4998 | 399.199 | 202.295
2.8632 | 404.583 | 214.5346 | 331.887 | 10.4939 | 399.3175 | 202.2915
2.8632 | 404.583 | 214.5346 | 331.887 | 10.4939 | 399.3175 | 202.2915
2.8647 | 404.5763 | 214.5956 | 331.8238 | 10.4882 | 399.2531 | 202.2881
2.8662 | 404.8388 | 214.7796 | 331.7273 | 10.4919 | 399.2004 | 202.4194
2.8662 | 404.8388 | 214.5956 | 331.9113 | 10.4919 | 399.3844 | 202.4194
2.8662 | 404.8388 | 214.5956 | 331.9113 | 10.4919 | 399.3844 | 202.4194
2.8677 | 404.8317 | 214.6566 | 331.8479 | 10.486 | 399.3199 | 202.4159
2.8677 | 404.8317 | 214.5956 | 331.9089 | 10.486 | 399.3809 | 202.4159
2.8692 | 404.825 | 214.4736 | 332.0287 | 10.4804 | 399.4995 | 202.4125
2.8707 | 404.8183 | 214.5346 | 331.9654 | 10.4747 | 399.4351 | 202.4091
2.8707 | 404.8183 | 214.6566 | 331.8434 | 10.4747 | 399.3131 | 202.4091
2.8722 | 405.0808 | 214.4736 | 332.1139 | 10.4785 | 399.6274 | 202.5404
2.8722 | 405.0808 | 214.4126 | 332.1749 | 10.4785 | 399.6884 | 202.5404
2.8737 | 405.0737 | 214.5956 | 331.9896 | 10.4725 | 399.5019 | 202.5369
2.8737 | 405.0737 | 214.5346 | 332.0506 | 10.4725 | 399.5629 | 202.5369
2.8737 | 405.0737 | 214.4126 | 332.1726 | 10.4725 | 399.6849 | 202.5369
2.8752 | 405.067 | 214.5956 | 331.9873 | 10.4669 | 399.4985 | 202.5335
2.8767 | 405.3295 | 214.5956 | 332.0748 | 10.4707 | 399.6297 | 202.6647
2.8767 | 405.3295 | 214.7186 | 331.9518 | 10.4707 | 399.5067 | 202.6647
2.8782 | 405.3224 | 214.7796 | 331.8885 | 10.4648 | 399.4422 | 202.6612
2.8782 | 405.3224 | 214.7186 | 331.9495 | 10.4648 | 399.5032 | 202.6612
2.8797 | 405.0465 | 214.5956 | 331.9805 | 10.4498 | 399.4882 | 202.5232
2.8797 | 405.3157 | 214.4736 | 332.1922 | 10.4591 | 399.7448 | 202.6578
2.8812 | 405.309 | 214.5956 | 332.068 | 10.4535 | 399.6195 | 202.6545
2.8812 | 405.309 | 214.8406 | 331.823 | 10.4535 | 399.3745 | 202.6545
2.8842 | 405.2952 | 214.7186 | 331.9404 | 10.4421 | 399.4896 | 202.6476
2.8842 | 405.2952 | 214.7796 | 331.8794 | 10.4421 | 399.4286 | 202.6476
2.8857 | 405.5821 | 214.5956 | 332.159 | 10.4466 | 399.7561 | 202.7911
2.8857 | 405.5821 | 214.7186 | 332.036 | 10.4466 | 399.6331 | 202.7911
2.8857 | 405.5821 | 214.7186 | 332.036 | 10.4466 | 399.6331 | 202.7911
2.8873 | 405.575 | 214.8406 | 331.9117 | 10.4408 | 399.5075 | 202.7875
2.8873 | 405.575 | 214.5956 | 332.1567 | 10.4408 | 399.7525 | 202.7875
2.8888 | 405.5683 | 214.6566 | 332.0934 | 10.4352 | 399.6882 | 202.7842
2.8902 | 405.8307 | 214.7186 | 332.1189 | 10.4389 | 399.7574 | 202.9154
2.8902 | 405.8307 | 214.5346 | 332.3029 | 10.4389 | 399.9414 | 202.9154
2.8918 | 405.8237 | 214.4736 | 332.3616 | 10.4331 | 399.9988 | 202.9118
2.8918 | 405.8237 | 214.6566 | 332.1786 | 10.4331 | 399.8158 | 202.9118
2.8933 | 406.0861 | 214.5956 | 332.327 | 10.4368 | 400.0081 | 203.0431
2.8933 | 405.8169 | 214.5346 | 332.2983 | 10.4275 | 399.9345 | 202.9085
2.8948 | 405.8102 | 214.7796 | 332.0511 | 10.4219 | 399.6861 | 202.9051
2.8963 | 406.0723 | 214.5346 | 332.3834 | 10.4254 | 400.0621 | 203.0361
2.8963 | 406.0723 | 214.4736 | 332.4444 | 10.4254 | 400.1231 | 203.0361
2.8978 | 406.0655 | 214.4126 | 332.5032 | 10.4198 | 400.1808 | 203.0328
2.8978 | 406.3347 | 214.5956 | 332.4099 | 10.4291 | 400.1324 | 203.1674
2.8993 | 406.0588 | 214.4126 | 332.5009 | 10.4143 | 400.1774 | 203.0294
2.8993 | 406.328 | 214.3506 | 332.6527 | 10.4235 | 400.374 | 203.164
2.9008 | 406.0517 | 214.4736 | 332.4376 | 10.4084 | 400.1129 | 203.0259
2.9008 | 406.0517 | 214.5346 | 332.3766 | 10.4084 | 400.0519 | 203.0259
2.9023 | 406.3141 | 214.4126 | 332.586 | 10.4122 | 400.3051 | 203.1571
2.9023 | 406.3141 | 214.6566 | 332.342 | 10.4122 | 400.0611 | 203.1571
2.9038 | 406.3074 | 214.2286 | 332.7678 | 10.4066 | 400.4857 | 203.1537
2.9053 | 406.3003 | 214.4126 | 332.5814 | 10.4008 | 400.2982 | 203.1502
2.9053 | 406.3003 | 214.3506 | 332.6434 | 10.4008 | 400.3602 | 203.1502
2.9068 | 406.2936 | 214.3506 | 332.6412 | 10.3953 | 400.3568 | 203.1468
2.9068 | 406.2936 | 214.6566 | 332.3352 | 10.3953 | 400.0508 | 203.1468
2.9083 | 406.2868 | 214.2896 | 332.6999 | 10.3898 | 400.4144 | 203.1434
2.9099 | 406.2797 | 214.4126 | 332.5746 | 10.384 | 400.2879 | 203.1399
2.9099 | 406.5488 | 214.4736 | 332.6033 | 10.3932 | 400.3614 | 203.2744
2.9099 | 406.5488 | 214.4126 | 332.6643 | 10.3932 | 400.4224 | 203.2744
2.9113 | 406.5421 | 214.7186 | 332.356 | 10.3877 | 400.1131 | 203.2711
2.9113 | 406.5421 | 214.5956 | 332.479 | 10.3877 | 400.2361 | 203.2711
2.9128 | 406.5354 | 214.4736 | 332.5988 | 10.3822 | 400.3547 | 203.2677
2.9128 | 406.5354 | 214.7796 | 332.2928 | 10.3822 | 400.0487 | 203.2677
2.9144 | 406.7974 | 214.4736 | 332.6861 | 10.3856 | 400.4857 | 203.3987
2.9159 | 406.5215 | 214.3506 | 332.7172 | 10.3709 | 400.4708 | 203.2608
2.9159 | 406.5215 | 214.5956 | 332.4722 | 10.3709 | 400.2258 | 203.2608
2.9173 | 406.7839 | 214.3506 | 332.8046 | 10.3746 | 400.6019 | 203.3919
2.9173 | 406.5148 | 214.4736 | 332.5919 | 10.3654 | 400.3444 | 203.2574
2.9188 | 406.7771 | 214.4736 | 332.6794 | 10.3691 | 400.4756 | 203.3886
2.9204 | 406.77 | 214.6566 | 332.494 | 10.3634 | 400.289 | 203.385
2.9204 | 406.77 | 214.7186 | 332.432 | 10.3634 | 400.227 | 203.385
2.9218 | 407.0568 | 214.5346 | 332.7116 | 10.3679 | 400.5544 | 203.5284
2.9218 | 407.0568 | 214.6566 | 332.5896 | 10.3679 | 400.4324 | 203.5284
2.9233 | 407.0501 | 214.7796 | 332.4644 | 10.3625 | 400.306 | 203.525
2.9233 | 407.0501 | 214.7186 | 332.5254 | 10.3625 | 400.367 | 203.525
2.9249 | 407.043 | 214.6566 | 332.585 | 10.3567 | 400.4255 | 203.5215
2.9249 | 407.043 | 214.7186 | 332.523 | 10.3567 | 400.3635 | 203.5215
2.9264 | 407.0362 | 214.4736 | 332.7657 | 10.3512 | 400.6051 | 203.5181
2.9278 | 407.0295 | 214.5346 | 332.7025 | 10.3458 | 400.5407 | 203.5147
2.9278 | 407.0295 | 214.4736 | 332.7635 | 10.3458 | 400.6017 | 203.5147
2.9294 | 407.2914 | 214.4736 | 332.8508 | 10.3492 | 400.7327 | 203.6457
2.9294 | 407.0224 | 214.5346 | 332.7001 | 10.34 | 400.5372 | 203.5112
2.9309 | 407.2847 | 214.4126 | 332.9096 | 10.3438 | 400.7903 | 203.6423
2.9309 | 407.2847 | 214.2896 | 333.0326 | 10.3438 | 400.9133 | 203.6423
2.9324 | 407.2779 | 214.3506 | 332.9693 | 10.3383 | 400.8489 | 203.6389
2.9339 | 407.2708 | 214.4736 | 332.8439 | 10.3326 | 400.7224 | 203.6354
2.9339 | 407.2708 | 214.4736 | 332.8439 | 10.3326 | 400.7224 | 203.6354
2.9354 | 407.5331 | 214.7186 | 332.6864 | 10.3363 | 400.6085 | 203.7665
2.9354 | 407.5331 | 214.6566 | 332.7484 | 10.3363 | 400.6705 | 203.7665
2.9369 | 407.5263 | 214.6566 | 332.7461 | 10.3309 | 400.6672 | 203.7632
2.9369 | 407.5263 | 214.5346 | 332.8681 | 10.3309 | 400.7892 | 203.7632
2.9384 | 407.5192 | 214.7796 | 332.6207 | 10.3252 | 400.5406 | 203.7596
2.9384 | 407.5192 | 214.5956 | 332.8047 | 10.3252 | 400.7246 | 203.7596
2.9399 | 407.5125 | 214.4736 | 332.9245 | 10.3197 | 400.8432 | 203.7562
2.9414 | 407.5057 | 214.3506 | 333.0452 | 10.3143 | 400.9628 | 203.7528
2.9414 | 407.5057 | 214.4736 | 332.9222 | 10.3143 | 400.8398 | 203.7528
2.9429 | 407.4986 | 214.3506 | 333.0429 | 10.3086 | 400.9593 | 203.7493
2.9429 | 407.4986 | 214.5346 | 332.8589 | 10.3086 | 400.7753 | 203.7493
2.9444 | 407.7608 | 214.4126 | 333.0683 | 10.3123 | 401.0284 | 203.8804
2.9459 | 407.7541 | 214.5346 | 332.944 | 10.3069 | 400.903 | 203.877
2.9459 | 407.485 | 214.4126 | 332.9763 | 10.2978 | 400.8905 | 203.7425
2.9459 | 407.7541 | 214.4126 | 333.066 | 10.3069 | 401.025 | 203.877
2.9475 | 407.747 | 214.6566 | 332.8197 | 10.3012 | 400.7775 | 203.8735
2.9489 | 407.7402 | 214.5346 | 332.9394 | 10.2958 | 400.8961 | 203.8701
2.9489 | 407.7402 | 214.5956 | 332.8784 | 10.2958 | 400.8351 | 203.8701
2.9489 | 407.7402 | 214.5956 | 332.8784 | 10.2958 | 400.8351 | 203.8701
2.9504 | 407.7334 | 214.8406 | 332.6311 | 10.2904 | 400.5867 | 203.8667
2.952 | 407.7263 | 214.7796 | 332.6898 | 10.2848 | 400.6442 | 203.8632
2.952 | 407.9953 | 214.8406 | 332.7184 | 10.2939 | 400.7177 | 203.9977
2.9535 | 407.9885 | 214.7796 | 332.7772 | 10.2885 | 400.7753 | 203.9943
2.9535 | 407.9885 | 214.8406 | 332.7162 | 10.2885 | 400.7143 | 203.9943
2.9549 | 407.9818 | 214.7186 | 332.8359 | 10.2831 | 400.8329 | 203.9909
2.9565 | 407.9747 | 214.6566 | 332.8956 | 10.2775 | 400.8913 | 203.9873
2.9565 | 407.9747 | 214.6566 | 332.8956 | 10.2775 | 400.8913 | 203.9873
2.958 | 407.9679 | 214.6566 | 332.8933 | 10.2721 | 400.8879 | 203.9839
2.958 | 407.9679 | 214.9016 | 332.6483 | 10.2721 | 400.6429 | 203.9839
2.9609 | 408.5167 | 214.9016 | 332.8312 | 10.2804 | 400.9174 | 204.2584
2.9609 | 408.5167 | 214.9016 | 332.8312 | 10.2804 | 400.9174 | 204.2584
2.9609 | 408.5167 | 214.7186 | 333.0142 | 10.2804 | 401.1004 | 204.2584
2.9625 | 408.5096 | 214.5346 | 333.1959 | 10.2747 | 401.2808 | 204.2548
2.964 | 408.5028 | 214.7186 | 333.0096 | 10.2694 | 401.0934 | 204.2514
2.9655 | 408.4961 | 214.8406 | 332.8854 | 10.264 | 400.968 | 204.248
2.9655 | 408.765 | 214.8406 | 332.975 | 10.2731 | 401.1025 | 204.3825
2.967 | 408.7579 | 214.7186 | 333.0946 | 10.2675 | 401.2209 | 204.3789
2.9685 | 408.7511 | 214.7186 | 333.0924 | 10.2621 | 401.2176 | 204.3756
2.9685 | 408.7511 | 214.7796 | 333.0314 | 10.2621 | 401.1566 | 204.3756
2.97 | 408.7443 | 214.7796 | 333.0291 | 10.2568 | 401.1532 | 204.3722
2.97 | 408.7443 | 214.8406 | 332.9681 | 10.2568 | 401.0922 | 204.3722
2.97 | 408.7443 | 214.8406 | 332.9681 | 10.2568 | 401.0922 | 204.3722
2.9715 | 408.7372 | 214.6566 | 333.1497 | 10.2512 | 401.2726 | 204.3686
2.973 | 408.7304 | 214.7186 | 333.0855 | 10.2458 | 401.2072 | 204.3652
2.973 | 408.7304 | 214.9626 | 332.8415 | 10.2458 | 400.9632 | 204.3652
2.9745 | 408.7236 | 214.7796 | 333.0222 | 10.2405 | 401.1428 | 204.3618
2.9745 | 408.7236 | 214.7796 | 333.0222 | 10.2405 | 401.1428 | 204.3618
2.976 | 408.9854 | 214.7796 | 333.1095 | 10.2439 | 401.2737 | 204.4927
2.976 | 408.9854 | 214.7796 | 333.1095 | 10.2439 | 401.2737 | 204.4927
2.9775 | 408.9786 | 214.7186 | 333.1682 | 10.2386 | 401.3313 | 204.4893
2.9775 | 408.9786 | 214.9016 | 332.9852 | 10.2386 | 401.1483 | 204.4893
2.979 | 408.9719 | 214.9016 | 332.983 | 10.2333 | 401.1449 | 204.4859
2.979 | 408.9719 | 214.9016 | 332.983 | 10.2333 | 401.1449 | 204.4859
2.9806 | 409.2337 | 215.0246 | 332.9472 | 10.2368 | 401.1528 | 204.6168
2.9806 | 408.9647 | 214.9016 | 332.9806 | 10.2277 | 401.1414 | 204.4824
2.982 | 409.2269 | 214.9626 | 333.007 | 10.2314 | 401.2114 | 204.6134
2.9835 | 409.2201 | 215.0856 | 332.8817 | 10.2261 | 401.085 | 204.61
2.9835 | 409.2201 | 214.9016 | 333.0657 | 10.2261 | 401.269 | 204.61
2.9851 | 409.2129 | 214.9626 | 333.0023 | 10.2206 | 401.2045 | 204.6065
2.9851 | 409.2129 | 215.0246 | 332.9403 | 10.2206 | 401.1425 | 204.6065
2.9866 | 409.2061 | 214.9626 | 333 | 10.2153 | 401.2011 | 204.6031
2.9866 | 409.2061 | 215.0246 | 332.938 | 10.2153 | 401.1391 | 204.6031
2.988 | 409.4682 | 215.0246 | 333.0254 | 10.219 | 401.2701 | 204.7341
2.9896 | 409.4611 | 215.0246 | 333.023 | 10.2134 | 401.2666 | 204.7306
2.9896 | 409.4611 | 214.9626 | 333.085 | 10.2134 | 401.3286 | 204.7306
2.9911 | 409.4543 | 214.9626 | 333.0828 | 10.2081 | 401.3252 | 204.7272
2.9911 | 409.1854 | 214.8406 | 333.1151 | 10.1992 | 401.3127 | 204.5927
2.9925 | 409.4475 | 214.9016 | 333.1415 | 10.2029 | 401.3828 | 204.7238
2.9925 | 409.4475 | 214.9016 | 333.1415 | 10.2029 | 401.3828 | 204.7238
2.9941 | 409.4404 | 214.9626 | 333.0781 | 10.1973 | 401.3182 | 204.7202
2.9941 | 409.4404 | 215.0856 | 332.9551 | 10.1973 | 401.1952 | 204.7202
2.9956 | 409.4336 | 215.0246 | 333.0139 | 10.1921 | 401.2528 | 204.7168
2.9956 | 409.4336 | 215.2076 | 332.8309 | 10.1921 | 401.0698 | 204.7168
2.9971 | 409.6956 | 215.1466 | 332.9792 | 10.1958 | 401.2618 | 204.8478
2.9986 | 409.6885 | 215.2686 | 332.8548 | 10.1903 | 401.1363 | 204.8443
2.9986 | 409.6885 | 215.2076 | 332.9158 | 10.1903 | 401.1973 | 204.8443
3.0001 | 409.6817 | 215.2076 | 332.9136 | 10.185 | 401.1938 | 204.8408
3.0016 | 409.6749 | 215.2686 | 332.8503 | 10.1797 | 401.1294 | 204.8374
3.0016 | 409.6749 | 215.1466 | 332.9723 | 10.1797 | 401.2514 | 204.8374
3.0016 | 409.9682 | 215.3916 | 332.8251 | 10.1895 | 401.1531 | 204.9841
3.0031 | 409.6678 | 215.2076 | 332.9089 | 10.1742 | 401.1869 | 204.8339
3.0031 | 409.9611 | 215.2076 | 333.0067 | 10.184 | 401.3335 | 204.9805
3.0046 | 409.9542 | 215.1466 | 333.0654 | 10.1788 | 401.3911 | 204.9771
3.0061 | 409.9474 | 215.5136 | 332.6961 | 10.1735 | 401.0207 | 204.9737
3.0061 | 409.9474 | 215.2686 | 332.9411 | 10.1735 | 401.2657 | 204.9737
3.0061 | 409.9474 | 215.4526 | 332.7571 | 10.1735 | 401.0817 | 204.9737
3.0076 | 409.9406 | 215.3306 | 332.8769 | 10.1683 | 401.2003 | 204.9703
3.0091 | 410.2023 | 215.3306 | 332.9641 | 10.1717 | 401.3312 | 205.1012
3.0091 | 409.9335 | 215.5136 | 332.6915 | 10.1628 | 401.0137 | 204.9667
3.0106 | 410.1955 | 215.6366 | 332.6558 | 10.1665 | 401.0218 | 205.0978
3.0106 | 410.1955 | 215.4526 | 332.8398 | 10.1665 | 401.2058 | 205.0978
3.0121 | 410.1887 | 215.3916 | 332.8986 | 10.1613 | 401.2634 | 205.0944
3.0136 | 410.1816 | 215.3916 | 332.8962 | 10.1558 | 401.2598 | 205.0908
3.0136 | 410.4504 | 215.4526 | 332.9248 | 10.1647 | 401.3332 | 205.2252
3.0136 | 410.1816 | 215.4526 | 332.8352 | 10.1558 | 401.1988 | 205.0908
3.0151 | 410.4436 | 215.4526 | 332.9225 | 10.1595 | 401.3298 | 205.2218
3.0166 | 410.1679 | 215.3306 | 332.9526 | 10.1454 | 401.314 | 205.084
3.0166 | 410.1679 | 215.4526 | 332.8306 | 10.1454 | 401.192 | 205.084
3.0182 | 410.1608 | 215.3916 | 332.8893 | 10.1399 | 401.2494 | 205.0804
3.0182 | 410.1608 | 215.2076 | 333.0733 | 10.1399 | 401.4334 | 205.0804
3.0196 | 410.4228 | 215.2686 | 333.0996 | 10.1436 | 401.5034 | 205.2114
3.0211 | 410.416 | 215.1466 | 333.2193 | 10.1384 | 401.622 | 205.208
3.0211 | 410.6848 | 215.2686 | 333.1869 | 10.1473 | 401.6344 | 205.3424
3.0227 | 410.4088 | 215.2076 | 333.1559 | 10.133 | 401.5574 | 205.2044
3.0227 | 410.6776 | 215.2686 | 333.1845 | 10.1419 | 401.6308 | 205.3388
3.0242 | 410.6708 | 215.2076 | 333.2433 | 10.1367 | 401.6884 | 205.3354
3.0242 | 410.6708 | 215.3916 | 333.0593 | 10.1367 | 401.5044 | 205.3354
3.0256 | 410.9328 | 215.3916 | 333.1466 | 10.1404 | 401.6354 | 205.4664
3.0272 | 410.6568 | 215.3916 | 333.0546 | 10.126 | 401.4974 | 205.3284
3.0272 | 410.9256 | 215.4526 | 333.0832 | 10.1349 | 401.5708 | 205.4628
3.0287 | 410.9188 | 215.5136 | 333.0199 | 10.1297 | 401.5064 | 205.4594
3.0287 | 410.9188 | 215.6976 | 332.8359 | 10.1297 | 401.3224 | 205.4594
3.0302 | 410.912 | 215.5136 | 333.0177 | 10.1246 | 401.503 | 205.456
3.0302 | 410.912 | 215.2686 | 333.2627 | 10.1246 | 401.748 | 205.456
3.0317 | 410.9048 | 215.3916 | 333.1373 | 10.1191 | 401.6214 | 205.4524
3.0317 | 410.9048 | 215.5756 | 332.9533 | 10.1191 | 401.4374 | 205.4524
3.0332 | 410.898 | 215.4526 | 333.074 | 10.114 | 401.557 | 205.449
3.0332 | 410.898 | 215.7586 | 332.768 | 10.114 | 401.251 | 205.449
3.0347 | 411.1599 | 215.6366 | 332.9773 | 10.1177 | 401.504 | 205.58
3.0347 | 410.8912 | 215.6366 | 332.8877 | 10.1088 | 401.3696 | 205.4456
3.0362 | 411.1528 | 215.5136 | 333.0979 | 10.1123 | 401.6234 | 205.5764
3.0362 | 411.1528 | 215.5756 | 333.0359 | 10.1123 | 401.5614 | 205.5764
3.0377 | 411.1459 | 215.3306 | 333.2786 | 10.1071 | 401.803 | 205.573
3.0392 | 411.1391 | 215.3306 | 333.2764 | 10.1019 | 401.7996 | 205.5696
3.0392 | 411.1391 | 215.3916 | 333.2154 | 10.1019 | 401.7386 | 205.5696
3.0392 | 411.1391 | 215.4526 | 333.1544 | 10.1019 | 401.6776 | 205.5696
3.0407 | 411.1319 | 215.4526 | 333.152 | 10.0965 | 401.674 | 205.566
3.0422 | 411.4183 | 215.5756 | 333.1244 | 10.101 | 401.6941 | 205.7091
3.0422 | 411.1251 | 215.3306 | 333.2717 | 10.0914 | 401.7926 | 205.5626
3.0437 | 411.4115 | 215.5136 | 333.1842 | 10.0959 | 401.7527 | 205.7057
3.0437 | 411.4115 | 215.5136 | 333.1842 | 10.0959 | 401.7527 | 205.7057
3.0453 | 411.4043 | 215.6976 | 332.9978 | 10.0905 | 401.5651 | 205.7021
3.0453 | 411.4043 | 215.6976 | 332.9978 | 10.0905 | 401.5651 | 205.7021
3.0467 | 411.3974 | 215.5756 | 333.1175 | 10.0854 | 401.6837 | 205.6987
3.0467 | 411.6662 | 215.6366 | 333.1461 | 10.0942 | 401.7571 | 205.8331
3.0482 | 411.6594 | 215.5136 | 333.2668 | 10.0891 | 401.8767 | 205.8297
3.0498 | 411.6522 | 215.5756 | 333.2024 | 10.0837 | 401.8111 | 205.8261
3.0498 | 411.6522 | 215.5756 | 333.2024 | 10.0837 | 401.8111 | 205.8261
3.0513 | 411.6453 | 215.5136 | 333.2621 | 10.0786 | 401.8697 | 205.8227
3.0513 | 411.9141 | 215.5136 | 333.3517 | 10.0874 | 402.004 | 205.957
3.0513 | 411.9141 | 215.5756 | 333.2897 | 10.0874 | 401.942 | 205.957
3.0527 | 411.9072 | 215.5136 | 333.3494 | 10.0823 | 402.0006 | 205.9536
3.0542 | 411.9004 | 215.6366 | 333.2241 | 10.0772 | 401.8742 | 205.9502
3.0542 | 411.9004 | 215.5136 | 333.3471 | 10.0772 | 401.9972 | 205.9502
3.0558 | 411.8932 | 215.5756 | 333.2827 | 10.0718 | 401.9316 | 205.9466
3.0558 | 411.8932 | 215.5136 | 333.3447 | 10.0718 | 401.9936 | 205.9466
3.0573 | 412.1551 | 215.4526 | 333.493 | 10.0755 | 402.1855 | 206.0775
3.0573 | 411.8864 | 215.5136 | 333.3425 | 10.0667 | 401.9902 | 205.9432
3.0587 | 412.1482 | 215.7586 | 333.1847 | 10.0704 | 401.8761 | 206.0741
3.0587 | 412.1482 | 215.3916 | 333.5517 | 10.0704 | 402.2431 | 206.0741
3.0603 | 412.141 | 215.5136 | 333.4273 | 10.065 | 402.1175 | 206.0705
3.0603 | 412.141 | 215.5136 | 333.4273 | 10.065 | 402.1175 | 206.0705
3.0618 | 412.1342 | 215.5136 | 333.4251 | 10.0599 | 402.1141 | 206.0671
3.0633 | 412.1274 | 215.5756 | 333.3608 | 10.0549 | 402.0487 | 206.0637
3.0633 | 412.1274 | 215.4526 | 333.4838 | 10.0549 | 402.1717 | 206.0637
3.0633 | 412.1274 | 215.5756 | 333.3608 | 10.0549 | 402.0487 | 206.0637
3.0648 | 412.3889 | 215.5136 | 333.51 | 10.0583 | 402.2414 | 206.1944
3.0648 | 412.1202 | 215.3306 | 333.6034 | 10.0495 | 402.2901 | 206.0601
3.0663 | 412.382 | 215.3916 | 333.6297 | 10.0532 | 402.36 | 206.191
3.0663 | 412.382 | 215.4526 | 333.5687 | 10.0532 | 402.299 | 206.191
3.0678 | 412.3752 | 215.4526 | 333.5664 | 10.0481 | 402.2956 | 206.1876
3.0678 | 412.3752 | 215.4526 | 333.5664 | 10.0481 | 402.2956 | 206.1876
3.0693 | 412.368 | 215.4526 | 333.564 | 10.0428 | 402.292 | 206.184
3.0708 | 412.3611 | 215.5136 | 333.5007 | 10.0377 | 402.2276 | 206.1806
3.0708 | 412.3611 | 215.5136 | 333.5007 | 10.0377 | 402.2276 | 206.1806
3.0723 | 412.3543 | 215.4526 | 333.5594 | 10.0327 | 402.2851 | 206.1771
3.0723 | 412.6229 | 215.5136 | 333.588 | 10.0414 | 402.3585 | 206.3115
3.0738 | 412.6157 | 215.4526 | 333.6466 | 10.0361 | 402.4159 | 206.3079
3.0738 | 412.6157 | 215.2076 | 333.8916 | 10.0361 | 402.6609 | 206.3079
3.0753 | 412.902 | 215.3916 | 333.803 | 10.0406 | 402.62 | 206.451
3.0753 | 412.902 | 215.3306 | 333.864 | 10.0406 | 402.681 | 206.451
3.0768 | 412.8951 | 215.5756 | 333.6167 | 10.0355 | 402.4326 | 206.4476
3.0768 | 412.8951 | 215.4526 | 333.7397 | 10.0355 | 402.5556 | 206.4476
3.0784 | 412.8879 | 215.3916 | 333.7983 | 10.0302 | 402.613 | 206.444
3.0784 | 412.8879 | 215.3306 | 333.8593 | 10.0302 | 402.674 | 206.444
3.0798 | 412.8811 | 215.3916 | 333.796 | 10.0252 | 402.6095 | 206.4405
3.0798 | 413.4184 | 215.2076 | 334.1591 | 10.0426 | 403.0622 | 206.7092
3.0813 | 413.4115 | 215.2076 | 334.1568 | 10.0376 | 403.0587 | 206.7057
3.0829 | 413.4043 | 215.3306 | 334.0314 | 10.0323 | 402.9321 | 206.7021
3.0829 | 413.4043 | 215.3306 | 334.0314 | 10.0323 | 402.9321 | 206.7021
3.0844 | 413.3974 | 215.1466 | 334.2131 | 10.0273 | 403.1127 | 206.6987
3.0844 | 413.3974 | 215.3306 | 334.0291 | 10.0273 | 402.9287 | 206.6987
3.0858 | 413.3906 | 215.3306 | 334.0269 | 10.0222 | 402.9253 | 206.6953
3.0858 | 413.3906 | 215.3306 | 334.0269 | 10.0222 | 402.9253 | 206.6953
3.0874 | 413.652 | 215.5136 | 333.931 | 10.0256 | 402.873 | 206.826
3.0874 | 413.652 | 215.2686 | 334.176 | 10.0256 | 403.118 | 206.826
3.0889 | 413.6451 | 215.2686 | 334.1737 | 10.0206 | 403.1146 | 206.8226
3.0889 | 413.6451 | 215.2076 | 334.2347 | 10.0206 | 403.1756 | 206.8226
3.0903 | 413.6382 | 215.1466 | 334.2934 | 10.0156 | 403.2331 | 206.8191
3.0903 | 413.6382 | 215.1466 | 334.2934 | 10.0156 | 403.2331 | 206.8191
3.0919 | 413.631 | 215.2686 | 334.169 | 10.0103 | 403.1075 | 206.8155
3.0919 | 413.631 | 215.3916 | 334.046 | 10.0103 | 402.9845 | 206.8155
3.0934 | 413.6242 | 215.3916 | 334.0437 | 10.0053 | 402.9811 | 206.8121
3.0934 | 413.6242 | 215.4526 | 333.9827 | 10.0053 | 402.9201 | 206.8121
3.0949 | 413.6173 | 215.3306 | 334.1024 | 10.0003 | 403.0386 | 206.8086
3.0949 | 413.6173 | 215.5136 | 333.9194 | 10.0003 | 402.8556 | 206.8086
3.0964 | 413.8787 | 215.4526 | 334.0676 | 10.0037 | 403.0473 | 206.9393
3.0994 | 413.5963 | 215.2686 | 334.1574 | 9.985 | 403.0902 | 206.7982
3.0994 | 413.8649 | 215.4526 | 334.063 | 9.9937 | 403.0405 | 206.9325
3.0994 | 413.8649 | 215.5136 | 334.002 | 9.9937 | 402.9795 | 206.9325
3.1009 | 413.858 | 215.5136 | 333.9997 | 9.9887 | 402.976 | 206.929
3.1009 | 413.858 | 215.5136 | 333.9997 | 9.9887 | 402.976 | 206.929
3.1024 | 413.8508 | 215.4526 | 334.0583 | 9.9835 | 403.0334 | 206.9254
3.1039 | 414.1125 | 215.3916 | 334.2065 | 9.9872 | 403.2253 | 207.0563
3.1039 | 414.1125 | 215.1466 | 334.4515 | 9.9872 | 403.4703 | 207.0563
3.1054 | 414.1057 | 215.0856 | 334.5102 | 9.9822 | 403.5278 | 207.0528
3.1054 | 414.1057 | 215.0246 | 334.5712 | 9.9822 | 403.5888 | 207.0528
3.1069 | 414.0984 | 215.3306 | 334.2628 | 9.9769 | 403.2792 | 207.0492
3.1069 | 414.0984 | 215.3306 | 334.2628 | 9.9769 | 403.2792 | 207.0492
3.1084 | 414.0916 | 215.3916 | 334.1995 | 9.972 | 403.2148 | 207.0458
3.1084 | 414.0916 | 215.3306 | 334.2605 | 9.972 | 403.2758 | 207.0458
3.1099 | 414.0847 | 215.2686 | 334.3202 | 9.967 | 403.3343 | 207.0423
3.1099 | 414.3777 | 215.2686 | 334.4179 | 9.9764 | 403.4808 | 207.1888
3.1114 | 414.3704 | 215.4526 | 334.2315 | 9.9712 | 403.2932 | 207.1852
3.1114 | 414.3704 | 215.3306 | 334.3535 | 9.9712 | 403.4152 | 207.1852
3.1129 | 414.3636 | 215.0856 | 334.5962 | 9.9662 | 403.6568 | 207.1818
3.1129 | 414.3636 | 215.1466 | 334.5352 | 9.9662 | 403.5958 | 207.1818
3.1144 | 414.3567 | 215.2076 | 334.4719 | 9.9613 | 403.5313 | 207.1783
3.1144 | 414.3567 | 215.3306 | 334.3489 | 9.9613 | 403.4083 | 207.1783
3.116 | 414.618 | 215.3916 | 334.375 | 9.9647 | 403.478 | 207.309
3.116 | 414.618 | 215.2686 | 334.498 | 9.9647 | 403.601 | 207.309
3.1174 | 414.6111 | 215.2686 | 334.4957 | 9.9597 | 403.5976 | 207.3056
3.1174 | 414.6111 | 215.2686 | 334.4957 | 9.9597 | 403.5976 | 207.3056
3.1174 | 414.6111 | 215.4526 | 334.3117 | 9.9597 | 403.4136 | 207.3056
3.1189 | 414.6042 | 215.2686 | 334.4934 | 9.9548 | 403.5941 | 207.3021
3.1205 | 414.8655 | 215.2076 | 334.6415 | 9.9582 | 403.7858 | 207.4328
3.1205 | 414.597 | 215.3306 | 334.429 | 9.9496 | 403.5285 | 207.2985
3.122 | 414.8586 | 215.3306 | 334.5162 | 9.9533 | 403.6593 | 207.4293
3.122 | 414.8586 | 215.3306 | 334.5162 | 9.9533 | 403.6593 | 207.4293
3.1234 | 414.8517 | 215.3916 | 334.4529 | 9.9483 | 403.5949 | 207.4259
3.125 | 414.8445 | 215.2076 | 334.6345 | 9.9431 | 403.7753 | 207.4223
3.125 | 414.8445 | 215.2686 | 334.5735 | 9.9431 | 403.7143 | 207.4223
3.125 | 414.8445 | 215.2076 | 334.6345 | 9.9431 | 403.7753 | 207.4223
3.1265 | 414.8376 | 214.9626 | 334.8772 | 9.9382 | 404.0168 | 207.4188
3.1265 | 414.8376 | 215.2076 | 334.6322 | 9.9382 | 403.7718 | 207.4188
3.128 | 414.8307 | 215.2686 | 334.5689 | 9.9333 | 403.7074 | 207.4154
3.1295 | 415.092 | 215.2076 | 334.717 | 9.9367 | 403.899 | 207.546
3.1295 | 415.092 | 215.1466 | 334.778 | 9.9367 | 403.96 | 207.546
3.131 | 415.0851 | 215.0246 | 334.8977 | 9.9318 | 404.0786 | 207.5426
3.131 | 415.0851 | 215.2076 | 334.7147 | 9.9318 | 403.8956 | 207.5426
3.1325 | 415.0782 | 215.1466 | 334.7734 | 9.9269 | 403.9531 | 207.5391
3.1325 | 415.0782 | 215.1466 | 334.7734 | 9.9269 | 403.9531 | 207.5391
3.134 | 415.071 | 215.2686 | 334.649 | 9.9217 | 403.8275 | 207.5355
3.134 | 415.071 | 215.3306 | 334.587 | 9.9217 | 403.7655 | 207.5355
3.1355 | 415.3326 | 215.2686 | 334.7362 | 9.9254 | 403.9583 | 207.6663
3.137 | 415.3257 | 215.4526 | 334.5499 | 9.9205 | 403.7708 | 207.6628
3.137 | 415.3257 | 215.2686 | 334.7339 | 9.9205 | 403.9548 | 207.6628
3.1385 | 415.3184 | 215.1466 | 334.8535 | 9.9153 | 404.0732 | 207.6592
3.1385 | 415.3184 | 215.2076 | 334.7925 | 9.9153 | 404.0122 | 207.6592
3.14 | 415.58 | 215.2076 | 334.8797 | 9.919 | 404.143 | 207.79
3.14 | 415.58 | 215.1466 | 334.9407 | 9.919 | 404.204 | 207.79
3.1415 | 415.5731 | 214.9626 | 335.1224 | 9.9141 | 404.3846 | 207.7866
3.1415 | 415.5731 | 215.2076 | 334.8774 | 9.9141 | 404.1396 | 207.7866
3.143 | 415.5662 | 215.0246 | 335.0581 | 9.9092 | 404.3191 | 207.7831
3.1445 | 415.559 | 215.2686 | 334.8117 | 9.9041 | 404.0715 | 207.7795
3.1445 | 415.559 | 215.0246 | 335.0557 | 9.9041 | 404.3155 | 207.7795
3.146 | 415.5521 | 215.2686 | 334.8094 | 9.8992 | 404.068 | 207.776
3.146 | 415.8449 | 214.9016 | 335.274 | 9.9085 | 404.5815 | 207.9225
3.1475 | 415.838 | 214.8406 | 335.3327 | 9.9036 | 404.639 | 207.919
3.1491 | 415.8308 | 215.2686 | 334.9023 | 9.8985 | 404.2074 | 207.9154
3.1491 | 415.8308 | 215.2076 | 334.9633 | 9.8985 | 404.2684 | 207.9154
3.1505 | 415.8239 | 215.0856 | 335.083 | 9.8936 | 404.3869 | 207.9119
3.1505 | 415.8239 | 215.0856 | 335.083 | 9.8936 | 404.3869 | 207.9119
3.152 | 415.817 | 214.7186 | 335.4477 | 9.8888 | 404.7505 | 207.9085
3.1536 | 415.8097 | 214.9626 | 335.2012 | 9.8836 | 404.5029 | 207.9049
3.1536 | 416.0781 | 215.0856 | 335.1677 | 9.8922 | 404.5141 | 208.0391
3.1551 | 416.0712 | 214.9626 | 335.2884 | 9.8873 | 404.6336 | 208.0356
3.1551 | 416.0712 | 214.9016 | 335.3494 | 9.8873 | 404.6946 | 208.0356
3.1565 | 416.0643 | 214.9626 | 335.2861 | 9.8824 | 404.6302 | 208.0322
3.1581 | 416.0571 | 214.9626 | 335.2837 | 9.8773 | 404.6265 | 208.0285
3.1581 | 416.0571 | 215.0246 | 335.2217 | 9.8773 | 404.5645 | 208.0285
3.1596 | 416.0502 | 215.1466 | 335.0974 | 9.8725 | 404.4391 | 208.0251
3.1596 | 416.0502 | 215.0856 | 335.1584 | 9.8725 | 404.5001 | 208.0251
3.1611 | 416.0432 | 214.8406 | 335.4011 | 9.8677 | 404.7416 | 208.0216
3.1611 | 416.3117 | 214.9626 | 335.3686 | 9.8761 | 404.7538 | 208.1558
3.1626 | 416.3044 | 215.0856 | 335.2431 | 9.8711 | 404.6272 | 208.1522
3.1641 | 416.2975 | 215.1466 | 335.1798 | 9.8662 | 404.5627 | 208.1487
3.1641 | 416.2975 | 214.9016 | 335.4248 | 9.8662 | 404.8077 | 208.1487
3.1656 | 416.2906 | 214.9016 | 335.4225 | 9.8614 | 404.8043 | 208.1453
3.1656 | 416.2906 | 215.1466 | 335.1775 | 9.8614 | 404.5593 | 208.1453
3.1671 | 416.2833 | 214.9626 | 335.3591 | 9.8563 | 404.7397 | 208.1417
3.1671 | 416.5517 | 215.0856 | 335.3256 | 9.8648 | 404.7509 | 208.2759
3.1686 | 416.5448 | 214.9626 | 335.4463 | 9.86 | 404.8704 | 208.2724
3.1701 | 416.5379 | 214.9626 | 335.444 | 9.8551 | 404.8669 | 208.2689
3.1701 | 416.5379 | 214.7796 | 335.627 | 9.8551 | 405.0499 | 208.2689
3.1716 | 416.5306 | 215.0856 | 335.3185 | 9.8501 | 404.7403 | 208.2653
3.1731 | 416.5237 | 214.7796 | 335.6222 | 9.8453 | 405.0428 | 208.2618
3.1731 | 416.7921 | 215.0856 | 335.4057 | 9.8537 | 404.871 | 208.396
3.1746 | 416.7852 | 215.2686 | 335.2204 | 9.8489 | 404.6846 | 208.3926
3.1762 | 416.7779 | 215.1466 | 335.34 | 9.8439 | 404.8029 | 208.3889
3.1762 | 416.7779 | 214.9626 | 335.524 | 9.8439 | 404.9869 | 208.3889
3.1776 | 416.771 | 215.2076 | 335.2767 | 9.8391 | 404.7385 | 208.3855
3.1776 | 416.771 | 214.9016 | 335.5827 | 9.8391 | 405.0445 | 208.3855
3.1791 | 416.764 | 214.9626 | 335.5193 | 9.8343 | 404.98 | 208.382
3.1791 | 416.764 | 214.9016 | 335.5803 | 9.8343 | 405.041 | 208.382
3.1807 | 417.0251 | 214.9016 | 335.6674 | 9.8377 | 405.1716 | 208.5126
3.1807 | 416.7568 | 214.9016 | 335.5779 | 9.8292 | 405.0374 | 208.3784
3.1822 | 416.7498 | 214.9626 | 335.5146 | 9.8244 | 404.9729 | 208.3749
3.1836 | 417.0113 | 214.9016 | 335.6628 | 9.8281 | 405.1646 | 208.5056
3.1836 | 416.7429 | 214.9016 | 335.5733 | 9.8196 | 405.0305 | 208.3715
3.1852 | 417.004 | 214.7796 | 335.7823 | 9.823 | 405.283 | 208.502
3.1867 | 416.9971 | 215.0246 | 335.535 | 9.8183 | 405.0345 | 208.4985
3.1867 | 416.9971 | 215.0246 | 335.535 | 9.8183 | 405.0345 | 208.4985
3.1881 | 416.9902 | 215.0246 | 335.5327 | 9.8135 | 405.0311 | 208.4951
3.1881 | 416.9902 | 214.9626 | 335.5947 | 9.8135 | 405.0931 | 208.4951
3.1896 | 416.9832 | 214.9626 | 335.5924 | 9.8087 | 405.0896 | 208.4916
3.1896 | 417.276 | 214.8406 | 335.812 | 9.8179 | 405.358 | 208.638
3.1912 | 416.976 | 214.9016 | 335.651 | 9.8037 | 405.147 | 208.488
3.1912 | 417.2687 | 214.7796 | 335.8706 | 9.8129 | 405.4153 | 208.6343
3.1927 | 416.969 | 214.8406 | 335.7097 | 9.7989 | 405.2045 | 208.4845
3.1941 | 417.2548 | 214.9016 | 335.7439 | 9.8033 | 405.2864 | 208.6274
3.1941 | 417.2548 | 214.9626 | 335.6829 | 9.8033 | 405.2254 | 208.6274
3.1957 | 417.2475 | 214.9626 | 335.6805 | 9.7984 | 405.2218 | 208.6238
3.1972 | 417.5089 | 214.9626 | 335.7676 | 9.802 | 405.3525 | 208.7545
3.1972 | 417.5089 | 214.9626 | 335.7676 | 9.802 | 405.3525 | 208.7545
3.1987 | 417.502 | 215.0246 | 335.7033 | 9.7972 | 405.287 | 208.751
3.2002 | 417.4947 | 214.9016 | 335.8239 | 9.7922 | 405.4064 | 208.7474
3.2002 | 417.4947 | 214.8406 | 335.8849 | 9.7922 | 405.4674 | 208.7474
3.2017 | 417.7561 | 214.8406 | 335.972 | 9.7959 | 405.598 | 208.878
3.2017 | 417.7561 | 214.9016 | 335.911 | 9.7959 | 405.537 | 208.878
3.2032 | 417.7491 | 214.9016 | 335.9087 | 9.7911 | 405.5336 | 208.8746
3.2032 | 417.7491 | 215.0246 | 335.7857 | 9.7911 | 405.4106 | 208.8746
3.2047 | 418.2785 | 214.9626 | 336.0242 | 9.8029 | 405.7372 | 209.1392
3.2062 | 418.2715 | 214.7796 | 336.2048 | 9.7982 | 405.9168 | 209.1358
3.2062 | 418.2715 | 214.8406 | 336.1438 | 9.7982 | 405.8558 | 209.1358
3.2077 | 418.2646 | 214.7796 | 336.2025 | 9.7934 | 405.9133 | 209.1323
3.2077 | 418.2646 | 214.7796 | 336.2025 | 9.7934 | 405.9133 | 209.1323
3.2092 | 418.2573 | 214.9626 | 336.0171 | 9.7885 | 405.7266 | 209.1286
3.2092 | 418.2573 | 214.5956 | 336.3841 | 9.7885 | 406.0936 | 209.1286
3.2107 | 418.2503 | 215.0246 | 335.9528 | 9.7837 | 405.6612 | 209.1252
3.2122 | 418.2434 | 214.4736 | 336.5015 | 9.779 | 406.2087 | 209.1217
3.2122 | 418.2434 | 214.7186 | 336.2565 | 9.779 | 405.9637 | 209.1217
3.2122 | 418.2434 | 214.5956 | 336.3795 | 9.779 | 406.0867 | 209.1217
3.2138 | 418.2361 | 214.7186 | 336.254 | 9.774 | 405.96 | 209.118
3.2152 | 418.4974 | 214.9016 | 336.1581 | 9.7777 | 405.9077 | 209.2487
3.2152 | 418.2291 | 214.7796 | 336.1907 | 9.7693 | 405.8956 | 209.1146
3.2167 | 418.2222 | 214.7186 | 336.2494 | 9.7646 | 405.9531 | 209.1111
3.2167 | 418.2222 | 214.8406 | 336.1274 | 9.7646 | 405.8311 | 209.1111
3.2183 | 418.4832 | 214.5346 | 336.5204 | 9.768 | 406.2676 | 209.2416
3.2198 | 418.4762 | 214.8406 | 336.2121 | 9.7633 | 405.9581 | 209.2381
3.2198 | 418.4762 | 214.9626 | 336.0901 | 9.7633 | 405.8361 | 209.2381
3.2212 | 418.4692 | 214.8406 | 336.2097 | 9.7586 | 405.9546 | 209.2346
3.2212 | 418.201 | 214.6566 | 336.3043 | 9.7503 | 406.0045 | 209.1005
3.2228 | 418.4619 | 214.7186 | 336.3293 | 9.7537 | 406.073 | 209.231
3.2228 | 418.4619 | 214.6566 | 336.3913 | 9.7537 | 406.135 | 209.231
3.2243 | 418.455 | 214.7796 | 336.266 | 9.749 | 406.0085 | 209.2275
3.2258 | 418.448 | 214.7796 | 336.2637 | 9.7443 | 406.005 | 209.224
3.2258 | 418.448 | 214.7796 | 336.2637 | 9.7443 | 406.005 | 209.224
3.2273 | 418.4407 | 214.8406 | 336.2002 | 9.7393 | 405.9404 | 209.2204
3.2273 | 418.4407 | 214.8406 | 336.2002 | 9.7393 | 405.9404 | 209.2204
3.2288 | 418.7264 | 214.8406 | 336.2955 | 9.7437 | 406.0832 | 209.3632
3.2288 | 418.7264 | 214.7186 | 336.4175 | 9.7437 | 406.2052 | 209.3632
3.2303 | 418.7194 | 214.9626 | 336.1711 | 9.739 | 405.9577 | 209.3597
3.2318 | 418.7121 | 214.9626 | 336.1687 | 9.7341 | 405.9541 | 209.3561
3.2318 | 418.7121 | 214.9626 | 336.1687 | 9.7341 | 405.9541 | 209.3561
3.2318 | 418.7121 | 214.7186 | 336.4127 | 9.7341 | 406.1981 | 209.3561
3.2333 | 418.7052 | 214.8406 | 336.2884 | 9.7295 | 406.0726 | 209.3526
3.2348 | 418.6982 | 214.5956 | 336.5311 | 9.7248 | 406.3141 | 209.3491
3.2348 | 418.6982 | 215.0246 | 336.1021 | 9.7248 | 405.8851 | 209.3491
3.2378 | 418.9522 | 215.0856 | 336.1257 | 9.7235 | 405.9511 | 209.4761
3.2378 | 418.9522 | 214.9016 | 336.3097 | 9.7235 | 406.1351 | 209.4761
3.2393 | 418.9452 | 214.9016 | 336.3074 | 9.7189 | 406.1316 | 209.4726
3.2393 | 418.9452 | 215.0246 | 336.1844 | 9.7189 | 406.0086 | 209.4726
3.2408 | 418.9383 | 214.9626 | 336.2441 | 9.7142 | 406.0671 | 209.4691
3.2408 | 418.9383 | 214.9016 | 336.3051 | 9.7142 | 406.1281 | 209.4691
3.2423 | 418.9309 | 214.8406 | 336.3636 | 9.7093 | 406.1855 | 209.4655
3.2423 | 418.9309 | 214.9016 | 336.3026 | 9.7093 | 406.1245 | 209.4655
3.2438 | 418.924 | 214.7796 | 336.4223 | 9.7047 | 406.243 | 209.462
3.2453 | 418.917 | 214.7796 | 336.42 | 9.7 | 406.2395 | 209.4585
3.2453 | 418.917 | 214.7186 | 336.481 | 9.7 | 406.3005 | 209.4585
3.2453 | 418.917 | 214.8406 | 336.359 | 9.7 | 406.1785 | 209.4585
3.2469 | 418.9097 | 214.9626 | 336.2346 | 9.6952 | 406.0529 | 209.4549
3.2483 | 419.1709 | 214.9016 | 336.3826 | 9.6988 | 406.2445 | 209.5855
3.2483 | 419.1709 | 215.2686 | 336.0156 | 9.6988 | 405.8775 | 209.5855
3.2498 | 419.164 | 214.9626 | 336.3193 | 9.6942 | 406.18 | 209.582
3.2514 | 419.1566 | 214.8406 | 336.4389 | 9.6893 | 406.2983 | 209.5783
3.2514 | 419.1566 | 214.9626 | 336.3169 | 9.6893 | 406.1763 | 209.5783
3.2514 | 419.1566 | 214.8406 | 336.4389 | 9.6893 | 406.2983 | 209.5783
3.2529 | 419.1497 | 214.9626 | 336.3146 | 9.6847 | 406.1728 | 209.5748
3.2543 | 419.1427 | 214.9016 | 336.3732 | 9.68 | 406.2304 | 209.5714
3.2543 | 419.4109 | 214.7796 | 336.5846 | 9.6883 | 406.4864 | 209.7054
3.2559 | 419.4036 | 214.9626 | 336.3992 | 9.6834 | 406.2998 | 209.7018
3.2559 | 419.4036 | 214.9626 | 336.3992 | 9.6834 | 406.2998 | 209.7018
3.2574 | 419.3966 | 214.9016 | 336.4579 | 9.6788 | 406.3573 | 209.6983
3.2574 | 419.3966 | 214.9016 | 336.4579 | 9.6788 | 406.3573 | 209.6983
3.2589 | 419.3896 | 214.8406 | 336.5165 | 9.6742 | 406.4148 | 209.6948
3.2589 | 419.3896 | 214.8406 | 336.5165 | 9.6742 | 406.4148 | 209.6948
3.2604 | 419.6505 | 215.0246 | 336.4195 | 9.6776 | 406.3612 | 209.8252
3.2619 | 419.6435 | 214.9626 | 336.4792 | 9.673 | 406.4197 | 209.8217
3.2619 | 419.6435 | 215.0856 | 336.3562 | 9.673 | 406.2967 | 209.8217
3.2634 | 419.9046 | 215.1466 | 336.3822 | 9.6766 | 406.3663 | 209.9523
3.2634 | 419.6365 | 215.2686 | 336.1708 | 9.6684 | 406.1103 | 209.8183
3.2649 | 419.6292 | 215.0246 | 336.4124 | 9.6636 | 406.3506 | 209.8146
3.2649 | 419.6292 | 215.0856 | 336.3514 | 9.6636 | 406.2896 | 209.8146
3.2664 | 419.8903 | 214.8406 | 336.6834 | 9.6672 | 406.6652 | 209.9452
3.2679 | 419.6152 | 214.9016 | 336.5307 | 9.6544 | 406.4666 | 209.8076
3.2679 | 419.8834 | 214.9626 | 336.5591 | 9.6626 | 406.5397 | 209.9417
3.2694 | 419.876 | 214.8406 | 336.6787 | 9.6578 | 406.658 | 209.938
3.2694 | 419.876 | 214.9626 | 336.5567 | 9.6578 | 406.536 | 209.938
3.2709 | 419.8691 | 214.8406 | 336.6764 | 9.6532 | 406.6545 | 209.9345
3.2709 | 420.1616 | 214.8406 | 336.7739 | 9.6621 | 406.8008 | 210.0808
3.2724 | 420.1546 | 214.8406 | 336.7715 | 9.6575 | 406.7973 | 210.0773
3.2724 | 419.8621 | 214.9016 | 336.613 | 9.6486 | 406.59 | 209.931
3.274 | 419.8548 | 214.8406 | 336.6716 | 9.6438 | 406.6474 | 209.9274
3.274 | 419.8548 | 214.9016 | 336.6106 | 9.6438 | 406.5864 | 209.9274
3.2754 | 420.1403 | 214.7186 | 336.8888 | 9.6481 | 406.9121 | 210.0701
3.2769 | 420.1333 | 214.8406 | 336.7644 | 9.6436 | 406.7866 | 210.0666
3.2769 | 420.1333 | 215.0246 | 336.5804 | 9.6436 | 406.6026 | 210.0666
3.2769 | 420.1333 | 215.0856 | 336.5194 | 9.6436 | 406.5416 | 210.0666
3.2785 | 420.1259 | 214.9626 | 336.64 | 9.6388 | 406.661 | 210.063
3.28 | 420.119 | 214.9016 | 336.6987 | 9.6342 | 406.7185 | 210.0595
3.2814 | 420.112 | 214.8406 | 336.7573 | 9.6296 | 406.776 | 210.056
3.2814 | 420.112 | 215.0246 | 336.5733 | 9.6296 | 406.592 | 210.056
3.2814 | 420.112 | 215.2686 | 336.3293 | 9.6296 | 406.348 | 210.056
3.2829 | 420.105 | 214.7186 | 336.877 | 9.6251 | 406.8945 | 210.0525
3.2829 | 420.105 | 214.8406 | 336.755 | 9.6251 | 406.7725 | 210.0525
3.2845 | 420.3657 | 214.9016 | 336.7809 | 9.6285 | 406.8419 | 210.1829
3.2845 | 420.0977 | 214.9626 | 336.6306 | 9.6203 | 406.6468 | 210.0488
3.2859 | 420.0907 | 214.5956 | 336.9952 | 9.6158 | 407.0103 | 210.0453
3.2874 | 420.3518 | 214.6566 | 337.0213 | 9.6194 | 407.0799 | 210.1759
3.2874 | 420.3518 | 214.7796 | 336.8983 | 9.6194 | 406.9569 | 210.1759
3.2874 | 420.3518 | 214.7186 | 336.9593 | 9.6194 | 407.0179 | 210.1759
3.289 | 420.3444 | 214.7796 | 336.8958 | 9.6146 | 406.9532 | 210.1722
3.2905 | 420.3374 | 215.0246 | 336.6485 | 9.6101 | 406.7047 | 210.1687
3.2905 | 420.6055 | 214.9016 | 336.8608 | 9.6182 | 406.9618 | 210.3028
3.2919 | 420.5985 | 215.0856 | 336.6745 | 9.6137 | 406.7743 | 210.2993
3.2919 | 420.5985 | 215.0856 | 336.6745 | 9.6137 | 406.7743 | 210.2993
3.2935 | 420.5912 | 215.0856 | 336.6721 | 9.6089 | 406.7706 | 210.2956
3.295 | 420.5842 | 215.1466 | 336.6087 | 9.6044 | 406.7061 | 210.2921
3.295 | 420.5842 | 215.3306 | 336.4247 | 9.6044 | 406.5221 | 210.2921
3.2965 | 420.5772 | 215.2686 | 336.4844 | 9.5999 | 406.5806 | 210.2886
3.2965 | 420.5772 | 215.1466 | 336.6064 | 9.5999 | 406.7026 | 210.2886
3.298 | 420.5699 | 215.0856 | 336.665 | 9.5951 | 406.7599 | 210.2849
3.298 | 420.5699 | 215.0856 | 336.665 | 9.5951 | 406.7599 | 210.2849
3.2995 | 420.8309 | 214.9626 | 336.875 | 9.5987 | 407.0135 | 210.4155
3.2995 | 420.8309 | 215.1466 | 336.691 | 9.5987 | 406.8295 | 210.4155
3.301 | 420.8239 | 215.0856 | 336.7496 | 9.5942 | 406.887 | 210.412
3.301 | 420.8239 | 214.9626 | 336.8726 | 9.5942 | 407.01 | 210.412
3.3025 | 420.8166 | 214.9016 | 336.9312 | 9.5895 | 407.0673 | 210.4083
3.3025 | 420.8166 | 215.0246 | 336.8082 | 9.5895 | 406.9443 | 210.4083
3.304 | 420.8096 | 215.0856 | 336.7449 | 9.585 | 406.8798 | 210.4048
3.304 | 420.8096 | 215.1466 | 336.6839 | 9.585 | 406.8188 | 210.4048
3.3055 | 420.8026 | 215.2076 | 336.6205 | 9.5804 | 406.7543 | 210.4013
3.3055 | 420.8026 | 214.9626 | 336.8655 | 9.5804 | 406.9993 | 210.4013
3.307 | 420.7952 | 214.9016 | 336.9241 | 9.5757 | 407.0566 | 210.3976
3.3085 | 421.0563 | 215.0856 | 336.8271 | 9.5793 | 407.0031 | 210.5281
3.3085 | 420.7882 | 214.8406 | 336.9827 | 9.5712 | 407.1141 | 210.3941
3.31 | 421.0493 | 214.9626 | 336.9478 | 9.5748 | 407.1226 | 210.5246
3.31 | 421.0493 | 215.0856 | 336.8248 | 9.5748 | 406.9996 | 210.5246
3.3116 | 421.0419 | 214.9626 | 336.9453 | 9.5701 | 407.119 | 210.521
3.3116 | 421.0419 | 214.9626 | 336.9453 | 9.5701 | 407.119 | 210.521
3.313 | 421.0349 | 215.0246 | 336.881 | 9.5656 | 407.0535 | 210.5175
3.313 | 421.0349 | 214.7796 | 337.126 | 9.5656 | 407.2985 | 210.5175
3.3145 | 421.0279 | 214.9626 | 336.9406 | 9.5611 | 407.112 | 210.514
3.3145 | 421.2959 | 215.0856 | 336.907 | 9.5692 | 407.123 | 210.648
3.3161 | 421.0206 | 214.9626 | 336.9382 | 9.5564 | 407.1083 | 210.5103
3.3176 | 421.2816 | 215.1466 | 336.8412 | 9.56 | 407.0548 | 210.6408
3.3176 | 421.2816 | 215.0856 | 336.9022 | 9.56 | 407.1158 | 210.6408
3.3176 | 421.2816 | 214.9626 | 337.0252 | 9.56 | 407.2388 | 210.6408
3.319 | 421.2746 | 214.9626 | 337.0229 | 9.5556 | 407.2353 | 210.6373
3.3206 | 421.2672 | 215.0246 | 336.9584 | 9.5509 | 407.1696 | 210.6336
3.3206 | 421.2672 | 214.9626 | 337.0204 | 9.5509 | 407.2316 | 210.6336
3.3221 | 421.5525 | 214.9626 | 337.1155 | 9.5552 | 407.3743 | 210.7763
3.3221 | 421.5525 | 215.0856 | 336.9925 | 9.5552 | 407.2513 | 210.7763
3.3236 | 421.5455 | 215.1466 | 336.9292 | 9.5507 | 407.1868 | 210.7728
3.3236 | 421.5455 | 215.0856 | 336.9902 | 9.5507 | 407.2478 | 210.7728
3.3251 | 421.5382 | 215.2076 | 336.8657 | 9.546 | 407.1221 | 210.7691
3.3266 | 421.5312 | 215.0246 | 337.0464 | 9.5416 | 407.3016 | 210.7656
3.3266 | 421.5312 | 215.3306 | 336.7404 | 9.5416 | 406.9956 | 210.7656
3.3281 | 421.7921 | 215.5756 | 336.5824 | 9.5452 | 406.8811 | 210.8961
3.3281 | 421.7921 | 215.3306 | 336.8274 | 9.5452 | 407.1261 | 210.8961
3.3296 | 421.7851 | 215.2686 | 336.887 | 9.5407 | 407.1846 | 210.8926
3.3311 | 421.7777 | 215.1466 | 337.0066 | 9.536 | 407.3029 | 210.8889
3.3311 | 421.7777 | 215.0856 | 337.0676 | 9.536 | 407.3639 | 210.8889
3.3326 | 421.7707 | 215.1466 | 337.0042 | 9.5316 | 407.2994 | 210.8854
3.3326 | 422.0387 | 215.1466 | 337.0936 | 9.5396 | 407.4333 | 211.0193
3.3326 | 421.7707 | 215.2076 | 336.9432 | 9.5316 | 407.2384 | 210.8854
3.3341 | 422.0317 | 215.1466 | 337.0912 | 9.5352 | 407.4298 | 211.0158
3.3356 | 422.0243 | 214.9626 | 337.2728 | 9.5305 | 407.6101 | 211.0121
3.3356 | 422.0243 | 215.0856 | 337.1498 | 9.5305 | 407.4871 | 211.0121
3.3356 | 422.0243 | 215.1466 | 337.0888 | 9.5305 | 407.4261 | 211.0121
3.3371 | 422.2852 | 215.0856 | 337.2367 | 9.5341 | 407.6176 | 211.1426
3.3386 | 422.0103 | 214.9016 | 337.3291 | 9.5217 | 407.6641 | 211.0051
3.3386 | 422.2782 | 214.9626 | 337.3574 | 9.5297 | 407.7371 | 211.1391
3.3401 | 422.0029 | 215.0856 | 337.1426 | 9.517 | 407.4764 | 211.0014
3.3401 | 422.0029 | 214.9626 | 337.2656 | 9.517 | 407.5994 | 211.0014
3.3416 | 422.2638 | 214.7796 | 337.5356 | 9.5206 | 407.9129 | 211.1319
3.3416 | 422.2638 | 215.2076 | 337.1076 | 9.5206 | 407.4849 | 211.1319
3.3431 | 422.2568 | 215.0856 | 337.2273 | 9.5162 | 407.6034 | 211.1284
3.3431 | 422.2568 | 214.8406 | 337.4723 | 9.5162 | 407.8484 | 211.1284
3.3447 | 422.2494 | 214.9626 | 337.3478 | 9.5115 | 407.7227 | 211.1247
3.3461 | 422.2424 | 215.0246 | 337.2835 | 9.5071 | 407.6572 | 211.1212
3.3461 | 422.2424 | 214.9626 | 337.3455 | 9.5071 | 407.7192 | 211.1212
3.3476 | 422.2354 | 214.9016 | 337.4041 | 9.5027 | 407.7767 | 211.1177
3.3476 | 422.2354 | 214.9626 | 337.3431 | 9.5027 | 407.7157 | 211.1177
3.3492 | 422.228 | 214.9626 | 337.3407 | 9.4981 | 407.712 | 211.114
3.3492 | 422.228 | 215.0856 | 337.2177 | 9.4981 | 407.589 | 211.114
3.3492 | 422.4959 | 215.0856 | 337.307 | 9.5061 | 407.723 | 211.248
3.3507 | 422.4889 | 214.9016 | 337.4886 | 9.5016 | 407.9034 | 211.2444
3.3521 | 422.4819 | 214.7796 | 337.6083 | 9.4972 | 408.0219 | 211.2409
3.3521 | 422.4819 | 214.8406 | 337.5473 | 9.4972 | 407.9609 | 211.2409
3.3537 | 422.4745 | 215.0246 | 337.3608 | 9.4926 | 407.7732 | 211.2372
3.3537 | 422.7424 | 215.2076 | 337.2671 | 9.5006 | 407.7242 | 211.3712
3.3552 | 422.7353 | 214.9016 | 337.5708 | 9.4962 | 408.0267 | 211.3677
3.3567 | 422.7283 | 214.8406 | 337.6294 | 9.4918 | 408.0842 | 211.3642
3.3567 | 422.7283 | 215.0856 | 337.3844 | 9.4918 | 407.8392 | 211.3642
3.3567 | 422.7283 | 214.9626 | 337.5074 | 9.4918 | 407.9622 | 211.3642
3.3582 | 422.7209 | 214.9016 | 337.566 | 9.4872 | 408.0195 | 211.3605
3.3597 | 422.7139 | 214.7186 | 337.7466 | 9.4828 | 408.199 | 211.357
3.3597 | 422.7139 | 215.0246 | 337.4406 | 9.4828 | 407.893 | 211.357
3.3597 | 422.7139 | 214.9626 | 337.5026 | 9.4828 | 407.955 | 211.357
3.3612 | 423.267 | 214.9016 | 337.748 | 9.4951 | 408.2925 | 211.6335
3.3627 | 423.2596 | 214.8406 | 337.8065 | 9.4905 | 408.3498 | 211.6298
3.3627 | 423.2596 | 214.8406 | 337.8065 | 9.4905 | 408.3498 | 211.6298
3.3642 | 423.2525 | 214.9016 | 337.7432 | 9.4861 | 408.2853 | 211.6263
3.3642 | 423.2525 | 214.9016 | 337.7432 | 9.4861 | 408.2853 | 211.6263
3.3657 | 423.2455 | 214.9016 | 337.7408 | 9.4817 | 408.2818 | 211.6228
3.3657 | 423.2455 | 214.8406 | 337.8018 | 9.4817 | 408.3428 | 211.6228
3.3672 | 423.2381 | 214.5956 | 338.0444 | 9.4771 | 408.5841 | 211.6191
3.3687 | 423.2311 | 214.9626 | 337.675 | 9.4727 | 408.2135 | 211.6155
3.3687 | 423.2311 | 214.8406 | 337.797 | 9.4727 | 408.3355 | 211.6155
3.3702 | 423.4919 | 215.1466 | 337.578 | 9.4763 | 408.1599 | 211.7459
3.3702 | 423.4919 | 215.0246 | 337.7 | 9.4763 | 408.2819 | 211.7459
3.3718 | 423.4845 | 214.9016 | 337.8205 | 9.4717 | 408.4013 | 211.7423
3.3718 | 423.4845 | 215.0246 | 337.6975 | 9.4717 | 408.2783 | 211.7423
3.3718 | 423.4845 | 215.0246 | 337.6975 | 9.4717 | 408.2783 | 211.7423
3.3732 | 423.4775 | 214.4736 | 338.2462 | 9.4673 | 408.8257 | 211.7387
3.3732 | 423.4775 | 214.8406 | 337.8792 | 9.4673 | 408.4587 | 211.7387
3.3762 | 423.4634 | 214.7796 | 337.9355 | 9.4586 | 408.5127 | 211.7317
3.3778 | 423.456 | 214.7186 | 337.994 | 9.4541 | 408.57 | 211.728
3.3792 | 423.7168 | 214.8406 | 337.9589 | 9.4576 | 408.5784 | 211.8584
3.3792 | 423.7168 | 214.7796 | 338.0199 | 9.4576 | 408.6394 | 211.8584
3.3792 | 423.7168 | 214.8406 | 337.9589 | 9.4576 | 408.5784 | 211.8584
3.3807 | 423.7097 | 214.7796 | 338.0176 | 9.4533 | 408.6359 | 211.8549
3.3807 | 423.7097 | 215.0246 | 337.7726 | 9.4533 | 408.3909 | 211.8549
3.3823 | 423.7023 | 214.8406 | 337.9541 | 9.4487 | 408.5712 | 211.8512
3.3823 | 423.7023 | 215.0856 | 337.7091 | 9.4487 | 408.3262 | 211.8512
3.3837 | 423.6953 | 214.9016 | 337.8908 | 9.4444 | 408.5066 | 211.8476
3.3852 | 423.956 | 215.0856 | 337.7937 | 9.4479 | 408.453 | 211.978
3.3852 | 423.956 | 214.9016 | 337.9777 | 9.4479 | 408.637 | 211.978
3.3868 | 423.9486 | 215.0246 | 337.8522 | 9.4434 | 408.5103 | 211.9743
3.3868 | 423.9486 | 215.0246 | 337.8522 | 9.4434 | 408.5103 | 211.9743
3.3868 | 423.9486 | 214.9626 | 337.9142 | 9.4434 | 408.5723 | 211.9743
3.3883 | 423.9416 | 215.1466 | 337.7279 | 9.4391 | 408.3848 | 211.9708
3.3897 | 423.9345 | 214.7796 | 338.0925 | 9.4347 | 408.7483 | 211.9673
3.3897 | 424.2023 | 214.9626 | 337.9988 | 9.4426 | 408.6992 | 212.1012
3.3913 | 424.1949 | 214.9016 | 338.0573 | 9.4381 | 408.7565 | 212.0975
3.3913 | 424.1949 | 214.7796 | 338.1793 | 9.4381 | 408.8785 | 212.0975
3.3928 | 424.1879 | 215.0856 | 337.871 | 9.4337 | 408.5689 | 212.0939
3.3928 | 424.1879 | 214.9016 | 338.055 | 9.4337 | 408.7529 | 212.0939
3.3943 | 424.1808 | 214.8406 | 338.1136 | 9.4294 | 408.8104 | 212.0904
3.3943 | 424.1808 | 214.9626 | 337.9916 | 9.4294 | 408.6884 | 212.0904
3.3958 | 424.1734 | 215.0856 | 337.8661 | 9.4249 | 408.5617 | 212.0867
3.3958 | 424.1734 | 215.0856 | 337.8661 | 9.4249 | 408.5617 | 212.0867
3.3958 | 424.4655 | 215.3306 | 337.7185 | 9.4335 | 408.4628 | 212.2328
3.3973 | 424.1664 | 215.0246 | 337.9248 | 9.4206 | 408.6192 | 212.0832
3.3973 | 424.4585 | 214.8406 | 338.2062 | 9.4292 | 408.9492 | 212.2292
3.3988 | 424.4514 | 214.7796 | 338.2648 | 9.4249 | 409.0067 | 212.2257
3.3988 | 424.4514 | 214.7796 | 338.2648 | 9.4249 | 409.0067 | 212.2257
3.4003 | 424.444 | 214.9016 | 338.1403 | 9.4203 | 408.881 | 212.222
3.4003 | 424.444 | 215.0246 | 338.0173 | 9.4203 | 408.758 | 212.222
3.4018 | 424.4369 | 214.8406 | 338.199 | 9.416 | 408.9385 | 212.2185
3.4018 | 424.4369 | 215.0856 | 337.954 | 9.416 | 408.6935 | 212.2185
3.4033 | 424.4299 | 214.7796 | 338.2576 | 9.4117 | 408.9959 | 212.2149
3.4033 | 424.4299 | 214.9016 | 338.1356 | 9.4117 | 408.8739 | 212.2149
3.4048 | 424.6902 | 214.9626 | 338.1614 | 9.4151 | 408.9431 | 212.3451
3.4063 | 424.6832 | 214.7796 | 338.3421 | 9.4108 | 409.1226 | 212.3416
3.4063 | 424.6832 | 214.7186 | 338.4031 | 9.4108 | 409.1836 | 212.3416
3.4063 | 424.6832 | 214.9626 | 338.1591 | 9.4108 | 408.9396 | 212.3416
3.4078 | 424.6761 | 214.9016 | 338.2177 | 9.4065 | 408.997 | 212.338
3.4078 | 424.6761 | 214.5956 | 338.5237 | 9.4065 | 409.303 | 212.338
3.4094 | 424.6687 | 214.9016 | 338.2152 | 9.402 | 408.9933 | 212.3343
3.4094 | 424.6687 | 214.9626 | 338.1542 | 9.402 | 408.9323 | 212.3343
3.4108 | 424.9294 | 214.8406 | 338.3631 | 9.4055 | 409.1847 | 212.4647
3.4108 | 424.9294 | 214.9626 | 338.2411 | 9.4055 | 409.0627 | 212.4647
3.4123 | 424.9223 | 214.7796 | 338.4218 | 9.4012 | 409.2421 | 212.4611
3.4139 | 424.9149 | 214.9626 | 338.2363 | 9.3967 | 409.0554 | 212.4574
3.4139 | 424.9149 | 214.9016 | 338.2973 | 9.3967 | 409.1164 | 212.4574
3.4154 | 424.9078 | 214.7796 | 338.4169 | 9.3925 | 409.2349 | 212.4539
3.4154 | 424.9078 | 214.9016 | 338.2949 | 9.3925 | 409.1129 | 212.4539
3.4168 | 424.9007 | 214.6566 | 338.5376 | 9.3882 | 409.3544 | 212.4504
3.4168 | 424.9007 | 214.8406 | 338.3536 | 9.3882 | 409.1704 | 212.4504
3.4183 | 424.8937 | 214.7186 | 338.4732 | 9.3839 | 409.2888 | 212.4468
3.4183 | 425.1614 | 214.7796 | 338.5015 | 9.3917 | 409.3617 | 212.5807
3.4199 | 425.154 | 215.0246 | 338.254 | 9.3873 | 409.113 | 212.577
3.4199 | 425.154 | 214.7796 | 338.499 | 9.3873 | 409.358 | 212.577
3.4214 | 425.1469 | 214.7796 | 338.4966 | 9.383 | 409.3544 | 212.5734
3.4214 | 425.1469 | 214.9016 | 338.3746 | 9.383 | 409.2324 | 212.5734
3.4228 | 425.1398 | 214.6566 | 338.6173 | 9.3787 | 409.4739 | 212.5699
3.4228 | 425.1398 | 214.8406 | 338.4333 | 9.3787 | 409.2899 | 212.5699
3.4244 | 425.1324 | 214.7186 | 338.5528 | 9.3742 | 409.4082 | 212.5662
3.4244 | 425.4001 | 214.7796 | 338.581 | 9.3821 | 409.481 | 212.7
3.4259 | 425.393 | 214.6566 | 338.7017 | 9.3778 | 409.6005 | 212.6965
3.4274 | 425.3859 | 214.6566 | 338.6993 | 9.3735 | 409.597 | 212.693
3.4274 | 425.3859 | 214.7186 | 338.6373 | 9.3735 | 409.535 | 212.693
3.4289 | 425.3785 | 214.5956 | 338.7578 | 9.3691 | 409.6543 | 212.6893
3.4289 | 425.3785 | 214.7796 | 338.5738 | 9.3691 | 409.4703 | 212.6893
3.4289 | 425.3785 | 214.8406 | 338.5128 | 9.3691 | 409.4093 | 212.6893
3.4304 | 425.3714 | 214.7796 | 338.5715 | 9.3648 | 409.4667 | 212.6857
3.4319 | 425.3644 | 214.8406 | 338.5081 | 9.3606 | 409.4022 | 212.6822
3.4319 | 425.632 | 214.7186 | 338.7193 | 9.3684 | 409.658 | 212.816
3.4334 | 425.6246 | 214.9016 | 338.5339 | 9.3639 | 409.4713 | 212.8123
3.4334 | 425.6246 | 214.5956 | 338.8399 | 9.3639 | 409.7773 | 212.8123
3.4349 | 425.6175 | 214.7796 | 338.6535 | 9.3597 | 409.5898 | 212.8088
3.4349 | 425.6175 | 214.8406 | 338.5925 | 9.3597 | 409.5288 | 212.8088
3.4364 | 425.6105 | 214.7796 | 338.6512 | 9.3554 | 409.5862 | 212.8052
3.4364 | 425.6105 | 214.6566 | 338.7742 | 9.3554 | 409.7092 | 212.8052
3.4379 | 425.603 | 214.6566 | 338.7717 | 9.351 | 409.7055 | 212.8015
3.4394 | 425.8879 | 214.9016 | 338.6216 | 9.3552 | 409.603 | 212.944
3.4394 | 425.8879 | 214.7796 | 338.7436 | 9.3552 | 409.725 | 212.944
3.4409 | 425.8808 | 214.7186 | 338.8023 | 9.351 | 409.7824 | 212.9404
3.4409 | 425.8808 | 214.7186 | 338.8023 | 9.351 | 409.7824 | 212.9404
3.4425 | 425.8734 | 214.8406 | 338.6778 | 9.3466 | 409.6567 | 212.9367
3.4425 | 425.8734 | 214.8406 | 338.6778 | 9.3466 | 409.6567 | 212.9367
3.4439 | 425.8663 | 214.7186 | 338.7974 | 9.3424 | 409.7752 | 212.9332
3.4439 | 425.8663 | 214.7186 | 338.7974 | 9.3424 | 409.7752 | 212.9332
3.4454 | 426.1269 | 214.6566 | 338.9463 | 9.3459 | 409.9674 | 213.0634
3.4454 | 426.1269 | 214.7796 | 338.8233 | 9.3459 | 409.8444 | 213.0634
3.447 | 426.1194 | 214.7796 | 338.8208 | 9.3415 | 409.8407 | 213.0597
3.447 | 426.1194 | 214.6566 | 338.9438 | 9.3415 | 409.9637 | 213.0597
3.4485 | 426.1124 | 214.7186 | 338.8795 | 9.3373 | 409.8982 | 213.0562
3.4499 | 426.1053 | 214.4736 | 339.1221 | 9.333 | 410.1396 | 213.0526
3.4499 | 426.3729 | 214.6566 | 339.0283 | 9.3408 | 410.0904 | 213.1864
3.4515 | 426.0978 | 214.5346 | 339.0586 | 9.3286 | 410.0749 | 213.0489
3.4515 | 426.0978 | 214.4736 | 339.1196 | 9.3286 | 410.1359 | 213.0489
3.453 | 426.3584 | 214.5956 | 339.0845 | 9.3322 | 410.1442 | 213.1792
3.453 | 426.3584 | 214.5956 | 339.0845 | 9.3322 | 410.1442 | 213.1792
3.4545 | 426.3513 | 214.7186 | 338.9591 | 9.328 | 410.0176 | 213.1756
3.4545 | 426.3513 | 214.5956 | 339.0821 | 9.328 | 410.1406 | 213.1756
3.456 | 426.3438 | 214.5346 | 339.1406 | 9.3235 | 410.1979 | 213.1719
3.4575 | 426.3367 | 214.5346 | 339.1382 | 9.3193 | 410.1944 | 213.1684
3.4575 | 426.3367 | 214.5956 | 339.0772 | 9.3193 | 410.1334 | 213.1684
3.4575 | 426.3367 | 214.6566 | 339.0162 | 9.3193 | 410.0724 | 213.1684
3.459 | 426.5972 | 214.4736 | 339.2861 | 9.3229 | 410.3856 | 213.2986
3.459 | 426.5972 | 214.5956 | 339.1641 | 9.3229 | 410.2636 | 213.2986
3.4605 | 426.3222 | 214.6566 | 339.0114 | 9.3108 | 410.0651 | 213.1611
3.462 | 426.5827 | 214.7796 | 338.9752 | 9.3143 | 410.0723 | 213.2913
3.462 | 426.3151 | 214.7186 | 338.947 | 9.3066 | 409.9995 | 213.1575
3.4635 | 426.5756 | 214.6566 | 339.0959 | 9.3101 | 410.1918 | 213.2878
3.4635 | 426.5756 | 214.5956 | 339.1569 | 9.3101 | 410.2528 | 213.2878
3.465 | 426.5685 | 214.5956 | 339.1545 | 9.3059 | 410.2492 | 213.2842
3.465 | 426.5685 | 214.7796 | 338.9705 | 9.3059 | 410.0652 | 213.2842
3.4665 | 426.561 | 214.8406 | 338.907 | 9.3015 | 410.0005 | 213.2805
3.4665 | 426.561 | 214.7796 | 338.968 | 9.3015 | 410.0615 | 213.2805
3.468 | 426.8215 | 214.7796 | 339.0548 | 9.3051 | 410.1918 | 213.4108
3.468 | 426.8215 | 214.7186 | 339.1158 | 9.3051 | 410.2528 | 213.4108
3.4695 | 426.8144 | 214.7186 | 339.1135 | 9.3009 | 410.2492 | 213.4072
3.4695 | 426.8144 | 214.6566 | 339.1755 | 9.3009 | 410.3112 | 213.4072
3.471 | 426.807 | 214.3506 | 339.479 | 9.2965 | 410.6135 | 213.4035
3.471 | 426.807 | 214.5956 | 339.234 | 9.2965 | 410.3685 | 213.4035
3.4725 | 426.7999 | 214.5346 | 339.2926 | 9.2924 | 410.4259 | 213.3999
3.474 | 427.0603 | 214.3506 | 339.5634 | 9.2959 | 410.7402 | 213.5302
3.474 | 427.0603 | 214.2286 | 339.6854 | 9.2959 | 410.8622 | 213.5302
3.4756 | 427.0529 | 214.4126 | 339.499 | 9.2915 | 410.6744 | 213.5264
3.4756 | 427.0529 | 214.4736 | 339.438 | 9.2915 | 410.6134 | 213.5264
3.477 | 427.0458 | 214.5346 | 339.3746 | 9.2874 | 410.5489 | 213.5229
3.477 | 427.0458 | 214.4126 | 339.4966 | 9.2874 | 410.6709 | 213.5229
3.4785 | 427.0387 | 214.4736 | 339.4332 | 9.2832 | 410.6063 | 213.5193
3.4785 | 427.0387 | 214.4126 | 339.4942 | 9.2832 | 410.6673 | 213.5193
3.4801 | 427.3231 | 214.4126 | 339.589 | 9.2872 | 410.8095 | 213.6615
3.4801 | 427.3231 | 214.4736 | 339.528 | 9.2872 | 410.7485 | 213.6615
3.4815 | 427.316 | 214.4736 | 339.5257 | 9.2831 | 410.745 | 213.658
3.483 | 427.3089 | 214.3506 | 339.6463 | 9.2789 | 410.8644 | 213.6544
3.483 | 427.3089 | 214.5346 | 339.4623 | 9.2789 | 410.6804 | 213.6544
3.4846 | 427.3014 | 214.4736 | 339.5208 | 9.2746 | 410.7377 | 213.6507
3.4846 | 427.5689 | 214.5346 | 339.549 | 9.2822 | 410.8105 | 213.7845
3.4861 | 427.5618 | 214.5956 | 339.4856 | 9.2781 | 410.7459 | 213.7809
3.4861 | 427.5618 | 214.5956 | 339.4856 | 9.2781 | 410.7459 | 213.7809
3.4875 | 427.5547 | 214.6566 | 339.4222 | 9.274 | 410.6813 | 213.7773
3.4875 | 427.5547 | 214.4736 | 339.6052 | 9.274 | 410.8643 | 213.7773
3.4891 | 427.5472 | 214.5956 | 339.4807 | 9.2696 | 410.7386 | 213.7736
3.4891 | 427.5472 | 214.5346 | 339.5417 | 9.2696 | 410.7996 | 213.7736
3.4906 | 427.5401 | 214.3506 | 339.7234 | 9.2655 | 410.9801 | 213.7701
3.4906 | 427.5401 | 214.2896 | 339.7844 | 9.2655 | 411.0411 | 213.7701
3.4921 | 428.068 | 214.3506 | 339.8993 | 9.2767 | 411.244 | 214.034
3.4936 | 428.0605 | 214.3506 | 339.8968 | 9.2723 | 411.2403 | 214.0303
3.4936 | 428.0605 | 214.4126 | 339.8348 | 9.2723 | 411.1783 | 214.0303
3.4951 | 428.0534 | 214.2286 | 340.0165 | 9.2682 | 411.3587 | 214.0267
3.4951 | 428.3209 | 214.3506 | 339.9836 | 9.2758 | 411.3705 | 214.1605
3.4966 | 428.0463 | 214.2896 | 339.9531 | 9.2641 | 411.2942 | 214.0232
3.4966 | 428.0463 | 214.5956 | 339.6471 | 9.2641 | 410.9882 | 214.0232
3.4966 | 428.0463 | 214.7186 | 339.5241 | 9.2641 | 410.8652 | 214.0232
3.4981 | 428.3063 | 214.4126 | 339.9168 | 9.2674 | 411.3012 | 214.1532
3.4996 | 428.2992 | 214.4126 | 339.9144 | 9.2632 | 411.2976 | 214.1496
3.4996 | 428.2992 | 214.3506 | 339.9764 | 9.2632 | 411.3596 | 214.1496
3.5011 | 428.2921 | 214.2896 | 340.035 | 9.2591 | 411.417 | 214.146
3.5011 | 428.2921 | 214.2896 | 340.035 | 9.2591 | 411.417 | 214.146
3.5026 | 428.2846 | 214.2286 | 340.0935 | 9.2548 | 411.4743 | 214.1423
3.5041 | 428.2775 | 213.9836 | 340.3362 | 9.2507 | 411.7157 | 214.1387
3.5041 | 428.2775 | 214.2896 | 340.0302 | 9.2507 | 411.4097 | 214.1387
3.5041 | 428.2775 | 214.2896 | 340.0302 | 9.2507 | 411.4097 | 214.1387
3.5056 | 428.2703 | 214.2896 | 340.0278 | 9.2466 | 411.4062 | 214.1352
3.5072 | 428.2629 | 214.1066 | 340.2083 | 9.2423 | 411.5854 | 214.1314
3.5072 | 428.5303 | 214.4126 | 339.9914 | 9.2499 | 411.4132 | 214.2652
3.5086 | 428.5232 | 214.1676 | 340.2341 | 9.2458 | 411.6546 | 214.2616
3.5086 | 428.5232 | 214.2286 | 340.1731 | 9.2458 | 411.5936 | 214.2616
3.5101 | 428.5161 | 213.9226 | 340.4767 | 9.2417 | 411.896 | 214.258
3.5101 | 428.5161 | 213.9226 | 340.4767 | 9.2417 | 411.896 | 214.258
3.5116 | 428.5089 | 213.9226 | 340.4743 | 9.2376 | 411.8925 | 214.2545
3.5116 | 428.5089 | 213.8616 | 340.5353 | 9.2376 | 411.9535 | 214.2545
3.5146 | 428.4943 | 213.9836 | 340.4084 | 9.2292 | 411.8242 | 214.2472
3.5161 | 428.779 | 213.9836 | 340.5033 | 9.2334 | 411.9665 | 214.3895
3.5161 | 428.4872 | 214.1066 | 340.2831 | 9.2251 | 411.6976 | 214.2436
3.5177 | 428.4797 | 214.1066 | 340.2806 | 9.2208 | 411.6939 | 214.2399
3.5192 | 428.7643 | 214.0446 | 340.4374 | 9.225 | 411.8982 | 214.3822
3.5192 | 428.7643 | 214.1066 | 340.3754 | 9.225 | 411.8362 | 214.3822
3.5206 | 428.7572 | 214.0446 | 340.4351 | 9.2209 | 411.8946 | 214.3786
3.5206 | 428.7572 | 213.7386 | 340.7411 | 9.2209 | 412.2006 | 214.3786
3.5222 | 428.7497 | 213.9836 | 340.4936 | 9.2166 | 411.9519 | 214.3749
3.5222 | 428.7497 | 213.9226 | 340.5546 | 9.2166 | 412.0129 | 214.3749
3.5237 | 428.7426 | 213.9836 | 340.4912 | 9.2126 | 411.9483 | 214.3713
3.5237 | 429.01 | 213.9836 | 340.5803 | 9.2202 | 412.082 | 214.505
3.5252 | 428.7354 | 214.0446 | 340.4278 | 9.2085 | 411.8837 | 214.3677
3.5267 | 428.9954 | 213.9836 | 340.5755 | 9.2118 | 412.0747 | 214.4977
3.5267 | 428.728 | 213.9226 | 340.5473 | 9.2042 | 412.002 | 214.364
3.5282 | 428.7208 | 214.0446 | 340.4229 | 9.2002 | 411.8764 | 214.3604
3.5282 | 428.9882 | 214.1676 | 340.3891 | 9.2077 | 411.8871 | 214.4941
3.5297 | 428.9811 | 214.0446 | 340.5097 | 9.2037 | 412.0065 | 214.4905
3.5297 | 428.7137 | 214.0446 | 340.4206 | 9.1961 | 411.8728 | 214.3568
3.5312 | 428.7062 | 213.9226 | 340.5401 | 9.1918 | 411.9911 | 214.3531
3.5312 | 428.9736 | 213.8616 | 340.6902 | 9.1994 | 412.1858 | 214.4868
3.5327 | 428.9665 | 213.8006 | 340.7488 | 9.1954 | 412.2432 | 214.4832
3.5327 | 428.9665 | 214.0446 | 340.5048 | 9.1954 | 411.9992 | 214.4832
3.5342 | 429.2267 | 214.1066 | 340.5296 | 9.1989 | 412.0674 | 214.6134
3.5342 | 428.9593 | 214.1066 | 340.4404 | 9.1913 | 411.9337 | 214.4797
3.5357 | 428.9518 | 213.9226 | 340.6219 | 9.187 | 412.1139 | 214.4759
3.5372 | 429.2121 | 214.0446 | 340.5867 | 9.1906 | 412.122 | 214.606
3.5372 | 429.2121 | 214.0446 | 340.5867 | 9.1906 | 412.122 | 214.606
3.5387 | 429.2049 | 214.0446 | 340.5843 | 9.1865 | 412.1185 | 214.6025
3.5387 | 429.2049 | 214.1066 | 340.5223 | 9.1865 | 412.0565 | 214.6025
3.5403 | 429.1974 | 214.0446 | 340.5818 | 9.1823 | 412.1147 | 214.5987
3.5417 | 429.1903 | 213.9226 | 340.7014 | 9.1782 | 412.2332 | 214.5952
3.5417 | 429.1903 | 214.1066 | 340.5174 | 9.1782 | 412.0492 | 214.5952
3.5432 | 429.1832 | 213.9836 | 340.6381 | 9.1742 | 412.1686 | 214.5916
3.5432 | 429.1832 | 214.0446 | 340.5771 | 9.1742 | 412.1076 | 214.5916
3.5448 | 429.1757 | 213.9226 | 340.6966 | 9.17 | 412.2258 | 214.5878
3.5448 | 429.1757 | 213.9836 | 340.6356 | 9.17 | 412.1648 | 214.5878
3.5463 | 429.1685 | 213.9226 | 340.6942 | 9.1659 | 412.2223 | 214.5843
3.5463 | 429.4359 | 213.9226 | 340.7833 | 9.1735 | 412.3559 | 214.7179
3.5477 | 429.4287 | 213.8006 | 340.9029 | 9.1694 | 412.4744 | 214.7144
3.5477 | 429.1614 | 213.9836 | 340.6308 | 9.1619 | 412.1577 | 214.5807
3.5493 | 429.4212 | 214.2286 | 340.4724 | 9.1652 | 412.0426 | 214.7106
3.5508 | 429.4141 | 214.1066 | 340.592 | 9.1612 | 412.161 | 214.707
3.5508 | 429.4141 | 214.1676 | 340.531 | 9.1612 | 412.1 | 214.707
3.5523 | 429.4069 | 214.1066 | 340.5896 | 9.1572 | 412.1575 | 214.7035
3.5523 | 429.4069 | 213.9836 | 340.7126 | 9.1572 | 412.2805 | 214.7035
3.5538 | 429.3994 | 214.1676 | 340.5261 | 9.1529 | 412.0927 | 214.6997
3.5538 | 429.3994 | 214.0446 | 340.6491 | 9.1529 | 412.2157 | 214.6997
3.5553 | 429.3923 | 214.0446 | 340.6468 | 9.1489 | 412.2121 | 214.6961
3.5553 | 429.3923 | 214.1066 | 340.5848 | 9.1489 | 412.1501 | 214.6961
3.5568 | 429.3851 | 214.2286 | 340.4604 | 9.1449 | 412.0246 | 214.6926
3.5568 | 429.6525 | 214.2286 | 340.5495 | 9.1524 | 412.1582 | 214.8262
3.5582 | 429.6453 | 214.2896 | 340.4861 | 9.1484 | 412.0937 | 214.8227
3.5582 | 429.6453 | 214.0446 | 340.7311 | 9.1484 | 412.3387 | 214.8227
3.5598 | 429.6378 | 214.1676 | 340.6056 | 9.1442 | 412.2119 | 214.8189
3.5613 | 429.6307 | 213.9226 | 340.8482 | 9.1402 | 412.4533 | 214.8153
3.5613 | 429.6307 | 214.0446 | 340.7262 | 9.1402 | 412.3313 | 214.8153
3.5628 | 429.8908 | 213.9836 | 340.8739 | 9.1437 | 412.5224 | 214.9454
3.5628 | 429.8908 | 213.9836 | 340.8739 | 9.1437 | 412.5224 | 214.9454
3.5643 | 429.8833 | 214.0446 | 340.8104 | 9.1395 | 412.4577 | 214.9417
3.5658 | 429.8762 | 214.0446 | 340.8081 | 9.1355 | 412.4541 | 214.9381
3.5658 | 429.8762 | 214.0446 | 340.8081 | 9.1355 | 412.4541 | 214.9381
3.5673 | 429.869 | 214.1066 | 340.7437 | 9.1315 | 412.3885 | 214.9345
3.5673 | 429.869 | 214.2286 | 340.6217 | 9.1315 | 412.2665 | 214.9345
3.5688 | 429.8615 | 214.1066 | 340.7412 | 9.1273 | 412.3848 | 214.9308
3.5688 | 430.1531 | 214.1066 | 340.8384 | 9.1355 | 412.5305 | 215.0765
3.5703 | 430.1459 | 214.2896 | 340.653 | 9.1315 | 412.344 | 215.073
3.5718 | 430.1388 | 214.1676 | 340.7726 | 9.1275 | 412.4624 | 215.0694
3.5718 | 430.1388 | 214.2896 | 340.6506 | 9.1275 | 412.3404 | 215.0694
3.5734 | 430.1313 | 214.2286 | 340.7091 | 9.1234 | 412.3976 | 215.0656
3.5734 | 430.1313 | 214.1676 | 340.7701 | 9.1234 | 412.4586 | 215.0656
3.5748 | 430.1241 | 214.1066 | 340.8287 | 9.1194 | 412.5161 | 215.0621
3.5748 | 430.1241 | 214.2896 | 340.6457 | 9.1194 | 412.3331 | 215.0621
3.5748 | 430.1241 | 214.0446 | 340.8907 | 9.1194 | 412.5781 | 215.0621
3.5748 | 429.298 | 214.2286 | 340.4313 | 9.0963 | 411.981 | 214.649
3.5779 | 429.5506 | 214.1676 | 340.5765 | 9.0956 | 412.1683 | 214.7753
3.5808 | 429.8036 | 214.2286 | 340.5999 | 9.0952 | 412.2338 | 214.9018
3.5839 | 430.0804 | 214.2896 | 340.6311 | 9.0952 | 412.3112 | 215.0402
3.5853 | 430.0733 | 214.4126 | 340.5058 | 9.0912 | 412.1846 | 215.0366
3.5884 | 430.3259 | 214.3506 | 340.652 | 9.0906 | 412.3729 | 215.1629
3.5914 | 430.3112 | 214.4126 | 340.5851 | 9.0825 | 412.3036 | 215.1556
3.5944 | 430.2969 | 214.4736 | 340.5193 | 9.0746 | 412.2354 | 215.1484
3.5959 | 430.5566 | 214.5346 | 340.5449 | 9.0779 | 412.3043 | 215.2783
3.5989 | 430.8094 | 214.3506 | 340.8131 | 9.0775 | 412.6147 | 215.4047
3.6019 | 430.7947 | 214.2286 | 340.9302 | 9.0694 | 412.7294 | 215.3974
3.6034 | 430.7876 | 214.3506 | 340.8059 | 9.0655 | 412.6038 | 215.3938
3.6064 | 431.0401 | 214.3506 | 340.89 | 9.0648 | 412.73 | 215.52
3.6094 | 431.0257 | 214.2286 | 341.0072 | 9.057 | 412.8449 | 215.5129
3.6124 | 431.011 | 214.1066 | 341.1243 | 9.049 | 412.9595 | 215.5055
3.6139 | 431.271 | 214.3506 | 340.967 | 9.0525 | 412.8455 | 215.6355
3.617 | 431.2563 | 214.4126 | 340.9001 | 9.0445 | 412.7761 | 215.6281
3.62 | 431.2416 | 214.2896 | 341.0182 | 9.0365 | 412.8918 | 215.6208
3.6215 | 431.2344 | 214.2286 | 341.0768 | 9.0326 | 412.9492 | 215.6172
3.6245 | 431.5111 | 214.3506 | 341.047 | 9.0327 | 412.9655 | 215.7555
3.6275 | 431.7639 | 214.4126 | 341.0693 | 9.0323 | 413.0299 | 215.8819
3.629 | 431.7563 | 214.3506 | 341.1288 | 9.0282 | 413.0882 | 215.8782
3.632 | 431.7419 | 214.4126 | 341.062 | 9.0204 | 413.019 | 215.871
3.6335 | 432.0015 | 214.3506 | 341.2105 | 9.0237 | 413.2108 | 216.0008
3.6365 | 431.9871 | 214.3506 | 341.2057 | 9.016 | 413.2036 | 215.9936
3.6395 | 431.9724 | 214.5346 | 341.0168 | 9.008 | 413.0122 | 215.9862
3.641 | 432.2323 | 214.2896 | 341.3484 | 9.0115 | 413.3871 | 216.1161
3.6441 | 432.2175 | 214.5956 | 341.0375 | 9.0036 | 413.0738 | 216.1088
3.647 | 432.2032 | 214.2896 | 341.3387 | 8.9959 | 413.3726 | 216.1016
3.6486 | 432.1956 | 214.3506 | 341.2752 | 8.9919 | 413.3078 | 216.0978
3.6531 | 432.1737 | 214.3506 | 341.2679 | 8.9801 | 413.2968 | 216.0868
3.6546 | 432.4335 | 214.4736 | 341.2315 | 8.9836 | 413.3038 | 216.2168
3.6576 | 432.4188 | 214.4736 | 341.2266 | 8.9758 | 413.2964 | 216.2094
3.6591 | 432.4116 | 214.4126 | 341.2852 | 8.9719 | 413.3538 | 216.2058
3.6621 | 432.9551 | 214.2286 | 341.6504 | 8.9793 | 413.8096 | 216.4776
3.6651 | 432.9407 | 214.1066 | 341.7676 | 8.9717 | 413.9244 | 216.4704
3.6681 | 432.926 | 214.2896 | 341.5797 | 8.9639 | 413.734 | 216.463
3.6696 | 433.1858 | 214.2286 | 341.7273 | 8.9673 | 413.9249 | 216.5929
3.6726 | 433.171 | 214.0446 | 341.9063 | 8.9595 | 414.1015 | 216.5855
3.6741 | 433.1638 | 214.4126 | 341.5359 | 8.9557 | 413.7299 | 216.5819
3.6771 | 433.149 | 214.2896 | 341.654 | 8.9479 | 413.8455 | 216.5745
3.6786 | 433.4088 | 214.1676 | 341.8626 | 8.9514 | 414.0974 | 216.7044
3.6817 | 433.394 | 214.1676 | 341.8577 | 8.9436 | 414.09 | 216.697
3.6847 | 433.6462 | 214.2896 | 341.8197 | 8.9431 | 414.0941 | 216.8231
3.6862 | 433.6389 | 214.0446 | 342.0623 | 8.9393 | 414.3355 | 216.8195
3.6892 | 433.6241 | 214.4736 | 341.6284 | 8.9315 | 413.8991 | 216.8121
3.6907 | 433.8839 | 214.1676 | 342.021 | 8.935 | 414.3349 | 216.9419
3.6937 | 433.8694 | 214.4126 | 341.7711 | 8.9274 | 414.0827 | 216.9347
3.6967 | 434.1215 | 214.2286 | 342.0392 | 8.9269 | 414.3928 | 217.0608
3.6982 | 434.1143 | 214.1066 | 342.1588 | 8.9231 | 414.5112 | 217.0572
3.7012 | 434.0995 | 214.2286 | 342.0318 | 8.9154 | 414.3818 | 217.0498
3.7042 | 434.0847 | 214.0446 | 342.2109 | 8.9077 | 414.5583 | 217.0423
3.7057 | 434.0775 | 214.2286 | 342.0245 | 8.904 | 414.3707 | 217.0387
3.7088 | 434.0626 | 214.1676 | 342.0805 | 8.8963 | 414.4243 | 217.0313
3.7117 | 434.3393 | 214.0446 | 342.2958 | 8.8966 | 414.6857 | 217.1697
3.7133 | 434.3317 | 213.8616 | 342.4762 | 8.8927 | 414.8649 | 217.1659
3.7162 | 434.5842 | 213.9226 | 342.4994 | 8.8924 | 414.9301 | 217.2921
3.7193 | 434.5693 | 214.0446 | 342.3724 | 8.8847 | 414.8007 | 217.2847
3.7208 | 434.5621 | 214.1066 | 342.308 | 8.881 | 414.735 | 217.281
3.7238 | 434.8141 | 214.0446 | 342.454 | 8.8805 | 414.9231 | 217.4071
3.7253 | 434.8069 | 214.0446 | 342.4516 | 8.8768 | 414.9194 | 217.4034
3.7283 | 434.792 | 213.8616 | 342.6297 | 8.8692 | 415.095 | 217.396
3.7313 | 434.7772 | 213.8006 | 342.6857 | 8.8616 | 415.1486 | 217.3886
3.7343 | 434.7627 | 213.7386 | 342.7429 | 8.8542 | 415.2034 | 217.3814
3.7359 | 435.0219 | 213.6776 | 342.8903 | 8.8574 | 415.394 | 217.511
3.7388 | 435.0075 | 213.9836 | 342.5795 | 8.85 | 415.0807 | 217.5037
3.7419 | 435.2594 | 213.9226 | 342.7245 | 8.8496 | 415.2677 | 217.6297
3.7433 | 435.2522 | 213.8616 | 342.7831 | 8.8459 | 415.3251 | 217.6261
3.7464 | 435.2373 | 213.7386 | 342.9011 | 8.8383 | 415.4407 | 217.6187
3.7493 | 435.4896 | 213.8616 | 342.8622 | 8.8381 | 415.4438 | 217.7448
3.7524 | 435.7658 | 213.6776 | 343.1383 | 8.8383 | 415.7659 | 217.8829
3.7538 | 435.7585 | 213.8616 | 342.9518 | 8.8346 | 415.5783 | 217.8793
3.7569 | 436.0104 | 213.7386 | 343.1588 | 8.8342 | 415.8272 | 218.0052
3.7599 | 435.9955 | 213.6776 | 343.2148 | 8.8266 | 415.8808 | 217.9978
3.7614 | 435.9883 | 213.6776 | 343.2124 | 8.823 | 415.8771 | 217.9941
3.7644 | 435.9734 | 213.7386 | 343.1465 | 8.8155 | 415.8087 | 217.9867
3.7674 | 435.9589 | 213.3106 | 343.5696 | 8.8081 | 416.2294 | 217.9794
3.769 | 435.9512 | 213.4946 | 343.3831 | 8.8043 | 416.0416 | 217.9756
3.7719 | 435.9367 | 213.4946 | 343.3782 | 8.797 | 416.0344 | 217.9684
3.7749 | 436.1885 | 213.1266 | 343.8302 | 8.7966 | 416.5283 | 218.0943
3.778 | 436.1736 | 213.3106 | 343.6412 | 8.7891 | 416.3368 | 218.0868
3.7795 | 436.4331 | 213.3106 | 343.7277 | 8.7926 | 416.4665 | 218.2165
3.7825 | 436.4182 | 213.2496 | 343.7837 | 8.7851 | 416.5201 | 218.2091
3.784 | 436.4109 | 213.2496 | 343.7813 | 8.7815 | 416.5165 | 218.2055
3.7869 | 436.3964 | 213.2496 | 343.7765 | 8.7742 | 416.5092 | 218.1982
3.7885 | 436.9221 | 213.3106 | 343.8907 | 8.7845 | 416.7111 | 218.4611
3.793 | 436.8999 | 213.1886 | 344.0053 | 8.7735 | 416.822 | 218.45
3.796 | 436.8854 | 213.1886 | 344.0005 | 8.7662 | 416.8147 | 218.4427
3.7975 | 436.8777 | 213.0656 | 344.1209 | 8.7624 | 416.9339 | 218.4389
3.8005 | 436.8632 | 213.3106 | 343.8711 | 8.7552 | 416.6816 | 218.4316
3.802 | 437.1464 | 212.8816 | 344.3945 | 8.7591 | 417.2522 | 218.5732
3.805 | 436.841 | 212.8816 | 344.2927 | 8.7443 | 417.0995 | 218.4205
3.808 | 437.1169 | 213.0656 | 344.2006 | 8.7445 | 417.0535 | 218.5585
3.8095 | 437.1096 | 212.9436 | 344.3202 | 8.7409 | 417.1718 | 218.5548
3.8126 | 437.6279 | 212.8206 | 344.616 | 8.7476 | 417.554 | 218.814
3.814 | 437.6206 | 212.8206 | 344.6135 | 8.744 | 417.5503 | 218.8103
3.8171 | 437.8723 | 212.9436 | 344.5744 | 8.7436 | 417.5532 | 218.9362
3.8201 | 437.8574 | 213.0656 | 344.4475 | 8.7363 | 417.4237 | 218.9287
3.8216 | 437.8501 | 212.9436 | 344.567 | 8.7327 | 417.542 | 218.925
3.8246 | 437.8351 | 212.9436 | 344.562 | 8.7254 | 417.5346 | 218.9176
3.8276 | 438.0871 | 212.6986 | 344.891 | 8.7252 | 417.9055 | 219.0435
3.8291 | 438.0798 | 212.6986 | 344.8886 | 8.7217 | 417.9019 | 219.0399
3.8321 | 438.0648 | 212.6986 | 344.8836 | 8.7144 | 417.8944 | 219.0324
3.8336 | 438.0575 | 212.5146 | 345.0652 | 8.7108 | 418.0748 | 219.0288
3.8366 | 438.0426 | 212.5146 | 345.0602 | 8.7035 | 418.0673 | 219.0213
3.8397 | 438.2941 | 212.8206 | 344.838 | 8.7032 | 417.8871 | 219.1471
3.8411 | 438.2868 | 212.6376 | 345.0186 | 8.6997 | 418.0664 | 219.1434
3.8442 | 438.2719 | 212.6986 | 344.9526 | 8.6924 | 417.9979 | 219.1359
3.8471 | 438.548 | 212.8206 | 344.9227 | 8.6929 | 418.014 | 219.274
3.8487 | 438.5403 | 212.6986 | 345.0421 | 8.6892 | 418.1322 | 219.2702
3.8516 | 438.5257 | 212.8206 | 344.9152 | 8.6821 | 418.0029 | 219.2629
3.8547 | 438.5107 | 212.8816 | 344.8492 | 8.6749 | 417.9344 | 219.2554
3.8577 | 438.4958 | 212.6986 | 345.0273 | 8.6677 | 418.1099 | 219.2479
3.8592 | 438.7549 | 212.6376 | 345.1746 | 8.6711 | 418.3005 | 219.3775
3.8622 | 438.4735 | 212.8206 | 344.8978 | 8.657 | 417.9767 | 219.2367
3.8637 | 438.7326 | 212.9436 | 344.8612 | 8.6603 | 417.9833 | 219.3663
3.8667 | 438.7177 | 212.8206 | 344.9792 | 8.6532 | 418.0988 | 219.3588
3.8697 | 438.703 | 212.8816 | 344.9133 | 8.6462 | 418.0305 | 219.3515
3.8713 | 438.9618 | 212.8816 | 344.9996 | 8.6494 | 418.1599 | 219.4809
3.8742 | 438.9472 | 213.0046 | 344.8717 | 8.6424 | 418.0296 | 219.4736
3.8773 | 438.9322 | 212.8206 | 345.0507 | 8.6352 | 418.2061 | 219.4661
3.8787 | 439.1913 | 212.6986 | 345.2591 | 8.6386 | 418.4577 | 219.5957
3.8818 | 439.1763 | 212.8206 | 345.1321 | 8.6315 | 418.3281 | 219.5881
3.8833 | 439.169 | 212.7596 | 345.1907 | 8.628 | 418.3855 | 219.5845
3.8863 | 439.154 | 213.1266 | 344.8187 | 8.6209 | 418.011 | 219.577
3.8893 | 439.4057 | 212.9436 | 345.0856 | 8.6208 | 418.3199 | 219.7029
3.8908 | 439.398 | 213.1266 | 344.9 | 8.6171 | 418.133 | 219.699
3.8938 | 439.3834 | 213.0656 | 344.9561 | 8.6102 | 418.1867 | 219.6917
3.8968 | 439.6348 | 213.0046 | 345.1009 | 8.61 | 418.3734 | 219.8174
3.8983 | 439.6274 | 213.0656 | 345.0375 | 8.6065 | 418.3087 | 219.8137
3.9013 | 439.6124 | 212.7596 | 345.3385 | 8.5994 | 418.6072 | 219.8062
3.9028 | 439.8957 | 212.8816 | 345.3109 | 8.6034 | 418.6268 | 219.9478
3.9058 | 439.8806 | 212.8816 | 345.3059 | 8.5963 | 418.6193 | 219.9403
3.9089 | 439.8656 | 212.9436 | 345.2389 | 8.5893 | 418.5498 | 219.9328
3.9118 | 439.8509 | 213.0656 | 345.112 | 8.5824 | 418.4205 | 219.9255
3.9134 | 439.8432 | 213.0046 | 345.1704 | 8.5788 | 418.4776 | 219.9216
3.9164 | 439.8286 | 213.0656 | 345.1045 | 8.5719 | 418.4093 | 219.9143
3.9194 | 440.0799 | 212.9436 | 345.3103 | 8.5717 | 418.6569 | 220.0399
3.9209 | 440.0725 | 213.1886 | 345.0628 | 8.5683 | 418.4083 | 220.0363
3.9239 | 440.3238 | 213.2496 | 345.0856 | 8.5681 | 418.4729 | 220.1619
3.9254 | 440.3165 | 213.0046 | 345.3282 | 8.5646 | 418.7142 | 220.1582
3.9299 | 440.2941 | 213.0656 | 345.2597 | 8.5542 | 418.642 | 220.147
3.9314 | 440.2867 | 213.0656 | 345.2572 | 8.5508 | 418.6384 | 220.1434
3.9344 | 440.538 | 213.1886 | 345.218 | 8.5506 | 418.641 | 220.269
3.9375 | 440.5229 | 213.0046 | 345.397 | 8.5436 | 418.8175 | 220.2615
3.9389 | 440.7818 | 213.1266 | 345.3613 | 8.547 | 418.8249 | 220.3909
3.942 | 440.7668 | 213.2496 | 345.2333 | 8.54 | 418.6944 | 220.3834
3.9449 | 440.7521 | 213.2496 | 345.2284 | 8.5332 | 418.687 | 220.376
3.948 | 441.0032 | 213.1266 | 345.4351 | 8.533 | 418.9356 | 220.5016
3.9494 | 440.9959 | 213.1266 | 345.4326 | 8.5297 | 418.9319 | 220.4979
3.9525 | 440.9808 | 213.1266 | 345.4276 | 8.5227 | 418.9244 | 220.4904
3.954 | 440.9735 | 213.1886 | 345.3632 | 8.5194 | 418.8587 | 220.4867
3.957 | 441.2488 | 213.1266 | 345.5169 | 8.5198 | 419.0584 | 220.6244
3.9585 | 441.2415 | 213.1266 | 345.5145 | 8.5164 | 419.0547 | 220.6207
3.9615 | 441.2264 | 213.0046 | 345.6315 | 8.5095 | 419.1692 | 220.6132
3.9645 | 441.4779 | 213.3106 | 345.4093 | 8.5095 | 418.9889 | 220.7389
3.966 | 441.4701 | 213.1886 | 345.5287 | 8.506 | 419.1071 | 220.7351
3.969 | 441.4554 | 213.1266 | 345.5858 | 8.4992 | 419.1617 | 220.7277
3.972 | 441.7065 | 212.8206 | 345.9755 | 8.4991 | 419.5932 | 220.8532
3.9735 | 441.6991 | 212.8206 | 345.973 | 8.4957 | 419.5896 | 220.8496
3.9765 | 441.684 | 212.8206 | 345.968 | 8.4888 | 419.582 | 220.842
3.9796 | 441.6689 | 212.8816 | 345.902 | 8.482 | 419.5135 | 220.8345
3.9811 | 441.9277 | 212.9436 | 345.9262 | 8.4853 | 419.5809 | 220.9639
3.9841 | 441.9126 | 212.8816 | 345.9832 | 8.4785 | 419.6353 | 220.9563
3.9856 | 441.9052 | 212.8816 | 345.9807 | 8.4752 | 419.6316 | 220.9526
3.9886 | 442.4224 | 212.8816 | 346.1531 | 8.4817 | 419.8902 | 221.2112
3.9916 | 442.4076 | 212.7596 | 346.2702 | 8.475 | 420.0048 | 221.2038
3.9931 | 442.3999 | 212.9436 | 346.0836 | 8.4715 | 419.8169 | 221.1999
3.9961 | 442.6754 | 212.8816 | 346.2375 | 8.4721 | 420.0167 | 221.3377
3.9991 | 442.6603 | 212.8816 | 346.2324 | 8.4653 | 420.0091 | 221.3301
4.0022 | 442.6452 | 212.9436 | 346.1654 | 8.4585 | 419.9396 | 221.3226
4.0036 | 442.9039 | 212.8206 | 346.3746 | 8.4619 | 420.1919 | 221.4519
4.0067 | 442.8887 | 212.8816 | 346.3086 | 8.4551 | 420.1234 | 221.4444
4.0082 | 442.6153 | 212.8816 | 346.2174 | 8.4451 | 419.9866 | 221.3076
4.0111 | 442.8666 | 212.8816 | 346.3012 | 8.4452 | 420.1123 | 221.4333
4.0142 | 442.8514 | 212.5146 | 346.6631 | 8.4384 | 420.4717 | 221.4257
4.0172 | 443.1023 | 212.8206 | 346.4408 | 8.4383 | 420.2912 | 221.5512
4.0187 | 442.8289 | 212.7596 | 346.4106 | 8.4283 | 420.2154 | 221.4144
4.0217 | 443.0798 | 212.9436 | 346.3103 | 8.4282 | 420.1569 | 221.5399
4.0232 | 443.3384 | 212.8816 | 346.4585 | 8.4316 | 420.3482 | 221.6692
4.0262 | 443.3233 | 212.9436 | 346.3914 | 8.4248 | 420.2786 | 221.6616
4.0292 | 443.3085 | 212.6376 | 346.6925 | 8.4183 | 420.5772 | 221.6542
4.0307 | 443.3007 | 212.5146 | 346.8129 | 8.4148 | 420.6964 | 221.6504
4.0337 | 443.5519 | 212.7596 | 346.6516 | 8.4149 | 420.577 | 221.776
4.0367 | 443.5368 | 212.8206 | 346.5856 | 8.4082 | 420.5084 | 221.7684
4.0382 | 443.5294 | 212.6376 | 346.7661 | 8.4049 | 420.6877 | 221.7647
4.0412 | 443.5142 | 212.6376 | 346.7611 | 8.3982 | 420.6801 | 221.7571
4.0443 | 443.765 | 212.5756 | 346.9067 | 8.3981 | 420.8675 | 221.8825
4.0458 | 443.7576 | 212.3926 | 347.0872 | 8.3949 | 421.0468 | 221.8788
4.0488 | 443.7424 | 212.5756 | 346.8991 | 8.3882 | 420.8562 | 221.8712
4.0518 | 444.0177 | 212.4536 | 347.1129 | 8.3888 | 421.1159 | 222.0089
4.0533 | 444.01 | 212.6986 | 346.8653 | 8.3854 | 420.867 | 222.005
4.0563 | 443.9952 | 212.6986 | 346.8604 | 8.379 | 420.8596 | 221.9976
4.0593 | 444.2459 | 212.5146 | 347.128 | 8.3789 | 421.169 | 222.123
4.0608 | 444.2385 | 212.4536 | 347.1865 | 8.3756 | 421.2262 | 222.1192
4.0638 | 444.2233 | 212.0866 | 347.5484 | 8.369 | 421.5856 | 222.1116
4.0653 | 444.2159 | 212.2696 | 347.363 | 8.3658 | 421.3989 | 222.1079
4.0698 | 444.4592 | 212.3316 | 347.3821 | 8.3625 | 421.4586 | 222.2296
4.0729 | 444.444 | 212.3316 | 347.377 | 8.3559 | 421.451 | 222.222
4.0758 | 444.4291 | 212.4536 | 347.25 | 8.3494 | 421.3216 | 222.2146
4.0774 | 444.4214 | 212.0866 | 347.6145 | 8.346 | 421.6847 | 222.2107
4.0803 | 444.4065 | 211.9026 | 347.7935 | 8.3396 | 421.8613 | 222.2033
4.0819 | 444.3987 | 211.9636 | 347.7299 | 8.3363 | 421.7964 | 222.1994
4.0849 | 444.6498 | 212.0256 | 347.7516 | 8.3364 | 421.8599 | 222.3249
4.0879 | 444.6346 | 211.9026 | 347.8695 | 8.3298 | 421.9753 | 222.3173
4.0894 | 444.6271 | 211.9026 | 347.867 | 8.3266 | 421.9716 | 222.3136
4.0924 | 444.8778 | 211.9636 | 347.8896 | 8.3265 | 422.0359 | 222.4389
4.0954 | 444.8626 | 211.9026 | 347.9455 | 8.32 | 422.0893 | 222.4313
4.0969 | 445.121 | 211.9636 | 347.9707 | 8.3233 | 422.1575 | 222.5605
4.1 | 445.1057 | 211.9026 | 348.0266 | 8.3168 | 422.2109 | 222.5529
4.1029 | 445.0909 | 211.9026 | 348.0216 | 8.3104 | 422.2034 | 222.5454
4.106 | 445.0757 | 211.5356 | 348.3836 | 8.3039 | 422.5628 | 222.5378
4.1074 | 445.0682 | 211.5966 | 348.3201 | 8.3007 | 422.4981 | 222.5341
4.1105 | 445.053 | 211.5356 | 348.376 | 8.2942 | 422.5515 | 222.5265
4.1134 | 445.3281 | 211.4126 | 348.5907 | 8.2949 | 422.812 | 222.664
4.115 | 445.3203 | 211.4746 | 348.5261 | 8.2916 | 422.7461 | 222.6601
4.1179 | 445.5712 | 211.5356 | 348.5487 | 8.2917 | 422.8106 | 222.7856
4.121 | 445.5559 | 211.5966 | 348.4826 | 8.2853 | 422.742 | 222.778
4.1225 | 445.5485 | 211.2906 | 348.7862 | 8.2821 | 423.0443 | 222.7743
4.1255 | 445.5333 | 211.5356 | 348.5361 | 8.2756 | 422.7916 | 222.7666
4.1285 | 445.7838 | 211.5966 | 348.5586 | 8.2756 | 422.8559 | 222.8919
4.1315 | 445.7689 | 211.5356 | 348.6146 | 8.2693 | 422.9094 | 222.8844
4.1331 | 445.7611 | 211.4126 | 348.735 | 8.266 | 423.0285 | 222.8805
4.136 | 445.7462 | 211.2906 | 348.8521 | 8.2598 | 423.1431 | 222.8731
4.1376 | 446.0041 | 211.3516 | 348.877 | 8.2629 | 423.211 | 223.002
4.1405 | 445.7235 | 211.2296 | 348.9055 | 8.2502 | 423.1927 | 222.8617
4.1436 | 445.9739 | 211.5356 | 348.683 | 8.2502 | 423.012 | 222.987
4.145 | 445.9665 | 211.1066 | 349.1095 | 8.2471 | 423.4372 | 222.9832
4.1481 | 445.9512 | 211.2296 | 348.9814 | 8.2407 | 423.3066 | 222.9756
4.151 | 445.9363 | 211.4126 | 348.7934 | 8.2344 | 423.1162 | 222.9682
4.1526 | 446.1942 | 211.4746 | 348.8174 | 8.2376 | 423.1831 | 223.0971
4.1556 | 446.1793 | 211.5356 | 348.7514 | 8.2313 | 423.1146 | 223.0896
4.1586 | 446.164 | 211.7186 | 348.5633 | 8.225 | 422.924 | 223.082
4.1616 | 446.4144 | 211.7186 | 348.6468 | 8.225 | 423.0492 | 223.2072
4.1631 | 446.407 | 211.3516 | 349.0113 | 8.2219 | 423.4125 | 223.2035
4.1661 | 446.3917 | 211.4126 | 348.9452 | 8.2155 | 423.3438 | 223.1958
4.1691 | 446.3768 | 211.5356 | 348.8173 | 8.2093 | 423.2134 | 223.1884
4.1721 | 446.3615 | 211.6576 | 348.6902 | 8.203 | 423.0837 | 223.1807
4.1736 | 446.354 | 211.6576 | 348.6877 | 8.1999 | 423.08 | 223.177
4.1767 | 446.8941 | 211.5356 | 348.9897 | 8.2069 | 423.4721 | 223.4471
4.1797 | 446.8788 | 211.7186 | 348.8016 | 8.2005 | 423.2814 | 223.4394
4.1812 | 447.137 | 211.5356 | 349.0707 | 8.2038 | 423.5935 | 223.5685
4.1842 | 447.1217 | 211.3516 | 349.2496 | 8.1975 | 423.7698 | 223.5608
4.1872 | 447.1067 | 211.2906 | 349.3056 | 8.1913 | 423.8234 | 223.5534
4.1887 | 447.3645 | 211.2906 | 349.3915 | 8.1944 | 423.9522 | 223.6822
4.1917 | 447.3495 | 211.4746 | 349.2025 | 8.1883 | 423.7608 | 223.6748
4.1947 | 447.3342 | 211.4746 | 349.1974 | 8.182 | 423.7531 | 223.6671
4.1977 | 447.3193 | 211.3516 | 349.3154 | 8.1759 | 423.8686 | 223.6596
4.1992 | 447.577 | 211.2906 | 349.4623 | 8.179 | 424.0585 | 223.7885
4.2022 | 447.2965 | 211.1686 | 349.4908 | 8.1666 | 424.0402 | 223.6482
4.2067 | 447.2737 | 211.4126 | 349.2392 | 8.1572 | 423.7849 | 223.6369
4.2098 | 447.5239 | 211.4746 | 349.2606 | 8.1573 | 423.848 | 223.762
4.2112 | 447.5164 | 211.4126 | 349.3201 | 8.1543 | 423.9062 | 223.7582
4.2143 | 447.5011 | 211.4126 | 349.315 | 8.148 | 423.8986 | 223.7506
4.2173 | 447.7513 | 211.4126 | 349.3984 | 8.1481 | 424.0236 | 223.8756
4.2188 | 447.7438 | 211.5356 | 349.2729 | 8.1451 | 423.8969 | 223.8719
4.2218 | 447.7285 | 211.5966 | 349.2068 | 8.1388 | 423.8282 | 223.8642
4.2248 | 447.7135 | 211.6576 | 349.1408 | 8.1328 | 423.7598 | 223.8568
4.2263 | 447.9953 | 211.6576 | 349.2348 | 8.1365 | 423.9006 | 223.9976
4.2293 | 448.2458 | 211.4746 | 349.5013 | 8.1367 | 424.2089 | 224.1229
4.2323 | 448.2304 | 211.5356 | 349.4351 | 8.1305 | 424.1402 | 224.1152
4.2354 | 448.2151 | 211.6576 | 349.308 | 8.1243 | 424.0105 | 224.1075
4.2368 | 448.2076 | 211.4126 | 349.5505 | 8.1213 | 424.2518 | 224.1038
4.2398 | 448.1926 | 211.5966 | 349.3615 | 8.1152 | 424.0603 | 224.0963
4.2414 | 448.1848 | 211.4746 | 349.4809 | 8.1121 | 424.1784 | 224.0924
4.2443 | 448.4352 | 211.6576 | 349.3814 | 8.1123 | 424.1206 | 224.2176
4.2474 | 448.4198 | 211.4746 | 349.5593 | 8.1062 | 424.2959 | 224.2099
4.2488 | 448.6778 | 211.5356 | 349.5843 | 8.1094 | 424.3639 | 224.3389
4.2519 | 448.6624 | 211.4126 | 349.7021 | 8.1033 | 424.4792 | 224.3312
4.2549 | 448.647 | 211.5966 | 349.513 | 8.0971 | 424.2875 | 224.3235
4.2564 | 448.6395 | 211.4126 | 349.6945 | 8.0941 | 424.4678 | 224.3198
4.2594 | 448.6242 | 211.3516 | 349.7504 | 8.088 | 424.5211 | 224.3121
4.2609 | 448.8821 | 211.4126 | 349.7754 | 8.0912 | 424.589 | 224.441
4.2639 | 448.8667 | 211.2296 | 349.9532 | 8.0851 | 424.7643 | 224.4333
4.2669 | 448.8517 | 211.0456 | 350.1322 | 8.0792 | 424.9408 | 224.4258
4.2685 | 448.8438 | 211.1686 | 350.0066 | 8.076 | 424.8139 | 224.4219
4.2714 | 448.8288 | 211.2296 | 349.9406 | 8.0701 | 424.7454 | 224.4144
4.273 | 449.0863 | 211.2296 | 350.0264 | 8.0732 | 424.8741 | 224.5431
4.2759 | 449.0713 | 211.4746 | 349.7764 | 8.0672 | 424.6216 | 224.5356
4.279 | 449.3453 | 211.1686 | 350.1738 | 8.0679 | 425.0647 | 224.6727
4.2805 | 449.3378 | 211.2296 | 350.1103 | 8.0649 | 424.9999 | 224.6689
4.2835 | 449.3224 | 211.2296 | 350.1051 | 8.0589 | 424.9922 | 224.6612
4.285 | 449.5802 | 211.1686 | 350.2521 | 8.0621 | 425.1821 | 224.7901
4.288 | 449.5648 | 211.0456 | 350.3699 | 8.056 | 425.2974 | 224.7824
4.291 | 449.5498 | 210.9236 | 350.4869 | 8.0501 | 425.4119 | 224.7749
4.2925 | 449.5419 | 211.2296 | 350.1783 | 8.047 | 425.102 | 224.771
4.2955 | 449.5269 | 211.2906 | 350.1123 | 8.0411 | 425.0335 | 224.7635
4.297 | 449.519 | 211.1686 | 350.2317 | 8.038 | 425.1515 | 224.7595
4.3 | 449.7693 | 210.9236 | 350.5601 | 8.0383 | 425.5216 | 224.8846
4.303 | 449.7539 | 211.1066 | 350.372 | 8.0323 | 425.3309 | 224.8769
4.3045 | 450.0116 | 210.9846 | 350.5799 | 8.0355 | 425.5818 | 225.0058
4.3076 | 449.9962 | 211.1066 | 350.4527 | 8.0295 | 425.4521 | 224.9981
4.3106 | 450.246 | 210.9236 | 350.719 | 8.0296 | 425.76 | 225.123
4.3135 | 450.231 | 211.0456 | 350.592 | 8.0238 | 425.6305 | 225.1155
4.3151 | 450.2231 | 210.8626 | 350.7724 | 8.0207 | 425.8095 | 225.1115
4.3196 | 450.2001 | 210.9846 | 350.6427 | 8.0118 | 425.6761 | 225.1001
4.3211 | 450.4578 | 210.6176 | 351.0956 | 8.015 | 426.1719 | 225.2289
4.3241 | 450.4424 | 210.9846 | 350.7235 | 8.009 | 425.7972 | 225.2212
4.3271 | 450.4273 | 210.6786 | 351.0244 | 8.0032 | 426.0957 | 225.2137
4.3286 | 450.4198 | 210.6176 | 351.0829 | 8.0003 | 426.1529 | 225.2099
4.3316 | 450.4043 | 210.6176 | 351.0778 | 7.9943 | 426.1452 | 225.2022
4.3346 | 450.6782 | 210.8006 | 350.9861 | 7.995 | 426.0991 | 225.3391
4.3361 | 450.6707 | 210.6786 | 351.1056 | 7.9921 | 426.2173 | 225.3353
4.3392 | 450.6552 | 210.7396 | 351.0394 | 7.9862 | 426.1486 | 225.3276
4.3421 | 450.6402 | 210.8006 | 350.9734 | 7.9804 | 426.0801 | 225.3201
4.3466 | 450.8823 | 210.3726 | 351.4821 | 7.9777 | 426.6292 | 225.4412
4.3482 | 450.8744 | 210.6786 | 351.1735 | 7.9746 | 426.3192 | 225.4372
4.3512 | 451.3896 | 210.5566 | 351.4672 | 7.981 | 426.6988 | 225.6948
4.3527 | 450.8514 | 210.6786 | 351.1658 | 7.9658 | 426.3077 | 225.4257
4.3557 | 451.3666 | 210.4946 | 351.5215 | 7.9722 | 426.7493 | 225.6833
4.3587 | 451.3511 | 210.1886 | 351.8224 | 7.9663 | 427.0476 | 225.6756
4.3602 | 451.3436 | 210.4336 | 351.5749 | 7.9635 | 426.7988 | 225.6718
4.3632 | 451.3281 | 210.2496 | 351.7537 | 7.9576 | 426.975 | 225.664
4.3663 | 451.5777 | 210.2496 | 351.8369 | 7.9578 | 427.0999 | 225.7889
4.3677 | 451.5702 | 210.2496 | 351.8344 | 7.9549 | 427.0961 | 225.7851
4.3708 | 451.5547 | 210.5566 | 351.5222 | 7.949 | 426.7813 | 225.7773
4.3737 | 451.8046 | 210.4946 | 351.6675 | 7.9493 | 426.9683 | 225.9023
4.3752 | 451.7971 | 210.2496 | 351.91 | 7.9465 | 427.2095 | 225.8985
4.3783 | 452.0708 | 210.1886 | 352.0623 | 7.9472 | 427.4074 | 226.0354
4.3813 | 451.7661 | 210.1276 | 352.0217 | 7.9348 | 427.3161 | 225.8831
4.3828 | 452.0477 | 209.9436 | 352.2996 | 7.9385 | 427.6409 | 226.0239
4.3858 | 452.0322 | 210.1886 | 352.0494 | 7.9327 | 427.3881 | 226.0161
4.3888 | 452.2821 | 209.8826 | 352.4387 | 7.933 | 427.8191 | 226.1411
4.3918 | 452.0016 | 209.8826 | 352.3452 | 7.9211 | 427.6788 | 226.0008
4.3933 | 451.994 | 209.8216 | 352.4037 | 7.9183 | 427.736 | 225.997
4.3963 | 451.9786 | 209.6376 | 352.5825 | 7.9125 | 427.9123 | 225.9893
4.3994 | 451.9631 | 209.8826 | 352.3324 | 7.9067 | 427.6595 | 225.9815
4.4023 | 452.2129 | 209.8826 | 352.4156 | 7.907 | 427.7845 | 226.1065
4.4039 | 452.47 | 209.9436 | 352.4403 | 7.9101 | 427.852 | 226.235
4.4068 | 452.4548 | 209.9436 | 352.4353 | 7.9044 | 427.8444 | 226.2274
4.4084 | 452.4469 | 209.7606 | 352.6156 | 7.9014 | 428.0234 | 226.2234
4.4113 | 452.6967 | 210.0666 | 352.3929 | 7.9018 | 427.8424 | 226.3484
4.4144 | 452.6812 | 210.0666 | 352.3877 | 7.896 | 427.8346 | 226.3406
4.4159 | 452.6736 | 209.8216 | 352.6302 | 7.8932 | 428.0758 | 226.3368
4.4189 | 452.6581 | 210.0666 | 352.38 | 7.8874 | 427.8231 | 226.3291
4.4219 | 452.9075 | 209.6996 | 352.8302 | 7.8876 | 428.3148 | 226.4538
4.4249 | 452.8924 | 209.6376 | 352.8871 | 7.882 | 428.3692 | 226.4462
4.4264 | 452.6199 | 209.5766 | 352.8573 | 7.8732 | 428.2939 | 226.3099
4.4294 | 452.8693 | 209.6376 | 352.8794 | 7.8735 | 428.3576 | 226.4346
4.4324 | 452.8537 | 209.8216 | 352.6902 | 7.8677 | 428.1659 | 226.4269
4.4354 | 453.1035 | 209.5766 | 353.0185 | 7.8681 | 428.5357 | 226.5517
4.437 | 453.0955 | 209.5156 | 353.0768 | 7.8652 | 428.5928 | 226.5478
4.4399 | 453.0804 | 209.6376 | 352.9498 | 7.8596 | 428.4632 | 226.5402
4.443 | 453.3538 | 209.6996 | 352.9789 | 7.8604 | 428.5379 | 226.6769
4.4444 | 453.0573 | 209.6996 | 352.8801 | 7.8511 | 428.3896 | 226.5286
4.4475 | 453.3307 | 209.6996 | 352.9712 | 7.8518 | 428.5263 | 226.6653
4.449 | 453.3231 | 209.5156 | 353.1527 | 7.8491 | 428.7065 | 226.6615
4.452 | 453.3075 | 209.3936 | 353.2695 | 7.8434 | 428.8208 | 226.6538
4.455 | 453.292 | 209.5156 | 353.1423 | 7.8377 | 428.691 | 226.646
4.4565 | 452.9955 | 209.5156 | 353.0435 | 7.8284 | 428.5428 | 226.4978
4.4595 | 452.98 | 209.4546 | 353.0993 | 7.8227 | 428.596 | 226.49
4.4625 | 453.2537 | 209.4546 | 353.1906 | 7.8237 | 428.7329 | 226.6269
4.4655 | 453.2382 | 209.6376 | 353.0024 | 7.818 | 428.5421 | 226.6191
4.467 | 453.4954 | 209.4546 | 353.2711 | 7.8212 | 428.8537 | 226.7477
4.4701 | 453.4798 | 209.3316 | 353.3889 | 7.8155 | 428.9689 | 226.7399
4.473 | 453.4647 | 209.3316 | 353.3839 | 7.81 | 428.9613 | 226.7323
4.4746 | 453.7215 | 209.3316 | 353.4695 | 7.813 | 429.0897 | 226.8607
4.4775 | 453.7063 | 209.4546 | 353.3414 | 7.8075 | 428.9591 | 226.8531
4.4806 | 453.6907 | 209.5156 | 353.2752 | 7.8019 | 428.8904 | 226.8454
4.4851 | 453.6676 | 209.3936 | 353.3895 | 7.7935 | 429.0008 | 226.8338
4.4866 | 453.66 | 209.5156 | 353.265 | 7.7908 | 428.875 | 226.83
4.4896 | 453.6444 | 209.5766 | 353.1988 | 7.7852 | 428.8062 | 226.8222
4.4926 | 453.6289 | 209.5766 | 353.1936 | 7.7796 | 428.7984 | 226.8144
4.4941 | 453.6213 | 209.7606 | 353.0071 | 7.7768 | 428.6106 | 226.8106
4.4972 | 453.8704 | 209.5766 | 353.2741 | 7.7771 | 428.9192 | 226.9352
4.4986 | 454.1276 | 209.6996 | 353.2369 | 7.7803 | 428.9248 | 227.0638
4.5017 | 454.112 | 209.7606 | 353.1707 | 7.7747 | 428.856 | 227.056
4.5046 | 454.0968 | 209.6996 | 353.2266 | 7.7692 | 428.9094 | 227.0484
4.5077 | 454.3459 | 209.7606 | 353.2486 | 7.7695 | 428.9729 | 227.1729
4.5091 | 454.3383 | 209.8216 | 353.1851 | 7.7668 | 428.9081 | 227.1691
4.5122 | 454.3227 | 209.5766 | 353.4249 | 7.7612 | 429.1453 | 227.1613
4.5152 | 454.3071 | 209.6996 | 353.2967 | 7.7557 | 429.0146 | 227.1536
4.5167 | 454.2995 | 209.6996 | 353.2942 | 7.753 | 429.0108 | 227.1498
4.5197 | 454.2843 | 209.7606 | 353.2281 | 7.7475 | 428.9422 | 227.1422
4.5227 | 454.2687 | 209.7606 | 353.2229 | 7.742 | 428.9344 | 227.1344
4.5242 | 454.2611 | 209.8216 | 353.1594 | 7.7393 | 428.8696 | 227.1306
4.5272 | 454.5342 | 209.6996 | 353.3724 | 7.7401 | 429.1281 | 227.2671
4.5302 | 454.5186 | 209.8216 | 353.2452 | 7.7346 | 428.9983 | 227.2593
4.5332 | 454.5034 | 209.6376 | 353.4241 | 7.7292 | 429.1747 | 227.2517
4.5348 | 454.76 | 209.6996 | 353.4477 | 7.7322 | 429.241 | 227.38
4.5377 | 454.7448 | 209.7606 | 353.3816 | 7.7269 | 429.1724 | 227.3724
4.5408 | 454.7292 | 209.6376 | 353.4994 | 7.7213 | 429.2876 | 227.3646
4.5422 | 454.9862 | 209.7606 | 353.4621 | 7.7245 | 429.2931 | 227.4931
4.5453 | 454.706 | 209.6376 | 353.4917 | 7.7132 | 429.276 | 227.353
4.5483 | 454.955 | 209.6376 | 353.5747 | 7.7135 | 429.4005 | 227.4775
4.5513 | 454.9397 | 209.5156 | 353.6916 | 7.7081 | 429.5149 | 227.4699
4.5528 | 454.9317 | 209.5766 | 353.6279 | 7.7053 | 429.4499 | 227.4659
4.5558 | 454.9165 | 209.5156 | 353.6838 | 7.7 | 429.5033 | 227.4583
4.5588 | 454.9009 | 209.4546 | 353.7396 | 7.6945 | 429.5564 | 227.4504
4.5603 | 455.1578 | 209.6996 | 353.5803 | 7.6976 | 429.4399 | 227.5789
4.5633 | 455.4067 | 209.4546 | 353.9082 | 7.698 | 429.8094 | 227.7034
4.5663 | 455.3915 | 209.5156 | 353.8422 | 7.6927 | 429.7407 | 227.6957
4.5693 | 455.3759 | 209.6376 | 353.715 | 7.6872 | 429.6109 | 227.6879
4.5708 | 455.3682 | 209.5766 | 353.7734 | 7.6845 | 429.6681 | 227.6841
4.5739 | 455.9057 | 209.4546 | 354.0746 | 7.6912 | 430.0588 | 227.9528
4.5769 | 455.89 | 209.5766 | 353.9473 | 7.6858 | 429.929 | 227.945
4.5784 | 455.8824 | 209.5156 | 354.0058 | 7.6831 | 429.9862 | 227.9412
4.5814 | 455.8668 | 209.3936 | 354.1226 | 7.6777 | 430.1004 | 227.9334
4.5844 | 455.8515 | 209.3936 | 354.1175 | 7.6724 | 430.0927 | 227.9257
4.5859 | 455.8435 | 209.4546 | 354.0538 | 7.6696 | 430.0277 | 227.9217
4.5889 | 455.8282 | 209.3936 | 354.1097 | 7.6643 | 430.0811 | 227.9141
4.5919 | 456.077 | 209.5156 | 354.0707 | 7.6647 | 430.0835 | 228.0385
4.595 | 456.0614 | 209.3936 | 354.1875 | 7.6593 | 430.1977 | 228.0307
4.5964 | 456.3182 | 209.5156 | 354.1511 | 7.6624 | 430.2041 | 228.1591
4.5995 | 456.3025 | 209.5766 | 354.0848 | 7.657 | 430.1353 | 228.1513
4.601 | 456.2949 | 209.5766 | 354.0823 | 7.6544 | 430.1314 | 228.1474
4.604 | 456.2792 | 209.3316 | 354.3221 | 7.649 | 430.3686 | 228.1396
4.6069 | 456.5283 | 209.3936 | 354.3431 | 7.6495 | 430.4312 | 228.2642
4.6085 | 456.2559 | 209.3936 | 354.2523 | 7.641 | 430.2949 | 228.1279
4.6115 | 456.505 | 209.3936 | 354.3353 | 7.6415 | 430.4195 | 228.2525
4.6145 | 456.4894 | 209.5766 | 354.1471 | 7.6361 | 430.2287 | 228.2447
4.616 | 456.4817 | 209.3936 | 354.3276 | 7.6335 | 430.4079 | 228.2409
4.619 | 456.466 | 209.1486 | 354.5673 | 7.6281 | 430.645 | 228.233
4.6235 | 456.4427 | 209.3936 | 354.3146 | 7.6202 | 430.3884 | 228.2214
4.6265 | 456.6918 | 209.5156 | 354.2756 | 7.6207 | 430.3909 | 228.3459
4.628 | 456.6838 | 209.2706 | 354.5179 | 7.6179 | 430.6319 | 228.3419
4.631 | 456.9328 | 209.3316 | 354.5399 | 7.6185 | 430.6954 | 228.4664
4.6326 | 456.9248 | 209.5156 | 354.3533 | 7.6157 | 430.5074 | 228.4624
4.6355 | 456.9095 | 209.4546 | 354.4092 | 7.6105 | 430.5607 | 228.4547
4.6386 | 456.8938 | 209.2096 | 354.6489 | 7.6052 | 430.7979 | 228.4469
4.64 | 456.8861 | 209.0876 | 354.7684 | 7.6026 | 430.9161 | 228.4431
4.6431 | 457.1588 | 209.3316 | 354.6153 | 7.6035 | 430.8084 | 228.5794
4.6461 | 457.1431 | 209.1486 | 354.793 | 7.5982 | 430.9835 | 228.5715
4.6491 | 456.8394 | 208.9646 | 354.8758 | 7.5868 | 431.0157 | 228.4197
4.6506 | 457.1197 | 208.9646 | 354.9692 | 7.5903 | 431.1559 | 228.5599
4.6536 | 457.1044 | 209.0876 | 354.8411 | 7.5852 | 431.0252 | 228.5522
4.6566 | 457.353 | 208.9646 | 355.047 | 7.5856 | 431.2725 | 228.6765
4.6596 | 457.3377 | 209.3316 | 354.6749 | 7.5804 | 430.8978 | 228.6688
4.6611 | 457.3296 | 209.1486 | 354.8552 | 7.5777 | 431.0768 | 228.6648
4.6641 | 457.3143 | 209.5156 | 354.4831 | 7.5726 | 430.7022 | 228.6572
4.6671 | 457.5628 | 209.3936 | 354.6879 | 7.573 | 430.9484 | 228.7814
4.6686 | 457.5552 | 209.2706 | 354.8084 | 7.5704 | 431.0676 | 228.7776
4.6717 | 457.5395 | 209.0876 | 354.9862 | 7.5652 | 431.2427 | 228.7697
4.6747 | 457.788 | 208.9646 | 355.192 | 7.5656 | 431.49 | 228.894
4.6762 | 457.7803 | 209.0876 | 355.0664 | 7.563 | 431.3632 | 228.8902
4.6792 | 457.7646 | 209.0876 | 355.0612 | 7.5578 | 431.3553 | 228.8823
4.6822 | 457.7492 | 209.0256 | 355.1181 | 7.5527 | 431.4096 | 228.8746
4.6852 | 457.9977 | 208.7816 | 355.4449 | 7.5531 | 431.7779 | 228.9989
4.6882 | 457.982 | 208.7196 | 355.5017 | 7.5478 | 431.832 | 228.991
4.6897 | 457.9743 | 208.7816 | 355.4371 | 7.5453 | 431.7662 | 228.9872
4.6928 | 457.9586 | 208.8426 | 355.3709 | 7.5401 | 431.6973 | 228.9793
4.6942 | 458.2151 | 208.5366 | 355.7624 | 7.5432 | 432.1315 | 229.1075
4.6973 | 458.1993 | 208.7196 | 355.5741 | 7.538 | 431.9407 | 229.0997
4.7002 | 458.184 | 208.7816 | 355.507 | 7.5329 | 431.871 | 229.092
4.7033 | 458.4564 | 208.8426 | 355.5368 | 7.5338 | 431.9462 | 229.2282
4.7062 | 458.441 | 208.9036 | 355.4707 | 7.5287 | 431.8775 | 229.2205
4.7078 | 458.433 | 208.6586 | 355.713 | 7.5261 | 432.1185 | 229.2165
4.7107 | 458.4176 | 208.5366 | 355.8299 | 7.521 | 432.2328 | 229.2088
4.7138 | 458.4019 | 208.4136 | 355.9476 | 7.5158 | 432.3479 | 229.2009
4.7153 | 458.3942 | 208.5976 | 355.7611 | 7.5133 | 432.1601 | 229.1971
4.7183 | 458.3784 | 208.4136 | 355.9398 | 7.5082 | 432.3362 | 229.1892
4.7213 | 458.6268 | 208.3526 | 356.0836 | 7.5086 | 432.5214 | 229.3134
4.7228 | 458.6191 | 208.3526 | 356.081 | 7.5061 | 432.5175 | 229.3095
4.7258 | 458.6033 | 208.4756 | 355.9528 | 7.5009 | 432.3867 | 229.3017
4.7288 | 458.852 | 208.4756 | 356.0357 | 7.5015 | 432.511 | 229.426
4.7304 | 458.844 | 208.2916 | 356.217 | 7.4988 | 432.691 | 229.422
4.7333 | 458.8286 | 208.2916 | 356.2119 | 7.4938 | 432.6833 | 229.4143
4.7364 | 458.8128 | 208.4756 | 356.0226 | 7.4887 | 432.4914 | 229.4064
4.7394 | 458.7971 | 208.4756 | 356.0174 | 7.4836 | 432.4835 | 229.3985
4.7409 | 458.7894 | 208.2306 | 356.2598 | 7.4811 | 432.7247 | 229.3947
4.7438 | 458.774 | 208.1696 | 356.3157 | 7.4761 | 432.778 | 229.387
4.7454 | 458.7659 | 208.2306 | 356.252 | 7.4734 | 432.713 | 229.383
4.7484 | 459.0145 | 208.1696 | 356.3958 | 7.474 | 432.8983 | 229.5073
4.7514 | 458.9988 | 208.2916 | 356.2686 | 7.4689 | 432.7684 | 229.4994
4.7544 | 458.983 | 207.9856 | 356.5693 | 7.4638 | 433.0665 | 229.4915
4.7574 | 459.2316 | 207.8626 | 356.7752 | 7.4644 | 433.3138 | 229.6158
4.7604 | 459.2158 | 208.1696 | 356.4629 | 7.4593 | 432.9989 | 229.6079
4.7635 | 459.2 | 208.1076 | 356.5197 | 7.4542 | 433.053 | 229.6
4.7664 | 459.1846 | 208.1696 | 356.4525 | 7.4493 | 432.9833 | 229.5923
4.7695 | 459.4328 | 208.1696 | 356.5353 | 7.4497 | 433.1074 | 229.7164
4.7709 | 459.1612 | 208.2916 | 356.3227 | 7.4417 | 432.8496 | 229.5806
4.774 | 459.4093 | 208.2306 | 356.4664 | 7.4422 | 433.0347 | 229.7047
4.7754 | 459.4016 | 208.1696 | 356.5249 | 7.4397 | 433.0918 | 229.7008
4.7785 | 459.3858 | 208.3526 | 356.3366 | 7.4347 | 432.9009 | 229.6929
4.7815 | 459.37 | 208.2916 | 356.3923 | 7.4296 | 432.954 | 229.685
4.7845 | 459.3546 | 208.2306 | 356.4482 | 7.4247 | 433.0073 | 229.6773
4.786 | 459.6345 | 208.5366 | 356.2355 | 7.4281 | 432.8412 | 229.8172
4.789 | 459.619 | 208.3526 | 356.4143 | 7.4232 | 433.0175 | 229.8095
4.7906 | 459.611 | 208.4136 | 356.3507 | 7.4206 | 432.9525 | 229.8055
4.7935 | 459.5955 | 208.4136 | 356.3455 | 7.4157 | 432.9448 | 229.7978
4.7965 | 459.5797 | 208.4756 | 356.2782 | 7.4107 | 432.8749 | 229.7899
4.7995 | 459.5643 | 208.3526 | 356.3961 | 7.4058 | 432.9902 | 229.7822
4.8011 | 460.084 | 208.4756 | 356.4463 | 7.4142 | 433.127 | 230.042
4.804 | 460.0686 | 208.7196 | 356.1972 | 7.4093 | 432.8753 | 230.0343
4.8071 | 460.0527 | 208.2306 | 356.6809 | 7.4043 | 433.3564 | 230.0264
4.8085 | 460.045 | 208.5976 | 356.3113 | 7.4019 | 432.9855 | 230.0225
4.8116 | 460.0292 | 208.4756 | 356.4281 | 7.3969 | 433.0996 | 230.0146
4.8146 | 460.0134 | 208.1076 | 356.7908 | 7.3919 | 433.4597 | 230.0067
4.8161 | 460.2695 | 208.2916 | 356.6922 | 7.395 | 433.4038 | 230.1348
4.8191 | 460.2537 | 208.4756 | 356.5029 | 7.39 | 433.2118 | 230.1268
4.8221 | 460.2382 | 208.3526 | 356.6207 | 7.3851 | 433.3271 | 230.1191
4.8251 | 460.2224 | 208.2916 | 356.6765 | 7.3801 | 433.3802 | 230.1112
4.8266 | 460.2147 | 208.4136 | 356.5519 | 7.3777 | 433.2543 | 230.1073
4.8296 | 460.1989 | 208.2306 | 356.7296 | 7.3727 | 433.4294 | 230.0994
4.8311 | 460.1912 | 208.2306 | 356.7271 | 7.3703 | 433.4256 | 230.0956
4.8342 | 460.4391 | 208.0466 | 356.9937 | 7.3708 | 433.7336 | 230.2196
4.8371 | 460.1599 | 208.3526 | 356.5946 | 7.3605 | 433.2879 | 230.0799
4.8387 | 460.1518 | 208.1696 | 356.7749 | 7.358 | 433.4669 | 230.0759
4.8416 | 460.4001 | 208.4756 | 356.5517 | 7.3586 | 433.2851 | 230.2001
4.8432 | 460.392 | 208.3526 | 356.672 | 7.3561 | 433.404 | 230.196
4.8462 | 460.3765 | 208.3526 | 356.6668 | 7.3513 | 433.3963 | 230.1883
4.8492 | 460.3607 | 208.3526 | 356.6616 | 7.3464 | 433.3884 | 230.1804
4.8507 | 460.6167 | 208.2916 | 356.8079 | 7.3494 | 433.5774 | 230.3084
4.8537 | 460.6009 | 208.3526 | 356.7416 | 7.3445 | 433.5084 | 230.3004
4.8567 | 460.585 | 208.3526 | 356.7363 | 7.3396 | 433.5005 | 230.2925
4.8582 | 460.5773 | 208.1696 | 356.9168 | 7.3372 | 433.6797 | 230.2887
4.8613 | 460.8492 | 208.1696 | 357.0074 | 7.3382 | 433.8156 | 230.4246
4.8642 | 460.8337 | 208.1696 | 357.0022 | 7.3334 | 433.8078 | 230.4168
4.8658 | 460.8256 | 208.2306 | 356.9385 | 7.3309 | 433.7428 | 230.4128
4.8687 | 460.8101 | 208.1076 | 357.0564 | 7.3261 | 433.8581 | 230.4051
4.8718 | 461.0579 | 208.2916 | 356.955 | 7.3266 | 433.798 | 230.529
4.8732 | 461.0502 | 208.5976 | 356.6464 | 7.3242 | 433.4881 | 230.5251
4.8763 | 461.298 | 208.4756 | 356.851 | 7.3248 | 433.734 | 230.649
4.8793 | 461.2821 | 208.4136 | 356.9077 | 7.3199 | 433.7881 | 230.6411
4.8823 | 461.5303 | 208.2916 | 357.1124 | 7.3205 | 434.0342 | 230.7652
4.8853 | 461.5144 | 208.1076 | 357.2911 | 7.3157 | 434.2102 | 230.7572
4.8868 | 461.5067 | 208.1076 | 357.2886 | 7.3133 | 434.2063 | 230.7533
4.8898 | 461.4908 | 208.1696 | 357.2213 | 7.3084 | 434.1364 | 230.7454
4.8913 | 461.4831 | 208.2916 | 357.0967 | 7.306 | 434.0105 | 230.7415
4.8943 | 461.4672 | 208.3526 | 357.0304 | 7.3012 | 433.9416 | 230.7336
4.8989 | 461.4436 | 208.2916 | 357.0835 | 7.294 | 433.9908 | 230.7218
4.9018 | 461.4281 | 208.2306 | 357.1394 | 7.2893 | 434.044 | 230.714
4.9049 | 461.6758 | 208.1076 | 357.3449 | 7.2898 | 434.2909 | 230.8379
4.9063 | 461.668 | 207.9856 | 357.4643 | 7.2874 | 434.409 | 230.834
4.9094 | 461.6522 | 208.1696 | 357.2751 | 7.2826 | 434.2171 | 230.8261
4.9124 | 461.8998 | 208.2306 | 357.2966 | 7.2831 | 434.2799 | 230.9499
4.9139 | 461.8921 | 207.9856 | 357.539 | 7.2808 | 434.521 | 230.946
4.9169 | 461.8762 | 208.0466 | 357.4727 | 7.276 | 434.4521 | 230.9381
4.9184 | 461.8684 | 208.0466 | 357.4701 | 7.2736 | 434.4482 | 230.9342
4.9214 | 462.1401 | 208.0466 | 357.5607 | 7.2747 | 434.584 | 231.07
4.9244 | 462.1245 | 207.9246 | 357.6775 | 7.27 | 434.6983 | 231.0623
4.926 | 462.1164 | 207.9856 | 357.6138 | 7.2675 | 434.6332 | 231.0582
4.9289 | 462.1009 | 208.1076 | 357.4866 | 7.2628 | 434.5034 | 231.0504
4.9304 | 462.0931 | 207.8626 | 357.729 | 7.2605 | 434.7446 | 231.0466
4.9334 | 462.0772 | 207.6796 | 357.9067 | 7.2557 | 434.9196 | 231.0386
4.9365 | 462.0613 | 207.6176 | 357.9634 | 7.2509 | 434.9737 | 231.0307
4.9394 | 462.0458 | 207.9246 | 357.6513 | 7.2463 | 434.6589 | 231.0229
4.941 | 462.3011 | 207.6176 | 358.0434 | 7.2491 | 435.0936 | 231.1506
4.944 | 462.2856 | 207.8626 | 357.7932 | 7.2445 | 434.8408 | 231.1428
4.947 | 462.5332 | 207.7406 | 357.9977 | 7.245 | 435.0866 | 231.2666
4.9485 | 462.5254 | 207.6176 | 358.1181 | 7.2427 | 435.2057 | 231.2627
4.9515 | 462.5095 | 207.5566 | 358.1738 | 7.238 | 435.2587 | 231.2547
4.953 | 462.5017 | 207.7406 | 357.9872 | 7.2356 | 435.0709 | 231.2509
4.956 | 462.4858 | 207.7406 | 357.9819 | 7.2309 | 435.0629 | 231.2429
4.9575 | 462.7415 | 207.8626 | 357.9452 | 7.2339 | 435.0687 | 231.3707
4.9605 | 462.7256 | 207.6176 | 358.1849 | 7.2291 | 435.3058 | 231.3628
4.962 | 462.7178 | 207.6176 | 358.1823 | 7.2268 | 435.3019 | 231.3589
4.9651 | 462.7019 | 207.6796 | 358.115 | 7.2221 | 435.2319 | 231.3509
4.9681 | 462.6859 | 207.4346 | 358.3546 | 7.2174 | 435.469 | 231.343
4.9696 | 462.6782 | 207.6176 | 358.1691 | 7.215 | 435.2821 | 231.3391
4.9726 | 462.9256 | 207.6176 | 358.2515 | 7.2156 | 435.4058 | 231.4628
4.9756 | 462.9101 | 207.5566 | 358.3074 | 7.211 | 435.459 | 231.455
4.9786 | 462.8942 | 207.4346 | 358.4241 | 7.2063 | 435.5731 | 231.4471
4.9801 | 462.8864 | 207.7406 | 358.1155 | 7.204 | 435.2632 | 231.4432
4.9831 | 462.8704 | 207.4346 | 358.4161 | 7.1993 | 435.5612 | 231.4352
4.9861 | 463.1183 | 207.3736 | 358.5598 | 7.2 | 435.7461 | 231.5591
4.9891 | 463.1023 | 207.4956 | 358.4324 | 7.1953 | 435.6162 | 231.5512
4.9906 | 463.0945 | 207.2506 | 358.6748 | 7.193 | 435.8573 | 231.5473
4.9936 | 463.0786 | 207.1896 | 358.7305 | 7.1883 | 435.9103 | 231.5393
4.9967 | 463.3499 | 207.2506 | 358.76 | 7.1894 | 435.985 | 231.675
4.9996 | 463.3344 | 207.0676 | 358.9378 | 7.1848 | 436.1602 | 231.6672
5.0012 | 463.5895 | 207.1896 | 358.9008 | 7.1877 | 436.1658 | 231.7948
5.0041 | 463.5739 | 207.0056 | 359.0796 | 7.1831 | 436.342 | 231.787
5.0057 | 463.5658 | 207.1286 | 358.9539 | 7.1807 | 436.2149 | 231.7829
5.0102 | 463.542 | 207.1286 | 358.946 | 7.1738 | 436.203 | 231.771
5.0117 | 463.5342 | 207.1286 | 358.9434 | 7.1715 | 436.1991 | 231.7671
5.0132 | 463.7897 | 207.1286 | 359.0286 | 7.1745 | 436.3269 | 231.8949
5.0162 | 463.7738 | 207.1286 | 359.0233 | 7.1698 | 436.3189 | 231.8869
5.0192 | 463.7578 | 206.9446 | 359.2019 | 7.1651 | 436.4949 | 231.8789
5.0207 | 463.75 | 206.9446 | 359.1993 | 7.1629 | 436.491 | 231.875
5.0237 | 463.7344 | 206.7616 | 359.3771 | 7.1583 | 436.6662 | 231.8672
5.0267 | 463.7184 | 206.9446 | 359.1888 | 7.1537 | 436.4752 | 231.8592
5.0298 | 463.7025 | 206.8226 | 359.3055 | 7.1491 | 436.5892 | 231.8512
5.0312 | 463.9579 | 206.7616 | 359.4516 | 7.152 | 436.778 | 231.979
5.0343 | 463.9419 | 206.6996 | 359.5083 | 7.1474 | 436.832 | 231.971
5.0388 | 463.9182 | 206.7616 | 359.4384 | 7.1405 | 436.7581 | 231.9591
5.0403 | 464.4368 | 206.7616 | 359.6113 | 7.1487 | 437.0174 | 232.2184
5.0433 | 464.4208 | 206.5776 | 359.7899 | 7.1441 | 437.1934 | 232.2104
5.0448 | 464.413 | 206.5166 | 359.8483 | 7.1419 | 437.2505 | 232.2065
5.0478 | 464.397 | 206.6386 | 359.721 | 7.1372 | 437.1205 | 232.1985
5.0508 | 464.3814 | 206.6996 | 359.6548 | 7.1328 | 437.0517 | 232.1907
5.0523 | 464.3732 | 206.6996 | 359.6521 | 7.1304 | 437.0476 | 232.1866
5.0553 | 464.3576 | 206.5776 | 359.7689 | 7.1259 | 437.1618 | 232.1788
5.0583 | 464.3416 | 206.5776 | 359.7635 | 7.1213 | 437.1538 | 232.1708
5.0598 | 464.3338 | 206.5776 | 359.7609 | 7.1191 | 437.1499 | 232.1669
5.0629 | 464.6049 | 206.4556 | 359.9733 | 7.1202 | 437.4074 | 232.3024
5.0659 | 464.5889 | 206.5166 | 359.907 | 7.1156 | 437.3384 | 232.2944
5.0674 | 464.8442 | 206.6996 | 359.8091 | 7.1185 | 437.2831 | 232.4221
5.0703 | 464.8286 | 206.8226 | 359.6809 | 7.1141 | 437.1523 | 232.4143
5.0734 | 464.8126 | 206.4556 | 360.0425 | 7.1095 | 437.5113 | 232.4063
5.0748 | 464.8048 | 206.6386 | 359.8569 | 7.1073 | 437.3244 | 232.4024
5.0779 | 464.7887 | 206.6386 | 359.8516 | 7.1027 | 437.3164 | 232.3944
5.0809 | 465.0358 | 206.5776 | 359.9949 | 7.1033 | 437.5009 | 232.5179
5.0824 | 465.028 | 206.5776 | 359.9923 | 7.1011 | 437.497 | 232.514
5.0854 | 464.7489 | 206.4556 | 360.0213 | 7.0914 | 437.4795 | 232.3745
5.0869 | 464.7411 | 206.5166 | 359.9577 | 7.0892 | 437.4145 | 232.3705
5.0899 | 464.7251 | 206.3936 | 360.0754 | 7.0846 | 437.5295 | 232.3625
5.0929 | 464.9725 | 206.4556 | 360.0958 | 7.0854 | 437.5913 | 232.4863
5.0945 | 464.9643 | 206.5166 | 360.0321 | 7.083 | 437.5262 | 232.4822
5.0974 | 464.9487 | 206.6386 | 359.9049 | 7.0786 | 437.3963 | 232.4743
5.1005 | 464.9327 | 206.8836 | 359.6546 | 7.0741 | 437.1433 | 232.4663
5.1035 | 464.9166 | 206.7616 | 359.7712 | 7.0696 | 437.2573 | 232.4583
5.105 | 465.1719 | 206.8226 | 359.7953 | 7.0725 | 437.3239 | 232.5859
5.108 | 465.1558 | 206.6386 | 359.9739 | 7.068 | 437.4999 | 232.5779
5.111 | 465.1402 | 206.5166 | 360.0907 | 7.0636 | 437.6141 | 232.5701
5.1125 | 465.1324 | 206.8836 | 359.7211 | 7.0614 | 437.2432 | 232.5662
5.1155 | 465.1163 | 206.7616 | 359.8378 | 7.0569 | 437.3572 | 232.5582
5.1185 | 465.1003 | 206.6386 | 359.9554 | 7.0524 | 437.4722 | 232.5502
5.1215 | 465.0847 | 206.8226 | 359.7662 | 7.048 | 437.2803 | 232.5423
5.1245 | 465.0686 | 206.6996 | 359.8839 | 7.0435 | 437.3953 | 232.5343
5.126 | 465.3238 | 206.8226 | 359.8459 | 7.0465 | 437.3999 | 232.6619
5.129 | 465.3078 | 207.0056 | 359.6576 | 7.042 | 437.2089 | 232.6539
5.1321 | 465.2917 | 206.8226 | 359.8352 | 7.0375 | 437.3839 | 232.6459
5.135 | 465.539 | 206.6996 | 360.0407 | 7.0383 | 437.6305 | 232.7695
5.1366 | 465.5308 | 206.8226 | 359.9149 | 7.036 | 437.5034 | 232.7654
5.1396 | 465.5151 | 206.6386 | 360.0937 | 7.0316 | 437.6796 | 232.7576
5.1426 | 465.4991 | 206.4556 | 360.2714 | 7.0272 | 437.8545 | 232.7495
5.1456 | 465.4831 | 206.5776 | 360.144 | 7.0227 | 437.7245 | 232.7415
5.1471 | 465.4752 | 206.5776 | 360.1414 | 7.0205 | 437.7206 | 232.7376
5.1501 | 465.4592 | 206.9446 | 359.7691 | 7.0161 | 437.3456 | 232.7296
5.1531 | 465.4435 | 206.7616 | 359.9468 | 7.0117 | 437.5208 | 232.7218
5.1561 | 465.4275 | 206.8836 | 359.8195 | 7.0073 | 437.3907 | 232.7137
5.1576 | 465.7064 | 206.6386 | 360.1575 | 7.0107 | 437.7752 | 232.8532
5.1607 | 465.6904 | 206.8226 | 359.9681 | 7.0063 | 437.5832 | 232.8452
5.1621 | 465.9454 | 206.5776 | 360.2981 | 7.0092 | 437.9557 | 232.9727
5.1652 | 465.9294 | 206.6386 | 360.2318 | 7.0048 | 437.8867 | 232.9647
5.1681 | 465.9137 | 206.2716 | 360.5936 | 7.0004 | 438.2458 | 232.9568
5.1697 | 465.9055 | 206.7616 | 360.1008 | 6.9982 | 437.7517 | 232.9527
5.1726 | 466.1526 | 206.4556 | 360.4892 | 6.999 | 438.1813 | 233.0763
5.1772 | 466.1287 | 206.6996 | 360.2372 | 6.9924 | 437.9254 | 233.0644
5.1787 | 466.1205 | 206.3936 | 360.5405 | 6.9901 | 438.2272 | 233.0602
5.1817 | 466.1048 | 206.3936 | 360.5353 | 6.9858 | 438.2194 | 233.0524
5.1847 | 466.0887 | 206.5166 | 360.4069 | 6.9814 | 438.0884 | 233.0444
5.1862 | 466.0809 | 206.3326 | 360.5883 | 6.9793 | 438.2684 | 233.0404
5.1892 | 466.0648 | 206.5166 | 360.3989 | 6.9749 | 438.0764 | 233.0324
5.1907 | 466.3198 | 206.3936 | 360.6069 | 6.9778 | 438.3269 | 233.1599
5.1937 | 466.3037 | 206.3326 | 360.6626 | 6.9734 | 438.3798 | 233.1518
5.1968 | 466.2876 | 206.3936 | 360.5962 | 6.969 | 438.3108 | 233.1438
5.1983 | 466.5425 | 206.4556 | 360.6192 | 6.972 | 438.3763 | 233.2713
5.2012 | 466.2641 | 206.3936 | 360.5884 | 6.9626 | 438.299 | 233.132
5.2043 | 466.5107 | 206.0876 | 360.9766 | 6.9633 | 438.7284 | 233.2554
5.2057 | 466.5029 | 205.9656 | 361.096 | 6.9612 | 438.8464 | 233.2514
5.2088 | 466.4868 | 206.3936 | 360.6626 | 6.9568 | 438.4104 | 233.2434
5.2103 | 466.479 | 206.3936 | 360.66 | 6.9547 | 438.4065 | 233.2395
5.2133 | 466.4629 | 206.3326 | 360.7156 | 6.9503 | 438.4594 | 233.2314
5.2163 | 466.4468 | 206.2716 | 360.7713 | 6.946 | 438.5124 | 233.2234
5.2178 | 466.7017 | 206.2716 | 360.8562 | 6.9489 | 438.6398 | 233.3508
5.2208 | 466.6856 | 206.1496 | 360.9729 | 6.9446 | 438.7538 | 233.3428
5.2223 | 466.6777 | 206.3326 | 360.7872 | 6.9424 | 438.5669 | 233.3389
5.2254 | 466.9482 | 205.9656 | 361.2444 | 6.9436 | 439.0691 | 233.4741
5.2268 | 466.9403 | 206.0876 | 361.1198 | 6.9415 | 438.9432 | 233.4702
5.2299 | 466.9242 | 206.0266 | 361.1754 | 6.9371 | 438.9961 | 233.4621
5.2328 | 466.9085 | 206.0266 | 361.1702 | 6.9329 | 438.9883 | 233.4543
5.2344 | 466.9003 | 206.1496 | 361.0444 | 6.9307 | 438.8611 | 233.4501
5.2374 | 467.1472 | 206.2716 | 361.0047 | 6.9315 | 438.8626 | 233.5736
5.2389 | 467.139 | 206.1496 | 361.124 | 6.9293 | 438.9805 | 233.5695
5.2419 | 467.1232 | 206.0266 | 361.2417 | 6.925 | 439.0956 | 233.5616
5.2449 | 467.1071 | 206.0876 | 361.1754 | 6.9207 | 439.0266 | 233.5536
5.2464 | 467.0993 | 206.0876 | 361.1728 | 6.9186 | 439.0226 | 233.5496
5.2494 | 467.3458 | 206.3326 | 361.0099 | 6.9193 | 438.9009 | 233.6729
5.2524 | 467.33 | 205.9046 | 361.4327 | 6.9151 | 439.321 | 233.665
5.2539 | 467.5844 | 205.7816 | 361.6405 | 6.9179 | 439.5712 | 233.7922
5.2569 | 467.5687 | 205.9656 | 361.4512 | 6.9137 | 439.3793 | 233.7843
5.2599 | 467.5525 | 205.9046 | 361.5068 | 6.9094 | 439.4323 | 233.7763
5.2614 | 467.5447 | 205.7816 | 361.6272 | 6.9073 | 439.5513 | 233.7723
5.2644 | 467.5285 | 205.6596 | 361.7438 | 6.903 | 439.6653 | 233.7643
5.2659 | 467.5207 | 205.9046 | 361.4962 | 6.901 | 439.4163 | 233.7603
5.269 | 467.5045 | 205.6596 | 361.7358 | 6.8967 | 439.6533 | 233.7523
5.272 | 467.4884 | 205.9046 | 361.4855 | 6.8924 | 439.4002 | 233.7442
5.2735 | 467.4805 | 205.5986 | 361.7888 | 6.8903 | 439.7023 | 233.7403
5.2765 | 467.7269 | 205.9046 | 361.565 | 6.891 | 439.5195 | 233.8635
5.278 | 467.7191 | 206.0876 | 361.3794 | 6.8889 | 439.3325 | 233.8595
5.281 | 467.7029 | 205.9046 | 361.557 | 6.8847 | 439.5075 | 233.8515
5.284 | 467.9497 | 205.7816 | 361.7622 | 6.8855 | 439.7539 | 233.9749
5.2855 | 467.9415 | 205.7206 | 361.8205 | 6.8833 | 439.8107 | 233.9707
5.2885 | 467.9257 | 205.7816 | 361.7542 | 6.8791 | 439.7418 | 233.9628
5.2901 | 467.9174 | 205.7816 | 361.7515 | 6.877 | 439.7377 | 233.9587
5.293 | 467.9017 | 205.5986 | 361.9292 | 6.8728 | 439.9128 | 233.9508
5.2961 | 467.8855 | 205.4756 | 362.0468 | 6.8686 | 440.0278 | 233.9428
5.2975 | 468.4265 | 205.2306 | 362.4722 | 6.8769 | 440.5433 | 234.2133
5.3006 | 468.4103 | 205.4146 | 362.2828 | 6.8726 | 440.3512 | 234.2052
5.3035 | 468.3946 | 205.6596 | 362.0325 | 6.8685 | 440.0983 | 234.1973
5.3051 | 468.3863 | 206.0876 | 361.6018 | 6.8663 | 439.6661 | 234.1931
5.3081 | 468.3705 | 206.1496 | 361.5345 | 6.8622 | 439.5963 | 234.1853
5.3096 | 468.3622 | 206.0266 | 361.6547 | 6.86 | 439.7151 | 234.1811
5.3141 | 468.6006 | 205.7206 | 362.0402 | 6.8587 | 440.1403 | 234.3003
5.3171 | 468.5849 | 205.6596 | 362.096 | 6.8546 | 440.1934 | 234.2924
5.3186 | 468.5766 | 205.6596 | 362.0932 | 6.8524 | 440.1893 | 234.2883
5.3216 | 468.5608 | 205.5986 | 362.1489 | 6.8483 | 440.2424 | 234.2804
5.3246 | 468.807 | 205.5376 | 362.292 | 6.849 | 440.4265 | 234.4035
5.3277 | 468.7909 | 205.5376 | 362.2866 | 6.8448 | 440.4184 | 234.3954
5.3292 | 468.783 | 205.4756 | 362.346 | 6.8428 | 440.4765 | 234.3915
5.3322 | 468.7668 | 205.2306 | 362.5856 | 6.8386 | 440.7134 | 234.3834
5.3337 | 468.7589 | 205.2306 | 362.583 | 6.8365 | 440.7094 | 234.3794
5.3367 | 468.7427 | 205.4146 | 362.3936 | 6.8323 | 440.5173 | 234.3713
5.3382 | 468.7348 | 205.4756 | 362.3299 | 6.8303 | 440.4524 | 234.3674
5.3411 | 468.719 | 205.2926 | 362.5077 | 6.8262 | 440.6275 | 234.3595
5.3442 | 468.9652 | 205.2926 | 362.5897 | 6.8269 | 440.7506 | 234.4826
5.3457 | 468.9573 | 205.7206 | 362.1591 | 6.8249 | 440.3186 | 234.4786
5.3487 | 468.9411 | 205.2926 | 362.5817 | 6.8207 | 440.7386 | 234.4706
5.3502 | 468.9332 | 205.1086 | 362.7631 | 6.8187 | 440.9186 | 234.4666
5.3547 | 468.9091 | 205.0476 | 362.816 | 6.8125 | 440.9676 | 234.4546
5.3563 | 468.9008 | 204.9866 | 362.8743 | 6.8103 | 441.0244 | 234.4504
5.3592 | 468.885 | 204.8636 | 362.992 | 6.8063 | 441.1395 | 234.4425
5.3622 | 469.1311 | 204.8026 | 363.135 | 6.807 | 441.3236 | 234.5656
5.3637 | 468.8609 | 204.9246 | 362.923 | 6.8001 | 441.0665 | 234.4305
5.3668 | 468.8447 | 204.8026 | 363.0396 | 6.796 | 441.1804 | 234.4224
5.3698 | 469.0908 | 204.6806 | 363.2436 | 6.7967 | 441.4254 | 234.5454
5.3728 | 469.075 | 205.0476 | 362.8713 | 6.7927 | 441.0505 | 234.5375
5.3743 | 469.0667 | 204.9246 | 362.9916 | 6.7905 | 441.1694 | 234.5334
5.3773 | 469.0509 | 205.0476 | 362.8633 | 6.7865 | 441.0385 | 234.5255
5.3803 | 469.3208 | 205.1086 | 362.8923 | 6.7877 | 441.1124 | 234.6604
5.3818 | 469.3129 | 204.8026 | 363.1956 | 6.7857 | 441.4145 | 234.6565
5.3848 | 469.2967 | 204.7416 | 363.2512 | 6.7816 | 441.4674 | 234.6484
5.3878 | 469.2809 | 204.8026 | 363.185 | 6.7775 | 441.3985 | 234.6405
5.3908 | 469.2647 | 204.8636 | 363.1186 | 6.7734 | 441.3294 | 234.6324
5.3923 | 469.2568 | 205.0476 | 362.9319 | 6.7714 | 441.1414 | 234.6284
5.3953 | 469.2406 | 205.0476 | 362.9265 | 6.7673 | 441.1333 | 234.6203
5.3984 | 469.2244 | 204.8636 | 363.1051 | 6.7632 | 441.3092 | 234.6122
5.3999 | 469.2165 | 204.8636 | 363.1025 | 6.7612 | 441.3052 | 234.6082
5.4029 | 469.2003 | 204.9246 | 363.0361 | 6.7571 | 441.2361 | 234.6001
5.4059 | 469.4466 | 205.0476 | 362.9952 | 6.758 | 441.2363 | 234.7233
5.4074 | 469.4383 | 205.1086 | 362.9314 | 6.7559 | 441.1712 | 234.7192
5.4104 | 469.4225 | 204.9866 | 363.0482 | 6.7519 | 441.2853 | 234.7113
5.4134 | 469.4063 | 205.1696 | 362.8598 | 6.7478 | 441.0941 | 234.7031
5.4164 | 469.3901 | 204.9866 | 363.0374 | 6.7437 | 441.269 | 234.695
5.4179 | 469.6443 | 205.1696 | 362.9391 | 6.7466 | 441.2132 | 234.8222
5.421 | 469.6281 | 205.2306 | 362.8727 | 6.7425 | 441.1441 | 234.8141
5.4239 | 469.6123 | 205.1696 | 362.9284 | 6.7385 | 441.1971 | 234.8061
5.4255 | 469.604 | 205.1086 | 362.9867 | 6.7364 | 441.254 | 234.802
5.4284 | 469.5881 | 205.1696 | 362.9204 | 6.7324 | 441.1851 | 234.7941
5.4315 | 469.5719 | 205.1696 | 362.915 | 6.7284 | 441.1769 | 234.7859
5.433 | 469.564 | 205.1696 | 362.9123 | 6.7264 | 441.173 | 234.782
5.436 | 469.8099 | 205.2306 | 362.9333 | 6.7272 | 441.2349 | 234.9049
5.4389 | 469.794 | 205.2306 | 362.928 | 6.7232 | 441.227 | 234.897
5.442 | 469.7778 | 204.9866 | 363.1666 | 6.7192 | 441.4629 | 234.8889
5.4435 | 469.7699 | 205.1696 | 362.981 | 6.7172 | 441.2759 | 234.8849
5.4465 | 470.0157 | 205.0476 | 363.1849 | 6.718 | 441.5209 | 235.0079
5.4495 | 469.9995 | 205.0476 | 363.1795 | 6.7139 | 441.5127 | 234.9997
5.4525 | 469.9836 | 205.4146 | 362.8072 | 6.71 | 441.1378 | 234.9918
5.4555 | 469.9674 | 205.2306 | 362.9858 | 6.706 | 441.3137 | 234.9837
5.4586 | 469.9512 | 205.4146 | 362.7964 | 6.7019 | 441.1216 | 234.9756
5.4615 | 469.9353 | 205.4146 | 362.7911 | 6.698 | 441.1137 | 234.9677
5.4646 | 469.9191 | 205.3536 | 362.8467 | 6.694 | 441.1665 | 234.9595
5.466 | 470.1732 | 205.4756 | 362.8094 | 6.6968 | 441.1716 | 235.0866
5.4691 | 470.1569 | 205.4146 | 362.865 | 6.6928 | 441.2245 | 235.0785
5.4721 | 470.4265 | 205.1696 | 363.1998 | 6.694 | 441.6043 | 235.2133
5.4736 | 470.1327 | 205.1086 | 363.1629 | 6.6869 | 441.5184 | 235.0664
5.4766 | 470.4027 | 205.1086 | 363.2529 | 6.6882 | 441.6534 | 235.2014
5.4796 | 470.3864 | 205.1696 | 363.1865 | 6.6842 | 441.5842 | 235.1932
5.4811 | 470.3785 | 205.1696 | 363.1838 | 6.6822 | 441.5803 | 235.1893
5.4841 | 470.3622 | 205.1086 | 363.2394 | 6.6782 | 441.6331 | 235.1811
5.4871 | 470.346 | 205.0476 | 363.295 | 6.6742 | 441.686 | 235.173
5.4886 | 470.3381 | 205.1086 | 363.2314 | 6.6723 | 441.621 | 235.169
5.4917 | 470.5838 | 205.0476 | 363.3743 | 6.6731 | 441.8049 | 235.2919
5.4946 | 470.5679 | 205.1086 | 363.308 | 6.6692 | 441.7359 | 235.2839
5.4962 | 470.5595 | 204.9866 | 363.4272 | 6.6671 | 441.8538 | 235.2798
5.4991 | 470.5437 | 204.9866 | 363.4219 | 6.6633 | 441.8458 | 235.2718
5.5022 | 470.7893 | 205.0476 | 363.4428 | 6.6641 | 441.9077 | 235.3947
5.5052 | 470.7731 | 205.0476 | 363.4374 | 6.6601 | 441.8995 | 235.3865
5.5067 | 470.7651 | 204.9246 | 363.5577 | 6.6582 | 442.0186 | 235.3826
5.5097 | 471.0108 | 204.7416 | 363.8226 | 6.6589 | 442.3244 | 235.5054
5.5127 | 470.733 | 204.9866 | 363.485 | 6.6503 | 441.9405 | 235.3665
5.5142 | 470.7246 | 205.2306 | 363.2382 | 6.6483 | 441.6923 | 235.3623
5.5157 | 470.9786 | 204.9866 | 363.5669 | 6.6511 | 442.0633 | 235.4893
5.5188 | 470.9623 | 204.7416 | 363.8064 | 6.6472 | 442.3001 | 235.4811
5.5217 | 470.9464 | 204.6806 | 363.8621 | 6.6433 | 442.3532 | 235.4732
5.5232 | 470.9385 | 204.6186 | 363.9215 | 6.6414 | 442.4112 | 235.4692
5.5262 | 470.6603 | 204.6186 | 363.8288 | 6.6327 | 442.2722 | 235.3302
5.5293 | 470.9059 | 204.8026 | 363.7266 | 6.6335 | 442.2109 | 235.4529
5.5307 | 470.8979 | 204.7416 | 363.785 | 6.6316 | 442.268 | 235.449
5.5322 | 470.89 | 204.8026 | 363.7213 | 6.6297 | 442.203 | 235.445
5.5353 | 470.8737 | 204.6806 | 363.8379 | 6.6257 | 442.3169 | 235.4369
5.5383 | 471.1193 | 204.8636 | 363.7368 | 6.6265 | 442.2566 | 235.5596
5.5413 | 471.1034 | 204.4966 | 364.0985 | 6.6227 | 442.6157 | 235.5517
5.5428 | 471.095 | 204.6806 | 363.9117 | 6.6207 | 442.4275 | 235.5475
5.5458 | 471.0791 | 204.4966 | 364.0904 | 6.6169 | 442.6036 | 235.5396
5.5473 | 471.3326 | 204.3736 | 364.2979 | 6.6196 | 442.8533 | 235.6663
5.5503 | 471.3167 | 204.4966 | 364.1696 | 6.6158 | 442.7223 | 235.6583
5.5533 | 471.3004 | 204.4966 | 364.1641 | 6.6119 | 442.7142 | 235.6502
5.5564 | 471.2841 | 204.4966 | 364.1587 | 6.608 | 442.706 | 235.642
5.5578 | 471.2761 | 204.4356 | 364.217 | 6.6061 | 442.7631 | 235.6381
5.5593 | 471.2682 | 204.4356 | 364.2144 | 6.6042 | 442.7591 | 235.6341
5.5624 | 471.2519 | 204.4966 | 364.148 | 6.6003 | 442.6899 | 235.6259
5.5654 | 471.2355 | 204.4966 | 364.1425 | 6.5964 | 442.6818 | 235.6178
5.5669 | 471.5131 | 204.4356 | 364.296 | 6.5996 | 442.8816 | 235.7566
5.5698 | 471.4972 | 204.4356 | 364.2907 | 6.5958 | 442.8736 | 235.7486
5.5729 | 471.4809 | 204.4966 | 364.2243 | 6.5919 | 442.8045 | 235.7405
5.5744 | 471.7347 | 204.3126 | 364.4929 | 6.5947 | 443.1153 | 235.8673
5.5774 | 471.7184 | 204.3126 | 364.4875 | 6.5908 | 443.1072 | 235.8592
5.5804 | 471.7021 | 204.5576 | 364.237 | 6.587 | 442.854 | 235.851
5.5819 | 471.6941 | 204.3126 | 364.4794 | 6.5851 | 443.095 | 235.847
5.5849 | 471.4161 | 204.4966 | 364.2027 | 6.5765 | 442.772 | 235.708
5.5879 | 471.6618 | 204.3126 | 364.4686 | 6.5774 | 443.0789 | 235.8309
5.5924 | 471.8992 | 204.1906 | 364.6697 | 6.5764 | 443.3196 | 235.9496
5.594 | 471.8909 | 204.3126 | 364.545 | 6.5744 | 443.1934 | 235.9454
5.5969 | 471.8749 | 204.1296 | 364.7226 | 6.5706 | 443.3685 | 235.9375
5.6 | 471.8586 | 204.4356 | 364.4112 | 6.5668 | 443.0543 | 235.9293
5.6015 | 471.8507 | 204.4966 | 364.3476 | 6.5649 | 442.9893 | 235.9253
5.6045 | 472.3576 | 204.5576 | 364.4555 | 6.5704 | 443.1818 | 236.1788
5.606 | 472.3497 | 204.3736 | 364.6369 | 6.5685 | 443.3618 | 236.1748
5.609 | 472.3333 | 204.3126 | 364.6924 | 6.5647 | 443.4147 | 236.1667
5.612 | 472.3174 | 204.3736 | 364.6261 | 6.5609 | 443.3457 | 236.1587
5.6135 | 472.309 | 203.8846 | 365.1123 | 6.5589 | 443.8305 | 236.1545
5.6165 | 472.293 | 204.1296 | 364.862 | 6.5552 | 443.5775 | 236.1465
5.6195 | 472.2767 | 204.3126 | 364.6736 | 6.5514 | 443.3863 | 236.1383
5.621 | 472.5303 | 204.0066 | 365.0641 | 6.5542 | 443.8192 | 236.2652
5.624 | 472.514 | 204.2516 | 364.8137 | 6.5503 | 443.566 | 236.257
5.6271 | 472.4976 | 204.2516 | 364.8082 | 6.5465 | 443.5578 | 236.2488
5.6285 | 472.775 | 204.0066 | 365.1457 | 6.5497 | 443.9415 | 236.3875
5.6316 | 472.7586 | 204.1296 | 365.0172 | 6.5459 | 443.8103 | 236.3793
5.6345 | 472.7427 | 203.8236 | 365.3179 | 6.5422 | 444.1083 | 236.3713
5.6361 | 472.9959 | 204.0676 | 365.1583 | 6.5448 | 443.9909 | 236.4979
5.6391 | 472.9799 | 204.1296 | 365.091 | 6.5411 | 443.9209 | 236.4899
5.6421 | 472.9635 | 203.8236 | 365.3915 | 6.5373 | 444.2188 | 236.4818
5.6436 | 472.9555 | 204.0066 | 365.2058 | 6.5355 | 444.0318 | 236.4778
5.6466 | 472.9391 | 203.8236 | 365.3834 | 6.5317 | 444.2066 | 236.4696
5.6496 | 472.9228 | 203.8236 | 365.3779 | 6.5279 | 444.1984 | 236.4614
5.6511 | 472.9148 | 203.8236 | 365.3753 | 6.526 | 444.1944 | 236.4574
5.6542 | 472.8984 | 203.5176 | 365.6758 | 6.5222 | 444.4922 | 236.4492
5.6556 | 473.1519 | 203.6396 | 365.6383 | 6.525 | 444.497 | 236.576
5.6586 | 472.8745 | 203.6396 | 365.5458 | 6.5167 | 444.3582 | 236.4372
5.6616 | 473.1196 | 203.7616 | 365.5055 | 6.5175 | 444.3588 | 236.5598
5.6647 | 473.1032 | 203.4556 | 365.8061 | 6.5137 | 444.6566 | 236.5516
5.6662 | 473.0952 | 203.7006 | 365.5584 | 6.5119 | 444.4076 | 236.5476
5.6692 | 473.0788 | 203.5176 | 365.7359 | 6.5081 | 444.5824 | 236.5394
5.6722 | 473.0628 | 203.5786 | 365.6696 | 6.5044 | 444.5134 | 236.5314
5.6737 | 473.0544 | 204.0066 | 365.2388 | 6.5025 | 444.0812 | 236.5272
5.6767 | 473.0385 | 203.5786 | 365.6615 | 6.4988 | 444.5012 | 236.5192
5.6782 | 473.0301 | 203.7006 | 365.5367 | 6.4969 | 444.375 | 236.515
5.6812 | 473.0141 | 203.5786 | 365.6534 | 6.4932 | 444.489 | 236.507
5.6842 | 472.9977 | 203.7006 | 365.5259 | 6.4895 | 444.3589 | 236.4989
5.6873 | 472.9813 | 203.7006 | 365.5204 | 6.4857 | 444.3507 | 236.4907
5.6887 | 473.2348 | 203.6396 | 365.6659 | 6.4885 | 444.5384 | 236.6174
5.6918 | 473.2184 | 203.7006 | 365.5995 | 6.4847 | 444.4692 | 236.6092
5.6947 | 473.2024 | 203.7616 | 365.5331 | 6.4811 | 444.4002 | 236.6012
5.6963 | 473.194 | 203.7616 | 365.5303 | 6.4792 | 444.396 | 236.597
5.6993 | 473.178 | 203.6396 | 365.647 | 6.4755 | 444.51 | 236.589
5.7023 | 473.1616 | 203.7616 | 365.5195 | 6.4718 | 444.3798 | 236.5808
5.7038 | 473.1536 | 204.0676 | 365.2109 | 6.47 | 444.0698 | 236.5768
5.7068 | 473.1372 | 203.9456 | 365.3274 | 6.4662 | 444.1836 | 236.5686
5.7098 | 473.1212 | 203.8846 | 365.3831 | 6.4626 | 444.2366 | 236.5606
5.7113 | 473.1128 | 203.8236 | 365.4413 | 6.4607 | 444.2934 | 236.5564
5.7143 | 473.0968 | 203.8846 | 365.3749 | 6.4571 | 444.2244 | 236.5484
5.7173 | 473.3418 | 203.7616 | 365.5796 | 6.4579 | 444.4699 | 236.6709
5.7188 | 473.3338 | 203.8846 | 365.4539 | 6.4561 | 444.3429 | 236.6669
5.7218 | 473.3174 | 203.8236 | 365.5095 | 6.4524 | 444.3957 | 236.6587
5.7249 | 473.301 | 203.8236 | 365.504 | 6.4487 | 444.3875 | 236.6505
5.7294 | 473.5379 | 203.8236 | 365.583 | 6.4477 | 444.506 | 236.769
5.7309 | 473.5299 | 203.7616 | 365.6423 | 6.4459 | 444.564 | 236.765
5.7339 | 473.5135 | 203.8236 | 365.5748 | 6.4422 | 444.4937 | 236.7567
5.7354 | 473.5055 | 203.7616 | 365.6342 | 6.4404 | 444.5517 | 236.7527
5.7384 | 473.4891 | 203.9456 | 365.4447 | 6.4368 | 444.3595 | 236.7445
5.7399 | 473.4811 | 203.9456 | 365.442 | 6.435 | 444.3555 | 236.7405
5.7429 | 473.4647 | 204.1296 | 365.2526 | 6.4313 | 444.1633 | 236.7323
5.7459 | 473.7337 | 203.9456 | 365.5262 | 6.4326 | 444.4818 | 236.8668
5.7489 | 473.7173 | 204.0676 | 365.3988 | 6.4289 | 444.3516 | 236.8586
5.7504 | 473.7093 | 204.0676 | 365.3961 | 6.4272 | 444.3476 | 236.8546
5.7534 | 473.6928 | 203.9456 | 365.5126 | 6.4235 | 444.4614 | 236.8464
5.7564 | 473.9381 | 203.9456 | 365.5944 | 6.4244 | 444.584 | 236.969
5.758 | 473.6684 | 203.6396 | 365.8105 | 6.418 | 444.7552 | 236.8342
5.7609 | 473.9136 | 203.7616 | 365.7702 | 6.419 | 444.7558 | 236.9568
5.764 | 473.8972 | 203.8846 | 365.6417 | 6.4153 | 444.6246 | 236.9486
5.7654 | 474.1504 | 204.0066 | 365.6041 | 6.4181 | 444.6292 | 237.0752
5.7685 | 473.8728 | 203.8236 | 365.6946 | 6.4099 | 444.6734 | 236.9364
5.77 | 474.1259 | 203.6396 | 365.963 | 6.4126 | 444.984 | 237.063
5.773 | 474.1095 | 203.5786 | 366.0185 | 6.4089 | 445.0368 | 237.0548
5.776 | 474.0931 | 203.6396 | 365.952 | 6.4053 | 444.9675 | 237.0465
5.7775 | 474.0851 | 203.7006 | 365.8884 | 6.4035 | 444.9025 | 237.0425
5.7805 | 474.0686 | 203.7616 | 365.8219 | 6.3999 | 444.8333 | 237.0343
5.7835 | 474.0526 | 203.7006 | 365.8775 | 6.3963 | 444.8863 | 237.0263
5.7851 | 474.0442 | 203.5786 | 365.9967 | 6.3944 | 445.0041 | 237.0221
5.788 | 474.2893 | 203.7006 | 365.9564 | 6.3954 | 445.0046 | 237.1446
5.7896 | 474.2809 | 203.5176 | 366.1366 | 6.3936 | 445.1834 | 237.1404
5.7925 | 474.2648 | 203.6396 | 366.0093 | 6.39 | 445.0534 | 237.1324
5.7956 | 474.2484 | 203.5176 | 366.1258 | 6.3864 | 445.1672 | 237.1242
5.7971 | 474.5015 | 203.5786 | 366.1492 | 6.3891 | 445.2327 | 237.2507
5.8001 | 474.2239 | 203.5786 | 366.0566 | 6.381 | 445.094 | 237.112
5.803 | 474.2079 | 203.3946 | 366.2353 | 6.3774 | 445.2699 | 237.1039
5.8046 | 474.1995 | 203.5786 | 366.0485 | 6.3756 | 445.0817 | 237.0997
5.8076 | 474.4445 | 203.2726 | 366.4362 | 6.3766 | 445.5103 | 237.2223
5.8091 | 474.4361 | 203.3946 | 366.3114 | 6.3747 | 445.384 | 237.218
5.8121 | 474.6811 | 203.4556 | 366.332 | 6.3757 | 445.4456 | 237.3406
5.8151 | 474.6647 | 203.2726 | 366.5096 | 6.3721 | 445.6203 | 237.3323
5.8166 | 474.9414 | 203.3336 | 366.5408 | 6.3752 | 445.6977 | 237.4707
5.8196 | 474.6402 | 203.2116 | 366.5624 | 6.3667 | 445.6691 | 237.3201
5.8227 | 474.6237 | 203.3336 | 366.4349 | 6.3631 | 445.5389 | 237.3119
5.8241 | 474.9005 | 203.2726 | 366.5882 | 6.3662 | 445.7382 | 237.4502
5.8272 | 474.884 | 203.4556 | 366.3997 | 6.3626 | 445.547 | 237.442
5.8301 | 474.8679 | 203.2116 | 366.6383 | 6.3591 | 445.783 | 237.434
5.8317 | 474.8595 | 203.2726 | 366.5745 | 6.3573 | 445.7178 | 237.4298
5.8347 | 474.8434 | 203.1496 | 366.6921 | 6.3538 | 445.8327 | 237.4217
5.8362 | 475.096 | 203.2116 | 366.7143 | 6.3564 | 445.897 | 237.548
5.8392 | 475.0799 | 203.2726 | 366.648 | 6.3529 | 445.828 | 237.54
5.8422 | 475.0635 | 203.0886 | 366.8265 | 6.3493 | 446.0037 | 237.5317
5.8452 | 475.3084 | 203.1496 | 366.8471 | 6.3503 | 446.0652 | 237.6542
5.8467 | 475.2999 | 203.0886 | 366.9053 | 6.3485 | 446.122 | 237.65
5.8497 | 475.2838 | 203.2116 | 366.7769 | 6.345 | 445.9909 | 237.6419
5.8527 | 475.2674 | 202.9666 | 367.0165 | 6.3414 | 446.2277 | 237.6337
5.8542 | 475.2593 | 203.0276 | 366.9528 | 6.3397 | 446.1627 | 237.6297
5.8572 | 475.2428 | 202.9666 | 367.0083 | 6.3361 | 446.2154 | 237.6214
5.8603 | 475.2264 | 203.0276 | 366.9418 | 6.3325 | 446.1462 | 237.6132
5.8632 | 475.2103 | 203.0886 | 366.8754 | 6.3291 | 446.0771 | 237.6051
5.8648 | 475.2018 | 203.0886 | 366.8726 | 6.3273 | 446.0729 | 237.6009
5.8663 | 475.4547 | 203.2726 | 366.7729 | 6.33 | 446.0154 | 237.7274
5.8708 | 475.4302 | 203.0276 | 367.0097 | 6.3247 | 446.2481 | 237.7151
5.8738 | 475.6746 | 202.9666 | 367.1522 | 6.3256 | 446.4313 | 237.8373
5.8753 | 475.4056 | 203.0276 | 367.0015 | 6.3194 | 446.2358 | 237.7028
5.8783 | 475.65 | 202.9046 | 367.206 | 6.3203 | 446.481 | 237.825
5.8813 | 475.6339 | 203.0276 | 367.0776 | 6.3168 | 446.35 | 237.817
5.8843 | 475.6174 | 202.9046 | 367.1951 | 6.3133 | 446.4647 | 237.8087
5.8858 | 475.6094 | 202.6606 | 367.4365 | 6.3116 | 446.7047 | 237.8047
5.8889 | 475.5929 | 202.7826 | 367.309 | 6.308 | 446.5744 | 237.7964
5.8918 | 475.5768 | 202.9046 | 367.1816 | 6.3046 | 446.4444 | 237.7884
5.8934 | 475.5683 | 202.9666 | 367.1168 | 6.3028 | 446.3782 | 237.7842
5.8963 | 475.5522 | 203.0886 | 366.9894 | 6.2994 | 446.2481 | 237.7761
5.8994 | 475.5357 | 203.0276 | 367.0449 | 6.2958 | 446.3009 | 237.7679
5.9008 | 475.5277 | 202.7216 | 367.3482 | 6.2941 | 446.6028 | 237.7638
5.9039 | 476.0566 | 202.7826 | 367.4635 | 6.2998 | 446.8063 | 238.0283
5.9069 | 476.04 | 202.9666 | 367.274 | 6.2963 | 446.614 | 238.02
5.9084 | 476.032 | 202.7216 | 367.5163 | 6.2946 | 446.855 | 238.016
5.9114 | 476.0155 | 202.7826 | 367.4498 | 6.2911 | 446.7857 | 238.0077
5.9144 | 475.9993 | 202.6606 | 367.5664 | 6.2877 | 446.8997 | 237.9997
5.916 | 476.2517 | 202.7216 | 367.5896 | 6.2903 | 446.9648 | 238.1258
5.9189 | 476.2355 | 202.6606 | 367.6452 | 6.2869 | 447.0178 | 238.1178
5.9219 | 476.219 | 202.4156 | 367.8847 | 6.2834 | 447.2545 | 238.1095
5.925 | 476.2025 | 202.5376 | 367.7572 | 6.2799 | 447.1242 | 238.1012
5.9265 | 476.1944 | 202.7826 | 367.5095 | 6.2782 | 446.8752 | 238.0972
5.9295 | 476.1779 | 202.5376 | 367.749 | 6.2747 | 447.112 | 238.089
5.931 | 476.1698 | 202.7216 | 367.5623 | 6.273 | 446.9239 | 238.0849
5.9339 | 476.4145 | 202.6606 | 367.7048 | 6.274 | 447.1072 | 238.2072
5.937 | 476.3979 | 202.7216 | 367.6383 | 6.2705 | 447.038 | 238.199
5.9385 | 476.3899 | 202.5986 | 367.7586 | 6.2688 | 447.1569 | 238.1949
5.9415 | 476.3733 | 202.4766 | 367.8751 | 6.2653 | 447.2707 | 238.1867
5.9445 | 476.3568 | 202.4766 | 367.8696 | 6.2618 | 447.2624 | 238.1784
5.9475 | 476.6014 | 202.5376 | 367.8901 | 6.2628 | 447.3237 | 238.3007
5.949 | 476.5929 | 202.3546 | 368.0703 | 6.261 | 447.5024 | 238.2964
5.952 | 476.5767 | 202.4766 | 367.9429 | 6.2576 | 447.3724 | 238.2884
5.9536 | 476.3076 | 202.1096 | 368.2202 | 6.2515 | 447.6048 | 238.1538
5.9565 | 476.2915 | 202.1706 | 368.1538 | 6.2481 | 447.5357 | 238.1457
5.9596 | 476.2749 | 202.2926 | 368.0263 | 6.2446 | 447.4055 | 238.1375
5.9626 | 476.2584 | 202.3546 | 367.9588 | 6.2412 | 447.3352 | 238.1292
5.9641 | 476.511 | 202.2926 | 368.105 | 6.2439 | 447.5235 | 238.2555
5.9671 | 476.4944 | 202.4766 | 367.9155 | 6.2404 | 447.3312 | 238.2472
5.9701 | 476.4783 | 202.2316 | 368.1551 | 6.2371 | 447.5681 | 238.2391
5.9716 | 476.4698 | 202.4766 | 367.9073 | 6.2353 | 447.3189 | 238.2349
5.9746 | 476.4537 | 202.6606 | 367.7179 | 6.2319 | 447.1268 | 238.2268
5.9776 | 476.4371 | 202.4156 | 367.9574 | 6.2285 | 447.3636 | 238.2186
5.9791 | 476.4291 | 202.3546 | 368.0157 | 6.2268 | 447.4205 | 238.2145
5.9821 | 476.4125 | 202.5986 | 367.7662 | 6.2234 | 447.1683 | 238.2063
5.9836 | 476.4044 | 202.5986 | 367.7635 | 6.2217 | 447.1642 | 238.2022
5.9867 | 476.3879 | 202.5376 | 367.819 | 6.2183 | 447.217 | 238.194
5.9881 | 476.3798 | 202.4156 | 367.9383 | 6.2166 | 447.3349 | 238.1899
5.9912 | 476.3633 | 202.6606 | 367.6878 | 6.2132 | 447.0816 | 238.1816
5.9941 | 476.3472 | 202.5376 | 367.8054 | 6.2098 | 447.1966 | 238.1736
5.9972 | 476.5912 | 202.5376 | 367.8867 | 6.2108 | 447.3186 | 238.2956
5.9986 | 476.5831 | 202.7826 | 367.639 | 6.2091 | 447.0695 | 238.2915
6.0017 | 476.5665 | 202.4766 | 367.9395 | 6.2057 | 447.3673 | 238.2833
6.0047 | 476.55 | 202.7216 | 367.689 | 6.2023 | 447.114 | 238.275
6.0092 | 476.7859 | 202.6606 | 367.8286 | 6.2015 | 447.2929 | 238.3929
6.0107 | 476.7778 | 202.5986 | 367.8879 | 6.1999 | 447.3509 | 238.3889
6.0138 | 476.7613 | 202.6606 | 367.8204 | 6.1965 | 447.2806 | 238.3806
6.0152 | 476.7532 | 202.7216 | 367.7567 | 6.1948 | 447.2156 | 238.3766
6.0183 | 476.7366 | 202.5986 | 367.8742 | 6.1914 | 447.3303 | 238.3683
6.0212 | 476.7205 | 202.7216 | 367.7458 | 6.1881 | 447.1992 | 238.3602
6.0243 | 476.7039 | 202.8436 | 367.6183 | 6.1847 | 447.069 | 238.352
6.0257 | 476.6958 | 202.6606 | 367.7986 | 6.183 | 447.2479 | 238.3479
6.0288 | 476.6793 | 202.5986 | 367.8551 | 6.1797 | 447.3016 | 238.3396
6.0317 | 476.9473 | 202.7826 | 367.7604 | 6.1811 | 447.2516 | 238.4736
6.0333 | 476.9388 | 202.7216 | 367.8186 | 6.1793 | 447.3084 | 238.4694
6.0363 | 476.9226 | 202.7216 | 367.8132 | 6.176 | 447.3003 | 238.4613
6.0378 | 477.1746 | 202.7216 | 367.8972 | 6.1786 | 447.4263 | 238.5873
6.0408 | 477.1584 | 202.8436 | 367.7698 | 6.1753 | 447.2962 | 238.5792
6.0438 | 477.1418 | 202.6606 | 367.9473 | 6.1719 | 447.4709 | 238.5709
6.0453 | 477.1337 | 202.8436 | 367.7616 | 6.1703 | 447.2839 | 238.5669
6.0483 | 477.1172 | 202.7216 | 367.8781 | 6.1669 | 447.3976 | 238.5586
6.0514 | 477.1006 | 202.7216 | 367.8725 | 6.1636 | 447.3893 | 238.5503
6.0528 | 477.0925 | 202.8436 | 367.7478 | 6.1619 | 447.2632 | 238.5462
6.0559 | 477.0759 | 202.7826 | 367.8033 | 6.1586 | 447.316 | 238.538
6.0588 | 477.3201 | 202.6606 | 368.0067 | 6.1596 | 447.5601 | 238.6601
6.0619 | 477.3035 | 202.7826 | 367.8792 | 6.1562 | 447.4298 | 238.6518
6.0634 | 477.2955 | 202.7216 | 367.9375 | 6.1546 | 447.4867 | 238.6477
6.0664 | 477.2789 | 202.8436 | 367.81 | 6.1512 | 447.3564 | 238.6394
6.0694 | 477.2627 | 202.7216 | 367.9266 | 6.148 | 447.4703 | 238.6313
6.0709 | 477.2542 | 202.5986 | 368.0467 | 6.1462 | 447.5891 | 238.6271
6.0739 | 477.4984 | 202.5376 | 368.1891 | 6.1473 | 447.7722 | 238.7492
6.0769 | 477.4818 | 202.4156 | 368.3056 | 6.1439 | 447.8859 | 238.7409
6.0784 | 477.2133 | 202.3546 | 368.2771 | 6.138 | 447.8127 | 238.6067
6.0814 | 477.4571 | 202.4766 | 368.2364 | 6.139 | 447.8125 | 238.7285
6.0845 | 477.4405 | 202.5986 | 368.1088 | 6.1356 | 447.6822 | 238.7202
6.0859 | 477.4324 | 202.5986 | 368.1061 | 6.134 | 447.6782 | 238.7162
6.089 | 477.4158 | 202.8436 | 367.8556 | 6.1307 | 447.4249 | 238.7079
6.0919 | 477.6599 | 202.5376 | 368.243 | 6.1317 | 447.8529 | 238.8299
6.095 | 477.6433 | 202.2316 | 368.5434 | 6.1284 | 448.1506 | 238.8216
6.0964 | 477.6352 | 202.2926 | 368.4797 | 6.1267 | 448.0856 | 238.8176
6.0995 | 477.6186 | 202.5376 | 368.2292 | 6.1234 | 447.8323 | 238.8093
6.1025 | 477.602 | 202.3546 | 368.4067 | 6.1201 | 448.007 | 238.801
6.1055 | 477.5858 | 202.4156 | 368.3403 | 6.1169 | 447.9379 | 238.7929
6.107 | 477.8375 | 202.2926 | 368.5472 | 6.1194 | 448.1868 | 238.9188
6.11 | 477.8213 | 202.1706 | 368.6638 | 6.1162 | 448.3007 | 238.9107
6.1116 | 477.8128 | 202.2926 | 368.5389 | 6.1145 | 448.1744 | 238.9064
6.1145 | 477.7966 | 202.1096 | 368.7165 | 6.1113 | 448.3493 | 238.8983
6.1175 | 477.78 | 202.2926 | 368.528 | 6.108 | 448.158 | 238.89
6.1205 | 477.7638 | 202.2316 | 368.5836 | 6.1048 | 448.2109 | 238.8819
6.1221 | 477.7553 | 202.1706 | 368.6418 | 6.1031 | 448.2676 | 238.8776
6.125 | 477.7391 | 202.1706 | 368.6364 | 6.0999 | 448.2595 | 238.8695
6.1281 | 478.0063 | 202.4156 | 368.4804 | 6.1012 | 448.1482 | 239.0032
6.1295 | 477.9982 | 202.2316 | 368.6617 | 6.0996 | 448.3281 | 238.9991
6.1326 | 477.9816 | 202.2316 | 368.6562 | 6.0963 | 448.3198 | 238.9908
6.1356 | 477.965 | 202.2316 | 368.6507 | 6.093 | 448.3115 | 238.9825
6.1371 | 478.2171 | 202.1706 | 368.7957 | 6.0956 | 448.4985 | 239.1085
6.1401 | 478.2004 | 201.7426 | 369.2181 | 6.0924 | 448.9182 | 239.1002
6.1431 | 478.1842 | 201.9866 | 368.9687 | 6.0892 | 448.6661 | 239.0921
6.1476 | 478.1595 | 201.8036 | 369.1435 | 6.0843 | 448.8367 | 239.0797
6.1492 | 478.1509 | 202.1096 | 368.8346 | 6.0826 | 448.5265 | 239.0755
6.1521 | 478.1347 | 202.1096 | 368.8292 | 6.0794 | 448.5184 | 239.0674
6.1552 | 478.3782 | 202.0486 | 368.9714 | 6.0804 | 448.7011 | 239.1891
6.1566 | 478.3701 | 202.0486 | 368.9687 | 6.0788 | 448.6971 | 239.1851
6.1597 | 478.3535 | 201.9256 | 369.0862 | 6.0755 | 448.8117 | 239.1767
6.1626 | 478.3372 | 201.9866 | 369.0197 | 6.0723 | 448.7426 | 239.1686
6.1642 | 478.3287 | 201.9256 | 369.0779 | 6.0707 | 448.7994 | 239.1644
6.1672 | 478.3125 | 201.9256 | 369.0725 | 6.0675 | 448.7912 | 239.1562
6.1702 | 478.2958 | 201.8036 | 369.1889 | 6.0642 | 448.9049 | 239.1479
6.1717 | 478.2877 | 201.9256 | 369.0642 | 6.0626 | 448.7789 | 239.1439
6.1747 | 478.2711 | 201.9866 | 368.9977 | 6.0594 | 448.7095 | 239.1355
6.1777 | 478.2544 | 202.1096 | 368.8691 | 6.0561 | 448.5782 | 239.1272
6.1792 | 478.2463 | 201.9866 | 368.9894 | 6.0546 | 448.6972 | 239.1232
6.1823 | 478.4897 | 201.7426 | 369.3146 | 6.0555 | 449.0629 | 239.2449
6.1837 | 478.4816 | 201.8036 | 369.2509 | 6.0539 | 448.9978 | 239.2408
6.1868 | 478.465 | 201.8646 | 369.1843 | 6.0507 | 448.9285 | 239.2325
6.1897 | 478.7088 | 201.9256 | 369.2046 | 6.0518 | 448.9894 | 239.3544
6.1928 | 478.6921 | 201.6806 | 369.444 | 6.0485 | 449.2261 | 239.3461
6.1942 | 478.684 | 201.7426 | 369.3793 | 6.0469 | 449.16 | 239.342
6.1973 | 478.6673 | 201.7426 | 369.3738 | 6.0437 | 449.1517 | 239.3337
6.2003 | 478.6507 | 201.8036 | 369.3072 | 6.0405 | 449.0823 | 239.3253
6.2033 | 478.6344 | 201.8036 | 369.3018 | 6.0373 | 449.0742 | 239.3172
6.2048 | 478.6259 | 201.8646 | 369.238 | 6.0357 | 449.009 | 239.313
6.2078 | 478.6097 | 201.7426 | 369.3546 | 6.0325 | 449.1228 | 239.3048
6.2093 | 478.6015 | 201.6806 | 369.4138 | 6.031 | 449.1808 | 239.3008
6.2123 | 478.8448 | 201.6196 | 369.5559 | 6.0319 | 449.3634 | 239.4224
6.2153 | 478.8282 | 201.6196 | 369.5504 | 6.0287 | 449.3551 | 239.4141
6.2183 | 478.8119 | 201.6196 | 369.545 | 6.0256 | 449.347 | 239.406
6.2199 | 478.8034 | 201.3746 | 369.7871 | 6.024 | 449.5877 | 239.4017
6.2228 | 478.7871 | 201.4976 | 369.6587 | 6.0208 | 449.4566 | 239.3936
6.2259 | 479.054 | 201.4356 | 369.8097 | 6.0222 | 449.652 | 239.527
6.2289 | 479.0374 | 201.1916 | 370.0481 | 6.019 | 449.8877 | 239.5187
6.2304 | 479.0292 | 201.3746 | 369.8624 | 6.0174 | 449.7006 | 239.5146
6.2334 | 479.0126 | 201.3746 | 369.8569 | 6.0142 | 449.6923 | 239.5063
6.2364 | 478.9963 | 201.4356 | 369.7904 | 6.0111 | 449.6231 | 239.4981
6.2379 | 478.9878 | 201.5586 | 369.6646 | 6.0095 | 449.4959 | 239.4939
6.2409 | 479.4913 | 201.5586 | 369.8324 | 6.0147 | 449.7476 | 239.7456
6.2439 | 479.4746 | 201.3746 | 370.0109 | 6.0115 | 449.9233 | 239.7373
6.247 | 479.4579 | 201.3136 | 370.0663 | 6.0083 | 449.9759 | 239.7289
6.2484 | 479.4497 | 201.1296 | 370.2476 | 6.0068 | 450.1559 | 239.7249
6.2514 | 479.6933 | 201.2526 | 370.2058 | 6.0078 | 450.1547 | 239.8467
6.2544 | 479.4168 | 201.1296 | 370.2366 | 6.0005 | 450.1394 | 239.7084
6.2575 | 479.6599 | 201.0076 | 370.4396 | 6.0014 | 450.383 | 239.83
6.259 | 479.3919 | 201.0686 | 370.2893 | 5.9957 | 450.188 | 239.696
6.262 | 479.3753 | 201.2526 | 370.0998 | 5.9926 | 449.9956 | 239.6876
6.2635 | 479.6269 | 201.1916 | 370.2446 | 5.9952 | 450.1825 | 239.8135
6.2665 | 479.3504 | 201.1916 | 370.1525 | 5.9878 | 450.0442 | 239.6752
6.2695 | 479.3341 | 201.2526 | 370.086 | 5.9848 | 449.9751 | 239.6671
6.271 | 479.3256 | 201.1916 | 370.1442 | 5.9831 | 450.0318 | 239.6628
6.274 | 479.3093 | 201.2526 | 370.0778 | 5.9801 | 449.9627 | 239.6547
6.277 | 479.2926 | 200.8856 | 370.4392 | 5.9769 | 450.3213 | 239.6463
6.2801 | 479.2759 | 201.1296 | 370.1896 | 5.9737 | 450.069 | 239.638
6.2815 | 479.5276 | 201.2526 | 370.1505 | 5.9763 | 450.0718 | 239.7638
6.2861 | 479.5027 | 201.0686 | 370.3262 | 5.9717 | 450.2434 | 239.7514
6.2891 | 479.486 | 201.1916 | 370.1977 | 5.9685 | 450.112 | 239.743
6.292 | 479.4697 | 201.2526 | 370.1312 | 5.9654 | 450.0429 | 239.7349
6.2936 | 479.4612 | 201.0686 | 370.3124 | 5.9638 | 450.2226 | 239.7306
6.2966 | 479.4449 | 201.1296 | 370.246 | 5.9608 | 450.1534 | 239.7224
6.2996 | 479.4282 | 201.0076 | 370.3624 | 5.9576 | 450.2671 | 239.7141
6.3011 | 479.4201 | 201.0686 | 370.2987 | 5.9561 | 450.202 | 239.71
6.3041 | 479.6631 | 201.0076 | 370.4407 | 5.9571 | 450.3845 | 239.8315
6.3071 | 479.3871 | 201.0076 | 370.3487 | 5.9499 | 450.2465 | 239.6935
6.3086 | 479.6382 | 201.0686 | 370.3714 | 5.9524 | 450.3111 | 239.8191
6.3116 | 479.6219 | 201.0686 | 370.366 | 5.9494 | 450.303 | 239.811
6.3131 | 479.6134 | 200.9466 | 370.4851 | 5.9478 | 450.4207 | 239.8067
6.3161 | 479.5971 | 201.1916 | 370.2347 | 5.9447 | 450.1675 | 239.7985
6.3191 | 479.5804 | 201.3136 | 370.1071 | 5.9416 | 450.0372 | 239.7902
6.3206 | 479.8319 | 201.3136 | 370.191 | 5.9442 | 450.1629 | 239.9159
6.3237 | 479.8152 | 201.3746 | 370.1244 | 5.9411 | 450.0936 | 239.9076
6.3267 | 479.7984 | 201.4356 | 370.0578 | 5.938 | 450.0242 | 239.8992
6.3282 | 479.7903 | 201.4356 | 370.0551 | 5.9364 | 450.0201 | 239.8951
6.3312 | 479.5139 | 201.2526 | 370.146 | 5.9292 | 450.065 | 239.757
6.3327 | 479.7654 | 201.3746 | 370.1078 | 5.9318 | 450.0687 | 239.8827
6.3357 | 479.7487 | 201.3746 | 370.1022 | 5.9287 | 450.0604 | 239.8744
6.3372 | 479.7406 | 201.4356 | 370.0385 | 5.9272 | 449.9953 | 239.8703
6.3402 | 479.7238 | 201.3746 | 370.0939 | 5.9241 | 450.0479 | 239.8619
6.3432 | 479.9907 | 201.3746 | 370.1829 | 5.9255 | 450.1814 | 239.9954
6.3447 | 479.6994 | 201.3746 | 370.0858 | 5.9196 | 450.0357 | 239.8497
6.3477 | 479.6827 | 201.1916 | 370.2632 | 5.9165 | 450.2103 | 239.8413
6.3508 | 479.9491 | 201.3136 | 370.23 | 5.9178 | 450.2216 | 239.9746
6.3522 | 479.941 | 201.4356 | 370.1053 | 5.9163 | 450.0955 | 239.9705
6.3553 | 479.9243 | 201.1916 | 370.3438 | 5.9132 | 450.3311 | 239.9621
6.3568 | 479.9161 | 201.3136 | 370.219 | 5.9117 | 450.2051 | 239.9581
6.3598 | 479.8994 | 201.3136 | 370.2135 | 5.9087 | 450.1967 | 239.9497
6.3627 | 479.8831 | 201.2526 | 370.269 | 5.9056 | 450.2495 | 239.9415
6.3643 | 479.8745 | 201.3746 | 370.1442 | 5.9041 | 450.1232 | 239.9372
6.3673 | 479.8582 | 201.3746 | 370.1387 | 5.9011 | 450.1151 | 239.9291
6.3703 | 480.101 | 201.1916 | 370.4027 | 5.9021 | 450.4195 | 240.0505
6.3718 | 480.0928 | 201.3136 | 370.2779 | 5.9006 | 450.2934 | 240.0464
6.3748 | 480.0761 | 201.5586 | 370.0274 | 5.8975 | 450.04 | 240.038
6.3779 | 480.0594 | 201.6196 | 369.9608 | 5.8944 | 449.9707 | 240.0297
6.3793 | 480.3107 | 201.2526 | 370.4116 | 5.897 | 450.4634 | 240.1554
6.3824 | 480.294 | 201.4356 | 370.223 | 5.8939 | 450.272 | 240.147
6.3853 | 480.2776 | 201.3746 | 370.2785 | 5.8909 | 450.3248 | 240.1388
6.3869 | 480.2691 | 201.6196 | 370.0307 | 5.8894 | 450.0755 | 240.1345
6.3898 | 480.2527 | 201.6196 | 370.0252 | 5.8864 | 450.0674 | 240.1264
6.3913 | 480.2446 | 201.5586 | 370.0835 | 5.8849 | 450.1243 | 240.1223
6.3944 | 480.2278 | 201.3746 | 370.2619 | 5.8818 | 450.2999 | 240.1139
6.3974 | 480.2111 | 201.5586 | 370.0724 | 5.8788 | 450.1075 | 240.1055
6.3989 | 480.2029 | 201.5586 | 370.0696 | 5.8773 | 450.1035 | 240.1015
6.4019 | 480.4456 | 201.6196 | 370.0895 | 5.8783 | 450.1638 | 240.2228
6.4034 | 480.4374 | 201.3746 | 370.3318 | 5.8768 | 450.4047 | 240.2187
6.4064 | 480.4207 | 201.2526 | 370.4482 | 5.8738 | 450.5183 | 240.2103
6.4094 | 480.4044 | 201.3136 | 370.3818 | 5.8708 | 450.4492 | 240.2022
6.4124 | 480.647 | 201.7426 | 370.0337 | 5.8718 | 450.1415 | 240.3235
6.4139 | 480.6388 | 202.0486 | 369.7249 | 5.8703 | 449.8314 | 240.3194
6.4169 | 480.6221 | 201.8646 | 369.9034 | 5.8673 | 450.007 | 240.311
6.4184 | 480.6139 | 201.8036 | 369.9616 | 5.8658 | 450.064 | 240.307
6.4229 | 480.589 | 201.5586 | 370.1983 | 5.8613 | 450.2965 | 240.2945
6.4245 | 480.5804 | 201.3746 | 370.3795 | 5.8597 | 450.4762 | 240.2902
6.4275 | 480.5641 | 201.2526 | 370.496 | 5.8568 | 450.59 | 240.282
6.4305 | 480.8067 | 201.3746 | 370.4549 | 5.8578 | 450.5893 | 240.4033
6.432 | 480.5391 | 201.5586 | 370.1817 | 5.8523 | 450.2716 | 240.2696
6.435 | 480.7817 | 201.2526 | 370.5686 | 5.8533 | 450.6989 | 240.3909
6.438 | 480.7654 | 201.3746 | 370.4411 | 5.8504 | 450.5687 | 240.3827
6.4395 | 480.7568 | 201.1296 | 370.6833 | 5.8488 | 450.8094 | 240.3784
6.4425 | 481.0233 | 201.0076 | 370.8941 | 5.8503 | 451.0647 | 240.5117
6.4455 | 481.0065 | 201.1296 | 370.7665 | 5.8472 | 450.9343 | 240.5033
6.4486 | 480.9898 | 201.2526 | 370.6379 | 5.8442 | 450.8029 | 240.4949
6.45 | 480.9816 | 201.4356 | 370.4522 | 5.8428 | 450.6158 | 240.4908
6.4531 | 480.9648 | 201.0686 | 370.8136 | 5.8398 | 450.9744 | 240.4824
6.456 | 480.9484 | 201.0686 | 370.8081 | 5.8368 | 450.9662 | 240.4742
6.4591 | 480.9317 | 201.1296 | 370.7416 | 5.8338 | 450.8968 | 240.4658
6.4605 | 480.9235 | 201.0076 | 370.8608 | 5.8324 | 451.0147 | 240.4617
6.4636 | 480.9067 | 201.0686 | 370.7942 | 5.8294 | 450.9454 | 240.4534
6.4651 | 480.8985 | 201.0076 | 370.8525 | 5.8279 | 451.0023 | 240.4493
6.4681 | 481.141 | 201.0076 | 370.9333 | 5.8289 | 451.1235 | 240.5705
6.4711 | 480.865 | 201.0076 | 370.8413 | 5.8219 | 450.9855 | 240.4325
6.4741 | 481.1079 | 201.0076 | 370.9223 | 5.823 | 451.1069 | 240.5539
6.4757 | 481.0993 | 200.8856 | 371.0414 | 5.8215 | 451.2246 | 240.5496
6.4786 | 481.0829 | 201.0076 | 370.914 | 5.8185 | 451.0944 | 240.5414
6.4816 | 481.0661 | 200.9466 | 370.9694 | 5.8156 | 451.1471 | 240.5331
6.4846 | 481.0497 | 200.9466 | 370.9639 | 5.8127 | 451.1389 | 240.5249
6.4862 | 481.0411 | 200.7016 | 371.206 | 5.8111 | 451.3796 | 240.5206
6.4891 | 481.0248 | 200.7626 | 371.1396 | 5.8082 | 451.3104 | 240.5124
6.4922 | 481.008 | 200.8236 | 371.073 | 5.8053 | 451.241 | 240.504
6.4952 | 480.9912 | 201.0076 | 370.8834 | 5.8023 | 451.0486 | 240.4956
6.4967 | 481.2422 | 200.8236 | 371.1511 | 5.8048 | 451.3581 | 240.6211
6.4997 | 481.2254 | 200.9466 | 371.0225 | 5.8019 | 451.2267 | 240.6127
6.5027 | 481.4682 | 200.9466 | 371.1034 | 5.8029 | 451.3481 | 240.7341
6.5057 | 481.4514 | 200.8856 | 371.1588 | 5.8 | 451.4007 | 240.7257
6.5072 | 481.4432 | 200.8236 | 371.2181 | 5.7985 | 451.4586 | 240.7216
6.5087 | 481.4346 | 200.8856 | 371.1532 | 5.797 | 451.3923 | 240.7173
6.5117 | 481.4182 | 200.7016 | 371.3317 | 5.7941 | 451.5681 | 240.7091
6.5133 | 481.4096 | 200.2736 | 371.7569 | 5.7926 | 451.9918 | 240.7048
6.5162 | 481.3932 | 200.6406 | 371.3844 | 5.7897 | 451.6166 | 240.6966
6.5193 | 481.3764 | 200.5796 | 371.4398 | 5.7868 | 451.6692 | 240.6882
6.5223 | 481.3596 | 200.6406 | 371.3732 | 5.7838 | 451.5998 | 240.6798
6.5238 | 481.3514 | 200.6406 | 371.3705 | 5.7824 | 451.5957 | 240.6757
6.5267 | 481.5941 | 200.9466 | 371.1454 | 5.7835 | 451.4111 | 240.7971
6.5298 | 481.5773 | 200.8856 | 371.2008 | 5.7805 | 451.4637 | 240.7887
6.5313 | 481.5691 | 201.0076 | 371.076 | 5.7791 | 451.3376 | 240.7846
6.5343 | 481.5523 | 200.7626 | 371.3154 | 5.7762 | 451.5741 | 240.7761
6.5358 | 481.5441 | 200.6406 | 371.4347 | 5.7747 | 451.692 | 240.772
6.5388 | 481.5273 | 200.3346 | 371.7351 | 5.7718 | 451.9896 | 240.7636
6.5418 | 481.5105 | 200.4566 | 371.6075 | 5.7689 | 451.8592 | 240.7552
6.5433 | 481.5023 | 200.7016 | 371.3598 | 5.7674 | 451.6101 | 240.7511
6.5464 | 481.4855 | 200.4566 | 371.5992 | 5.7645 | 451.8467 | 240.7427
6.5493 | 481.4691 | 200.6406 | 371.4097 | 5.7616 | 451.6545 | 240.7345
6.5509 | 481.7195 | 200.2116 | 371.9222 | 5.7641 | 452.2087 | 240.8597
6.5538 | 481.4441 | 200.7016 | 371.3404 | 5.7573 | 451.581 | 240.722
6.5554 | 481.6945 | 200.2116 | 371.9138 | 5.7597 | 452.1962 | 240.8472
6.5583 | 481.6781 | 200.3956 | 371.7244 | 5.7569 | 452.004 | 240.839
6.5629 | 481.9356 | 200.3346 | 371.8712 | 5.7568 | 452.1938 | 240.9678
6.5644 | 481.927 | 200.4566 | 371.7463 | 5.7554 | 452.0675 | 240.9635
6.5674 | 481.9106 | 200.2736 | 371.9239 | 5.7525 | 452.2423 | 240.9553
6.5704 | 481.8937 | 200.3346 | 371.8572 | 5.7496 | 452.1729 | 240.9469
6.5719 | 481.8855 | 200.1506 | 372.0385 | 5.7482 | 452.3528 | 240.9428
6.5749 | 481.8687 | 200.1506 | 372.0329 | 5.7453 | 452.3443 | 240.9343
6.5764 | 481.8605 | 200.0286 | 372.1522 | 5.7438 | 452.4622 | 240.9302
6.5794 | 482.1026 | 200.2116 | 372.0499 | 5.7449 | 452.4003 | 241.0513
6.5809 | 482.0944 | 200.2736 | 371.9851 | 5.7435 | 452.3342 | 241.0472
6.584 | 482.0776 | 200.1506 | 372.1025 | 5.7406 | 452.4488 | 241.0388
6.5869 | 482.0611 | 199.9056 | 372.342 | 5.7377 | 452.6856 | 241.0306
6.5885 | 482.0525 | 200.1506 | 372.0942 | 5.7362 | 452.4363 | 241.0263
6.5914 | 482.295 | 200.0286 | 372.297 | 5.7373 | 452.6795 | 241.1475
6.593 | 482.0275 | 200.0896 | 372.1468 | 5.7319 | 452.4847 | 241.0137
6.596 | 482.27 | 199.9666 | 372.3507 | 5.733 | 452.729 | 241.135
6.599 | 482.2531 | 199.9056 | 372.406 | 5.7301 | 452.7816 | 241.1266
6.6005 | 482.2449 | 199.9666 | 372.3423 | 5.7287 | 452.7164 | 241.1224
6.6035 | 482.4869 | 200.0896 | 372.3 | 5.7298 | 452.7145 | 241.2435
6.605 | 482.4787 | 199.6606 | 372.7262 | 5.7284 | 453.1394 | 241.2394
6.608 | 482.203 | 199.8446 | 372.4503 | 5.7215 | 452.8175 | 241.1015
6.6095 | 482.1948 | 199.5386 | 372.7536 | 5.7201 | 453.1194 | 241.0974
6.6125 | 482.1779 | 199.7836 | 372.503 | 5.7173 | 452.866 | 241.089
6.6155 | 482.1615 | 199.6606 | 372.6205 | 5.7145 | 452.9808 | 241.0808
6.6171 | 482.1529 | 199.7226 | 372.5556 | 5.713 | 452.9144 | 241.0764
6.62 | 482.3953 | 199.5386 | 372.8204 | 5.7141 | 453.2196 | 241.1976
6.6231 | 482.3784 | 199.6606 | 372.6928 | 5.7112 | 453.0892 | 241.1892
6.6245 | 482.3702 | 199.7836 | 372.5671 | 5.7098 | 452.9621 | 241.1851
6.6276 | 482.3534 | 200.0896 | 372.2555 | 5.7069 | 452.6477 | 241.1767
6.6291 | 482.0863 | 200.3346 | 371.9214 | 5.7016 | 452.2692 | 241.0432
6.6321 | 482.3283 | 200.2736 | 372.0631 | 5.7027 | 452.4511 | 241.1641
6.6351 | 482.3114 | 199.9666 | 372.3645 | 5.6998 | 452.7497 | 241.1557
6.6381 | 482.295 | 199.9666 | 372.359 | 5.697 | 452.7415 | 241.1475
6.6396 | 482.2864 | 199.9666 | 372.3561 | 5.6956 | 452.7372 | 241.1432
6.6426 | 482.2699 | 199.9666 | 372.3506 | 5.6928 | 452.729 | 241.135
6.6456 | 482.2531 | 199.9666 | 372.345 | 5.6899 | 452.7205 | 241.1265
6.6471 | 482.2449 | 199.9056 | 372.4033 | 5.6885 | 452.7774 | 241.1224
6.6487 | 482.7537 | 199.8446 | 372.6339 | 5.6949 | 453.0929 | 241.3769
6.6516 | 482.2198 | 200.0286 | 372.2719 | 5.6843 | 452.6419 | 241.1099
6.6547 | 482.2029 | 199.9056 | 372.3893 | 5.6814 | 452.7565 | 241.1015
6.6561 | 482.1947 | 199.9666 | 372.3256 | 5.6801 | 452.6914 | 241.0974
6.6592 | 482.1779 | 200.1506 | 372.136 | 5.6772 | 452.4989 | 241.0889
6.6621 | 482.6789 | 200.0896 | 372.364 | 5.6822 | 452.8104 | 241.3394
6.6637 | 482.6702 | 199.9056 | 372.5451 | 5.6808 | 452.9901 | 241.3351
6.6667 | 482.6538 | 199.9666 | 372.4786 | 5.678 | 452.9209 | 241.3269
6.6697 | 482.6369 | 200.1506 | 372.289 | 5.6752 | 452.7285 | 241.3185
6.6712 | 482.6287 | 200.0286 | 372.4082 | 5.6738 | 452.8463 | 241.3143
6.6742 | 482.6118 | 200.0286 | 372.4026 | 5.6709 | 452.8379 | 241.3059
6.6757 | 482.6036 | 199.9666 | 372.4619 | 5.6696 | 452.8958 | 241.3018
6.6787 | 482.8689 | 200.0896 | 372.4273 | 5.6709 | 452.9054 | 241.4344
6.6818 | 482.5698 | 199.9666 | 372.4506 | 5.6639 | 452.8789 | 241.2849
6.6847 | 482.5534 | 200.0896 | 372.3221 | 5.6611 | 452.7477 | 241.2767
6.6878 | 482.8187 | 200.0286 | 372.4716 | 5.6625 | 452.9413 | 241.4093
6.6892 | 482.8104 | 200.0286 | 372.4688 | 5.6612 | 452.9372 | 241.4052
6.6923 | 483.0522 | 200.0286 | 372.5494 | 5.6622 | 453.0581 | 241.5261
6.6938 | 483.044 | 200.1506 | 372.4247 | 5.6608 | 452.932 | 241.522
6.6968 | 482.7685 | 199.8446 | 372.6388 | 5.6542 | 453.1002 | 241.3842
6.7013 | 483.002 | 199.9056 | 372.6557 | 5.6538 | 453.156 | 241.501
6.7028 | 482.7351 | 200.1506 | 372.3217 | 5.6486 | 452.7776 | 241.3676
6.7058 | 482.7182 | 200.0896 | 372.3771 | 5.6458 | 452.8301 | 241.3591
6.7088 | 482.9604 | 200.0286 | 372.5188 | 5.6469 | 453.0122 | 241.4802
6.7103 | 482.9517 | 200.0896 | 372.4549 | 5.6455 | 452.9469 | 241.4759
6.7133 | 482.9352 | 200.0286 | 372.5104 | 5.6427 | 452.9996 | 241.4676
6.7163 | 482.9184 | 199.8446 | 372.6888 | 5.6399 | 453.1752 | 241.4592
6.7178 | 482.9101 | 200.2116 | 372.319 | 5.6386 | 452.8041 | 241.4551
6.7209 | 483.1518 | 200.0896 | 372.5216 | 5.6396 | 453.0469 | 241.5759
6.7239 | 482.8764 | 200.0286 | 372.4908 | 5.633 | 452.9702 | 241.4382
6.7254 | 482.8681 | 200.1506 | 372.366 | 5.6316 | 452.8441 | 241.4341
6.7284 | 483.1098 | 200.3956 | 372.2016 | 5.6327 | 452.7199 | 241.5549
6.7299 | 483.1015 | 200.3346 | 372.2598 | 5.6313 | 452.7768 | 241.5508
6.7329 | 483.0846 | 200.2116 | 372.3772 | 5.6285 | 452.8913 | 241.5423
6.7359 | 483.0681 | 200.2116 | 372.3717 | 5.6258 | 452.8831 | 241.5341
6.7374 | 483.0595 | 200.2736 | 372.3068 | 5.6244 | 452.8167 | 241.5297
6.7404 | 483.043 | 200.4566 | 372.1183 | 5.6216 | 452.6255 | 241.5215
6.742 | 483.2929 | 200.4566 | 372.2016 | 5.6241 | 452.7504 | 241.6464
6.7449 | 483.5349 | 200.2116 | 372.5273 | 5.6252 | 453.1164 | 241.7674
6.748 | 483.2595 | 200.1506 | 372.4965 | 5.6186 | 453.0397 | 241.6297
6.751 | 483.501 | 200.1506 | 372.577 | 5.6196 | 453.1605 | 241.7505
6.7525 | 483.4928 | 200.0286 | 372.6963 | 5.6183 | 453.2784 | 241.7464
6.7554 | 483.4763 | 200.1506 | 372.5688 | 5.6156 | 453.1481 | 241.7381
6.7585 | 483.4594 | 200.3346 | 372.3791 | 5.6128 | 452.9557 | 241.7297
6.7599 | 483.4511 | 200.3956 | 372.3154 | 5.6114 | 452.8906 | 241.7256
6.763 | 483.4342 | 200.5796 | 372.1257 | 5.6087 | 452.6981 | 241.7171
6.766 | 483.6757 | 200.1506 | 372.6352 | 5.6097 | 453.2479 | 241.8379
6.7675 | 483.4091 | 200.3346 | 372.3624 | 5.6045 | 452.9305 | 241.7045
6.7705 | 483.6506 | 200.3346 | 372.4429 | 5.6056 | 453.0513 | 241.8253
6.7735 | 483.6341 | 200.2736 | 372.4984 | 5.6029 | 453.104 | 241.817
6.775 | 483.6254 | 200.1506 | 372.6185 | 5.6015 | 453.2227 | 241.8127
6.778 | 483.6089 | 200.2116 | 372.552 | 5.5988 | 453.1534 | 241.8044
6.781 | 483.592 | 200.0896 | 372.6683 | 5.596 | 453.267 | 241.796
6.7841 | 483.5751 | 200.0896 | 372.6627 | 5.5933 | 453.2585 | 241.7875
6.7856 | 483.5668 | 200.1506 | 372.5989 | 5.592 | 453.1934 | 241.7834
6.7886 | 483.8317 | 200.2116 | 372.6262 | 5.5934 | 453.2649 | 241.9159
6.7916 | 483.5334 | 199.9666 | 372.7718 | 5.5865 | 453.3607 | 241.7667
6.7931 | 483.5247 | 200.0896 | 372.6459 | 5.5851 | 453.2334 | 241.7624
6.7961 | 483.5082 | 199.8446 | 372.8854 | 5.5824 | 453.4701 | 241.7541
6.7991 | 483.7731 | 199.8446 | 372.9737 | 5.5838 | 453.6026 | 241.8866
6.8021 | 483.7566 | 200.0286 | 372.7842 | 5.5812 | 453.4103 | 241.8783
6.8036 | 484.0063 | 199.9666 | 372.9294 | 5.5836 | 453.5971 | 242.0031
6.8066 | 483.9897 | 199.7836 | 373.1069 | 5.5809 | 453.7719 | 241.9949
6.8096 | 483.9728 | 199.9056 | 372.9793 | 5.5782 | 453.6414 | 241.9864
6.8127 | 483.9559 | 199.6606 | 373.2186 | 5.5754 | 453.8779 | 241.9779
6.8141 | 483.9476 | 199.9056 | 372.9709 | 5.5741 | 453.6288 | 241.9738
6.8172 | 483.9307 | 199.6606 | 373.2102 | 5.5714 | 453.8653 | 241.9653
6.8201 | 484.1724 | 199.4776 | 373.4738 | 5.5725 | 454.1692 | 242.0862
6.8232 | 483.8972 | 199.3546 | 373.5051 | 5.566 | 454.1546 | 241.9486
6.8247 | 483.8889 | 199.4776 | 373.3793 | 5.5646 | 454.0275 | 241.9445
6.8277 | 484.1303 | 199.5996 | 373.3378 | 5.5657 | 454.0261 | 242.0651
6.8307 | 483.8551 | 199.3546 | 373.491 | 5.5592 | 454.1335 | 241.9275
6.8337 | 483.8385 | 199.2326 | 373.6075 | 5.5565 | 454.2473 | 241.9193
6.8352 | 484.0881 | 199.2326 | 373.6907 | 5.5589 | 454.3721 | 242.0441
6.8398 | 484.0629 | 199.3546 | 373.5603 | 5.5549 | 454.2374 | 242.0314
6.8427 | 484.0464 | 199.2936 | 373.6158 | 5.5523 | 454.2902 | 242.0232
6.8458 | 484.0294 | 199.0486 | 373.8551 | 5.5495 | 454.5267 | 242.0147
6.8472 | 484.2794 | 199.0486 | 373.9385 | 5.552 | 454.6517 | 242.1397
6.8503 | 484.2624 | 199.2936 | 373.6878 | 5.5493 | 454.3982 | 242.1312
6.8532 | 483.9877 | 199.1106 | 373.7792 | 5.5429 | 454.4438 | 241.9938
6.8548 | 484.2372 | 199.1716 | 373.8014 | 5.5453 | 454.5076 | 242.1186
6.8577 | 484.2206 | 199.2326 | 373.7349 | 5.5426 | 454.4383 | 242.1103
6.8593 | 484.212 | 199.1716 | 373.793 | 5.5412 | 454.495 | 242.106
6.8623 | 483.9373 | 199.1106 | 373.7624 | 5.5348 | 454.4186 | 241.9686
6.8653 | 484.1785 | 199.0486 | 373.9048 | 5.5359 | 454.6012 | 242.0892
6.8683 | 484.1615 | 199.0486 | 373.8992 | 5.5332 | 454.5928 | 242.0808
6.8713 | 484.4031 | 199.2936 | 373.7347 | 5.5344 | 454.4686 | 242.2016
6.8728 | 484.3944 | 199.1716 | 373.8538 | 5.533 | 454.5862 | 242.1972
6.8758 | 484.3779 | 198.9876 | 374.0323 | 5.5304 | 454.7619 | 242.1889
6.8788 | 484.1028 | 199.0486 | 373.8796 | 5.5239 | 454.5634 | 242.0514
6.8803 | 484.0945 | 198.9876 | 373.9378 | 5.5226 | 454.6203 | 242.0473
6.8834 | 484.3357 | 199.2326 | 373.7732 | 5.5237 | 454.4958 | 242.1678
6.8848 | 484.3274 | 199.2326 | 373.7705 | 5.5224 | 454.4917 | 242.1637
6.8879 | 484.3104 | 199.1716 | 373.8258 | 5.5197 | 454.5442 | 242.1552
6.8908 | 484.2939 | 199.1716 | 373.8203 | 5.5171 | 454.5359 | 242.1469
6.8924 | 484.2852 | 199.2936 | 373.6954 | 5.5157 | 454.4096 | 242.1426
6.8954 | 484.2687 | 199.3546 | 373.6289 | 5.5131 | 454.3403 | 242.1343
6.8984 | 484.5098 | 199.1106 | 373.9533 | 5.5142 | 454.7049 | 242.2549
6.8999 | 484.5015 | 199.1716 | 373.8895 | 5.5129 | 454.6397 | 242.2507
6.9029 | 484.4845 | 198.9266 | 374.1288 | 5.5102 | 454.8763 | 242.2423
6.9044 | 484.4762 | 198.6206 | 374.4321 | 5.5089 | 455.1781 | 242.2381
6.9059 | 484.749 | 199.0486 | 374.095 | 5.5116 | 454.8865 | 242.3745
6.9089 | 484.7325 | 199.3546 | 373.7835 | 5.509 | 454.5722 | 242.3662
6.9119 | 484.7155 | 199.0486 | 374.0838 | 5.5063 | 454.8698 | 242.3578
6.915 | 484.6985 | 198.9266 | 374.2002 | 5.5037 | 454.9833 | 242.3493
6.9165 | 484.6902 | 198.9266 | 374.1974 | 5.5024 | 454.9791 | 242.3451
6.9195 | 484.6733 | 198.7426 | 374.3758 | 5.4997 | 455.1546 | 242.3366
6.921 | 484.665 | 198.6206 | 374.495 | 5.4984 | 455.2725 | 242.3325
6.924 | 484.906 | 198.7426 | 374.4533 | 5.4995 | 455.271 | 242.453
6.927 | 484.8894 | 198.5596 | 374.6308 | 5.4969 | 455.4457 | 242.4447
6.9285 | 484.8807 | 198.6816 | 374.5059 | 5.4955 | 455.3194 | 242.4404
6.9315 | 485.1221 | 198.6206 | 374.6474 | 5.4967 | 455.5011 | 242.5611
6.9345 | 485.1051 | 198.3756 | 374.8867 | 5.494 | 455.7376 | 242.5526
6.936 | 485.0968 | 198.6206 | 374.6389 | 5.4927 | 455.4884 | 242.5484
6.939 | 485.3378 | 198.3756 | 374.9643 | 5.4938 | 455.8539 | 242.6689
6.942 | 485.0633 | 198.3146 | 374.9338 | 5.4875 | 455.7776 | 242.5316
6.945 | 485.0463 | 198.3756 | 374.8671 | 5.4849 | 455.7081 | 242.5231
6.9465 | 485.038 | 198.3146 | 374.9253 | 5.4836 | 455.765 | 242.519
6.9495 | 485.021 | 198.0696 | 375.1647 | 5.4809 | 456.0015 | 242.5105
6.951 | 485.0127 | 198.4986 | 374.7329 | 5.4796 | 455.5683 | 242.5063
6.9541 | 484.9957 | 198.3146 | 374.9112 | 5.477 | 455.7438 | 242.4978
6.9571 | 484.9787 | 198.1916 | 375.0286 | 5.4744 | 455.8583 | 242.4893
6.9586 | 485.2283 | 198.0086 | 375.2948 | 5.4768 | 456.1661 | 242.6141
6.9616 | 485.2113 | 197.9476 | 375.3501 | 5.4742 | 456.2186 | 242.6056
6.9631 | 485.203 | 198.0696 | 375.2253 | 5.4729 | 456.0925 | 242.6015
6.9661 | 485.4439 | 198.1306 | 375.2446 | 5.4739 | 456.1519 | 242.7219
6.9676 | 485.4356 | 198.0696 | 375.3029 | 5.4727 | 456.2088 | 242.7178
6.9721 | 485.4103 | 198.0696 | 375.2944 | 5.4688 | 456.1961 | 242.7051
6.9736 | 485.402 | 198.0696 | 375.2917 | 5.4675 | 456.192 | 242.701
6.9781 | 485.3766 | 197.9476 | 375.4052 | 5.4636 | 456.3013 | 242.6883
6.9796 | 485.3683 | 198.1306 | 375.2194 | 5.4623 | 456.1142 | 242.6842
6.9826 | 485.3513 | 198.0696 | 375.2748 | 5.4597 | 456.1667 | 242.6757
6.9841 | 485.343 | 198.0696 | 375.272 | 5.4584 | 456.1625 | 242.6715
6.9872 | 485.326 | 198.0086 | 375.3273 | 5.4558 | 456.215 | 242.663
6.9886 | 485.5755 | 198.0086 | 375.4105 | 5.4582 | 456.3398 | 242.7878
6.9917 | 485.5585 | 198.0086 | 375.4048 | 5.4556 | 456.3313 | 242.7793
6.9947 | 486.0805 | 197.9476 | 375.6398 | 5.4607 | 456.6533 | 243.0403
6.9962 | 486.0722 | 197.8246 | 375.7601 | 5.4594 | 456.7721 | 243.0361
6.9992 | 486.0552 | 198.1306 | 375.4484 | 5.4568 | 456.4576 | 243.0276
7.0007 | 486.0469 | 198.1306 | 375.4456 | 5.4555 | 456.4534 | 243.0234
7.0037 | 485.4908 | 197.9476 | 375.4433 | 5.4452 | 456.3584 | 242.7454
7.0067 | 486.0132 | 197.9476 | 375.6174 | 5.4504 | 456.6196 | 243.0066
7.0083 | 486.0045 | 197.8246 | 375.7375 | 5.449 | 456.7382 | 243.0022
7.0112 | 485.9879 | 197.7026 | 375.854 | 5.4465 | 456.8519 | 242.9939
7.0128 | 485.9791 | 197.7636 | 375.79 | 5.4452 | 456.7866 | 242.9896
7.0157 | 485.9625 | 197.8246 | 375.7235 | 5.4426 | 456.7172 | 242.9812
7.0188 | 485.9455 | 197.7026 | 375.8398 | 5.44 | 456.8307 | 242.9727
7.0218 | 485.9284 | 197.7636 | 375.7731 | 5.4374 | 456.7612 | 242.9642
7.0233 | 485.9201 | 197.7026 | 375.8314 | 5.4362 | 456.8181 | 242.9601
7.0262 | 485.9035 | 197.6416 | 375.8868 | 5.4337 | 456.8707 | 242.9517
7.0278 | 485.8948 | 197.5186 | 376.0069 | 5.4323 | 456.9894 | 242.9474
7.0308 | 485.8781 | 197.5796 | 375.9404 | 5.4298 | 456.9201 | 242.9391
7.0338 | 485.8611 | 197.6416 | 375.8727 | 5.4272 | 456.8495 | 242.9305
7.0353 | 486.1105 | 197.7636 | 375.8338 | 5.4296 | 456.8522 | 243.0552
7.0383 | 486.0934 | 197.3966 | 376.1951 | 5.427 | 457.2107 | 243.0467
7.0398 | 486.3428 | 197.3356 | 376.3393 | 5.4294 | 457.3964 | 243.1714
7.0428 | 486.0681 | 197.5186 | 376.0647 | 5.4232 | 457.076 | 243.034
7.0459 | 486.051 | 197.3356 | 376.242 | 5.4206 | 457.2505 | 243.0255
7.0473 | 486.3003 | 197.4576 | 376.2031 | 5.423 | 457.2532 | 243.1502
7.0504 | 486.2833 | 197.3966 | 376.2584 | 5.4204 | 457.3056 | 243.1416
7.0533 | 486.2667 | 197.1516 | 376.4979 | 5.4179 | 457.5423 | 243.1333
7.0549 | 486.5155 | 197.2126 | 376.5198 | 5.4203 | 457.6058 | 243.2578
7.0579 | 486.4989 | 197.5186 | 376.2083 | 5.4178 | 457.2914 | 243.2494
7.0594 | 486.4902 | 197.5186 | 376.2054 | 5.4164 | 457.2871 | 243.2451
7.0624 | 486.2159 | 197.4576 | 376.175 | 5.4103 | 457.211 | 243.108
7.0654 | 486.4564 | 197.3356 | 376.3771 | 5.4114 | 457.4532 | 243.2282
7.0684 | 486.4394 | 197.5186 | 376.1885 | 5.4088 | 457.2617 | 243.2197
7.0699 | 486.1735 | 197.4576 | 376.1608 | 5.4039 | 457.1897 | 243.0867
7.0729 | 486.672 | 197.3356 | 376.449 | 5.4087 | 457.561 | 243.336
7.0759 | 486.1398 | 197.2126 | 376.3946 | 5.3988 | 457.4179 | 243.0699
7.0774 | 486.1315 | 197.3966 | 376.2078 | 5.3976 | 457.2297 | 243.0657
7.0804 | 486.1144 | 197.2126 | 376.3861 | 5.395 | 457.4052 | 243.0572
7.0819 | 486.3636 | 197.3966 | 376.2852 | 5.3974 | 457.3458 | 243.1818
7.085 | 486.3466 | 197.3356 | 376.3405 | 5.3949 | 457.3983 | 243.1733
7.0864 | 486.3382 | 197.3356 | 376.3377 | 5.3936 | 457.3941 | 243.1691
7.0895 | 486.5787 | 196.9066 | 376.8469 | 5.3947 | 457.9434 | 243.2894
7.0925 | 486.5616 | 197.0296 | 376.7182 | 5.3922 | 457.8118 | 243.2808
7.0955 | 486.545 | 196.9676 | 376.7747 | 5.3897 | 457.8655 | 243.2725
7.097 | 486.5362 | 197.0906 | 376.6487 | 5.3884 | 457.7381 | 243.2681
7.0985 | 486.5279 | 196.9676 | 376.769 | 5.3871 | 457.857 | 243.264
7.1015 | 486.5108 | 197.0906 | 376.6403 | 5.3846 | 457.7254 | 243.2554
7.1045 | 486.4942 | 197.0906 | 376.6347 | 5.3821 | 457.7171 | 243.2471
7.1075 | 486.758 | 197.0296 | 376.7837 | 5.3835 | 457.91 | 243.379
7.109 | 486.7497 | 196.9066 | 376.9039 | 5.3823 | 458.0288 | 243.3748
7.1121 | 486.9901 | 197.1516 | 376.739 | 5.3834 | 457.904 | 243.495
7.1166 | 486.9646 | 196.9676 | 376.9145 | 5.3796 | 458.0753 | 243.4823
7.1181 | 486.9563 | 197.0906 | 376.7888 | 5.3784 | 457.9482 | 243.4782
7.1211 | 487.1967 | 196.8456 | 377.1139 | 5.3794 | 458.3133 | 243.5983
7.1226 | 487.1883 | 196.9676 | 376.9891 | 5.3782 | 458.1872 | 243.5942
7.1256 | 487.1712 | 196.9066 | 377.0444 | 5.3757 | 458.2396 | 243.5856
7.1286 | 487.1545 | 196.9066 | 377.0388 | 5.3732 | 458.2313 | 243.5773
7.1301 | 486.8884 | 196.4786 | 377.3781 | 5.3683 | 458.5262 | 243.4442
7.1331 | 487.1291 | 196.9066 | 377.0304 | 5.3695 | 458.2185 | 243.5645
7.1361 | 487.112 | 197.3966 | 376.5347 | 5.3669 | 457.72 | 243.556
7.1392 | 487.0949 | 197.1516 | 376.774 | 5.3644 | 457.9564 | 243.5474
7.1406 | 487.0866 | 197.2126 | 376.7102 | 5.3632 | 457.8913 | 243.5433
7.1437 | 487.0695 | 197.0296 | 376.8875 | 5.3607 | 458.0657 | 243.5347
7.1466 | 487.0528 | 196.9676 | 376.9439 | 5.3582 | 458.1194 | 243.5264
7.1482 | 487.044 | 196.9066 | 377.002 | 5.3569 | 458.176 | 243.522
7.1511 | 487.2847 | 197.0906 | 376.8982 | 5.3581 | 458.1124 | 243.6424
7.1542 | 487.2676 | 196.9066 | 377.0765 | 5.3556 | 458.2878 | 243.6338
7.1557 | 487.2593 | 196.7846 | 377.1958 | 5.3543 | 458.4056 | 243.6296
7.1587 | 487.2421 | 196.9066 | 377.068 | 5.3518 | 458.2751 | 243.6211
7.1617 | 487.225 | 196.8456 | 377.1233 | 5.3493 | 458.3275 | 243.6125
7.1647 | 487.4657 | 196.7846 | 377.2646 | 5.3505 | 458.5088 | 243.7328
7.1662 | 487.2 | 196.4786 | 377.482 | 5.3456 | 458.682 | 243.6
7.1692 | 487.1829 | 196.6006 | 377.3543 | 5.3431 | 458.5514 | 243.5914
7.1722 | 487.4231 | 196.5396 | 377.4954 | 5.3442 | 458.7325 | 243.7115
7.1737 | 487.4147 | 196.6006 | 377.4316 | 5.343 | 458.6674 | 243.7074
7.1768 | 487.3976 | 196.6616 | 377.3649 | 5.3405 | 458.5978 | 243.6988
7.1797 | 487.6382 | 196.6616 | 377.4451 | 5.3417 | 458.7181 | 243.8191
7.1828 | 487.6211 | 196.6006 | 377.5004 | 5.3392 | 458.7705 | 243.8105
7.1858 | 487.604 | 196.6616 | 377.4337 | 5.3367 | 458.701 | 243.802
7.1873 | 487.5956 | 196.6006 | 377.4919 | 5.3355 | 458.7578 | 243.7978
7.1903 | 487.5785 | 196.4786 | 377.6082 | 5.333 | 458.8712 | 243.7892
7.1918 | 487.5701 | 196.2946 | 377.7894 | 5.3318 | 459.0511 | 243.7851
7.1948 | 487.553 | 196.4166 | 377.6617 | 5.3293 | 458.9205 | 243.7765
7.1963 | 487.5447 | 196.2946 | 377.7809 | 5.3281 | 459.0383 | 243.7723
7.1993 | 487.5275 | 196.1106 | 377.9592 | 5.3256 | 459.2138 | 243.7638
7.2008 | 487.5192 | 196.4166 | 377.6504 | 5.3244 | 458.9036 | 243.7596
7.2039 | 487.7827 | 196.2336 | 377.9212 | 5.3258 | 459.2183 | 243.8913
7.2053 | 487.7743 | 196.4786 | 377.6734 | 5.3246 | 458.9692 | 243.8872
7.2084 | 487.7572 | 196.4166 | 377.7297 | 5.3221 | 459.0226 | 243.8786
7.2113 | 487.7405 | 196.4166 | 377.7242 | 5.3197 | 459.0142 | 243.8702
7.2144 | 487.7233 | 196.4786 | 377.6564 | 5.3172 | 458.9437 | 243.8617
7.2158 | 487.715 | 196.4786 | 377.6537 | 5.316 | 458.9395 | 243.8575
7.2189 | 487.6978 | 196.0496 | 378.0769 | 5.3135 | 459.3599 | 243.8489
7.2218 | 487.6811 | 196.3556 | 377.7654 | 5.3111 | 459.0456 | 243.8406
7.2234 | 487.6723 | 196.4166 | 377.7014 | 5.3098 | 458.9802 | 243.8362
7.2264 | 487.9128 | 196.1106 | 378.0876 | 5.311 | 459.4064 | 243.9564
7.2294 | 487.8956 | 196.2946 | 377.8979 | 5.3085 | 459.2138 | 243.9478
7.2309 | 487.8873 | 196.6006 | 377.5891 | 5.3073 | 458.9036 | 243.9436
7.2339 | 487.8701 | 196.3556 | 377.8284 | 5.3049 | 459.1401 | 243.9351
7.2369 | 487.853 | 196.2336 | 377.9447 | 5.3024 | 459.2535 | 243.9265
7.2399 | 487.8363 | 196.1106 | 378.0621 | 5.3 | 459.3681 | 243.9181
7.2429 | 488.0762 | 196.1726 | 378.0801 | 5.3011 | 459.4261 | 244.0381
7.246 | 488.0591 | 196.0496 | 378.1974 | 5.2986 | 459.5405 | 244.0295
7.2489 | 488.0424 | 196.0496 | 378.1918 | 5.2962 | 459.5322 | 244.0212
7.2505 | 488.0336 | 195.8666 | 378.3719 | 5.295 | 459.7108 | 244.0168
7.2549 | 488.0085 | 195.8046 | 378.4255 | 5.2914 | 459.7602 | 244.0042
7.258 | 487.9913 | 195.8046 | 378.4198 | 5.2889 | 459.7517 | 243.9957
7.261 | 488.2312 | 196.1106 | 378.1937 | 5.29 | 459.5656 | 244.1156
7.264 | 487.9574 | 195.9886 | 378.2245 | 5.2841 | 459.5507 | 243.9787
7.2655 | 488.2057 | 196.0496 | 378.2462 | 5.2864 | 459.6139 | 244.1029
7.2685 | 488.189 | 195.8046 | 378.4857 | 5.284 | 459.8505 | 244.0945
7.2715 | 488.1718 | 195.9886 | 378.2959 | 5.2816 | 459.6579 | 244.0859
7.2746 | 488.1547 | 196.4786 | 377.8002 | 5.2791 | 459.1593 | 244.0773
7.2775 | 488.1379 | 196.6006 | 377.6726 | 5.2767 | 459.029 | 244.069
7.2791 | 488.3861 | 196.6006 | 377.7554 | 5.279 | 459.1531 | 244.1931
7.282 | 488.1124 | 196.2336 | 378.0311 | 5.2731 | 459.3832 | 244.0562
7.2851 | 488.3522 | 196.2946 | 378.0501 | 5.2742 | 459.4421 | 244.1761
7.2881 | 488.3351 | 196.2336 | 378.1054 | 5.2718 | 459.4945 | 244.1675
7.2896 | 488.3267 | 195.9276 | 378.4086 | 5.2706 | 459.7963 | 244.1633
7.2926 | 488.3095 | 196.1106 | 378.2198 | 5.2682 | 459.6048 | 244.1548
7.2941 | 488.3011 | 195.9886 | 378.339 | 5.267 | 459.7226 | 244.1506
7.2971 | 488.5409 | 196.0496 | 378.358 | 5.2681 | 459.7815 | 244.2705
7.3001 | 488.2672 | 195.8046 | 378.5117 | 5.2622 | 459.8896 | 244.1336
7.3031 | 488.507 | 195.7436 | 378.6527 | 5.2633 | 460.0705 | 244.2535
7.3046 | 488.4986 | 195.8046 | 378.5889 | 5.2621 | 460.0053 | 244.2493
7.3077 | 488.7617 | 196.1106 | 378.3706 | 5.2635 | 459.8309 | 244.3809
7.3106 | 488.4647 | 195.6826 | 378.6996 | 5.2573 | 460.1103 | 244.2323
7.3122 | 488.7362 | 195.8666 | 378.6061 | 5.2599 | 460.0621 | 244.3681
7.3151 | 488.7194 | 195.7436 | 378.7235 | 5.2576 | 460.1767 | 244.3597
7.3182 | 488.7022 | 195.7436 | 378.7177 | 5.2552 | 460.1681 | 244.3511
7.3212 | 488.685 | 195.8666 | 378.589 | 5.2527 | 460.0365 | 244.3425
7.3227 | 488.6766 | 195.7436 | 378.7092 | 5.2516 | 460.1553 | 244.3383
7.3257 | 488.6595 | 196.0496 | 378.3975 | 5.2492 | 459.8407 | 244.3297
7.3287 | 488.6427 | 195.7436 | 378.6979 | 5.2468 | 460.1383 | 244.3213
7.3317 | 488.6255 | 195.8666 | 378.5692 | 5.2444 | 460.0068 | 244.3128
7.3332 | 488.6171 | 195.8046 | 378.6284 | 5.2432 | 460.0646 | 244.3086
7.3362 | 488.8568 | 195.9276 | 378.5853 | 5.2443 | 460.0614 | 244.4284
7.3393 | 488.8396 | 195.9276 | 378.5795 | 5.2419 | 460.0528 | 244.4198
7.3422 | 488.8228 | 195.8046 | 378.6969 | 5.2396 | 460.1674 | 244.4114
7.3453 | 488.8056 | 195.8046 | 378.6912 | 5.2372 | 460.1588 | 244.4028
7.3467 | 488.7973 | 195.6216 | 378.8714 | 5.236 | 460.3376 | 244.3986
7.3498 | 488.7801 | 195.8046 | 378.6827 | 5.2336 | 460.146 | 244.39
7.3527 | 489.0201 | 195.9276 | 378.6397 | 5.2348 | 460.143 | 244.51
7.3543 | 489.0113 | 195.7436 | 378.8208 | 5.2335 | 460.3226 | 244.5056
7.3573 | 488.7377 | 195.6826 | 378.7906 | 5.2277 | 460.2469 | 244.3689
7.3588 | 488.9857 | 195.7436 | 378.8122 | 5.23 | 460.3098 | 244.4928
7.3618 | 488.9689 | 195.8046 | 378.7456 | 5.2276 | 460.2405 | 244.4845
7.3648 | 488.9517 | 195.9276 | 378.6169 | 5.2253 | 460.1089 | 244.4759
7.3678 | 488.9345 | 195.6826 | 378.8562 | 5.2229 | 460.3453 | 244.4673
7.3693 | 488.9261 | 195.8046 | 378.7314 | 5.2217 | 460.2191 | 244.4631
7.3724 | 489.4224 | 195.9276 | 378.7738 | 5.2263 | 460.3442 | 244.7112
7.3753 | 489.4056 | 195.8046 | 378.8912 | 5.224 | 460.4588 | 244.7028
7.3769 | 489.3968 | 195.8046 | 378.8883 | 5.2227 | 460.4544 | 244.6984
7.3798 | 489.38 | 195.7436 | 378.9437 | 5.2204 | 460.507 | 244.69
7.3814 | 489.3712 | 195.8046 | 378.8797 | 5.2192 | 460.4416 | 244.6856
7.3844 | 489.3544 | 195.6216 | 379.0571 | 5.2169 | 460.6162 | 244.6772
7.3874 | 489.5939 | 195.4376 | 379.321 | 5.218 | 460.9199 | 244.7969
7.3889 | 489.3288 | 195.4986 | 379.1716 | 5.2133 | 460.7264 | 244.6644
7.3934 | 489.3031 | 195.5606 | 379.101 | 5.2098 | 460.6516 | 244.6516
7.3964 | 489.2859 | 195.4986 | 379.1573 | 5.2074 | 460.705 | 244.643
7.3979 | 489.5342 | 195.4986 | 379.2401 | 5.2098 | 460.8291 | 244.7671
7.4009 | 489.517 | 195.6826 | 379.0503 | 5.2074 | 460.6365 | 244.7585
7.4039 | 489.5002 | 195.4986 | 379.2287 | 5.2051 | 460.8121 | 244.7501
7.4055 | 489.4914 | 195.6216 | 379.1028 | 5.2039 | 460.6847 | 244.7457
7.4084 | 489.7312 | 195.4986 | 379.3057 | 5.205 | 460.9276 | 244.8656
7.4114 | 489.714 | 195.4986 | 379.3 | 5.2027 | 460.919 | 244.857
7.4129 | 489.7056 | 195.3766 | 379.4192 | 5.2015 | 461.0368 | 244.8528
7.416 | 489.4317 | 195.2536 | 379.4509 | 5.1957 | 461.0228 | 244.7158
7.419 | 489.6711 | 195.1926 | 379.5917 | 5.1968 | 461.2035 | 244.8355
7.4205 | 489.4061 | 195.4376 | 379.2584 | 5.1922 | 460.826 | 244.703
7.4235 | 489.3888 | 195.1316 | 379.5586 | 5.1898 | 461.1234 | 244.6944
7.4265 | 489.6286 | 195.4376 | 379.3325 | 5.191 | 460.9373 | 244.8143
7.428 | 489.6198 | 195.4376 | 379.3296 | 5.1898 | 460.9329 | 244.8099
7.431 | 489.8829 | 195.7436 | 379.1113 | 5.1912 | 460.7585 | 244.9415
7.434 | 489.8657 | 195.8046 | 379.0446 | 5.1889 | 460.6888 | 244.9328
7.4355 | 489.8573 | 195.8666 | 378.9798 | 5.1878 | 460.6226 | 244.9286
7.4385 | 489.84 | 195.5606 | 379.28 | 5.1854 | 460.92 | 244.92
7.4415 | 489.8232 | 195.5606 | 379.2744 | 5.1831 | 460.9116 | 244.9116
7.4431 | 489.8144 | 195.5606 | 379.2715 | 5.1819 | 460.9072 | 244.9072
7.446 | 489.7975 | 195.5606 | 379.2658 | 5.1796 | 460.8988 | 244.8988
7.4476 | 489.7887 | 195.3766 | 379.4469 | 5.1784 | 461.0783 | 244.8943
7.4505 | 489.7719 | 195.5606 | 379.2573 | 5.1761 | 460.8859 | 244.8859
7.4536 | 489.7546 | 195.2536 | 379.5585 | 5.1738 | 461.1843 | 244.8773
7.4566 | 489.7374 | 195.3766 | 379.4298 | 5.1715 | 461.0527 | 244.8687
7.4581 | 489.9855 | 195.3156 | 379.5735 | 5.1738 | 461.2377 | 244.9927
7.4611 | 489.9682 | 195.1316 | 379.7517 | 5.1714 | 461.4131 | 244.9841
7.4626 | 489.9598 | 195.1926 | 379.6879 | 5.1703 | 461.3479 | 244.9799
7.4656 | 489.9426 | 195.1316 | 379.7432 | 5.168 | 461.4003 | 244.9713
7.4686 | 489.9257 | 195.0706 | 379.7986 | 5.1657 | 461.4529 | 244.9629
7.4702 | 490.1734 | 194.8256 | 380.1261 | 5.1679 | 461.8217 | 245.0867
7.4731 | 489.9001 | 195.0706 | 379.79 | 5.1622 | 461.44 | 244.95
7.4762 | 489.8828 | 195.1316 | 379.7233 | 5.1599 | 461.3704 | 244.9414
7.4776 | 489.8744 | 195.1926 | 379.6595 | 5.1588 | 461.3052 | 244.9372
7.4807 | 490.1136 | 195.0096 | 379.9222 | 5.1599 | 461.6078 | 245.0568
7.4836 | 490.0968 | 195.0096 | 379.9166 | 5.1576 | 461.5994 | 245.0484
7.4852 | 490.0879 | 195.1926 | 379.7306 | 5.1564 | 461.412 | 245.044
7.4881 | 490.0711 | 195.2536 | 379.664 | 5.1541 | 461.3425 | 245.0355
7.4897 | 490.0622 | 195.0096 | 379.9051 | 5.153 | 461.5821 | 245.0311
7.4927 | 490.3018 | 195.1926 | 379.8019 | 5.1541 | 461.5189 | 245.1509
7.4957 | 490.2845 | 195.1316 | 379.8572 | 5.1518 | 461.5713 | 245.1423
7.4987 | 490.2673 | 195.1316 | 379.8514 | 5.1495 | 461.5626 | 245.1336
7.5002 | 490.2588 | 195.0706 | 379.9096 | 5.1483 | 461.6194 | 245.1294
7.5033 | 490.2416 | 195.0096 | 379.9649 | 5.146 | 461.6718 | 245.1208
7.5047 | 490.4895 | 195.0706 | 379.9865 | 5.1483 | 461.7348 | 245.2448
7.5078 | 490.4723 | 195.0706 | 379.9808 | 5.146 | 461.7261 | 245.2361
7.5107 | 490.4554 | 194.9476 | 380.0981 | 5.1438 | 461.8407 | 245.2277
7.5138 | 490.1818 | 195.1316 | 379.8229 | 5.138 | 461.5199 | 245.0909
7.5152 | 490.1733 | 195.2536 | 379.6981 | 5.1369 | 461.3937 | 245.0867
7.5183 | 490.4124 | 194.9476 | 380.0838 | 5.138 | 461.8192 | 245.2062
7.5198 | 490.404 | 195.0706 | 379.958 | 5.1369 | 461.692 | 245.202
7.5228 | 490.3867 | 194.8256 | 380.1972 | 5.1346 | 461.9284 | 245.1934
7.5258 | 490.3694 | 195.0706 | 379.9465 | 5.1323 | 461.6747 | 245.1847
7.5303 | 490.3442 | 195.3156 | 379.6931 | 5.1289 | 461.4171 | 245.1721
7.5333 | 490.5832 | 195.3156 | 379.7727 | 5.13 | 461.5366 | 245.2916
7.5348 | 490.5747 | 195.1316 | 379.9539 | 5.1289 | 461.7164 | 245.2874
7.5378 | 490.5575 | 195.0096 | 380.0702 | 5.1266 | 461.8297 | 245.2787
7.5393 | 490.549 | 194.9476 | 380.1293 | 5.1255 | 461.8875 | 245.2745
7.5423 | 490.5317 | 195.0706 | 380.0006 | 5.1232 | 461.7559 | 245.2659
7.5454 | 490.5145 | 194.9476 | 380.1178 | 5.1209 | 461.8702 | 245.2572
7.5469 | 490.506 | 194.8256 | 380.237 | 5.1198 | 461.988 | 245.253
7.5499 | 490.4887 | 194.8256 | 380.2312 | 5.1175 | 461.9794 | 245.2444
7.5529 | 490.4719 | 194.7036 | 380.3476 | 5.1153 | 462.0929 | 245.2359
7.5544 | 490.7426 | 194.9476 | 380.1939 | 5.1178 | 461.9843 | 245.3713
7.5574 | 490.7257 | 194.7646 | 380.3712 | 5.1156 | 462.1588 | 245.3628
7.5604 | 490.7084 | 195.1316 | 379.9985 | 5.1133 | 461.7832 | 245.3542
7.5619 | 490.9562 | 194.8256 | 380.3871 | 5.1156 | 462.2131 | 245.4781
7.5649 | 490.9389 | 195.0096 | 380.1973 | 5.1133 | 462.0204 | 245.4694
7.5664 | 490.9304 | 194.8256 | 380.3785 | 5.1122 | 462.2002 | 245.4652
7.5694 | 490.9131 | 195.0096 | 380.1887 | 5.1099 | 462.0076 | 245.4566
7.5725 | 490.8958 | 194.9476 | 380.2449 | 5.1076 | 462.0609 | 245.4479
7.574 | 490.8874 | 195.1926 | 379.9971 | 5.1065 | 461.8117 | 245.4437
7.5769 | 490.6143 | 195.0706 | 380.0281 | 5.1009 | 461.7972 | 245.3072
7.58 | 490.8532 | 194.8256 | 380.3527 | 5.102 | 462.1616 | 245.4266
7.583 | 490.8359 | 195.0096 | 380.163 | 5.0998 | 461.969 | 245.418
7.5845 | 490.8275 | 194.9476 | 380.2222 | 5.0987 | 462.0267 | 245.4137
7.5875 | 490.8102 | 194.9476 | 380.2164 | 5.0964 | 462.0181 | 245.4051
7.589 | 490.8017 | 195.0706 | 380.0906 | 5.0953 | 461.8909 | 245.4009
7.592 | 491.0406 | 194.9476 | 380.2932 | 5.0964 | 462.1333 | 245.5203
7.595 | 491.0237 | 194.7646 | 380.4706 | 5.0942 | 462.3078 | 245.5118
7.5965 | 491.0148 | 194.9476 | 380.2846 | 5.093 | 462.1204 | 245.5074
7.5995 | 490.9979 | 194.9476 | 380.279 | 5.0908 | 462.112 | 245.499
7.6025 | 490.9806 | 194.7646 | 380.4562 | 5.0886 | 462.2863 | 245.4903
7.604 | 490.9722 | 194.6416 | 380.5764 | 5.0875 | 462.4051 | 245.4861
7.607 | 490.9548 | 195.0096 | 380.2026 | 5.0852 | 462.0284 | 245.4774
7.6101 | 490.9375 | 195.3156 | 379.8908 | 5.0829 | 461.7138 | 245.4688
7.6116 | 490.9291 | 195.1926 | 380.011 | 5.0818 | 461.8325 | 245.4645
7.6146 | 491.1678 | 195.0096 | 380.2736 | 5.083 | 462.1349 | 245.5839
7.6176 | 491.151 | 195.0706 | 380.207 | 5.0808 | 462.0655 | 245.5755
7.6206 | 491.3897 | 194.7036 | 380.6536 | 5.0819 | 462.5518 | 245.6948
7.6221 | 491.3812 | 194.7646 | 380.5897 | 5.0808 | 462.4866 | 245.6906
7.6251 | 491.3639 | 194.5806 | 380.768 | 5.0785 | 462.662 | 245.682
7.6281 | 491.347 | 194.3976 | 380.9453 | 5.0763 | 462.8365 | 245.6735
7.6311 | 491.3297 | 194.6416 | 380.6956 | 5.0741 | 462.5838 | 245.6648
7.6326 | 491.3212 | 194.5196 | 380.8147 | 5.073 | 462.7016 | 245.6606
7.6356 | 491.3039 | 194.5196 | 380.809 | 5.0707 | 462.6929 | 245.6519
7.6387 | 491.2866 | 194.4586 | 380.8642 | 5.0685 | 462.7453 | 245.6433
7.6416 | 491.5257 | 194.3356 | 381.0669 | 5.0697 | 462.9878 | 245.7628
7.6432 | 491.5168 | 194.4586 | 380.9409 | 5.0685 | 462.8604 | 245.7584
7.6461 | 491.4999 | 194.2746 | 381.1193 | 5.0663 | 463.0359 | 245.7499
7.6492 | 491.4825 | 194.5196 | 380.8685 | 5.0641 | 462.7823 | 245.7413
7.6507 | 491.4741 | 194.2746 | 381.1107 | 5.063 | 463.023 | 245.737
7.6537 | 491.4567 | 194.3356 | 381.0439 | 5.0608 | 462.9534 | 245.7284
7.6567 | 491.4394 | 194.2746 | 381.0991 | 5.0585 | 463.0057 | 245.7197
7.6582 | 491.4309 | 194.3356 | 381.0353 | 5.0574 | 462.9405 | 245.7155
7.6612 | 491.4136 | 194.3356 | 381.0295 | 5.0552 | 462.9318 | 245.7068
7.6642 | 491.3967 | 194.3976 | 380.9619 | 5.053 | 462.8613 | 245.6983
7.6657 | 491.3882 | 194.2136 | 381.1431 | 5.052 | 463.0411 | 245.6941
7.6702 | 491.3624 | 194.2136 | 381.1345 | 5.0486 | 463.0282 | 245.6812
7.6732 | 491.3451 | 194.2746 | 381.0677 | 5.0464 | 462.9586 | 245.6726
7.6763 | 491.3278 | 194.2746 | 381.0619 | 5.0442 | 462.9499 | 245.6639
7.6778 | 491.3193 | 194.3976 | 380.9361 | 5.0431 | 462.8227 | 245.6597
7.6792 | 491.59 | 194.3976 | 381.0263 | 5.0457 | 462.958 | 245.795
7.6823 | 491.5727 | 194.1526 | 381.2656 | 5.0434 | 463.1943 | 245.7863
7.6853 | 491.5553 | 194.1526 | 381.2598 | 5.0412 | 463.1857 | 245.7777
7.6868 | 491.8027 | 194.2136 | 381.2812 | 5.0435 | 463.2484 | 245.9014
7.6898 | 491.7854 | 194.2746 | 381.2145 | 5.0413 | 463.1787 | 245.8927
7.6928 | 491.7685 | 194.3356 | 381.1478 | 5.0391 | 463.1092 | 245.8842
7.6943 | 491.7596 | 194.3976 | 381.0829 | 5.038 | 463.0428 | 245.8798
7.6973 | 491.7426 | 194.0916 | 381.3832 | 5.0358 | 463.3403 | 245.8713
7.7003 | 491.7253 | 194.3356 | 381.1334 | 5.0336 | 463.0876 | 245.8626
7.7034 | 491.7079 | 194.2746 | 381.1886 | 5.0314 | 463.14 | 245.854
7.7048 | 491.6995 | 194.2746 | 381.1858 | 5.0303 | 463.1357 | 245.8497
7.7079 | 491.9379 | 194.0916 | 381.4483 | 5.0314 | 463.438 | 245.969
7.7108 | 491.921 | 194.0296 | 381.5047 | 5.0293 | 463.4915 | 245.9605
7.7123 | 492.1683 | 193.8466 | 381.7701 | 5.0315 | 463.7982 | 246.0842
7.7154 | 492.1509 | 193.8466 | 381.7643 | 5.0293 | 463.7895 | 246.0755
7.7184 | 491.8778 | 193.9076 | 381.6123 | 5.0238 | 463.5919 | 245.9389
7.7199 | 491.8693 | 194.0296 | 381.4874 | 5.0227 | 463.4657 | 245.9347
7.7229 | 491.852 | 193.7236 | 381.7877 | 5.0205 | 463.763 | 245.926
7.7259 | 491.835 | 194.0296 | 381.476 | 5.0184 | 463.4485 | 245.9175
7.7274 | 492.0819 | 194.2136 | 381.3743 | 5.0206 | 463.3879 | 246.0409
7.7304 | 492.0649 | 194.0296 | 381.5526 | 5.0184 | 463.5635 | 246.0325
7.7334 | 492.0476 | 193.9076 | 381.6689 | 5.0162 | 463.6768 | 246.0238
7.7349 | 492.0391 | 193.9686 | 381.605 | 5.0152 | 463.6115 | 246.0195
7.7379 | 492.0217 | 193.8466 | 381.7212 | 5.013 | 463.7249 | 246.0109
7.741 | 492.0043 | 194.4586 | 381.1034 | 5.0108 | 463.1042 | 246.0022
7.7439 | 492.4988 | 194.3976 | 381.3293 | 5.0152 | 463.4124 | 246.2494
7.7455 | 492.4899 | 194.3356 | 381.3883 | 5.0141 | 463.47 | 246.245
7.7485 | 492.473 | 194.1526 | 381.5657 | 5.012 | 463.6445 | 246.2365
7.7515 | 492.4556 | 194.2136 | 381.4989 | 5.0098 | 463.5748 | 246.2278
7.753 | 492.4471 | 193.8466 | 381.863 | 5.0087 | 463.9376 | 246.2236
7.756 | 492.4297 | 193.9686 | 381.7352 | 5.0065 | 463.8069 | 246.2149
7.7575 | 492.7002 | 193.7236 | 382.0704 | 5.0091 | 464.1871 | 246.3501
7.7605 | 492.6828 | 193.9076 | 381.8806 | 5.0069 | 463.9944 | 246.3414
7.7635 | 492.3869 | 193.6016 | 382.088 | 5.0012 | 464.1524 | 246.1934
7.765 | 492.378 | 193.6016 | 382.085 | 5.0001 | 464.148 | 246.189
7.768 | 492.6399 | 193.7846 | 381.9893 | 5.0015 | 464.096 | 246.32
7.7696 | 492.3521 | 193.6016 | 382.0764 | 4.9968 | 464.135 | 246.176
7.7725 | 492.614 | 193.7846 | 381.9807 | 4.9983 | 464.083 | 246.307
7.7756 | 492.5966 | 193.8466 | 381.9129 | 4.9961 | 464.0123 | 246.2983
7.777 | 492.5881 | 193.7236 | 382.033 | 4.995 | 464.1311 | 246.2941
7.7801 | 492.5707 | 193.5406 | 382.2102 | 4.9929 | 464.3054 | 246.2854
7.7831 | 492.809 | 193.5406 | 382.2897 | 4.994 | 464.4245 | 246.4045
7.7846 | 492.5449 | 193.7846 | 381.9576 | 4.9896 | 464.0484 | 246.2724
7.7861 | 492.5364 | 193.4786 | 382.2608 | 4.9886 | 464.3502 | 246.2682
7.7891 | 492.519 | 193.6016 | 382.132 | 4.9864 | 464.2185 | 246.2595
7.7921 | 492.5016 | 193.4786 | 382.2492 | 4.9843 | 464.3328 | 246.2508
7.7951 | 492.7402 | 193.7236 | 382.0837 | 4.9854 | 464.2071 | 246.3701
7.7967 | 492.7313 | 193.5406 | 382.2638 | 4.9843 | 464.3856 | 246.3656
7.7996 | 492.7143 | 193.6626 | 382.1361 | 4.9822 | 464.2551 | 246.3571
7.8011 | 492.7058 | 193.6016 | 382.1943 | 4.9812 | 464.3119 | 246.3529
7.8041 | 492.6884 | 193.6016 | 382.1885 | 4.979 | 464.3032 | 246.3442
7.8072 | 492.671 | 193.5406 | 382.2437 | 4.9768 | 464.3555 | 246.3355
7.8101 | 492.654 | 193.4176 | 382.361 | 4.9747 | 464.47 | 246.327
7.8132 | 492.8921 | 193.4786 | 382.3794 | 4.9758 | 464.5281 | 246.4461
7.8146 | 492.6281 | 193.2346 | 382.5354 | 4.9715 | 464.64 | 246.314
7.8177 | 492.8662 | 193.4786 | 382.3707 | 4.9726 | 464.5151 | 246.4331
7.8192 | 492.8577 | 193.7236 | 382.1229 | 4.9716 | 464.2659 | 246.4289
7.8222 | 492.8403 | 193.6016 | 382.2391 | 4.9694 | 464.3791 | 246.4201
7.8252 | 492.8229 | 193.4176 | 382.4173 | 4.9673 | 464.5544 | 246.4114
7.8267 | 492.8144 | 193.4786 | 382.3535 | 4.9662 | 464.4892 | 246.4072
7.8297 | 492.797 | 193.9076 | 381.9187 | 4.9641 | 464.0515 | 246.3985
7.8312 | 492.7885 | 194.1526 | 381.6708 | 4.963 | 463.8022 | 246.3942
7.8343 | 493.0265 | 193.9076 | 381.9952 | 4.9642 | 464.1663 | 246.5133
7.8372 | 493.0095 | 193.9076 | 381.9895 | 4.9621 | 464.1578 | 246.5048
7.8388 | 493.0006 | 193.7846 | 382.1095 | 4.961 | 464.2763 | 246.5003
7.8417 | 492.9836 | 193.7236 | 382.1649 | 4.9589 | 464.3288 | 246.4918
7.8433 | 493.2301 | 193.4786 | 382.492 | 4.961 | 464.6971 | 246.6151
7.8463 | 492.9577 | 193.6016 | 382.2782 | 4.9557 | 464.4378 | 246.4788
7.8477 | 493.2046 | 193.4786 | 382.4835 | 4.9579 | 464.6843 | 246.6023
7.8508 | 493.1872 | 193.5406 | 382.4157 | 4.9558 | 464.6136 | 246.5936
7.8538 | 492.9143 | 193.5406 | 382.3248 | 4.9504 | 464.4772 | 246.4572
7.8553 | 493.1613 | 193.6016 | 382.3461 | 4.9526 | 464.5396 | 246.5806
7.8583 | 493.1438 | 193.5406 | 382.4013 | 4.9505 | 464.5919 | 246.5719
7.8598 | 493.1353 | 193.6626 | 382.2764 | 4.9494 | 464.4657 | 246.5677
7.8628 | 493.3733 | 193.2956 | 382.7228 | 4.9505 | 464.9516 | 246.6866
7.8643 | 493.3648 | 193.4176 | 382.5979 | 4.9495 | 464.8254 | 246.6824
7.8674 | 493.3473 | 193.3566 | 382.6531 | 4.9474 | 464.8777 | 246.6737
7.8703 | 493.3303 | 193.4176 | 382.5864 | 4.9453 | 464.8082 | 246.6652
7.8719 | 493.3214 | 193.6016 | 382.3995 | 4.9442 | 464.6197 | 246.6607
7.8748 | 493.3044 | 193.4176 | 382.5778 | 4.9421 | 464.7952 | 246.6522
7.8779 | 493.2869 | 193.4176 | 382.572 | 4.94 | 464.7865 | 246.6435
7.8809 | 493.2695 | 193.3566 | 382.6272 | 4.9379 | 464.8387 | 246.6347
7.8824 | 493.261 | 193.4786 | 382.5023 | 4.9368 | 464.7125 | 246.6305
7.8854 | 493.2435 | 193.3566 | 382.6185 | 4.9347 | 464.8258 | 246.6218
7.8869 | 493.235 | 193.1726 | 382.7997 | 4.9337 | 465.0055 | 246.6175
7.8899 | 493.2176 | 193.4176 | 382.5489 | 4.9316 | 464.7518 | 246.6088
7.8929 | 493.4791 | 193.4786 | 382.575 | 4.933 | 464.8216 | 246.7396
7.8944 | 493.4706 | 193.2956 | 382.7552 | 4.932 | 465.0003 | 246.7353
7.8974 | 493.4531 | 193.3566 | 382.6884 | 4.9299 | 464.9306 | 246.7266
7.9004 | 493.691 | 193.2346 | 382.8897 | 4.931 | 465.1715 | 246.8455
7.9019 | 493.6825 | 193.1726 | 382.9488 | 4.9299 | 465.2292 | 246.8412
7.905 | 493.665 | 193.1726 | 382.943 | 4.9278 | 465.2205 | 246.8325
7.9079 | 493.648 | 193.0506 | 383.0593 | 4.9258 | 465.334 | 246.824
7.911 | 493.6305 | 193.1116 | 382.9925 | 4.9237 | 465.2643 | 246.8153
7.9124 | 493.622 | 193.0506 | 383.0507 | 4.9226 | 465.321 | 246.811
7.9155 | 493.6045 | 193.1116 | 382.9838 | 4.9205 | 465.2513 | 246.8023
7.917 | 493.596 | 193.0506 | 383.042 | 4.9195 | 465.308 | 246.798
7.92 | 493.5786 | 193.1726 | 382.9142 | 4.9174 | 465.1773 | 246.7893
7.923 | 493.5611 | 192.9896 | 383.0914 | 4.9153 | 465.3516 | 246.7806
7.9245 | 493.5526 | 193.2956 | 382.7825 | 4.9143 | 465.0413 | 246.7763
7.9275 | 493.7904 | 192.8666 | 383.2908 | 4.9154 | 465.5892 | 246.8952
7.9305 | 493.7733 | 192.8666 | 383.2851 | 4.9133 | 465.5807 | 246.8867
7.9321 | 493.7644 | 193.0506 | 383.0981 | 4.9123 | 465.3922 | 246.8822
7.935 | 493.7473 | 192.8666 | 383.2764 | 4.9102 | 465.5677 | 246.8737
7.9381 | 493.7299 | 192.9896 | 383.1476 | 4.9081 | 465.4359 | 246.8649
7.9395 | 493.7213 | 192.9286 | 383.2058 | 4.9071 | 465.4927 | 246.8607
7.9426 | 493.7039 | 192.9286 | 383.2 | 4.905 | 465.4839 | 246.8519
7.9471 | 493.6779 | 192.9286 | 383.1913 | 4.9019 | 465.4709 | 246.8389
7.9486 | 493.6694 | 192.8056 | 383.3115 | 4.9009 | 465.5897 | 246.8347
7.9516 | 493.6519 | 192.8056 | 383.3056 | 4.8988 | 465.581 | 246.826
7.9546 | 493.6349 | 192.8056 | 383.3 | 4.8967 | 465.5724 | 246.8174
7.9561 | 493.6259 | 193.0506 | 383.052 | 4.8957 | 465.323 | 246.813
7.9591 | 493.864 | 192.6226 | 383.5593 | 4.8968 | 465.87 | 246.932
7.9606 | 493.8551 | 192.7446 | 383.4344 | 4.8958 | 465.7435 | 246.9275
7.9636 | 493.838 | 193.1726 | 383.0007 | 4.8937 | 465.307 | 246.919
7.9666 | 493.8205 | 193.4786 | 382.6888 | 4.8916 | 464.9923 | 246.9103
7.9697 | 493.8031 | 193.2346 | 382.927 | 4.8896 | 465.2275 | 246.9015
7.9726 | 493.786 | 193.2346 | 382.9213 | 4.8875 | 465.219 | 246.893
7.9742 | 493.7771 | 193.0506 | 383.1024 | 4.8865 | 465.3985 | 246.8885
7.9771 | 493.76 | 192.9286 | 383.2187 | 4.8844 | 465.512 | 246.88
7.9802 | 493.7425 | 192.9896 | 383.1518 | 4.8824 | 465.4423 | 246.8713
7.9817 | 493.734 | 192.9286 | 383.21 | 4.8813 | 465.499 | 246.867
7.9847 | 493.9716 | 192.8666 | 383.3512 | 4.8825 | 465.6798 | 246.9858
7.9877 | 493.9545 | 192.9286 | 383.2835 | 4.8804 | 465.6093 | 246.9773
7.9892 | 493.9456 | 192.8666 | 383.3425 | 4.8794 | 465.6668 | 246.9728
7.9922 | 493.9285 | 192.8056 | 383.3978 | 4.8774 | 465.7193 | 246.9643
7.9952 | 494.1661 | 192.8056 | 383.477 | 4.8785 | 465.838 | 247.083
7.9967 | 494.1575 | 192.5606 | 383.7192 | 4.8775 | 466.0788 | 247.0788
7.9997 | 493.885 | 192.9896 | 383.1993 | 4.8722 | 465.5135 | 246.9425
8.0028 | 494.1226 | 192.8666 | 383.4015 | 4.8733 | 465.7553 | 247.0613
8.0057 | 494.1055 | 192.9896 | 383.2728 | 4.8713 | 465.6237 | 247.0527
8.0073 | 494.0965 | 192.8666 | 383.3928 | 4.8703 | 465.7423 | 247.0483
8.0102 | 494.0795 | 192.7446 | 383.5092 | 4.8682 | 465.8557 | 247.0397
8.0133 | 494.062 | 192.6836 | 383.5643 | 4.8662 | 465.908 | 247.031
8.0148 | 494.0534 | 192.6226 | 383.6225 | 4.8652 | 465.9647 | 247.0267
8.0178 | 494.036 | 192.9286 | 383.3107 | 4.8631 | 465.65 | 247.018
8.0208 | 494.0185 | 192.7446 | 383.4888 | 4.8611 | 465.8252 | 247.0092
8.0238 | 494.0014 | 192.7446 | 383.4831 | 4.859 | 465.8167 | 247.0007
8.0253 | 493.9924 | 192.7446 | 383.4801 | 4.858 | 465.8122 | 246.9962
8.0283 | 493.9754 | 192.9896 | 383.2295 | 4.856 | 465.5587 | 246.9877
8.0313 | 493.9579 | 193.0506 | 383.1626 | 4.8539 | 465.4889 | 246.9789
8.0343 | 494.2189 | 192.7446 | 383.5556 | 4.8554 | 465.9255 | 247.1095
8.0359 | 494.2099 | 192.9286 | 383.3686 | 4.8543 | 465.737 | 247.105
8.0388 | 494.1929 | 192.9286 | 383.363 | 4.8523 | 465.7284 | 247.0964
8.0404 | 494.1839 | 192.6836 | 383.605 | 4.8513 | 465.969 | 247.092
8.0433 | 494.1668 | 192.8056 | 383.4773 | 4.8493 | 465.8384 | 247.0834
8.0464 | 494.1493 | 192.8056 | 383.4714 | 4.8473 | 465.8297 | 247.0747
8.0479 | 494.3957 | 193.0506 | 383.3086 | 4.8494 | 465.7078 | 247.1978
8.0509 | 494.3782 | 192.8056 | 383.5477 | 4.8474 | 465.9441 | 247.1891
8.0539 | 494.3607 | 192.8666 | 383.4809 | 4.8453 | 465.8743 | 247.1803
8.0569 | 494.5984 | 192.9286 | 383.4981 | 4.8465 | 465.9312 | 247.2992
8.0584 | 494.5895 | 192.7446 | 383.6792 | 4.8455 | 466.1107 | 247.2947
8.0614 | 494.5724 | 192.4386 | 383.9795 | 4.8435 | 466.4082 | 247.2862
8.063 | 494.5634 | 192.3776 | 384.0375 | 4.8424 | 466.4647 | 247.2817
8.0659 | 494.5463 | 192.4996 | 383.9098 | 4.8404 | 466.3342 | 247.2732
8.0675 | 494.5373 | 192.7446 | 383.6618 | 4.8394 | 466.0847 | 247.2687
8.0704 | 494.5202 | 192.4386 | 383.9621 | 4.8374 | 466.3821 | 247.2601
8.072 | 494.5113 | 192.5606 | 383.8371 | 4.8364 | 466.2556 | 247.2556
8.0749 | 494.4942 | 192.5606 | 383.8314 | 4.8344 | 466.2471 | 247.2471
8.078 | 494.4767 | 192.5606 | 383.8256 | 4.8323 | 466.2383 | 247.2383
8.0795 | 494.7229 | 192.5606 | 383.9076 | 4.8345 | 466.3615 | 247.3615
8.084 | 494.6968 | 192.4386 | 384.0209 | 4.8315 | 466.4704 | 247.3484
8.087 | 494.6793 | 192.6226 | 383.8311 | 4.8294 | 466.2777 | 247.3397
8.09 | 494.6622 | 192.4996 | 383.9484 | 4.8275 | 466.3921 | 247.3311
8.0915 | 494.6532 | 192.5606 | 383.8844 | 4.8264 | 466.3266 | 247.3266
8.0945 | 494.6361 | 192.5606 | 383.8787 | 4.8244 | 466.3181 | 247.3181
8.0975 | 494.8734 | 192.4996 | 384.0188 | 4.8256 | 466.4977 | 247.4367
8.1006 | 494.8558 | 192.3776 | 384.1349 | 4.8235 | 466.6109 | 247.4279
8.102 | 494.8473 | 192.2546 | 384.2551 | 4.8226 | 466.7296 | 247.4236
8.1051 | 494.8297 | 192.3776 | 384.1262 | 4.8205 | 466.5979 | 247.4149
8.108 | 494.8126 | 192.4386 | 384.0595 | 4.8186 | 466.5283 | 247.4063
8.1111 | 494.7951 | 192.4386 | 384.0537 | 4.8165 | 466.5195 | 247.3975
8.1126 | 494.7865 | 192.4386 | 384.0508 | 4.8156 | 466.5153 | 247.3933
8.1156 | 494.769 | 192.4386 | 384.045 | 4.8135 | 466.5065 | 247.3845
8.1186 | 495.0062 | 192.3156 | 384.2471 | 4.8147 | 466.7481 | 247.5031
8.1216 | 494.989 | 192.3776 | 384.1793 | 4.8127 | 466.6775 | 247.4945
8.1231 | 494.9805 | 192.3776 | 384.1765 | 4.8117 | 466.6732 | 247.4902
8.1261 | 494.9629 | 192.6226 | 383.9256 | 4.8097 | 466.4195 | 247.4815
8.1291 | 494.9454 | 192.1326 | 384.4098 | 4.8077 | 466.9007 | 247.4727
8.1306 | 494.9368 | 192.2546 | 384.2849 | 4.8067 | 466.7744 | 247.4684
8.1337 | 494.9193 | 192.1326 | 384.4011 | 4.8047 | 466.8876 | 247.4596
8.1366 | 494.9022 | 192.1936 | 384.3344 | 4.8027 | 466.8181 | 247.4511
8.1397 | 494.63 | 192.1936 | 384.2437 | 4.7976 | 466.682 | 247.315
8.1411 | 494.8761 | 192.6836 | 383.8357 | 4.7998 | 466.315 | 247.438
8.1442 | 494.8585 | 192.4386 | 384.0748 | 4.7978 | 466.5513 | 247.4293
8.1472 | 494.841 | 192.1936 | 384.314 | 4.7957 | 466.7875 | 247.4205
8.1502 | 494.8239 | 192.4996 | 384.0023 | 4.7938 | 466.4729 | 247.4119
8.1517 | 494.8149 | 192.7446 | 383.7543 | 4.7928 | 466.2234 | 247.4074
8.1547 | 495.0755 | 192.6836 | 383.9022 | 4.7942 | 466.4148 | 247.5378
8.1577 | 495.058 | 192.4386 | 384.1413 | 4.7922 | 466.651 | 247.529
8.1592 | 495.0494 | 192.6226 | 383.9545 | 4.7913 | 466.4627 | 247.5247
8.1622 | 495.0318 | 192.3156 | 384.2556 | 4.7893 | 466.7609 | 247.5159
8.1652 | 495.0147 | 192.4386 | 384.1269 | 4.7873 | 466.6294 | 247.5074
8.1667 | 495.0057 | 192.4996 | 384.0629 | 4.7863 | 466.5639 | 247.5029
8.1697 | 494.9886 | 192.4386 | 384.1182 | 4.7843 | 466.6163 | 247.4943
8.1727 | 494.9711 | 192.3776 | 384.1734 | 4.7824 | 466.6685 | 247.4855
8.1742 | 494.9625 | 192.2546 | 384.2935 | 4.7814 | 466.7872 | 247.4812
8.1773 | 494.9449 | 192.2546 | 384.2876 | 4.7794 | 466.7785 | 247.4725
8.1803 | 495.4364 | 192.4996 | 384.2065 | 4.7836 | 466.7792 | 247.7182
8.1818 | 495.4278 | 192.3156 | 384.3876 | 4.7827 | 466.9589 | 247.7139
8.1848 | 495.4103 | 192.5606 | 384.1368 | 4.7807 | 466.7051 | 247.7051
8.1863 | 495.6562 | 192.2546 | 384.5247 | 4.7828 | 467.1341 | 247.8281
8.1893 | 495.6386 | 192.4386 | 384.3349 | 4.7808 | 466.9413 | 247.8193
8.1923 | 495.6215 | 192.4996 | 384.2682 | 4.7789 | 466.8717 | 247.8107
8.1953 | 495.6039 | 192.6226 | 384.1393 | 4.7769 | 466.74 | 247.802
8.1968 | 495.3409 | 192.3776 | 384.2966 | 4.7728 | 466.8534 | 247.6704
8.1998 | 495.3233 | 192.3156 | 384.3528 | 4.7708 | 466.9066 | 247.6616
8.2013 | 495.3147 | 192.4386 | 384.2269 | 4.7699 | 466.7794 | 247.6574
8.2044 | 495.2972 | 192.3776 | 384.2821 | 4.7679 | 466.8316 | 247.6486
8.2074 | 495.2796 | 192.1936 | 384.4602 | 4.7659 | 467.0068 | 247.6398
8.2089 | 495.5255 | 192.1936 | 384.5422 | 4.7681 | 467.1297 | 247.7627
8.2118 | 495.5083 | 192.2546 | 384.4754 | 4.7661 | 467.0602 | 247.7542
8.2134 | 495.4993 | 192.1936 | 384.5334 | 4.7651 | 467.1166 | 247.7496
8.2164 | 495.4822 | 192.2546 | 384.4667 | 4.7632 | 467.0471 | 247.7411
8.2194 | 495.719 | 191.8266 | 384.9737 | 4.7643 | 467.5935 | 247.8595
8.2224 | 495.447 | 192.0096 | 384.7 | 4.7592 | 467.2745 | 247.7235
8.2254 | 495.4298 | 191.8266 | 384.8773 | 4.7573 | 467.4489 | 247.7149
8.2269 | 495.4208 | 191.8876 | 384.8133 | 4.7563 | 467.3834 | 247.7104
8.2299 | 495.4037 | 191.9486 | 384.7466 | 4.7544 | 467.3138 | 247.7018
8.2329 | 495.3861 | 192.1326 | 384.5567 | 4.7524 | 467.1211 | 247.6931
8.2344 | 495.3775 | 191.7036 | 384.9828 | 4.7515 | 467.5458 | 247.6888
8.2375 | 495.36 | 192.0096 | 384.671 | 4.7495 | 467.231 | 247.68
8.2405 | 495.5967 | 191.8876 | 384.8719 | 4.7506 | 467.4714 | 247.7984
8.242 | 495.5882 | 191.8266 | 384.9301 | 4.7497 | 467.5281 | 247.7941
8.245 | 495.8249 | 192.0096 | 384.826 | 4.7508 | 467.4635 | 247.9125
8.2465 | 495.8163 | 191.8266 | 385.0061 | 4.7498 | 467.6422 | 247.9082
8.2495 | 495.7987 | 191.7656 | 385.0612 | 4.7479 | 467.6944 | 247.8994
8.2525 | 495.7816 | 191.9486 | 384.8725 | 4.746 | 467.5028 | 247.8908
8.254 | 495.7726 | 191.8876 | 384.9305 | 4.745 | 467.5593 | 247.8863
8.257 | 495.7554 | 191.7036 | 385.1088 | 4.7431 | 467.7347 | 247.8777
8.26 | 495.7378 | 191.7036 | 385.1029 | 4.7411 | 467.7259 | 247.8689
8.2615 | 495.7292 | 191.6426 | 385.1611 | 4.7401 | 467.7826 | 247.8646
8.2645 | 495.7116 | 191.8266 | 384.9712 | 4.7382 | 467.5898 | 247.8558
8.2675 | 495.6945 | 192.0716 | 384.7205 | 4.7363 | 467.3362 | 247.8472
8.2691 | 495.9628 | 191.9486 | 384.9329 | 4.7386 | 467.5934 | 247.9814
8.272 | 495.6683 | 191.8876 | 384.8958 | 4.7334 | 467.5071 | 247.8341
8.2736 | 495.9366 | 192.0096 | 384.8632 | 4.7357 | 467.5193 | 247.9683
8.2765 | 495.9195 | 191.9486 | 384.9185 | 4.7338 | 467.5717 | 247.9597
8.2796 | 495.9019 | 191.7036 | 385.1576 | 4.7319 | 467.8079 | 247.9509
8.2811 | 495.8933 | 191.8266 | 385.0318 | 4.7309 | 467.6806 | 247.9466
8.2841 | 495.8757 | 191.7036 | 385.1489 | 4.729 | 467.7948 | 247.9378
8.2871 | 495.8581 | 191.7656 | 385.081 | 4.727 | 467.724 | 247.929
8.2886 | 495.8495 | 191.7036 | 385.1402 | 4.7261 | 467.7817 | 247.9247
8.2916 | 495.8319 | 192.1326 | 384.7053 | 4.7242 | 467.3439 | 247.9159
8.2946 | 495.8147 | 192.3156 | 384.5166 | 4.7223 | 467.1524 | 247.9074
8.2976 | 495.7971 | 192.2546 | 384.5717 | 4.7203 | 467.2046 | 247.8986
8.2991 | 495.7885 | 192.3156 | 384.5078 | 4.7194 | 467.1393 | 247.8943
8.3022 | 496.0251 | 192.2546 | 384.6477 | 4.7205 | 467.3185 | 248.0125
8.3051 | 495.7537 | 192.3776 | 384.4342 | 4.7156 | 467.0599 | 247.8769
8.3067 | 495.9989 | 192.1326 | 384.761 | 4.7176 | 467.4274 | 247.9994
8.3096 | 495.9817 | 191.9486 | 384.9392 | 4.7157 | 467.6029 | 247.9909
8.3127 | 495.9641 | 191.8876 | 384.9944 | 4.7138 | 467.655 | 247.982
8.3157 | 495.9465 | 191.8266 | 385.0495 | 4.7119 | 467.7072 | 247.9732
8.3172 | 496.192 | 191.7656 | 385.1923 | 4.714 | 467.891 | 248.096
8.3202 | 495.9203 | 191.9486 | 384.9188 | 4.709 | 467.5721 | 247.9601
8.3232 | 495.9031 | 191.9486 | 384.913 | 4.7071 | 467.5635 | 247.9515
8.3247 | 495.8941 | 191.8876 | 384.971 | 4.7061 | 467.62 | 247.947
8.3277 | 495.8769 | 191.9486 | 384.9043 | 4.7042 | 467.5504 | 247.9384
8.3307 | 495.8593 | 191.7036 | 385.1434 | 4.7023 | 467.7866 | 247.9296
8.3338 | 496.0958 | 191.8266 | 385.0993 | 4.7034 | 467.7819 | 248.0479
8.3353 | 496.0872 | 191.8266 | 385.0964 | 4.7025 | 467.7776 | 248.0436
8.3383 | 496.0695 | 191.8876 | 385.0295 | 4.7006 | 467.7078 | 248.0348
8.3398 | 496.061 | 191.8266 | 385.0877 | 4.6996 | 467.7645 | 248.0305
8.3428 | 496.0433 | 191.6426 | 385.2658 | 4.6977 | 467.9397 | 248.0217
8.3458 | 496.2802 | 191.8266 | 385.1607 | 4.6989 | 467.8741 | 248.1401
8.3473 | 496.2712 | 191.8266 | 385.1577 | 4.6979 | 467.8696 | 248.1356
8.3503 | 495.9999 | 191.6426 | 385.2513 | 4.693 | 467.918 | 248
8.3533 | 495.9823 | 191.7656 | 385.1224 | 4.6911 | 467.7862 | 247.9912
8.3548 | 495.9737 | 191.5816 | 385.3036 | 4.6901 | 467.9659 | 247.9869
8.3578 | 495.9561 | 191.7036 | 385.1757 | 4.6882 | 467.835 | 247.978
8.3623 | 495.9299 | 191.6426 | 385.228 | 4.6854 | 467.8829 | 247.9649
8.3653 | 496.1667 | 191.7656 | 385.1839 | 4.6866 | 467.8783 | 248.0833
8.3669 | 496.1577 | 191.7036 | 385.2429 | 4.6856 | 467.9358 | 248.0788
8.3698 | 496.3944 | 191.7036 | 385.3218 | 4.6868 | 468.0542 | 248.1972
8.3729 | 496.1228 | 191.5816 | 385.3533 | 4.6818 | 468.0404 | 248.0614
8.3743 | 496.1142 | 191.7036 | 385.2284 | 4.6809 | 467.9141 | 248.0571
8.3774 | 496.0966 | 191.5816 | 385.3445 | 4.679 | 468.0273 | 248.0483
8.3804 | 496.3329 | 191.5816 | 385.4233 | 4.6801 | 468.1455 | 248.1665
8.3819 | 496.3243 | 191.8266 | 385.1754 | 4.6792 | 467.8962 | 248.1622
8.3849 | 496.3067 | 191.7036 | 385.2926 | 4.6773 | 468.0103 | 248.1533
8.3879 | 496.2895 | 191.7656 | 385.2248 | 4.6754 | 467.9397 | 248.1447
8.3894 | 496.2805 | 191.7036 | 385.2838 | 4.6744 | 467.9972 | 248.1402
8.3924 | 496.2632 | 191.6426 | 385.3391 | 4.6726 | 468.0496 | 248.1316
8.3954 | 496.2456 | 191.5816 | 385.3942 | 4.6707 | 468.1018 | 248.1228
8.3984 | 496.2284 | 191.6426 | 385.3275 | 4.6688 | 468.0322 | 248.1142
8.4 | 496.2194 | 191.7656 | 385.2015 | 4.6679 | 467.9047 | 248.1097
8.4029 | 496.4561 | 191.5206 | 385.5254 | 4.669 | 468.268 | 248.228
8.4045 | 496.447 | 191.4596 | 385.5833 | 4.6681 | 468.3245 | 248.2235
8.4074 | 496.4298 | 191.5206 | 385.5166 | 4.6662 | 468.2549 | 248.2149
8.4105 | 496.4122 | 191.4596 | 385.5717 | 4.6643 | 468.3071 | 248.2061
8.412 | 496.4036 | 191.3366 | 385.6919 | 4.6634 | 468.4258 | 248.2018
8.415 | 496.3859 | 191.5206 | 385.502 | 4.6615 | 468.233 | 248.193
8.418 | 496.3683 | 191.3976 | 385.6191 | 4.6596 | 468.3471 | 248.1841
8.4195 | 496.3597 | 191.3976 | 385.6162 | 4.6587 | 468.3428 | 248.1798
8.4225 | 496.0882 | 191.3366 | 385.5867 | 4.6538 | 468.2681 | 248.0441
8.424 | 496.3334 | 191.3976 | 385.6075 | 4.6559 | 468.3297 | 248.1667
8.4271 | 496.5927 | 191.5816 | 385.5099 | 4.6573 | 468.2753 | 248.2963
8.43 | 496.5754 | 191.3976 | 385.6881 | 4.6554 | 468.4507 | 248.2877
8.4331 | 496.5578 | 191.3366 | 385.7433 | 4.6535 | 468.5029 | 248.2789
8.4361 | 496.5401 | 191.3366 | 385.7374 | 4.6517 | 468.4941 | 248.2701
8.4376 | 496.5315 | 191.2146 | 385.8565 | 4.6507 | 468.6118 | 248.2658
8.4405 | 496.5143 | 191.0306 | 386.0348 | 4.6489 | 468.7871 | 248.2571
8.4421 | 496.5053 | 191.5816 | 385.4808 | 4.6479 | 468.2316 | 248.2526
8.445 | 496.488 | 191.7656 | 385.291 | 4.6461 | 468.039 | 248.244
8.4481 | 496.7241 | 191.9486 | 385.1867 | 4.6472 | 467.9741 | 248.3621
8.4496 | 496.4618 | 191.6426 | 385.4053 | 4.6433 | 468.1489 | 248.2309
8.4526 | 496.4441 | 191.7036 | 385.3384 | 4.6414 | 468.0791 | 248.2221
8.4556 | 496.6802 | 191.4596 | 385.6611 | 4.6426 | 468.4411 | 248.3401
8.4571 | 496.6716 | 191.5206 | 385.5972 | 4.6417 | 468.3758 | 248.3358
8.4601 | 496.6539 | 191.5816 | 385.5303 | 4.6398 | 468.306 | 248.327
8.4631 | 496.6367 | 191.3366 | 385.7696 | 4.638 | 468.5423 | 248.3183
8.4647 | 496.8814 | 191.3976 | 385.7901 | 4.64 | 468.6037 | 248.4407
8.4676 | 496.8641 | 191.1536 | 386.0284 | 4.6382 | 468.8391 | 248.4321
8.4707 | 496.8465 | 191.2146 | 385.9615 | 4.6363 | 468.7692 | 248.4232
8.4721 | 496.8378 | 191.3366 | 385.8366 | 4.6354 | 468.6429 | 248.4189
8.4752 | 496.8202 | 191.2146 | 385.9527 | 4.6335 | 468.7561 | 248.4101
8.4782 | 496.8025 | 191.2146 | 385.9468 | 4.6316 | 468.7473 | 248.4013
8.4797 | 496.5402 | 191.0916 | 385.9824 | 4.6277 | 468.7391 | 248.2701
8.4827 | 496.7762 | 191.2146 | 385.9381 | 4.6289 | 468.7341 | 248.3881
8.4842 | 496.7676 | 191.1536 | 385.9962 | 4.628 | 468.7908 | 248.3838
8.4872 | 496.7504 | 191.1536 | 385.9905 | 4.6261 | 468.7822 | 248.3752
8.4902 | 496.9863 | 191.3976 | 385.8251 | 4.6273 | 468.6562 | 248.4932
8.4932 | 496.9687 | 191.3366 | 385.8802 | 4.6254 | 468.7083 | 248.4843
8.4947 | 496.96 | 191.3976 | 385.8163 | 4.6245 | 468.643 | 248.48
8.4992 | 496.9337 | 191.1536 | 386.0516 | 4.6217 | 468.8739 | 248.4669
8.5023 | 496.916 | 191.3366 | 385.8627 | 4.6199 | 468.682 | 248.458
8.5052 | 496.8988 | 191.2756 | 385.9179 | 4.6181 | 468.7344 | 248.4494
8.5068 | 496.8897 | 191.0306 | 386.1599 | 4.6171 | 468.9749 | 248.4449
8.5083 | 496.8811 | 191.1536 | 386.034 | 4.6162 | 468.8476 | 248.4406
8.5128 | 496.8548 | 191.2146 | 385.9643 | 4.6135 | 468.7734 | 248.4274
8.5143 | 496.8462 | 191.3366 | 385.8394 | 4.6125 | 468.6471 | 248.4231
8.5173 | 496.8285 | 191.1536 | 386.0165 | 4.6107 | 468.8213 | 248.4143
8.5188 | 496.8199 | 190.9696 | 386.1976 | 4.6098 | 469.0009 | 248.4099
8.5218 | 496.8022 | 191.0916 | 386.0697 | 4.6079 | 468.8701 | 248.4011
8.5249 | 497.0381 | 191.3976 | 385.8424 | 4.6091 | 468.682 | 248.519
8.5278 | 497.0208 | 191.0306 | 386.2036 | 4.6073 | 469.0404 | 248.5104
8.5309 | 497.0031 | 191.2146 | 386.0137 | 4.6054 | 468.8476 | 248.5016
8.5323 | 496.9945 | 191.1536 | 386.0718 | 4.6045 | 468.9043 | 248.4973
8.5354 | 496.9768 | 191.0306 | 386.1889 | 4.6027 | 469.0184 | 248.4884
8.5383 | 496.9596 | 191.0306 | 386.1832 | 4.6009 | 469.0098 | 248.4798
8.5414 | 496.9419 | 190.9086 | 386.2993 | 4.599 | 469.1229 | 248.4709
8.5428 | 496.9333 | 190.8466 | 386.3584 | 4.5981 | 469.1806 | 248.4666
8.5459 | 496.9156 | 191.1536 | 386.0455 | 4.5963 | 468.8648 | 248.4578
8.5489 | 496.8979 | 190.9696 | 386.2236 | 4.5945 | 469.0399 | 248.4489
8.5519 | 496.8806 | 190.9696 | 386.2179 | 4.5927 | 469.0313 | 248.4403
8.5549 | 497.1164 | 191.1536 | 386.1125 | 4.5938 | 468.9652 | 248.5582
8.5564 | 497.1078 | 191.2146 | 386.0486 | 4.5929 | 468.8999 | 248.5539
8.5594 | 497.0901 | 190.9696 | 386.2877 | 4.5911 | 469.136 | 248.545
8.5625 | 497.0724 | 190.9086 | 386.3428 | 4.5892 | 469.1882 | 248.5362
8.5639 | 497.0638 | 191.2146 | 386.0339 | 4.5883 | 468.8779 | 248.5319
8.567 | 497.0461 | 191.0916 | 386.151 | 4.5865 | 468.992 | 248.523
8.5699 | 497.0288 | 191.0916 | 386.1453 | 4.5847 | 468.9834 | 248.5144
8.5715 | 497.0197 | 191.2146 | 386.0192 | 4.5838 | 468.8559 | 248.5099
8.5745 | 497.0025 | 191.0306 | 386.1975 | 4.582 | 469.0312 | 248.5012
8.5775 | 496.9848 | 190.7246 | 386.4976 | 4.5802 | 469.3284 | 248.4924
8.5805 | 496.9675 | 190.8466 | 386.3698 | 4.5784 | 469.1978 | 248.4838
8.582 | 496.9584 | 190.9086 | 386.3048 | 4.5774 | 469.1312 | 248.4792
8.585 | 497.2176 | 191.1536 | 386.1462 | 4.5789 | 469.0158 | 248.6088
8.588 | 497.1999 | 190.8466 | 386.4473 | 4.5771 | 469.3139 | 248.5999
8.591 | 497.1822 | 191.1536 | 386.1344 | 4.5752 | 468.9981 | 248.5911
8.5925 | 497.1736 | 190.9696 | 386.3155 | 4.5743 | 469.1778 | 248.5868
8.5956 | 497.1558 | 190.8466 | 386.4326 | 4.5725 | 469.2919 | 248.5779
8.5985 | 497.1386 | 190.9696 | 386.3039 | 4.5708 | 469.1603 | 248.5693
8.6001 | 497.3829 | 191.0916 | 386.2633 | 4.5728 | 469.1604 | 248.6914
8.603 | 497.1122 | 190.6636 | 386.6011 | 4.568 | 469.4531 | 248.5561
8.6061 | 497.0945 | 190.8466 | 386.4122 | 4.5662 | 469.2613 | 248.5473
8.6076 | 497.0859 | 191.0306 | 386.2253 | 4.5653 | 469.0729 | 248.5429
8.6106 | 497.0682 | 190.8466 | 386.4034 | 4.5635 | 469.2481 | 248.5341
8.6136 | 497.0505 | 191.0306 | 386.2135 | 4.5617 | 469.0552 | 248.5252
8.6151 | 497.2951 | 190.9086 | 386.417 | 4.5638 | 469.2996 | 248.6476
8.6181 | 497.2774 | 190.9696 | 386.3501 | 4.562 | 469.2297 | 248.6387
8.6211 | 497.5134 | 191.0916 | 386.3068 | 4.5631 | 469.2257 | 248.7567
8.6226 | 497.5048 | 190.9086 | 386.4869 | 4.5622 | 469.4044 | 248.7524
8.6256 | 497.4871 | 190.8466 | 386.543 | 4.5604 | 469.4575 | 248.7435
8.6287 | 497.4694 | 190.9086 | 386.4751 | 4.5586 | 469.3867 | 248.7347
8.6316 | 497.4521 | 190.7856 | 386.5924 | 4.5569 | 469.501 | 248.726
8.6332 | 497.443 | 190.7856 | 386.5893 | 4.5559 | 469.4965 | 248.7215
8.6377 | 497.4166 | 190.8466 | 386.5195 | 4.5532 | 469.4223 | 248.7083
8.6406 | 497.3993 | 190.8466 | 386.5138 | 4.5515 | 469.4137 | 248.6997
8.6422 | 497.137 | 190.7246 | 386.5483 | 4.5476 | 469.4045 | 248.5685
8.6452 | 497.373 | 190.6026 | 386.749 | 4.5488 | 469.6445 | 248.6865
8.6482 | 497.3552 | 190.9086 | 386.4371 | 4.547 | 469.3296 | 248.6776
8.6497 | 497.3466 | 190.7246 | 386.6182 | 4.5461 | 469.5093 | 248.6733
8.6527 | 497.8353 | 190.9696 | 386.5361 | 4.5502 | 469.5086 | 248.9176
8.6542 | 497.8266 | 190.8466 | 386.6562 | 4.5493 | 469.6273 | 248.9133
8.6572 | 497.8089 | 190.7856 | 386.7113 | 4.5475 | 469.6794 | 248.9044
8.6587 | 497.8002 | 190.7856 | 386.7084 | 4.5466 | 469.6751 | 248.9001
8.6617 | 497.7825 | 190.9086 | 386.5795 | 4.5448 | 469.5432 | 248.8912
8.6648 | 497.7648 | 190.9696 | 386.5126 | 4.543 | 469.4734 | 248.8824
8.6677 | 497.7474 | 190.7856 | 386.6908 | 4.5413 | 469.6487 | 248.8737
8.6692 | 497.7388 | 191.0306 | 386.4429 | 4.5404 | 469.3994 | 248.8694
8.6723 | 497.7211 | 191.4596 | 386.008 | 4.5386 | 468.9615 | 248.8605
8.6753 | 497.197 | 191.3976 | 385.8953 | 4.531 | 468.7615 | 248.5985
8.6783 | 497.686 | 191.1536 | 386.3023 | 4.5351 | 469.25 | 248.843
8.6798 | 497.6769 | 191.2146 | 386.2383 | 4.5341 | 469.1845 | 248.8385
8.6828 | 497.9127 | 190.9696 | 386.5619 | 4.5353 | 469.5474 | 248.9564
8.6843 | 497.9036 | 190.9086 | 386.6199 | 4.5344 | 469.6038 | 248.9518
8.6873 | 497.8863 | 190.9696 | 386.5531 | 4.5327 | 469.5342 | 248.9432
8.6903 | 497.8686 | 190.8466 | 386.6702 | 4.5309 | 469.6483 | 248.9343
8.6918 | 498.136 | 190.7246 | 386.8813 | 4.5332 | 469.904 | 249.068
8.6963 | 498.1096 | 190.7246 | 386.8725 | 4.5305 | 469.8908 | 249.0548
8.6979 | 498.1005 | 190.9086 | 386.6855 | 4.5296 | 469.7023 | 249.0503
8.7008 | 497.8071 | 190.8466 | 386.6497 | 4.5247 | 469.6176 | 248.9036
8.7024 | 497.798 | 190.9086 | 386.5847 | 4.5238 | 469.551 | 248.899
8.7054 | 497.7807 | 190.6636 | 386.8239 | 4.522 | 469.7874 | 248.8904
8.7084 | 497.763 | 190.7246 | 386.757 | 4.5203 | 469.7175 | 248.8815
8.7099 | 497.7543 | 190.6026 | 386.8761 | 4.5194 | 469.8352 | 248.8772
8.7129 | 498.0126 | 190.6026 | 386.9622 | 4.5208 | 469.9643 | 249.0063
8.7159 | 497.9953 | 190.4186 | 387.1404 | 4.519 | 470.1396 | 248.9976
8.7174 | 497.7102 | 190.4796 | 386.9844 | 4.515 | 469.9361 | 248.8551
8.7204 | 497.9689 | 190.7246 | 386.8256 | 4.5164 | 469.8204 | 248.9844
8.7234 | 497.9511 | 190.5406 | 387.0037 | 4.5146 | 469.9956 | 248.9756
8.7265 | 497.9333 | 190.4796 | 387.0588 | 4.5129 | 470.0477 | 248.9667
8.7279 | 497.9247 | 190.6026 | 386.9329 | 4.512 | 469.9203 | 248.9623
8.731 | 497.9069 | 190.4186 | 387.111 | 4.5102 | 470.0955 | 248.9535
8.7339 | 497.8896 | 190.5406 | 386.9832 | 4.5085 | 469.9648 | 248.9448
8.737 | 497.8718 | 190.4186 | 387.0993 | 4.5067 | 470.0779 | 248.9359
8.7384 | 497.8632 | 190.5406 | 386.9744 | 4.5059 | 469.9516 | 248.9316
8.7415 | 497.8454 | 190.4186 | 387.0905 | 4.5041 | 470.0647 | 248.9227
8.7445 | 497.8277 | 190.6636 | 386.8396 | 4.5023 | 469.8108 | 248.9138
8.7475 | 498.0633 | 190.5406 | 387.0411 | 4.5035 | 470.0516 | 249.0316
8.749 | 498.0542 | 190.4186 | 387.1601 | 4.5026 | 470.1691 | 249.0271
8.752 | 498.0369 | 190.3576 | 387.2153 | 4.5009 | 470.2214 | 249.0184
8.7535 | 498.0278 | 190.3576 | 387.2123 | 4.5 | 470.2169 | 249.0139
8.7565 | 498.2633 | 190.2966 | 387.3518 | 4.5011 | 470.3957 | 249.1317
8.7595 | 498.2456 | 189.9906 | 387.6519 | 4.4994 | 470.6928 | 249.1228
8.7625 | 497.9753 | 190.2966 | 387.2558 | 4.4948 | 470.2517 | 248.9877
8.7641 | 498.2191 | 190.4186 | 387.215 | 4.4967 | 470.2516 | 249.1096
8.767 | 497.9489 | 190.4796 | 387.064 | 4.4921 | 470.0554 | 248.9744
8.7701 | 497.9311 | 190.2966 | 387.241 | 4.4904 | 470.2296 | 248.9656
8.7715 | 497.9225 | 190.3576 | 387.1772 | 4.4895 | 470.1642 | 248.9612
8.7761 | 498.1489 | 190.4186 | 387.1916 | 4.4898 | 470.2164 | 249.0744
8.7791 | 498.1311 | 190.4186 | 387.1857 | 4.488 | 470.2076 | 249.0656
8.7806 | 498.1225 | 190.2346 | 387.3668 | 4.4872 | 470.3872 | 249.0612
8.7851 | 498.096 | 190.4186 | 387.174 | 4.4846 | 470.19 | 249.048
8.7866 | 498.0869 | 190.2346 | 387.355 | 4.4837 | 470.3695 | 249.0435
8.7896 | 498.0696 | 190.2346 | 387.3492 | 4.482 | 470.3608 | 249.0348
8.7926 | 498.0518 | 190.2346 | 387.3433 | 4.4802 | 470.3519 | 249.0259
8.7941 | 498.2959 | 190.2346 | 387.4246 | 4.4823 | 470.474 | 249.148
8.7972 | 498.2782 | 190.2966 | 387.3567 | 4.4805 | 470.4031 | 249.1391
8.8002 | 498.0076 | 190.0516 | 387.5115 | 4.4759 | 470.5128 | 249.0038
8.8017 | 497.9989 | 190.1736 | 387.3866 | 4.475 | 470.3865 | 248.9995
8.8046 | 498.2344 | 190.3576 | 387.2811 | 4.4762 | 470.3202 | 249.1172
8.8077 | 498.2166 | 190.1126 | 387.5202 | 4.4745 | 470.5563 | 249.1083
8.8091 | 498.4607 | 190.4186 | 387.2956 | 4.4765 | 470.3723 | 249.2303
8.8122 | 498.4429 | 190.2966 | 387.4116 | 4.4747 | 470.4854 | 249.2214
8.8152 | 498.4251 | 190.2966 | 387.4057 | 4.473 | 470.4765 | 249.2125
8.8182 | 498.4077 | 190.1126 | 387.5839 | 4.4713 | 470.6519 | 249.2039
8.8212 | 498.3899 | 190.2966 | 387.394 | 4.4695 | 470.459 | 249.195
8.8227 | 498.3813 | 190.4186 | 387.2691 | 4.4687 | 470.3326 | 249.1906
8.8243 | 498.3721 | 190.1736 | 387.511 | 4.4678 | 470.5731 | 249.1861
8.8288 | 498.3457 | 190.1736 | 387.5022 | 4.4652 | 470.5598 | 249.1728
8.8302 | 498.337 | 190.2346 | 387.4383 | 4.4644 | 470.4945 | 249.1685
8.8333 | 498.3192 | 190.2966 | 387.3704 | 4.4626 | 470.4236 | 249.1596
8.8362 | 498.3019 | 190.1126 | 387.5486 | 4.4609 | 470.5989 | 249.1509
8.8378 | 498.2927 | 190.1736 | 387.4846 | 4.4601 | 470.5334 | 249.1464
8.8408 | 498.5281 | 190.2346 | 387.502 | 4.4612 | 470.59 | 249.264
8.8423 | 498.5189 | 190.2346 | 387.499 | 4.4603 | 470.5855 | 249.2595
8.8453 | 498.5016 | 190.1126 | 387.6152 | 4.4587 | 470.6988 | 249.2508
8.8483 | 498.4838 | 189.9906 | 387.7313 | 4.4569 | 470.8119 | 249.2419
8.8513 | 498.742 | 190.1126 | 387.6953 | 4.4583 | 470.819 | 249.371
8.8528 | 498.4573 | 190.0516 | 387.6614 | 4.4543 | 470.7377 | 249.2287
8.8558 | 498.4399 | 190.2966 | 387.4106 | 4.4527 | 470.484 | 249.22
8.8588 | 498.6977 | 190.2966 | 387.4966 | 4.454 | 470.6129 | 249.3489
8.8603 | 498.4135 | 190.1736 | 387.5248 | 4.4501 | 470.5937 | 249.2067
8.8633 | 498.3957 | 190.1126 | 387.5799 | 4.4484 | 470.6458 | 249.1978
8.8664 | 498.6534 | 190.1736 | 387.6048 | 4.4498 | 470.7137 | 249.3267
8.8679 | 498.6448 | 190.2966 | 387.4789 | 4.4489 | 470.5864 | 249.3224
8.8709 | 498.6269 | 190.1736 | 387.596 | 4.4472 | 470.7005 | 249.3135
8.8739 | 498.6096 | 190.1736 | 387.5902 | 4.4455 | 470.6918 | 249.3048
8.8769 | 498.5918 | 190.1736 | 387.5843 | 4.4438 | 470.6829 | 249.2959
8.8799 | 498.574 | 189.9286 | 387.8233 | 4.4421 | 470.919 | 249.287
8.8814 | 498.5653 | 190.2966 | 387.4524 | 4.4412 | 470.5466 | 249.2826
8.8844 | 498.5475 | 190.1126 | 387.6305 | 4.4395 | 470.7217 | 249.2737
8.8859 | 498.5388 | 190.0516 | 387.6886 | 4.4387 | 470.7784 | 249.2694
8.889 | 498.521 | 190.1126 | 387.6217 | 4.437 | 470.7085 | 249.2605
8.8919 | 498.5036 | 190.1126 | 387.6159 | 4.4353 | 470.6998 | 249.2518
8.895 | 498.4858 | 190.2966 | 387.4259 | 4.4336 | 470.5069 | 249.2429
8.8964 | 498.4771 | 189.9906 | 387.729 | 4.4327 | 470.8085 | 249.2385
8.8995 | 498.4593 | 190.5406 | 387.1731 | 4.431 | 470.2496 | 249.2296
8.9024 | 498.6944 | 190.6026 | 387.1895 | 4.4322 | 470.3052 | 249.3472
8.904 | 498.6853 | 190.4796 | 387.3094 | 4.4313 | 470.4236 | 249.3426
8.9069 | 498.4154 | 190.2346 | 387.4645 | 4.4268 | 470.5337 | 249.2077
8.91 | 498.6501 | 190.1736 | 387.6037 | 4.4279 | 470.7121 | 249.3251
8.9115 | 498.6414 | 190.0516 | 387.7228 | 4.4271 | 470.8297 | 249.3207
8.916 | 498.6149 | 189.8066 | 387.959 | 4.4246 | 471.0615 | 249.3075
8.9175 | 498.6058 | 189.9286 | 387.8339 | 4.4237 | 470.9349 | 249.3029
8.9205 | 498.5884 | 189.9906 | 387.7661 | 4.422 | 470.8642 | 249.2942
8.9235 | 498.3181 | 190.2346 | 387.432 | 4.4175 | 470.4851 | 249.1591
8.925 | 498.5619 | 189.9906 | 387.7573 | 4.4195 | 470.8509 | 249.2809
8.928 | 498.5441 | 190.0516 | 387.6904 | 4.4178 | 470.781 | 249.272
8.9311 | 498.5263 | 189.9286 | 387.8074 | 4.4161 | 470.8951 | 249.2631
8.9326 | 498.5176 | 189.9286 | 387.8045 | 4.4153 | 470.8908 | 249.2588
8.9356 | 498.7522 | 190.1126 | 387.6987 | 4.4164 | 470.8241 | 249.3761
8.9386 | 498.7348 | 189.8676 | 387.9379 | 4.4147 | 471.0604 | 249.3674
8.9401 | 498.9781 | 190.0516 | 387.835 | 4.4167 | 470.998 | 249.489
8.9431 | 498.7083 | 189.9906 | 387.8061 | 4.4122 | 470.9241 | 249.3541
8.9461 | 498.6904 | 189.8066 | 387.9841 | 4.4105 | 471.0992 | 249.3452
8.9491 | 498.9254 | 189.8066 | 388.0625 | 4.4117 | 471.2167 | 249.4627
8.9506 | 498.6639 | 189.8676 | 387.9143 | 4.408 | 471.025 | 249.332
8.9536 | 498.6465 | 190.1126 | 387.6635 | 4.4063 | 470.7713 | 249.3233
8.9551 | 498.6374 | 189.9906 | 387.7825 | 4.4055 | 470.8887 | 249.3187
8.9581 | 498.62 | 189.9906 | 387.7767 | 4.4038 | 470.88 | 249.31
8.9611 | 498.6022 | 189.7456 | 388.0157 | 4.4021 | 471.1161 | 249.3011
8.9642 | 498.5844 | 189.8676 | 387.8878 | 4.4004 | 470.9852 | 249.2922
8.9671 | 498.8193 | 189.8676 | 387.9661 | 4.4016 | 471.1026 | 249.4096
8.9687 | 498.8102 | 189.7456 | 388.0851 | 4.4007 | 471.2201 | 249.4051
8.9717 | 498.7928 | 189.8676 | 387.9573 | 4.3991 | 471.0894 | 249.3964
8.9747 | 498.7749 | 189.8066 | 388.0123 | 4.3974 | 471.1415 | 249.3875
8.9762 | 498.7662 | 189.8676 | 387.9484 | 4.3966 | 471.0761 | 249.3831
8.9792 | 498.7484 | 189.7456 | 388.0645 | 4.3949 | 471.1892 | 249.3742
8.9822 | 498.7306 | 189.9906 | 387.8135 | 4.3932 | 470.9353 | 249.3653
8.9837 | 498.7219 | 189.6846 | 388.1166 | 4.3924 | 471.2369 | 249.3609
8.9867 | 498.7045 | 189.7456 | 388.0498 | 4.3908 | 471.1672 | 249.3522
8.9897 | 498.6866 | 189.8676 | 387.9219 | 4.3891 | 471.0363 | 249.3433
8.9912 | 498.6779 | 189.6226 | 388.164 | 4.3883 | 471.277 | 249.339
8.9942 | 498.6601 | 189.4396 | 388.341 | 4.3866 | 471.4511 | 249.3301
8.9973 | 498.8945 | 189.6226 | 388.2362 | 4.3877 | 471.3853 | 249.4473
9.0002 | 498.8771 | 189.9286 | 387.9244 | 4.3861 | 471.0706 | 249.4386
9.0018 | 498.868 | 189.7456 | 388.1043 | 4.3852 | 471.249 | 249.434
9.0047 | 498.8506 | 190.0516 | 387.7925 | 4.3836 | 470.9343 | 249.4253
9.0078 | 499.0849 | 189.6846 | 388.2376 | 4.3847 | 471.4185 | 249.5425
9.0108 | 499.0671 | 189.8066 | 388.1097 | 4.383 | 471.2875 | 249.5335
9.0123 | 499.0584 | 189.6846 | 388.2288 | 4.3822 | 471.4052 | 249.5292
9.0153 | 498.7883 | 189.6226 | 388.2008 | 4.3777 | 471.3322 | 249.3942
9.0183 | 498.7709 | 189.5616 | 388.256 | 4.3761 | 471.3845 | 249.3855
9.0198 | 499.014 | 189.3166 | 388.582 | 4.378 | 471.751 | 249.507
9.0228 | 498.7444 | 189.8066 | 388.0021 | 4.3736 | 471.1262 | 249.3722
9.0258 | 498.7265 | 189.6226 | 388.1802 | 4.3719 | 471.3013 | 249.3633
9.0289 | 498.7087 | 189.6226 | 388.1742 | 4.3703 | 471.2924 | 249.3544
9.0304 | 498.9522 | 189.7456 | 388.1324 | 4.3723 | 471.2911 | 249.4761
9.0333 | 498.9347 | 189.6846 | 388.1876 | 4.3706 | 471.3434 | 249.4674
9.0349 | 498.9256 | 189.6226 | 388.2465 | 4.3698 | 471.4008 | 249.4628
9.0378 | 498.9082 | 189.8066 | 388.0567 | 4.3682 | 471.2081 | 249.4541
9.0409 | 498.8903 | 189.6226 | 388.2348 | 4.3665 | 471.3832 | 249.4452
9.0439 | 498.8725 | 189.8066 | 388.0448 | 4.3648 | 471.1902 | 249.4362
9.0454 | 499.1388 | 189.8066 | 388.1336 | 4.3671 | 471.3234 | 249.5694
9.0484 | 499.121 | 189.7456 | 388.1887 | 4.3654 | 471.3755 | 249.5605
9.0529 | 499.0944 | 189.6226 | 388.3028 | 4.3629 | 471.4852 | 249.5472
9.0544 | 499.0857 | 189.6226 | 388.2999 | 4.3621 | 471.4808 | 249.5428
9.0575 | 498.7928 | 189.7456 | 388.0793 | 4.3574 | 471.2114 | 249.3964
9.0604 | 499.0504 | 189.8066 | 388.1041 | 4.3588 | 471.2792 | 249.5252
9.062 | 499.0412 | 189.6226 | 388.2851 | 4.358 | 471.4586 | 249.5206
9.0649 | 499.0238 | 189.6226 | 388.2793 | 4.3564 | 471.4499 | 249.5119
9.068 | 499.258 | 189.5616 | 388.4183 | 4.3575 | 471.628 | 249.629
9.071 | 499.2401 | 189.3786 | 388.5954 | 4.3558 | 471.8021 | 249.6201
9.0725 | 499.2314 | 189.5006 | 388.4705 | 4.355 | 471.6757 | 249.6157
9.0755 | 499.2136 | 189.5616 | 388.4035 | 4.3534 | 471.6058 | 249.6068
9.0785 | 499.1961 | 189.8676 | 388.0917 | 4.3518 | 471.2911 | 249.5981
9.08 | 499.1874 | 189.8676 | 388.0888 | 4.351 | 471.2867 | 249.5937
9.083 | 499.1695 | 190.1126 | 387.8378 | 4.3493 | 471.0328 | 249.5848
9.086 | 499.1517 | 190.1126 | 387.8319 | 4.3477 | 471.0238 | 249.5758
9.089 | 499.1342 | 190.1736 | 387.7651 | 4.3461 | 470.9541 | 249.5671
9.0906 | 499.1251 | 189.8066 | 388.129 | 4.3452 | 471.3165 | 249.5625
9.0935 | 499.1077 | 189.7456 | 388.1842 | 4.3436 | 471.3688 | 249.5538
9.0965 | 499.0898 | 189.5616 | 388.3623 | 4.342 | 471.5439 | 249.5449
9.098 | 499.0811 | 189.8676 | 388.0534 | 4.3412 | 471.2335 | 249.5405
9.1011 | 499.0632 | 189.8066 | 388.1084 | 4.3395 | 471.2856 | 249.5316
9.1041 | 499.0453 | 189.6846 | 388.2244 | 4.3379 | 471.3987 | 249.5227
9.1056 | 499.0366 | 189.6226 | 388.2835 | 4.3371 | 471.4563 | 249.5183
9.1086 | 499.0188 | 189.5616 | 388.3386 | 4.3354 | 471.5084 | 249.5094
9.1116 | 499.2533 | 189.5006 | 388.4778 | 4.3366 | 471.6866 | 249.6266
9.1131 | 498.9922 | 189.5616 | 388.3297 | 4.333 | 471.4951 | 249.4961
9.1161 | 499.2267 | 189.5006 | 388.4689 | 4.3341 | 471.6733 | 249.6133
9.1176 | 498.9656 | 189.4396 | 388.4429 | 4.3305 | 471.6038 | 249.4828
9.1206 | 499.2001 | 189.1336 | 388.827 | 4.3317 | 472.027 | 249.6
9.1236 | 499.1822 | 189.3166 | 388.6381 | 4.3301 | 471.8351 | 249.5911
9.1266 | 499.4166 | 189.5616 | 388.4712 | 4.3312 | 471.7073 | 249.7083
9.1282 | 499.4075 | 189.1946 | 388.8352 | 4.3304 | 472.0697 | 249.7037
9.1311 | 499.39 | 189.1336 | 388.8903 | 4.3288 | 472.122 | 249.695
9.1342 | 499.3721 | 189.1946 | 388.8234 | 4.3272 | 472.0521 | 249.6861
9.1356 | 499.3634 | 189.3786 | 388.6365 | 4.3264 | 471.8637 | 249.6817
9.1387 | 499.3455 | 189.1946 | 388.8145 | 4.3247 | 472.0388 | 249.6728
9.1402 | 499.3368 | 189.3166 | 388.6896 | 4.3239 | 471.9124 | 249.6684
9.1432 | 499.3189 | 189.3166 | 388.6836 | 4.3223 | 471.9035 | 249.6595
9.1447 | 499.3102 | 189.1336 | 388.8637 | 4.3215 | 472.0821 | 249.6551
9.1477 | 499.0405 | 189.1946 | 388.7128 | 4.3171 | 471.8862 | 249.5202
9.1507 | 499.2744 | 189.1946 | 388.7908 | 4.3183 | 472.0032 | 249.6372
9.1522 | 499.2657 | 189.3166 | 388.6659 | 4.3175 | 471.8769 | 249.6329
9.1553 | 499.2478 | 189.3166 | 388.6599 | 4.3158 | 471.8679 | 249.6239
9.1567 | 499.4909 | 189.1336 | 388.924 | 4.3178 | 472.1725 | 249.7455
9.1598 | 499.473 | 189.1946 | 388.857 | 4.3162 | 472.1025 | 249.7365
9.1627 | 499.4556 | 189.0716 | 388.9742 | 4.3146 | 472.2168 | 249.7278
9.1643 | 499.4464 | 189.4396 | 388.6031 | 4.3138 | 471.8442 | 249.7232
9.1673 | 499.4289 | 189.3166 | 388.7203 | 4.3122 | 471.9585 | 249.7145
9.1703 | 499.411 | 189.4396 | 388.5913 | 4.3105 | 471.8265 | 249.7055
9.1718 | 499.4023 | 189.3786 | 388.6494 | 4.3098 | 471.8832 | 249.7012
9.1748 | 499.3844 | 189.4396 | 388.5825 | 4.3081 | 471.8132 | 249.6922
9.1778 | 499.367 | 189.4396 | 388.5767 | 4.3066 | 471.8045 | 249.6835
9.1793 | 499.1061 | 189.1336 | 388.7957 | 4.303 | 471.98 | 249.553
9.1823 | 499.3404 | 189.3166 | 388.6908 | 4.3041 | 471.9142 | 249.6702
9.1838 | 499.3312 | 189.1336 | 388.8707 | 4.3033 | 472.0926 | 249.6656
9.1868 | 499.8401 | 189.1336 | 389.0404 | 4.3075 | 472.347 | 249.92
9.1913 | 499.8134 | 189.1946 | 388.9705 | 4.3051 | 472.2727 | 249.9067
9.1929 | 499.8042 | 189.1336 | 389.0284 | 4.3042 | 472.3291 | 249.9021
9.1958 | 499.7868 | 189.1946 | 388.9616 | 4.3027 | 472.2594 | 249.8934
9.1989 | 499.7689 | 188.9496 | 389.2006 | 4.301 | 472.4954 | 249.8844
9.2003 | 499.7601 | 189.1946 | 388.9527 | 4.3003 | 472.2461 | 249.8801
9.2034 | 499.7422 | 189.3166 | 388.8247 | 4.2986 | 472.1151 | 249.8711
9.2064 | 499.7243 | 189.3166 | 388.8188 | 4.297 | 472.1061 | 249.8621
9.2079 | 499.7156 | 189.0106 | 389.1219 | 4.2962 | 472.4078 | 249.8578
9.2109 | 499.1715 | 189.1946 | 388.7565 | 4.2889 | 471.9517 | 249.5857
9.2139 | 499.6802 | 189.3786 | 388.7421 | 4.2931 | 472.0221 | 249.8401
9.2154 | 499.671 | 189.4396 | 388.678 | 4.2922 | 471.9565 | 249.8355
9.2169 | 499.6623 | 189.1336 | 388.9811 | 4.2915 | 472.2581 | 249.8311
9.2199 | 499.8964 | 189.1946 | 388.9981 | 4.2926 | 472.3142 | 249.9482
9.2229 | 499.8785 | 189.4396 | 388.7472 | 4.291 | 472.0603 | 249.9393
9.226 | 499.8606 | 189.0716 | 389.1092 | 4.2894 | 472.4193 | 249.9303
9.2274 | 499.8518 | 189.0716 | 389.1063 | 4.2886 | 472.4149 | 249.9259
9.2305 | 499.8339 | 189.3786 | 388.7933 | 4.287 | 472.099 | 249.917
9.232 | 499.8252 | 189.0716 | 389.0974 | 4.2862 | 472.4016 | 249.9126
9.235 | 499.8073 | 189.0716 | 389.0914 | 4.2846 | 472.3926 | 249.9036
9.238 | 499.7898 | 189.4396 | 388.7176 | 4.2831 | 472.0159 | 249.8949
9.2395 | 499.7806 | 189.3166 | 388.8375 | 4.2823 | 472.1343 | 249.8903
9.241 | 499.7719 | 189.4396 | 388.7116 | 4.2815 | 472.0069 | 249.8859
9.244 | 500.0055 | 189.3166 | 388.9125 | 4.2826 | 472.2468 | 250.0028
9.247 | 499.988 | 189.4396 | 388.7837 | 4.281 | 472.115 | 249.994
9.2485 | 499.9788 | 189.5006 | 388.7196 | 4.2802 | 472.0494 | 249.9894
9.2515 | 499.9613 | 189.3786 | 388.8358 | 4.2787 | 472.1627 | 249.9807
9.2545 | 499.9434 | 189.5006 | 388.7078 | 4.2771 | 472.0317 | 249.9717
9.256 | 499.9347 | 189.0716 | 389.1339 | 4.2763 | 472.4563 | 249.9673
9.2591 | 499.9167 | 189.1336 | 389.0659 | 4.2747 | 472.3854 | 249.9584
9.2605 | 499.908 | 189.1336 | 389.063 | 4.2739 | 472.381 | 249.954
9.2636 | 499.8901 | 189.0716 | 389.119 | 4.2723 | 472.434 | 249.945
9.2665 | 499.8726 | 189.0106 | 389.1742 | 4.2708 | 472.4863 | 249.9363
9.2681 | 499.8634 | 189.1946 | 388.9871 | 4.2699 | 472.2977 | 249.9317
9.2696 | 499.8547 | 189.0716 | 389.1072 | 4.2692 | 472.4163 | 249.9273
9.2726 | 499.8367 | 188.8886 | 389.2842 | 4.2676 | 472.5904 | 249.9184
9.2756 | 499.8192 | 188.8886 | 389.2784 | 4.266 | 472.5816 | 249.9096
9.2771 | 500.0615 | 188.9496 | 389.2982 | 4.2679 | 472.6418 | 250.0308
9.2801 | 500.044 | 188.9496 | 389.2923 | 4.2664 | 472.633 | 250.022
9.2831 | 500.0261 | 189.0716 | 389.1644 | 4.2648 | 472.502 | 250.013
9.2846 | 500.0173 | 188.8276 | 389.4054 | 4.264 | 472.7417 | 250.0087
9.2876 | 499.9994 | 189.1336 | 389.0935 | 4.2624 | 472.4267 | 249.9997
9.2891 | 499.9907 | 189.0716 | 389.1526 | 4.2616 | 472.4843 | 249.9953
9.2921 | 499.9727 | 189.0106 | 389.2076 | 4.2601 | 472.5364 | 249.9864
9.2936 | 499.964 | 188.8886 | 389.3267 | 4.2593 | 472.654 | 249.982
9.2967 | 499.946 | 189.0106 | 389.1987 | 4.2577 | 472.523 | 249.973
9.2997 | 499.9281 | 189.0716 | 389.1317 | 4.2561 | 472.4531 | 249.9641
9.3012 | 499.9194 | 189.0106 | 389.1898 | 4.2554 | 472.5097 | 249.9597
9.3042 | 499.9014 | 189.3166 | 388.8778 | 4.2538 | 472.1947 | 249.9507
9.3057 | 499.8927 | 189.1336 | 389.0579 | 4.253 | 472.3733 | 249.9463
9.3087 | 500.1266 | 189.1946 | 389.0749 | 4.2542 | 472.4293 | 250.0633
9.3117 | 500.1086 | 189.1336 | 389.1299 | 4.2526 | 472.4813 | 250.0543
9.3132 | 500.0999 | 188.8276 | 389.433 | 4.2518 | 472.7829 | 250.0499
9.3162 | 500.0819 | 188.9496 | 389.305 | 4.2502 | 472.652 | 250.041
9.3177 | 500.3245 | 189.1336 | 389.2018 | 4.2522 | 472.5893 | 250.1623
9.3207 | 500.0552 | 188.7656 | 389.4801 | 4.2479 | 472.8226 | 250.0276
9.3222 | 500.0465 | 189.0106 | 389.2322 | 4.2471 | 472.5732 | 250.0232
9.3252 | 500.0285 | 188.9496 | 389.2872 | 4.2455 | 472.6253 | 250.0143
9.3298 | 500.0018 | 189.0106 | 389.2173 | 4.2432 | 472.5509 | 250.0009
9.3312 | 499.9931 | 188.7046 | 389.5204 | 4.2424 | 472.8525 | 249.9965
9.3343 | 500.2264 | 189.0106 | 389.2921 | 4.2436 | 472.6632 | 250.1132
9.3373 | 500.2085 | 189.0106 | 389.2862 | 4.242 | 472.6542 | 250.1042
9.3388 | 500.1997 | 188.9496 | 389.3442 | 4.2412 | 472.7109 | 250.0999
9.3418 | 500.1818 | 189.1946 | 389.0933 | 4.2396 | 472.4569 | 250.0909
9.3433 | 500.173 | 188.8886 | 389.3963 | 4.2389 | 472.7585 | 250.0865
9.3463 | 500.1551 | 188.9496 | 389.3294 | 4.2373 | 472.6885 | 250.0775
9.3493 | 500.1376 | 189.1336 | 389.1395 | 4.2358 | 472.4958 | 250.0688
9.3523 | 500.1196 | 189.0106 | 389.2565 | 4.2342 | 472.6098 | 250.0598
9.3538 | 500.1108 | 189.1336 | 389.1306 | 4.2335 | 472.4824 | 250.0554
9.3569 | 500.0929 | 189.1946 | 389.0636 | 4.2319 | 472.4124 | 250.0464
9.3598 | 500.0754 | 189.0716 | 389.1808 | 4.2304 | 472.5267 | 250.0377
9.3614 | 500.0662 | 189.0716 | 389.1777 | 4.2296 | 472.5221 | 250.0331
9.3643 | 500.3227 | 188.9496 | 389.3852 | 4.231 | 472.7724 | 250.1614
9.3674 | 500.3048 | 189.0106 | 389.3183 | 4.2294 | 472.7024 | 250.1524
9.3704 | 500.2868 | 189.3786 | 388.9443 | 4.2278 | 472.3254 | 250.1434
9.3719 | 500.5293 | 189.0106 | 389.3931 | 4.2298 | 472.8146 | 250.2646
9.3749 | 500.5113 | 188.9496 | 389.4481 | 4.2282 | 472.8666 | 250.2556
9.3779 | 500.2426 | 189.0716 | 389.2365 | 4.224 | 472.6103 | 250.1213
9.3794 | 500.2334 | 189.1336 | 389.1715 | 4.2232 | 472.5437 | 250.1167
9.3824 | 500.2158 | 188.9496 | 389.3496 | 4.2217 | 472.7189 | 250.1079
9.3854 | 500.1979 | 189.0106 | 389.2826 | 4.2201 | 472.6489 | 250.0989
9.3869 | 500.1891 | 188.8276 | 389.4627 | 4.2194 | 472.8276 | 250.0946
9.3899 | 500.1712 | 189.1946 | 389.0897 | 4.2178 | 472.4516 | 250.0856
9.393 | 500.4044 | 189.3166 | 389.0455 | 4.2189 | 472.4462 | 250.2022
9.3959 | 500.3868 | 189.3166 | 389.0396 | 4.2174 | 472.4374 | 250.1934
9.3974 | 500.3781 | 189.3166 | 389.0367 | 4.2166 | 472.433 | 250.189
9.4005 | 500.3601 | 189.0716 | 389.2757 | 4.2151 | 472.669 | 250.18
9.4035 | 500.3421 | 189.1336 | 389.2077 | 4.2135 | 472.5981 | 250.1711
9.405 | 500.3333 | 189.0716 | 389.2668 | 4.2128 | 472.6557 | 250.1667
9.408 | 500.3154 | 188.8886 | 389.4438 | 4.2112 | 472.8297 | 250.1577
9.411 | 500.2978 | 189.1946 | 389.1319 | 4.2097 | 472.5149 | 250.1489
9.4125 | 500.2886 | 189.0716 | 389.2519 | 4.2089 | 472.6333 | 250.1443
9.4155 | 500.5222 | 188.9496 | 389.4517 | 4.2101 | 472.8721 | 250.2611
9.4185 | 500.2531 | 188.8886 | 389.423 | 4.2059 | 472.7986 | 250.1266
9.42 | 500.2444 | 188.7046 | 389.6041 | 4.2051 | 472.9782 | 250.1222
9.423 | 499.9753 | 188.9496 | 389.2694 | 4.2009 | 472.5987 | 249.9877
9.4261 | 500.2084 | 188.9496 | 389.3471 | 4.202 | 472.7152 | 250.1042
9.4276 | 500.1997 | 189.0106 | 389.2832 | 4.2013 | 472.6498 | 250.0998
9.4306 | 500.4327 | 188.7656 | 389.6059 | 4.2024 | 473.0114 | 250.2164
9.4336 | 500.4152 | 188.8886 | 389.4771 | 4.2009 | 472.8796 | 250.2076
9.4366 | 500.3972 | 188.8886 | 389.4711 | 4.1994 | 472.8706 | 250.1986
9.4381 | 500.3885 | 188.8276 | 389.5292 | 4.1986 | 472.9272 | 250.1942
9.4411 | 500.3705 | 188.7656 | 389.5852 | 4.1971 | 472.9802 | 250.1852
9.4441 | 500.3529 | 188.8276 | 389.5173 | 4.1956 | 472.9095 | 250.1765
9.4471 | 500.335 | 189.0716 | 389.2673 | 4.194 | 472.6565 | 250.1675
9.4486 | 500.0752 | 188.9496 | 389.3027 | 4.1906 | 472.6486 | 250.0376
9.4516 | 500.0572 | 188.8886 | 389.3577 | 4.1891 | 472.7006 | 250.0286
9.4547 | 500.0393 | 188.8886 | 389.3518 | 4.1875 | 472.6916 | 250.0196
9.4561 | 500.0305 | 188.9496 | 389.2878 | 4.1868 | 472.6262 | 250.0152
9.4592 | 500.0125 | 188.8276 | 389.4038 | 4.1853 | 472.7393 | 250.0063
9.4621 | 499.995 | 189.1336 | 389.092 | 4.1838 | 472.4245 | 249.9975
9.4637 | 499.9858 | 189.1336 | 389.0889 | 4.183 | 472.4199 | 249.9929
9.4682 | 499.959 | 189.1336 | 389.08 | 4.1807 | 472.4065 | 249.9795
9.4712 | 500.1924 | 189.0716 | 389.2198 | 4.1819 | 472.5852 | 250.0962
9.4742 | 500.1745 | 189.3786 | 388.9068 | 4.1803 | 472.2692 | 250.0872
9.4757 | 500.1657 | 189.1946 | 389.0879 | 4.1796 | 472.4488 | 250.0828
9.4787 | 499.8968 | 189.0716 | 389.1213 | 4.1754 | 472.4374 | 249.9484
9.4818 | 500.1297 | 189.1336 | 389.1369 | 4.1765 | 472.4919 | 250.0649
9.4832 | 499.8701 | 189.3166 | 388.8674 | 4.1731 | 472.179 | 249.935
9.4863 | 499.8521 | 189.3166 | 388.8614 | 4.1716 | 472.1701 | 249.9261
9.4892 | 500.0855 | 189.1946 | 389.0612 | 4.1728 | 472.4087 | 250.0427
9.4923 | 500.0675 | 189.4396 | 388.8102 | 4.1712 | 472.1547 | 250.0337
9.4937 | 500.0587 | 189.1946 | 389.0522 | 4.1705 | 472.3954 | 250.0294
9.4968 | 500.0407 | 189.3166 | 388.9242 | 4.169 | 472.2644 | 250.0204
9.4997 | 500.0232 | 189.5616 | 388.6734 | 4.1675 | 472.0106 | 250.0116
9.5028 | 500.0052 | 189.6846 | 388.5444 | 4.166 | 471.8786 | 250.0026
9.5043 | 499.9964 | 189.5006 | 388.7255 | 4.1652 | 472.0582 | 249.9982
9.5073 | 500.2293 | 189.3786 | 388.9251 | 4.1664 | 472.2966 | 250.1146
9.5103 | 499.9605 | 189.5006 | 388.7135 | 4.1622 | 472.0402 | 249.9802
9.5118 | 499.9517 | 189.8066 | 388.4046 | 4.1615 | 471.7299 | 249.9759
9.5148 | 500.1845 | 189.8676 | 388.4212 | 4.1626 | 471.7853 | 250.0923
9.5178 | 500.167 | 190.1126 | 388.1703 | 4.1611 | 471.5315 | 250.0835
9.5208 | 500.149 | 189.7456 | 388.5313 | 4.1596 | 471.8895 | 250.0745
9.5223 | 499.8894 | 189.8066 | 388.3838 | 4.1562 | 471.6987 | 249.9447
9.5254 | 500.1223 | 190.2346 | 388.0334 | 4.1573 | 471.3871 | 250.0611
9.5284 | 500.1043 | 189.9286 | 388.3334 | 4.1558 | 471.6841 | 250.0521
9.5299 | 500.0955 | 189.9906 | 388.2685 | 4.1551 | 471.6177 | 250.0477
9.5329 | 500.0775 | 190.1126 | 388.1405 | 4.1536 | 471.4868 | 250.0388
9.5359 | 500.06 | 190.1126 | 388.1347 | 4.1521 | 471.478 | 250.03
9.5374 | 500.0512 | 190.0516 | 388.1927 | 4.1514 | 471.5346 | 250.0256
9.5404 | 500.0332 | 189.9906 | 388.2477 | 4.1498 | 471.5866 | 250.0166
9.5434 | 500.0152 | 189.9906 | 388.2417 | 4.1483 | 471.5776 | 250.0076
9.5449 | 500.0064 | 189.9286 | 388.3008 | 4.1476 | 471.6352 | 250.0032
9.5479 | 499.9884 | 190.0516 | 388.1718 | 4.1461 | 471.5032 | 249.9942
9.5509 | 499.9709 | 190.0516 | 388.166 | 4.1446 | 471.4944 | 249.9854
9.5525 | 499.9617 | 189.9286 | 388.2859 | 4.1439 | 471.6128 | 249.9808
9.5554 | 499.9441 | 189.9906 | 388.218 | 4.1424 | 471.5421 | 249.9721
9.5585 | 500.1768 | 190.1736 | 388.1126 | 4.1435 | 471.4754 | 250.0884
9.5599 | 500.1681 | 190.1126 | 388.1707 | 4.1428 | 471.532 | 250.084
9.563 | 500.1501 | 189.9286 | 388.3487 | 4.1413 | 471.707 | 250.075
9.566 | 500.1321 | 190.1736 | 388.0977 | 4.1398 | 471.453 | 250.066
9.569 | 500.1145 | 190.1736 | 388.0918 | 4.1383 | 471.4443 | 250.0573
9.5705 | 500.1053 | 190.1126 | 388.1498 | 4.1375 | 471.5007 | 250.0527
9.5735 | 500.0877 | 190.1736 | 388.0829 | 4.1361 | 471.4309 | 250.0439
9.5765 | 500.0697 | 189.9906 | 388.2599 | 4.1346 | 471.6049 | 250.0349
9.5796 | 500.0518 | 189.9906 | 388.2539 | 4.1331 | 471.5959 | 250.0259
9.581 | 500.043 | 190.1126 | 388.129 | 4.1323 | 471.4695 | 250.0215
9.584 | 500.0254 | 189.8676 | 388.3681 | 4.1309 | 471.7057 | 250.0127
9.587 | 500.0074 | 190.0516 | 388.1781 | 4.1294 | 471.5127 | 250.0037
9.5885 | 499.9986 | 190.0516 | 388.1752 | 4.1287 | 471.5083 | 249.9993
9.5915 | 500.2313 | 190.1126 | 388.1918 | 4.1298 | 471.5636 | 250.1156
9.5946 | 500.2132 | 190.1126 | 388.1857 | 4.1283 | 471.5546 | 250.1066
9.5975 | 499.9451 | 190.1736 | 388.0354 | 4.1242 | 471.3595 | 249.9725
9.5991 | 500.1865 | 190.1736 | 388.1158 | 4.1261 | 471.4802 | 250.0932
9.6021 | 500.1689 | 190.0516 | 388.232 | 4.1246 | 471.5934 | 250.0844
9.6066 | 500.1421 | 189.9906 | 388.284 | 4.1224 | 471.6411 | 250.0711
9.6081 | 500.1329 | 190.0516 | 388.22 | 4.1216 | 471.5754 | 250.0664
9.6111 | 500.1153 | 189.7456 | 388.5201 | 4.1202 | 471.8727 | 250.0577
9.6141 | 500.0973 | 189.9286 | 388.3311 | 4.1187 | 471.6807 | 250.0487
9.6156 | 500.0885 | 189.9286 | 388.3282 | 4.118 | 471.6763 | 250.0443
9.6186 | 500.0705 | 189.9286 | 388.3222 | 4.1165 | 471.6673 | 250.0353
9.6217 | 500.0525 | 189.9286 | 388.3162 | 4.115 | 471.6583 | 250.0263
9.6232 | 500.317 | 190.1126 | 388.2203 | 4.1171 | 471.6065 | 250.1585
9.6261 | 500.0262 | 189.9906 | 388.2454 | 4.1128 | 471.5831 | 250.0131
9.6277 | 500.2902 | 189.9286 | 388.3954 | 4.1149 | 471.7771 | 250.1451
9.6306 | 499.9994 | 190.1126 | 388.1145 | 4.1106 | 471.4477 | 249.9997
9.6322 | 499.9902 | 190.0516 | 388.1724 | 4.1099 | 471.5041 | 249.9951
9.6337 | 500.2547 | 189.8066 | 388.5056 | 4.112 | 471.8813 | 250.1273
9.6367 | 499.9634 | 189.9286 | 388.2865 | 4.1076 | 471.6137 | 249.9817
9.6397 | 500.2191 | 190.1736 | 388.1267 | 4.109 | 471.4965 | 250.1095
9.6412 | 499.9366 | 190.2346 | 387.9715 | 4.1054 | 471.2943 | 249.9683
9.6442 | 499.919 | 190.1126 | 388.0877 | 4.104 | 471.4075 | 249.9595
9.6457 | 499.9098 | 190.1126 | 388.0846 | 4.1032 | 471.4029 | 249.9549
9.6487 | 500.1655 | 189.9286 | 388.3538 | 4.1046 | 471.7147 | 250.0827
9.6517 | 500.1475 | 190.1126 | 388.1638 | 4.1032 | 471.5217 | 250.0737
9.6532 | 500.1387 | 190.0516 | 388.2219 | 4.1024 | 471.5783 | 250.0693
9.6563 | 500.1207 | 189.9286 | 388.3389 | 4.101 | 471.6923 | 250.0603
9.6593 | 500.1026 | 190.2346 | 388.0269 | 4.0995 | 471.3773 | 250.0513
9.6608 | 500.0939 | 189.8676 | 388.391 | 4.0988 | 471.7399 | 250.0469
9.6638 | 500.0758 | 189.9286 | 388.3239 | 4.0973 | 471.6699 | 250.0379
9.6653 | 500.0671 | 189.9286 | 388.321 | 4.0966 | 471.6655 | 250.0335
9.6683 | 500.049 | 189.8066 | 388.437 | 4.0951 | 471.7785 | 250.0245
9.6698 | 500.0403 | 189.9286 | 388.3121 | 4.0944 | 471.6521 | 250.0201
9.6728 | 500.0227 | 189.8066 | 388.4282 | 4.0929 | 471.7653 | 250.0113
9.6743 | 500.0135 | 189.9906 | 388.2412 | 4.0922 | 471.5767 | 250.0067
9.6773 | 499.9959 | 189.9906 | 388.2353 | 4.0908 | 471.5679 | 249.9979
9.6788 | 500.237 | 190.0516 | 388.2547 | 4.0926 | 471.6275 | 250.1185
9.6818 | 499.9691 | 189.8066 | 388.4104 | 4.0886 | 471.7385 | 249.9845
9.6848 | 499.9511 | 189.8676 | 388.3434 | 4.0871 | 471.6685 | 249.9755
9.6863 | 499.9423 | 189.9906 | 388.2174 | 4.0864 | 471.5411 | 249.9711
9.6893 | 500.1746 | 189.8066 | 388.4789 | 4.0875 | 471.8413 | 250.0873
9.6908 | 500.1658 | 189.5616 | 388.7209 | 4.0868 | 472.0819 | 250.0829
9.6939 | 500.1478 | 189.8676 | 388.4089 | 4.0853 | 471.7669 | 250.0739
9.6969 | 500.1298 | 189.6846 | 388.5859 | 4.0839 | 471.9409 | 250.0649
9.6984 | 500.121 | 189.7456 | 388.522 | 4.0832 | 471.8755 | 250.0605
9.7014 | 499.8527 | 189.7456 | 388.4326 | 4.0791 | 471.7413 | 249.9263
9.7029 | 499.8439 | 189.6226 | 388.5526 | 4.0784 | 471.8599 | 249.9219
9.7059 | 500.0761 | 189.6846 | 388.568 | 4.0795 | 471.9141 | 250.0381
9.7074 | 500.0673 | 189.8066 | 388.4431 | 4.0788 | 471.7877 | 250.0337
9.7104 | 500.0493 | 189.6846 | 388.5591 | 4.0773 | 471.9007 | 250.0247
9.7119 | 500.0405 | 189.7456 | 388.4952 | 4.0766 | 471.8353 | 250.0203
9.715 | 500.0225 | 189.6226 | 388.6122 | 4.0752 | 471.9493 | 250.0113
9.7179 | 500.0049 | 189.7456 | 388.4833 | 4.0737 | 471.8175 | 250.0025
9.7194 | 499.9961 | 189.6846 | 388.5414 | 4.073 | 471.8741 | 249.9981
9.7224 | 499.9781 | 189.6846 | 388.5354 | 4.0716 | 471.8651 | 249.9891
9.7239 | 499.9693 | 189.6846 | 388.5324 | 4.0709 | 471.8607 | 249.9847
9.727 | 499.9513 | 189.5616 | 388.6494 | 4.0694 | 471.9747 | 249.9757
9.73 | 499.9333 | 189.8066 | 388.3984 | 4.068 | 471.7206 | 249.9666
9.7315 | 499.9245 | 189.8066 | 388.3955 | 4.0672 | 471.7162 | 249.9622
9.7345 | 499.9065 | 189.8066 | 388.3895 | 4.0658 | 471.7072 | 249.9532
9.736 | 500.1479 | 189.6846 | 388.592 | 4.0677 | 471.9499 | 250.0739
9.739 | 500.1299 | 189.8066 | 388.464 | 4.0662 | 471.8189 | 250.0649
9.7405 | 500.1211 | 189.7456 | 388.522 | 4.0655 | 471.8755 | 250.0605
9.745 | 500.0942 | 189.8066 | 388.4521 | 4.0633 | 471.8011 | 250.0471
9.7465 | 500.0854 | 189.5616 | 388.6941 | 4.0626 | 472.0417 | 250.0427
9.7495 | 500.0674 | 189.7456 | 388.5041 | 4.0612 | 471.8487 | 250.0337
9.7526 | 500.0494 | 189.5616 | 388.6821 | 4.0597 | 472.0237 | 250.0247
9.754 | 500.0406 | 189.8066 | 388.4342 | 4.059 | 471.7743 | 250.0203
9.7571 | 500.0226 | 189.6846 | 388.5502 | 4.0576 | 471.8873 | 250.0113
9.7586 | 500.2639 | 189.6846 | 388.6306 | 4.0594 | 472.0079 | 250.1319
9.7616 | 500.2459 | 189.5616 | 388.7476 | 4.058 | 472.1219 | 250.1229
9.7631 | 500.2371 | 189.6846 | 388.6217 | 4.0573 | 471.9945 | 250.1185
9.766 | 500.2195 | 189.6226 | 388.6778 | 4.0559 | 472.0477 | 250.1097
9.7691 | 500.2014 | 189.5006 | 388.7938 | 4.0544 | 472.1607 | 250.1007
9.7721 | 500.1834 | 189.8676 | 388.4208 | 4.053 | 471.7847 | 250.0917
9.7736 | 500.1746 | 189.7456 | 388.5399 | 4.0523 | 471.9023 | 250.0873
9.7751 | 500.1658 | 189.8066 | 388.4759 | 4.0516 | 471.8369 | 250.0829
9.7781 | 500.1478 | 189.6846 | 388.5919 | 4.0501 | 471.9499 | 250.0739
9.7811 | 500.1297 | 189.6226 | 388.6479 | 4.0487 | 472.0029 | 250.0649
9.7841 | 500.1121 | 189.6846 | 388.58 | 4.0473 | 471.9321 | 250.0561
9.7857 | 500.1029 | 189.7456 | 388.516 | 4.0465 | 471.8664 | 250.0514
9.7886 | 499.8352 | 189.6226 | 388.5497 | 4.0426 | 471.8556 | 249.9176
9.7917 | 499.8172 | 189.6846 | 388.4817 | 4.0412 | 471.7846 | 249.9086
9.7931 | 499.8084 | 189.5616 | 388.6018 | 4.0404 | 471.9032 | 249.9042
9.7962 | 499.7904 | 189.3786 | 388.7788 | 4.039 | 472.0772 | 249.8952
9.7992 | 500.0224 | 189.6846 | 388.5501 | 4.0401 | 471.8872 | 250.0112
9.8022 | 500.0048 | 189.4396 | 388.7893 | 4.0387 | 472.1234 | 250.0024
9.8037 | 499.9955 | 189.6226 | 388.6032 | 4.038 | 471.9358 | 249.9978
9.8067 | 499.9779 | 189.7456 | 388.4743 | 4.0366 | 471.804 | 249.989
9.8097 | 499.9599 | 189.9286 | 388.2853 | 4.0352 | 471.6119 | 249.9799
9.8112 | 499.9511 | 189.9906 | 388.2204 | 4.0345 | 471.5455 | 249.9755
9.8142 | 499.9331 | 189.8676 | 388.3374 | 4.033 | 471.6595 | 249.9665
9.8172 | 499.9155 | 189.6846 | 388.5145 | 4.0316 | 471.8337 | 249.9577
9.8188 | 499.9062 | 189.8066 | 388.3894 | 4.0309 | 471.7071 | 249.9531
9.8217 | 499.8886 | 189.7456 | 388.4445 | 4.0295 | 471.7593 | 249.9443
9.8248 | 499.6206 | 189.6226 | 388.4782 | 4.0255 | 471.7483 | 249.8103
9.8278 | 499.6026 | 189.7456 | 388.3492 | 4.0241 | 471.6163 | 249.8013
9.8293 | 499.8437 | 189.8066 | 388.3686 | 4.026 | 471.6759 | 249.9219
9.8323 | 499.8257 | 189.8676 | 388.3016 | 4.0245 | 471.6059 | 249.9129
9.8338 | 499.8169 | 190.2346 | 387.9316 | 4.0238 | 471.2345 | 249.9085
9.8368 | 499.7989 | 190.1736 | 387.9866 | 4.0224 | 471.2864 | 249.8994
9.8383 | 499.7901 | 189.9906 | 388.1667 | 4.0217 | 471.465 | 249.895
9.8413 | 499.772 | 189.9906 | 388.1607 | 4.0203 | 471.456 | 249.886
9.8443 | 499.7544 | 189.9906 | 388.1548 | 4.0189 | 471.4472 | 249.8772
9.8459 | 499.7452 | 189.9906 | 388.1517 | 4.0182 | 471.4426 | 249.8726
9.8488 | 499.7276 | 189.9906 | 388.1459 | 4.0168 | 471.4338 | 249.8638
9.8504 | 499.7184 | 190.2346 | 387.8988 | 4.0161 | 471.1852 | 249.8592
9.8533 | 499.4509 | 190.1126 | 387.9316 | 4.0121 | 471.1734 | 249.7254
9.8564 | 499.6827 | 190.0516 | 388.0699 | 4.0133 | 471.3504 | 249.8414
9.8578 | 499.6739 | 190.3576 | 387.761 | 4.0126 | 471.04 | 249.837
9.8609 | 499.6559 | 190.2966 | 387.816 | 4.0111 | 471.0919 | 249.8279
9.8624 | 499.6471 | 190.3576 | 387.752 | 4.0105 | 471.0265 | 249.8235
9.8654 | 499.629 | 190.3576 | 387.746 | 4.009 | 471.0175 | 249.8145
9.8684 | 499.6114 | 190.2346 | 387.8631 | 4.0077 | 471.1317 | 249.8057
9.8699 | 499.6022 | 190.1736 | 387.9211 | 4.0069 | 471.1881 | 249.8011
9.8729 | 499.5846 | 190.2966 | 387.7922 | 4.0056 | 471.0563 | 249.7923
9.8744 | 499.5754 | 190.3576 | 387.7281 | 4.0048 | 470.9907 | 249.7877
9.8774 | 499.5578 | 190.3576 | 387.7223 | 4.0034 | 470.9819 | 249.7789
9.8789 | 499.5485 | 190.2346 | 387.8422 | 4.0027 | 471.1003 | 249.7743
9.8835 | 499.5217 | 190.3576 | 387.7102 | 4.0006 | 470.9638 | 249.7608
9.8864 | 499.5041 | 190.2346 | 387.8274 | 3.9992 | 471.078 | 249.752
9.888 | 499.7446 | 190.4186 | 387.7235 | 4.0011 | 471.0143 | 249.8723
9.8909 | 499.727 | 190.2966 | 387.8397 | 3.9997 | 471.1275 | 249.8635
9.894 | 499.709 | 190.6026 | 387.5277 | 3.9983 | 470.8125 | 249.8545
9.8955 | 499.7002 | 190.2346 | 387.8927 | 3.9976 | 471.1761 | 249.8501
9.8985 | 499.6821 | 190.3576 | 387.7637 | 3.9962 | 471.0441 | 249.8411
9.9015 | 499.6645 | 190.4796 | 387.6358 | 3.9948 | 470.9133 | 249.8323
9.9045 | 499.6465 | 190.4186 | 387.6908 | 3.9934 | 470.9652 | 249.8232
9.906 | 499.6377 | 190.4796 | 387.6269 | 3.9927 | 470.8998 | 249.8188
9.909 | 499.6196 | 190.7246 | 387.3759 | 3.9913 | 470.6458 | 249.8098
9.912 | 499.6016 | 190.6636 | 387.4309 | 3.9899 | 470.6978 | 249.8008
9.9135 | 499.5928 | 190.3576 | 387.7339 | 3.9892 | 470.9994 | 249.7964
9.9166 | 499.5747 | 190.4186 | 387.6669 | 3.9878 | 470.9294 | 249.7874
9.9195 | 499.8068 | 190.4186 | 387.7443 | 3.989 | 471.0454 | 249.9034
9.9226 | 499.7888 | 190.4796 | 387.6773 | 3.9876 | 470.9754 | 249.8944
9.924 | 499.78 | 190.2966 | 387.8573 | 3.9869 | 471.154 | 249.89
9.9271 | 499.7619 | 190.4186 | 387.7293 | 3.9855 | 471.023 | 249.881
9.9301 | 499.7439 | 190.3576 | 387.7843 | 3.9841 | 471.0749 | 249.8719
9.9331 | 499.9986 | 190.4796 | 387.7472 | 3.9854 | 471.0803 | 249.9993
9.9346 | 499.717 | 190.4186 | 387.7143 | 3.982 | 471.0005 | 249.8585
9.9376 | 499.9717 | 190.5406 | 387.6772 | 3.9834 | 471.0059 | 249.9859
9.9406 | 499.9536 | 190.5406 | 387.6712 | 3.982 | 470.9968 | 249.9768
9.9437 | 499.6633 | 190.2966 | 387.8184 | 3.9778 | 471.0956 | 249.8316
9.9451 | 499.6545 | 190.3576 | 387.7545 | 3.9772 | 471.0302 | 249.8272
9.9481 | 499.6368 | 190.4796 | 387.6266 | 3.9758 | 470.8994 | 249.8184
9.9496 | 499.6276 | 190.2966 | 387.8065 | 3.9751 | 471.0778 | 249.8138
9.9526 | 499.8823 | 190.5406 | 387.6474 | 3.9765 | 470.9611 | 249.9411
9.9556 | 499.8642 | 190.5406 | 387.6414 | 3.9751 | 470.9521 | 249.9321
9.9571 | 499.5831 | 190.6026 | 387.4857 | 3.9716 | 470.7496 | 249.7916
9.9602 | 499.8373 | 190.4796 | 387.6934 | 3.973 | 470.9997 | 249.9187
9.9632 | 499.8193 | 190.4796 | 387.6874 | 3.9716 | 470.9906 | 249.9096
9.9662 | 499.8016 | 190.4186 | 387.7425 | 3.9702 | 471.0428 | 249.9008
9.9677 | 499.7924 | 190.6636 | 387.4945 | 3.9695 | 470.7932 | 249.8962
9.9707 | 499.7748 | 190.6026 | 387.5496 | 3.9682 | 470.8454 | 249.8874
9.9722 | 499.7655 | 190.2346 | 387.9145 | 3.9675 | 471.2088 | 249.8828
9.9752 | 499.7479 | 190.3576 | 387.7856 | 3.9661 | 471.0769 | 249.8739
9.9782 | 499.7298 | 190.6026 | 387.5346 | 3.9647 | 470.8229 | 249.8649
9.9813 | 499.7118 | 190.4796 | 387.6516 | 3.9633 | 470.9369 | 249.8559
9.9842 | 499.6941 | 190.6026 | 387.5227 | 3.962 | 470.8051 | 249.8471
9.9858 | 499.9344 | 190.3576 | 387.8478 | 3.9638 | 471.1702 | 249.9672
9.9887 | 499.6673 | 190.6026 | 387.5138 | 3.9599 | 470.7916 | 249.8336
9.9902 | 499.9079 | 190.2966 | 387.9 | 3.9617 | 471.218 | 249.954
9.9933 | 499.6404 | 190.4796 | 387.6278 | 3.9579 | 470.9012 | 249.8202
9.9963 | 499.6223 | 190.5406 | 387.5608 | 3.9565 | 470.8312 | 249.8112
9.9978 | 499.6135 | 190.2346 | 387.8638 | 3.9558 | 471.1328 | 249.8068
10.0008 | 499.5954 | 190.4796 | 387.6128 | 3.9544 | 470.8787 | 249.7977
10.0038 | 499.5778 | 190.3576 | 387.7289 | 3.9531 | 470.9919 | 249.7889
10.0068 | 499.5598 | 190.6026 | 387.4779 | 3.9517 | 470.7379 | 249.7799
10.0083 | 499.8004 | 190.4186 | 387.7421 | 3.9535 | 471.0422 | 249.9002
10.0113 | 499.7823 | 190.1736 | 387.9811 | 3.9521 | 471.2782 | 249.8912
10.0128 | 499.7735 | 190.3576 | 387.7942 | 3.9515 | 471.0898 | 249.8868
10.0158 | 499.506 | 190.3576 | 387.705 | 3.9476 | 470.956 | 249.753
10.0173 | 499.7466 | 190.2346 | 387.9082 | 3.9494 | 471.1993 | 249.8733
10.0218 | 499.7197 | 190.4186 | 387.7152 | 3.9474 | 471.0019 | 249.8599
10.0234 | 499.7105 | 190.5406 | 387.5902 | 3.9467 | 470.8752 | 249.8552
10.0263 | 499.6928 | 190.3576 | 387.7673 | 3.9453 | 471.0494 | 249.8464
10.0294 | 499.4254 | 190.1736 | 387.8621 | 3.9415 | 471.0997 | 249.7127
10.0309 | 499.4166 | 190.4796 | 387.5532 | 3.9408 | 470.7893 | 249.7083
10.0339 | 499.3985 | 190.4186 | 387.6082 | 3.9394 | 470.8413 | 249.6993
10.0354 | 499.3897 | 190.3576 | 387.6662 | 3.9387 | 470.8978 | 249.6948
10.0384 | 499.621 | 190.4796 | 387.6213 | 3.9399 | 470.8915 | 249.8105
10.0414 | 499.6034 | 190.1736 | 387.9215 | 3.9385 | 471.1887 | 249.8017
10.0429 | 499.5941 | 190.3576 | 387.7344 | 3.9378 | 471.0001 | 249.7971
10.0459 | 499.5765 | 190.1736 | 387.9125 | 3.9365 | 471.1752 | 249.7882
10.0474 | 499.5672 | 190.3576 | 387.7254 | 3.9358 | 470.9866 | 249.7836
10.0504 | 499.5496 | 190.1126 | 387.9645 | 3.9344 | 471.2228 | 249.7748
10.0534 | 499.5315 | 190.1126 | 387.9585 | 3.9331 | 471.2138 | 249.7658
10.0565 | 500.0121 | 190.1736 | 388.0577 | 3.9367 | 471.393 | 250.006
10.058 | 500.0032 | 189.9286 | 388.2997 | 3.936 | 471.6336 | 250.0016
10.061 | 499.9851 | 190.1126 | 388.1097 | 3.9346 | 471.4406 | 249.9926
10.064 | 499.9675 | 190.2966 | 387.9198 | 3.9333 | 471.2477 | 249.9837
10.067 | 499.9494 | 190.0516 | 388.1588 | 3.9319 | 471.4837 | 249.9747
10.0685 | 499.9406 | 189.9286 | 388.2789 | 3.9313 | 471.6023 | 249.9703
10.0715 | 499.9225 | 190.1736 | 388.0278 | 3.9299 | 471.3482 | 249.9612
10.0745 | 499.9044 | 190.2346 | 387.9608 | 3.9285 | 471.2782 | 249.9522
10.076 | 499.3971 | 190.0516 | 387.9747 | 3.9229 | 471.2075 | 249.6985
10.0791 | 499.8775 | 190.2346 | 387.9518 | 3.9265 | 471.2647 | 249.9387
10.082 | 499.3614 | 190.2966 | 387.7178 | 3.9202 | 470.9447 | 249.6807
10.0851 | 499.8418 | 190.1126 | 388.0619 | 3.9238 | 471.3689 | 249.9209
10.0865 | 499.8329 | 189.9286 | 388.243 | 3.9232 | 471.5485 | 249.9165
10.0896 | 499.3164 | 190.1736 | 387.8258 | 3.9169 | 471.0452 | 249.6582
10.0911 | 499.806 | 190.2346 | 387.928 | 3.9211 | 471.229 | 249.903
10.0941 | 499.7879 | 190.1736 | 387.983 | 3.9198 | 471.281 | 249.894
10.0971 | 499.7703 | 190.1126 | 388.0381 | 3.9185 | 471.3331 | 249.8851
10.1001 | 499.7522 | 190.2346 | 387.9101 | 3.9171 | 471.2021 | 249.8761
10.1016 | 499.7434 | 190.1736 | 387.9681 | 3.9164 | 471.2587 | 249.8717
10.1046 | 499.7253 | 190.0516 | 388.0841 | 3.9151 | 471.3716 | 249.8626
10.1076 | 499.7072 | 190.1126 | 388.0171 | 3.9137 | 471.3016 | 249.8536
10.1091 | 499.6984 | 190.0516 | 388.0751 | 3.9131 | 471.3582 | 249.8492
10.1122 | 499.9294 | 189.8676 | 388.3361 | 3.9142 | 471.6577 | 249.9647
10.1151 | 499.9118 | 190.0516 | 388.1463 | 3.9129 | 471.4649 | 249.9559
10.1182 | 499.8937 | 190.0516 | 388.1402 | 3.9115 | 471.4558 | 249.9468
10.1212 | 499.8756 | 190.1736 | 388.0122 | 3.9102 | 471.3248 | 249.9378
10.1227 | 499.8668 | 189.9286 | 388.2543 | 3.9095 | 471.5654 | 249.9334
10.1257 | 499.8487 | 190.1126 | 388.0642 | 3.9081 | 471.3723 | 249.9243
10.1272 | 499.8398 | 190.1126 | 388.0613 | 3.9075 | 471.3679 | 249.9199
10.1301 | 499.8222 | 189.8676 | 388.3004 | 3.9062 | 471.6041 | 249.9111
10.1332 | 499.555 | 189.8066 | 388.2723 | 3.9024 | 471.5315 | 249.7775
10.1362 | 499.5369 | 189.9286 | 388.1443 | 3.901 | 471.4004 | 249.7684
10.1377 | 499.5281 | 189.9906 | 388.0794 | 3.9004 | 471.334 | 249.764
10.1407 | 499.759 | 190.1736 | 387.9733 | 3.9015 | 471.2665 | 249.8795
10.1437 | 499.7414 | 190.2966 | 387.8445 | 3.9002 | 471.1347 | 249.8707
10.1452 | 499.7321 | 190.1736 | 387.9644 | 3.8995 | 471.2531 | 249.8661
10.1482 | 499.7145 | 190.0516 | 388.0805 | 3.8982 | 471.3662 | 249.8572
10.1512 | 499.6964 | 190.0516 | 388.0745 | 3.8968 | 471.3572 | 249.8482
10.1527 | 499.6875 | 189.9286 | 388.1945 | 3.8962 | 471.4758 | 249.8438
10.1558 | 499.6694 | 190.1126 | 388.0045 | 3.8948 | 471.2827 | 249.8347
10.1603 | 499.6425 | 190.1126 | 387.9955 | 3.8928 | 471.2693 | 249.8213
10.1618 | 499.6337 | 190.0516 | 388.0536 | 3.8922 | 471.3258 | 249.8168
10.1648 | 499.6156 | 190.0516 | 388.0475 | 3.8908 | 471.3168 | 249.8078
10.1663 | 499.6068 | 189.9286 | 388.1676 | 3.8902 | 471.4354 | 249.8034
10.1693 | 499.5887 | 189.7456 | 388.3446 | 3.8888 | 471.6093 | 249.7943
10.1723 | 499.5706 | 189.9906 | 388.0935 | 3.8875 | 471.3553 | 249.7853
10.1738 | 499.8107 | 189.9286 | 388.2356 | 3.8893 | 471.5374 | 249.9054
10.1768 | 499.7931 | 189.8676 | 388.2907 | 3.888 | 471.5895 | 249.8965
10.1798 | 499.775 | 189.7456 | 388.4067 | 3.8866 | 471.7025 | 249.8875
10.1813 | 499.7661 | 189.8066 | 388.3427 | 3.886 | 471.6371 | 249.8831
10.1843 | 499.748 | 189.9286 | 388.2147 | 3.8847 | 471.506 | 249.874
10.1874 | 499.7299 | 189.8066 | 388.3306 | 3.8833 | 471.619 | 249.865
10.1889 | 499.7211 | 189.6846 | 388.4497 | 3.8827 | 471.7365 | 249.8605
10.1919 | 499.703 | 189.6846 | 388.4437 | 3.8813 | 471.7275 | 249.8515
10.1934 | 499.6941 | 189.6846 | 388.4407 | 3.8807 | 471.7231 | 249.8471
10.1964 | 499.676 | 189.5616 | 388.5577 | 3.8794 | 471.837 | 249.838
10.1979 | 499.6672 | 189.8066 | 388.3097 | 3.8787 | 471.5876 | 249.8336
10.2009 | 499.6491 | 189.6846 | 388.4257 | 3.8774 | 471.7005 | 249.8245
10.2039 | 499.6314 | 189.8676 | 388.2368 | 3.8761 | 471.5087 | 249.8157
10.2054 | 499.6222 | 189.7456 | 388.3557 | 3.8754 | 471.6261 | 249.8111
10.2084 | 499.6045 | 189.8676 | 388.2278 | 3.8741 | 471.4952 | 249.8022
10.2114 | 499.8579 | 189.9906 | 388.1893 | 3.8754 | 471.4989 | 249.9289
10.2129 | 499.8491 | 189.7456 | 388.4314 | 3.8748 | 471.7395 | 249.9245
10.216 | 499.8309 | 189.6226 | 388.5483 | 3.8734 | 471.8535 | 249.9155
10.2189 | 499.8133 | 189.9906 | 388.1744 | 3.8722 | 471.4766 | 249.9066
10.2205 | 499.5325 | 189.9906 | 388.0808 | 3.8688 | 471.3363 | 249.7663
10.2234 | 499.5148 | 190.0516 | 388.0139 | 3.8675 | 471.2664 | 249.7574
10.2265 | 499.4967 | 189.9906 | 388.0689 | 3.8662 | 471.3184 | 249.7484
10.2279 | 499.7594 | 189.9286 | 388.2185 | 3.8682 | 471.5117 | 249.8797
10.231 | 499.7412 | 189.8066 | 388.3344 | 3.8669 | 471.6246 | 249.8706
10.2325 | 499.7324 | 189.8066 | 388.3315 | 3.8662 | 471.6202 | 249.8662
10.2355 | 499.9631 | 189.9906 | 388.2244 | 3.8673 | 471.5516 | 249.9816
10.2385 | 499.6962 | 189.8676 | 388.2584 | 3.8636 | 471.5411 | 249.8481
10.2415 | 499.6785 | 189.9286 | 388.1915 | 3.8623 | 471.4713 | 249.8393
10.243 | 499.6692 | 190.0516 | 388.0654 | 3.8616 | 471.3436 | 249.8346
10.246 | 499.6516 | 190.0516 | 388.0595 | 3.8603 | 471.3348 | 249.8258
10.249 | 499.6334 | 189.8676 | 388.2375 | 3.859 | 471.5097 | 249.8167
10.2505 | 499.6246 | 189.8676 | 388.2345 | 3.8584 | 471.5053 | 249.8123
10.2536 | 499.6065 | 189.9286 | 388.1675 | 3.8571 | 471.4352 | 249.8032
10.2566 | 499.5884 | 189.8676 | 388.2225 | 3.8557 | 471.4872 | 249.7942
10.2581 | 499.5795 | 189.8066 | 388.2805 | 3.8551 | 471.5438 | 249.7898
10.2611 | 499.2901 | 189.9286 | 388.062 | 3.8511 | 471.277 | 249.645
10.2641 | 499.5437 | 190.1126 | 387.9626 | 3.8525 | 471.2199 | 249.7719
10.2671 | 499.5256 | 189.9906 | 388.0785 | 3.8512 | 471.3328 | 249.7628
10.2686 | 499.5168 | 189.9906 | 388.0756 | 3.8505 | 471.3284 | 249.7584
10.2716 | 499.4987 | 190.0516 | 388.0086 | 3.8492 | 471.2583 | 249.7493
10.2731 | 499.4898 | 190.2966 | 387.7606 | 3.8486 | 471.0089 | 249.7449
10.2761 | 499.4717 | 190.1126 | 387.9386 | 3.8473 | 471.1839 | 249.7359
10.2776 | 499.4629 | 190.1126 | 387.9356 | 3.8466 | 471.1794 | 249.7314
10.2807 | 499.4448 | 190.4186 | 387.6236 | 3.8453 | 470.8644 | 249.7224
10.2836 | 499.4271 | 190.0516 | 387.9847 | 3.844 | 471.2226 | 249.7136
10.2852 | 499.4178 | 190.1736 | 387.8596 | 3.8434 | 471.0959 | 249.7089
10.2881 | 499.4002 | 190.2346 | 387.7927 | 3.8421 | 471.0261 | 249.7001
10.2897 | 499.3909 | 190.1736 | 387.8506 | 3.8414 | 471.0824 | 249.6954
10.2927 | 499.3732 | 190.0516 | 387.9667 | 3.8401 | 471.1956 | 249.6866
10.2942 | 499.6126 | 190.1126 | 387.9855 | 3.8419 | 471.2543 | 249.8063
10.2987 | 499.5856 | 190.4186 | 387.6705 | 3.8399 | 470.9348 | 249.7928
10.3017 | 499.5679 | 190.4186 | 387.6646 | 3.8387 | 470.926 | 249.784
10.3032 | 499.5586 | 190.4796 | 387.6005 | 3.838 | 470.8603 | 249.7793
10.3062 | 499.2923 | 190.5406 | 387.4508 | 3.8343 | 470.6662 | 249.6462
10.3092 | 499.5228 | 190.6636 | 387.4046 | 3.8354 | 470.6584 | 249.7614
10.3107 | 499.514 | 190.3576 | 387.7077 | 3.8348 | 470.96 | 249.757
10.3138 | 499.4959 | 190.3576 | 387.7016 | 3.8335 | 470.9509 | 249.7479
10.3152 | 499.487 | 190.4796 | 387.5767 | 3.8328 | 470.8245 | 249.7435
10.3183 | 499.2203 | 190.2966 | 387.6708 | 3.8291 | 470.8742 | 249.6102
10.3212 | 499.4512 | 190.5406 | 387.5037 | 3.8303 | 470.7456 | 249.7256
10.3243 | 499.1845 | 190.7856 | 387.1698 | 3.8265 | 470.3673 | 249.5923
10.3257 | 499.4243 | 190.7246 | 387.3108 | 3.8283 | 470.5481 | 249.7121
10.3288 | 499.4061 | 190.7856 | 387.2437 | 3.827 | 470.4781 | 249.7031
10.3318 | 499.388 | 190.6026 | 387.4207 | 3.8257 | 470.652 | 249.694
10.3333 | 499.3792 | 190.5406 | 387.4797 | 3.8251 | 470.7096 | 249.6896
10.3363 | 499.361 | 190.7856 | 387.2287 | 3.8238 | 470.4555 | 249.6805
10.3393 | 499.3434 | 190.8466 | 387.1618 | 3.8225 | 470.3857 | 249.6717
10.3408 | 499.3341 | 190.6026 | 387.4027 | 3.8219 | 470.625 | 249.667
10.3438 | 499.3164 | 190.6636 | 387.3358 | 3.8206 | 470.5552 | 249.6582
10.3468 | 499.2983 | 190.5406 | 387.4528 | 3.8193 | 470.6691 | 249.6491
10.3483 | 499.2894 | 190.5406 | 387.4498 | 3.8187 | 470.6647 | 249.6447
10.3499 | 499.2802 | 190.7856 | 387.2017 | 3.818 | 470.4151 | 249.6401
10.3543 | 499.2536 | 190.4186 | 387.5599 | 3.8161 | 470.7688 | 249.6268
10.3559 | 499.4928 | 190.4186 | 387.6396 | 3.8178 | 470.8884 | 249.7464
10.3574 | 499.484 | 190.4186 | 387.6367 | 3.8172 | 470.884 | 249.742
10.3619 | 499.457 | 190.7246 | 387.3217 | 3.8153 | 470.5645 | 249.7285
10.3634 | 499.4482 | 190.4796 | 387.5637 | 3.8147 | 470.8051 | 249.7241
10.3664 | 499.43 | 190.5406 | 387.4967 | 3.8134 | 470.735 | 249.715
10.3679 | 499.4212 | 190.4796 | 387.5547 | 3.8127 | 470.7916 | 249.7106
10.3709 | 499.4031 | 190.6636 | 387.3647 | 3.8114 | 470.5985 | 249.7015
10.3739 | 499.3849 | 190.6636 | 387.3586 | 3.8102 | 470.5895 | 249.6925
10.3754 | 499.3761 | 190.7246 | 387.2947 | 3.8095 | 470.524 | 249.688
10.3785 | 499.3579 | 190.4796 | 387.5336 | 3.8082 | 470.76 | 249.679
10.3814 | 499.3403 | 190.7246 | 387.2828 | 3.807 | 470.5061 | 249.6701
10.383 | 499.331 | 190.6026 | 387.4017 | 3.8063 | 470.6235 | 249.6655
10.3859 | 499.3133 | 190.5406 | 387.4578 | 3.8051 | 470.6766 | 249.6566
10.389 | 499.5435 | 190.5406 | 387.5345 | 3.8062 | 470.7918 | 249.7718
10.3905 | 499.2863 | 190.7246 | 387.2648 | 3.8032 | 470.4792 | 249.6432
10.3935 | 499.2682 | 190.6636 | 387.3197 | 3.8019 | 470.5311 | 249.6341
10.395 | 499.5077 | 190.9086 | 387.1546 | 3.8036 | 470.4058 | 249.7538
10.398 | 499.2412 | 190.7246 | 387.2497 | 3.8 | 470.4566 | 249.6206
10.401 | 499.4719 | 190.7856 | 387.2656 | 3.8011 | 470.5109 | 249.7359
10.4025 | 499.4626 | 190.6636 | 387.3845 | 3.8004 | 470.6283 | 249.7313
10.4055 | 499.4449 | 190.9086 | 387.1336 | 3.7992 | 470.3744 | 249.7224
10.407 | 499.4356 | 190.8466 | 387.1925 | 3.7985 | 470.4318 | 249.7178
10.41 | 499.4179 | 190.7246 | 387.3086 | 3.7973 | 470.5449 | 249.7089
10.4116 | 499.4086 | 190.7246 | 387.3055 | 3.7966 | 470.5403 | 249.7043
10.4145 | 499.3909 | 190.7246 | 387.2996 | 3.7954 | 470.5314 | 249.6954
10.4175 | 499.6211 | 190.6026 | 387.4984 | 3.7965 | 470.7685 | 249.8105
10.419 | 499.6122 | 190.4796 | 387.6184 | 3.7959 | 470.8871 | 249.8061
10.4221 | 499.5941 | 190.5406 | 387.5514 | 3.7946 | 470.817 | 249.797
10.4251 | 499.5759 | 190.2966 | 387.7893 | 3.7933 | 471.052 | 249.788
10.4266 | 499.5671 | 190.4796 | 387.6034 | 3.7927 | 470.8645 | 249.7835
10.4296 | 499.5489 | 190.4796 | 387.5973 | 3.7914 | 470.8555 | 249.7745
10.4311 | 499.5401 | 190.4796 | 387.5944 | 3.7908 | 470.851 | 249.77
10.4341 | 499.5219 | 190.5406 | 387.5273 | 3.7895 | 470.781 | 249.761
10.4386 | 499.2467 | 190.1736 | 387.8026 | 3.7852 | 471.0103 | 249.6233
10.4401 | 499.2378 | 190.2966 | 387.6766 | 3.7846 | 470.8829 | 249.6189
10.4432 | 499.2197 | 190.4186 | 387.5486 | 3.7833 | 470.7518 | 249.6098
10.4461 | 499.202 | 190.4796 | 387.4817 | 3.7821 | 470.682 | 249.601
10.4476 | 499.1931 | 190.2346 | 387.7237 | 3.7815 | 470.9226 | 249.5966
10.4506 | 499.4232 | 190.1736 | 387.8614 | 3.7826 | 471.0986 | 249.7116
10.4537 | 499.1568 | 190.2966 | 387.6496 | 3.7789 | 470.8424 | 249.5784
10.4552 | 499.3962 | 190.6026 | 387.4234 | 3.7807 | 470.6561 | 249.6981
10.4582 | 499.378 | 190.4796 | 387.5403 | 3.7794 | 470.77 | 249.689
10.4612 | 499.3603 | 190.3576 | 387.6564 | 3.7782 | 470.8832 | 249.6802
10.4627 | 499.351 | 190.2346 | 387.7763 | 3.7775 | 471.0015 | 249.6755
10.4657 | 499.3333 | 190.4796 | 387.5254 | 3.7763 | 470.7477 | 249.6667
10.4672 | 499.324 | 190.5406 | 387.4613 | 3.7756 | 470.682 | 249.662
10.4702 | 499.3063 | 190.2966 | 387.6994 | 3.7744 | 470.9172 | 249.6532
10.4732 | 499.2882 | 190.1736 | 387.8164 | 3.7731 | 471.0311 | 249.6441
10.4763 | 499.27 | 190.2346 | 387.7493 | 3.7718 | 470.961 | 249.635
10.4777 | 499.5093 | 190.2966 | 387.7671 | 3.7736 | 471.0187 | 249.7547
10.4808 | 499.4912 | 190.2966 | 387.7611 | 3.7723 | 471.0096 | 249.7456
10.4837 | 499.4735 | 190.1126 | 387.9392 | 3.7711 | 471.1847 | 249.7367
10.4853 | 499.4642 | 190.1736 | 387.8751 | 3.7705 | 471.1191 | 249.7321
10.4883 | 499.7171 | 190.1126 | 388.0204 | 3.7718 | 471.3066 | 249.8586
10.4913 | 499.4283 | 190.2346 | 387.8021 | 3.768 | 471.0401 | 249.7141
10.4928 | 499.4194 | 190.1126 | 387.9211 | 3.7673 | 471.1577 | 249.7097
10.4958 | 499.4013 | 190.1126 | 387.9151 | 3.7661 | 471.1486 | 249.7006
10.4988 | 499.3836 | 190.4796 | 387.5422 | 3.7648 | 470.7728 | 249.6918
10.5018 | 499.3654 | 190.4186 | 387.5971 | 3.7636 | 470.8247 | 249.6827
10.5033 | 499.3565 | 190.2966 | 387.7162 | 3.763 | 470.9423 | 249.6783
10.5063 | 499.3384 | 190.2346 | 387.7721 | 3.7617 | 470.9952 | 249.6692
10.5094 | 499.3202 | 190.2346 | 387.7661 | 3.7604 | 470.9861 | 249.6601
10.5123 | 499.5731 | 190.3576 | 387.7274 | 3.7618 | 470.9896 | 249.7866
10.5139 | 499.5638 | 190.1126 | 387.9693 | 3.7611 | 471.2299 | 249.7819
10.5168 | 499.5461 | 190.1736 | 387.9024 | 3.7599 | 471.16 | 249.773
10.5184 | 499.5368 | 190.1126 | 387.9603 | 3.7593 | 471.2164 | 249.7684
10.5213 | 499.519 | 190.0516 | 388.0153 | 3.7581 | 471.2685 | 249.7595
10.5244 | 499.5009 | 189.9906 | 388.0703 | 3.7568 | 471.3204 | 249.7504
10.5259 | 499.492 | 190.1736 | 387.8843 | 3.7562 | 471.133 | 249.746
10.5289 | 499.4739 | 190.0516 | 388.0003 | 3.7549 | 471.2459 | 249.7369
10.5304 | 499.465 | 190.0516 | 387.9973 | 3.7543 | 471.2415 | 249.7325
10.5334 | 499.4468 | 189.9906 | 388.0523 | 3.7531 | 471.2934 | 249.7234
10.5364 | 499.4287 | 190.1126 | 387.9242 | 3.7518 | 471.1623 | 249.7143
10.5379 | 499.6678 | 189.8066 | 388.3099 | 3.7535 | 471.5879 | 249.8339
10.5409 | 499.4021 | 189.9286 | 388.0994 | 3.75 | 471.333 | 249.701
10.5424 | 499.3928 | 189.9906 | 388.0343 | 3.7493 | 471.2664 | 249.6964
10.5454 | 499.623 | 189.9286 | 388.173 | 3.7505 | 471.4435 | 249.8115
10.5484 | 499.6048 | 189.9286 | 388.1669 | 3.7492 | 471.4344 | 249.8024
10.5499 | 499.348 | 189.5616 | 388.4483 | 3.7463 | 471.673 | 249.674
10.553 | 499.5778 | 189.7456 | 388.3409 | 3.7474 | 471.6039 | 249.7889
10.556 | 499.5596 | 189.7456 | 388.3349 | 3.7461 | 471.5948 | 249.7798
10.5575 | 499.5507 | 189.7456 | 388.3319 | 3.7455 | 471.5904 | 249.7754
10.559 | 499.5419 | 189.8676 | 388.207 | 3.7449 | 471.4639 | 249.7709
10.562 | 499.5237 | 189.8066 | 388.2619 | 3.7436 | 471.5159 | 249.7619
10.565 | 499.5055 | 189.8066 | 388.2558 | 3.7424 | 471.5068 | 249.7528
10.568 | 499.4878 | 189.6846 | 388.3719 | 3.7412 | 471.6199 | 249.7439
10.5695 | 499.7264 | 189.5616 | 388.5745 | 3.7429 | 471.8622 | 249.8632
10.571 | 499.7175 | 189.7456 | 388.3875 | 3.7423 | 471.6738 | 249.8588
10.5755 | 499.6905 | 189.6846 | 388.4395 | 3.7404 | 471.7212 | 249.8452
10.5786 | 499.6723 | 189.7456 | 388.3724 | 3.7392 | 471.6511 | 249.8361
10.5801 | 499.6634 | 189.6846 | 388.4305 | 3.7386 | 471.7077 | 249.8317
10.5831 | 499.6452 | 189.6846 | 388.4244 | 3.7373 | 471.6986 | 249.8226
10.586 | 499.6275 | 189.6226 | 388.4805 | 3.7361 | 471.7517 | 249.8137
10.5891 | 499.6093 | 189.5006 | 388.5964 | 3.7349 | 471.8646 | 249.8046
10.5906 | 499.3526 | 189.5006 | 388.5109 | 3.7319 | 471.7363 | 249.6763
10.5936 | 499.3344 | 189.5616 | 388.4438 | 3.7307 | 471.6662 | 249.6672
10.5966 | 499.5645 | 189.6846 | 388.3975 | 3.7318 | 471.6583 | 249.7823
10.5996 | 499.2985 | 189.4396 | 388.5538 | 3.7282 | 471.7703 | 249.6493
10.6011 | 499.5374 | 189.8066 | 388.2665 | 3.73 | 471.5227 | 249.7687
10.6041 | 499.5193 | 189.6226 | 388.4444 | 3.7287 | 471.6976 | 249.7596
10.6071 | 499.5011 | 189.4396 | 388.6214 | 3.7275 | 471.8715 | 249.7505
10.6101 | 499.7311 | 189.6846 | 388.453 | 3.7286 | 471.7416 | 249.8656
10.6131 | 499.4652 | 189.6846 | 388.3644 | 3.725 | 471.6086 | 249.7326
10.6146 | 499.4563 | 189.5616 | 388.4844 | 3.7244 | 471.7271 | 249.7281
10.6191 | 499.4292 | 189.9906 | 388.0464 | 3.7226 | 471.2846 | 249.7146
10.6207 | 499.4199 | 189.6846 | 388.3493 | 3.722 | 471.586 | 249.71
10.6237 | 499.4022 | 189.9286 | 388.0994 | 3.7208 | 471.3331 | 249.7011
10.6267 | 499.384 | 189.9286 | 388.0933 | 3.7195 | 471.324 | 249.692
10.6282 | 499.3751 | 189.8676 | 388.1514 | 3.7189 | 471.3806 | 249.6876
10.6312 | 499.3569 | 189.9286 | 388.0843 | 3.7177 | 471.3105 | 249.6785
10.6342 | 499.3392 | 190.1126 | 387.8944 | 3.7165 | 471.1176 | 249.6696
10.6357 | 499.3299 | 189.7456 | 388.2583 | 3.7159 | 471.4799 | 249.6649
10.6387 | 499.3121 | 189.6846 | 388.3134 | 3.7147 | 471.5321 | 249.6561
10.6417 | 499.294 | 189.9906 | 388.0013 | 3.7134 | 471.217 | 249.647
10.6432 | 499.2851 | 189.9906 | 387.9984 | 3.7128 | 471.2125 | 249.6425
10.6462 | 499.2669 | 190.0516 | 387.9313 | 3.7116 | 471.1425 | 249.6335
10.6493 | 499.2487 | 190.0516 | 387.9252 | 3.7104 | 471.1334 | 249.6244
10.6508 | 499.2399 | 189.8676 | 388.1063 | 3.7098 | 471.3129 | 249.6199
10.6538 | 499.4693 | 190.1126 | 387.9378 | 3.7109 | 471.1827 | 249.7347
10.6568 | 499.2039 | 189.8676 | 388.0943 | 3.7073 | 471.295 | 249.602
10.6583 | 499.1946 | 190.0516 | 387.9072 | 3.7067 | 471.1063 | 249.5973
10.6613 | 499.1769 | 189.9286 | 388.0243 | 3.7055 | 471.2204 | 249.5884
10.6643 | 499.4063 | 189.9286 | 388.1008 | 3.7066 | 471.3352 | 249.7032
10.6673 | 499.3881 | 190.0516 | 387.9717 | 3.7054 | 471.2031 | 249.6941
10.6703 | 499.3704 | 189.9906 | 388.0268 | 3.7042 | 471.2552 | 249.6852
10.6718 | 499.3615 | 190.1736 | 387.8408 | 3.7036 | 471.0678 | 249.6808
10.6748 | 499.5909 | 190.1126 | 387.9783 | 3.7047 | 471.2435 | 249.7955
10.6763 | 499.3344 | 190.1736 | 387.8318 | 3.7018 | 471.0542 | 249.6672
10.6793 | 499.5638 | 190.1736 | 387.9083 | 3.7029 | 471.1689 | 249.7819
10.6824 | 499.5456 | 190.4186 | 387.6572 | 3.7017 | 470.9148 | 249.7728
10.6853 | 499.2803 | 190.1736 | 387.8138 | 3.6981 | 471.0272 | 249.6402
10.6869 | 499.271 | 190.4186 | 387.5657 | 3.6975 | 470.7775 | 249.6355
10.6898 | 499.2532 | 190.6636 | 387.3147 | 3.6963 | 470.5236 | 249.6266
10.6929 | 499.2351 | 190.5406 | 387.4317 | 3.6951 | 470.6375 | 249.6175
10.6959 | 499.2169 | 190.3576 | 387.6086 | 3.6939 | 470.8114 | 249.6084
10.6974 | 499.4555 | 190.3576 | 387.6882 | 3.6956 | 470.9308 | 249.7278
10.7004 | 499.4373 | 190.3576 | 387.6821 | 3.6944 | 470.9217 | 249.7187
10.7034 | 499.4196 | 190.3576 | 387.6762 | 3.6932 | 470.9128 | 249.7098
10.7049 | 499.1627 | 190.3576 | 387.5906 | 3.6903 | 470.7844 | 249.5814
10.7079 | 499.3925 | 190.4796 | 387.5452 | 3.6914 | 470.7772 | 249.6962
10.7109 | 499.1268 | 190.2346 | 387.7016 | 3.6879 | 470.8894 | 249.5634
10.714 | 499.1086 | 190.3576 | 387.5725 | 3.6867 | 470.7573 | 249.5543
10.7169 | 499.3383 | 190.2346 | 387.7721 | 3.6878 | 470.9952 | 249.6692
10.72 | 499.0727 | 190.3576 | 387.5606 | 3.6843 | 470.7393 | 249.5363
10.7229 | 499.3024 | 190.3576 | 387.6371 | 3.6854 | 470.8542 | 249.6512
10.7245 | 499.2931 | 190.4186 | 387.573 | 3.6848 | 470.7885 | 249.6465
10.7275 | 499.2753 | 190.1736 | 387.8121 | 3.6836 | 471.0246 | 249.6376
10.7305 | 499.2571 | 190.2346 | 387.745 | 3.6824 | 470.9545 | 249.6285
10.732 | 499.2482 | 190.2346 | 387.7421 | 3.6818 | 470.9501 | 249.6241
10.735 | 499.4775 | 190.2966 | 387.7565 | 3.6829 | 471.0027 | 249.7387
10.738 | 499.4592 | 190.1126 | 387.9344 | 3.6817 | 471.1776 | 249.7296
10.741 | 499.4415 | 189.9906 | 388.0505 | 3.6805 | 471.2907 | 249.7207
10.7426 | 499.4322 | 190.4186 | 387.6194 | 3.6799 | 470.8581 | 249.7161
10.7455 | 499.4144 | 190.1126 | 387.9195 | 3.6787 | 471.1552 | 249.7072
10.7471 | 499.4051 | 190.1736 | 387.8554 | 3.6781 | 471.0895 | 249.7025
10.75 | 499.3873 | 190.1126 | 387.9104 | 3.6769 | 471.1416 | 249.6936
10.7516 | 499.378 | 190.1736 | 387.8463 | 3.6763 | 471.076 | 249.689
10.7561 | 499.1035 | 190.1126 | 387.8158 | 3.6722 | 470.9998 | 249.5518
10.7576 | 499.342 | 189.9906 | 388.0173 | 3.6739 | 471.241 | 249.671
10.7606 | 499.0764 | 189.9286 | 387.9908 | 3.6704 | 471.1702 | 249.5382
10.7621 | 499.3149 | 190.0516 | 387.9473 | 3.6721 | 471.1665 | 249.6575
10.7651 | 499.2967 | 190.1126 | 387.8802 | 3.6709 | 471.0963 | 249.6483
10.7666 | 499.2878 | 190.1736 | 387.8163 | 3.6703 | 471.0309 | 249.6439
10.7696 | 499.2701 | 190.0516 | 387.9324 | 3.6691 | 471.144 | 249.635
10.7726 | 499.2518 | 189.9906 | 387.9873 | 3.6679 | 471.1959 | 249.6259
10.7757 | 499.2336 | 190.3576 | 387.6142 | 3.6667 | 470.8198 | 249.6168
10.7771 | 499.2248 | 191.1536 | 386.8153 | 3.6661 | 470.0194 | 249.6124
10.7802 | 499.2065 | 191.0916 | 386.8712 | 3.6649 | 470.0723 | 249.6033
10.7816 | 499.1977 | 191.3366 | 386.6232 | 3.6643 | 469.8228 | 249.5988
10.7847 | 499.1795 | 191.2146 | 386.7392 | 3.6631 | 469.9357 | 249.5897
10.7876 | 499.1617 | 191.0306 | 386.9172 | 3.662 | 470.1108 | 249.5808
10.7892 | 499.1524 | 191.0306 | 386.9141 | 3.6614 | 470.1062 | 249.5762
10.7922 | 499.1346 | 190.7246 | 387.2142 | 3.6602 | 470.4033 | 249.5673
10.7937 | 499.1253 | 190.6026 | 387.3331 | 3.6596 | 470.5206 | 249.5626
10.7967 | 499.3772 | 190.5406 | 387.4791 | 3.6609 | 470.7086 | 249.6886
10.7997 | 499.0893 | 190.6026 | 387.3211 | 3.6572 | 470.5026 | 249.5446
10.8012 | 499.0804 | 190.7246 | 387.1961 | 3.6566 | 470.3762 | 249.5402
10.8042 | 499.0622 | 190.6636 | 387.2511 | 3.6554 | 470.4281 | 249.5311
10.8057 | 499.0533 | 190.2346 | 387.6771 | 3.6548 | 470.8527 | 249.5267
10.8087 | 499.0351 | 190.1736 | 387.732 | 3.6536 | 470.9046 | 249.5176
10.8118 | 499.0169 | 190.2346 | 387.665 | 3.6525 | 470.8345 | 249.5085
10.8133 | 499.008 | 190.2966 | 387.6 | 3.6519 | 470.768 | 249.504
10.8162 | 498.9903 | 190.1736 | 387.7171 | 3.6507 | 470.8821 | 249.4951
10.8178 | 498.9809 | 190.2346 | 387.653 | 3.6501 | 470.8165 | 249.4905
10.8207 | 498.9632 | 190.1126 | 387.7691 | 3.6489 | 470.9296 | 249.4816
10.8238 | 499.2146 | 190.1736 | 387.7919 | 3.6502 | 470.9943 | 249.6073
10.8253 | 498.9361 | 190.2346 | 387.638 | 3.6472 | 470.794 | 249.468
10.8283 | 498.9179 | 190.0516 | 387.815 | 3.646 | 470.9679 | 249.4589
10.8313 | 499.1693 | 189.9906 | 387.9598 | 3.6473 | 471.1546 | 249.5846
10.8328 | 499.1604 | 190.1126 | 387.8348 | 3.6467 | 471.0282 | 249.5802
10.8358 | 499.1422 | 190.1736 | 387.7677 | 3.6455 | 470.9581 | 249.5711
10.8373 | 499.1333 | 190.0516 | 387.8868 | 3.6449 | 471.0757 | 249.5667
10.8404 | 499.1151 | 189.8676 | 388.0647 | 3.6437 | 471.2505 | 249.5575
10.8433 | 499.0973 | 189.6846 | 388.2418 | 3.6426 | 471.4247 | 249.5487
10.8449 | 499.088 | 190.0516 | 387.8717 | 3.642 | 471.053 | 249.544
10.8478 | 499.0702 | 189.8066 | 388.1107 | 3.6408 | 471.2891 | 249.5351
10.8524 | 499.0431 | 189.8066 | 388.1017 | 3.639 | 471.2756 | 249.5216
10.8554 | 499.272 | 189.8066 | 388.178 | 3.6401 | 471.39 | 249.636
10.8583 | 499.2542 | 189.9906 | 387.9881 | 3.639 | 471.1971 | 249.6271
10.8599 | 499.2449 | 189.9906 | 387.985 | 3.6384 | 471.1924 | 249.6224
10.8629 | 499.2271 | 189.9286 | 388.041 | 3.6372 | 471.2455 | 249.6135
10.8644 | 499.2177 | 189.9286 | 388.0379 | 3.6366 | 471.2409 | 249.6089
10.8674 | 499.2 | 189.8066 | 388.154 | 3.6355 | 471.354 | 249.6
10.8704 | 499.1817 | 189.8676 | 388.0869 | 3.6343 | 471.2839 | 249.5909
10.8735 | 499.1635 | 189.6846 | 388.2638 | 3.6331 | 471.4578 | 249.5818
10.8749 | 499.1546 | 189.9906 | 387.9549 | 3.6325 | 471.1473 | 249.5773
10.878 | 499.1364 | 190.1126 | 387.8268 | 3.6313 | 471.0162 | 249.5682
10.8809 | 499.1186 | 189.9906 | 387.9429 | 3.6302 | 471.1293 | 249.5593
10.884 | 499.1004 | 189.9906 | 387.9368 | 3.629 | 471.1202 | 249.5502
10.8854 | 499.3385 | 189.9286 | 388.0782 | 3.6307 | 471.3013 | 249.6693
10.8885 | 499.3203 | 190.0516 | 387.9491 | 3.6295 | 471.1691 | 249.6601
10.8915 | 499.055 | 189.7456 | 388.1667 | 3.6261 | 471.3425 | 249.5275
10.893 | 499.2931 | 189.8066 | 388.185 | 3.6278 | 471.4006 | 249.6466
10.896 | 499.2749 | 189.8676 | 388.118 | 3.6266 | 471.3305 | 249.6375
10.899 | 499.0101 | 189.7456 | 388.1517 | 3.6232 | 471.3201 | 249.5051
10.9005 | 499.2478 | 190.0516 | 387.9249 | 3.6248 | 471.1329 | 249.6239
10.9035 | 499.23 | 189.9286 | 388.042 | 3.6237 | 471.247 | 249.615
10.9065 | 499.2118 | 189.8676 | 388.0969 | 3.6225 | 471.2989 | 249.6059
10.908 | 499.2029 | 189.8066 | 388.155 | 3.6219 | 471.3554 | 249.6014
10.9111 | 499.1846 | 189.7456 | 388.2099 | 3.6208 | 471.4073 | 249.5923
10.914 | 499.1668 | 189.6846 | 388.2649 | 3.6196 | 471.4594 | 249.5834
10.9156 | 499.1575 | 189.5006 | 388.4458 | 3.619 | 471.6387 | 249.5787
10.9185 | 499.1397 | 189.8066 | 388.1339 | 3.6179 | 471.3239 | 249.5699
10.9201 | 499.3773 | 189.6846 | 388.3351 | 3.6195 | 471.5646 | 249.6886
10.9231 | 499.3595 | 189.5616 | 388.4522 | 3.6184 | 471.6787 | 249.6797
10.9261 | 499.3412 | 189.8676 | 388.1401 | 3.6172 | 471.3636 | 249.6706
10.9291 | 499.323 | 189.8066 | 388.195 | 3.616 | 471.4155 | 249.6615
10.9306 | 499.3141 | 189.8676 | 388.131 | 3.6155 | 471.3501 | 249.6571
10.9336 | 499.2959 | 190.0516 | 387.941 | 3.6143 | 471.1569 | 249.6479
10.9351 | 499.0401 | 189.8676 | 388.0397 | 3.6115 | 471.213 | 249.52
10.9382 | 499.2687 | 189.5006 | 388.4829 | 3.6126 | 471.6944 | 249.6344
10.9411 | 499.0041 | 189.8676 | 388.0277 | 3.6092 | 471.195 | 249.502
10.9427 | 498.9947 | 189.6846 | 388.2076 | 3.6086 | 471.3734 | 249.4974
10.9456 | 498.9769 | 189.6226 | 388.2636 | 3.6074 | 471.4265 | 249.4885
10.9487 | 498.9587 | 189.6846 | 388.1956 | 3.6063 | 471.3553 | 249.4793
10.9502 | 498.9498 | 189.6226 | 388.2546 | 3.6057 | 471.4129 | 249.4749
10.9532 | 498.9316 | 189.6226 | 388.2485 | 3.6045 | 471.4038 | 249.4658
10.9561 | 499.1606 | 189.6846 | 388.2629 | 3.6056 | 471.4563 | 249.5803
10.9592 | 498.8955 | 189.9906 | 387.8685 | 3.6022 | 471.0178 | 249.4478
10.9607 | 499.1335 | 189.7456 | 388.1928 | 3.6039 | 471.3817 | 249.5667
10.9637 | 498.8684 | 189.9286 | 387.9215 | 3.6005 | 471.0662 | 249.4342
10.9667 | 498.8502 | 189.8676 | 387.9764 | 3.5993 | 471.1181 | 249.4251
10.9697 | 498.8324 | 189.9286 | 387.9095 | 3.5982 | 471.0482 | 249.4162
10.9713 | 498.823 | 189.8676 | 387.9673 | 3.5976 | 471.1045 | 249.4115
10.9742 | 498.8053 | 190.1126 | 387.7164 | 3.5965 | 470.8506 | 249.4026
10.9772 | 499.0338 | 190.0516 | 387.8536 | 3.5976 | 471.0259 | 249.5169
10.9803 | 499.0155 | 189.9906 | 387.9085 | 3.5964 | 471.0778 | 249.5078
10.9832 | 498.9977 | 190.0516 | 387.8416 | 3.5953 | 471.0079 | 249.4989
10.9848 | 498.9884 | 190.0516 | 387.8385 | 3.5947 | 471.0032 | 249.4942
10.9878 | 498.9706 | 189.9286 | 387.9555 | 3.5935 | 471.1173 | 249.4853
10.9923 | 498.9435 | 189.9286 | 387.9465 | 3.5918 | 471.1037 | 249.4717
10.9938 | 498.9341 | 190.0516 | 387.8204 | 3.5912 | 470.9761 | 249.4671
10.9968 | 498.9163 | 190.1126 | 387.7534 | 3.5901 | 470.9062 | 249.4582
10.9998 | 498.8981 | 190.1736 | 387.6864 | 3.5889 | 470.836 | 249.449
11.0028 | 498.8803 | 190.2966 | 387.5574 | 3.5878 | 470.7041 | 249.4401
11.0043 | 498.8709 | 190.1736 | 387.6773 | 3.5872 | 470.8225 | 249.4355
11.0073 | 498.8531 | 190.1736 | 387.6714 | 3.5861 | 470.8136 | 249.4266
11.0103 | 498.8349 | 190.1126 | 387.7263 | 3.5849 | 470.8654 | 249.4174
11.0118 | 498.826 | 190.1736 | 387.6623 | 3.5844 | 470.8 | 249.413
11.0149 | 498.8077 | 190.1736 | 387.6562 | 3.5832 | 470.7909 | 249.4039
11.0179 | 498.7895 | 190.4796 | 387.3442 | 3.5821 | 470.4758 | 249.3948
11.0194 | 498.7806 | 190.1126 | 387.7082 | 3.5815 | 470.8383 | 249.3903
11.0224 | 498.7624 | 190.4796 | 387.3351 | 3.5804 | 470.4622 | 249.3812
11.0254 | 498.7446 | 190.4796 | 387.3292 | 3.5792 | 470.4533 | 249.3723
11.0269 | 498.7352 | 190.4186 | 387.3871 | 3.5786 | 470.5096 | 249.3676
11.0299 | 498.7174 | 190.2346 | 387.5651 | 3.5775 | 470.6847 | 249.3587
11.0329 | 498.6992 | 190.2346 | 387.5591 | 3.5764 | 470.6756 | 249.3496
11.0344 | 498.6903 | 190.2346 | 387.5561 | 3.5758 | 470.6711 | 249.3451
11.0374 | 498.672 | 190.2966 | 387.488 | 3.5747 | 470.6 | 249.336
11.0389 | 498.6631 | 190.4186 | 387.363 | 3.5741 | 470.4736 | 249.3316
11.042 | 499.1381 | 190.5406 | 387.3994 | 3.5774 | 470.589 | 249.569
11.0449 | 499.1202 | 190.6636 | 387.2704 | 3.5763 | 470.4571 | 249.5601
11.0465 | 499.1109 | 190.4186 | 387.5123 | 3.5757 | 470.6974 | 249.5554
11.0494 | 499.0931 | 190.5406 | 387.3844 | 3.5746 | 470.5665 | 249.5465
11.051 | 499.3527 | 190.7856 | 387.2259 | 3.5764 | 470.4513 | 249.6763
11.0539 | 499.3349 | 190.4186 | 387.587 | 3.5753 | 470.8094 | 249.6674
11.057 | 499.3166 | 190.3576 | 387.6419 | 3.5742 | 470.8613 | 249.6583
11.0585 | 499.3077 | 190.2966 | 387.6999 | 3.5736 | 470.9178 | 249.6538
11.0615 | 499.2894 | 190.0516 | 387.9388 | 3.5725 | 471.1537 | 249.6447
11.063 | 499.2805 | 190.2966 | 387.6908 | 3.5719 | 470.9043 | 249.6403
11.066 | 499.2622 | 190.3576 | 387.6237 | 3.5708 | 470.8341 | 249.6311
11.0691 | 499.244 | 190.3576 | 387.6177 | 3.5696 | 470.825 | 249.622
11.072 | 499.4726 | 190.2966 | 387.7549 | 3.5707 | 471.0003 | 249.7363
11.0736 | 499.4633 | 190.1736 | 387.8748 | 3.5701 | 471.1186 | 249.7316
11.075 | 499.4544 | 190.2346 | 387.8108 | 3.5696 | 471.0532 | 249.7272
11.0781 | 499.4361 | 190.4186 | 387.6207 | 3.5684 | 470.86 | 249.718
11.081 | 499.4183 | 190.2966 | 387.7368 | 3.5673 | 470.9731 | 249.7091
11.0841 | 499.4 | 190.2966 | 387.7307 | 3.5662 | 470.964 | 249.7
11.0856 | 499.3911 | 190.0516 | 387.9727 | 3.5656 | 471.2045 | 249.6955
11.0886 | 499.3728 | 190.4796 | 387.5386 | 3.5645 | 470.7674 | 249.6864
11.0901 | 499.3639 | 190.2346 | 387.7806 | 3.5639 | 471.0079 | 249.6819
11.0931 | 499.3456 | 190.2346 | 387.7745 | 3.5628 | 470.9988 | 249.6728
11.0961 | 499.0813 | 190.1736 | 387.7474 | 3.5595 | 470.9277 | 249.5407
11.0976 | 499.3184 | 190.0516 | 387.9485 | 3.5611 | 471.1682 | 249.6592
11.1006 | 499.3006 | 190.0516 | 387.9425 | 3.56 | 471.1593 | 249.6503
11.1036 | 499.2823 | 190.1736 | 387.8144 | 3.5588 | 471.0281 | 249.6411
11.1051 | 499.2734 | 190.1736 | 387.8115 | 3.5583 | 471.0237 | 249.6367
11.1081 | 499.2551 | 190.4796 | 387.4994 | 3.5572 | 470.7085 | 249.6275
11.1112 | 499.2368 | 190.4186 | 387.5543 | 3.556 | 470.7604 | 249.6184
11.1127 | 499.2279 | 190.4186 | 387.5513 | 3.5555 | 470.7559 | 249.6139
11.1157 | 499.2096 | 190.0516 | 387.9122 | 3.5543 | 471.1138 | 249.6048
11.1172 | 499.2007 | 190.4186 | 387.5422 | 3.5538 | 470.7424 | 249.6004
11.1202 | 499.1824 | 190.1126 | 387.8421 | 3.5526 | 471.0392 | 249.5912
11.1232 | 499.1646 | 190.1736 | 387.7752 | 3.5515 | 470.9693 | 249.5823
11.1247 | 499.1552 | 189.9906 | 387.9551 | 3.551 | 471.1476 | 249.5776
11.1292 | 499.128 | 190.4186 | 387.518 | 3.5493 | 470.706 | 249.564
11.1322 | 499.1102 | 190.1736 | 387.7571 | 3.5482 | 470.9421 | 249.5551
11.1352 | 499.0919 | 190.2966 | 387.628 | 3.547 | 470.81 | 249.546
11.1367 | 499.3293 | 190.1736 | 387.8301 | 3.5487 | 471.0517 | 249.6647
11.1398 | 499.311 | 190.1736 | 387.824 | 3.5476 | 471.0425 | 249.6555
11.1427 | 499.2932 | 190.1126 | 387.8791 | 3.5465 | 471.0946 | 249.6466
11.1443 | 499.2838 | 190.1736 | 387.8149 | 3.5459 | 471.0289 | 249.6419
11.1472 | 499.266 | 190.0516 | 387.931 | 3.5448 | 471.142 | 249.633
11.1503 | 499.2477 | 190.1126 | 387.8639 | 3.5436 | 471.0719 | 249.6239
11.1533 | 499.2294 | 190.3576 | 387.6128 | 3.5425 | 470.8177 | 249.6147
11.1548 | 499.2205 | 190.1736 | 387.7938 | 3.542 | 470.9973 | 249.6103
11.1578 | 499.2022 | 189.9286 | 388.0327 | 3.5408 | 471.2331 | 249.6011
11.1593 | 499.1933 | 190.1736 | 387.7848 | 3.5403 | 470.9837 | 249.5967
11.1623 | 499.175 | 189.9906 | 387.9617 | 3.5392 | 471.1575 | 249.5875
11.1653 | 499.1572 | 190.0516 | 387.8947 | 3.5381 | 471.0876 | 249.5786
11.1683 | 499.3851 | 190.2346 | 387.7877 | 3.5391 | 471.0186 | 249.6926
11.1698 | 499.3762 | 190.0516 | 387.9677 | 3.5386 | 471.1971 | 249.6881
11.1728 | 499.3579 | 189.9286 | 388.0846 | 3.5375 | 471.311 | 249.679
11.1759 | 499.3396 | 189.8676 | 388.1395 | 3.5363 | 471.3628 | 249.6698
11.1774 | 499.0845 | 189.9906 | 387.9315 | 3.5336 | 471.1122 | 249.5422
11.1803 | 499.3128 | 189.9906 | 388.0076 | 3.5347 | 471.2264 | 249.6564
11.1819 | 499.3035 | 189.8066 | 388.1885 | 3.5341 | 471.4057 | 249.6517
11.1848 | 499.0394 | 189.9286 | 387.9785 | 3.5308 | 471.1517 | 249.5197
11.1864 | 499.0301 | 189.8676 | 388.0364 | 3.5303 | 471.208 | 249.515
11.1879 | 499.0211 | 190.1126 | 387.7884 | 3.5297 | 470.9586 | 249.5106
11.1909 | 499.0029 | 190.1126 | 387.7823 | 3.5286 | 470.9494 | 249.5014
11.1939 | 498.985 | 189.9286 | 387.9603 | 3.5275 | 471.1245 | 249.4925
11.1954 | 498.9757 | 189.8066 | 388.0792 | 3.5269 | 471.2418 | 249.4878
11.1984 | 498.9578 | 190.0516 | 387.8283 | 3.5258 | 470.9879 | 249.4789
11.2014 | 499.1857 | 190.0516 | 387.9042 | 3.5269 | 471.1018 | 249.5928
11.2029 | 499.1767 | 189.9906 | 387.9622 | 3.5264 | 471.1584 | 249.5884
11.2059 | 499.1584 | 189.6846 | 388.2621 | 3.5252 | 471.4552 | 249.5792
11.209 | 499.1402 | 189.9286 | 388.0121 | 3.5241 | 471.2021 | 249.5701
11.2105 | 499.1312 | 189.8676 | 388.0701 | 3.5236 | 471.2586 | 249.5656
11.2135 | 499.1129 | 189.8676 | 388.064 | 3.5225 | 471.2495 | 249.5565
11.2165 | 499.0951 | 189.7456 | 388.18 | 3.5214 | 471.3625 | 249.5475
11.218 | 499.0857 | 189.5006 | 388.4219 | 3.5208 | 471.6029 | 249.5429
11.221 | 499.0679 | 189.6846 | 388.232 | 3.5197 | 471.4099 | 249.5339
11.224 | 499.0496 | 189.8676 | 388.0429 | 3.5186 | 471.2178 | 249.5248
11.2255 | 499.2867 | 189.6846 | 388.3049 | 3.5203 | 471.5194 | 249.6434
11.2285 | 499.2684 | 189.8066 | 388.1768 | 3.5191 | 471.3882 | 249.6342
11.2315 | 499.2506 | 189.8676 | 388.1099 | 3.518 | 471.3183 | 249.6253
11.233 | 499.2412 | 189.6846 | 388.2897 | 3.5175 | 471.4966 | 249.6206
11.236 | 499.4694 | 189.8066 | 388.2438 | 3.5186 | 471.4887 | 249.7347
11.239 | 499.205 | 189.8066 | 388.1557 | 3.5153 | 471.3565 | 249.6025
11.2421 | 499.1867 | 189.8676 | 388.0886 | 3.5142 | 471.2864 | 249.5934
11.2436 | 499.1778 | 189.8066 | 388.1466 | 3.5136 | 471.3429 | 249.5889
11.2466 | 499.1595 | 189.9286 | 388.0185 | 3.5125 | 471.2117 | 249.5797
11.2495 | 499.1416 | 189.8676 | 388.0735 | 3.5114 | 471.2638 | 249.5708
11.2511 | 499.1323 | 189.9906 | 387.9474 | 3.5109 | 471.1361 | 249.5661
11.2541 | 499.1144 | 189.7456 | 388.1865 | 3.5098 | 471.3722 | 249.5572
11.2571 | 499.0961 | 189.8066 | 388.1194 | 3.5087 | 471.3021 | 249.5481
11.2586 | 499.0872 | 189.8066 | 388.1164 | 3.5081 | 471.2976 | 249.5436
11.2616 | 499.0689 | 189.6846 | 388.2323 | 3.507 | 471.4104 | 249.5344
11.2647 | 499.0506 | 189.7456 | 388.1652 | 3.5059 | 471.3403 | 249.5253
11.2676 | 499.2787 | 189.6846 | 388.3022 | 3.507 | 471.5153 | 249.6393
11.2706 | 499.2604 | 189.8676 | 388.1131 | 3.5059 | 471.3232 | 249.6302
11.2736 | 499.2425 | 189.3166 | 388.6582 | 3.5048 | 471.8652 | 249.6212
11.2752 | 499.2331 | 189.7456 | 388.226 | 3.5043 | 471.4316 | 249.6166
11.2781 | 499.2153 | 189.7456 | 388.2201 | 3.5032 | 471.4226 | 249.6076
11.2812 | 498.951 | 189.7456 | 388.132 | 3.4999 | 471.2905 | 249.4755
11.2826 | 499.188 | 189.7456 | 388.211 | 3.5015 | 471.409 | 249.594
11.2857 | 499.1697 | 189.8066 | 388.1439 | 3.5004 | 471.3388 | 249.5848
11.2887 | 499.1514 | 189.5616 | 388.3828 | 3.4993 | 471.5747 | 249.5757
11.2902 | 499.4107 | 189.6226 | 388.4082 | 3.5012 | 471.6433 | 249.7053
11.2932 | 499.3924 | 189.7456 | 388.2791 | 3.5001 | 471.5112 | 249.6962
11.2962 | 499.3745 | 189.5616 | 388.4572 | 3.499 | 471.6863 | 249.6873
11.2992 | 499.3562 | 189.4396 | 388.5731 | 3.4979 | 471.7991 | 249.6781
11.3007 | 499.3472 | 189.5006 | 388.5091 | 3.4974 | 471.7336 | 249.6736
11.3037 | 499.3289 | 189.5616 | 388.442 | 3.4963 | 471.6635 | 249.6645
11.3068 | 499.3106 | 189.7456 | 388.2519 | 3.4952 | 471.4703 | 249.6553
11.3083 | 499.3017 | 189.5006 | 388.4939 | 3.4946 | 471.7108 | 249.6508
11.3113 | 499.0152 | 189.8676 | 388.0314 | 3.4911 | 471.2006 | 249.5076
11.3143 | 498.9973 | 189.6846 | 388.2084 | 3.4901 | 471.3747 | 249.4987
11.3157 | 498.9884 | 189.4396 | 388.4505 | 3.4895 | 471.6152 | 249.4942
11.3188 | 498.9701 | 189.6846 | 388.1994 | 3.4884 | 471.361 | 249.485
11.3218 | 498.9517 | 189.6226 | 388.2552 | 3.4873 | 471.4139 | 249.4759
11.3248 | 499.202 | 189.6846 | 388.2767 | 3.4886 | 471.477 | 249.601
11.3263 | 498.9245 | 189.7456 | 388.1232 | 3.4857 | 471.2773 | 249.4623
11.3293 | 499.1748 | 189.6226 | 388.3296 | 3.487 | 471.5254 | 249.5874
11.3323 | 499.1564 | 189.5616 | 388.3845 | 3.4859 | 471.5772 | 249.5782
11.3338 | 499.1475 | 189.8066 | 388.1365 | 3.4854 | 471.3278 | 249.5738
11.3368 | 499.1292 | 189.6846 | 388.2524 | 3.4843 | 471.4406 | 249.5646
11.3399 | 499.1109 | 189.8676 | 388.0633 | 3.4832 | 471.2484 | 249.5554
11.3428 | 498.8249 | 189.8676 | 387.968 | 3.4798 | 471.1055 | 249.4125
11.3444 | 498.8155 | 189.6846 | 388.1478 | 3.4792 | 471.2838 | 249.4078
11.3473 | 498.7977 | 189.6846 | 388.1419 | 3.4781 | 471.2748 | 249.3988
11.3489 | 498.7883 | 189.5006 | 388.3228 | 3.4776 | 471.4541 | 249.3941
11.3519 | 499.0385 | 189.9286 | 387.9782 | 3.4789 | 471.1512 | 249.5192
11.3549 | 499.0202 | 189.8066 | 388.0941 | 3.4778 | 471.2641 | 249.5101
11.3579 | 499.0018 | 189.7456 | 388.1489 | 3.4767 | 471.3159 | 249.5009
11.3609 | 499.2297 | 189.9906 | 387.9799 | 3.4778 | 471.1848 | 249.6148
11.3624 | 498.975 | 189.7456 | 388.14 | 3.4751 | 471.3025 | 249.4875
11.3654 | 498.9567 | 189.9286 | 387.9509 | 3.474 | 471.1104 | 249.4784
11.3684 | 498.9384 | 189.8066 | 388.0668 | 3.4729 | 471.2232 | 249.4692
11.3699 | 498.9295 | 189.8676 | 388.0028 | 3.4724 | 471.1577 | 249.4647
11.373 | 498.9111 | 189.7456 | 388.1187 | 3.4713 | 471.2706 | 249.4556
11.3759 | 498.8933 | 189.8066 | 388.0518 | 3.4702 | 471.2006 | 249.4466
11.3775 | 498.8839 | 189.8676 | 387.9876 | 3.4697 | 471.1349 | 249.4419
11.3804 | 498.866 | 189.8676 | 387.9817 | 3.4686 | 471.126 | 249.433
11.3835 | 498.8477 | 189.8676 | 387.9756 | 3.4675 | 471.1168 | 249.4238
11.3865 | 498.8294 | 189.7456 | 388.0915 | 3.4665 | 471.2297 | 249.4147
11.388 | 498.8204 | 190.0516 | 387.7825 | 3.4659 | 470.9192 | 249.4102
11.391 | 498.8021 | 190.0516 | 387.7764 | 3.4648 | 470.9101 | 249.4011
11.394 | 498.7842 | 189.9906 | 387.8314 | 3.4638 | 470.9621 | 249.3921
11.3955 | 498.7748 | 189.8676 | 387.9513 | 3.4632 | 471.0804 | 249.3874
11.3985 | 498.757 | 190.1126 | 387.7003 | 3.4622 | 470.8265 | 249.3785
11.4015 | 498.9842 | 189.9286 | 387.9601 | 3.4632 | 471.1241 | 249.4921
11.4061 | 498.7114 | 190.0516 | 387.7461 | 3.4595 | 470.8647 | 249.3557
11.4075 | 498.948 | 190.0516 | 387.825 | 3.4611 | 470.983 | 249.474
11.4106 | 498.6841 | 189.8676 | 387.921 | 3.4579 | 471.0351 | 249.3421
11.4135 | 498.6663 | 189.7456 | 388.0371 | 3.4568 | 471.1481 | 249.3331
11.4151 | 498.9024 | 189.9286 | 387.9328 | 3.4584 | 471.0832 | 249.4512
11.4181 | 498.8845 | 190.1736 | 387.6818 | 3.4574 | 470.8293 | 249.4423
11.4196 | 498.8752 | 190.1126 | 387.7397 | 3.4568 | 470.8856 | 249.4376
11.4226 | 498.8573 | 189.7456 | 388.1008 | 3.4558 | 471.2436 | 249.4286
11.4256 | 498.839 | 190.2346 | 387.6057 | 3.4547 | 470.7455 | 249.4195
11.4286 | 498.8206 | 190.1736 | 387.6605 | 3.4536 | 470.7973 | 249.4103
11.4301 | 498.8117 | 190.1736 | 387.6576 | 3.4531 | 470.7928 | 249.4058
11.4332 | 498.7934 | 189.8066 | 388.0185 | 3.452 | 471.1507 | 249.3967
11.4361 | 498.7755 | 190.1736 | 387.6455 | 3.4509 | 470.7747 | 249.3877
11.4391 | 499.0026 | 189.9906 | 387.9042 | 3.452 | 471.0713 | 249.5013
11.4406 | 498.9937 | 189.8676 | 388.0242 | 3.4515 | 471.1898 | 249.4968
11.4437 | 498.9753 | 189.7456 | 388.1401 | 3.4504 | 471.3027 | 249.4877
11.4451 | 498.9664 | 189.8066 | 388.0761 | 3.4499 | 471.2372 | 249.4832
11.4482 | 498.9481 | 190.0516 | 387.825 | 3.4488 | 470.983 | 249.474
11.4511 | 498.9302 | 190.1736 | 387.6971 | 3.4478 | 470.8521 | 249.4651
11.4542 | 498.9118 | 189.9906 | 387.8739 | 3.4467 | 471.0259 | 249.4559
11.4557 | 498.9029 | 190.1736 | 387.688 | 3.4462 | 470.8384 | 249.4514
11.4587 | 498.8845 | 190.1736 | 387.6818 | 3.4451 | 470.8293 | 249.4423
11.4617 | 498.8662 | 189.9286 | 387.9207 | 3.444 | 471.0651 | 249.4331
11.4647 | 498.8483 | 189.9906 | 387.8528 | 3.443 | 470.9942 | 249.4242
11.4662 | 498.8389 | 190.0516 | 387.7886 | 3.4424 | 470.9285 | 249.4195
11.4692 | 498.821 | 189.9286 | 387.9057 | 3.4414 | 471.0425 | 249.4105
11.4708 | 498.8116 | 189.8676 | 387.9635 | 3.4408 | 471.0988 | 249.4058
11.4737 | 498.7938 | 189.9286 | 387.8966 | 3.4398 | 471.0289 | 249.3969
11.4768 | 498.7754 | 189.8676 | 387.9515 | 3.4387 | 471.0807 | 249.3877
11.4782 | 498.7665 | 189.6226 | 388.1935 | 3.4382 | 471.3212 | 249.3832
11.4813 | 498.9935 | 190.1126 | 387.7792 | 3.4393 | 470.9447 | 249.4967
11.4843 | 498.9752 | 189.9286 | 387.9571 | 3.4382 | 471.1196 | 249.4876
11.4858 | 498.9662 | 189.9286 | 387.9541 | 3.4377 | 471.1151 | 249.4831
11.4888 | 498.9479 | 189.6846 | 388.192 | 3.4366 | 471.3499 | 249.4739
11.4918 | 498.93 | 189.6226 | 388.248 | 3.4356 | 471.403 | 249.465
11.4948 | 498.9116 | 189.7456 | 388.1189 | 3.4345 | 471.2708 | 249.4558
11.4978 | 498.8937 | 189.9286 | 387.9299 | 3.4335 | 471.0789 | 249.4469
11.4993 | 498.8843 | 189.9286 | 387.9268 | 3.4329 | 471.0742 | 249.4422
11.5023 | 498.8664 | 189.9286 | 387.9208 | 3.4319 | 471.0652 | 249.4332
11.5053 | 499.0934 | 190.1126 | 387.8125 | 3.4329 | 470.9947 | 249.5467
11.5068 | 498.8391 | 189.6846 | 388.1557 | 3.4303 | 471.2956 | 249.4196
11.5099 | 499.0661 | 189.6226 | 388.2934 | 3.4314 | 471.471 | 249.533
11.5113 | 499.0571 | 189.6226 | 388.2904 | 3.4308 | 471.4666 | 249.5286
11.5144 | 499.0388 | 189.6226 | 388.2843 | 3.4298 | 471.4574 | 249.5194
11.5174 | 498.7751 | 189.6226 | 388.1964 | 3.4266 | 471.3256 | 249.3876
11.5189 | 499.0115 | 189.6226 | 388.2752 | 3.4282 | 471.4437 | 249.5057
11.5219 | 498.9931 | 189.4396 | 388.452 | 3.4271 | 471.6175 | 249.4965
11.5249 | 498.9752 | 189.6226 | 388.2631 | 3.4261 | 471.4256 | 249.4876
11.5264 | 498.9658 | 189.5006 | 388.3819 | 3.4256 | 471.5429 | 249.4829
11.5294 | 498.9479 | 189.4396 | 388.437 | 3.4245 | 471.5949 | 249.4739
11.531 | 498.9385 | 189.5006 | 388.3728 | 3.424 | 471.5292 | 249.4692
11.5339 | 498.9206 | 189.5616 | 388.3059 | 3.4229 | 471.4593 | 249.4603
11.5369 | 498.9022 | 189.6846 | 388.1767 | 3.4219 | 471.3271 | 249.4511
11.5384 | 498.8933 | 189.6226 | 388.2358 | 3.4214 | 471.3846 | 249.4466
11.5415 | 499.1201 | 189.4396 | 388.4944 | 3.4224 | 471.6811 | 249.5601
11.546 | 499.0928 | 189.3786 | 388.5463 | 3.4209 | 471.7284 | 249.5464
11.5475 | 499.0838 | 189.3166 | 388.6053 | 3.4203 | 471.7859 | 249.5419
11.5505 | 499.0655 | 189.5616 | 388.3542 | 3.4193 | 471.5317 | 249.5327
11.5535 | 499.0476 | 189.4396 | 388.4702 | 3.4182 | 471.6448 | 249.5238
11.555 | 499.0382 | 189.4396 | 388.4671 | 3.4177 | 471.6401 | 249.5191
11.558 | 499.0202 | 189.5006 | 388.4001 | 3.4167 | 471.5701 | 249.5101
11.561 | 498.7567 | 189.4396 | 388.3732 | 3.4135 | 471.4994 | 249.3784
11.5625 | 498.9929 | 189.5616 | 388.33 | 3.4151 | 471.4955 | 249.4965
11.564 | 498.7384 | 189.3786 | 388.4281 | 3.4124 | 471.5512 | 249.3692
11.567 | 498.9656 | 189.3166 | 388.5659 | 3.4135 | 471.7268 | 249.4828
11.5686 | 498.9562 | 189.0716 | 388.8077 | 3.413 | 471.9671 | 249.4781
11.5715 | 498.9383 | 188.9496 | 388.9238 | 3.412 | 472.0801 | 249.4691
11.5731 | 498.9289 | 189.1946 | 388.6756 | 3.4114 | 471.8304 | 249.4644
11.576 | 498.911 | 189.1946 | 388.6697 | 3.4104 | 471.8215 | 249.4555
11.5791 | 498.8926 | 189.5006 | 388.3575 | 3.4093 | 471.5063 | 249.4463
11.5806 | 498.8836 | 189.1946 | 388.6605 | 3.4088 | 471.8078 | 249.4418
11.5836 | 498.8653 | 189.1946 | 388.6544 | 3.4078 | 471.7986 | 249.4326
11.5851 | 498.8563 | 189.1336 | 388.7124 | 3.4073 | 471.8552 | 249.4282
11.5881 | 498.838 | 189.1336 | 388.7063 | 3.4062 | 471.846 | 249.419
11.5911 | 498.82 | 189.0106 | 388.8233 | 3.4052 | 471.96 | 249.41
11.5926 | 498.8106 | 189.1946 | 388.6362 | 3.4047 | 471.7713 | 249.4053
11.5956 | 498.7927 | 189.1946 | 388.6302 | 3.4036 | 471.7624 | 249.3964
11.5971 | 498.7833 | 189.0716 | 388.7501 | 3.4031 | 471.8807 | 249.3917
11.5986 | 499.0417 | 189.1946 | 388.7132 | 3.4049 | 471.8868 | 249.5208
11.6017 | 499.0233 | 189.0716 | 388.8301 | 3.4038 | 472.0007 | 249.5117
11.6046 | 499.0054 | 189.1946 | 388.7011 | 3.4028 | 471.8687 | 249.5027
11.6077 | 498.987 | 189.3786 | 388.511 | 3.4018 | 471.6755 | 249.4935
11.6091 | 498.978 | 189.0106 | 388.876 | 3.4013 | 472.039 | 249.489
11.6122 | 498.9597 | 189.1946 | 388.6859 | 3.4002 | 471.8458 | 249.4798
11.6136 | 498.9507 | 189.1946 | 388.6829 | 3.3997 | 471.8414 | 249.4754
11.6167 | 499.1773 | 189.0106 | 388.9424 | 3.4008 | 472.1387 | 249.5887
11.6197 | 499.1589 | 189.0106 | 388.9363 | 3.3997 | 472.1295 | 249.5795
11.6212 | 498.905 | 189.0106 | 388.8517 | 3.3971 | 472.0025 | 249.4525
11.6242 | 498.8866 | 189.1946 | 388.6615 | 3.3961 | 471.8093 | 249.4433
11.6257 | 498.8777 | 189.0106 | 388.8426 | 3.3955 | 471.9888 | 249.4388
11.6288 | 498.8593 | 189.0106 | 388.8364 | 3.3945 | 471.9797 | 249.4297
11.6302 | 499.0953 | 188.8886 | 389.0371 | 3.3961 | 472.2196 | 249.5476
11.6332 | 499.0774 | 189.0106 | 388.9091 | 3.3951 | 472.0887 | 249.5387
11.6362 | 499.059 | 189.0106 | 388.903 | 3.394 | 472.0795 | 249.5295
11.6377 | 499.05 | 188.8886 | 389.022 | 3.3935 | 472.197 | 249.525
11.6407 | 499.0316 | 189.0106 | 388.8939 | 3.3925 | 472.0658 | 249.5158
11.6422 | 499.0227 | 189.0106 | 388.8909 | 3.392 | 472.0613 | 249.5113
11.6453 | 499.0043 | 188.9496 | 388.9458 | 3.3909 | 472.1131 | 249.5021
11.6483 | 498.9859 | 188.8886 | 389.0006 | 3.3899 | 472.165 | 249.493
11.6498 | 498.9769 | 189.0106 | 388.8756 | 3.3894 | 472.0385 | 249.4885
11.6528 | 498.9586 | 188.9496 | 388.9305 | 3.3883 | 472.0903 | 249.4793
11.6558 | 498.9406 | 189.0106 | 388.8635 | 3.3873 | 472.0203 | 249.4703
11.6573 | 498.9312 | 188.5826 | 389.2884 | 3.3868 | 472.4436 | 249.4656
11.6588 | 499.1671 | 188.8276 | 389.122 | 3.3884 | 472.3166 | 249.5836
11.6633 | 499.1398 | 188.6436 | 389.2969 | 3.3868 | 472.4869 | 249.5699
11.6648 | 499.1308 | 188.7046 | 389.2329 | 3.3863 | 472.4214 | 249.5654
11.6678 | 499.1124 | 188.6436 | 389.2878 | 3.3853 | 472.4732 | 249.5562
11.6693 | 499.1034 | 188.5216 | 389.4068 | 3.3848 | 472.5907 | 249.5517
11.6724 | 499.085 | 188.6436 | 389.2787 | 3.3838 | 472.4595 | 249.5425
11.6754 | 499.0667 | 188.5826 | 389.3336 | 3.3827 | 472.5113 | 249.5333
11.6784 | 499.0487 | 188.8276 | 389.0826 | 3.3817 | 472.2574 | 249.5244
11.6798 | 499.0397 | 188.6436 | 389.2636 | 3.3812 | 472.4369 | 249.5199
11.6844 | 499.0124 | 188.6436 | 389.2545 | 3.3797 | 472.4232 | 249.5062
11.6874 | 498.994 | 188.8886 | 389.0033 | 3.3786 | 472.169 | 249.497
11.6889 | 498.7402 | 189.8066 | 388.0007 | 3.376 | 471.1241 | 249.3701
11.6919 | 498.7219 | 190.3576 | 387.4436 | 3.375 | 470.5639 | 249.3609
11.6949 | 498.7035 | 190.6026 | 387.1925 | 3.374 | 470.3097 | 249.3517
11.6964 | 498.6945 | 190.2966 | 387.4955 | 3.3735 | 470.6113 | 249.3473
11.6995 | 498.6761 | 190.3576 | 387.4284 | 3.3724 | 470.5411 | 249.3381
11.7009 | 498.6672 | 190.4796 | 387.3034 | 3.3719 | 470.4146 | 249.3336
11.704 | 498.6488 | 189.9906 | 387.7863 | 3.3709 | 470.8944 | 249.3244
11.7069 | 498.6309 | 190.2346 | 387.5363 | 3.3699 | 470.6414 | 249.3154
11.71 | 498.6125 | 189.7456 | 388.0192 | 3.3688 | 471.1212 | 249.3062
11.7114 | 498.6035 | 189.8066 | 387.9552 | 3.3683 | 471.0558 | 249.3018
11.7145 | 498.5851 | 189.5616 | 388.194 | 3.3673 | 471.2916 | 249.2926
11.7175 | 498.5668 | 189.7456 | 388.0039 | 3.3663 | 471.0984 | 249.2834
11.719 | 498.5578 | 189.7456 | 388.0009 | 3.3658 | 471.0939 | 249.2789
11.722 | 498.5399 | 189.5616 | 388.179 | 3.3648 | 471.2689 | 249.2699
11.725 | 498.7662 | 189.5006 | 388.3154 | 3.3658 | 471.4431 | 249.3831
11.7265 | 498.7572 | 189.4396 | 388.3734 | 3.3653 | 471.4996 | 249.3786
11.7295 | 498.7388 | 189.6226 | 388.1843 | 3.3643 | 471.3074 | 249.3694
11.7325 | 498.7204 | 189.5616 | 388.2391 | 3.3633 | 471.3592 | 249.3602
11.734 | 498.7114 | 189.5006 | 388.2971 | 3.3628 | 471.4157 | 249.3557
11.7371 | 498.6931 | 189.6846 | 388.107 | 3.3618 | 471.2225 | 249.3465
11.74 | 498.6751 | 189.6226 | 388.163 | 3.3608 | 471.2756 | 249.3376
11.7431 | 498.6567 | 189.5616 | 388.2179 | 3.3597 | 471.3274 | 249.3284
11.7445 | 498.6478 | 189.6846 | 388.0919 | 3.3592 | 471.1999 | 249.3239
11.7476 | 498.6294 | 189.5616 | 388.2088 | 3.3582 | 471.3137 | 249.3147
11.7506 | 498.611 | 189.5616 | 388.2027 | 3.3572 | 471.3045 | 249.3055
11.7521 | 498.602 | 189.7456 | 388.0157 | 3.3567 | 471.116 | 249.301
11.7551 | 498.5836 | 189.6846 | 388.0705 | 3.3557 | 471.1678 | 249.2918
11.7581 | 498.5657 | 189.8066 | 387.9426 | 3.3547 | 471.0368 | 249.2828
11.7611 | 498.5473 | 189.6226 | 388.1204 | 3.3536 | 471.2116 | 249.2736
11.7626 | 498.5383 | 189.3786 | 388.3614 | 3.3531 | 471.4512 | 249.2692
11.7656 | 498.5199 | 189.6226 | 388.1113 | 3.3521 | 471.198 | 249.26
11.7686 | 498.502 | 189.6846 | 388.0433 | 3.3511 | 471.127 | 249.251
11.7702 | 498.4926 | 189.6226 | 388.1022 | 3.3506 | 471.1843 | 249.2463
11.7731 | 498.4746 | 189.8066 | 387.9122 | 3.3496 | 470.9913 | 249.2373
11.7762 | 498.7008 | 189.9906 | 387.8036 | 3.3507 | 470.9204 | 249.3504
11.7776 | 498.4473 | 189.9286 | 387.7811 | 3.3481 | 470.8556 | 249.2236
11.7807 | 498.4289 | 189.6846 | 388.019 | 3.3471 | 471.0904 | 249.2144
11.7837 | 498.655 | 189.7456 | 388.0333 | 3.3481 | 471.1425 | 249.3275
11.7852 | 498.4015 | 189.8676 | 387.8268 | 3.3456 | 470.8938 | 249.2008
11.7882 | 498.6277 | 189.9286 | 387.8412 | 3.3466 | 470.9458 | 249.3138
11.7912 | 498.6097 | 190.0516 | 387.7122 | 3.3456 | 470.8139 | 249.3049
11.7927 | 498.6003 | 189.7456 | 388.0151 | 3.3451 | 471.1151 | 249.3001
11.7957 | 498.8268 | 189.8066 | 388.0296 | 3.3462 | 471.1674 | 249.4134
11.7973 | 498.8174 | 190.1736 | 387.6595 | 3.3457 | 470.7957 | 249.4087
11.8002 | 498.7994 | 189.9906 | 387.8365 | 3.3447 | 470.9697 | 249.3997
11.8033 | 498.781 | 189.6846 | 388.1363 | 3.3437 | 471.2665 | 249.3905
11.8047 | 498.7721 | 189.7456 | 388.0724 | 3.3432 | 471.201 | 249.386
11.8078 | 498.7537 | 189.8066 | 388.0052 | 3.3421 | 471.1308 | 249.3768
11.8108 | 498.7352 | 189.8066 | 387.9991 | 3.3411 | 471.1216 | 249.3676
11.8123 | 498.4818 | 189.8066 | 387.9146 | 3.3386 | 470.9949 | 249.2409
11.8153 | 498.4634 | 189.5616 | 388.1535 | 3.3375 | 471.2307 | 249.2317
11.8168 | 498.6989 | 189.9286 | 387.865 | 3.3391 | 470.9814 | 249.3494
11.8213 | 498.6715 | 189.9286 | 387.8558 | 3.3376 | 470.9678 | 249.3358
11.8228 | 498.6625 | 189.5006 | 388.2808 | 3.3371 | 471.3913 | 249.3313
11.8258 | 498.6441 | 189.6226 | 388.1527 | 3.3361 | 471.2601 | 249.3221
11.8288 | 498.8706 | 189.9906 | 387.8602 | 3.3372 | 471.0053 | 249.4353
11.8303 | 498.8611 | 189.6846 | 388.163 | 3.3367 | 471.3066 | 249.4306
11.8333 | 498.8432 | 189.7456 | 388.0961 | 3.3357 | 471.2366 | 249.4216
11.8363 | 498.8248 | 189.9286 | 387.9069 | 3.3347 | 471.0444 | 249.4124
11.8378 | 498.8158 | 189.8676 | 387.9649 | 3.3342 | 471.1009 | 249.4079
11.8409 | 498.7974 | 189.7456 | 388.0808 | 3.3332 | 471.2137 | 249.3987
11.8423 | 498.7884 | 189.8066 | 388.0168 | 3.3327 | 471.1482 | 249.3942
11.8454 | 498.77 | 189.7456 | 388.0717 | 3.3317 | 471.2 | 249.385
11.8484 | 498.7515 | 189.9286 | 387.8825 | 3.3307 | 471.0078 | 249.3758
11.8514 | 498.7336 | 190.0516 | 387.7535 | 3.3297 | 470.8758 | 249.3668
11.8529 | 498.7242 | 189.9286 | 387.8734 | 3.3292 | 470.9941 | 249.3621
11.8559 | 498.7062 | 189.8676 | 387.9284 | 3.3282 | 471.0461 | 249.3531
11.8574 | 498.6968 | 190.1736 | 387.6193 | 3.3277 | 470.7354 | 249.3484
11.8604 | 498.6788 | 190.0516 | 387.7353 | 3.3267 | 470.8484 | 249.3394
11.8634 | 498.6604 | 189.6846 | 388.0961 | 3.3257 | 471.2062 | 249.3302
11.8649 | 498.6514 | 189.6226 | 388.1551 | 3.3252 | 471.2637 | 249.3257
11.868 | 498.633 | 189.6846 | 388.087 | 3.3242 | 471.1925 | 249.3165
11.8709 | 498.615 | 189.8676 | 387.898 | 3.3232 | 471.0005 | 249.3075
11.8725 | 498.6056 | 189.7456 | 388.0169 | 3.3227 | 471.1178 | 249.3028
11.8754 | 498.5876 | 189.6226 | 388.1339 | 3.3217 | 471.2318 | 249.2938
11.877 | 498.5782 | 189.7456 | 388.0077 | 3.3212 | 471.1041 | 249.2891
11.88 | 498.5602 | 189.8676 | 387.8797 | 3.3202 | 470.9731 | 249.2801
11.883 | 498.5418 | 189.6226 | 388.1186 | 3.3192 | 471.2089 | 249.2709
11.8845 | 498.5328 | 189.7456 | 387.9926 | 3.3187 | 471.0814 | 249.2664
11.8875 | 498.5144 | 189.5006 | 388.2315 | 3.3177 | 471.3172 | 249.2572
11.8905 | 498.7624 | 189.6226 | 388.1921 | 3.3189 | 471.3192 | 249.3812
11.892 | 498.7534 | 189.5616 | 388.2501 | 3.3185 | 471.3757 | 249.3767
11.8951 | 498.735 | 189.6846 | 388.121 | 3.3175 | 471.2435 | 249.3675
11.8965 | 498.726 | 189.6846 | 388.118 | 3.317 | 471.239 | 249.363
11.8996 | 498.7076 | 189.5616 | 388.2349 | 3.316 | 471.3528 | 249.3538
11.9025 | 498.6896 | 189.6226 | 388.1679 | 3.315 | 471.2828 | 249.3448
11.9041 | 498.6802 | 189.8066 | 387.9807 | 3.3145 | 471.0941 | 249.3401
11.907 | 498.6622 | 189.5616 | 388.2197 | 3.3135 | 471.3301 | 249.3311
11.9085 | 499.1416 | 189.6226 | 388.3185 | 3.3171 | 471.5088 | 249.5708
11.9116 | 499.1232 | 189.5616 | 388.3734 | 3.3161 | 471.5606 | 249.5616
11.9146 | 499.1047 | 189.3786 | 388.5502 | 3.3151 | 471.7344 | 249.5524
11.9161 | 499.0957 | 189.3786 | 388.5472 | 3.3146 | 471.7299 | 249.5479
11.9191 | 499.0773 | 189.6226 | 388.2971 | 3.3136 | 471.4766 | 249.5386
11.9206 | 499.0683 | 189.3166 | 388.6001 | 3.3131 | 471.7781 | 249.5341
11.9236 | 499.0499 | 189.6226 | 388.288 | 3.3121 | 471.4629 | 249.5249
11.9266 | 499.0319 | 189.5006 | 388.404 | 3.3112 | 471.5759 | 249.5159
11.9281 | 499.0224 | 189.3166 | 388.5848 | 3.3107 | 471.7552 | 249.5112
11.9311 | 498.5162 | 189.3786 | 388.3541 | 3.3056 | 471.4401 | 249.2581
11.9341 | 498.4978 | 189.5006 | 388.2259 | 3.3046 | 471.3089 | 249.2489
11.9356 | 498.4888 | 189.3786 | 388.3449 | 3.3041 | 471.4264 | 249.2444
11.9387 | 498.9586 | 189.4396 | 388.4405 | 3.3072 | 471.6003 | 249.4793
11.9417 | 498.9401 | 189.4396 | 388.4344 | 3.3062 | 471.5911 | 249.4701
11.9447 | 498.9221 | 189.5616 | 388.3064 | 3.3052 | 471.4601 | 249.4611
11.9462 | 498.9127 | 189.4396 | 388.4252 | 3.3047 | 471.5773 | 249.4563
11.9492 | 498.8947 | 189.3166 | 388.5422 | 3.3038 | 471.6913 | 249.4473
11.9522 | 498.8762 | 189.6226 | 388.2301 | 3.3028 | 471.3761 | 249.4381
11.9537 | 498.8673 | 189.5006 | 388.3491 | 3.3023 | 471.4936 | 249.4336
11.9567 | 498.8488 | 189.3786 | 388.4649 | 3.3013 | 471.6064 | 249.4244
11.9612 | 498.8214 | 189.8676 | 387.9668 | 3.2998 | 471.1037 | 249.4107
11.9627 | 498.8124 | 190.0516 | 387.7798 | 3.2993 | 470.9152 | 249.4062
11.9658 | 498.7939 | 190.3576 | 387.4676 | 3.2983 | 470.6 | 249.397
11.9672 | 498.785 | 190.6026 | 387.2197 | 3.2979 | 470.3505 | 249.3925
11.9703 | 498.7665 | 190.2346 | 387.5815 | 3.2969 | 470.7093 | 249.3833
11.9718 | 498.7575 | 190.1126 | 387.7005 | 3.2964 | 470.8268 | 249.3788
11.9748 | 498.7391 | 190.2346 | 387.5724 | 3.2954 | 470.6955 | 249.3695
11.9778 | 498.9651 | 189.7456 | 388.1367 | 3.2965 | 471.2975 | 249.4825
11.9808 | 499.1906 | 189.8676 | 388.0899 | 3.2975 | 471.2883 | 249.5953
11.9823 | 498.9376 | 189.7456 | 388.1275 | 3.295 | 471.2838 | 249.4688
11.9853 | 498.9192 | 189.5006 | 388.3664 | 3.294 | 471.5196 | 249.4596
11.9883 | 498.9007 | 189.7456 | 388.1152 | 3.293 | 471.2654 | 249.4504
11.9898 | 498.8917 | 189.6226 | 388.2352 | 3.2925 | 471.3839 | 249.4459
11.9929 | 498.8733 | 189.6846 | 388.1671 | 3.2916 | 471.3126 | 249.4366
11.9943 | 498.8643 | 189.6846 | 388.1641 | 3.2911 | 471.3081 | 249.4321
11.9973 | 498.8463 | 189.5616 | 388.2811 | 3.2901 | 471.4221 | 249.4231
12.0003 | 498.8278 | 189.0716 | 388.7649 | 3.2891 | 471.9029 | 249.4139
12.0018 | 499.0628 | 189.1946 | 388.7203 | 3.2907 | 471.8974 | 249.5314
12.0048 | 499.0443 | 189.5006 | 388.4081 | 3.2897 | 471.5822 | 249.5222
12.0079 | 499.0258 | 189.1946 | 388.7079 | 3.2887 | 471.8789 | 249.5129
12.0094 | 499.0168 | 189.4396 | 388.4599 | 3.2882 | 471.6294 | 249.5084
12.0124 | 498.9984 | 189.0106 | 388.8828 | 3.2872 | 472.0492 | 249.4992
12.0154 | 498.9804 | 189.3166 | 388.5708 | 3.2863 | 471.7342 | 249.4902
12.0184 | 498.9619 | 189.1336 | 388.7476 | 3.2853 | 471.908 | 249.481
12.0199 | 498.9529 | 189.3166 | 388.5616 | 3.2848 | 471.7205 | 249.4765
12.0229 | 498.9345 | 189.0106 | 388.8615 | 3.2838 | 472.0172 | 249.4672
12.0244 | 498.9255 | 189.3786 | 388.4905 | 3.2834 | 471.6447 | 249.4627
12.0274 | 498.907 | 189.1336 | 388.7293 | 3.2824 | 471.8805 | 249.4535
12.0305 | 498.8885 | 189.1946 | 388.6622 | 3.2814 | 471.8103 | 249.4443
12.0334 | 499.1144 | 189.1946 | 388.7375 | 3.2825 | 471.9232 | 249.5572
12.035 | 499.1049 | 188.9496 | 388.9793 | 3.282 | 472.1635 | 249.5525
12.0379 | 499.0869 | 188.8276 | 389.0953 | 3.281 | 472.2764 | 249.5434
12.041 | 499.3344 | 189.0106 | 388.9948 | 3.2822 | 472.2172 | 249.6672
12.0425 | 499.0594 | 189.0716 | 388.8421 | 3.2795 | 472.0187 | 249.5297
12.0455 | 499.041 | 189.1946 | 388.713 | 3.2786 | 471.8865 | 249.5205
12.0485 | 499.2889 | 188.8886 | 389.1016 | 3.2798 | 472.3165 | 249.6445
12.05 | 499.0135 | 189.1946 | 388.7038 | 3.2771 | 471.8727 | 249.5067
12.053 | 498.9955 | 189.0716 | 388.8208 | 3.2762 | 471.9867 | 249.4977
12.056 | 498.977 | 188.9496 | 388.9367 | 3.2752 | 472.0995 | 249.4885
12.059 | 498.7148 | 189.0106 | 388.7883 | 3.2722 | 471.9074 | 249.3574
12.0605 | 498.7058 | 188.9496 | 388.8463 | 3.2717 | 471.9639 | 249.3529
12.0636 | 498.9311 | 188.7656 | 389.1054 | 3.2727 | 472.2605 | 249.4655
12.0665 | 498.9131 | 188.8886 | 388.9764 | 3.2718 | 472.1285 | 249.4565
12.0696 | 498.8946 | 189.3166 | 388.5422 | 3.2708 | 471.6913 | 249.4473
12.071 | 498.8856 | 188.8276 | 389.0282 | 3.2703 | 472.1758 | 249.4428
12.0741 | 498.8671 | 188.8886 | 388.961 | 3.2694 | 472.1056 | 249.4336
12.0771 | 498.8487 | 188.8276 | 389.0159 | 3.2684 | 472.1573 | 249.4243
12.0786 | 498.8397 | 189.0716 | 388.7689 | 3.2679 | 471.9088 | 249.4198
12.0816 | 498.8212 | 189.4396 | 388.3947 | 3.2669 | 471.5316 | 249.4106
12.0846 | 498.8032 | 189.0106 | 388.8177 | 3.266 | 471.9516 | 249.4016
12.0861 | 498.7937 | 189.0716 | 388.7536 | 3.2655 | 471.8859 | 249.3969
12.0891 | 498.7757 | 189.0106 | 388.8086 | 3.2645 | 471.9378 | 249.3878
12.0921 | 498.7572 | 188.9496 | 388.8634 | 3.2636 | 471.9896 | 249.3786
12.0951 | 498.7392 | 188.9496 | 388.8574 | 3.2626 | 471.9806 | 249.3696
12.0967 | 498.7298 | 189.0716 | 388.7323 | 3.2621 | 471.8539 | 249.3649
12.1012 | 498.7023 | 188.8886 | 388.9061 | 3.2607 | 472.0231 | 249.3511
12.1041 | 498.9501 | 189.0106 | 388.8667 | 3.2619 | 472.025 | 249.475
12.1057 | 498.6748 | 189.0106 | 388.7749 | 3.2592 | 471.8874 | 249.3374
12.1086 | 498.9226 | 189.1336 | 388.7345 | 3.2605 | 471.8883 | 249.4613
12.1102 | 498.9131 | 189.0106 | 388.8544 | 3.26 | 472.0066 | 249.4566
12.1132 | 498.8951 | 188.9496 | 388.9094 | 3.259 | 472.0585 | 249.4475
12.1162 | 498.8766 | 188.8886 | 388.9642 | 3.2581 | 472.1103 | 249.4383
12.1177 | 498.8676 | 188.9496 | 388.9002 | 3.2576 | 472.0448 | 249.4338
12.1207 | 498.5834 | 189.0106 | 388.7445 | 3.2544 | 471.8417 | 249.2917
12.1237 | 498.5649 | 189.1336 | 388.6153 | 3.2535 | 471.7095 | 249.2825
12.1252 | 498.5559 | 189.0106 | 388.7353 | 3.253 | 471.828 | 249.278
12.1283 | 498.8032 | 189.0106 | 388.8177 | 3.2542 | 471.9516 | 249.4016
12.1312 | 498.7851 | 189.5006 | 388.3217 | 3.2533 | 471.4526 | 249.3926
12.1328 | 498.7757 | 189.3166 | 388.5026 | 3.2528 | 471.6318 | 249.3878
12.1357 | 498.7577 | 189.0716 | 388.7416 | 3.2519 | 471.8678 | 249.3788
12.1388 | 498.7392 | 189.1946 | 388.6124 | 3.2509 | 471.7356 | 249.3696
12.1403 | 498.7302 | 189.1336 | 388.6704 | 3.2504 | 471.7921 | 249.3651
12.1433 | 498.7117 | 189.4396 | 388.3582 | 3.2494 | 471.4768 | 249.3558
12.1463 | 498.6937 | 189.1946 | 388.5972 | 3.2485 | 471.7128 | 249.3468
12.1478 | 498.6842 | 189.4396 | 388.3491 | 3.248 | 471.4631 | 249.3421
12.1508 | 498.4005 | 189.5616 | 388.1325 | 3.2449 | 471.1993 | 249.2003
12.1523 | 498.3911 | 189.6226 | 388.0684 | 3.2444 | 471.1335 | 249.1955
12.1568 | 498.3636 | 189.5006 | 388.1812 | 3.243 | 471.2418 | 249.1818
12.1583 | 498.6202 | 189.5006 | 388.2667 | 3.2447 | 471.3701 | 249.3101
12.1614 | 498.6018 | 189.5616 | 388.1996 | 3.2437 | 471.2999 | 249.3009
12.1628 | 498.8362 | 189.5006 | 388.3387 | 3.2453 | 471.4781 | 249.4181
12.1659 | 498.8177 | 189.5616 | 388.2716 | 3.2443 | 471.4079 | 249.4089
12.1688 | 498.7997 | 189.3786 | 388.4486 | 3.2434 | 471.5819 | 249.3999
12.1704 | 498.7902 | 189.3786 | 388.4454 | 3.2429 | 471.5771 | 249.3951
12.1734 | 498.7722 | 189.3166 | 388.5014 | 3.2419 | 471.6301 | 249.3861
12.1764 | 498.7537 | 189.3166 | 388.4952 | 3.241 | 471.6209 | 249.3769
12.1779 | 498.7447 | 189.1946 | 388.6142 | 3.2405 | 471.7384 | 249.3724
12.1809 | 498.7262 | 189.3786 | 388.4241 | 3.2395 | 471.5451 | 249.3631
12.1839 | 498.4648 | 189.4396 | 388.2759 | 3.2366 | 471.3534 | 249.2324
12.1854 | 498.6987 | 189.4396 | 388.3539 | 3.2381 | 471.4704 | 249.3494
12.1884 | 498.6807 | 189.5006 | 388.2869 | 3.2372 | 471.4003 | 249.3403
12.1914 | 498.9056 | 189.0106 | 388.8519 | 3.2382 | 472.0028 | 249.4528
12.1929 | 498.6532 | 189.0716 | 388.7067 | 3.2358 | 471.8156 | 249.3266
12.1959 | 498.8781 | 189.1336 | 388.7197 | 3.2368 | 471.866 | 249.439
12.1974 | 498.8691 | 189.1336 | 388.7167 | 3.2363 | 471.8615 | 249.4345
12.2004 | 498.8506 | 189.3166 | 388.5275 | 3.2354 | 471.6693 | 249.4253
12.2019 | 498.8416 | 188.9496 | 388.8915 | 3.2349 | 472.0318 | 249.4208
12.205 | 498.8231 | 189.0106 | 388.8244 | 3.2339 | 471.9615 | 249.4115
12.208 | 498.8046 | 188.9496 | 388.8792 | 3.233 | 472.0133 | 249.4023
12.2095 | 498.7956 | 189.1336 | 388.6922 | 3.2325 | 471.8248 | 249.3978
12.2125 | 498.7771 | 189.1336 | 388.686 | 3.2316 | 471.8155 | 249.3885
12.214 | 498.7681 | 189.0106 | 388.806 | 3.2311 | 471.934 | 249.384
12.217 | 498.7496 | 189.1946 | 388.6159 | 3.2301 | 471.7408 | 249.3748
12.22 | 498.7315 | 189.0716 | 388.7328 | 3.2292 | 471.8548 | 249.3658
12.223 | 498.9563 | 189.1336 | 388.7458 | 3.2303 | 471.9052 | 249.4782
12.2245 | 498.9473 | 189.0716 | 388.8048 | 3.2298 | 471.9627 | 249.4737
12.2275 | 498.9288 | 189.0716 | 388.7986 | 3.2288 | 471.9534 | 249.4644
12.229 | 498.9198 | 189.0716 | 388.7956 | 3.2284 | 471.9489 | 249.4599
12.2321 | 498.9013 | 189.0106 | 388.8504 | 3.2274 | 472.0006 | 249.4506
12.235 | 498.8832 | 189.3786 | 388.4764 | 3.2265 | 471.6236 | 249.4416
12.2395 | 498.8557 | 189.4396 | 388.4062 | 3.2251 | 471.5489 | 249.4279
12.2411 | 498.8462 | 189.1946 | 388.6481 | 3.2246 | 471.7891 | 249.4231
12.2441 | 498.5849 | 189.3166 | 388.439 | 3.2217 | 471.5365 | 249.2925
12.2456 | 498.8187 | 189.3166 | 388.5169 | 3.2232 | 471.6534 | 249.4094
12.2486 | 498.8007 | 189.5006 | 388.3269 | 3.2222 | 471.4603 | 249.4003
12.2501 | 498.7912 | 189.3786 | 388.4457 | 3.2218 | 471.5776 | 249.3956
12.2531 | 498.7731 | 189.5006 | 388.3177 | 3.2208 | 471.4466 | 249.3866
12.2561 | 498.7546 | 189.3786 | 388.4335 | 3.2199 | 471.5593 | 249.3773
12.2576 | 498.9888 | 189.3166 | 388.5736 | 3.2214 | 471.7384 | 249.4944
12.2606 | 498.9703 | 189.5006 | 388.3834 | 3.2205 | 471.5452 | 249.4852
12.2621 | 498.7181 | 189.0106 | 388.7894 | 3.218 | 471.909 | 249.359
12.2652 | 498.6996 | 189.3166 | 388.4772 | 3.2171 | 471.5938 | 249.3498
12.2666 | 498.9338 | 189.4396 | 388.4323 | 3.2186 | 471.5879 | 249.4669
12.2697 | 498.9153 | 189.3786 | 388.4871 | 3.2176 | 471.6396 | 249.4576
12.2726 | 498.8972 | 189.3786 | 388.4811 | 3.2167 | 471.6306 | 249.4486
12.2742 | 498.6446 | 189.0716 | 388.7039 | 3.2143 | 471.8113 | 249.3223
12.2771 | 498.6265 | 189.5616 | 388.2078 | 3.2133 | 471.3123 | 249.3133
12.2802 | 498.8512 | 189.1946 | 388.6497 | 3.2144 | 471.7916 | 249.4256
12.2817 | 498.8421 | 189.3786 | 388.4627 | 3.2139 | 471.6031 | 249.4211
12.2847 | 498.8236 | 189.1946 | 388.6405 | 3.213 | 471.7778 | 249.4118
12.2862 | 498.8146 | 188.8886 | 388.9435 | 3.2125 | 472.0793 | 249.4073
12.2892 | 498.7961 | 189.0106 | 388.8154 | 3.2116 | 471.948 | 249.398
12.2922 | 498.7776 | 189.0106 | 388.8092 | 3.2106 | 471.9388 | 249.3888
12.2937 | 499.0117 | 189.1336 | 388.7642 | 3.2121 | 471.9328 | 249.5058
12.2968 | 498.75 | 189.1336 | 388.677 | 3.2092 | 471.802 | 249.375
12.2997 | 498.732 | 189.1336 | 388.671 | 3.2083 | 471.793 | 249.366
12.3013 | 498.7225 | 189.3786 | 388.4228 | 3.2078 | 471.5433 | 249.3613
12.3042 | 498.7044 | 189.0716 | 388.7238 | 3.2069 | 471.8412 | 249.3522
12.3058 | 498.695 | 188.8886 | 388.9037 | 3.2064 | 472.0195 | 249.3475
12.3088 | 498.6769 | 188.9496 | 388.8366 | 3.2055 | 471.9495 | 249.3385
12.3103 | 498.9105 | 189.1946 | 388.6695 | 3.207 | 471.8212 | 249.4552
12.3133 | 498.8924 | 189.1336 | 388.7245 | 3.2061 | 471.8732 | 249.4462
12.3163 | 498.8739 | 189.1336 | 388.7183 | 3.2051 | 471.864 | 249.437
12.3193 | 499.121 | 189.0716 | 388.8627 | 3.2064 | 472.0495 | 249.5605
12.3208 | 498.8464 | 188.7046 | 389.1381 | 3.2037 | 472.2792 | 249.4232
12.3238 | 498.8283 | 188.9496 | 388.8871 | 3.2028 | 472.0252 | 249.4142
12.3253 | 498.8188 | 189.6226 | 388.2109 | 3.2023 | 471.3474 | 249.4094
12.3283 | 498.8008 | 189.7456 | 388.0819 | 3.2014 | 471.2154 | 249.4004
12.3299 | 498.7913 | 189.8676 | 387.9568 | 3.2009 | 471.0886 | 249.3956
12.3328 | 498.7732 | 189.6846 | 388.1337 | 3.2 | 471.2626 | 249.3866
12.3359 | 498.7547 | 189.6226 | 388.1896 | 3.1991 | 471.3153 | 249.3773
12.3373 | 498.7457 | 189.3786 | 388.4306 | 3.1986 | 471.5548 | 249.3728
12.3404 | 498.9922 | 189.3166 | 388.5747 | 3.1998 | 471.7401 | 249.4961
12.3419 | 498.9832 | 189.1336 | 388.7547 | 3.1994 | 471.9186 | 249.4916
12.3449 | 498.9646 | 189.1946 | 388.6875 | 3.1984 | 471.8483 | 249.4823
12.3479 | 498.9461 | 189.1946 | 388.6814 | 3.1975 | 471.8391 | 249.4731
12.3494 | 498.9371 | 189.1336 | 388.7394 | 3.197 | 471.8955 | 249.4685
12.3524 | 498.9186 | 189.3786 | 388.4882 | 3.1961 | 471.6413 | 249.4593
12.3539 | 498.9095 | 188.8886 | 388.9752 | 3.1956 | 472.1268 | 249.4548
12.357 | 498.891 | 188.9496 | 388.908 | 3.1947 | 472.0565 | 249.4455
12.3584 | 498.882 | 188.8886 | 388.966 | 3.1943 | 472.113 | 249.441
12.3614 | 498.8639 | 189.0716 | 388.777 | 3.1933 | 471.9209 | 249.4319
12.363 | 498.8544 | 189.0106 | 388.8348 | 3.1929 | 471.9772 | 249.4272
12.3659 | 498.8363 | 188.7656 | 389.0738 | 3.192 | 472.2132 | 249.4182
12.3689 | 498.8178 | 188.5826 | 389.2506 | 3.191 | 472.3869 | 249.4089
12.3704 | 498.8088 | 188.7656 | 389.0646 | 3.1906 | 472.1994 | 249.4044
12.3735 | 498.7902 | 188.6436 | 389.1804 | 3.1896 | 472.3121 | 249.3951
12.378 | 498.7627 | 188.6436 | 389.1712 | 3.1883 | 472.2983 | 249.3813
12.3795 | 498.7536 | 188.7046 | 389.1072 | 3.1878 | 472.2328 | 249.3768
12.3825 | 498.7351 | 188.4596 | 389.346 | 3.1869 | 472.4686 | 249.3676
12.3855 | 498.9594 | 188.6436 | 389.2368 | 3.1879 | 472.3967 | 249.4797
12.3885 | 498.9414 | 188.4596 | 389.4148 | 3.187 | 472.5717 | 249.4707
12.39 | 498.689 | 188.5216 | 389.2687 | 3.1846 | 472.3835 | 249.3445
12.393 | 498.9138 | 188.2766 | 389.5886 | 3.1856 | 472.7409 | 249.4569
12.396 | 498.6524 | 188.4596 | 389.3185 | 3.1827 | 472.4272 | 249.3262
12.3991 | 498.6339 | 188.3376 | 389.4343 | 3.1818 | 472.54 | 249.317
12.4006 | 498.6249 | 188.5216 | 389.2473 | 3.1813 | 472.3514 | 249.3124
12.402 | 498.8586 | 188.5826 | 389.2642 | 3.1828 | 472.4073 | 249.4293
12.4051 | 498.8401 | 188.5216 | 389.319 | 3.1819 | 472.4591 | 249.4201
12.4081 | 498.8216 | 188.4596 | 389.3749 | 3.181 | 472.5118 | 249.4108
12.4111 | 498.8035 | 188.3986 | 389.4298 | 3.1801 | 472.5637 | 249.4017
12.4141 | 499.0277 | 188.5826 | 389.3206 | 3.1811 | 472.4919 | 249.5139
12.4156 | 498.7759 | 188.6436 | 389.1756 | 3.1787 | 472.305 | 249.388
12.4186 | 498.7574 | 188.2766 | 389.5365 | 3.1778 | 472.6627 | 249.3787
12.4201 | 498.7483 | 188.4596 | 389.3504 | 3.1773 | 472.4752 | 249.3742
12.4231 | 498.7298 | 188.3376 | 389.4663 | 3.1764 | 472.5879 | 249.3649
12.4261 | 498.469 | 188.5216 | 389.1953 | 3.1735 | 472.2735 | 249.2345
12.4277 | 498.4595 | 188.7046 | 389.0092 | 3.1731 | 472.0857 | 249.2297
12.4306 | 498.4414 | 188.3986 | 389.3091 | 3.1722 | 472.3827 | 249.2207
12.4337 | 498.4229 | 188.7046 | 388.997 | 3.1712 | 472.0674 | 249.2114
12.4351 | 498.6566 | 188.7046 | 389.0749 | 3.1727 | 472.1843 | 249.3283
12.4382 | 498.638 | 188.6436 | 389.1297 | 3.1718 | 472.236 | 249.319
12.4412 | 498.6195 | 188.6436 | 389.1235 | 3.1709 | 472.2268 | 249.3098
12.4442 | 498.6014 | 188.6436 | 389.1175 | 3.17 | 472.2177 | 249.3007
12.4457 | 498.5919 | 188.5826 | 389.1753 | 3.1695 | 472.274 | 249.296
12.4487 | 498.5739 | 188.7046 | 389.0473 | 3.1686 | 472.1429 | 249.2869
12.4502 | 498.5644 | 188.7656 | 388.9831 | 3.1682 | 472.0772 | 249.2822
12.4532 | 498.5463 | 188.7656 | 388.9771 | 3.1673 | 472.0681 | 249.2731
12.4562 | 498.5277 | 188.6436 | 389.0929 | 3.1663 | 472.1809 | 249.2639
12.4577 | 498.5187 | 188.8276 | 388.9059 | 3.1659 | 471.9924 | 249.2594
12.4608 | 498.5002 | 188.8886 | 388.8387 | 3.165 | 471.9221 | 249.2501
12.4637 | 498.7247 | 188.8276 | 388.9746 | 3.166 | 472.0954 | 249.3624
12.4667 | 498.7062 | 189.0106 | 388.7854 | 3.1651 | 471.9031 | 249.3531
12.4682 | 498.6971 | 188.5826 | 389.2104 | 3.1646 | 472.3266 | 249.3486
12.4713 | 498.6786 | 189.0716 | 388.7152 | 3.1637 | 471.8283 | 249.3393
12.4743 | 498.4174 | 189.0716 | 388.6281 | 3.1609 | 471.6977 | 249.2087
12.4758 | 498.651 | 188.8886 | 388.889 | 3.1624 | 471.9975 | 249.3255
12.4788 | 498.6325 | 188.8886 | 388.8828 | 3.1614 | 471.9882 | 249.3162
12.4803 | 498.6234 | 188.9496 | 388.8188 | 3.161 | 471.9227 | 249.3117
12.4833 | 498.6049 | 189.0106 | 388.7516 | 3.1601 | 471.8524 | 249.3024
12.4848 | 498.5958 | 188.9496 | 388.8096 | 3.1596 | 471.9089 | 249.2979
12.4878 | 498.3347 | 188.8276 | 388.8446 | 3.1568 | 471.9004 | 249.1674
12.4908 | 498.3166 | 188.7046 | 388.9615 | 3.1559 | 472.0143 | 249.1583
12.4924 | 498.5497 | 189.1946 | 388.5492 | 3.1574 | 471.6409 | 249.2749
12.4953 | 498.5316 | 188.9496 | 388.7882 | 3.1565 | 471.8768 | 249.2658
12.4984 | 498.5131 | 188.7656 | 388.966 | 3.1555 | 472.0515 | 249.2565
12.4998 | 498.504 | 188.9496 | 388.779 | 3.1551 | 471.863 | 249.252
12.5029 | 498.4855 | 188.8886 | 388.8338 | 3.1542 | 471.9147 | 249.2427
12.5044 | 498.4764 | 188.9496 | 388.7698 | 3.1537 | 471.8492 | 249.2382
12.5074 | 498.4579 | 189.0716 | 388.6416 | 3.1528 | 471.718 | 249.229
12.5104 | 498.4398 | 188.8886 | 388.8186 | 3.1519 | 471.8919 | 249.2199
12.5119 | 498.4303 | 188.8276 | 388.8764 | 3.1515 | 471.9482 | 249.2152
12.5164 | 498.4027 | 189.0106 | 388.6842 | 3.1501 | 471.7514 | 249.2014
12.5179 | 498.3937 | 189.0716 | 388.6202 | 3.1497 | 471.6858 | 249.1968
12.5209 | 498.3751 | 189.0106 | 388.675 | 3.1488 | 471.7376 | 249.1876
12.5224 | 498.3661 | 189.1336 | 388.549 | 3.1483 | 471.61 | 249.183
12.5255 | 498.59 | 188.8276 | 388.9297 | 3.1493 | 472.028 | 249.295
12.5269 | 498.8234 | 188.8886 | 388.9465 | 3.1508 | 472.0837 | 249.4117
12.53 | 498.5624 | 188.9496 | 388.7985 | 3.148 | 471.8922 | 249.2812
12.5329 | 498.5443 | 188.8886 | 388.8534 | 3.1471 | 471.9442 | 249.2722
12.536 | 498.5258 | 188.6436 | 389.0923 | 3.1462 | 472.1799 | 249.2629
12.5375 | 498.5167 | 188.7046 | 389.0282 | 3.1457 | 472.1144 | 249.2584
12.539 | 498.7497 | 188.6436 | 389.1669 | 3.1472 | 472.2918 | 249.3748
12.542 | 498.7315 | 188.7046 | 389.0998 | 3.1463 | 472.2218 | 249.3658
12.545 | 498.4706 | 188.8886 | 388.8289 | 3.1435 | 471.9073 | 249.2353
12.5465 | 498.7039 | 189.0106 | 388.7846 | 3.145 | 471.902 | 249.352
12.5495 | 498.443 | 188.7656 | 388.9427 | 3.1421 | 472.0165 | 249.2215
12.551 | 498.6763 | 188.8276 | 388.9584 | 3.1436 | 472.0712 | 249.3382
12.554 | 498.6578 | 189.0106 | 388.7693 | 3.1427 | 471.8789 | 249.3289
12.5555 | 498.8911 | 188.7656 | 389.092 | 3.1442 | 472.2405 | 249.4455
12.5586 | 498.6302 | 188.7046 | 389.0661 | 3.1414 | 472.1711 | 249.3151
12.5615 | 498.612 | 188.7046 | 389.06 | 3.1405 | 472.162 | 249.306
12.5631 | 498.8449 | 188.5826 | 389.2596 | 3.1419 | 472.4005 | 249.4225
12.566 | 498.8268 | 188.6436 | 389.1926 | 3.141 | 472.3304 | 249.4134
12.5676 | 498.5749 | 188.7046 | 389.0476 | 3.1387 | 472.1435 | 249.2875
12.5705 | 498.5568 | 188.5826 | 389.1636 | 3.1378 | 472.2564 | 249.2784
12.5736 | 498.5383 | 188.9496 | 388.7904 | 3.1369 | 471.8801 | 249.2691
12.5751 | 498.7715 | 188.8276 | 388.9902 | 3.1384 | 472.1188 | 249.3858
12.5781 | 498.5106 | 188.8276 | 388.9032 | 3.1355 | 471.9883 | 249.2553
12.5796 | 498.5016 | 188.7046 | 389.0232 | 3.1351 | 472.1068 | 249.2508
12.5826 | 498.7253 | 188.5826 | 389.2198 | 3.1361 | 472.3407 | 249.3627
12.5856 | 498.9711 | 188.7046 | 389.1797 | 3.1373 | 472.3416 | 249.4856
12.5871 | 498.6977 | 188.7046 | 389.0886 | 3.1348 | 472.2049 | 249.3489
12.5902 | 498.9435 | 188.6436 | 389.2315 | 3.136 | 472.3887 | 249.4717
12.5916 | 498.9344 | 188.5216 | 389.3505 | 3.1355 | 472.5062 | 249.4672
12.5946 | 498.652 | 188.4596 | 389.3183 | 3.1325 | 472.427 | 249.326
12.5976 | 498.8977 | 188.3986 | 389.4612 | 3.1337 | 472.6109 | 249.4489
12.5991 | 498.8886 | 188.4596 | 389.3972 | 3.1333 | 472.5453 | 249.4443
12.6022 | 498.8701 | 188.7046 | 389.146 | 3.1324 | 472.291 | 249.435
12.6036 | 498.861 | 188.4596 | 389.388 | 3.1319 | 472.5315 | 249.4305
12.6067 | 498.5782 | 188.7046 | 389.0487 | 3.129 | 472.1451 | 249.2891
12.6097 | 498.5596 | 188.6436 | 389.1035 | 3.1281 | 472.1968 | 249.2798
12.6112 | 498.5505 | 188.4596 | 389.2845 | 3.1276 | 472.3763 | 249.2753
12.6142 | 498.7962 | 188.5216 | 389.3044 | 3.1288 | 472.4371 | 249.3981
12.6172 | 498.7781 | 188.2156 | 389.6044 | 3.1279 | 472.734 | 249.389
12.6187 | 498.7686 | 188.3376 | 389.4792 | 3.1275 | 472.6073 | 249.3843
12.6217 | 498.7505 | 188.3986 | 389.4122 | 3.1266 | 472.5372 | 249.3752
12.6233 | 498.7409 | 188.3986 | 389.409 | 3.1261 | 472.5325 | 249.3705
12.6262 | 498.7228 | 188.5826 | 389.2189 | 3.1253 | 472.3394 | 249.3614
12.6293 | 498.9464 | 188.3986 | 389.4775 | 3.1263 | 472.6352 | 249.4732
12.6307 | 498.6952 | 188.0926 | 389.6997 | 3.1239 | 472.8156 | 249.3476
12.6338 | 498.6766 | 188.3376 | 389.4485 | 3.123 | 472.5613 | 249.3383
12.6353 | 498.6675 | 188.2766 | 389.5065 | 3.1226 | 472.6178 | 249.3338
12.6383 | 498.649 | 188.2766 | 389.5003 | 3.1217 | 472.6085 | 249.3245
12.6412 | 498.6308 | 188.4596 | 389.3113 | 3.1208 | 472.4164 | 249.3154
12.6443 | 498.6123 | 188.5826 | 389.1821 | 3.1199 | 472.2841 | 249.3061
12.6458 | 498.6032 | 188.4596 | 389.3021 | 3.1195 | 472.4026 | 249.3016
12.6488 | 498.8268 | 188.5216 | 389.3146 | 3.1205 | 472.4524 | 249.4134
12.6533 | 498.7991 | 188.3986 | 389.4284 | 3.1192 | 472.5615 | 249.3995
12.6548 | 498.79 | 188.3376 | 389.4863 | 3.1187 | 472.618 | 249.395
12.6578 | 498.7714 | 188.2156 | 389.6021 | 3.1178 | 472.7307 | 249.3857
12.6593 | 498.7624 | 188.1536 | 389.6611 | 3.1174 | 472.7882 | 249.3812
12.6623 | 498.5017 | 188.2156 | 389.5122 | 3.1146 | 472.5959 | 249.2509
12.6654 | 498.7252 | 188.2156 | 389.5867 | 3.1156 | 472.7076 | 249.3626
12.6683 | 498.465 | 187.8476 | 389.868 | 3.1128 | 472.9455 | 249.2325
12.6699 | 498.4555 | 188.0926 | 389.6198 | 3.1124 | 472.6957 | 249.2277
12.6729 | 498.4374 | 188.0316 | 389.6748 | 3.1115 | 472.7477 | 249.2187
12.6759 | 498.4188 | 188.2766 | 389.4236 | 3.1106 | 472.4934 | 249.2094
12.6789 | 498.6423 | 188.2156 | 389.5591 | 3.1116 | 472.6661 | 249.3211
12.6804 | 498.6332 | 188.2766 | 389.4951 | 3.1112 | 472.6006 | 249.3166
12.6834 | 498.6151 | 188.1536 | 389.612 | 3.1103 | 472.7145 | 249.3075
12.6849 | 498.8476 | 187.9706 | 389.8725 | 3.1118 | 473.0138 | 249.4238
12.6879 | 498.5874 | 188.0926 | 389.6638 | 3.109 | 472.7617 | 249.2937
12.6909 | 498.5688 | 188.1536 | 389.5966 | 3.1081 | 472.6914 | 249.2844
12.6924 | 498.5598 | 188.1536 | 389.5936 | 3.1077 | 472.6869 | 249.2799
12.6954 | 498.5412 | 188.0926 | 389.6484 | 3.1068 | 472.7386 | 249.2706
12.6985 | 498.7646 | 187.9096 | 389.9059 | 3.1078 | 473.0333 | 249.3823
12.7 | 498.7555 | 188.0316 | 389.7808 | 3.1074 | 472.9068 | 249.3778
12.703 | 498.7369 | 187.7866 | 390.0196 | 3.1065 | 473.1425 | 249.3685
12.706 | 498.4768 | 188.0316 | 389.6879 | 3.1037 | 472.7674 | 249.2384
12.7075 | 498.7093 | 188.1536 | 389.6434 | 3.1052 | 472.7616 | 249.3546
12.7105 | 498.6911 | 188.1536 | 389.6374 | 3.1043 | 472.7526 | 249.3456
12.712 | 499.1655 | 187.9706 | 389.9785 | 3.1076 | 473.1727 | 249.5827
12.715 | 499.1473 | 187.7866 | 390.1564 | 3.1068 | 473.3477 | 249.5737
12.718 | 498.6449 | 187.6646 | 390.111 | 3.1021 | 473.2184 | 249.3224
12.7195 | 498.6358 | 187.9706 | 389.8019 | 3.1016 | 472.9079 | 249.3179
12.7225 | 499.101 | 187.6646 | 390.263 | 3.1046 | 473.4465 | 249.5505
12.7256 | 499.0824 | 187.6646 | 390.2568 | 3.1037 | 473.4372 | 249.5412
12.7285 | 498.5805 | 187.7866 | 389.9675 | 3.099 | 473.0642 | 249.2902
12.73 | 498.5714 | 187.6646 | 390.0865 | 3.0986 | 473.1817 | 249.2857
12.7331 | 498.5528 | 187.7866 | 389.9583 | 3.0977 | 473.0504 | 249.2764
12.7345 | 499.0275 | 187.6646 | 390.2385 | 3.1011 | 473.4098 | 249.5138
12.7376 | 499.0089 | 187.7866 | 390.1103 | 3.1002 | 473.2784 | 249.5044
12.7406 | 498.9903 | 187.9096 | 389.9811 | 3.0993 | 473.1461 | 249.4951
12.7421 | 498.9812 | 187.9096 | 389.9781 | 3.0989 | 473.1416 | 249.4906
12.7451 | 499.2045 | 187.7256 | 390.2365 | 3.0999 | 473.4372 | 249.6022
12.7466 | 498.9535 | 187.5416 | 390.3368 | 3.0975 | 473.4958 | 249.4768
12.7496 | 498.9349 | 187.6026 | 390.2696 | 3.0967 | 473.4255 | 249.4675
12.7526 | 498.9167 | 187.6646 | 390.2016 | 3.0958 | 473.3544 | 249.4584
12.7542 | 498.9072 | 187.2966 | 390.5664 | 3.0954 | 473.7176 | 249.4536
12.7571 | 498.8891 | 187.4806 | 390.3764 | 3.0945 | 473.5245 | 249.4445
12.7601 | 498.8705 | 187.6026 | 390.2482 | 3.0936 | 473.3932 | 249.4352
12.7616 | 498.8614 | 187.5416 | 390.3061 | 3.0932 | 473.4497 | 249.4307
12.7647 | 498.8428 | 187.6026 | 390.2389 | 3.0923 | 473.3794 | 249.4214
12.7677 | 498.8242 | 187.6026 | 390.2327 | 3.0914 | 473.3701 | 249.4121
12.7692 | 498.8151 | 187.6026 | 390.2297 | 3.091 | 473.3655 | 249.4075
12.7721 | 499.0387 | 187.7256 | 390.1812 | 3.092 | 473.3544 | 249.5194
12.7752 | 499.0201 | 187.7866 | 390.114 | 3.0911 | 473.284 | 249.51
12.7767 | 498.7692 | 187.6646 | 390.1524 | 3.0888 | 473.2806 | 249.3846
12.7797 | 498.7506 | 187.6646 | 390.1462 | 3.0879 | 473.2713 | 249.3753
12.7827 | 498.9738 | 187.6646 | 390.2206 | 3.089 | 473.3829 | 249.4869
12.7857 | 498.7139 | 187.9096 | 389.889 | 3.0862 | 473.0079 | 249.3569
12.7872 | 498.7043 | 187.7866 | 390.0088 | 3.0858 | 473.1262 | 249.3522
12.7918 | 498.9184 | 187.8476 | 390.0191 | 3.0863 | 473.1722 | 249.4592
12.7947 | 498.6585 | 187.6646 | 390.1155 | 3.0836 | 473.2252 | 249.3292
12.7978 | 498.6399 | 187.8476 | 389.9263 | 3.0827 | 473.0329 | 249.3199
12.7992 | 498.6308 | 187.6646 | 390.1063 | 3.0823 | 473.2114 | 249.3154
12.8023 | 498.6122 | 187.4806 | 390.2841 | 3.0814 | 473.3861 | 249.3061
12.8053 | 498.8353 | 187.8476 | 389.9914 | 3.0824 | 473.1306 | 249.4176
12.8068 | 498.8262 | 188.2156 | 389.6204 | 3.082 | 472.7581 | 249.4131
12.8098 | 498.8076 | 187.9706 | 389.8592 | 3.0811 | 472.9938 | 249.4038
12.8128 | 498.7894 | 188.0926 | 389.7311 | 3.0803 | 472.8627 | 249.3947
12.8158 | 498.7708 | 188.1536 | 389.6639 | 3.0794 | 472.7924 | 249.3854
12.8173 | 498.52 | 188.2156 | 389.5183 | 3.0771 | 472.605 | 249.26
12.8203 | 498.7431 | 188.3376 | 389.4707 | 3.0781 | 472.5945 | 249.3715
12.8233 | 498.7249 | 188.8886 | 388.9136 | 3.0772 | 472.0345 | 249.3625
12.8249 | 498.4737 | 189.1946 | 388.5239 | 3.0749 | 471.6029 | 249.2369
12.8278 | 498.4556 | 189.5616 | 388.1509 | 3.0741 | 471.2268 | 249.2278
12.8309 | 498.437 | 189.4396 | 388.2667 | 3.0732 | 471.3395 | 249.2185
12.8339 | 498.66 | 189.3786 | 388.402 | 3.0742 | 471.512 | 249.33
12.8354 | 498.6509 | 189.0106 | 388.767 | 3.0738 | 471.8754 | 249.3254
12.8384 | 498.6323 | 189.0106 | 388.7608 | 3.0729 | 471.8661 | 249.3161
12.8414 | 498.6141 | 188.9496 | 388.8157 | 3.072 | 471.9181 | 249.3071
12.8429 | 498.6046 | 188.5216 | 389.2405 | 3.0716 | 472.3413 | 249.3023
12.8459 | 498.3448 | 188.5826 | 389.0929 | 3.0689 | 472.1504 | 249.1724
12.8474 | 498.5769 | 188.5216 | 389.2313 | 3.0703 | 472.3274 | 249.2884
12.8504 | 498.3171 | 188.2766 | 389.3897 | 3.0676 | 472.4426 | 249.1586
12.8534 | 498.2985 | 188.4596 | 389.2005 | 3.0667 | 472.2503 | 249.1493
12.8549 | 498.531 | 188.5826 | 389.155 | 3.0682 | 472.2435 | 249.2655
12.8579 | 498.5124 | 188.7046 | 389.0268 | 3.0673 | 472.1122 | 249.2562
12.861 | 498.4938 | 188.3986 | 389.3266 | 3.0664 | 472.4089 | 249.2469
12.8639 | 498.4756 | 188.5826 | 389.1365 | 3.0656 | 472.2158 | 249.2378
12.8654 | 498.73 | 188.5826 | 389.2213 | 3.0672 | 472.343 | 249.365
12.8685 | 498.7114 | 188.5216 | 389.2761 | 3.0663 | 472.3947 | 249.3557
12.8699 | 498.7023 | 188.5826 | 389.2121 | 3.0659 | 472.3291 | 249.3511
12.873 | 498.6837 | 188.7656 | 389.0229 | 3.065 | 472.1368 | 249.3418
12.876 | 498.665 | 188.7046 | 389.0777 | 3.0642 | 472.1885 | 249.3325
12.8775 | 498.6559 | 188.2156 | 389.5636 | 3.0638 | 472.673 | 249.328
12.8805 | 498.6373 | 188.3986 | 389.3744 | 3.0629 | 472.4807 | 249.3187
12.8835 | 498.6191 | 188.4596 | 389.3074 | 3.062 | 472.4106 | 249.3096
12.885 | 498.6096 | 188.7046 | 389.0592 | 3.0616 | 472.1608 | 249.3048
12.888 | 498.5914 | 188.7046 | 389.0531 | 3.0608 | 472.1517 | 249.2957
12.8896 | 498.5819 | 188.5216 | 389.233 | 3.0603 | 472.3299 | 249.2909
12.8925 | 498.8052 | 188.5216 | 389.3074 | 3.0613 | 472.4416 | 249.4026
12.8956 | 498.7865 | 188.5826 | 389.2402 | 3.0605 | 472.3713 | 249.3933
12.897 | 498.7774 | 188.4596 | 389.3601 | 3.0601 | 472.4897 | 249.3887
12.9001 | 498.7588 | 188.4596 | 389.3539 | 3.0592 | 472.4804 | 249.3794
12.9016 | 498.9911 | 188.5826 | 389.3084 | 3.0606 | 472.4736 | 249.4956
12.9046 | 498.7311 | 188.2156 | 389.5887 | 3.0579 | 472.7105 | 249.3655
12.9076 | 498.7124 | 188.3376 | 389.4605 | 3.057 | 472.5792 | 249.3562
12.9091 | 498.7033 | 188.3986 | 389.3964 | 3.0566 | 472.5137 | 249.3517
12.9121 | 498.6852 | 188.4596 | 389.3294 | 3.0558 | 472.4436 | 249.3426
12.9136 | 498.6756 | 188.2156 | 389.5702 | 3.0553 | 472.6828 | 249.3378
12.9166 | 498.6574 | 188.2766 | 389.5031 | 3.0545 | 472.6127 | 249.3287
12.9181 | 498.6479 | 188.3376 | 389.439 | 3.054 | 472.5469 | 249.3239
12.9211 | 498.6297 | 188.2766 | 389.4939 | 3.0532 | 472.5989 | 249.3149
12.9227 | 498.6202 | 188.3376 | 389.4297 | 3.0528 | 472.5331 | 249.3101
12.9256 | 498.602 | 188.3986 | 389.3627 | 3.0519 | 472.463 | 249.301
12.9301 | 498.5743 | 188.2156 | 389.5364 | 3.0506 | 472.6321 | 249.2871
12.9317 | 498.8061 | 188.0316 | 389.7977 | 3.0521 | 472.932 | 249.403
12.9346 | 498.5465 | 188.2766 | 389.4662 | 3.0494 | 472.5573 | 249.2733
12.9377 | 498.7692 | 188.2766 | 389.5404 | 3.0504 | 472.6686 | 249.3846
12.9392 | 498.5188 | 188.2156 | 389.5179 | 3.0481 | 472.6044 | 249.2594
12.9422 | 498.5002 | 188.2156 | 389.5117 | 3.0472 | 472.5951 | 249.2501
12.9437 | 498.7324 | 188.2156 | 389.5891 | 3.0487 | 472.7112 | 249.3662
12.9467 | 498.4724 | 188.2156 | 389.5025 | 3.046 | 472.5812 | 249.2362
12.9482 | 498.7046 | 188.3376 | 389.4579 | 3.0474 | 472.5753 | 249.3523
12.9512 | 498.686 | 188.2766 | 389.5127 | 3.0465 | 472.627 | 249.343
12.9527 | 498.6769 | 188.0316 | 389.7546 | 3.0461 | 472.8675 | 249.3385
12.9557 | 498.6583 | 187.7866 | 389.9934 | 3.0453 | 473.1031 | 249.3291
12.9572 | 498.6492 | 188.1536 | 389.6234 | 3.0448 | 472.7316 | 249.3246
12.9603 | 498.8718 | 188.0316 | 389.8196 | 3.0459 | 472.9649 | 249.4359
12.9617 | 498.8627 | 188.0926 | 389.7556 | 3.0454 | 472.8993 | 249.4313
12.9648 | 498.844 | 188.2156 | 389.6263 | 3.0446 | 472.767 | 249.422
12.9663 | 498.5937 | 188.0926 | 389.6659 | 3.0423 | 472.7648 | 249.2968
12.9693 | 498.575 | 188.2156 | 389.5367 | 3.0414 | 472.6325 | 249.2875
12.9708 | 498.5659 | 187.7866 | 389.9626 | 3.041 | 473.057 | 249.283
12.9738 | 498.5473 | 187.9096 | 389.8334 | 3.0402 | 472.9247 | 249.2737
12.9753 | 498.5382 | 188.2766 | 389.4634 | 3.0398 | 472.5531 | 249.2691
12.9783 | 498.5196 | 188.1536 | 389.5802 | 3.0389 | 472.6668 | 249.2598
12.9798 | 498.5105 | 187.9706 | 389.7602 | 3.0385 | 472.8452 | 249.2552
12.9828 | 498.4918 | 187.9706 | 389.7539 | 3.0376 | 472.8359 | 249.2459
12.9843 | 498.4827 | 188.0316 | 389.6899 | 3.0372 | 472.7704 | 249.2414
12.9874 | 498.4641 | 188.3376 | 389.3777 | 3.0364 | 472.455 | 249.232
12.9888 | 498.455 | 188.2156 | 389.4967 | 3.0359 | 472.5725 | 249.2275
12.9903 | 498.6871 | 188.2156 | 389.574 | 3.0374 | 472.6885 | 249.3435
12.9934 | 498.6684 | 188.2156 | 389.5678 | 3.0365 | 472.6792 | 249.3342
12.9948 | 498.6593 | 188.1536 | 389.6268 | 3.0361 | 472.7367 | 249.3297
12.9979 | 498.6407 | 188.1536 | 389.6206 | 3.0353 | 472.7273 | 249.3203
12.9994 | 498.8727 | 188.1536 | 389.6979 | 3.0367 | 472.8434 | 249.4364
13.0024 | 498.6129 | 187.7256 | 390.0393 | 3.034 | 473.1415 | 249.3065
13.0039 | 498.6038 | 187.7866 | 389.9753 | 3.0336 | 473.0759 | 249.3019
13.0069 | 498.8263 | 187.9706 | 389.8654 | 3.0346 | 473.0031 | 249.4131
13.0099 | 498.8081 | 187.9096 | 389.9204 | 3.0337 | 473.055 | 249.404
13.0114 | 498.5574 | 187.7866 | 389.9598 | 3.0315 | 473.0527 | 249.2787
13.0129 | 498.7894 | 187.8476 | 389.9761 | 3.0329 | 473.1077 | 249.3947
13.0159 | 498.7708 | 187.6026 | 390.2149 | 3.032 | 473.3434 | 249.3854
13.0189 | 498.7526 | 187.4806 | 390.3309 | 3.0312 | 473.4563 | 249.3763
13.0205 | 498.9841 | 187.4806 | 390.408 | 3.0326 | 473.572 | 249.492
13.0234 | 498.9659 | 187.7866 | 390.096 | 3.0318 | 473.2569 | 249.4829
13.025 | 498.9563 | 187.4196 | 390.4598 | 3.0314 | 473.6192 | 249.4782
13.0279 | 498.697 | 187.2356 | 390.5573 | 3.0287 | 473.6735 | 249.3485
13.031 | 498.6784 | 187.2966 | 390.4901 | 3.0278 | 473.6032 | 249.3392
13.0324 | 498.6693 | 187.3586 | 390.4251 | 3.0274 | 473.5366 | 249.3346
13.0355 | 498.8917 | 187.2966 | 390.5612 | 3.0284 | 473.7098 | 249.4458
13.037 | 498.8826 | 187.4196 | 390.4352 | 3.028 | 473.5823 | 249.4413
13.04 | 498.8639 | 187.4196 | 390.429 | 3.0272 | 473.5729 | 249.4319
13.043 | 498.8452 | 187.1746 | 390.6677 | 3.0263 | 473.8086 | 249.4226
13.0445 | 498.8361 | 187.2966 | 390.5427 | 3.0259 | 473.6821 | 249.4181
13.0475 | 498.8179 | 187.1136 | 390.7196 | 3.0251 | 473.8559 | 249.4089
13.049 | 498.8083 | 187.2356 | 390.5944 | 3.0246 | 473.7292 | 249.4042
13.052 | 498.7901 | 187.2356 | 390.5884 | 3.0238 | 473.7201 | 249.3951
13.0535 | 498.7806 | 187.1136 | 390.7072 | 3.0234 | 473.8373 | 249.3903
13.0565 | 498.7623 | 187.4806 | 390.3341 | 3.0226 | 473.4612 | 249.3812
13.0595 | 498.7437 | 187.1136 | 390.6949 | 3.0217 | 473.8188 | 249.3718
13.061 | 498.7346 | 187.1746 | 390.6309 | 3.0213 | 473.7533 | 249.3673
13.0641 | 498.7159 | 187.4806 | 390.3186 | 3.0205 | 473.4379 | 249.3579
13.0686 | 498.6881 | 187.2966 | 390.4934 | 3.0192 | 473.6081 | 249.3441
13.0716 | 498.9323 | 187.2966 | 390.5748 | 3.0204 | 473.7302 | 249.4662
13.0731 | 498.9232 | 187.2966 | 390.5717 | 3.02 | 473.7256 | 249.4616
13.0761 | 498.9045 | 187.2966 | 390.5655 | 3.0191 | 473.7163 | 249.4523
13.0791 | 498.8863 | 187.2966 | 390.5594 | 3.0183 | 473.7071 | 249.4431
13.0821 | 498.8676 | 187.4196 | 390.4302 | 3.0174 | 473.5748 | 249.4338
13.0852 | 498.8489 | 187.1136 | 390.73 | 3.0166 | 473.8715 | 249.4245
13.0866 | 498.577 | 187.1746 | 390.5783 | 3.0142 | 473.6745 | 249.2885
13.0897 | 498.5583 | 187.3586 | 390.3881 | 3.0133 | 473.4812 | 249.2792
13.0926 | 498.5401 | 187.6026 | 390.138 | 3.0125 | 473.2281 | 249.2701
13.0941 | 498.531 | 187.5416 | 390.196 | 3.0121 | 473.2845 | 249.2655
13.0972 | 498.5123 | 187.4806 | 390.2508 | 3.0113 | 473.3362 | 249.2562
13.1002 | 498.4937 | 187.7256 | 389.9996 | 3.0104 | 473.0818 | 249.2468
13.1032 | 498.4755 | 187.4806 | 390.2385 | 3.0096 | 473.3177 | 249.2377
13.1062 | 498.4568 | 187.2966 | 390.4163 | 3.0088 | 473.4924 | 249.2284
13.1077 | 498.4477 | 187.6646 | 390.0452 | 3.0084 | 473.1198 | 249.2238
13.1107 | 498.429 | 187.3586 | 390.345 | 3.0075 | 473.4165 | 249.2145
13.1137 | 498.4103 | 187.3586 | 390.3388 | 3.0067 | 473.4072 | 249.2052
13.1152 | 498.664 | 187.4196 | 390.3623 | 3.0083 | 473.473 | 249.332
13.1183 | 498.6453 | 187.5416 | 390.2341 | 3.0074 | 473.3416 | 249.3226
13.1212 | 498.6271 | 187.7256 | 390.044 | 3.0066 | 473.1485 | 249.3135
13.1228 | 498.6175 | 187.5416 | 390.2248 | 3.0062 | 473.3277 | 249.3087
13.1257 | 498.3366 | 187.6646 | 390.0082 | 3.0034 | 473.0643 | 249.1683
13.1288 | 498.3179 | 187.6026 | 390.064 | 3.0025 | 473.117 | 249.159
13.1302 | 498.5715 | 187.7256 | 390.0255 | 3.0041 | 473.1207 | 249.2857
13.1333 | 498.7936 | 187.8476 | 389.9775 | 3.0051 | 473.1098 | 249.3968
13.1363 | 498.7749 | 187.6646 | 390.1543 | 3.0043 | 473.2834 | 249.3874
13.1378 | 498.525 | 187.9096 | 389.826 | 3.0021 | 472.9135 | 249.2625
13.1408 | 498.7475 | 187.9096 | 389.9002 | 3.0031 | 473.0248 | 249.3738
13.1423 | 498.4972 | 187.7866 | 389.9397 | 3.0008 | 473.0226 | 249.2486
13.1453 | 498.479 | 187.9096 | 389.8107 | 3 | 472.8905 | 249.2395
13.1483 | 498.7011 | 187.7256 | 390.0687 | 3.001 | 473.1855 | 249.3505
13.1498 | 498.6919 | 187.8476 | 389.9436 | 3.0006 | 473.059 | 249.346
13.1528 | 498.4325 | 187.8476 | 389.8572 | 2.9979 | 472.9293 | 249.2163
13.1559 | 498.4138 | 187.7256 | 389.9729 | 2.9971 | 473.0419 | 249.2069
13.1588 | 498.3956 | 187.7256 | 389.9669 | 2.9963 | 473.0328 | 249.1978
13.1604 | 498.3861 | 187.7866 | 389.9027 | 2.9958 | 472.967 | 249.193
13.1633 | 498.3678 | 187.8476 | 389.8356 | 2.995 | 472.8969 | 249.1839
13.1649 | 498.599 | 187.6646 | 390.0957 | 2.9964 | 473.1955 | 249.2995
13.1679 | 498.5807 | 187.7256 | 390.0286 | 2.9956 | 473.1254 | 249.2904
13.1709 | 498.562 | 187.7256 | 390.0223 | 2.9948 | 473.116 | 249.281
13.1739 | 498.5434 | 187.8476 | 389.8941 | 2.994 | 472.9847 | 249.2717
13.1769 | 498.5251 | 187.9096 | 389.826 | 2.9931 | 472.9136 | 249.2626
13.1784 | 498.5155 | 187.8476 | 389.8848 | 2.9927 | 472.9708 | 249.2578
13.1814 | 498.4973 | 188.0316 | 389.6948 | 2.9919 | 472.7777 | 249.2487
13.1829 | 498.4882 | 187.9096 | 389.8137 | 2.9915 | 472.8951 | 249.2441
13.1859 | 498.4695 | 187.6646 | 390.0525 | 2.9907 | 473.1308 | 249.2348
13.1874 | 498.4604 | 187.9096 | 389.8045 | 2.9903 | 472.8812 | 249.2302
13.1904 | 498.6823 | 187.4806 | 390.3074 | 2.9913 | 473.4212 | 249.3412
13.1935 | 498.6636 | 187.7256 | 390.0562 | 2.9904 | 473.1668 | 249.3318
13.195 | 498.8951 | 187.6026 | 390.2564 | 2.9919 | 473.4056 | 249.4476
13.198 | 498.6358 | 187.6026 | 390.1699 | 2.9892 | 473.2759 | 249.3179
13.2009 | 498.6176 | 187.5416 | 390.2249 | 2.9884 | 473.3278 | 249.3088
13.204 | 498.8395 | 187.8476 | 389.9928 | 2.9894 | 473.1327 | 249.4197
13.207 | 498.8208 | 187.4806 | 390.3536 | 2.9886 | 473.4904 | 249.4104
13.21 | 498.8025 | 187.4806 | 390.3475 | 2.9877 | 473.4813 | 249.4013
13.213 | 498.7838 | 187.4806 | 390.3413 | 2.9869 | 473.4719 | 249.3919
13.2161 | 498.7651 | 187.5416 | 390.274 | 2.9861 | 473.4016 | 249.3826
13.2175 | 498.756 | 187.6026 | 390.21 | 2.9857 | 473.336 | 249.378
13.2206 | 498.7373 | 187.6646 | 390.1418 | 2.9849 | 473.2646 | 249.3686
13.2235 | 498.719 | 187.4806 | 390.3197 | 2.9841 | 473.4395 | 249.3595
13.2251 | 498.7095 | 187.4806 | 390.3165 | 2.9836 | 473.4347 | 249.3547
13.228 | 498.6912 | 187.6646 | 390.1264 | 2.9828 | 473.2416 | 249.3456
13.2295 | 498.6821 | 187.7866 | 390.0014 | 2.9824 | 473.115 | 249.341
13.2326 | 498.6634 | 187.6646 | 390.1171 | 2.9816 | 473.2277 | 249.3317
13.234 | 498.6543 | 187.6026 | 390.1761 | 2.9812 | 473.2851 | 249.3271
13.2371 | 498.6356 | 187.7256 | 390.0469 | 2.9804 | 473.1528 | 249.3178
13.2401 | 498.8573 | 187.8476 | 389.9988 | 2.9814 | 473.1417 | 249.4287
13.2416 | 498.8482 | 187.7866 | 390.0567 | 2.981 | 473.1981 | 249.4241
13.2446 | 498.589 | 187.5416 | 390.2153 | 2.9783 | 473.3135 | 249.2945
13.2461 | 498.5799 | 187.4196 | 390.3343 | 2.9779 | 473.4309 | 249.2899
13.2491 | 498.5612 | 187.6026 | 390.1451 | 2.9771 | 473.2386 | 249.2806
13.2521 | 498.5429 | 187.5416 | 390.2 | 2.9763 | 473.2905 | 249.2715
13.2537 | 498.7738 | 187.5416 | 390.2769 | 2.9777 | 473.4059 | 249.3869
13.2566 | 498.7556 | 187.4806 | 390.3319 | 2.9769 | 473.4578 | 249.3778
13.2597 | 498.7368 | 187.2356 | 390.5706 | 2.9761 | 473.6934 | 249.3684
13.2611 | 498.7277 | 187.2966 | 390.5066 | 2.9757 | 473.6279 | 249.3639
13.2642 | 498.709 | 187.3586 | 390.4383 | 2.9748 | 473.5565 | 249.3545
13.2672 | 498.6903 | 187.4196 | 390.3711 | 2.974 | 473.4861 | 249.3451
13.2687 | 498.6812 | 187.2966 | 390.4911 | 2.9736 | 473.6046 | 249.3406
13.2717 | 498.9028 | 187.2356 | 390.6259 | 2.9746 | 473.7764 | 249.4514
13.2732 | 498.6533 | 187.2356 | 390.5428 | 2.9724 | 473.6517 | 249.3267
13.2762 | 498.6351 | 187.1746 | 390.5977 | 2.9716 | 473.7035 | 249.3175
13.2792 | 498.6164 | 187.3586 | 390.4075 | 2.9708 | 473.5102 | 249.3082
13.2822 | 498.5976 | 187.4806 | 390.2792 | 2.97 | 473.3788 | 249.2988
13.2837 | 498.8289 | 187.2356 | 390.6013 | 2.9714 | 473.7394 | 249.4144
13.2868 | 498.8102 | 187.2966 | 390.5341 | 2.9705 | 473.6691 | 249.4051
13.2882 | 498.801 | 187.3586 | 390.469 | 2.9701 | 473.6025 | 249.4005
13.2913 | 498.7823 | 187.4806 | 390.3408 | 2.9693 | 473.4712 | 249.3912
13.2942 | 498.764 | 187.3586 | 390.4567 | 2.9685 | 473.584 | 249.382
13.2958 | 498.7544 | 187.1746 | 390.6375 | 2.9681 | 473.7632 | 249.3772
13.2987 | 498.7362 | 187.2966 | 390.5094 | 2.9673 | 473.6321 | 249.3681
13.3018 | 498.9796 | 187.2966 | 390.5905 | 2.9685 | 473.7538 | 249.4898
13.3033 | 498.7083 | 187.6026 | 390.1941 | 2.9661 | 473.3122 | 249.3542
13.3063 | 498.9518 | 187.4196 | 390.4583 | 2.9672 | 473.6169 | 249.4759
13.3078 | 498.9426 | 187.5416 | 390.3332 | 2.9668 | 473.4903 | 249.4713
13.3108 | 498.9239 | 187.1746 | 390.694 | 2.966 | 473.8479 | 249.4619
13.3139 | 498.9052 | 187.2966 | 390.5657 | 2.9652 | 473.7166 | 249.4526
13.3153 | 498.896 | 187.3586 | 390.5007 | 2.9648 | 473.65 | 249.448
13.3183 | 499.118 | 187.2356 | 390.6977 | 2.9658 | 473.884 | 249.559
13.3213 | 498.859 | 187.2966 | 390.5503 | 2.9632 | 473.6935 | 249.4295
13.3244 | 499.0805 | 187.3586 | 390.5622 | 2.9642 | 473.7423 | 249.5403
13.3258 | 499.0714 | 187.0526 | 390.8651 | 2.9638 | 474.0437 | 249.5357
13.3289 | 498.8124 | 187.1746 | 390.6568 | 2.9612 | 473.7922 | 249.4062
13.3318 | 499.0344 | 187.2966 | 390.6088 | 2.9622 | 473.7812 | 249.5172
13.3334 | 499.0248 | 187.2356 | 390.6666 | 2.9618 | 473.8374 | 249.5124
13.3364 | 498.7663 | 187.1746 | 390.6414 | 2.9592 | 473.7691 | 249.3831
13.3394 | 498.7476 | 187.4806 | 390.3292 | 2.9584 | 473.4538 | 249.3738
13.3409 | 498.7384 | 187.0526 | 390.7541 | 2.958 | 473.8772 | 249.3692
13.3454 | 498.9507 | 186.9296 | 390.9479 | 2.9585 | 474.1064 | 249.4754
13.3484 | 498.932 | 187.0526 | 390.8187 | 2.9577 | 473.974 | 249.466
13.3515 | 498.9133 | 186.7466 | 391.1184 | 2.9569 | 474.2706 | 249.4566
13.3529 | 498.9041 | 187.2966 | 390.5654 | 2.9565 | 473.7161 | 249.4521
13.356 | 498.8854 | 187.8476 | 390.0081 | 2.9557 | 473.1557 | 249.4427
13.3589 | 498.8671 | 187.9706 | 389.879 | 2.9549 | 473.0236 | 249.4336
13.3605 | 498.8575 | 187.9706 | 389.8758 | 2.9545 | 473.0188 | 249.4288
13.3635 | 498.8392 | 188.2156 | 389.6247 | 2.9537 | 472.7646 | 249.4196
13.3665 | 498.8205 | 187.7866 | 390.0475 | 2.9529 | 473.1842 | 249.4102
13.3695 | 498.5621 | 187.6026 | 390.1454 | 2.9503 | 473.239 | 249.281
13.371 | 498.5525 | 187.3586 | 390.3862 | 2.9499 | 473.4782 | 249.2762
13.374 | 498.7743 | 187.4196 | 390.3991 | 2.9509 | 473.5282 | 249.3872
13.377 | 498.5155 | 187.3586 | 390.3738 | 2.9483 | 473.4597 | 249.2577
13.38 | 498.7368 | 187.1746 | 390.6316 | 2.9493 | 473.7544 | 249.3684
13.3815 | 498.4876 | 187.2356 | 390.4875 | 2.9471 | 473.5688 | 249.2438
13.3846 | 498.709 | 187.1746 | 390.6223 | 2.9481 | 473.7405 | 249.3545
13.3875 | 498.4506 | 187.1136 | 390.5972 | 2.9455 | 473.6723 | 249.2253
13.3891 | 498.6811 | 187.0526 | 390.735 | 2.9469 | 473.8485 | 249.3405
13.392 | 498.6628 | 187.2356 | 390.5459 | 2.9461 | 473.6564 | 249.3314
13.3951 | 498.6441 | 187.1136 | 390.6617 | 2.9453 | 473.769 | 249.322
13.3981 | 498.6253 | 187.0526 | 390.7164 | 2.9445 | 473.8207 | 249.3127
13.4011 | 498.367 | 187.0526 | 390.6303 | 2.9419 | 473.6915 | 249.1835
13.4026 | 498.3574 | 186.9906 | 390.6891 | 2.9415 | 473.7487 | 249.1787
13.4056 | 498.5792 | 187.2966 | 390.4571 | 2.9425 | 473.5536 | 249.2896
13.4086 | 498.3204 | 187.1136 | 390.5538 | 2.9399 | 473.6072 | 249.1602
13.4101 | 498.3113 | 187.2966 | 390.3678 | 2.9395 | 473.4196 | 249.1556
13.4131 | 498.2925 | 186.9296 | 390.7285 | 2.9387 | 473.7773 | 249.1463
13.4161 | 498.5143 | 186.9906 | 390.7414 | 2.9397 | 473.8271 | 249.2571
13.4191 | 498.4955 | 187.1136 | 390.6122 | 2.9389 | 473.6948 | 249.2478
13.4222 | 498.4768 | 187.1136 | 390.6059 | 2.9381 | 473.6854 | 249.2384
13.4236 | 498.4677 | 186.9906 | 390.7259 | 2.9377 | 473.8038 | 249.2338
13.4251 | 498.4585 | 186.9906 | 390.7228 | 2.9373 | 473.7993 | 249.2293
13.4282 | 498.1998 | 187.2356 | 390.3916 | 2.9347 | 473.4249 | 249.0999
13.4312 | 498.1811 | 187.2966 | 390.3244 | 2.9339 | 473.3545 | 249.0905
13.4342 | 498.4028 | 187.4196 | 390.2753 | 2.9349 | 473.3424 | 249.2014
13.4357 | 498.3932 | 187.2966 | 390.3951 | 2.9345 | 473.4606 | 249.1966
13.4387 | 498.3749 | 187.5416 | 390.144 | 2.9337 | 473.2064 | 249.1874
13.4417 | 498.3561 | 187.4196 | 390.2597 | 2.9329 | 473.3191 | 249.1781
13.4432 | 498.347 | 187.4196 | 390.2567 | 2.9325 | 473.3145 | 249.1735
13.4462 | 498.5682 | 187.5416 | 390.2084 | 2.9335 | 473.3031 | 249.2841
13.4493 | 498.5494 | 187.4196 | 390.3241 | 2.9327 | 473.4157 | 249.2747
13.4522 | 498.5311 | 187.4806 | 390.257 | 2.9319 | 473.3456 | 249.2656
13.4538 | 498.5215 | 187.5416 | 390.1928 | 2.9315 | 473.2798 | 249.2608
13.4567 | 498.5032 | 187.2966 | 390.4317 | 2.9307 | 473.5156 | 249.2516
13.4598 | 498.4845 | 187.3586 | 390.3635 | 2.9299 | 473.4442 | 249.2422
13.4627 | 498.4662 | 187.2356 | 390.4804 | 2.9292 | 473.5581 | 249.2331
13.4643 | 498.4566 | 187.2966 | 390.4162 | 2.9287 | 473.4923 | 249.2283
13.4673 | 498.4383 | 187.4806 | 390.2261 | 2.928 | 473.2992 | 249.2192
13.4703 | 498.4196 | 187.2966 | 390.4039 | 2.9272 | 473.4738 | 249.2098
13.4733 | 498.4008 | 187.5416 | 390.1526 | 2.9264 | 473.2194 | 249.2004
13.4748 | 498.3917 | 187.7866 | 389.9046 | 2.926 | 472.9698 | 249.1958
13.4763 | 498.3825 | 187.8476 | 389.8405 | 2.9256 | 472.9043 | 249.1913
13.4793 | 498.3638 | 187.7256 | 389.9563 | 2.9248 | 473.0169 | 249.1819
13.4838 | 498.3359 | 187.5416 | 390.131 | 2.9236 | 473.1869 | 249.1679
13.4869 | 498.3171 | 187.6646 | 390.0017 | 2.9228 | 473.0546 | 249.1586
13.4884 | 498.308 | 187.4806 | 390.1827 | 2.9224 | 473.234 | 249.154
13.4914 | 498.529 | 187.8476 | 389.8893 | 2.9234 | 472.9775 | 249.2645
13.4943 | 498.5107 | 187.4806 | 390.2502 | 2.9226 | 473.3354 | 249.2554
13.4959 | 498.5011 | 187.6646 | 390.063 | 2.9222 | 473.1466 | 249.2506
13.4989 | 498.4828 | 187.7256 | 389.9959 | 2.9214 | 473.0764 | 249.2414
13.5019 | 498.2243 | 187.8476 | 389.7878 | 2.9189 | 472.8252 | 249.1122
13.5034 | 498.4549 | 187.7256 | 389.9866 | 2.9203 | 473.0625 | 249.2275
13.5064 | 498.4362 | 187.4806 | 390.2254 | 2.9195 | 473.2981 | 249.2181
13.5079 | 498.427 | 187.6026 | 390.1003 | 2.9191 | 473.1715 | 249.2135
13.5109 | 498.648 | 187.6026 | 390.174 | 2.9201 | 473.282 | 249.324
13.5139 | 498.6297 | 187.7256 | 390.0449 | 2.9193 | 473.1499 | 249.3149
13.5154 | 498.6201 | 187.5416 | 390.2257 | 2.9189 | 473.329 | 249.31
13.5169 | 498.6109 | 187.7256 | 390.0386 | 2.9185 | 473.1405 | 249.3055
13.52 | 498.5922 | 187.6026 | 390.1554 | 2.9177 | 473.2541 | 249.2961
13.5214 | 498.583 | 187.6646 | 390.0903 | 2.9173 | 473.1875 | 249.2915
13.5245 | 498.5643 | 187.7256 | 390.0231 | 2.9165 | 473.1171 | 249.2821
13.5274 | 498.5459 | 187.6646 | 390.078 | 2.9157 | 473.169 | 249.273
13.529 | 498.2967 | 187.7256 | 389.9339 | 2.9136 | 472.9833 | 249.1483
13.532 | 498.2784 | 188.0316 | 389.6218 | 2.9128 | 472.6682 | 249.1392
13.5335 | 498.0291 | 187.6026 | 389.9677 | 2.9106 | 472.9725 | 249.0145
13.5365 | 498.2504 | 187.6646 | 389.9795 | 2.9116 | 473.0212 | 249.1252
13.538 | 498.2408 | 187.9096 | 389.7313 | 2.9112 | 472.7714 | 249.1204
13.541 | 498.4622 | 187.9096 | 389.8051 | 2.9122 | 472.8821 | 249.2311
13.5425 | 498.4526 | 187.7866 | 389.9249 | 2.9118 | 473.0003 | 249.2263
13.5455 | 498.4343 | 187.7256 | 389.9798 | 2.911 | 473.0521 | 249.2171
13.5485 | 498.9166 | 187.6646 | 390.2015 | 2.9139 | 473.3543 | 249.4583
13.5515 | 498.3972 | 187.8476 | 389.8454 | 2.9095 | 472.9116 | 249.1986
13.5531 | 498.8886 | 187.7866 | 390.0702 | 2.9128 | 473.2183 | 249.4443
13.5545 | 498.3784 | 187.9096 | 389.7771 | 2.9087 | 472.8402 | 249.1892
13.5576 | 498.3597 | 187.7256 | 389.9549 | 2.9079 | 473.0148 | 249.1798
13.5605 | 498.8424 | 187.6026 | 390.2388 | 2.9108 | 473.3792 | 249.4212
13.5636 | 498.3226 | 187.6646 | 390.0035 | 2.9063 | 473.0573 | 249.1613
13.5651 | 498.8144 | 187.7256 | 390.1065 | 2.9096 | 473.2422 | 249.4072
13.5681 | 498.7956 | 187.6646 | 390.1612 | 2.9088 | 473.2938 | 249.3978
13.5711 | 498.7768 | 187.7866 | 390.0329 | 2.9081 | 473.1624 | 249.3884
13.5726 | 498.7677 | 187.7256 | 390.0909 | 2.9077 | 473.2188 | 249.3838
13.5756 | 498.7489 | 187.7866 | 390.0236 | 2.9069 | 473.1485 | 249.3745
13.5771 | 498.7397 | 187.6026 | 390.2046 | 2.9065 | 473.3279 | 249.3699
13.5802 | 498.721 | 187.8476 | 389.9533 | 2.9057 | 473.0735 | 249.3605
13.5831 | 498.7026 | 187.6646 | 390.1302 | 2.9049 | 473.2473 | 249.3513
13.5847 | 498.693 | 187.6646 | 390.127 | 2.9045 | 473.2425 | 249.3465
13.5876 | 498.9142 | 187.6646 | 390.2007 | 2.9055 | 473.3531 | 249.4571
13.5907 | 498.6559 | 187.6646 | 390.1146 | 2.903 | 473.224 | 249.328
13.5921 | 498.8863 | 187.6026 | 390.2534 | 2.9044 | 473.4011 | 249.4431
13.5952 | 498.8675 | 187.4806 | 390.3692 | 2.9036 | 473.5137 | 249.4337
13.5967 | 498.8583 | 187.2356 | 390.6111 | 2.9032 | 473.7542 | 249.4292
13.5997 | 498.8395 | 187.3586 | 390.4818 | 2.9024 | 473.6218 | 249.4198
13.6027 | 498.8212 | 187.4806 | 390.3537 | 2.9016 | 473.4906 | 249.4106
13.6042 | 499.051 | 187.3586 | 390.5523 | 2.903 | 473.7275 | 249.5255
13.6072 | 498.7932 | 187.1746 | 390.6504 | 2.9005 | 473.7826 | 249.3966
13.6102 | 498.7744 | 187.5416 | 390.2771 | 2.8997 | 473.4062 | 249.3872
13.6117 | 499.0047 | 187.2966 | 390.5989 | 2.9011 | 473.7664 | 249.5024
13.6147 | 498.9859 | 187.3586 | 390.5306 | 2.9003 | 473.695 | 249.493
13.6178 | 498.7277 | 187.5416 | 390.2616 | 2.8977 | 473.3828 | 249.3638
13.6192 | 498.7185 | 187.4196 | 390.3805 | 2.8973 | 473.5003 | 249.3593
13.6238 | 498.6906 | 187.2966 | 390.4942 | 2.8962 | 473.6093 | 249.3453
13.6252 | 498.6814 | 187.3586 | 390.4291 | 2.8958 | 473.5427 | 249.3407
13.6283 | 498.902 | 187.4806 | 390.3807 | 2.8968 | 473.531 | 249.451
13.6313 | 498.8832 | 187.6026 | 390.2524 | 2.896 | 473.3996 | 249.4416
13.6328 | 498.8741 | 187.2966 | 390.5554 | 2.8956 | 473.701 | 249.437
13.6358 | 498.8553 | 187.6026 | 390.2431 | 2.8948 | 473.3856 | 249.4276
13.6373 | 498.8461 | 187.3586 | 390.484 | 2.8944 | 473.625 | 249.423
13.6403 | 498.8278 | 187.3586 | 390.4779 | 2.8937 | 473.6159 | 249.4139
13.6433 | 499.0483 | 187.3586 | 390.5514 | 2.8947 | 473.7262 | 249.5242
13.6463 | 498.7902 | 187.4196 | 390.4044 | 2.8921 | 473.5361 | 249.3951
13.6478 | 498.781 | 187.2356 | 390.5853 | 2.8917 | 473.7155 | 249.3905
13.6509 | 498.7622 | 187.3586 | 390.4561 | 2.891 | 473.5831 | 249.3811
13.6523 | 498.753 | 187.1136 | 390.698 | 2.8906 | 473.8235 | 249.3765
13.6554 | 498.7342 | 187.1136 | 390.6917 | 2.8898 | 473.8141 | 249.3671
13.6569 | 498.9644 | 187.1746 | 390.7075 | 2.8912 | 473.8682 | 249.4822
13.6599 | 498.9456 | 187.1746 | 390.7012 | 2.8904 | 473.8588 | 249.4728
13.6629 | 498.9272 | 187.2966 | 390.5731 | 2.8896 | 473.7276 | 249.4636
13.6644 | 498.6783 | 187.2966 | 390.4901 | 2.8875 | 473.6031 | 249.3391
13.6674 | 498.8992 | 187.1746 | 390.6857 | 2.8885 | 473.8356 | 249.4496
13.6704 | 498.8804 | 187.2966 | 390.5575 | 2.8877 | 473.7042 | 249.4402
13.6719 | 498.8713 | 187.0526 | 390.7984 | 2.8873 | 473.9436 | 249.4356
13.6749 | 498.8525 | 187.1746 | 390.6702 | 2.8865 | 473.8122 | 249.4262
13.678 | 498.8336 | 187.1746 | 390.6639 | 2.8858 | 473.8028 | 249.4168
13.6794 | 498.8245 | 186.9296 | 390.9058 | 2.8854 | 474.0432 | 249.4122
13.6825 | 498.8057 | 186.9906 | 390.8386 | 2.8846 | 473.9728 | 249.4028
13.6854 | 498.7873 | 187.1136 | 390.7094 | 2.8838 | 473.8407 | 249.3937
13.6869 | 498.7781 | 186.9906 | 390.8294 | 2.8835 | 473.9591 | 249.3891
13.6899 | 498.9986 | 186.9906 | 390.9029 | 2.8844 | 474.0693 | 249.4993
13.693 | 498.9798 | 186.9296 | 390.9576 | 2.8837 | 474.1209 | 249.4899
13.6945 | 498.9706 | 186.9296 | 390.9545 | 2.8833 | 474.1163 | 249.4853
13.6975 | 498.9518 | 186.8686 | 391.0093 | 2.8825 | 474.1679 | 249.4759
13.7005 | 498.9334 | 186.9296 | 390.9421 | 2.8817 | 474.0977 | 249.4667
13.7035 | 498.9146 | 187.0526 | 390.8129 | 2.881 | 473.9653 | 249.4573
13.705 | 498.9054 | 186.7466 | 391.1158 | 2.8806 | 474.2667 | 249.4527
13.708 | 498.8866 | 186.8076 | 391.0485 | 2.8798 | 474.1963 | 249.4433
13.711 | 498.6286 | 186.8686 | 390.9015 | 2.8773 | 474.0063 | 249.3143
13.714 | 498.6103 | 186.9906 | 390.7734 | 2.8765 | 473.8751 | 249.3051
13.717 | 498.5915 | 186.8076 | 390.9502 | 2.8758 | 474.0487 | 249.2957
13.7185 | 498.5823 | 187.1136 | 390.6411 | 2.8754 | 473.7381 | 249.2911
13.7216 | 498.5635 | 187.2356 | 390.5128 | 2.8746 | 473.6067 | 249.2817
13.7246 | 498.7838 | 187.1136 | 390.7083 | 2.8756 | 473.8389 | 249.3919
13.7276 | 498.7655 | 187.0526 | 390.7632 | 2.8748 | 473.8907 | 249.3827
13.7306 | 498.7466 | 187.1746 | 390.6349 | 2.8741 | 473.7593 | 249.3733
13.7321 | 498.7375 | 186.7466 | 391.0598 | 2.8737 | 474.1827 | 249.3687
13.7351 | 498.7186 | 186.7466 | 391.0535 | 2.8729 | 474.1733 | 249.3593
13.7381 | 498.7003 | 186.7466 | 391.0474 | 2.8722 | 474.1641 | 249.3501
13.7396 | 498.6907 | 186.7466 | 391.0442 | 2.8718 | 474.1593 | 249.3453
13.7426 | 498.6723 | 186.8076 | 390.9771 | 2.871 | 474.0891 | 249.3361
13.7456 | 498.4144 | 187.0526 | 390.6461 | 2.8685 | 473.7152 | 249.2072
13.7471 | 498.4052 | 186.8686 | 390.8271 | 2.8681 | 473.8946 | 249.2026
13.7501 | 498.3864 | 187.2356 | 390.4538 | 2.8674 | 473.5182 | 249.1932
13.7532 | 498.6067 | 187.0526 | 390.7102 | 2.8683 | 473.8113 | 249.3033
13.7547 | 498.5975 | 187.1746 | 390.5852 | 2.8679 | 473.6847 | 249.2987
13.7577 | 496.8836 | 187.0526 | 390.1359 | 2.8549 | 472.9498 | 248.4418
13.7622 | 497.8336 | 187.1136 | 390.3915 | 2.8608 | 473.3638 | 248.9168
13.7637 | 498.0634 | 187.1136 | 390.4681 | 2.8622 | 473.4787 | 249.0317
13.7667 | 498.2837 | 187.0526 | 390.6026 | 2.8632 | 473.6498 | 249.1418
13.7697 | 498.2653 | 187.0526 | 390.5964 | 2.8624 | 473.6407 | 249.1327
13.7712 | 498.2557 | 187.2966 | 390.3492 | 2.862 | 473.3918 | 249.1278
13.7742 | 498.2373 | 187.1746 | 390.4651 | 2.8613 | 473.5047 | 249.1187
13.7772 | 498.4575 | 187.1136 | 390.5995 | 2.8622 | 473.6758 | 249.2288
13.7802 | 498.4392 | 187.2966 | 390.4104 | 2.8615 | 473.4836 | 249.2196
13.7818 | 498.4295 | 187.2356 | 390.4682 | 2.8611 | 473.5398 | 249.2148
13.7847 | 498.1722 | 187.5416 | 390.0764 | 2.8586 | 473.1051 | 249.0861
13.7877 | 498.3924 | 187.3586 | 390.3328 | 2.8596 | 473.3982 | 249.1962
13.7908 | 498.3735 | 187.4196 | 390.2655 | 2.8588 | 473.3278 | 249.1868
13.7923 | 498.3644 | 187.4806 | 390.2015 | 2.8584 | 473.2622 | 249.1822
13.7953 | 498.5845 | 187.4196 | 390.3358 | 2.8594 | 473.4333 | 249.2923
13.7983 | 498.3272 | 187.4806 | 390.1891 | 2.8569 | 473.2436 | 249.1636
13.7998 | 498.3176 | 187.2356 | 390.4309 | 2.8565 | 473.4838 | 249.1588
13.8028 | 498.5381 | 187.4196 | 390.3204 | 2.8575 | 473.4101 | 249.2691
13.8058 | 498.5193 | 187.1136 | 390.6201 | 2.8568 | 473.7067 | 249.2597
13.8073 | 498.2712 | 187.4806 | 390.1704 | 2.8546 | 473.2156 | 249.1356
13.8103 | 498.2524 | 187.3586 | 390.2861 | 2.8539 | 473.3282 | 249.1262
13.8134 | 498.4725 | 187.2356 | 390.4825 | 2.8549 | 473.5612 | 249.2362
13.8148 | 498.4633 | 187.2966 | 390.4184 | 2.8545 | 473.4956 | 249.2316
13.8179 | 498.4445 | 187.2966 | 390.4122 | 2.8537 | 473.4862 | 249.2222
13.8208 | 498.6867 | 187.2356 | 390.5539 | 2.8549 | 473.6684 | 249.3434
13.8224 | 498.6771 | 187.2966 | 390.4897 | 2.8545 | 473.6025 | 249.3385
13.8239 | 498.6679 | 187.4196 | 390.3636 | 2.8541 | 473.4749 | 249.3339
13.8268 | 498.6495 | 187.3586 | 390.4185 | 2.8533 | 473.5267 | 249.3247
13.8299 | 498.6307 | 187.4196 | 390.3512 | 2.8526 | 473.4563 | 249.3153
13.8329 | 498.6118 | 187.5416 | 390.2229 | 2.8518 | 473.3249 | 249.3059
13.8344 | 498.6026 | 187.6026 | 390.1589 | 2.8515 | 473.2593 | 249.3013
13.8374 | 498.5838 | 188.2766 | 389.4786 | 2.8507 | 472.5759 | 249.2919
13.8389 | 498.5746 | 188.3986 | 389.3535 | 2.8503 | 472.4493 | 249.2873
13.8419 | 498.2953 | 188.5826 | 389.0764 | 2.8477 | 472.1256 | 249.1476
13.8449 | 498.2769 | 188.0316 | 389.6213 | 2.8469 | 472.6674 | 249.1384
13.8465 | 498.2673 | 187.9096 | 389.7401 | 2.8465 | 472.7846 | 249.1336
13.8494 | 498.5094 | 187.9096 | 389.8208 | 2.8477 | 472.9057 | 249.2547
13.8525 | 498.4906 | 187.7866 | 389.9375 | 2.8469 | 473.0193 | 249.2453
13.8539 | 498.4814 | 187.9706 | 389.7505 | 2.8466 | 472.8307 | 249.2407
13.857 | 498.4625 | 187.7866 | 389.9282 | 2.8458 | 473.0053 | 249.2313
13.86 | 498.4437 | 187.6026 | 390.1059 | 2.845 | 473.1799 | 249.2219
13.8615 | 498.4345 | 187.6026 | 390.1028 | 2.8447 | 473.1753 | 249.2173
13.8645 | 498.4157 | 187.3586 | 390.3406 | 2.8439 | 473.4098 | 249.2078
13.8675 | 498.3973 | 187.4806 | 390.2124 | 2.8432 | 473.2787 | 249.1987
13.869 | 498.3881 | 187.6646 | 390.0254 | 2.8428 | 473.0901 | 249.1941
13.872 | 498.3693 | 187.4196 | 390.2641 | 2.842 | 473.3257 | 249.1847
13.8735 | 498.3601 | 187.2966 | 390.384 | 2.8417 | 473.4441 | 249.1801
13.8765 | 498.3413 | 187.2966 | 390.3778 | 2.8409 | 473.4346 | 249.1706
13.8796 | 498.5612 | 187.6026 | 390.1451 | 2.8419 | 473.2386 | 249.2806
13.8825 | 498.5428 | 187.2966 | 390.4449 | 2.8411 | 473.5354 | 249.2714
13.8855 | 498.5239 | 187.5416 | 390.1936 | 2.8404 | 473.281 | 249.262
13.887 | 498.5147 | 187.2356 | 390.4966 | 2.84 | 473.5824 | 249.2574
13.8901 | 498.4959 | 187.4196 | 390.3063 | 2.8393 | 473.389 | 249.248
13.8931 | 498.4771 | 187.3586 | 390.361 | 2.8385 | 473.4405 | 249.2385
13.8961 | 498.6974 | 187.4806 | 390.3125 | 2.8395 | 473.4287 | 249.3487
13.8991 | 498.4398 | 187.4196 | 390.2876 | 2.837 | 473.3609 | 249.2199
13.9021 | 498.421 | 187.5416 | 390.1593 | 2.8363 | 473.2295 | 249.2105
13.9051 | 498.4026 | 187.7256 | 389.9692 | 2.8355 | 473.0363 | 249.2013
13.9066 | 498.393 | 187.5416 | 390.15 | 2.8351 | 473.2155 | 249.1965
13.9096 | 498.3746 | 187.4196 | 390.2659 | 2.8344 | 473.3283 | 249.1873
13.9112 | 498.3649 | 187.4196 | 390.2626 | 2.834 | 473.3235 | 249.1825
13.9141 | 498.5852 | 187.4806 | 390.2751 | 2.835 | 473.3726 | 249.2926
13.9156 | 498.3374 | 187.4806 | 390.1925 | 2.8329 | 473.2487 | 249.1687
13.9186 | 498.5571 | 187.3586 | 390.3877 | 2.8339 | 473.4806 | 249.2786
13.9217 | 498.5383 | 187.1746 | 390.5654 | 2.8331 | 473.6551 | 249.2691
13.9246 | 498.2813 | 187.1136 | 390.5408 | 2.8307 | 473.5877 | 249.1407
13.9262 | 498.5102 | 187.3586 | 390.3721 | 2.832 | 473.4571 | 249.2551
13.9292 | 498.4918 | 187.5416 | 390.1829 | 2.8313 | 473.2649 | 249.2459
13.9307 | 498.4822 | 187.5416 | 390.1797 | 2.8309 | 473.2601 | 249.2411
13.9337 | 498.2252 | 187.2966 | 390.3391 | 2.8284 | 473.3766 | 249.1126
13.9367 | 498.445 | 186.9906 | 390.7183 | 2.8294 | 473.7925 | 249.2225
13.9382 | 498.4358 | 187.1136 | 390.5923 | 2.829 | 473.6649 | 249.2179
13.9412 | 498.4169 | 186.9906 | 390.709 | 2.8283 | 473.7785 | 249.2085
13.9427 | 498.6463 | 186.9906 | 390.7854 | 2.8296 | 473.8931 | 249.3231
13.9457 | 498.6274 | 187.1746 | 390.5951 | 2.8289 | 473.6997 | 249.3137
13.9488 | 498.6085 | 186.8686 | 390.8948 | 2.8281 | 473.9963 | 249.3043
13.9517 | 498.5901 | 186.7466 | 391.0107 | 2.8274 | 474.1091 | 249.2951
13.9533 | 498.5805 | 186.9906 | 390.7635 | 2.827 | 473.8602 | 249.2902
13.9563 | 498.3236 | 186.9296 | 390.7389 | 2.8246 | 473.7928 | 249.1618
13.9593 | 498.5432 | 186.8686 | 390.8731 | 2.8255 | 473.9636 | 249.2716
13.9608 | 498.534 | 186.6846 | 391.054 | 2.8251 | 474.143 | 249.267
13.9638 | 498.5152 | 187.0526 | 390.6797 | 2.8244 | 473.7656 | 249.2576
13.9653 | 498.506 | 186.8686 | 390.8607 | 2.824 | 473.945 | 249.253
13.9683 | 498.4871 | 186.8686 | 390.8544 | 2.8233 | 473.9356 | 249.2436
13.9698 | 498.4779 | 186.8076 | 390.9123 | 2.8229 | 473.992 | 249.239
13.9728 | 498.4591 | 186.9906 | 390.723 | 2.8222 | 473.7995 | 249.2295
13.9758 | 498.6791 | 186.6236 | 391.1634 | 2.8231 | 474.2766 | 249.3396
13.9788 | 498.6602 | 186.8076 | 390.9731 | 2.8224 | 474.0831 | 249.3301
13.9803 | 498.4126 | 186.8686 | 390.8295 | 2.8203 | 473.8983 | 249.2063
13.9833 | 498.3937 | 186.9906 | 390.7012 | 2.8196 | 473.7669 | 249.1969
13.9864 | 498.6133 | 186.8076 | 390.9574 | 2.8205 | 474.0596 | 249.3066
13.9879 | 498.6041 | 186.6236 | 391.1384 | 2.8202 | 474.239 | 249.302
13.9909 | 498.5852 | 186.8076 | 390.9481 | 2.8194 | 474.0456 | 249.2926
13.9939 | 498.5668 | 186.2566 | 391.4929 | 2.8187 | 474.5874 | 249.2834
13.9969 | 498.548 | 186.2566 | 391.4867 | 2.818 | 474.578 | 249.274
13.9984 | 498.5388 | 186.6236 | 391.1166 | 2.8176 | 474.2064 | 249.2694
14.0014 | 498.5199 | 186.3176 | 391.4163 | 2.8168 | 474.5029 | 249.2599
14.0044 | 498.7398 | 186.4406 | 391.3666 | 2.8178 | 474.4899 | 249.3699
14.0059 | 498.7302 | 186.1956 | 391.6084 | 2.8174 | 474.7301 | 249.3651
14.0089 | 498.7118 | 186.0116 | 391.7863 | 2.8167 | 474.9049 | 249.3559
14.0119 | 498.6929 | 186.2566 | 391.535 | 2.816 | 474.6504 | 249.3464
14.0134 | 498.6837 | 186.0726 | 391.7159 | 2.8156 | 474.8298 | 249.3418
14.0164 | 498.6648 | 186.1956 | 391.5866 | 2.8149 | 474.6974 | 249.3324
14.0195 | 498.6459 | 186.1956 | 391.5803 | 2.8141 | 474.688 | 249.323
14.0224 | 498.6275 | 186.3176 | 391.4522 | 2.8134 | 474.5568 | 249.3138
14.024 | 498.8778 | 186.1336 | 391.7196 | 2.8149 | 474.8659 | 249.4389
14.027 | 498.8594 | 186.1956 | 391.6515 | 2.8141 | 474.7947 | 249.4297
14.03 | 498.5806 | 186.1956 | 391.5585 | 2.8115 | 474.6553 | 249.2903
14.0315 | 498.5714 | 186.1336 | 391.6175 | 2.8112 | 474.7127 | 249.2857
14.0345 | 498.8124 | 186.0726 | 391.7588 | 2.8123 | 474.8942 | 249.4062
14.0375 | 498.7935 | 186.0726 | 391.7525 | 2.8115 | 474.8848 | 249.3968
14.0405 | 498.7751 | 185.8276 | 391.9914 | 2.8108 | 475.1206 | 249.3876
14.0435 | 498.7562 | 186.0116 | 391.8011 | 2.8101 | 474.9271 | 249.3781
14.045 | 498.747 | 185.9506 | 391.859 | 2.8097 | 474.9835 | 249.3735
14.0481 | 498.7281 | 186.0116 | 391.7917 | 2.809 | 474.9131 | 249.3641
14.051 | 498.7097 | 186.0116 | 391.7856 | 2.8083 | 474.9039 | 249.3549
14.0526 | 498.9383 | 185.8896 | 391.9838 | 2.8096 | 475.1401 | 249.4691
14.0555 | 498.6816 | 185.8276 | 391.9602 | 2.8072 | 475.0738 | 249.3408
14.0586 | 498.6627 | 185.7666 | 392.0149 | 2.8064 | 475.1254 | 249.3314
14.06 | 498.6535 | 185.8276 | 391.9508 | 2.8061 | 475.0598 | 249.3268
14.0631 | 498.8728 | 185.8276 | 392.0239 | 2.807 | 475.1694 | 249.4364
14.0646 | 498.8636 | 185.7056 | 392.1429 | 2.8066 | 475.2868 | 249.4318
14.0676 | 498.8447 | 185.8896 | 391.9526 | 2.8059 | 475.0934 | 249.4224
14.0706 | 499.064 | 185.9506 | 391.9647 | 2.8069 | 475.142 | 249.532
14.0736 | 498.8074 | 185.7666 | 392.0631 | 2.8044 | 475.1977 | 249.4037
14.0751 | 499.0359 | 185.8896 | 392.0163 | 2.8058 | 475.189 | 249.518
14.0781 | 498.7793 | 185.6446 | 392.1758 | 2.8033 | 475.3057 | 249.3897
14.0811 | 498.7604 | 185.5836 | 392.2305 | 2.8026 | 475.3572 | 249.3802
14.0826 | 498.9894 | 185.7056 | 392.1848 | 2.8039 | 475.3497 | 249.4947
14.0857 | 498.7323 | 185.6446 | 392.1601 | 2.8015 | 475.2822 | 249.3662
14.0871 | 498.7231 | 185.7666 | 392.035 | 2.8011 | 475.1555 | 249.3615
14.0902 | 498.7042 | 185.8276 | 391.9677 | 2.8004 | 475.0851 | 249.3521
14.0932 | 498.6853 | 185.3996 | 392.3894 | 2.7997 | 475.5037 | 249.3427
14.0962 | 498.6669 | 185.7056 | 392.0773 | 2.799 | 475.1884 | 249.3334
14.0977 | 498.8958 | 185.4606 | 392.3986 | 2.8003 | 475.5479 | 249.4479
14.1007 | 498.8769 | 185.5216 | 392.3313 | 2.7995 | 475.4774 | 249.4384
14.1037 | 498.858 | 185.7056 | 392.141 | 2.7988 | 475.284 | 249.429
14.1067 | 498.8395 | 185.5836 | 392.2568 | 2.7981 | 475.3968 | 249.4198
14.1082 | 498.8298 | 185.6446 | 392.1926 | 2.7977 | 475.3309 | 249.4149
14.1112 | 498.8114 | 185.4606 | 392.3705 | 2.797 | 475.5057 | 249.4057
14.1128 | 498.8017 | 185.4606 | 392.3672 | 2.7966 | 475.5009 | 249.4009
14.1157 | 498.7833 | 185.3996 | 392.4221 | 2.7959 | 475.5526 | 249.3916
14.1188 | 498.7644 | 185.4606 | 392.3548 | 2.7952 | 475.4822 | 249.3822
14.1202 | 498.7552 | 185.0936 | 392.7187 | 2.7948 | 475.8446 | 249.3776
14.1233 | 498.7363 | 185.0326 | 392.7734 | 2.7941 | 475.8961 | 249.3681
14.1263 | 498.7174 | 185.2156 | 392.5841 | 2.7933 | 475.7037 | 249.3587
14.1293 | 498.6989 | 185.1546 | 392.639 | 2.7926 | 475.7555 | 249.3495
14.1308 | 498.9273 | 185.4606 | 392.4091 | 2.7939 | 475.5636 | 249.4636
14.1338 | 498.9088 | 185.2776 | 392.5859 | 2.7932 | 475.7374 | 249.4544
14.1353 | 498.8991 | 185.1546 | 392.7057 | 2.7928 | 475.8556 | 249.4496
14.1383 | 498.8807 | 185.2776 | 392.5766 | 2.7921 | 475.7233 | 249.4403
14.1399 | 498.871 | 185.3996 | 392.4513 | 2.7918 | 475.5965 | 249.4355
14.1428 | 498.8525 | 185.1546 | 392.6902 | 2.791 | 475.8323 | 249.4263
14.1459 | 498.8336 | 185.0936 | 392.7449 | 2.7903 | 475.8838 | 249.4168
14.1488 | 498.8152 | 185.2156 | 392.6167 | 2.7896 | 475.7526 | 249.4076
14.1504 | 498.8055 | 185.2156 | 392.6135 | 2.7892 | 475.7478 | 249.4028
14.1533 | 498.7871 | 185.0936 | 392.7294 | 2.7885 | 475.8605 | 249.3935
14.1564 | 498.7681 | 185.3386 | 392.478 | 2.7878 | 475.6061 | 249.3841
14.1578 | 498.7589 | 185.0326 | 392.781 | 2.7874 | 475.9075 | 249.3795
14.1609 | 498.9779 | 185.0936 | 392.793 | 2.7884 | 475.956 | 249.489
14.1624 | 498.9687 | 185.0936 | 392.7899 | 2.788 | 475.9514 | 249.4844
14.1654 | 498.9498 | 184.9716 | 392.9056 | 2.7873 | 476.0639 | 249.4749
14.1684 | 498.9309 | 185.0936 | 392.7773 | 2.7865 | 475.9324 | 249.4654
14.1699 | 498.9217 | 185.1546 | 392.7132 | 2.7862 | 475.8668 | 249.4608
14.1729 | 498.9027 | 185.0936 | 392.7679 | 2.7855 | 475.9184 | 249.4514
14.1775 | 498.8746 | 185.0936 | 392.7585 | 2.7844 | 475.9043 | 249.4373
14.1789 | 499.1032 | 185.0936 | 392.8347 | 2.7857 | 476.0186 | 249.5516
14.182 | 499.0843 | 184.9096 | 393.0124 | 2.785 | 476.1932 | 249.5422
14.1835 | 499.0751 | 184.9716 | 392.9474 | 2.7846 | 476.1265 | 249.5375
14.1864 | 499.0566 | 184.9716 | 392.9412 | 2.7839 | 476.1173 | 249.5283
14.1895 | 499.0377 | 184.7266 | 393.1799 | 2.7832 | 476.3528 | 249.5188
14.1909 | 499.2879 | 184.7876 | 393.2023 | 2.7846 | 476.417 | 249.644
14.1925 | 499.2782 | 184.9716 | 393.0151 | 2.7843 | 476.2281 | 249.6391
14.1955 | 499.2598 | 184.6646 | 393.3159 | 2.7836 | 476.5259 | 249.6299
14.1985 | 499.2408 | 184.8486 | 393.1256 | 2.7828 | 476.3324 | 249.6204
14.2015 | 499.2219 | 184.7266 | 393.2413 | 2.7821 | 476.4449 | 249.6109
14.203 | 499.2127 | 184.7266 | 393.2382 | 2.7817 | 476.4403 | 249.6063
14.206 | 499.1937 | 185.0326 | 392.9259 | 2.781 | 476.1249 | 249.5969
14.209 | 499.1753 | 184.9096 | 393.0428 | 2.7803 | 476.2386 | 249.5876
14.2106 | 499.1656 | 185.0326 | 392.9165 | 2.7799 | 476.1108 | 249.5828
14.2135 | 499.1471 | 184.9716 | 392.9714 | 2.7792 | 476.1625 | 249.5735
14.2166 | 499.1281 | 185.0326 | 392.904 | 2.7785 | 476.0921 | 249.5641
14.218 | 499.1189 | 185.0326 | 392.901 | 2.7781 | 476.0875 | 249.5595
14.2211 | 499.1 | 184.7266 | 393.2007 | 2.7774 | 476.384 | 249.55
14.2226 | 499.3285 | 184.7876 | 393.2158 | 2.7787 | 476.4373 | 249.6643
14.2256 | 499.3096 | 184.9716 | 393.0255 | 2.778 | 476.2438 | 249.6548
14.2271 | 499.3003 | 184.9096 | 393.0844 | 2.7777 | 476.3012 | 249.6502
14.2301 | 499.2814 | 185.0326 | 392.9551 | 2.7769 | 476.1687 | 249.6407
14.2331 | 499.2629 | 184.7266 | 393.255 | 2.7762 | 476.4654 | 249.6314
14.2346 | 499.2532 | 184.6036 | 393.3747 | 2.7758 | 476.5836 | 249.6266
14.2376 | 499.2347 | 184.4816 | 393.4906 | 2.7751 | 476.6964 | 249.6174
14.2406 | 499.2158 | 184.6646 | 393.3013 | 2.7744 | 476.5039 | 249.6079
14.2437 | 499.1968 | 184.6036 | 393.3559 | 2.7737 | 476.5554 | 249.5984
14.2451 | 498.9499 | 184.4816 | 393.3956 | 2.7717 | 476.5539 | 249.4749
14.2482 | 499.1686 | 184.6036 | 393.3465 | 2.7726 | 476.5413 | 249.5843
14.2511 | 499.1502 | 184.6036 | 393.3404 | 2.7719 | 476.5321 | 249.5751
14.2527 | 499.6158 | 184.6646 | 393.4346 | 2.7749 | 476.7039 | 249.8079
14.2556 | 499.5973 | 184.6036 | 393.4894 | 2.7742 | 476.7557 | 249.7987
14.2587 | 499.5784 | 184.3586 | 393.7281 | 2.7734 | 476.9912 | 249.7892
14.2602 | 499.5691 | 184.5426 | 393.541 | 2.7731 | 476.8026 | 249.7846
14.2632 | 499.5501 | 184.6646 | 393.4127 | 2.7724 | 476.6711 | 249.7751
14.2647 | 499.7785 | 184.4816 | 393.6718 | 2.7737 | 476.9683 | 249.8893
14.2677 | 499.5219 | 184.5426 | 393.5253 | 2.7713 | 476.779 | 249.761
14.2707 | 499.503 | 184.3586 | 393.703 | 2.7706 | 476.9535 | 249.7515
14.2722 | 499.4937 | 184.1756 | 393.8829 | 2.7702 | 477.1319 | 249.7469
14.2753 | 499.4748 | 184.1146 | 393.9376 | 2.7695 | 477.1834 | 249.7374
14.2767 | 499.4655 | 184.4206 | 393.6285 | 2.7691 | 476.8728 | 249.7328
14.2813 | 499.4373 | 184.4816 | 393.5581 | 2.7681 | 476.7977 | 249.7187
14.2827 | 499.6657 | 184.3586 | 393.7572 | 2.7694 | 477.0348 | 249.8328
14.2858 | 499.6467 | 184.2976 | 393.8119 | 2.7687 | 477.0863 | 249.8233
14.2873 | 499.6374 | 184.4206 | 393.6858 | 2.7683 | 476.9587 | 249.8187
14.2903 | 499.6185 | 184.6036 | 393.4965 | 2.7676 | 476.7662 | 249.8092
14.2918 | 499.8468 | 184.4206 | 393.7556 | 2.7689 | 477.0634 | 249.9234
14.2948 | 499.8278 | 184.5426 | 393.6273 | 2.7682 | 476.9319 | 249.9139
14.2963 | 499.8185 | 184.3586 | 393.8082 | 2.7678 | 477.1113 | 249.9093
14.2993 | 499.7996 | 184.4206 | 393.7399 | 2.7671 | 477.0398 | 249.8998
14.3023 | 499.7811 | 184.2366 | 393.9177 | 2.7664 | 477.2145 | 249.8905
14.3038 | 499.7713 | 184.4206 | 393.7304 | 2.766 | 477.0257 | 249.8857
14.3068 | 499.7528 | 184.1756 | 393.9693 | 2.7653 | 477.2614 | 249.8764
14.3084 | 499.7431 | 184.4206 | 393.721 | 2.765 | 477.0115 | 249.8715
14.3113 | 499.7246 | 184.2366 | 393.8989 | 2.7643 | 477.1863 | 249.8623
14.3144 | 499.9647 | 184.2976 | 393.9179 | 2.7654 | 477.2454 | 249.9824
14.3174 | 499.9457 | 183.9306 | 394.2786 | 2.7646 | 477.6029 | 249.9729
14.3204 | 500.1647 | 184.1756 | 394.1066 | 2.7656 | 477.4673 | 250.0823
14.3234 | 499.9082 | 184.2976 | 393.8991 | 2.7632 | 477.2171 | 249.9541
14.3249 | 499.8989 | 184.2366 | 393.957 | 2.7629 | 477.2735 | 249.9495
14.3279 | 499.88 | 184.2366 | 393.9507 | 2.7622 | 477.264 | 249.94
14.3294 | 499.8707 | 184.4206 | 393.7636 | 2.7618 | 477.0754 | 249.9354
14.3324 | 499.8517 | 184.5426 | 393.6352 | 2.7611 | 476.9439 | 249.9259
14.3354 | 499.8332 | 184.2976 | 393.8741 | 2.7604 | 477.1796 | 249.9166
14.3384 | 499.8142 | 184.4816 | 393.6837 | 2.7597 | 476.9861 | 249.9071
14.3399 | 499.8049 | 184.2366 | 393.9256 | 2.7593 | 477.2265 | 249.9025
14.3429 | 499.786 | 184.1756 | 393.9803 | 2.7586 | 477.278 | 249.893
14.346 | 500.0044 | 183.9306 | 394.2981 | 2.7595 | 477.6322 | 250.0022
14.3474 | 499.9951 | 184.1756 | 394.05 | 2.7592 | 477.3826 | 249.9976
14.3505 | 499.9761 | 184.4206 | 393.7987 | 2.7585 | 477.1281 | 249.9881
14.352 | 499.9669 | 184.1146 | 394.1016 | 2.7581 | 477.4294 | 249.9834
14.355 | 499.9479 | 184.2366 | 393.9733 | 2.7574 | 477.2979 | 249.9739
14.3565 | 499.9386 | 184.3586 | 393.8482 | 2.7571 | 477.1713 | 249.9693
14.3595 | 499.9196 | 184.3586 | 393.8419 | 2.7563 | 477.1618 | 249.9598
14.3625 | 499.9011 | 183.8696 | 394.3247 | 2.7556 | 477.6415 | 249.9505
14.364 | 499.8913 | 184.1146 | 394.0764 | 2.7553 | 477.3917 | 249.9457
14.367 | 499.8728 | 184.2366 | 393.9483 | 2.7546 | 477.2604 | 249.9364
14.37 | 499.8538 | 184.2976 | 393.8809 | 2.7539 | 477.1899 | 249.9269
14.3715 | 499.8446 | 184.2366 | 393.9389 | 2.7535 | 477.2463 | 249.9223
14.3745 | 500.0629 | 184.2976 | 393.9506 | 2.7545 | 477.2945 | 250.0315
14.376 | 500.0536 | 184.4206 | 393.8245 | 2.7541 | 477.1668 | 250.0268
14.3791 | 500.0346 | 184.3586 | 393.8802 | 2.7534 | 477.2193 | 250.0173
14.382 | 500.2534 | 184.1756 | 394.1361 | 2.7544 | 477.5117 | 250.1267
14.3851 | 499.9971 | 184.4206 | 393.8057 | 2.752 | 477.1385 | 249.9985
14.3865 | 499.9878 | 184.1146 | 394.1086 | 2.7516 | 477.4399 | 249.9939
14.3896 | 499.9688 | 184.3586 | 393.8583 | 2.7509 | 477.1864 | 249.9844
14.3926 | 499.9498 | 184.3586 | 393.8519 | 2.7502 | 477.1769 | 249.9749
14.3941 | 499.9405 | 184.1146 | 394.0928 | 2.7499 | 477.4163 | 249.9703
14.3971 | 499.9215 | 184.1146 | 394.0865 | 2.7492 | 477.4068 | 249.9608
14.4001 | 499.6657 | 184.2366 | 393.8792 | 2.7468 | 477.1569 | 249.8329
14.4031 | 499.884 | 184.1756 | 394.013 | 2.7478 | 477.327 | 249.942
14.4046 | 499.8747 | 184.1756 | 394.0099 | 2.7474 | 477.3224 | 249.9374
14.4076 | 499.8557 | 184.3586 | 393.8206 | 2.7467 | 477.1299 | 249.9279
14.4107 | 500.074 | 184.4206 | 393.8313 | 2.7476 | 477.177 | 250.037
14.4136 | 499.8182 | 184.2976 | 393.8691 | 2.7453 | 477.1721 | 249.9091
14.4151 | 499.8089 | 184.1146 | 394.049 | 2.7449 | 477.3505 | 249.9045
14.4182 | 499.7899 | 184.1756 | 393.9816 | 2.7442 | 477.28 | 249.895
14.4212 | 499.7709 | 184.1756 | 393.9753 | 2.7435 | 477.2704 | 249.8854
14.4227 | 499.7616 | 184.2976 | 393.8502 | 2.7432 | 477.1438 | 249.8808
14.4257 | 499.7426 | 184.1146 | 394.0269 | 2.7425 | 477.3173 | 249.8713
14.4287 | 499.9613 | 184.1756 | 394.0388 | 2.7434 | 477.3656 | 249.9806
14.4302 | 499.7144 | 184.1756 | 393.9565 | 2.7414 | 477.2422 | 249.8572
14.4332 | 499.6958 | 184.2366 | 393.8893 | 2.7407 | 477.1719 | 249.8479
14.4362 | 499.914 | 183.9916 | 394.207 | 2.7417 | 477.526 | 249.957
14.4393 | 500.1321 | 184.0526 | 394.2187 | 2.7426 | 477.5741 | 250.0661
14.4407 | 500.1229 | 184.2366 | 394.0316 | 2.7423 | 477.3854 | 250.0614
14.4438 | 500.1038 | 184.1756 | 394.0863 | 2.7415 | 477.4369 | 250.0519
14.4467 | 500.0853 | 184.1756 | 394.0801 | 2.7409 | 477.4276 | 250.0426
14.4498 | 500.0663 | 184.1756 | 394.0738 | 2.7401 | 477.4181 | 250.0331
14.4528 | 500.0472 | 184.2366 | 394.0064 | 2.7394 | 477.3476 | 250.0236
14.4558 | 500.0287 | 184.2976 | 393.9392 | 2.7388 | 477.2773 | 250.0143
14.4588 | 500.0097 | 184.2976 | 393.9329 | 2.738 | 477.2678 | 250.0048
14.4603 | 500.0004 | 184.3586 | 393.8688 | 2.7377 | 477.2022 | 250.0002
14.4633 | 499.9814 | 184.3586 | 393.8625 | 2.737 | 477.1927 | 249.9907
14.4663 | 499.9628 | 184.4206 | 393.7943 | 2.7363 | 477.1214 | 249.9814
14.4693 | 499.9438 | 184.1756 | 394.0329 | 2.7356 | 477.3569 | 249.9719
14.4708 | 500.1716 | 184.3586 | 393.9259 | 2.7369 | 477.2878 | 250.0858
14.4738 | 500.1526 | 184.2366 | 394.0415 | 2.7362 | 477.4003 | 250.0763
14.4753 | 500.1433 | 184.1756 | 394.0994 | 2.7358 | 477.4566 | 250.0716
14.4783 | 500.1242 | 184.2366 | 394.0321 | 2.7351 | 477.3861 | 250.0621
14.4814 | 499.8682 | 184.2366 | 393.9467 | 2.7328 | 477.2581 | 249.9341
14.4829 | 499.8589 | 184.2366 | 393.9436 | 2.7325 | 477.2534 | 249.9294
14.4859 | 500.0769 | 184.1756 | 394.0773 | 2.7334 | 477.4235 | 250.0385
14.4889 | 500.0583 | 184.1756 | 394.0711 | 2.7327 | 477.4142 | 250.0292
14.4904 | 500.0486 | 184.1146 | 394.1289 | 2.7323 | 477.4703 | 250.0243
14.4934 | 500.03 | 183.9306 | 394.3067 | 2.7317 | 477.645 | 250.015
14.4964 | 500.011 | 184.1146 | 394.1163 | 2.7309 | 477.4515 | 250.0055
14.4979 | 500.0017 | 184.3586 | 393.8692 | 2.7306 | 477.2029 | 250.0009
14.5009 | 499.9827 | 184.1756 | 394.0459 | 2.7299 | 477.3763 | 249.9913
14.504 | 499.9637 | 184.4206 | 393.7946 | 2.7292 | 477.1218 | 249.9818
14.5054 | 500.2129 | 184.2976 | 394.0006 | 2.7306 | 477.3695 | 250.1065
14.5084 | 500.1943 | 184.2976 | 393.9944 | 2.73 | 477.3602 | 250.0972
14.51 | 500.1846 | 184.2976 | 393.9912 | 2.7296 | 477.3553 | 250.0923
14.5129 | 499.9075 | 184.1756 | 394.0208 | 2.7271 | 477.3388 | 249.9538
14.516 | 500.147 | 184.1146 | 394.1617 | 2.7282 | 477.5195 | 250.0735
14.5174 | 500.1377 | 184.2976 | 393.9756 | 2.7279 | 477.3318 | 250.0688
14.5205 | 499.8602 | 184.2976 | 393.8831 | 2.7254 | 477.1931 | 249.9301
14.5219 | 499.8509 | 184.3586 | 393.819 | 2.725 | 477.1274 | 249.9254
14.525 | 499.8319 | 184.1146 | 394.0566 | 2.7243 | 477.3619 | 249.9159
14.528 | 499.8128 | 184.2976 | 393.8673 | 2.7236 | 477.1694 | 249.9064
14.5295 | 500.062 | 184.1146 | 394.1333 | 2.7251 | 477.477 | 250.031
14.5325 | 500.2799 | 183.9916 | 394.329 | 2.726 | 477.7089 | 250.1399
14.5355 | 500.2613 | 184.2366 | 394.0778 | 2.7253 | 477.4546 | 250.1306
14.5371 | 500.0146 | 184.1756 | 394.0565 | 2.7233 | 477.3923 | 250.0073
14.54 | 499.9961 | 184.0526 | 394.1734 | 2.7227 | 477.506 | 249.998
14.5416 | 499.9863 | 184.0526 | 394.1701 | 2.7223 | 477.5012 | 249.9932
14.5445 | 500.2046 | 184.0526 | 394.2429 | 2.7232 | 477.6103 | 250.1023
14.5476 | 500.1856 | 184.0526 | 394.2365 | 2.7225 | 477.6008 | 250.0928
14.549 | 500.1763 | 184.0526 | 394.2334 | 2.7222 | 477.5961 | 250.0881
14.5521 | 500.1572 | 183.9916 | 394.2881 | 2.7215 | 477.6476 | 250.0786
14.5536 | 500.1479 | 183.9916 | 394.285 | 2.7212 | 477.643 | 250.074
14.5566 | 500.1289 | 184.1756 | 394.0946 | 2.7205 | 477.4494 | 250.0644
14.5581 | 500.1196 | 184.0526 | 394.2145 | 2.7201 | 477.5678 | 250.0598
14.5611 | 500.3374 | 184.0526 | 394.2871 | 2.7211 | 477.6767 | 250.1687
14.5626 | 500.3281 | 183.9916 | 394.345 | 2.7207 | 477.733 | 250.164
14.5656 | 500.309 | 184.2366 | 394.0937 | 2.72 | 477.4785 | 250.1545
14.5686 | 500.2904 | 183.8086 | 394.5155 | 2.7193 | 477.8972 | 250.1452
14.5716 | 500.2714 | 183.9916 | 394.3261 | 2.7186 | 477.7047 | 250.1357
14.5731 | 500.2621 | 183.9916 | 394.323 | 2.7183 | 477.7 | 250.131
14.5761 | 500.243 | 183.9306 | 394.3777 | 2.7176 | 477.7515 | 250.1215
14.5776 | 500.2337 | 183.8696 | 394.4356 | 2.7173 | 477.8079 | 250.1169
14.5807 | 500.2147 | 183.8086 | 394.4902 | 2.7166 | 477.8593 | 250.1073
14.5821 | 500.2054 | 183.8696 | 394.4261 | 2.7162 | 477.7937 | 250.1027
14.5852 | 500.1863 | 183.9306 | 394.3588 | 2.7155 | 477.7232 | 250.0932
14.5882 | 500.404 | 183.6856 | 394.6763 | 2.7165 | 478.077 | 250.202
14.5912 | 500.3854 | 183.8696 | 394.4861 | 2.7158 | 477.8837 | 250.1927
14.5942 | 500.3664 | 183.8086 | 394.5408 | 2.7151 | 477.9352 | 250.1832
14.5972 | 500.3478 | 183.6856 | 394.6576 | 2.7144 | 478.0489 | 250.1739
14.6002 | 500.3287 | 183.9916 | 394.3452 | 2.7137 | 477.7334 | 250.1644
14.6017 | 500.3194 | 184.0526 | 394.2811 | 2.7134 | 477.6677 | 250.1597
14.6047 | 500.3003 | 183.9306 | 394.3968 | 2.7127 | 477.7802 | 250.1502
14.6062 | 500.291 | 183.8086 | 394.5157 | 2.7123 | 477.8975 | 250.1455
14.6092 | 500.272 | 183.6856 | 394.6323 | 2.7116 | 478.011 | 250.136
14.6123 | 500.2529 | 183.7466 | 394.565 | 2.711 | 477.9405 | 250.1265
14.6152 | 500.2343 | 183.8086 | 394.4968 | 2.7103 | 477.8692 | 250.1172
14.6168 | 500.2246 | 183.8086 | 394.4935 | 2.7099 | 477.8643 | 250.1123
14.6197 | 500.206 | 183.5636 | 394.7323 | 2.7092 | 478.1 | 250.103
14.6228 | 500.1869 | 183.5026 | 394.787 | 2.7085 | 478.1514 | 250.0934
14.6243 | 500.4142 | 183.8086 | 394.5567 | 2.7098 | 477.9591 | 250.2071
14.6273 | 500.3952 | 183.5636 | 394.7954 | 2.7091 | 478.1946 | 250.1976
14.6303 | 500.3761 | 183.7466 | 394.606 | 2.7084 | 478.0021 | 250.1881
14.6333 | 500.3575 | 183.9916 | 394.3548 | 2.7078 | 477.7477 | 250.1787
14.6349 | 500.3477 | 183.5636 | 394.7796 | 2.7074 | 478.1709 | 250.1739
14.6378 | 500.3291 | 183.6856 | 394.6514 | 2.7067 | 478.0396 | 250.1646
14.6408 | 500.31 | 183.5636 | 394.767 | 2.706 | 478.152 | 250.155
14.6423 | 500.3007 | 183.5636 | 394.7639 | 2.7057 | 478.1474 | 250.1504
14.6454 | 500.2817 | 183.6856 | 394.6356 | 2.705 | 478.0158 | 250.1408
14.6483 | 500.2631 | 183.4406 | 394.8744 | 2.7043 | 478.2515 | 250.1315
14.6514 | 500.244 | 183.4406 | 394.868 | 2.7037 | 478.242 | 250.122
14.6528 | 500.2347 | 183.8696 | 394.4359 | 2.7033 | 477.8083 | 250.1173
14.6559 | 500.2156 | 183.7466 | 394.5525 | 2.7026 | 477.9218 | 250.1078
14.6589 | 500.1965 | 183.6856 | 394.6072 | 2.7019 | 477.9733 | 250.0983
14.6604 | 500.1872 | 183.6856 | 394.6041 | 2.7016 | 477.9686 | 250.0936
14.6634 | 500.1682 | 183.9306 | 394.3527 | 2.7009 | 477.7141 | 250.0841
14.6664 | 500.3861 | 183.7466 | 394.6094 | 2.7019 | 478.0071 | 250.1931
14.6679 | 500.3763 | 183.8086 | 394.5441 | 2.7015 | 477.9402 | 250.1882
14.6709 | 500.3577 | 183.5026 | 394.8439 | 2.7008 | 478.2369 | 250.1789
14.6739 | 500.3386 | 183.5026 | 394.8375 | 2.7001 | 478.2273 | 250.1693
14.677 | 500.3196 | 183.5026 | 394.8312 | 2.6995 | 478.2178 | 250.1598
14.6785 | 500.3102 | 183.3796 | 394.9511 | 2.6991 | 478.3361 | 250.1551
14.6815 | 500.2912 | 183.5026 | 394.8217 | 2.6984 | 478.2036 | 250.1456
14.683 | 500.2819 | 183.4406 | 394.8806 | 2.6981 | 478.2609 | 250.1409
14.6875 | 500.5114 | 183.4406 | 394.9571 | 2.6988 | 478.3757 | 250.2557
14.689 | 500.5021 | 183.5026 | 394.892 | 2.6985 | 478.3091 | 250.2511
14.692 | 500.483 | 183.8086 | 394.5797 | 2.6978 | 477.9935 | 250.2415
14.6935 | 500.4737 | 183.7466 | 394.6386 | 2.6975 | 478.0509 | 250.2369
14.6965 | 500.4546 | 183.5636 | 394.8152 | 2.6968 | 478.2243 | 250.2273
14.698 | 500.4453 | 183.7466 | 394.6291 | 2.6964 | 478.0367 | 250.2227
14.701 | 500.4262 | 183.4406 | 394.9287 | 2.6958 | 478.3331 | 250.2131
14.704 | 500.4076 | 183.7466 | 394.6165 | 2.6951 | 478.0178 | 250.2038
14.707 | 500.3885 | 183.7466 | 394.6102 | 2.6944 | 478.0083 | 250.1943
14.7085 | 500.3792 | 183.5026 | 394.8511 | 2.6941 | 478.2476 | 250.1896
14.7116 | 500.3601 | 183.3186 | 395.0287 | 2.6934 | 478.4221 | 250.1801
14.7146 | 500.341 | 183.5026 | 394.8383 | 2.6927 | 478.2285 | 250.1705
14.7161 | 500.3317 | 183.3796 | 394.9582 | 2.6924 | 478.3469 | 250.1659
14.7191 | 500.3126 | 183.3796 | 394.9519 | 2.6917 | 478.3373 | 250.1563
14.7206 | 500.3033 | 183.3796 | 394.9488 | 2.6913 | 478.3327 | 250.1517
14.7236 | 500.2842 | 183.5636 | 394.7584 | 2.6907 | 478.1391 | 250.1421
14.7266 | 500.502 | 183.5636 | 394.831 | 2.6916 | 478.248 | 250.251
14.7296 | 500.2465 | 183.4406 | 394.8688 | 2.6893 | 478.2433 | 250.1233
14.7327 | 500.4638 | 183.4406 | 394.9413 | 2.6902 | 478.3519 | 250.2319
14.7356 | 500.4452 | 183.7466 | 394.6291 | 2.6896 | 478.0366 | 250.2226
14.7386 | 500.4261 | 183.3796 | 394.9897 | 2.6889 | 478.394 | 250.213
14.7401 | 500.4167 | 183.5636 | 394.8026 | 2.6885 | 478.2054 | 250.2084
14.7416 | 500.4074 | 183.5636 | 394.7995 | 2.6882 | 478.2007 | 250.2037
14.7446 | 500.3883 | 183.5636 | 394.7931 | 2.6875 | 478.1912 | 250.1942
14.7477 | 500.6055 | 183.7466 | 394.6825 | 2.6885 | 478.1168 | 250.3028
14.7506 | 500.5869 | 183.3186 | 395.1043 | 2.6878 | 478.5355 | 250.2935
14.7522 | 500.5771 | 183.3796 | 395.04 | 2.6874 | 478.4696 | 250.2886
14.7552 | 500.5585 | 183.7466 | 394.6668 | 2.6868 | 478.0932 | 250.2792
14.7567 | 500.5487 | 183.5636 | 394.8466 | 2.6864 | 478.2713 | 250.2743
14.7597 | 500.7663 | 183.2576 | 395.2251 | 2.6874 | 478.6862 | 250.3832
14.7612 | 500.7565 | 183.3796 | 395.0998 | 2.687 | 478.5593 | 250.3783
14.7642 | 500.7379 | 183.6856 | 394.7876 | 2.6863 | 478.2439 | 250.3689
14.7672 | 500.4825 | 183.5026 | 394.8855 | 2.6841 | 478.2993 | 250.2413
14.7687 | 500.4732 | 183.7466 | 394.6384 | 2.6837 | 478.0506 | 250.2366
14.7717 | 500.4541 | 183.6856 | 394.693 | 2.683 | 478.102 | 250.227
14.7732 | 500.4448 | 183.3186 | 395.0569 | 2.6827 | 478.4644 | 250.2224
14.7763 | 500.4257 | 183.3796 | 394.9896 | 2.682 | 478.3938 | 250.2128
14.7777 | 500.6526 | 183.3186 | 395.1262 | 2.6833 | 478.5683 | 250.3263
14.7808 | 500.6335 | 183.6856 | 394.7528 | 2.6826 | 478.1917 | 250.3167
14.7837 | 500.6148 | 183.3186 | 395.1136 | 2.682 | 478.5494 | 250.3074
14.7853 | 500.605 | 183.5026 | 394.9263 | 2.6816 | 478.3605 | 250.3025
14.7883 | 500.5864 | 183.5026 | 394.9201 | 2.6809 | 478.3512 | 250.2932
14.7913 | 500.5673 | 183.7466 | 394.6698 | 2.6803 | 478.0976 | 250.2836
14.7928 | 500.5579 | 183.5636 | 394.8496 | 2.6799 | 478.276 | 250.279
14.7958 | 500.5388 | 183.6856 | 394.7213 | 2.6793 | 478.1444 | 250.2694
14.7973 | 500.5295 | 183.4406 | 394.9632 | 2.6789 | 478.3847 | 250.2647
14.8003 | 500.5104 | 183.4406 | 394.9568 | 2.6782 | 478.3752 | 250.2552
14.8034 | 500.4913 | 183.3796 | 395.0114 | 2.6776 | 478.4266 | 250.2456
14.8063 | 500.4726 | 183.5636 | 394.8212 | 2.6769 | 478.2333 | 250.2363
14.8079 | 500.9351 | 183.3796 | 395.1594 | 2.6797 | 478.6486 | 250.4676
14.8108 | 500.9164 | 183.5026 | 395.0301 | 2.6791 | 478.5162 | 250.4582
14.8124 | 500.9066 | 183.3796 | 395.1499 | 2.6787 | 478.6343 | 250.4533
14.8153 | 501.1456 | 183.4406 | 395.1685 | 2.6798 | 478.6928 | 250.5728
14.8184 | 501.1264 | 183.4406 | 395.1621 | 2.6791 | 478.6832 | 250.5632
14.8214 | 500.8497 | 183.5026 | 395.0079 | 2.6767 | 478.4829 | 250.4249
14.8229 | 501.098 | 183.5026 | 395.0907 | 2.6781 | 478.607 | 250.549
14.8259 | 500.8217 | 183.5636 | 394.9376 | 2.6757 | 478.4079 | 250.4109
14.8274 | 500.8119 | 183.5026 | 394.9953 | 2.6754 | 478.464 | 250.406
14.8304 | 500.7933 | 183.5636 | 394.9281 | 2.6747 | 478.3936 | 250.3966
14.8334 | 500.7741 | 183.4406 | 395.0447 | 2.674 | 478.5071 | 250.3871
14.8349 | 500.7648 | 183.5026 | 394.9796 | 2.6737 | 478.4404 | 250.3824
14.8379 | 500.7457 | 183.4406 | 395.0352 | 2.673 | 478.4928 | 250.3728
14.841 | 500.984 | 183.5026 | 395.0527 | 2.6741 | 478.55 | 250.492
14.8424 | 500.9747 | 183.5026 | 395.0496 | 2.6738 | 478.5454 | 250.4874
14.8455 | 500.9556 | 183.5636 | 394.9822 | 2.6731 | 478.4748 | 250.4778
14.8484 | 500.9369 | 183.3796 | 395.16 | 2.6724 | 478.6494 | 250.4684
14.85 | 500.9271 | 183.3186 | 395.2177 | 2.6721 | 478.7055 | 250.4635
14.853 | 500.9084 | 183.3796 | 395.1505 | 2.6714 | 478.6352 | 250.4542
14.8545 | 500.8986 | 183.3186 | 395.2082 | 2.6711 | 478.6913 | 250.4493
14.8575 | 500.8799 | 183.3796 | 395.141 | 2.6704 | 478.621 | 250.44
14.859 | 500.8701 | 183.3796 | 395.1377 | 2.6701 | 478.6161 | 250.4351
14.862 | 500.8515 | 182.8896 | 395.6215 | 2.6694 | 479.0967 | 250.4257
14.865 | 500.8323 | 183.0126 | 395.4921 | 2.6688 | 478.9642 | 250.4162
14.8681 | 500.8132 | 183.2576 | 395.2407 | 2.6681 | 478.7096 | 250.4066
14.871 | 501.0305 | 183.3796 | 395.1912 | 2.669 | 478.6962 | 250.5152
14.8741 | 501.0113 | 183.3186 | 395.2458 | 2.6683 | 478.7477 | 250.5057
14.8755 | 501.002 | 183.2576 | 395.3037 | 2.668 | 478.804 | 250.501
14.8786 | 500.9828 | 183.3796 | 395.1753 | 2.6673 | 478.6724 | 250.4914
14.8801 | 500.9735 | 183.2576 | 395.2942 | 2.667 | 478.7897 | 250.4867
14.8831 | 500.9543 | 183.5026 | 395.0428 | 2.6663 | 478.5352 | 250.4772
14.886 | 500.9357 | 183.3186 | 395.2206 | 2.6657 | 478.7098 | 250.4678
14.8891 | 500.9165 | 183.3796 | 395.1532 | 2.665 | 478.6393 | 250.4583
14.8906 | 500.9072 | 184.0526 | 394.4771 | 2.6647 | 477.9616 | 250.4536
14.8936 | 500.888 | 183.7466 | 394.7767 | 2.664 | 478.258 | 250.444
14.8966 | 500.8689 | 183.8086 | 394.7083 | 2.6633 | 478.1864 | 250.4344
14.8981 | 500.8595 | 183.5026 | 395.0112 | 2.663 | 478.4878 | 250.4298
14.9012 | 500.8404 | 183.7466 | 394.7608 | 2.6623 | 478.2342 | 250.4202
14.9041 | 501.0576 | 183.5026 | 395.0772 | 2.6633 | 478.5868 | 250.5288
14.9057 | 500.8119 | 183.3186 | 395.1793 | 2.6613 | 478.6479 | 250.4059
14.9086 | 501.0291 | 183.5026 | 395.0677 | 2.6623 | 478.5725 | 250.5145
14.9117 | 501.0099 | 183.3796 | 395.1843 | 2.6616 | 478.686 | 250.505
14.9146 | 500.7554 | 183.5026 | 394.9765 | 2.6594 | 478.4357 | 250.3777
14.9162 | 500.7456 | 183.1346 | 395.3412 | 2.659 | 478.7988 | 250.3728
14.9191 | 500.7269 | 183.3186 | 395.151 | 2.6584 | 478.6054 | 250.3634
14.9207 | 500.7171 | 183.1956 | 395.2707 | 2.658 | 478.7235 | 250.3585
14.9237 | 500.6984 | 183.0736 | 395.3865 | 2.6574 | 478.8362 | 250.3492
14.9267 | 500.6793 | 183.0736 | 395.3801 | 2.6567 | 478.8266 | 250.3396
14.9282 | 500.9057 | 183.0736 | 395.4556 | 2.658 | 478.9399 | 250.4529
14.9312 | 500.8866 | 182.9516 | 395.5712 | 2.6573 | 479.0523 | 250.4433
14.9342 | 501.1032 | 182.8896 | 395.7054 | 2.6582 | 479.2226 | 250.5516
14.9357 | 501.0939 | 183.0736 | 395.5183 | 2.6579 | 479.0339 | 250.5469
14.9388 | 501.0747 | 182.8286 | 395.7569 | 2.6572 | 479.2693 | 250.5373
14.9417 | 501.056 | 182.7066 | 395.8727 | 2.6566 | 479.382 | 250.528
14.9433 | 501.0462 | 182.9516 | 395.6244 | 2.6562 | 479.1321 | 250.5231
14.9462 | 501.0275 | 183.2576 | 395.3122 | 2.6556 | 478.8167 | 250.5137
14.9493 | 500.7726 | 183.0736 | 395.4112 | 2.6533 | 478.8733 | 250.3863
14.9508 | 500.7632 | 183.0736 | 395.4081 | 2.653 | 478.8686 | 250.3816
14.9538 | 500.7441 | 182.9516 | 395.5237 | 2.6523 | 478.981 | 250.372
14.9568 | 500.7249 | 183.0736 | 395.3953 | 2.6517 | 478.8495 | 250.3625
14.9583 | 500.9513 | 182.8286 | 395.7158 | 2.6529 | 479.2076 | 250.4756
14.9613 | 500.6969 | 182.9516 | 395.508 | 2.6507 | 478.9574 | 250.3484
14.9643 | 500.9134 | 183.0736 | 395.4581 | 2.6516 | 478.9437 | 250.4567
14.9658 | 500.9041 | 182.9516 | 395.577 | 2.6513 | 479.061 | 250.452
14.9688 | 501.1206 | 182.8286 | 395.7722 | 2.6522 | 479.2923 | 250.5603
14.9719 | 500.8657 | 183.0126 | 395.5032 | 2.6499 | 478.9809 | 250.4329
14.9733 | 501.0921 | 183.0126 | 395.5787 | 2.6512 | 479.094 | 250.546
14.9764 | 501.0729 | 182.8896 | 395.6953 | 2.6505 | 479.2074 | 250.5364
14.9793 | 501.0542 | 182.9516 | 395.6271 | 2.6499 | 479.1361 | 250.5271
14.9824 | 501.035 | 182.8286 | 395.7437 | 2.6492 | 479.2495 | 250.5175
14.9838 | 500.79 | 182.8286 | 395.662 | 2.6473 | 479.127 | 250.395
14.9869 | 500.7708 | 182.8896 | 395.5946 | 2.6466 | 479.0564 | 250.3854
14.9899 | 500.7517 | 182.9516 | 395.5262 | 2.646 | 478.9848 | 250.3758
14.9914 | 500.978 | 183.1346 | 395.4187 | 2.6472 | 478.915 | 250.489
14.9944 | 500.9588 | 182.8896 | 395.6573 | 2.6466 | 479.1504 | 250.4794
14.9959 | 500.9494 | 182.8896 | 395.6541 | 2.6462 | 479.1457 | 250.4747
14.999 | 501.1659 | 182.8286 | 395.7873 | 2.6471 | 479.3149 | 250.5829
15.0004 | 501.1565 | 183.0126 | 395.6002 | 2.6468 | 479.1263 | 250.5783
15.0035 | 501.3944 | 182.7676 | 395.9245 | 2.6479 | 479.4902 | 250.6972
15.0079 | 501.1093 | 182.7066 | 395.8904 | 2.6452 | 479.4086 | 250.5546
15.0095 | 501.0994 | 182.6456 | 395.9481 | 2.6449 | 479.4647 | 250.5497
15.0124 | 501.0807 | 182.5836 | 396.0039 | 2.6442 | 479.5174 | 250.5404
15.014 | 501.0709 | 182.8286 | 395.7556 | 2.6439 | 479.2674 | 250.5354
15.0169 | 501.0522 | 182.7676 | 395.8104 | 2.6432 | 479.3191 | 250.5261
15.02 | 501.033 | 182.7676 | 395.804 | 2.6426 | 479.3095 | 250.5165
15.0215 | 500.7881 | 182.7066 | 395.7834 | 2.6407 | 479.248 | 250.394
15.0245 | 501.2614 | 182.5836 | 396.0641 | 2.6433 | 479.6077 | 250.6307
15.0275 | 501.2422 | 182.6456 | 395.9957 | 2.6426 | 479.5361 | 250.6211
15.0305 | 501.2235 | 182.6456 | 395.9895 | 2.642 | 479.5267 | 250.6117
15.032 | 501.2137 | 182.6456 | 395.9862 | 2.6416 | 479.5218 | 250.6068
15.0335 | 501.2043 | 182.4006 | 396.2281 | 2.6413 | 479.7622 | 250.6022
15.0366 | 500.9282 | 182.5226 | 396.0141 | 2.6389 | 479.5021 | 250.4641
15.0395 | 501.1664 | 182.4006 | 396.2155 | 2.64 | 479.7432 | 250.5832
15.0411 | 500.8997 | 182.5836 | 395.9436 | 2.638 | 479.4268 | 250.4498
15.044 | 500.8809 | 182.6456 | 395.8753 | 2.6373 | 479.3555 | 250.4405
15.0456 | 500.8711 | 182.5836 | 395.934 | 2.637 | 479.4126 | 250.4356
15.0486 | 501.1093 | 182.6456 | 395.9514 | 2.638 | 479.4696 | 250.5546
15.0501 | 501.0995 | 182.4616 | 396.1322 | 2.6377 | 479.6487 | 250.5497
15.0531 | 501.0807 | 182.4006 | 396.1869 | 2.6371 | 479.7004 | 250.5404
15.0561 | 501.0615 | 182.5836 | 395.9975 | 2.6364 | 479.5078 | 250.5308
15.0576 | 501.2876 | 182.7066 | 395.9499 | 2.6376 | 479.4978 | 250.6438
15.0606 | 501.2684 | 182.7066 | 395.9435 | 2.637 | 479.4882 | 250.6342
15.0621 | 501.2591 | 182.5836 | 396.0634 | 2.6367 | 479.6065 | 250.6295
15.0651 | 501.0044 | 182.7676 | 395.7945 | 2.6344 | 479.2952 | 250.5022
15.0666 | 500.9951 | 182.8896 | 395.6694 | 2.6341 | 479.1685 | 250.4975
15.0697 | 500.9759 | 182.6456 | 395.907 | 2.6335 | 479.4029 | 250.4879
15.0726 | 501.1926 | 182.4616 | 396.1632 | 2.6344 | 479.6953 | 250.5963
15.0742 | 501.1827 | 182.4616 | 396.1599 | 2.634 | 479.6904 | 250.5914
15.0771 | 500.9286 | 182.5836 | 395.9532 | 2.6318 | 479.4413 | 250.4643
15.0787 | 501.1542 | 182.7676 | 395.8444 | 2.6331 | 479.3701 | 250.5771
15.0816 | 500.9001 | 182.5226 | 396.0047 | 2.6309 | 479.488 | 250.45
15.0832 | 501.1256 | 182.5836 | 396.0189 | 2.6321 | 479.5398 | 250.5628
15.0862 | 501.1069 | 182.5226 | 396.0736 | 2.6315 | 479.5914 | 250.5534
15.0892 | 501.0877 | 182.7066 | 395.8832 | 2.6308 | 479.3978 | 250.5438
15.0907 | 501.3137 | 182.6456 | 396.0196 | 2.632 | 479.5718 | 250.6568
15.0937 | 501.0591 | 182.5226 | 396.0577 | 2.6298 | 479.5676 | 250.5296
15.0952 | 501.0497 | 182.6456 | 395.9316 | 2.6295 | 479.4399 | 250.5249
15.0982 | 501.2659 | 182.4616 | 396.1876 | 2.6304 | 479.7319 | 250.6329
15.1012 | 501.2471 | 182.5836 | 396.0594 | 2.6298 | 479.6006 | 250.6236
15.1027 | 501.2373 | 182.6456 | 395.9941 | 2.6294 | 479.5336 | 250.6186
15.1057 | 501.2186 | 182.7066 | 395.9269 | 2.6288 | 479.4633 | 250.6093
15.1087 | 501.1993 | 182.5836 | 396.0434 | 2.6281 | 479.5767 | 250.5997
15.1102 | 501.19 | 182.4006 | 396.2233 | 2.6278 | 479.755 | 250.595
15.1133 | 501.4061 | 182.5836 | 396.1124 | 2.6287 | 479.68 | 250.703
15.1163 | 501.3868 | 182.1556 | 396.5339 | 2.6281 | 480.0984 | 250.6934
15.1178 | 501.3775 | 182.2776 | 396.4088 | 2.6277 | 479.9717 | 250.6887
15.1208 | 501.3583 | 182.2166 | 396.4634 | 2.6271 | 480.0231 | 250.6791
15.1238 | 501.5748 | 182.4616 | 396.2906 | 2.628 | 479.8864 | 250.7874
15.1268 | 501.3203 | 182.4616 | 396.2058 | 2.6258 | 479.7591 | 250.6601
15.1283 | 501.3109 | 182.4006 | 396.2636 | 2.6255 | 479.8155 | 250.6555
15.1313 | 501.2917 | 182.1556 | 396.5022 | 2.6248 | 480.0509 | 250.6459
15.1344 | 501.2725 | 182.0946 | 396.5568 | 2.6242 | 480.1022 | 250.6362
15.1373 | 501.2537 | 182.3396 | 396.3056 | 2.6235 | 479.8479 | 250.6269
15.1389 | 501.2439 | 182.4006 | 396.2413 | 2.6232 | 479.7819 | 250.6219
15.1418 | 501.2251 | 182.4616 | 396.174 | 2.6226 | 479.7116 | 250.6126
15.1449 | 501.2059 | 182.4006 | 396.2286 | 2.6219 | 479.763 | 250.603
15.1478 | 501.1872 | 182.2166 | 396.4064 | 2.6213 | 479.9376 | 250.5936
15.1509 | 501.168 | 182.1556 | 396.461 | 2.6206 | 479.989 | 250.584
15.1539 | 501.3839 | 182.2166 | 396.472 | 2.6215 | 480.036 | 250.692
15.1554 | 501.3746 | 182.4006 | 396.2849 | 2.6212 | 479.8473 | 250.6873
15.1584 | 501.1202 | 182.2166 | 396.3841 | 2.619 | 479.9041 | 250.5601
15.1614 | 501.3366 | 182.5836 | 396.0892 | 2.6199 | 479.6453 | 250.6683
15.1629 | 501.3267 | 182.2166 | 396.4529 | 2.6196 | 480.0074 | 250.6634
15.1659 | 501.308 | 182.4006 | 396.2627 | 2.6189 | 479.814 | 250.654
15.1689 | 501.2887 | 182.6456 | 396.0112 | 2.6183 | 479.5594 | 250.6444
15.1704 | 501.2794 | 182.7066 | 395.9471 | 2.618 | 479.4937 | 250.6397
15.1735 | 501.2601 | 182.5226 | 396.1247 | 2.6173 | 479.6681 | 250.6301
15.1765 | 501.2409 | 182.5836 | 396.0573 | 2.6167 | 479.5975 | 250.6205
15.178 | 501.4666 | 182.4616 | 396.2545 | 2.6179 | 479.8323 | 250.7333
15.181 | 501.4474 | 182.5226 | 396.1871 | 2.6173 | 479.7617 | 250.7237
15.184 | 501.4287 | 182.4616 | 396.2419 | 2.6166 | 479.8133 | 250.7143
15.1855 | 501.4188 | 182.2776 | 396.4226 | 2.6163 | 479.9924 | 250.7094
15.1885 | 501.4 | 182.2776 | 396.4163 | 2.6157 | 479.983 | 250.7
15.19 | 501.3902 | 182.2166 | 396.4741 | 2.6153 | 480.0391 | 250.6951
15.193 | 501.3714 | 182.2776 | 396.4068 | 2.6147 | 479.9687 | 250.6857
15.196 | 501.3522 | 182.4616 | 396.2164 | 2.614 | 479.7751 | 250.6761
15.199 | 501.3334 | 182.4006 | 396.2711 | 2.6134 | 479.8267 | 250.6667
15.202 | 501.3142 | 182.2166 | 396.4487 | 2.6128 | 480.0011 | 250.6571
15.2035 | 501.3048 | 182.3396 | 396.3226 | 2.6124 | 479.8734 | 250.6524
15.2065 | 501.2856 | 182.5226 | 396.1332 | 2.6118 | 479.6808 | 250.6428
15.2096 | 501.2663 | 182.6456 | 396.0038 | 2.6111 | 479.5482 | 250.6332
15.2111 | 501.5133 | 182.4616 | 396.2701 | 2.6125 | 479.8557 | 250.7567
15.2141 | 501.2377 | 182.4616 | 396.1782 | 2.6102 | 479.7179 | 250.6189
15.2171 | 501.4753 | 182.4616 | 396.2574 | 2.6112 | 479.8367 | 250.7377
15.2186 | 501.4655 | 182.5226 | 396.1932 | 2.6109 | 479.7707 | 250.7327
15.2216 | 501.1903 | 183.0126 | 395.6114 | 2.6086 | 479.1432 | 250.5952
15.2231 | 501.4368 | 183.2576 | 395.4486 | 2.6099 | 479.0214 | 250.7184
15.2261 | 501.4181 | 183.5636 | 395.1364 | 2.6093 | 478.706 | 250.709
15.2291 | 501.1425 | 183.3796 | 395.2285 | 2.607 | 478.7522 | 250.5712
15.2306 | 501.1331 | 183.9306 | 394.6744 | 2.6067 | 478.1966 | 250.5666
15.2336 | 501.1139 | 183.5636 | 395.035 | 2.606 | 478.5539 | 250.5569
15.2351 | 501.1045 | 183.2576 | 395.3378 | 2.6057 | 478.8552 | 250.5522
15.2382 | 501.3416 | 183.3796 | 395.2949 | 2.6067 | 478.8518 | 250.6708
15.2411 | 501.0665 | 182.9516 | 395.6312 | 2.6044 | 479.1422 | 250.5332
15.2427 | 501.3129 | 183.0736 | 395.5913 | 2.6058 | 479.1435 | 250.6565
15.2456 | 501.2942 | 183.0126 | 395.6461 | 2.6052 | 479.1951 | 250.6471
15.2487 | 501.2749 | 182.6456 | 396.0066 | 2.6045 | 479.5525 | 250.6375
15.2502 | 501.2655 | 182.7066 | 395.9425 | 2.6042 | 479.4868 | 250.6328
15.2532 | 501.4812 | 182.6456 | 396.0754 | 2.6051 | 479.6556 | 250.7406
15.2562 | 501.2271 | 182.7066 | 395.9297 | 2.6029 | 479.4675 | 250.6135
15.2577 | 501.2177 | 182.6456 | 395.9876 | 2.6026 | 479.5238 | 250.6088
15.2607 | 501.1984 | 182.7066 | 395.9201 | 2.602 | 479.4532 | 250.5992
15.2637 | 500.9234 | 182.5226 | 396.0125 | 2.5996 | 479.4997 | 250.4617
15.2667 | 500.9042 | 182.7066 | 395.8221 | 2.599 | 479.3061 | 250.4521
15.2682 | 501.151 | 182.6456 | 395.9653 | 2.6004 | 479.4905 | 250.5755
15.2713 | 501.1318 | 182.5226 | 396.0819 | 2.5997 | 479.6039 | 250.5659
15.2743 | 501.1125 | 182.5836 | 396.0145 | 2.5991 | 479.5333 | 250.5563
15.2758 | 501.1031 | 182.5836 | 396.0114 | 2.5988 | 479.5286 | 250.5516
15.2788 | 501.3187 | 182.5836 | 396.0832 | 2.5997 | 479.6364 | 250.6594
15.2832 | 501.0557 | 182.4616 | 396.1176 | 2.5972 | 479.6269 | 250.5279
15.2848 | 501.0459 | 182.7676 | 395.8083 | 2.5969 | 479.3159 | 250.5229
15.2878 | 501.2619 | 182.4006 | 396.2473 | 2.5978 | 479.791 | 250.631
15.2908 | 501.0079 | 182.4616 | 396.1016 | 2.5956 | 479.6029 | 250.5039
15.2923 | 500.9985 | 182.4006 | 396.1595 | 2.5953 | 479.6592 | 250.4992
15.2953 | 500.9792 | 182.4616 | 396.0921 | 2.5946 | 479.5886 | 250.4896
15.2983 | 500.96 | 182.4006 | 396.1467 | 2.594 | 479.64 | 250.48
15.2998 | 501.1854 | 182.5226 | 396.0998 | 2.5952 | 479.6307 | 250.5927
15.3029 | 501.1661 | 182.5226 | 396.0934 | 2.5946 | 479.6211 | 250.5831
15.3058 | 501.3821 | 182.2166 | 396.4714 | 2.5955 | 480.0351 | 250.6911
15.3089 | 501.3629 | 182.3396 | 396.342 | 2.5948 | 479.9024 | 250.6814
15.3103 | 501.3535 | 182.4006 | 396.2778 | 2.5945 | 479.8367 | 250.6767
15.3134 | 501.3342 | 182.3396 | 396.3324 | 2.5939 | 479.8881 | 250.6671
15.3149 | 501.3248 | 182.2776 | 396.3913 | 2.5936 | 479.9454 | 250.6624
15.3164 | 501.0802 | 182.2776 | 396.3097 | 2.5917 | 479.8231 | 250.5401
15.3194 | 501.2962 | 182.0946 | 396.5647 | 2.5926 | 480.1141 | 250.6481
15.3224 | 501.0422 | 182.2776 | 396.2971 | 2.5905 | 479.8041 | 250.5211
15.3254 | 501.0229 | 182.1556 | 396.4126 | 2.5898 | 479.9165 | 250.5115
15.3269 | 501.2482 | 182.1556 | 396.4877 | 2.591 | 480.0291 | 250.6241
15.3299 | 501.2294 | 182.4006 | 396.2365 | 2.5904 | 479.7747 | 250.6147
15.3314 | 501.2196 | 182.2776 | 396.3562 | 2.5901 | 479.8928 | 250.6098
15.3344 | 501.4355 | 182.4006 | 396.3052 | 2.591 | 479.8777 | 250.7177
15.3374 | 501.4162 | 182.2166 | 396.4827 | 2.5904 | 480.0521 | 250.7081
15.3389 | 501.4068 | 182.0946 | 396.6016 | 2.59 | 480.1694 | 250.7034
15.342 | 501.3875 | 182.0946 | 396.5952 | 2.5894 | 480.1598 | 250.6938
15.345 | 501.3683 | 181.8496 | 396.8338 | 2.5888 | 480.3951 | 250.6841
15.3465 | 501.3589 | 182.2166 | 396.4636 | 2.5885 | 480.0234 | 250.6794
15.348 | 501.3495 | 181.9106 | 396.7665 | 2.5881 | 480.3247 | 250.6747
15.351 | 501.3302 | 182.0946 | 396.5761 | 2.5875 | 480.1311 | 250.6651
15.3525 | 501.3208 | 182.1556 | 396.5119 | 2.5872 | 480.0654 | 250.6604
15.3555 | 501.0669 | 182.1556 | 396.4273 | 2.585 | 479.9385 | 250.5335
15.357 | 501.0575 | 182.2776 | 396.3022 | 2.5847 | 479.8118 | 250.5288
15.36 | 501.0383 | 182.0336 | 396.5398 | 2.5841 | 480.0461 | 250.5191
15.3631 | 501.2536 | 182.0946 | 396.5505 | 2.585 | 480.0928 | 250.6268
15.3645 | 501.2442 | 182.0946 | 396.5474 | 2.5847 | 480.0881 | 250.6221
15.366 | 501.4694 | 182.0336 | 396.6835 | 2.5859 | 480.2617 | 250.7347
15.3705 | 501.4407 | 182.0946 | 396.6129 | 2.5849 | 480.1864 | 250.7204
15.3721 | 501.4308 | 182.1556 | 396.5486 | 2.5846 | 480.1204 | 250.7154
15.3736 | 501.4214 | 181.8496 | 396.8515 | 2.5843 | 480.4217 | 250.7107
15.3765 | 501.4026 | 182.0946 | 396.6002 | 2.5837 | 480.1673 | 250.7013
15.3796 | 501.3834 | 182.0946 | 396.5938 | 2.5831 | 480.1577 | 250.6917
15.381 | 501.1394 | 182.0336 | 396.5735 | 2.5812 | 480.0967 | 250.5697
15.3841 | 501.3547 | 181.9716 | 396.7072 | 2.5821 | 480.2663 | 250.6773
15.3871 | 501.1009 | 181.7276 | 396.8666 | 2.5799 | 480.3834 | 250.5504
15.3886 | 501.0915 | 181.6046 | 396.9865 | 2.5796 | 480.5017 | 250.5457
15.3916 | 501.3067 | 181.6656 | 396.9972 | 2.5805 | 480.5484 | 250.6534
15.3931 | 501.2973 | 181.7886 | 396.8711 | 2.5802 | 480.4207 | 250.6487
15.3961 | 501.278 | 181.7276 | 396.9257 | 2.5796 | 480.472 | 250.639
15.3991 | 501.4937 | 181.6656 | 397.0596 | 2.5805 | 480.6419 | 250.7469
15.4021 | 501.4745 | 181.8496 | 396.8692 | 2.5799 | 480.4482 | 250.7372
15.4052 | 501.4552 | 182.0336 | 396.6787 | 2.5792 | 480.2546 | 250.7276
15.4067 | 501.4458 | 181.7886 | 396.9206 | 2.5789 | 480.4949 | 250.7229
15.4097 | 501.6823 | 181.8496 | 396.9384 | 2.5799 | 480.5521 | 250.8411
15.4112 | 501.6729 | 181.9106 | 396.8743 | 2.5796 | 480.4864 | 250.8364
15.4142 | 501.3978 | 181.8496 | 396.8436 | 2.5773 | 480.4099 | 250.6989
15.4172 | 501.379 | 181.8496 | 396.8373 | 2.5767 | 480.4005 | 250.6895
15.4187 | 501.3696 | 181.7886 | 396.8952 | 2.5764 | 480.4568 | 250.6848
15.4232 | 501.5966 | 181.7276 | 397.0319 | 2.5771 | 480.6313 | 250.7983
15.4262 | 501.5773 | 181.7276 | 397.0254 | 2.5765 | 480.6217 | 250.7887
15.4292 | 502.0269 | 181.9106 | 396.9923 | 2.5789 | 480.6634 | 251.0134
15.4307 | 502.0175 | 181.8496 | 397.0502 | 2.5786 | 480.7197 | 251.0087
15.4338 | 501.9981 | 181.8496 | 397.0437 | 2.578 | 480.7101 | 250.9991
15.4352 | 501.5199 | 181.9106 | 396.8233 | 2.5746 | 480.41 | 250.76
15.4398 | 501.96 | 181.9106 | 396.97 | 2.5767 | 480.63 | 250.98
15.4412 | 501.9506 | 182.0336 | 396.8439 | 2.5764 | 480.5023 | 250.9753
15.4443 | 501.9313 | 181.9716 | 396.8994 | 2.5758 | 480.5546 | 250.9656
15.4458 | 501.9218 | 181.9106 | 396.9573 | 2.5755 | 480.6109 | 250.9609
15.4488 | 501.9025 | 181.9106 | 396.9508 | 2.5748 | 480.6013 | 250.9513
15.4518 | 501.8832 | 181.7886 | 397.0664 | 2.5742 | 480.7136 | 250.9416
15.4533 | 501.8738 | 181.9716 | 396.8803 | 2.5739 | 480.5259 | 250.9369
15.4563 | 501.8545 | 181.8496 | 396.9958 | 2.5733 | 480.6382 | 250.9272
15.4593 | 501.8356 | 181.7276 | 397.1115 | 2.5727 | 480.7508 | 250.9178
15.4609 | 501.8258 | 181.7886 | 397.0473 | 2.5723 | 480.6849 | 250.9129
15.4638 | 502.0412 | 181.6046 | 397.3031 | 2.5732 | 480.9766 | 251.0206
15.4653 | 502.0318 | 181.9106 | 396.9939 | 2.5729 | 480.6659 | 251.0159
15.4683 | 502.0125 | 181.6656 | 397.2325 | 2.5723 | 480.9012 | 251.0062
15.4698 | 501.7688 | 181.7276 | 397.0893 | 2.5705 | 480.7174 | 250.8844
15.4728 | 501.9838 | 181.7886 | 397.0999 | 2.5714 | 480.7639 | 250.9919
15.4759 | 501.9644 | 181.6046 | 397.2775 | 2.5707 | 480.9382 | 250.9822
15.4774 | 501.7207 | 181.6046 | 397.1962 | 2.5689 | 480.8164 | 250.8604
15.4804 | 501.9357 | 181.4206 | 397.4519 | 2.5698 | 481.1078 | 250.9678
15.4819 | 501.9263 | 181.5436 | 397.3258 | 2.5695 | 480.9801 | 250.9631
15.4849 | 502.1412 | 181.7886 | 397.1524 | 2.5704 | 480.8426 | 251.0706
15.4879 | 501.8881 | 181.5436 | 397.313 | 2.5682 | 480.9611 | 250.9441
15.4909 | 501.8688 | 181.6656 | 397.1846 | 2.5676 | 480.8294 | 250.9344
15.4924 | 502.0936 | 181.8496 | 397.0755 | 2.5688 | 480.7578 | 251.0468
15.4954 | 501.84 | 181.5436 | 397.297 | 2.5667 | 480.937 | 250.92
15.4985 | 502.0549 | 181.7276 | 397.1846 | 2.5676 | 480.8605 | 251.0275
15.4999 | 502.0455 | 181.6656 | 397.2435 | 2.5673 | 480.9178 | 251.0228
15.503 | 502.0262 | 181.7886 | 397.1141 | 2.5666 | 480.7851 | 251.0131
15.5045 | 502.0168 | 181.7886 | 397.1109 | 2.5663 | 480.7804 | 251.0084
15.5075 | 501.9974 | 181.7276 | 397.1655 | 2.5657 | 480.8317 | 250.9987
15.5105 | 501.7444 | 181.6046 | 397.2041 | 2.5636 | 480.8282 | 250.8722
15.5119 | 501.735 | 181.7276 | 397.078 | 2.5633 | 480.7005 | 250.8675
15.515 | 501.7156 | 181.6046 | 397.1945 | 2.5626 | 480.8138 | 250.8578
15.5165 | 501.9404 | 182.0336 | 396.8405 | 2.5639 | 480.4972 | 250.9702
15.5195 | 501.6869 | 181.7276 | 397.062 | 2.5617 | 480.6764 | 250.8434
15.5225 | 501.9017 | 181.9716 | 396.8896 | 2.5626 | 480.5399 | 250.9509
15.524 | 501.8923 | 181.7886 | 397.0694 | 2.5623 | 480.7182 | 250.9462
15.527 | 501.873 | 181.9716 | 396.88 | 2.5617 | 480.5255 | 250.9365
15.5285 | 501.8636 | 181.6046 | 397.2439 | 2.5614 | 480.8878 | 250.9318
15.5316 | 501.8442 | 181.9106 | 396.9314 | 2.5607 | 480.5721 | 250.9221
15.5345 | 501.8254 | 181.7276 | 397.1081 | 2.5601 | 480.7457 | 250.9127
15.5361 | 501.8155 | 181.8496 | 396.9828 | 2.5598 | 480.6187 | 250.9077
15.539 | 501.7966 | 181.7886 | 397.0375 | 2.5592 | 480.6703 | 250.8983
15.5406 | 501.7867 | 181.9716 | 396.8512 | 2.5589 | 480.4824 | 250.8934
15.5436 | 502.002 | 181.7886 | 397.106 | 2.5598 | 480.773 | 251.001
15.5466 | 501.9826 | 181.8496 | 397.0385 | 2.5592 | 480.7023 | 250.9913
15.5481 | 501.9732 | 181.8496 | 397.0354 | 2.5588 | 480.6976 | 250.9866
15.5511 | 501.9539 | 181.7886 | 397.09 | 2.5582 | 480.7489 | 250.9769
15.5541 | 501.9345 | 181.8496 | 397.0225 | 2.5576 | 480.6783 | 250.9673
15.5556 | 501.691 | 181.7886 | 397.0023 | 2.5558 | 480.6175 | 250.8455
15.5601 | 501.8963 | 181.9106 | 396.9488 | 2.5564 | 480.5982 | 250.9482
15.5616 | 501.8869 | 181.7886 | 397.0676 | 2.5561 | 480.7154 | 250.9434
15.5647 | 501.8676 | 181.9106 | 396.9392 | 2.5554 | 480.5838 | 250.9338
15.5661 | 501.8581 | 181.7886 | 397.058 | 2.5551 | 480.7011 | 250.9291
15.5692 | 501.8388 | 181.7886 | 397.0516 | 2.5545 | 480.6914 | 250.9194
15.5706 | 501.5953 | 181.6046 | 397.1544 | 2.5527 | 480.7537 | 250.7977
15.5737 | 501.81 | 181.8496 | 396.981 | 2.5536 | 480.616 | 250.905
15.5752 | 501.8006 | 181.6656 | 397.1619 | 2.5533 | 480.7953 | 250.9003
15.5782 | 501.7812 | 181.7886 | 397.0324 | 2.5527 | 480.6626 | 250.8906
15.5812 | 502.0177 | 181.7886 | 397.1112 | 2.5537 | 480.7808 | 251.0088
15.5827 | 502.0077 | 181.8496 | 397.0469 | 2.5534 | 480.7149 | 251.0039
15.5842 | 501.9983 | 181.6656 | 397.2278 | 2.5531 | 480.8942 | 250.9992
15.5872 | 501.979 | 181.9716 | 396.9153 | 2.5525 | 480.5785 | 250.9895
15.5902 | 501.9601 | 181.9106 | 396.97 | 2.5519 | 480.63 | 250.98
15.5917 | 501.9502 | 181.9106 | 396.9667 | 2.5515 | 480.6251 | 250.9751
15.5947 | 501.9313 | 181.9106 | 396.9604 | 2.5509 | 480.6157 | 250.9657
15.5977 | 501.912 | 181.9106 | 396.954 | 2.5503 | 480.606 | 250.956
15.5992 | 501.9025 | 181.8496 | 397.0118 | 2.55 | 480.6623 | 250.9513
15.6023 | 501.8832 | 181.7886 | 397.0664 | 2.5494 | 480.7136 | 250.9416
15.6037 | 501.8737 | 181.6046 | 397.2472 | 2.5491 | 480.8929 | 250.9369
15.6068 | 501.8544 | 181.5436 | 397.3018 | 2.5485 | 480.9442 | 250.9272
15.6083 | 502.0789 | 181.4826 | 397.4376 | 2.5497 | 481.1174 | 251.0394
15.6113 | 502.0595 | 181.4206 | 397.4932 | 2.549 | 481.1698 | 251.0298
15.6143 | 502.0406 | 181.6656 | 397.2419 | 2.5484 | 480.9153 | 251.0203
15.6158 | 502.0307 | 181.6656 | 397.2386 | 2.5481 | 480.9104 | 251.0154
15.6188 | 502.0119 | 181.5436 | 397.3543 | 2.5475 | 481.0229 | 251.0059
15.6203 | 502.0019 | 181.6656 | 397.229 | 2.5472 | 480.896 | 251.001
15.6233 | 501.9831 | 181.6656 | 397.2227 | 2.5466 | 480.8865 | 250.9915
15.6263 | 501.7298 | 181.7886 | 397.0153 | 2.5445 | 480.6369 | 250.8649
15.6278 | 501.7204 | 181.6656 | 397.1351 | 2.5442 | 480.7552 | 250.8602
15.6308 | 501.9349 | 181.6046 | 397.2676 | 2.5451 | 480.9235 | 250.9675
15.6339 | 501.9156 | 181.7276 | 397.1382 | 2.5444 | 480.7908 | 250.9578
15.6354 | 501.9061 | 181.7886 | 397.074 | 2.5441 | 480.7251 | 250.9531
15.6384 | 501.8868 | 181.9716 | 396.8846 | 2.5435 | 480.5324 | 250.9434
15.6414 | 502.1017 | 181.7886 | 397.1392 | 2.5444 | 480.8229 | 251.0509
15.6429 | 501.858 | 181.6046 | 397.242 | 2.5426 | 480.885 | 250.929
15.6444 | 501.8485 | 181.8496 | 396.9938 | 2.5423 | 480.6353 | 250.9243
15.6473 | 501.8296 | 181.6656 | 397.1715 | 2.5417 | 480.8098 | 250.9148
15.6504 | 501.8103 | 181.5436 | 397.2871 | 2.5411 | 480.9221 | 250.9051
15.6519 | 501.8009 | 181.5436 | 397.284 | 2.5408 | 480.9174 | 250.9004
15.6549 | 501.7815 | 181.6656 | 397.1555 | 2.5402 | 480.7857 | 250.8907
15.6579 | 501.7621 | 181.6656 | 397.149 | 2.5395 | 480.7761 | 250.8811
15.6609 | 501.7433 | 181.4206 | 397.3878 | 2.5389 | 481.0116 | 250.8716
15.6624 | 501.9671 | 181.6046 | 397.2784 | 2.5401 | 480.9396 | 250.9836
15.6654 | 502.182 | 181.3596 | 397.595 | 2.541 | 481.292 | 251.091
15.6684 | 502.1626 | 181.4826 | 397.4655 | 2.5404 | 481.1593 | 251.0813
15.6699 | 502.1532 | 181.4206 | 397.5244 | 2.5401 | 481.2166 | 251.0766
15.673 | 502.1338 | 181.2376 | 397.7009 | 2.5395 | 481.3899 | 251.0669
15.6744 | 502.1244 | 181.2986 | 397.6368 | 2.5392 | 481.3242 | 251.0622
15.6775 | 502.105 | 181.2376 | 397.6913 | 2.5386 | 481.3755 | 251.0525
15.6805 | 502.0856 | 181.1146 | 397.8079 | 2.538 | 481.4888 | 251.0428
15.6835 | 502.0667 | 181.4206 | 397.4956 | 2.5374 | 481.1734 | 251.0334
15.685 | 501.8231 | 181.5436 | 397.2914 | 2.5355 | 480.9285 | 250.9115
15.688 | 501.8042 | 181.2376 | 397.5911 | 2.5349 | 481.2251 | 250.9021
15.6895 | 501.7943 | 181.2986 | 397.5268 | 2.5346 | 481.1591 | 250.8971
15.6925 | 501.7754 | 181.3596 | 397.4595 | 2.534 | 481.0887 | 250.8877
15.6955 | 501.9897 | 181.4826 | 397.4079 | 2.5349 | 481.0729 | 250.9949
15.6985 | 501.9708 | 181.5436 | 397.3406 | 2.5343 | 481.0024 | 250.9854
15.7015 | 501.9514 | 181.4206 | 397.4571 | 2.5337 | 481.1157 | 250.9757
15.7046 | 501.9321 | 181.4206 | 397.4507 | 2.5331 | 481.106 | 250.966
15.7061 | 501.9226 | 181.7276 | 397.1405 | 2.5328 | 480.7943 | 250.9613
15.7091 | 501.9033 | 181.6046 | 397.2571 | 2.5322 | 480.9076 | 250.9516
15.7121 | 501.8844 | 181.4826 | 397.3728 | 2.5316 | 481.0202 | 250.9422
15.7136 | 501.8744 | 181.6046 | 397.2475 | 2.5313 | 480.8932 | 250.9372
15.7166 | 501.8555 | 181.6656 | 397.1802 | 2.5307 | 480.8228 | 250.9278
15.7181 | 501.8456 | 181.4826 | 397.3599 | 2.5304 | 481.0008 | 250.9228
15.7211 | 501.8267 | 182.0946 | 396.7416 | 2.5298 | 480.3794 | 250.9134
15.7241 | 501.8073 | 182.4616 | 396.3681 | 2.5291 | 480.0027 | 250.9037
15.7256 | 502.0315 | 182.4616 | 396.4428 | 2.5303 | 480.1147 | 251.0157
15.7286 | 502.0121 | 182.3396 | 396.5584 | 2.5297 | 480.2271 | 251.0061
15.7317 | 501.7592 | 181.9106 | 396.9031 | 2.5276 | 480.5296 | 250.8796
15.7332 | 501.9833 | 182.2166 | 396.6718 | 2.5288 | 480.3356 | 250.9916
15.7362 | 501.9639 | 181.9716 | 396.9103 | 2.5282 | 480.571 | 250.982
15.7377 | 501.9544 | 181.7276 | 397.1511 | 2.5279 | 480.8102 | 250.9772
15.7406 | 501.9355 | 181.6656 | 397.2068 | 2.5273 | 480.8628 | 250.9678
15.7437 | 502.1497 | 181.6656 | 397.2782 | 2.5282 | 480.9699 | 251.0749
15.7451 | 501.9067 | 181.7276 | 397.1352 | 2.5264 | 480.7864 | 250.9534
15.7482 | 501.8873 | 181.7276 | 397.1288 | 2.5258 | 480.7767 | 250.9437
15.7497 | 501.8779 | 181.6656 | 397.1876 | 2.5255 | 480.8339 | 250.9389
15.7527 | 501.8585 | 181.7276 | 397.1192 | 2.5249 | 480.7622 | 250.9292
15.7542 | 501.849 | 181.2986 | 397.545 | 2.5246 | 481.1865 | 250.9245
15.7572 | 501.8297 | 181.5436 | 397.2936 | 2.524 | 480.9318 | 250.9148
15.7602 | 501.8103 | 181.6046 | 397.2261 | 2.5234 | 480.8611 | 250.9051
15.7617 | 501.8008 | 181.4206 | 397.4069 | 2.5231 | 481.0404 | 250.9004
15.7648 | 501.7815 | 181.6046 | 397.2165 | 2.5225 | 480.8467 | 250.8907
15.7662 | 501.772 | 181.6656 | 397.1523 | 2.5222 | 480.781 | 250.886
15.7693 | 501.9861 | 181.3596 | 397.5297 | 2.523 | 481.1941 | 250.9931
15.7722 | 501.7337 | 181.5436 | 397.2616 | 2.521 | 480.8839 | 250.8669
15.7738 | 501.7238 | 181.4826 | 397.3193 | 2.5207 | 480.9399 | 250.8619
15.7768 | 501.7049 | 181.6046 | 397.191 | 2.5201 | 480.8084 | 250.8524
15.7783 | 501.695 | 181.7276 | 397.0647 | 2.5197 | 480.6805 | 250.8475
15.7813 | 501.6761 | 181.5436 | 397.2424 | 2.5192 | 480.855 | 250.838
15.7828 | 501.9 | 181.7276 | 397.133 | 2.5203 | 480.783 | 250.95
15.7858 | 501.8807 | 181.6046 | 397.2496 | 2.5197 | 480.8963 | 250.9403
15.7888 | 501.8613 | 181.6656 | 397.1821 | 2.5191 | 480.8256 | 250.9306
15.7903 | 501.8518 | 181.7276 | 397.1169 | 2.5188 | 480.7589 | 250.9259
15.7918 | 501.8424 | 181.7886 | 397.0528 | 2.5185 | 480.6932 | 250.9212
15.7948 | 501.823 | 181.5436 | 397.2913 | 2.5179 | 480.9285 | 250.9115
15.7979 | 501.8036 | 181.3596 | 397.4689 | 2.5173 | 481.1028 | 250.9018
15.8008 | 501.7847 | 181.4206 | 397.4016 | 2.5167 | 481.0323 | 250.8923
15.8024 | 502.0293 | 181.5436 | 397.3601 | 2.518 | 481.0317 | 251.0147
15.8053 | 502.0104 | 181.6046 | 397.2928 | 2.5174 | 480.9612 | 251.0052
15.8069 | 501.7459 | 181.4206 | 397.3886 | 2.5155 | 481.0129 | 250.8729
15.8099 | 501.727 | 181.4206 | 397.3823 | 2.5149 | 481.0035 | 250.8635
15.8114 | 501.717 | 181.2986 | 397.501 | 2.5146 | 481.1205 | 250.8585
15.8144 | 501.6981 | 181.6046 | 397.1887 | 2.514 | 480.8051 | 250.8491
15.8174 | 501.9333 | 181.6656 | 397.2061 | 2.515 | 480.8616 | 250.9666
15.8204 | 501.9139 | 181.2986 | 397.5666 | 2.5144 | 481.2189 | 250.9569
15.8219 | 501.9044 | 181.5436 | 397.3185 | 2.5141 | 480.9692 | 250.9522
15.8234 | 501.895 | 181.3596 | 397.4993 | 2.5138 | 481.1485 | 250.9475
15.8264 | 501.8756 | 181.3596 | 397.4929 | 2.5132 | 481.1388 | 250.9378
15.8294 | 501.8567 | 181.4206 | 397.4256 | 2.5126 | 481.0683 | 250.9283
15.8324 | 501.8373 | 181.6656 | 397.1741 | 2.512 | 480.8136 | 250.9186
15.8339 | 501.8278 | 181.4206 | 397.4159 | 2.5117 | 481.0539 | 250.9139
15.8384 | 501.7989 | 181.4826 | 397.3443 | 2.5108 | 480.9775 | 250.8995
15.8415 | 501.7795 | 181.4826 | 397.3378 | 2.5102 | 480.9678 | 250.8898
15.8429 | 502.0034 | 181.4826 | 397.4125 | 2.5114 | 481.0797 | 251.0017
15.846 | 501.9839 | 181.4206 | 397.468 | 2.5108 | 481.132 | 250.992
15.849 | 501.9645 | 181.5436 | 397.3385 | 2.5102 | 480.9993 | 250.9823
15.8505 | 501.9551 | 181.4826 | 397.3964 | 2.5099 | 481.0555 | 250.9775
15.8535 | 501.9357 | 181.6046 | 397.2679 | 2.5093 | 480.9238 | 250.9678
15.855 | 501.9262 | 181.4826 | 397.3867 | 2.509 | 481.0411 | 250.9631
15.8565 | 501.9167 | 181.2986 | 397.5676 | 2.5087 | 481.2204 | 250.9584
15.8595 | 501.8973 | 181.6656 | 397.1941 | 2.5081 | 480.8437 | 250.9487
15.8626 | 501.8779 | 181.5436 | 397.3096 | 2.5075 | 480.956 | 250.939
15.864 | 501.8685 | 181.6656 | 397.1845 | 2.5072 | 480.8292 | 250.9342
15.8671 | 501.8491 | 181.6046 | 397.239 | 2.5066 | 480.8805 | 250.9245
15.87 | 501.8301 | 181.4826 | 397.3547 | 2.506 | 480.9931 | 250.9151
15.8716 | 501.587 | 181.4206 | 397.3357 | 2.5043 | 480.9335 | 250.7935
15.8746 | 501.8013 | 181.4826 | 397.3451 | 2.5051 | 480.9786 | 250.9006
15.876 | 502.025 | 181.3596 | 397.5427 | 2.5063 | 481.2135 | 251.0125
15.8791 | 502.0056 | 181.1146 | 397.7812 | 2.5057 | 481.4488 | 251.0028
15.8821 | 501.9861 | 181.2376 | 397.6517 | 2.5051 | 481.3161 | 250.9931
15.8836 | 501.9767 | 181.2986 | 397.5876 | 2.5048 | 481.2503 | 250.9883
15.8866 | 501.9573 | 181.2986 | 397.5811 | 2.5042 | 481.2406 | 250.9786
15.8896 | 501.9383 | 181.3596 | 397.5138 | 2.5036 | 481.1702 | 250.9692
15.8926 | 501.9189 | 181.1766 | 397.6903 | 2.503 | 481.3435 | 250.9595
15.8941 | 501.9094 | 181.4206 | 397.4431 | 2.5027 | 481.0947 | 250.9547
15.8971 | 501.89 | 181.4826 | 397.3747 | 2.5021 | 481.023 | 250.945
15.9002 | 501.6375 | 181.4206 | 397.3525 | 2.5001 | 480.9587 | 250.8187
15.9031 | 501.8517 | 181.4826 | 397.3619 | 2.501 | 481.0038 | 250.9258
15.9047 | 501.8417 | 181.2986 | 397.5426 | 2.5006 | 481.1829 | 250.9209
15.9077 | 501.8228 | 181.2376 | 397.5973 | 2.5001 | 481.2344 | 250.9114
15.9107 | 502.0365 | 181.2986 | 397.6075 | 2.5009 | 481.2802 | 251.0182
15.9122 | 502.027 | 181.1766 | 397.7263 | 2.5006 | 481.3975 | 251.0135
15.9152 | 502.0076 | 181.3596 | 397.5369 | 2.5 | 481.2048 | 251.0038
15.9182 | 501.9881 | 181.4206 | 397.4694 | 2.4994 | 481.1341 | 250.9941
15.9212 | 501.9692 | 181.2986 | 397.5851 | 2.4989 | 481.2466 | 250.9846
15.9227 | 501.9597 | 181.1766 | 397.7039 | 2.4986 | 481.3639 | 250.9799
15.9257 | 501.7073 | 181.1766 | 397.6198 | 2.4965 | 481.2376 | 250.8536
15.9288 | 501.9209 | 181.1146 | 397.753 | 2.4974 | 481.4064 | 250.9604
15.9302 | 501.9114 | 180.9926 | 397.8718 | 2.4971 | 481.5237 | 250.9557
15.9333 | 501.659 | 181.2376 | 397.5427 | 2.495 | 481.1525 | 250.8295
15.9362 | 501.873 | 180.9926 | 397.859 | 2.4959 | 481.5045 | 250.9365
15.9393 | 501.8536 | 181.3596 | 397.4855 | 2.4953 | 481.1278 | 250.9268
15.9407 | 501.8441 | 181.1766 | 397.6654 | 2.495 | 481.3061 | 250.9221
15.9438 | 501.8247 | 181.2376 | 397.5979 | 2.4944 | 481.2354 | 250.9124
15.9468 | 501.8053 | 181.3596 | 397.4694 | 2.4938 | 481.1036 | 250.9026
15.9483 | 501.7958 | 181.3596 | 397.4663 | 2.4935 | 481.0989 | 250.8979
15.9513 | 501.7764 | 181.1146 | 397.7048 | 2.4929 | 481.3342 | 250.8882
15.9543 | 501.7575 | 181.1766 | 397.6365 | 2.4923 | 481.2627 | 250.8787
15.9573 | 501.738 | 181.2986 | 397.508 | 2.4917 | 481.131 | 250.869
15.9588 | 501.7286 | 181.2376 | 397.5659 | 2.4915 | 481.1873 | 250.8643
15.9618 | 501.7091 | 181.4206 | 397.3764 | 2.4909 | 480.9946 | 250.8546
15.9648 | 501.4573 | 181.3596 | 397.3534 | 2.4888 | 480.9296 | 250.7286
15.9664 | 501.4473 | 181.1766 | 397.5331 | 2.4885 | 481.1077 | 250.7237
15.9693 | 501.6613 | 181.4826 | 397.2984 | 2.4894 | 480.9086 | 250.8306
15.9724 | 501.6419 | 181.5436 | 397.231 | 2.4888 | 480.8379 | 250.8209
15.9769 | 501.613 | 181.6656 | 397.0993 | 2.4879 | 480.7015 | 250.8065
15.9799 | 501.5935 | 181.3596 | 397.3988 | 2.4873 | 480.9978 | 250.7968
15.9814 | 501.817 | 181.4206 | 397.4123 | 2.4885 | 481.0485 | 250.9085
15.9844 | 501.5647 | 181.6046 | 397.1442 | 2.4864 | 480.7383 | 250.7823
15.9874 | 501.5457 | 181.6656 | 397.0769 | 2.4859 | 480.6679 | 250.7729
15.9889 | 501.5358 | 181.6656 | 397.0736 | 2.4856 | 480.6629 | 250.7679
15.9919 | 501.5168 | 181.6656 | 397.0673 | 2.485 | 480.6534 | 250.7584
15.9935 | 501.274 | 181.5436 | 397.1083 | 2.4832 | 480.654 | 250.637
15.9964 | 501.2551 | 181.8496 | 396.796 | 2.4826 | 480.3385 | 250.6275
15.9995 | 501.2357 | 181.6656 | 396.9736 | 2.482 | 480.5128 | 250.6178
16.0025 | 501.4491 | 181.7276 | 396.9827 | 2.4829 | 480.5575 | 250.7245
16.004 | 501.4396 | 181.9106 | 396.7965 | 2.4826 | 480.3698 | 250.7198
16.007 | 501.4202 | 181.7276 | 396.9731 | 2.482 | 480.5431 | 250.7101
16.0085 | 501.4107 | 181.7886 | 396.9089 | 2.4817 | 480.4774 | 250.7054
16.0114 | 501.3918 | 181.9106 | 396.7806 | 2.4812 | 480.3459 | 250.6959
16.0145 | 501.6051 | 181.8496 | 396.9127 | 2.482 | 480.5136 | 250.8026
16.016 | 501.3629 | 181.9106 | 396.771 | 2.4803 | 480.3314 | 250.6814
16.019 | 501.5762 | 181.7276 | 397.0251 | 2.4811 | 480.6211 | 250.7881
16.0205 | 501.334 | 181.9106 | 396.7613 | 2.4794 | 480.317 | 250.667
16.0235 | 501.3145 | 181.9716 | 396.6938 | 2.4788 | 480.2463 | 250.6573
16.0266 | 501.2951 | 182.0336 | 396.6254 | 2.4782 | 480.1746 | 250.6476
16.0295 | 501.2762 | 182.0946 | 396.5581 | 2.4776 | 480.1041 | 250.6381
16.0311 | 501.2662 | 182.0336 | 396.6157 | 2.4773 | 480.1601 | 250.6331
16.034 | 501.48 | 182.0336 | 396.687 | 2.4782 | 480.267 | 250.74
16.0356 | 501.4701 | 182.2166 | 396.5007 | 2.4779 | 480.079 | 250.735
16.0385 | 501.6838 | 181.9716 | 396.8169 | 2.4788 | 480.4309 | 250.8419
16.0416 | 501.4317 | 182.3396 | 396.3649 | 2.4768 | 479.9368 | 250.7158
16.0431 | 501.6549 | 182.3396 | 396.4393 | 2.4779 | 480.0485 | 250.8275
16.0461 | 501.4028 | 182.0336 | 396.6613 | 2.4759 | 480.2284 | 250.7014
16.0491 | 501.3833 | 182.3396 | 396.3488 | 2.4753 | 479.9127 | 250.6917
16.0521 | 501.3644 | 182.3396 | 396.3425 | 2.4747 | 479.9032 | 250.6822
16.0536 | 501.1217 | 182.2776 | 396.3236 | 2.473 | 479.8439 | 250.5609
16.0566 | 501.1028 | 182.2166 | 396.3783 | 2.4724 | 479.8954 | 250.5514
16.0596 | 501.0834 | 182.2776 | 396.3108 | 2.4718 | 479.8247 | 250.5417
16.0611 | 501.0739 | 182.4616 | 396.1236 | 2.4715 | 479.6359 | 250.5369
16.0642 | 501.0545 | 182.3396 | 396.2392 | 2.4709 | 479.7482 | 250.5272
16.0671 | 501.0355 | 182.4616 | 396.1108 | 2.4703 | 479.6168 | 250.5178
16.0687 | 501.2582 | 182.4006 | 396.2461 | 2.4715 | 479.7891 | 250.6291
16.0716 | 501.2393 | 182.5836 | 396.0568 | 2.4709 | 479.5966 | 250.6196
16.0747 | 501.2198 | 182.3396 | 396.2943 | 2.4703 | 479.8309 | 250.6099
16.0762 | 501.2104 | 182.7066 | 395.9241 | 2.47 | 479.4592 | 250.6052
16.0792 | 501.1909 | 182.5226 | 396.1016 | 2.4695 | 479.6335 | 250.5955
16.0822 | 501.1715 | 182.5836 | 396.0342 | 2.4689 | 479.5628 | 250.5858
16.0852 | 501.1525 | 182.4006 | 396.2108 | 2.4683 | 479.7363 | 250.5763
16.0867 | 500.91 | 182.5836 | 395.947 | 2.4666 | 479.432 | 250.455
16.0897 | 500.891 | 182.2776 | 396.2467 | 2.466 | 479.7285 | 250.4455
16.0927 | 500.8716 | 182.3396 | 396.1782 | 2.4654 | 479.6568 | 250.4358
16.0942 | 500.8622 | 182.5836 | 395.9311 | 2.4651 | 479.4081 | 250.4311
16.0973 | 501.0753 | 182.9516 | 395.6341 | 2.466 | 479.1466 | 250.5376
16.1003 | 501.0559 | 182.6456 | 395.9336 | 2.4654 | 479.4429 | 250.5279
16.1018 | 501.0464 | 182.8896 | 395.6865 | 2.4651 | 479.1942 | 250.5232
16.1047 | 501.0274 | 182.9516 | 395.6181 | 2.4645 | 479.1227 | 250.5137
16.1078 | 501.008 | 182.7676 | 395.7957 | 2.4639 | 479.297 | 250.504
16.1108 | 501.2211 | 182.9516 | 395.6827 | 2.4648 | 479.2196 | 250.6106
16.1138 | 500.9696 | 182.8286 | 395.7219 | 2.4628 | 479.2168 | 250.4848
16.1168 | 501.1827 | 182.7676 | 395.8539 | 2.4636 | 479.3844 | 250.5914
16.1183 | 500.9407 | 182.9516 | 395.5892 | 2.4619 | 479.0794 | 250.4704
16.1213 | 500.9213 | 182.8286 | 395.7058 | 2.4613 | 479.1926 | 250.4606
16.1244 | 500.9018 | 183.3186 | 395.2093 | 2.4608 | 478.6929 | 250.4509
16.1258 | 500.8924 | 183.9306 | 394.5941 | 2.4605 | 478.0762 | 250.4462
16.1289 | 500.8729 | 183.9916 | 394.5266 | 2.4599 | 478.0055 | 250.4365
16.1318 | 500.854 | 184.2366 | 394.2753 | 2.4593 | 477.751 | 250.427
16.1334 | 500.844 | 183.8086 | 394.7 | 2.459 | 478.174 | 250.422
16.1363 | 500.8251 | 183.3796 | 395.1227 | 2.4584 | 478.5935 | 250.4125
16.1379 | 500.8151 | 183.2576 | 395.2414 | 2.4581 | 478.7106 | 250.4076
16.1409 | 500.7962 | 183.3186 | 395.1741 | 2.4576 | 478.6401 | 250.3981
16.1424 | 500.7862 | 183.1956 | 395.2937 | 2.4573 | 478.7581 | 250.3931
16.1454 | 500.7673 | 183.3796 | 395.1034 | 2.4567 | 478.5646 | 250.3836
16.1484 | 500.7478 | 183.3796 | 395.0969 | 2.4561 | 478.5549 | 250.3739
16.1499 | 500.7384 | 183.2576 | 395.2158 | 2.4558 | 478.6722 | 250.3692
16.1529 | 500.7189 | 183.3186 | 395.1483 | 2.4553 | 478.6015 | 250.3595
16.1559 | 500.7 | 183.1956 | 395.265 | 2.4547 | 478.715 | 250.35
16.1589 | 500.6805 | 183.2576 | 395.1965 | 2.4541 | 478.6433 | 250.3403
16.1604 | 500.9034 | 183.2576 | 395.2708 | 2.4553 | 478.7547 | 250.4517
16.1634 | 500.884 | 183.1346 | 395.3873 | 2.4547 | 478.868 | 250.442
16.1649 | 500.8745 | 183.0126 | 395.5062 | 2.4544 | 478.9853 | 250.4373
16.168 | 500.8551 | 182.9516 | 395.5607 | 2.4538 | 479.0365 | 250.4275
16.171 | 500.8357 | 183.0126 | 395.4932 | 2.4532 | 478.9658 | 250.4178
16.174 | 500.8167 | 183.2576 | 395.2419 | 2.4527 | 478.7113 | 250.4083
16.1755 | 500.8067 | 183.0126 | 395.4836 | 2.4524 | 478.9514 | 250.4034
16.1785 | 500.7878 | 183.1346 | 395.3553 | 2.4518 | 478.8199 | 250.3939
16.18 | 500.5455 | 183.1956 | 395.2135 | 2.4501 | 478.6377 | 250.2727
16.183 | 500.5265 | 183.0126 | 395.3902 | 2.4495 | 478.8113 | 250.2633
16.186 | 500.5071 | 183.2576 | 395.1387 | 2.4489 | 478.5565 | 250.2535
16.1875 | 500.4976 | 183.1346 | 395.2585 | 2.4487 | 478.6748 | 250.2488
16.1905 | 500.7105 | 183.1346 | 395.3295 | 2.4495 | 478.7812 | 250.3552
16.192 | 500.701 | 182.8896 | 395.5713 | 2.4492 | 479.0215 | 250.3505
16.1951 | 500.6816 | 183.0126 | 395.4419 | 2.4486 | 478.8888 | 250.3408
16.198 | 500.6626 | 182.8286 | 395.6195 | 2.4481 | 479.0633 | 250.3313
16.1996 | 500.6526 | 182.8286 | 395.6162 | 2.4478 | 479.0583 | 250.3263
16.2025 | 500.6337 | 183.0126 | 395.4259 | 2.4472 | 478.8648 | 250.3168
16.2056 | 500.6142 | 182.8896 | 395.5424 | 2.4466 | 478.9781 | 250.3071
16.207 | 500.6048 | 182.6456 | 395.7833 | 2.4464 | 479.2174 | 250.3024
16.2086 | 500.5948 | 182.8286 | 395.5969 | 2.4461 | 479.0294 | 250.2974
16.2116 | 500.5758 | 182.8286 | 395.5906 | 2.4455 | 479.0199 | 250.2879
16.2131 | 500.5659 | 183.0126 | 395.4033 | 2.4452 | 478.8309 | 250.2829
16.2161 | 500.5469 | 182.8286 | 395.581 | 2.4446 | 479.0055 | 250.2735
16.2176 | 500.537 | 182.7066 | 395.6997 | 2.4443 | 479.1225 | 250.2685
16.2206 | 500.7713 | 182.8896 | 395.5948 | 2.4453 | 479.0567 | 250.3857
16.2236 | 500.7519 | 182.7066 | 395.7713 | 2.4448 | 479.2299 | 250.3759
16.2251 | 500.7424 | 182.9516 | 395.5231 | 2.4445 | 478.9802 | 250.3712
16.2281 | 500.723 | 183.0126 | 395.4557 | 2.4439 | 478.9095 | 250.3615
16.2296 | 500.7135 | 182.8896 | 395.5755 | 2.4436 | 479.0277 | 250.3567
16.2327 | 500.694 | 183.0126 | 395.446 | 2.4431 | 478.895 | 250.347
16.2341 | 500.6845 | 183.0736 | 395.3818 | 2.4428 | 478.8293 | 250.3423
16.2372 | 500.6651 | 182.6456 | 395.8034 | 2.4422 | 479.2475 | 250.3325
16.2387 | 500.6556 | 182.8286 | 395.6172 | 2.4419 | 479.0598 | 250.3278
16.2417 | 500.6361 | 182.8286 | 395.6107 | 2.4413 | 479.0501 | 250.3181
16.2432 | 500.3734 | 182.6456 | 395.7061 | 2.4395 | 479.1017 | 250.1867
16.2447 | 500.6172 | 182.9516 | 395.4814 | 2.4408 | 478.9176 | 250.3086
16.2477 | 500.5977 | 182.7676 | 395.6589 | 2.4402 | 479.0919 | 250.2989
16.2522 | 500.5688 | 182.8896 | 395.5273 | 2.4393 | 478.9554 | 250.2844
16.2552 | 500.7815 | 182.7676 | 395.7202 | 2.4402 | 479.1837 | 250.3907
16.2567 | 500.5399 | 182.8286 | 395.5786 | 2.4385 | 479.0019 | 250.2699
16.2582 | 500.5304 | 182.5836 | 395.8205 | 2.4382 | 479.2422 | 250.2652
16.2612 | 500.5109 | 182.5836 | 395.814 | 2.4376 | 479.2325 | 250.2555
16.2627 | 500.5014 | 182.5836 | 395.8108 | 2.4374 | 479.2277 | 250.2507
16.2658 | 500.482 | 182.4006 | 395.9873 | 2.4368 | 479.401 | 250.241
16.2672 | 500.4725 | 182.4616 | 395.9232 | 2.4365 | 479.3353 | 250.2363
16.2703 | 500.4531 | 182.5836 | 395.7947 | 2.4359 | 479.2035 | 250.2265
16.2733 | 500.4336 | 182.5836 | 395.7882 | 2.4354 | 479.1938 | 250.2168
16.2748 | 500.4241 | 182.7066 | 395.662 | 2.4351 | 479.0661 | 250.2121
16.2778 | 500.6367 | 182.6456 | 395.7939 | 2.4359 | 479.2334 | 250.3184
16.2808 | 500.6178 | 182.6456 | 395.7876 | 2.4354 | 479.2239 | 250.3089
16.2823 | 500.6083 | 182.7066 | 395.7234 | 2.4351 | 479.1581 | 250.3041
16.2853 | 500.3568 | 182.7066 | 395.6396 | 2.4331 | 479.0324 | 250.1784
16.2883 | 500.5694 | 182.4616 | 395.9555 | 2.4339 | 479.3837 | 250.2847
16.2898 | 500.5599 | 182.6456 | 395.7683 | 2.4337 | 479.1949 | 250.2799
16.2929 | 500.3084 | 182.4616 | 395.8685 | 2.4317 | 479.2532 | 250.1542
16.2958 | 500.5214 | 182.6456 | 395.7555 | 2.4325 | 479.1757 | 250.2607
16.2974 | 500.5115 | 182.6456 | 395.7522 | 2.4322 | 479.1707 | 250.2557
16.3003 | 500.2605 | 182.4006 | 395.9135 | 2.4303 | 479.2902 | 250.1302
16.3034 | 500.473 | 182.4006 | 395.9843 | 2.4311 | 479.3965 | 250.2365
16.3064 | 500.4536 | 182.5836 | 395.7949 | 2.4305 | 479.2038 | 250.2268
16.3079 | 500.4441 | 182.5226 | 395.8527 | 2.4303 | 479.26 | 250.222
16.3109 | 500.4246 | 182.5226 | 395.8462 | 2.4297 | 479.2503 | 250.2123
16.3139 | 500.4056 | 182.2776 | 396.0849 | 2.4291 | 479.4858 | 250.2028
16.3154 | 500.3957 | 182.4616 | 395.8976 | 2.4288 | 479.2968 | 250.1978
16.3184 | 500.3767 | 182.4616 | 395.8912 | 2.4283 | 479.2873 | 250.1883
16.3214 | 500.3572 | 182.4616 | 395.8847 | 2.4277 | 479.2776 | 250.1786
16.3229 | 500.3477 | 182.4006 | 395.9426 | 2.4274 | 479.3339 | 250.1739
16.3274 | 501.0146 | 182.4616 | 396.1039 | 2.4308 | 479.6063 | 250.5073
16.3289 | 500.3093 | 182.4006 | 395.9298 | 2.4263 | 479.3147 | 250.1547
16.3319 | 500.2898 | 182.2776 | 396.0463 | 2.4257 | 479.4279 | 250.1449
16.3334 | 500.2804 | 182.4616 | 395.8591 | 2.4254 | 479.2392 | 250.1402
16.3365 | 500.2609 | 182.2776 | 396.0366 | 2.4249 | 479.4135 | 250.1305
16.3379 | 500.2514 | 182.5836 | 395.7275 | 2.4246 | 479.1027 | 250.1257
16.341 | 500.4638 | 182.3396 | 396.0423 | 2.4255 | 479.4529 | 250.2319
16.344 | 500.4444 | 182.4616 | 395.9138 | 2.4249 | 479.3212 | 250.2222
16.347 | 500.4254 | 182.2776 | 396.0915 | 2.4243 | 479.4957 | 250.2127
16.3485 | 500.4154 | 182.2166 | 396.1491 | 2.424 | 479.5517 | 250.2077
16.3515 | 500.3964 | 182.2776 | 396.0818 | 2.4235 | 479.4812 | 250.1982
16.3545 | 500.377 | 182.4616 | 395.8913 | 2.4229 | 479.2875 | 250.1885
16.356 | 500.3675 | 182.4006 | 395.9492 | 2.4226 | 479.3437 | 250.1837
16.359 | 500.348 | 182.5226 | 395.8207 | 2.4221 | 479.212 | 250.174
16.3605 | 500.1067 | 182.3396 | 395.9232 | 2.4204 | 479.2743 | 250.0533
16.3636 | 500.319 | 182.3396 | 395.994 | 2.4212 | 479.3805 | 250.1595
16.3666 | 500.2996 | 182.1556 | 396.1715 | 2.4207 | 479.5548 | 250.1498
16.3696 | 500.2806 | 182.2166 | 396.1042 | 2.4201 | 479.4843 | 250.1403
16.3711 | 500.2706 | 182.1556 | 396.1619 | 2.4198 | 479.5403 | 250.1353
16.3726 | 500.2611 | 182.3396 | 395.9747 | 2.4195 | 479.3516 | 250.1306
16.3756 | 500.2417 | 182.1556 | 396.1522 | 2.419 | 479.5258 | 250.1208
16.3786 | 500.6862 | 182.0946 | 396.3614 | 2.4212 | 479.8091 | 250.3431
16.3801 | 500.6767 | 181.9716 | 396.4812 | 2.421 | 479.9274 | 250.3384
16.3831 | 500.6573 | 182.1556 | 396.2908 | 2.4204 | 479.7336 | 250.3286
16.3861 | 500.6378 | 182.0946 | 396.3453 | 2.4198 | 479.7849 | 250.3189
16.3907 | 500.1453 | 182.0336 | 396.2421 | 2.4162 | 479.5996 | 250.0726
16.3921 | 500.5993 | 182.0336 | 396.3934 | 2.4187 | 479.8266 | 250.2996
16.3952 | 500.1163 | 181.7886 | 396.4774 | 2.4153 | 479.8302 | 250.0582
16.3967 | 500.1068 | 181.8496 | 396.4133 | 2.415 | 479.7644 | 250.0534
16.3997 | 500.0874 | 181.8496 | 396.4068 | 2.4145 | 479.7547 | 250.0437
16.4026 | 500.5318 | 181.7886 | 396.6159 | 2.4167 | 480.0379 | 250.2659
16.4057 | 500.5123 | 181.6046 | 396.7934 | 2.4162 | 480.2122 | 250.2562
16.4072 | 500.5028 | 181.4206 | 396.9743 | 2.4159 | 480.3914 | 250.2514
16.4102 | 500.4834 | 181.6656 | 396.7228 | 2.4153 | 480.1367 | 250.2417
16.4132 | 500.4639 | 181.5436 | 396.8383 | 2.4148 | 480.2489 | 250.2319
16.4147 | 500.4544 | 181.7276 | 396.6511 | 2.4145 | 480.0602 | 250.2272
16.4178 | 500.4349 | 181.9106 | 396.4616 | 2.4139 | 479.8674 | 250.2174
16.4207 | 500.4159 | 181.7276 | 396.6383 | 2.4134 | 480.0409 | 250.2079
16.4223 | 500.4059 | 181.6046 | 396.758 | 2.4131 | 480.159 | 250.203
16.4252 | 500.3869 | 181.7276 | 396.6286 | 2.4125 | 480.0265 | 250.1935
16.4267 | 500.3774 | 181.7886 | 396.5645 | 2.4123 | 479.9607 | 250.1887
16.4297 | 500.3579 | 181.7276 | 396.619 | 2.4117 | 480.012 | 250.179
16.4328 | 500.5701 | 181.6656 | 396.7517 | 2.4125 | 480.18 | 250.285
16.4343 | 500.5606 | 181.6046 | 396.8095 | 2.4123 | 480.2363 | 250.2803
16.4373 | 500.5411 | 181.6046 | 396.803 | 2.4117 | 480.2265 | 250.2705
16.4403 | 500.5221 | 181.8496 | 396.5517 | 2.4112 | 479.972 | 250.261
16.4418 | 500.5121 | 181.4826 | 396.9154 | 2.4109 | 480.334 | 250.256
16.4448 | 500.4931 | 181.6656 | 396.726 | 2.4103 | 480.1415 | 250.2465
16.4478 | 500.4736 | 181.5436 | 396.8415 | 2.4098 | 480.2538 | 250.2368
16.4493 | 500.4641 | 181.6656 | 396.7164 | 2.4095 | 480.127 | 250.232
16.4523 | 500.4446 | 181.7276 | 396.6479 | 2.4089 | 480.0553 | 250.2223
16.4554 | 500.4251 | 181.6656 | 396.7034 | 2.4084 | 480.1075 | 250.2125
16.4568 | 500.184 | 181.6656 | 396.623 | 2.4067 | 479.987 | 250.092
16.4599 | 500.1645 | 181.7886 | 396.4935 | 2.4061 | 479.8543 | 250.0823
16.4614 | 500.3866 | 181.6046 | 396.7515 | 2.4072 | 480.1493 | 250.1933
16.4644 | 500.3671 | 181.6046 | 396.745 | 2.4067 | 480.1395 | 250.1835
16.4674 | 500.3481 | 181.3596 | 396.9837 | 2.4061 | 480.375 | 250.174
16.4688 | 500.5912 | 181.4206 | 397.0037 | 2.4074 | 480.4356 | 250.2956
16.4719 | 500.5717 | 181.4206 | 396.9972 | 2.4068 | 480.4258 | 250.2858
16.4734 | 500.5621 | 181.6046 | 396.81 | 2.4066 | 480.2371 | 250.2811
16.4764 | 500.5426 | 181.4206 | 396.9875 | 2.406 | 480.4113 | 250.2713
16.4794 | 500.5231 | 181.6046 | 396.797 | 2.4054 | 480.2176 | 250.2616
16.4809 | 500.5136 | 181.6046 | 396.7939 | 2.4052 | 480.2128 | 250.2568
16.4839 | 500.4941 | 181.4826 | 396.9094 | 2.4046 | 480.3251 | 250.2471
16.4854 | 500.4846 | 181.4206 | 396.9682 | 2.4043 | 480.3823 | 250.2423
16.4885 | 500.2126 | 181.2986 | 396.9995 | 2.4022 | 480.3683 | 250.1063
16.4899 | 500.4556 | 181.2986 | 397.0805 | 2.4035 | 480.4898 | 250.2278
16.493 | 500.4361 | 181.4826 | 396.89 | 2.4029 | 480.2961 | 250.2181
16.4959 | 500.4171 | 181.4206 | 396.9457 | 2.4024 | 480.3485 | 250.2085
16.4975 | 500.6386 | 181.2376 | 397.2025 | 2.4035 | 480.6423 | 250.3193
16.5004 | 500.6195 | 181.1146 | 397.3192 | 2.403 | 480.7558 | 250.3098
16.502 | 500.3781 | 181.3596 | 396.9937 | 2.4013 | 480.39 | 250.189
16.505 | 500.5905 | 181.1766 | 397.2475 | 2.4021 | 480.6793 | 250.2953
16.508 | 500.571 | 181.2986 | 397.119 | 2.4016 | 480.5475 | 250.2855
16.5095 | 500.5615 | 181.2986 | 397.1158 | 2.4013 | 480.5427 | 250.2807
16.5125 | 500.542 | 181.2986 | 397.1093 | 2.4007 | 480.533 | 250.271
16.5155 | 500.2915 | 181.2376 | 397.0868 | 2.3988 | 480.4688 | 250.1458
16.517 | 500.2816 | 181.1146 | 397.2065 | 2.3985 | 480.5868 | 250.1408
16.52 | 500.4939 | 181.1146 | 397.2773 | 2.3993 | 480.693 | 250.247
16.523 | 500.4744 | 181.1766 | 397.2088 | 2.3988 | 480.6212 | 250.2372
16.5261 | 500.4549 | 180.9926 | 397.3863 | 2.3982 | 480.7955 | 250.2275
16.529 | 500.4359 | 181.1146 | 397.258 | 2.3977 | 480.6639 | 250.2179
16.5321 | 500.6477 | 181.1766 | 397.2666 | 2.3985 | 480.7079 | 250.3239
16.5351 | 500.6282 | 181.1766 | 397.2601 | 2.398 | 480.6981 | 250.3141
16.5366 | 500.3873 | 181.0536 | 397.3028 | 2.3963 | 480.7007 | 250.1937
16.5396 | 500.5992 | 180.8706 | 397.5564 | 2.3971 | 480.9896 | 250.2996
16.5411 | 500.3583 | 180.9926 | 397.3541 | 2.3955 | 480.7472 | 250.1792
16.5441 | 500.5701 | 180.9316 | 397.4857 | 2.3963 | 480.9141 | 250.2851
16.5471 | 500.3198 | 180.7476 | 397.5863 | 2.3944 | 480.9729 | 250.1599
16.5486 | 500.5411 | 180.7476 | 397.66 | 2.3955 | 481.0836 | 250.2706
16.5516 | 500.5221 | 181.1146 | 397.2867 | 2.3949 | 480.707 | 250.261
16.5546 | 500.5026 | 181.1146 | 397.2802 | 2.3944 | 480.6973 | 250.2513
16.5561 | 500.493 | 181.1146 | 397.277 | 2.3941 | 480.6925 | 250.2465
16.5592 | 500.4735 | 181.1146 | 397.2705 | 2.3936 | 480.6828 | 250.2368
16.5621 | 500.4545 | 180.9316 | 397.4472 | 2.393 | 480.8562 | 250.2272
16.5637 | 500.6758 | 180.9926 | 397.4599 | 2.3941 | 480.9059 | 250.3379
16.5652 | 500.435 | 180.9316 | 397.4407 | 2.3925 | 480.8465 | 250.2175
16.5682 | 500.4154 | 180.9316 | 397.4341 | 2.3919 | 480.8367 | 250.2077
16.5711 | 500.6277 | 180.7476 | 397.6889 | 2.3927 | 481.1268 | 250.3138
16.5727 | 500.6177 | 180.8086 | 397.6246 | 2.3925 | 481.0608 | 250.3088
16.5757 | 500.5986 | 180.8086 | 397.6182 | 2.3919 | 481.0513 | 250.2993
16.5772 | 500.5886 | 180.8706 | 397.5529 | 2.3916 | 480.9843 | 250.2943
16.5802 | 500.5696 | 180.7476 | 397.6695 | 2.3911 | 481.0978 | 250.2848
16.5817 | 500.7908 | 180.8706 | 397.6203 | 2.3922 | 481.0854 | 250.3954
16.5847 | 500.7717 | 180.6866 | 397.7979 | 2.3917 | 481.2599 | 250.3859
16.5877 | 500.7522 | 180.6866 | 397.7914 | 2.3911 | 481.2501 | 250.3761
16.5892 | 500.7427 | 180.7476 | 397.7272 | 2.3908 | 481.1843 | 250.3713
16.5922 | 500.7231 | 180.8086 | 397.6597 | 2.3903 | 481.1136 | 250.3616
16.5937 | 500.7136 | 180.7476 | 397.7175 | 2.39 | 481.1698 | 250.3568
16.5968 | 500.6941 | 180.5026 | 397.956 | 2.3895 | 481.405 | 250.347
16.5998 | 500.6745 | 180.5646 | 397.8875 | 2.3889 | 481.3333 | 250.3373
16.6013 | 500.665 | 180.7476 | 397.7013 | 2.3886 | 481.1455 | 250.3325
16.6042 | 500.646 | 180.5026 | 397.94 | 2.3881 | 481.381 | 250.323
16.6073 | 500.6264 | 180.4416 | 397.9945 | 2.3875 | 481.4322 | 250.3132
16.6103 | 500.3757 | 180.7476 | 397.6049 | 2.3856 | 481.0009 | 250.1879
16.6118 | 500.5974 | 180.5646 | 397.8618 | 2.3867 | 481.2947 | 250.2987
16.6148 | 500.5778 | 180.6866 | 397.7333 | 2.3862 | 481.1629 | 250.2889
16.6178 | 500.5588 | 180.8706 | 397.5429 | 2.3856 | 480.9694 | 250.2794
16.6208 | 500.5392 | 180.7476 | 397.6594 | 2.3851 | 481.0826 | 250.2696
16.6223 | 500.5297 | 180.8086 | 397.5952 | 2.3848 | 481.0169 | 250.2649
16.6253 | 500.5102 | 180.6256 | 397.7717 | 2.3842 | 481.1901 | 250.2551
16.6284 | 500.4906 | 180.5026 | 397.8882 | 2.3837 | 481.3033 | 250.2453
16.6299 | 500.4811 | 180.6256 | 397.762 | 2.3834 | 481.1756 | 250.2406
16.6329 | 500.4616 | 180.7476 | 397.6335 | 2.3829 | 481.0438 | 250.2308
16.6344 | 500.4521 | 180.5026 | 397.8754 | 2.3826 | 481.284 | 250.226
16.6374 | 500.4325 | 180.5646 | 397.8068 | 2.382 | 481.2123 | 250.2163
16.6404 | 500.4135 | 180.6866 | 397.6785 | 2.3815 | 481.0807 | 250.2067
16.6419 | 500.4035 | 180.6256 | 397.7362 | 2.3812 | 481.1367 | 250.2017
16.6449 | 500.6155 | 180.5646 | 397.8678 | 2.3821 | 481.3037 | 250.3077
16.6479 | 500.5959 | 180.8086 | 397.6173 | 2.3815 | 481.05 | 250.298
16.6509 | 500.5769 | 180.6866 | 397.733 | 2.381 | 481.1624 | 250.2884
16.6524 | 500.5668 | 180.8086 | 397.6076 | 2.3807 | 481.0354 | 250.2834
16.6554 | 500.5478 | 180.5646 | 397.8453 | 2.3802 | 481.2699 | 250.2739
16.6584 | 500.5282 | 180.6256 | 397.7777 | 2.3796 | 481.1991 | 250.2641
16.6599 | 500.2877 | 180.6866 | 397.6366 | 2.378 | 481.0179 | 250.1439
16.663 | 500.4992 | 180.7476 | 397.6461 | 2.3788 | 481.0626 | 250.2496
16.6644 | 500.2586 | 180.7476 | 397.5659 | 2.3771 | 480.9423 | 250.1293
16.6689 | 500.2296 | 180.8086 | 397.4952 | 2.3763 | 480.8668 | 250.1148
16.6705 | 500.2196 | 180.6256 | 397.6749 | 2.376 | 481.0448 | 250.1098
16.6735 | 500.2005 | 180.8086 | 397.4855 | 2.3755 | 480.8523 | 250.1003
16.6765 | 500.4119 | 180.7476 | 397.617 | 2.3763 | 481.019 | 250.206
16.678 | 500.4024 | 181.1146 | 397.2468 | 2.3761 | 480.6472 | 250.2012
16.681 | 500.3829 | 180.9316 | 397.4233 | 2.3755 | 480.8204 | 250.1914
16.6841 | 500.3633 | 180.9316 | 397.4168 | 2.375 | 480.8107 | 250.1817
16.687 | 500.3443 | 180.9926 | 397.3494 | 2.3744 | 480.7401 | 250.1721
16.6886 | 500.1033 | 181.1146 | 397.1471 | 2.3728 | 480.4977 | 250.0517
16.6915 | 500.0843 | 181.1766 | 397.0788 | 2.3722 | 480.4261 | 250.0421
16.6931 | 500.0743 | 181.4826 | 396.7694 | 2.372 | 480.1151 | 250.0371
16.696 | 500.0552 | 181.2986 | 396.9471 | 2.3714 | 480.2896 | 250.0276
16.6991 | 500.0357 | 181.0536 | 397.1856 | 2.3709 | 480.5248 | 250.0178
16.7006 | 500.0262 | 181.2376 | 396.9984 | 2.3706 | 480.3361 | 250.0131
16.7036 | 500.0066 | 181.2986 | 396.9309 | 2.3701 | 480.2653 | 250.0033
16.7066 | 500.2184 | 181.3596 | 396.9405 | 2.3709 | 480.3102 | 250.1092
16.7096 | 500.1989 | 181.3596 | 396.934 | 2.3704 | 480.3005 | 250.0995
16.7111 | 500.1894 | 181.4826 | 396.8078 | 2.3701 | 480.1727 | 250.0947
16.7141 | 500.1698 | 181.6046 | 396.6793 | 2.3695 | 480.0409 | 250.0849
16.7171 | 500.1503 | 181.5436 | 396.7338 | 2.369 | 480.0921 | 250.0751
16.7186 | 500.1408 | 181.5436 | 396.7306 | 2.3687 | 480.0874 | 250.0704
16.7217 | 500.1212 | 181.7886 | 396.4791 | 2.3682 | 479.8326 | 250.0606
16.7246 | 500.1021 | 181.7276 | 396.5337 | 2.3677 | 479.8841 | 250.0511
16.7262 | 500.0921 | 181.4826 | 396.7754 | 2.3674 | 480.1241 | 250.0461
16.7291 | 500.0731 | 181.5436 | 396.708 | 2.3668 | 480.0535 | 250.0365
16.7322 | 500.0535 | 181.8496 | 396.3955 | 2.3663 | 479.7378 | 250.0268
16.7337 | 500.044 | 181.6046 | 396.6373 | 2.366 | 479.978 | 250.022
16.7367 | 500.0245 | 181.7886 | 396.4468 | 2.3655 | 479.7842 | 250.0122
16.7397 | 500.0049 | 181.7276 | 396.5013 | 2.3649 | 479.8355 | 250.0025
16.7427 | 500.2376 | 181.9716 | 396.3349 | 2.3659 | 479.7078 | 250.1188
16.7442 | 500.2281 | 181.8496 | 396.4537 | 2.3656 | 479.825 | 250.114
16.7472 | 500.2085 | 181.9716 | 396.3252 | 2.3651 | 479.6933 | 250.1043
16.7487 | 500.199 | 182.0336 | 396.26 | 2.3648 | 479.6265 | 250.0995
16.7517 | 500.1794 | 182.0336 | 396.2535 | 2.3643 | 479.6167 | 250.0897
16.7548 | 499.9082 | 182.1556 | 396.0411 | 2.3622 | 479.3591 | 249.9541
16.7577 | 500.1408 | 182.0946 | 396.1796 | 2.3632 | 479.5364 | 250.0704
16.7593 | 500.1308 | 182.2166 | 396.0543 | 2.3629 | 479.4094 | 250.0654
16.7622 | 499.86 | 182.2776 | 395.903 | 2.3609 | 479.213 | 249.93
16.7638 | 499.85 | 182.2776 | 395.8997 | 2.3606 | 479.208 | 249.925
16.7667 | 500.0826 | 182.1556 | 396.0992 | 2.3616 | 479.4463 | 250.0413
16.7698 | 500.0631 | 182.1556 | 396.0927 | 2.361 | 479.4365 | 250.0315
16.7713 | 500.0536 | 182.0946 | 396.1505 | 2.3608 | 479.4928 | 250.0268
16.7743 | 500.2647 | 182.3396 | 395.9759 | 2.3616 | 479.3533 | 250.1323
16.7773 | 500.2451 | 182.3396 | 395.9694 | 2.3611 | 479.3436 | 250.1226
16.7788 | 500.2356 | 182.0946 | 396.2112 | 2.3608 | 479.5838 | 250.1178
16.7819 | 500.216 | 182.0336 | 396.2657 | 2.3603 | 479.635 | 250.108
16.7833 | 500.2065 | 182.0336 | 396.2625 | 2.36 | 479.6302 | 250.1032
16.7864 | 500.1869 | 181.8496 | 396.44 | 2.3594 | 479.8045 | 250.0935
16.7878 | 500.1774 | 182.2166 | 396.0698 | 2.3592 | 479.4327 | 250.0887
16.7908 | 500.1583 | 182.2166 | 396.0634 | 2.3587 | 479.4232 | 250.0792
16.7924 | 499.9177 | 182.0336 | 396.1662 | 2.357 | 479.4858 | 249.9588
16.7953 | 499.8986 | 182.1556 | 396.0379 | 2.3565 | 479.3543 | 249.9493
16.7984 | 500.1097 | 182.2166 | 396.0472 | 2.3573 | 479.3988 | 250.0548
16.7998 | 500.1001 | 182.0946 | 396.166 | 2.357 | 479.5161 | 250.0501
16.8029 | 500.0806 | 182.3396 | 395.9145 | 2.3565 | 479.2613 | 250.0403
16.8059 | 500.061 | 182.2776 | 395.97 | 2.356 | 479.3135 | 250.0305
16.8089 | 500.0419 | 182.2166 | 396.0246 | 2.3554 | 479.365 | 250.021
16.8119 | 500.0224 | 182.4616 | 395.7731 | 2.3549 | 479.1102 | 250.0112
16.8134 | 500.0128 | 182.2776 | 395.9539 | 2.3546 | 479.2894 | 250.0064
16.8164 | 499.9933 | 182.4616 | 395.7634 | 2.3541 | 479.0956 | 249.9966
16.8179 | 499.9837 | 182.0946 | 396.1272 | 2.3538 | 479.4579 | 249.9919
16.8209 | 499.9642 | 182.1556 | 396.0597 | 2.3533 | 479.3871 | 249.9821
16.8224 | 499.9546 | 182.4006 | 395.8115 | 2.353 | 479.1373 | 249.9773
16.8255 | 499.9351 | 182.3396 | 395.866 | 2.3525 | 479.1885 | 249.9675
16.8269 | 499.9255 | 182.1556 | 396.0468 | 2.3522 | 479.3678 | 249.9628
16.83 | 499.906 | 182.0946 | 396.1013 | 2.3517 | 479.419 | 249.953
16.8329 | 500.1174 | 182.1556 | 396.1108 | 2.3525 | 479.4637 | 250.0587
16.8345 | 499.8769 | 182.3396 | 395.8466 | 2.3509 | 479.1594 | 249.9384
16.8375 | 499.8578 | 182.1556 | 396.0243 | 2.3503 | 479.3339 | 249.9289
16.8405 | 499.8382 | 182.3396 | 395.8337 | 2.3498 | 479.1401 | 249.9191
16.842 | 500.0592 | 182.1556 | 396.0914 | 2.3509 | 479.4346 | 250.0296
16.845 | 500.0396 | 182.2166 | 396.0239 | 2.3504 | 479.3638 | 250.0198
16.8465 | 500.0301 | 182.0946 | 396.1427 | 2.3501 | 479.481 | 250.015
16.848 | 500.02 | 182.0946 | 396.1393 | 2.3498 | 479.476 | 250.01
16.851 | 499.7705 | 181.9106 | 396.2402 | 2.3479 | 479.5352 | 249.8852
16.854 | 499.9814 | 182.3396 | 395.8815 | 2.3488 | 479.2117 | 249.9907
16.8555 | 499.7414 | 182.1556 | 395.9855 | 2.3471 | 479.2757 | 249.8707
16.8586 | 499.9523 | 182.4006 | 395.8108 | 2.348 | 479.1361 | 249.9761
16.8616 | 499.9327 | 182.2166 | 395.9882 | 2.3474 | 479.3104 | 249.9664
16.8631 | 499.9232 | 182.2166 | 395.9851 | 2.3472 | 479.3056 | 249.9616
16.8661 | 500.134 | 182.1556 | 396.1163 | 2.348 | 479.472 | 250.067
16.8691 | 500.1149 | 182.0946 | 396.171 | 2.3475 | 479.5235 | 250.0575
16.8706 | 499.8745 | 181.9106 | 396.2748 | 2.3458 | 479.5872 | 249.9372
16.8721 | 499.8649 | 182.1556 | 396.0266 | 2.3455 | 479.3375 | 249.9325
16.8751 | 500.0758 | 182.2776 | 395.9749 | 2.3464 | 479.3209 | 250.0379
16.8781 | 499.8263 | 181.9716 | 396.1978 | 2.3445 | 479.5021 | 249.9131
16.8796 | 499.8167 | 182.0336 | 396.1326 | 2.3442 | 479.4354 | 249.9084
16.8826 | 499.7972 | 181.9106 | 396.2491 | 2.3437 | 479.5486 | 249.8986
16.8841 | 499.7876 | 182.2166 | 395.9399 | 2.3434 | 479.2378 | 249.8938
16.8871 | 499.9984 | 182.2776 | 395.9491 | 2.3443 | 479.2822 | 249.9992
16.8886 | 499.9889 | 182.0336 | 396.19 | 2.344 | 479.5214 | 249.9944
16.8916 | 499.9693 | 181.9106 | 396.3064 | 2.3435 | 479.6347 | 249.9847
16.8931 | 499.9598 | 182.0336 | 396.1803 | 2.3432 | 479.5069 | 249.9799
16.8962 | 499.9402 | 182.1556 | 396.0517 | 2.3427 | 479.3751 | 249.9701
16.8992 | 499.9206 | 181.9716 | 396.2292 | 2.3421 | 479.5493 | 249.9603
16.9022 | 499.9015 | 181.8496 | 396.3448 | 2.3416 | 479.6618 | 249.9508
16.9037 | 499.8915 | 181.9106 | 396.2805 | 2.3413 | 479.5957 | 249.9457
16.9052 | 499.8819 | 181.9716 | 396.2163 | 2.3411 | 479.53 | 249.941
16.9082 | 499.8624 | 181.9106 | 396.2708 | 2.3405 | 479.5812 | 249.9312
16.9097 | 499.8528 | 182.2776 | 395.9006 | 2.3403 | 479.2094 | 249.9264
16.9127 | 499.8332 | 182.2776 | 395.8941 | 2.3397 | 479.1996 | 249.9166
16.9157 | 499.8141 | 182.0336 | 396.1317 | 2.3392 | 479.4341 | 249.9071
16.9173 | 499.8041 | 181.8496 | 396.3124 | 2.3389 | 479.6131 | 249.9021
16.9202 | 499.785 | 182.0336 | 396.122 | 2.3384 | 479.4195 | 249.8925
16.9218 | 499.775 | 182.0336 | 396.1187 | 2.3381 | 479.4145 | 249.8875
16.9247 | 499.7559 | 181.9106 | 396.2353 | 2.3376 | 479.5279 | 249.8779
16.9278 | 499.7363 | 181.9716 | 396.1678 | 2.3371 | 479.4572 | 249.8682
16.9293 | 499.7268 | 182.0946 | 396.0416 | 2.3368 | 479.3294 | 249.8634
16.9323 | 499.7072 | 181.9106 | 396.2191 | 2.3363 | 479.5036 | 249.8536
16.9338 | 499.6976 | 182.0336 | 396.0929 | 2.336 | 479.3758 | 249.8488
16.9353 | 499.6881 | 182.0336 | 396.0897 | 2.3358 | 479.371 | 249.844
16.9398 | 499.659 | 181.7886 | 396.325 | 2.335 | 479.6015 | 249.8295
16.9413 | 499.6489 | 181.8496 | 396.2606 | 2.3347 | 479.5355 | 249.8245
16.9458 | 499.6198 | 182.0946 | 396.0059 | 2.3339 | 479.2759 | 249.8099
16.9473 | 499.8405 | 181.9106 | 396.2635 | 2.335 | 479.5702 | 249.9202
16.9504 | 499.8209 | 181.6656 | 396.502 | 2.3345 | 479.8054 | 249.9104
16.9533 | 499.8018 | 181.9716 | 396.1896 | 2.3339 | 479.4899 | 249.9009
16.9549 | 499.7918 | 181.7276 | 396.4303 | 2.3337 | 479.7289 | 249.8959
16.9578 | 499.7727 | 181.8496 | 396.3019 | 2.3331 | 479.5973 | 249.8863
16.9594 | 499.7626 | 182.0336 | 396.1145 | 2.3329 | 479.4083 | 249.8813
16.9623 | 499.7435 | 182.0336 | 396.1082 | 2.3324 | 479.3988 | 249.8718
16.9654 | 499.7239 | 181.7886 | 396.3466 | 2.3318 | 479.634 | 249.862
16.9683 | 499.7048 | 181.8496 | 396.2793 | 2.3313 | 479.5634 | 249.8524
16.9699 | 499.6948 | 181.7886 | 396.3369 | 2.331 | 479.6194 | 249.8474
16.9729 | 499.6757 | 181.6656 | 396.4536 | 2.3305 | 479.7328 | 249.8378
16.9759 | 499.6561 | 181.8496 | 396.263 | 2.33 | 479.5391 | 249.8281
16.9774 | 499.6466 | 181.7276 | 396.3819 | 2.3297 | 479.6563 | 249.8233
16.9804 | 499.8571 | 181.7886 | 396.391 | 2.3305 | 479.7005 | 249.9285
16.9819 | 499.6174 | 181.7886 | 396.3111 | 2.3289 | 479.5807 | 249.8087
16.9849 | 499.8279 | 181.6046 | 396.5653 | 2.3298 | 479.87 | 249.914
16.988 | 499.8083 | 181.6656 | 396.4978 | 2.3292 | 479.7992 | 249.9042
16.9894 | 499.7988 | 181.9106 | 396.2496 | 2.329 | 479.5494 | 249.8994
16.9925 | 499.7792 | 181.9106 | 396.2431 | 2.3284 | 479.5396 | 249.8896
16.9954 | 499.7601 | 181.7276 | 396.4197 | 2.3279 | 479.713 | 249.88
16.9985 | 499.5104 | 181.9106 | 396.1535 | 2.326 | 479.4052 | 249.7552
17 | 499.5009 | 181.7886 | 396.2723 | 2.3258 | 479.5224 | 249.7504
17.003 | 499.7113 | 181.9716 | 396.1594 | 2.3266 | 479.4447 | 249.8557
17.006 | 499.4617 | 181.7886 | 396.2592 | 2.3247 | 479.5029 | 249.7309
17.009 | 499.6726 | 181.9106 | 396.2075 | 2.3255 | 479.4863 | 249.8363
17.0105 | 499.6631 | 181.7276 | 396.3874 | 2.3253 | 479.6645 | 249.8315
17.0135 | 499.6435 | 181.7886 | 396.3198 | 2.3248 | 479.5937 | 249.8217
17.0165 | 499.3939 | 181.7886 | 396.2366 | 2.3229 | 479.4689 | 249.6969
17.0195 | 499.6048 | 181.9106 | 396.1849 | 2.3237 | 479.4524 | 249.8024
17.0211 | 499.3647 | 181.9106 | 396.1049 | 2.3221 | 479.3324 | 249.6824
17.024 | 499.5756 | 181.8496 | 396.2362 | 2.3229 | 479.4988 | 249.7878
17.0256 | 499.3356 | 181.9106 | 396.0952 | 2.3213 | 479.3178 | 249.6678
17.0285 | 499.3165 | 181.7886 | 396.2108 | 2.3208 | 479.4302 | 249.6582
17.0316 | 499.2969 | 181.8496 | 396.1433 | 2.3203 | 479.3595 | 249.6485
17.0331 | 499.2874 | 181.9106 | 396.0791 | 2.32 | 479.2937 | 249.6437
17.0361 | 499.0378 | 181.9106 | 395.9959 | 2.3181 | 479.1689 | 249.5189
17.0391 | 499.2482 | 181.9716 | 396.0051 | 2.3189 | 479.2131 | 249.6241
17.0421 | 499.2291 | 182.3396 | 395.6307 | 2.3184 | 478.8355 | 249.6145
17.0451 | 499.2095 | 182.0336 | 395.9302 | 2.3179 | 479.1317 | 249.6047
17.0482 | 499.1899 | 182.0336 | 395.9236 | 2.3174 | 479.122 | 249.595
17.0496 | 499.1804 | 182.1556 | 395.7985 | 2.3171 | 478.9952 | 249.5902
17.0511 | 499.1708 | 182.0336 | 395.9173 | 2.3169 | 479.1124 | 249.5854
17.0542 | 499.1512 | 182.0946 | 395.8497 | 2.3163 | 479.0416 | 249.5756
17.0571 | 499.1321 | 182.0946 | 395.8434 | 2.3158 | 479.0321 | 249.5661
17.0601 | 499.1125 | 182.1556 | 395.7758 | 2.3153 | 478.9613 | 249.5563
17.0616 | 498.8731 | 181.9716 | 395.88 | 2.3137 | 479.0255 | 249.4365
17.0647 | 498.8535 | 182.0336 | 395.8115 | 2.3132 | 478.9538 | 249.4268
17.0677 | 499.0638 | 182.0946 | 395.8206 | 2.314 | 478.9979 | 249.5319
17.0692 | 498.8244 | 181.9106 | 395.9248 | 2.3124 | 479.0622 | 249.4122
17.0722 | 499.0347 | 181.9716 | 395.9339 | 2.3132 | 479.1063 | 249.5173
17.0752 | 499.0156 | 182.0336 | 395.8655 | 2.3127 | 479.0348 | 249.5078
17.0767 | 499.0055 | 182.2776 | 395.6182 | 2.3124 | 478.7858 | 249.5028
17.0797 | 499.2163 | 182.0946 | 395.8714 | 2.3132 | 479.0741 | 249.6081
17.0842 | 499.1871 | 182.1556 | 395.8007 | 2.3125 | 478.9986 | 249.5936
17.0858 | 498.9473 | 182.2776 | 395.5988 | 2.3108 | 478.7566 | 249.4736
17.0887 | 498.9282 | 182.2776 | 395.5924 | 2.3103 | 478.7471 | 249.4641
17.0918 | 498.9086 | 182.0336 | 395.8299 | 2.3098 | 478.9813 | 249.4543
17.0932 | 498.899 | 182.1556 | 395.7047 | 2.3096 | 478.8545 | 249.4495
17.0963 | 498.8794 | 182.0336 | 395.8201 | 2.309 | 478.9667 | 249.4397
17.0993 | 498.8599 | 182.2166 | 395.6306 | 2.3085 | 478.7739 | 249.4299
17.1023 | 498.8407 | 182.2776 | 395.5632 | 2.308 | 478.7034 | 249.4204
17.1053 | 498.8212 | 182.0336 | 395.8007 | 2.3075 | 478.9376 | 249.4106
17.1068 | 498.8116 | 182.2776 | 395.5535 | 2.3072 | 478.6888 | 249.4058
17.1098 | 498.792 | 182.3396 | 395.485 | 2.3067 | 478.617 | 249.396
17.1113 | 498.7825 | 182.2166 | 395.6048 | 2.3064 | 478.7352 | 249.3912
17.1143 | 498.7629 | 182.1556 | 395.6593 | 2.3059 | 478.7864 | 249.3814
17.1173 | 498.7438 | 182.2776 | 395.5309 | 2.3054 | 478.6549 | 249.3719
17.1203 | 498.7242 | 182.3396 | 395.4624 | 2.3049 | 478.5831 | 249.3621
17.1234 | 498.7046 | 182.2776 | 395.5179 | 2.3044 | 478.6353 | 249.3523
17.1249 | 498.6951 | 182.2776 | 395.5147 | 2.3041 | 478.6305 | 249.3475
17.1279 | 498.6755 | 182.3396 | 395.4462 | 2.3036 | 478.5587 | 249.3377
17.1309 | 498.6564 | 182.1556 | 395.6238 | 2.3031 | 478.7332 | 249.3282
17.1324 | 498.6463 | 182.5226 | 395.2534 | 2.3028 | 478.3612 | 249.3232
17.1354 | 498.8569 | 182.5226 | 395.3236 | 2.3036 | 478.4665 | 249.4285
17.1384 | 498.8373 | 182.6456 | 395.1941 | 2.3031 | 478.3337 | 249.4187
17.1414 | 498.8177 | 182.5836 | 395.2496 | 2.3026 | 478.3859 | 249.4089
17.1444 | 498.7986 | 182.4006 | 395.4262 | 2.3021 | 478.5593 | 249.3993
17.146 | 498.7886 | 182.7066 | 395.1169 | 2.3018 | 478.2483 | 249.3943
17.1489 | 498.7695 | 182.6456 | 395.1715 | 2.3013 | 478.2997 | 249.3847
17.152 | 498.7499 | 183.7466 | 394.064 | 2.3008 | 477.1889 | 249.3749
17.1534 | 498.9908 | 183.9916 | 393.8993 | 2.302 | 477.0644 | 249.4954
17.1565 | 498.7207 | 184.1146 | 393.6862 | 2.3 | 476.8064 | 249.3604
17.1594 | 498.7016 | 183.8696 | 393.9249 | 2.2995 | 477.0418 | 249.3508
17.1625 | 498.682 | 184.0526 | 393.7353 | 2.299 | 476.849 | 249.341
17.1639 | 498.6725 | 183.9916 | 393.7932 | 2.2987 | 476.9052 | 249.3362
17.167 | 498.6529 | 183.5636 | 394.2146 | 2.2982 | 477.3234 | 249.3264
17.17 | 498.6333 | 183.4406 | 394.3311 | 2.2977 | 477.4366 | 249.3166
17.1715 | 498.6237 | 183.2576 | 394.5109 | 2.2974 | 477.6149 | 249.3119
17.1745 | 498.6041 | 183.1346 | 394.6274 | 2.2969 | 477.7281 | 249.3021
17.176 | 498.5946 | 183.1346 | 394.6242 | 2.2967 | 477.7233 | 249.2973
17.179 | 498.575 | 183.1346 | 394.6177 | 2.2961 | 477.7135 | 249.2875
17.182 | 498.5559 | 183.0736 | 394.6723 | 2.2956 | 477.7649 | 249.2779
17.185 | 498.5363 | 183.2576 | 394.4818 | 2.2951 | 477.5711 | 249.2681
17.1865 | 498.5267 | 182.8286 | 394.9076 | 2.2949 | 477.9954 | 249.2634
17.1896 | 498.5071 | 183.0126 | 394.717 | 2.2943 | 477.8016 | 249.2536
17.191 | 498.4976 | 182.8896 | 394.8369 | 2.2941 | 477.9198 | 249.2488
17.1941 | 498.2485 | 182.9516 | 394.6918 | 2.2922 | 477.7332 | 249.1242
17.1956 | 498.2389 | 182.8896 | 394.7506 | 2.292 | 477.7904 | 249.1194
17.1986 | 498.4488 | 182.9516 | 394.7586 | 2.2928 | 477.8334 | 249.2244
17.2016 | 498.4297 | 182.9516 | 394.7522 | 2.2923 | 477.8239 | 249.2149
17.2046 | 498.4101 | 182.8896 | 394.8077 | 2.2918 | 477.8761 | 249.2051
17.2061 | 498.4006 | 183.1346 | 394.5595 | 2.2915 | 477.6263 | 249.2003
17.2076 | 498.6409 | 182.8896 | 394.8846 | 2.2927 | 477.9914 | 249.3204
17.2106 | 498.3714 | 182.9516 | 394.7328 | 2.2907 | 477.7947 | 249.1857
17.2136 | 498.6022 | 183.0126 | 394.7487 | 2.2917 | 477.8491 | 249.3011
17.2151 | 498.5926 | 182.8286 | 394.9295 | 2.2914 | 478.0283 | 249.2963
17.2181 | 498.573 | 183.0126 | 394.739 | 2.2909 | 477.8345 | 249.2865
17.2227 | 498.2935 | 182.8286 | 394.8298 | 2.2887 | 477.8788 | 249.1468
17.2241 | 498.284 | 182.7676 | 394.8877 | 2.2884 | 477.935 | 249.142
17.2272 | 498.2644 | 182.6456 | 395.0031 | 2.2879 | 478.0472 | 249.1322
17.2287 | 498.2548 | 182.8286 | 394.8169 | 2.2877 | 477.8594 | 249.1274
17.2317 | 498.4855 | 182.8286 | 394.8938 | 2.2886 | 477.9748 | 249.2428
17.2332 | 498.4759 | 182.7676 | 394.9516 | 2.2883 | 478.031 | 249.238
17.2362 | 498.4563 | 182.7676 | 394.9451 | 2.2878 | 478.0212 | 249.2282
17.2392 | 498.4367 | 182.8286 | 394.8776 | 2.2873 | 477.9504 | 249.2184
17.2422 | 498.4176 | 182.7676 | 394.9322 | 2.2868 | 478.0018 | 249.2088
17.2437 | 498.4081 | 182.8896 | 394.807 | 2.2866 | 477.875 | 249.204
17.2467 | 498.3885 | 182.8896 | 394.8005 | 2.286 | 477.8652 | 249.1942
17.2482 | 498.3789 | 182.6456 | 395.0413 | 2.2858 | 478.1044 | 249.1894
17.2512 | 498.3593 | 182.5836 | 395.0968 | 2.2853 | 478.1566 | 249.1796
17.2543 | 498.3397 | 182.5226 | 395.1512 | 2.2848 | 478.2078 | 249.1698
17.2557 | 498.0799 | 182.5836 | 395.0036 | 2.2831 | 478.017 | 249.04
17.2588 | 498.3105 | 182.7066 | 394.9575 | 2.284 | 478.0093 | 249.1553
17.2617 | 498.2914 | 182.8286 | 394.8291 | 2.2835 | 477.8777 | 249.1457
17.2633 | 498.2814 | 182.7676 | 394.8868 | 2.2832 | 477.9337 | 249.1407
17.2663 | 498.2622 | 182.7676 | 394.8804 | 2.2827 | 477.9241 | 249.1311
17.2678 | 498.2522 | 182.7676 | 394.8771 | 2.2825 | 477.9191 | 249.1261
17.2708 | 498.4624 | 182.7066 | 395.0081 | 2.2833 | 478.0852 | 249.2312
17.2738 | 498.2135 | 182.7066 | 394.9252 | 2.2814 | 477.9607 | 249.1067
17.2768 | 498.1939 | 182.5836 | 395.0416 | 2.2809 | 478.0739 | 249.0969
17.2783 | 498.1843 | 182.6456 | 394.9764 | 2.2807 | 478.0072 | 249.0922
17.2814 | 498.1647 | 182.7066 | 394.9089 | 2.2802 | 477.9364 | 249.0824
17.2843 | 498.1456 | 182.4616 | 395.1475 | 2.2797 | 478.1718 | 249.0728
17.2874 | 498.126 | 182.4616 | 395.141 | 2.2791 | 478.162 | 249.063
17.2888 | 498.3457 | 182.3396 | 395.3362 | 2.2802 | 478.3938 | 249.1728
17.2919 | 498.3261 | 182.4616 | 395.2077 | 2.2797 | 478.262 | 249.163
17.2948 | 498.3069 | 182.5226 | 395.1403 | 2.2792 | 478.1915 | 249.1535
17.2964 | 498.2969 | 182.4616 | 395.198 | 2.2789 | 478.2475 | 249.1485
17.2994 | 498.2778 | 182.5836 | 395.0696 | 2.2784 | 478.1159 | 249.1389
17.3024 | 498.2582 | 182.4616 | 395.1851 | 2.2779 | 478.2281 | 249.1291
17.3039 | 498.0194 | 182.3396 | 395.2275 | 2.2764 | 478.2307 | 249.0097
17.3069 | 498.229 | 182.2776 | 395.3593 | 2.2772 | 478.3975 | 249.1145
17.3099 | 498.2094 | 182.4616 | 395.1688 | 2.2767 | 478.2037 | 249.1047
17.3129 | 498.1902 | 182.2776 | 395.3464 | 2.2762 | 478.3781 | 249.0951
17.3145 | 498.1802 | 182.2166 | 395.4041 | 2.2759 | 478.4341 | 249.0901
17.3174 | 497.9319 | 182.4006 | 395.1373 | 2.2741 | 478.1259 | 248.9659
17.3205 | 498.1415 | 182.2776 | 395.3302 | 2.2749 | 478.3537 | 249.0707
17.3235 | 498.1218 | 182.0946 | 395.5066 | 2.2744 | 478.5269 | 249.0609
17.325 | 498.1123 | 182.4616 | 395.1364 | 2.2741 | 478.1551 | 249.0561
17.328 | 498.0927 | 182.0946 | 395.4969 | 2.2736 | 478.5123 | 249.0463
17.3295 | 498.0831 | 182.2166 | 395.3717 | 2.2734 | 478.3856 | 249.0416
17.3324 | 498.2931 | 182.4616 | 395.1967 | 2.2742 | 478.2456 | 249.1466
17.3355 | 498.2735 | 182.3396 | 395.3122 | 2.2737 | 478.3577 | 249.1367
17.3385 | 498.2539 | 182.5226 | 395.1226 | 2.2732 | 478.1649 | 249.1269
17.34 | 498.2443 | 182.4616 | 395.1804 | 2.2729 | 478.2212 | 249.1222
17.343 | 498.2247 | 182.5226 | 395.1129 | 2.2724 | 478.1503 | 249.1123
17.346 | 497.9764 | 182.3396 | 395.2131 | 2.2706 | 478.2092 | 248.9882
17.3475 | 497.9664 | 182.2166 | 395.3328 | 2.2703 | 478.3272 | 248.9832
17.3505 | 498.1764 | 182.2776 | 395.3418 | 2.2711 | 478.3712 | 249.0882
17.3535 | 498.1567 | 182.4006 | 395.2122 | 2.2706 | 478.2384 | 249.0784
17.355 | 498.1472 | 182.2166 | 395.3931 | 2.2704 | 478.4176 | 249.0736
17.3595 | 498.118 | 182.3396 | 395.2603 | 2.2696 | 478.28 | 249.059
17.3611 | 498.1079 | 182.0946 | 395.502 | 2.2694 | 478.52 | 249.054
17.3656 | 498.3078 | 182.0336 | 395.6296 | 2.2699 | 478.6809 | 249.1539
17.3671 | 498.0692 | 181.9106 | 395.6731 | 2.2684 | 478.6846 | 249.0346
17.3686 | 498.0596 | 181.7276 | 395.8529 | 2.2681 | 478.8628 | 249.0298
17.3716 | 498.04 | 181.8496 | 395.7243 | 2.2676 | 478.731 | 249.02
17.3731 | 498.0304 | 181.7886 | 395.7821 | 2.2674 | 478.7872 | 249.0152
17.3776 | 498.0012 | 181.9716 | 395.5894 | 2.2666 | 478.5896 | 249.0006
17.3791 | 497.9917 | 182.0336 | 395.5242 | 2.2663 | 478.5228 | 248.9958
17.3806 | 497.9816 | 181.7886 | 395.7659 | 2.2661 | 478.7628 | 248.9908
17.3836 | 497.9625 | 181.9106 | 395.6375 | 2.2656 | 478.6312 | 248.9812
17.3866 | 497.9429 | 182.1556 | 395.386 | 2.2651 | 478.3764 | 248.9714
17.3897 | 498.1522 | 182.0336 | 395.5777 | 2.2659 | 478.6031 | 249.0761
17.3912 | 497.9137 | 181.9716 | 395.5602 | 2.2643 | 478.5458 | 248.9568
17.3942 | 497.8941 | 182.2166 | 395.3087 | 2.2638 | 478.291 | 248.947
17.3972 | 497.8749 | 181.9716 | 395.5473 | 2.2633 | 478.5265 | 248.9375
17.4002 | 497.8553 | 181.9716 | 395.5408 | 2.2628 | 478.5166 | 248.9276
17.4017 | 497.8457 | 181.9106 | 395.5986 | 2.2626 | 478.5729 | 248.9229
17.4047 | 497.8261 | 181.9106 | 395.592 | 2.2621 | 478.5631 | 248.9131
17.4077 | 497.8065 | 181.7276 | 395.7685 | 2.2616 | 478.7362 | 248.9032
17.4092 | 497.7969 | 181.8496 | 395.6433 | 2.2613 | 478.6095 | 248.8985
17.4123 | 497.7773 | 181.6656 | 395.8208 | 2.2608 | 478.7836 | 248.8886
17.4137 | 497.7677 | 181.7276 | 395.7556 | 2.2605 | 478.7169 | 248.8839
17.4168 | 497.7481 | 181.9106 | 395.566 | 2.26 | 478.5241 | 248.8741
17.4197 | 497.729 | 182.0336 | 395.4367 | 2.2595 | 478.3915 | 248.8645
17.4228 | 497.7094 | 181.8496 | 395.6141 | 2.259 | 478.5657 | 248.8547
17.4257 | 497.6902 | 182.1556 | 395.3017 | 2.2585 | 478.2501 | 248.8451
17.4273 | 497.6802 | 182.2166 | 395.2374 | 2.2583 | 478.1841 | 248.8401
17.4302 | 497.661 | 182.2166 | 395.231 | 2.2578 | 478.1745 | 248.8305
17.4333 | 497.6414 | 182.1556 | 395.2855 | 2.2573 | 478.2257 | 248.8207
17.4348 | 497.6318 | 182.3396 | 395.0983 | 2.257 | 478.0369 | 248.8159
17.4378 | 497.6122 | 182.1556 | 395.2757 | 2.2565 | 478.2111 | 248.8061
17.4408 | 497.5926 | 182.2166 | 395.2082 | 2.256 | 478.1403 | 248.7963
17.4438 | 497.5735 | 182.3396 | 395.0788 | 2.2555 | 478.0077 | 248.7867
17.4453 | 497.5634 | 182.2166 | 395.1985 | 2.2553 | 478.1257 | 248.7817
17.4483 | 497.5443 | 181.9716 | 395.4371 | 2.2548 | 478.3611 | 248.7721
17.4499 | 497.5342 | 182.0336 | 395.3717 | 2.2545 | 478.2941 | 248.7671
17.4528 | 497.5151 | 182.2166 | 395.1824 | 2.254 | 478.1015 | 248.7575
17.4559 | 497.4955 | 182.0946 | 395.2978 | 2.2535 | 478.2137 | 248.7477
17.4589 | 497.4758 | 182.1556 | 395.2303 | 2.253 | 478.1429 | 248.7379
17.4604 | 497.4663 | 181.9716 | 395.4111 | 2.2528 | 478.3221 | 248.7331
17.4634 | 497.6754 | 181.9716 | 395.4808 | 2.2536 | 478.4267 | 248.8377
17.4664 | 497.4275 | 182.2166 | 395.1532 | 2.2518 | 478.0578 | 248.7138
17.4679 | 497.4175 | 182.2776 | 395.0888 | 2.2515 | 477.9917 | 248.7087
17.4709 | 497.3983 | 182.1556 | 395.2044 | 2.251 | 478.1042 | 248.6992
17.4739 | 497.3787 | 182.0336 | 395.3199 | 2.2505 | 478.2164 | 248.6894
17.4754 | 497.3691 | 182.2166 | 395.1337 | 2.2503 | 478.0286 | 248.6846
17.4784 | 497.3495 | 182.2166 | 395.1272 | 2.2498 | 478.0188 | 248.6748
17.4814 | 497.3304 | 182.2166 | 395.1208 | 2.2493 | 478.0092 | 248.6652
17.483 | 497.5491 | 182.0336 | 395.3767 | 2.2503 | 478.3015 | 248.7745
17.4859 | 497.3012 | 182.4006 | 394.9271 | 2.2486 | 477.8106 | 248.6506
17.489 | 497.2816 | 182.3396 | 394.9815 | 2.248 | 477.8618 | 248.6408
17.4904 | 497.272 | 182.4006 | 394.9173 | 2.2478 | 477.796 | 248.636
17.4935 | 497.2524 | 182.2776 | 395.0338 | 2.2473 | 477.9092 | 248.6262
17.495 | 497.2428 | 182.4616 | 394.8466 | 2.2471 | 477.7204 | 248.6214
17.4995 | 497.2136 | 182.2776 | 395.0209 | 2.2463 | 477.8898 | 248.6068
17.501 | 497.2036 | 182.1556 | 395.1395 | 2.2461 | 478.0068 | 248.6018
17.504 | 497.1844 | 182.5836 | 394.7051 | 2.2456 | 477.5692 | 248.5922
17.507 | 497.1648 | 182.4616 | 394.8206 | 2.2451 | 477.6814 | 248.5824
17.5085 | 497.1553 | 182.8286 | 394.4504 | 2.2448 | 477.3096 | 248.5776
17.5115 | 497.3643 | 182.5226 | 394.8261 | 2.2456 | 477.7201 | 248.6821
17.5146 | 497.3447 | 182.6456 | 394.6966 | 2.2451 | 477.5873 | 248.6723
17.5161 | 497.3351 | 182.5836 | 394.7554 | 2.2449 | 477.6445 | 248.6675
17.519 | 497.5446 | 182.5226 | 394.8862 | 2.2457 | 477.8103 | 248.7723
17.5206 | 497.5345 | 182.5226 | 394.8828 | 2.2454 | 477.8053 | 248.7673
17.5235 | 497.5153 | 182.3396 | 395.0594 | 2.2449 | 477.9787 | 248.7577
17.5266 | 497.4957 | 182.5836 | 394.8089 | 2.2444 | 477.7249 | 248.7479
17.528 | 497.4861 | 182.4616 | 394.9277 | 2.2442 | 477.8421 | 248.7431
17.5311 | 497.2379 | 182.5836 | 394.723 | 2.2424 | 477.596 | 248.619
17.5326 | 497.2283 | 182.5836 | 394.7198 | 2.2422 | 477.5912 | 248.6142
17.5356 | 497.2087 | 182.5226 | 394.7742 | 2.2417 | 477.6424 | 248.6044
17.5386 | 497.1891 | 182.5836 | 394.7067 | 2.2412 | 477.5715 | 248.5945
17.5401 | 497.1795 | 182.4616 | 394.8255 | 2.2409 | 477.6888 | 248.5898
17.5431 | 497.3884 | 182.5836 | 394.7731 | 2.2417 | 477.6712 | 248.6942
17.5461 | 497.3693 | 182.5226 | 394.8278 | 2.2412 | 477.7226 | 248.6846
17.5491 | 497.3496 | 182.5836 | 394.7602 | 2.2407 | 477.6518 | 248.6748
17.5506 | 497.3401 | 182.5226 | 394.818 | 2.2405 | 477.708 | 248.67
17.5537 | 497.3204 | 182.5226 | 394.8115 | 2.24 | 477.6982 | 248.6602
17.5567 | 497.3008 | 182.4616 | 394.8659 | 2.2395 | 477.7494 | 248.6504
17.5582 | 497.5197 | 182.5836 | 394.8169 | 2.2405 | 477.7369 | 248.7599
17.5612 | 497.2716 | 182.4006 | 394.9172 | 2.2387 | 477.7958 | 248.6358
17.5642 | 497.2524 | 182.4006 | 394.9108 | 2.2383 | 477.7862 | 248.6262
17.5657 | 497.2428 | 182.4616 | 394.8466 | 2.238 | 477.7204 | 248.6214
17.5687 | 497.2232 | 182.4616 | 394.8401 | 2.2375 | 477.7106 | 248.6116
17.5717 | 497.2036 | 182.4006 | 394.8945 | 2.237 | 477.7618 | 248.6018
17.5747 | 497.4129 | 182.4616 | 394.9033 | 2.2378 | 477.8054 | 248.7064
17.5777 | 497.3932 | 182.2776 | 395.0807 | 2.2373 | 477.9796 | 248.6966
17.5808 | 497.1452 | 182.2166 | 395.0591 | 2.2355 | 477.9166 | 248.5726
17.5822 | 497.364 | 182.4006 | 394.948 | 2.2366 | 477.842 | 248.682
17.5853 | 497.3444 | 182.2776 | 395.0645 | 2.2361 | 477.9552 | 248.6722
17.5882 | 497.3252 | 182.3396 | 394.9961 | 2.2356 | 477.8836 | 248.6626
17.5913 | 497.3056 | 182.3396 | 394.9895 | 2.2351 | 477.8738 | 248.6528
17.5928 | 497.296 | 182.1556 | 395.1703 | 2.2349 | 478.053 | 248.648
17.5958 | 497.2763 | 182.3396 | 394.9798 | 2.2344 | 477.8592 | 248.6382
17.5973 | 497.0384 | 182.4006 | 394.8395 | 2.2328 | 477.6792 | 248.5192
17.6003 | 497.0187 | 182.2166 | 395.0169 | 2.2323 | 477.8534 | 248.5094
17.6033 | 496.9991 | 182.0946 | 395.1324 | 2.2318 | 477.9655 | 248.4995
17.6063 | 497.2083 | 182.2166 | 395.0801 | 2.2326 | 477.9482 | 248.6042
17.6079 | 497.1983 | 182.0946 | 395.1988 | 2.2324 | 478.0651 | 248.5991
17.6108 | 497.1791 | 182.1556 | 395.1314 | 2.2319 | 477.9945 | 248.5895
17.6139 | 497.1594 | 182.1556 | 395.1248 | 2.2314 | 477.9847 | 248.5797
17.6153 | 497.6273 | 182.0946 | 395.3418 | 2.2339 | 478.2797 | 248.8137
17.6184 | 497.1302 | 182.2776 | 394.9931 | 2.2307 | 477.8481 | 248.5651
17.6213 | 497.5885 | 181.9106 | 395.5128 | 2.2329 | 478.4442 | 248.7942
17.6229 | 497.101 | 182.0946 | 395.1663 | 2.2299 | 478.0165 | 248.5505
17.6258 | 497.0818 | 182.2776 | 394.9769 | 2.2295 | 477.8239 | 248.5409
17.6274 | 497.0718 | 182.2776 | 394.9736 | 2.2292 | 477.8189 | 248.5359
17.6304 | 497.0526 | 182.8896 | 394.3552 | 2.2287 | 477.1973 | 248.5263
17.6334 | 497.5103 | 183.0736 | 394.3238 | 2.2309 | 477.2422 | 248.7552
17.6364 | 497.4907 | 183.1346 | 394.2562 | 2.2304 | 477.1713 | 248.7453
17.6394 | 497.4715 | 182.7676 | 394.6168 | 2.23 | 477.5287 | 248.7357
17.6409 | 497.4614 | 182.6456 | 394.7355 | 2.2297 | 477.6457 | 248.7307
17.6439 | 497.4422 | 182.5836 | 394.7911 | 2.2292 | 477.6981 | 248.7211
17.6469 | 497.4226 | 182.4616 | 394.9065 | 2.2287 | 477.8103 | 248.7113
17.6484 | 496.9357 | 182.3396 | 394.8662 | 2.2258 | 477.6888 | 248.4678
17.6515 | 496.9161 | 182.4616 | 394.7377 | 2.2253 | 477.557 | 248.458
17.6529 | 497.3837 | 182.3396 | 395.0156 | 2.2277 | 477.9129 | 248.6919
17.656 | 497.3641 | 182.1556 | 395.193 | 2.2272 | 478.087 | 248.682
17.6589 | 496.8677 | 182.2166 | 394.9666 | 2.2241 | 477.7778 | 248.4338
17.6605 | 496.8576 | 182.1556 | 395.0242 | 2.2238 | 477.8338 | 248.4288
17.6635 | 496.8384 | 182.0946 | 395.0788 | 2.2233 | 477.8852 | 248.4192
17.665 | 496.8284 | 181.8496 | 395.3205 | 2.2231 | 478.1252 | 248.4142
17.668 | 497.2864 | 182.0336 | 395.2891 | 2.2253 | 478.1702 | 248.6432
17.671 | 497.2667 | 181.9716 | 395.3446 | 2.2248 | 478.2224 | 248.6334
17.6725 | 497.2571 | 181.9716 | 395.3414 | 2.2246 | 478.2176 | 248.6286
17.6755 | 497.2375 | 181.7276 | 395.5788 | 2.2241 | 478.4517 | 248.6187
17.677 | 497.2279 | 181.8496 | 395.4536 | 2.2238 | 478.3249 | 248.6139
17.68 | 497.2082 | 181.7886 | 395.5081 | 2.2233 | 478.3761 | 248.6041
17.6831 | 497.1886 | 182.0336 | 395.2565 | 2.2228 | 478.1213 | 248.5943
17.6846 | 496.7019 | 181.6656 | 395.4623 | 2.2199 | 478.2459 | 248.3509
17.6876 | 497.1593 | 181.6046 | 395.6758 | 2.2221 | 478.5357 | 248.5797
17.6906 | 496.6631 | 181.7276 | 395.3874 | 2.2189 | 478.1645 | 248.3315
17.6921 | 496.653 | 181.7276 | 395.384 | 2.2187 | 478.1595 | 248.3265
17.6951 | 497.1109 | 181.8496 | 395.4146 | 2.2209 | 478.2664 | 248.5554
17.6981 | 497.0912 | 181.9106 | 395.3471 | 2.2204 | 478.1956 | 248.5456
17.6996 | 497.0816 | 181.8496 | 395.4049 | 2.2202 | 478.2518 | 248.5408
17.7026 | 497.062 | 181.8496 | 395.3983 | 2.2197 | 478.242 | 248.531
17.7056 | 497.0428 | 181.7276 | 395.5139 | 2.2192 | 478.3544 | 248.5214
17.7086 | 497.0231 | 181.6656 | 395.5694 | 2.2187 | 478.4066 | 248.5116
17.7101 | 497.0135 | 181.6046 | 395.6272 | 2.2185 | 478.4628 | 248.5068
17.7131 | 497.222 | 181.7276 | 395.5737 | 2.2193 | 478.444 | 248.611
17.7162 | 496.9742 | 181.8496 | 395.3691 | 2.2175 | 478.1981 | 248.4871
17.7191 | 496.955 | 181.9106 | 395.3017 | 2.217 | 478.1275 | 248.4775
17.7207 | 496.945 | 181.6046 | 395.6043 | 2.2168 | 478.4285 | 248.4725
17.7236 | 496.9258 | 181.6656 | 395.5369 | 2.2163 | 478.3579 | 248.4629
17.7267 | 496.9061 | 181.5436 | 395.6524 | 2.2158 | 478.4701 | 248.4531
17.7297 | 496.8864 | 181.5436 | 395.6458 | 2.2153 | 478.4602 | 248.4432
17.7327 | 497.0953 | 181.6046 | 395.6544 | 2.2161 | 478.5037 | 248.5477
17.7357 | 496.8476 | 181.7276 | 395.4489 | 2.2143 | 478.2568 | 248.4238
17.7387 | 496.8279 | 181.7886 | 395.3813 | 2.2138 | 478.186 | 248.414
17.7417 | 496.8088 | 181.9716 | 395.1919 | 2.2134 | 477.9934 | 248.4044
17.7433 | 496.7987 | 182.3396 | 394.8206 | 2.2131 | 477.6203 | 248.3993
17.7462 | 497.0075 | 181.7276 | 395.5022 | 2.2139 | 478.3368 | 248.5038
17.7493 | 496.7598 | 182.0946 | 395.0526 | 2.2121 | 477.8459 | 248.3799
17.7522 | 496.7407 | 182.0336 | 395.1072 | 2.2117 | 477.8973 | 248.3703
17.7553 | 496.721 | 182.0336 | 395.1007 | 2.2112 | 477.8875 | 248.3605
17.7567 | 496.7114 | 182.0336 | 395.0975 | 2.2109 | 477.8827 | 248.3557
17.7598 | 496.6918 | 182.3396 | 394.7849 | 2.2104 | 477.5669 | 248.3459
17.7628 | 496.6721 | 182.1556 | 394.9624 | 2.21 | 477.741 | 248.336
17.7643 | 496.6625 | 181.9716 | 395.1432 | 2.2097 | 477.9203 | 248.3313
17.7673 | 496.8708 | 182.4006 | 394.7836 | 2.2105 | 477.5954 | 248.4354
17.7703 | 496.8516 | 182.2776 | 394.9002 | 2.21 | 477.7088 | 248.4258
17.7748 | 496.8223 | 182.2166 | 394.9514 | 2.2093 | 477.7552 | 248.4112
17.7764 | 496.5843 | 182.3396 | 394.7491 | 2.2078 | 477.5132 | 248.2922
17.7809 | 496.5551 | 182.2776 | 394.8014 | 2.2071 | 477.5605 | 248.2775
17.7824 | 496.5455 | 182.5836 | 394.4922 | 2.2068 | 477.2497 | 248.2727
17.7854 | 496.5258 | 182.4616 | 394.6076 | 2.2063 | 477.3619 | 248.2629
17.7884 | 496.5067 | 182.3396 | 394.7232 | 2.2059 | 477.4743 | 248.2533
17.7898 | 496.4971 | 182.3396 | 394.72 | 2.2056 | 477.4695 | 248.2485
17.7929 | 496.0009 | 182.2166 | 394.6776 | 2.2025 | 477.3445 | 248.0005
17.7959 | 495.9813 | 182.5226 | 394.3651 | 2.202 | 477.0287 | 247.9907
17.7989 | 496.4386 | 182.4616 | 394.5785 | 2.2042 | 477.3183 | 248.2193
17.8019 | 496.6467 | 182.5836 | 394.5259 | 2.205 | 477.3004 | 248.3234
17.8034 | 496.4093 | 182.3396 | 394.6908 | 2.2034 | 477.4257 | 248.2047
17.8064 | 496.6175 | 182.5836 | 394.5162 | 2.2042 | 477.2857 | 248.3087
17.8095 | 496.5978 | 182.2166 | 394.8766 | 2.2038 | 477.6429 | 248.2989
17.8109 | 496.5882 | 182.5226 | 394.5674 | 2.2035 | 477.3321 | 248.2941
17.814 | 496.5685 | 182.3396 | 394.7438 | 2.203 | 477.5053 | 248.2843
17.8154 | 496.3311 | 182.5226 | 394.4817 | 2.2015 | 477.2036 | 248.1656
17.8185 | 496.3115 | 182.5836 | 394.4142 | 2.201 | 477.1327 | 248.1557
17.8214 | 496.5201 | 182.6456 | 394.4217 | 2.2018 | 477.175 | 248.26
17.823 | 496.51 | 182.7066 | 394.3573 | 2.2016 | 477.109 | 248.255
17.826 | 496.263 | 182.5836 | 394.398 | 2.1998 | 477.1085 | 248.1315
17.829 | 496.4712 | 182.7066 | 394.3444 | 2.2006 | 477.0896 | 248.2356
17.8305 | 496.4616 | 182.4006 | 394.6472 | 2.2004 | 477.3908 | 248.2308
17.8335 | 496.4419 | 182.4006 | 394.6406 | 2.1999 | 477.3809 | 248.2209
17.8365 | 496.4227 | 182.4006 | 394.6342 | 2.1994 | 477.3713 | 248.2113
17.838 | 496.6404 | 182.4006 | 394.7068 | 2.2005 | 477.4802 | 248.3202
17.841 | 496.6212 | 182.2776 | 394.8234 | 2.2 | 477.5936 | 248.3106
17.844 | 496.6015 | 182.3396 | 394.7548 | 2.1995 | 477.5217 | 248.3007
17.8471 | 496.5818 | 182.4006 | 394.6873 | 2.199 | 477.4509 | 248.2909
17.8485 | 496.5722 | 182.1556 | 394.9291 | 2.1988 | 477.6911 | 248.2861
17.8516 | 496.5525 | 182.5226 | 394.5555 | 2.1983 | 477.3143 | 248.2763
17.8531 | 496.5429 | 182.2776 | 394.7973 | 2.1981 | 477.5545 | 248.2715
17.8561 | 496.5233 | 182.2166 | 394.8518 | 2.1976 | 477.6056 | 248.2616
17.8591 | 496.5041 | 182.5836 | 394.4784 | 2.1971 | 477.229 | 248.252
17.8606 | 496.494 | 182.5226 | 394.536 | 2.1969 | 477.285 | 248.247
17.8636 | 496.4748 | 182.4616 | 394.5906 | 2.1964 | 477.3364 | 248.2374
17.8666 | 496.6828 | 182.5226 | 394.5989 | 2.1972 | 477.3794 | 248.3414
17.8681 | 496.6732 | 182.5226 | 394.5957 | 2.1969 | 477.3746 | 248.3366
17.8711 | 496.4258 | 182.4616 | 394.5743 | 2.1952 | 477.3119 | 248.2129
17.8742 | 496.4061 | 182.4616 | 394.5677 | 2.1947 | 477.3021 | 248.2031
17.8771 | 496.3869 | 182.6456 | 394.3773 | 2.1942 | 477.1085 | 248.1935
17.8786 | 496.3774 | 182.5226 | 394.4971 | 2.194 | 477.2267 | 248.1887
17.8816 | 496.5853 | 182.4006 | 394.6884 | 2.1948 | 477.4526 | 248.2926
17.8847 | 496.5656 | 182.5836 | 394.4989 | 2.1943 | 477.2598 | 248.2828
17.8862 | 496.556 | 182.3396 | 394.7397 | 2.1941 | 477.499 | 248.278
17.8892 | 496.5363 | 182.4616 | 394.6111 | 2.1936 | 477.3672 | 248.2682
17.8921 | 496.5171 | 182.4616 | 394.6047 | 2.1931 | 477.3576 | 248.2586
17.8952 | 496.4974 | 182.4616 | 394.5981 | 2.1926 | 477.3477 | 248.2487
17.8967 | 496.4878 | 182.5226 | 394.5339 | 2.1924 | 477.2819 | 248.2439
17.8997 | 496.4681 | 182.7066 | 394.3434 | 2.1919 | 477.0881 | 248.2341
17.9012 | 496.4585 | 182.5226 | 394.5242 | 2.1917 | 477.2673 | 248.2293
17.9042 | 496.4388 | 182.5226 | 394.5176 | 2.1912 | 477.2574 | 248.2194
17.9073 | 496.4192 | 182.2776 | 394.7561 | 2.1907 | 477.4926 | 248.2096
17.9087 | 496.4096 | 182.4006 | 394.6299 | 2.1905 | 477.3648 | 248.2048
17.9132 | 496.3803 | 182.5226 | 394.4981 | 2.1898 | 477.2281 | 248.1901
17.9147 | 496.3707 | 182.5226 | 394.4949 | 2.1895 | 477.2233 | 248.1853
17.9178 | 496.351 | 182.5226 | 394.4883 | 2.1891 | 477.2135 | 248.1755
17.9192 | 496.3414 | 182.3396 | 394.6681 | 2.1888 | 477.3917 | 248.1707
17.9223 | 496.3217 | 182.4006 | 394.6006 | 2.1883 | 477.3208 | 248.1608
17.9252 | 496.3025 | 182.5226 | 394.4722 | 2.1879 | 477.1892 | 248.1512
17.9268 | 496.2924 | 182.1556 | 394.8358 | 2.1876 | 477.5512 | 248.1462
17.9298 | 496.5007 | 182.4616 | 394.5992 | 2.1884 | 477.3493 | 248.2503
17.9313 | 496.4906 | 182.4006 | 394.6569 | 2.1882 | 477.4053 | 248.2453
17.9343 | 496.4714 | 182.3396 | 394.7115 | 2.1877 | 477.4567 | 248.2357
17.9358 | 496.4613 | 182.3396 | 394.7081 | 2.1875 | 477.4516 | 248.2306
17.9388 | 496.4421 | 182.3396 | 394.7017 | 2.187 | 477.442 | 248.221
17.9418 | 496.4224 | 182.4006 | 394.6341 | 2.1865 | 477.3712 | 248.2112
17.9433 | 496.4128 | 182.2776 | 394.7539 | 2.1863 | 477.4894 | 248.2064
17.9463 | 496.3931 | 182.3396 | 394.6854 | 2.1858 | 477.4175 | 248.1965
17.9494 | 496.3734 | 182.3396 | 394.6788 | 2.1853 | 477.4077 | 248.1867
17.9509 | 496.3638 | 182.3396 | 394.6756 | 2.1851 | 477.4029 | 248.1819
17.9539 | 496.5922 | 182.4616 | 394.6297 | 2.186 | 477.3951 | 248.2961
17.9554 | 496.5826 | 182.3396 | 394.7485 | 2.1858 | 477.5123 | 248.2913
17.9584 | 496.5629 | 182.1556 | 394.926 | 2.1853 | 477.6864 | 248.2814
17.9614 | 496.2956 | 182.1556 | 394.8369 | 2.1834 | 477.5528 | 248.1478
17.9629 | 496.2855 | 182.3396 | 394.6495 | 2.1832 | 477.3637 | 248.1427
17.9659 | 496.5143 | 182.2166 | 394.8488 | 2.1841 | 477.6012 | 248.2572
17.9674 | 496.5042 | 182.0336 | 395.0284 | 2.1839 | 477.7791 | 248.2521
17.9704 | 496.237 | 182.1556 | 394.8173 | 2.182 | 477.5235 | 248.1185
17.9734 | 496.2173 | 182.0946 | 394.8718 | 2.1815 | 477.5746 | 248.1086
17.9749 | 496.2077 | 182.3396 | 394.6236 | 2.1813 | 477.3248 | 248.1038
17.978 | 496.188 | 182.2166 | 394.74 | 2.1808 | 477.438 | 248.094
17.9809 | 496.4168 | 182.1556 | 394.8773 | 2.1817 | 477.6134 | 248.2084
17.9825 | 496.1587 | 182.5226 | 394.4242 | 2.1801 | 477.1173 | 248.0793
17.9854 | 496.3874 | 182.1556 | 394.8675 | 2.181 | 477.5987 | 248.1937
17.987 | 496.1294 | 182.0946 | 394.8425 | 2.1794 | 477.5307 | 248.0647
17.9899 | 496.3581 | 182.3396 | 394.6737 | 2.1803 | 477.4001 | 248.1791
17.993 | 496.3384 | 183.1956 | 393.8111 | 2.1798 | 476.5342 | 248.1692
17.9945 | 496.3288 | 184.0526 | 392.9509 | 2.1796 | 475.6724 | 248.1644
17.9975 | 496.0611 | 184.4206 | 392.4937 | 2.1777 | 475.1706 | 248.0306
18.0005 | 496.0415 | 183.9916 | 392.9162 | 2.1773 | 475.5897 | 248.0207
18.002 | 496.0318 | 183.8696 | 393.0349 | 2.177 | 475.7069 | 248.0159
18.0051 | 496.0122 | 183.1956 | 393.7024 | 2.1766 | 476.3711 | 248.0061
18.008 | 495.9929 | 183.0126 | 393.879 | 2.1761 | 476.5445 | 247.9965
18.0096 | 495.9828 | 182.7676 | 394.1206 | 2.1759 | 476.7844 | 247.9914
18.0125 | 495.9636 | 182.6456 | 394.2362 | 2.1754 | 476.8968 | 247.9818
18.0156 | 496.1918 | 182.6456 | 394.3123 | 2.1763 | 477.0109 | 248.0959
18.0185 | 496.1726 | 182.8896 | 394.0619 | 2.1758 | 476.7573 | 248.0863
18.0201 | 496.1625 | 182.5836 | 394.3645 | 2.1756 | 477.0583 | 248.0813
18.023 | 496.1433 | 182.5226 | 394.4191 | 2.1751 | 477.1097 | 248.0717
18.0261 | 496.1236 | 182.5836 | 394.3515 | 2.1746 | 477.0388 | 248.0618
18.0291 | 496.1039 | 182.5226 | 394.406 | 2.1742 | 477.09 | 248.052
18.0306 | 496.0943 | 182.4616 | 394.4638 | 2.1739 | 477.1461 | 248.0471
18.0336 | 496.0746 | 182.4616 | 394.4572 | 2.1735 | 477.1363 | 248.0373
18.0366 | 496.0554 | 182.3396 | 394.5728 | 2.173 | 477.2487 | 248.0277
18.0396 | 496.0357 | 182.3396 | 394.5662 | 2.1725 | 477.2388 | 248.0178
18.0411 | 496.026 | 182.2776 | 394.625 | 2.1723 | 477.296 | 248.013
18.0441 | 496.0063 | 182.4006 | 394.4954 | 2.1718 | 477.1632 | 248.0032
18.0472 | 495.9866 | 182.4006 | 394.4889 | 2.1713 | 477.1533 | 247.9933
18.0517 | 495.9573 | 182.4006 | 394.4791 | 2.1706 | 477.1387 | 247.9787
18.0532 | 495.9477 | 182.2776 | 394.5989 | 2.1704 | 477.2569 | 247.9739
18.0577 | 495.9184 | 182.2166 | 394.6501 | 2.1697 | 477.3032 | 247.9592
18.0592 | 495.661 | 182.2166 | 394.5643 | 2.1681 | 477.1745 | 247.8305
18.0622 | 495.8891 | 182.2166 | 394.6404 | 2.169 | 477.2885 | 247.9445
18.0652 | 495.6221 | 182.4006 | 394.3674 | 2.1672 | 476.971 | 247.811
18.0667 | 495.612 | 182.3396 | 394.425 | 2.1669 | 477.027 | 247.806
18.0697 | 495.5928 | 182.2776 | 394.4806 | 2.1665 | 477.0794 | 247.7964
18.0727 | 495.5731 | 182.0946 | 394.657 | 2.166 | 477.2526 | 247.7866
18.0742 | 495.5635 | 182.2166 | 394.5318 | 2.1658 | 477.1257 | 247.7817
18.0772 | 495.7915 | 182.3396 | 394.4848 | 2.1666 | 477.1168 | 247.8958
18.0803 | 495.7718 | 182.2166 | 394.6013 | 2.1662 | 477.2299 | 247.8859
18.0832 | 495.7526 | 182.5226 | 394.2889 | 2.1657 | 476.9143 | 247.8763
18.0863 | 495.7329 | 182.3396 | 394.4653 | 2.1652 | 477.0874 | 247.8664
18.0877 | 495.9503 | 182.1556 | 394.7218 | 2.1663 | 477.3802 | 247.9752
18.0908 | 495.7036 | 182.2166 | 394.5785 | 2.1645 | 477.1958 | 247.8518
18.0923 | 495.694 | 182.2166 | 394.5753 | 2.1643 | 477.191 | 247.847
18.0953 | 495.6743 | 182.3396 | 394.4458 | 2.1638 | 477.0581 | 247.8371
18.0983 | 495.6546 | 182.2166 | 394.5622 | 2.1634 | 477.1713 | 247.8273
18.1013 | 495.6353 | 182.2776 | 394.4948 | 2.1629 | 477.1007 | 247.8177
18.1029 | 495.6252 | 182.4006 | 394.3684 | 2.1627 | 476.9726 | 247.8126
18.1058 | 495.606 | 182.4006 | 394.362 | 2.1622 | 476.963 | 247.803
18.1088 | 495.5863 | 182.1556 | 394.6004 | 2.1617 | 477.1982 | 247.7932
18.1103 | 495.8037 | 182.4006 | 394.4279 | 2.1628 | 477.0618 | 247.9018
18.1134 | 495.784 | 182.2776 | 394.5443 | 2.1623 | 477.175 | 247.892
18.1163 | 495.5378 | 182.2166 | 394.5233 | 2.1606 | 477.1129 | 247.7689
18.1179 | 495.7546 | 182.4006 | 394.4115 | 2.1616 | 477.0373 | 247.8773
18.1208 | 495.5085 | 182.2776 | 394.4525 | 2.1599 | 477.0372 | 247.7542
18.1239 | 495.4888 | 182.4006 | 394.3229 | 2.1594 | 476.9044 | 247.7444
18.1254 | 495.4791 | 182.4616 | 394.2587 | 2.1592 | 476.8386 | 247.7396
18.1284 | 495.4594 | 182.6456 | 394.0681 | 2.1587 | 476.6447 | 247.7297
18.1314 | 495.4397 | 182.5226 | 394.1846 | 2.1582 | 476.7579 | 247.7199
18.1344 | 495.4205 | 182.7066 | 393.9942 | 2.1578 | 476.5643 | 247.7103
18.1359 | 495.4104 | 182.6456 | 394.0518 | 2.1575 | 476.6202 | 247.7052
18.1389 | 495.6181 | 182.4616 | 394.305 | 2.1583 | 476.9081 | 247.8091
18.1419 | 495.5984 | 182.4616 | 394.2985 | 2.1579 | 476.8982 | 247.7992
18.1434 | 495.5888 | 182.7066 | 394.0503 | 2.1576 | 476.6484 | 247.7944
18.1465 | 495.5691 | 182.7066 | 394.0437 | 2.1572 | 476.6385 | 247.7845
18.1495 | 495.5493 | 182.7676 | 393.9761 | 2.1567 | 476.5677 | 247.7747
18.151 | 495.5397 | 182.8286 | 393.9119 | 2.1565 | 476.5019 | 247.7699
18.154 | 495.52 | 182.7676 | 393.9663 | 2.156 | 476.553 | 247.76
18.1555 | 495.5104 | 182.7676 | 393.9631 | 2.1558 | 476.5482 | 247.7552
18.1585 | 495.4912 | 182.8286 | 393.8957 | 2.1553 | 476.4776 | 247.7456
18.16 | 495.4811 | 182.5836 | 394.1374 | 2.1551 | 476.7175 | 247.7405
18.163 | 495.4618 | 182.7066 | 394.0079 | 2.1546 | 476.5849 | 247.7309
18.166 | 495.4421 | 182.5836 | 394.1244 | 2.1541 | 476.6981 | 247.7211
18.169 | 495.4224 | 182.6456 | 394.0558 | 2.1537 | 476.6262 | 247.7112
18.1705 | 495.4128 | 182.5226 | 394.1756 | 2.1534 | 476.7444 | 247.7064
18.1736 | 495.3931 | 182.8896 | 393.802 | 2.153 | 476.3675 | 247.6965
18.175 | 495.3835 | 182.7676 | 393.9208 | 2.1527 | 476.4847 | 247.6917
18.1781 | 495.5906 | 182.5836 | 394.1739 | 2.1535 | 476.7723 | 247.7953
18.181 | 495.5713 | 182.5836 | 394.1674 | 2.1531 | 476.7627 | 247.7857
18.1826 | 495.5612 | 182.6456 | 394.1021 | 2.1528 | 476.6956 | 247.7806
18.1855 | 495.542 | 182.7676 | 393.9737 | 2.1524 | 476.564 | 247.771
18.1871 | 495.5319 | 182.7676 | 393.9703 | 2.1521 | 476.5589 | 247.7659
18.1916 | 495.2758 | 182.8896 | 393.7629 | 2.1502 | 476.3089 | 247.6379
18.1946 | 495.4833 | 182.8286 | 393.8931 | 2.151 | 476.4737 | 247.7417
18.1961 | 495.4732 | 182.8286 | 393.8897 | 2.1507 | 476.4686 | 247.7366
18.1991 | 495.454 | 182.5226 | 394.1893 | 2.1503 | 476.765 | 247.727
18.2006 | 495.4439 | 182.5226 | 394.186 | 2.15 | 476.7599 | 247.7219
18.2036 | 495.4246 | 182.5836 | 394.1185 | 2.1496 | 476.6893 | 247.7123
18.2051 | 495.415 | 182.5226 | 394.1763 | 2.1494 | 476.7455 | 247.7075
18.2081 | 495.3953 | 182.5226 | 394.1698 | 2.1489 | 476.7356 | 247.6976
18.2112 | 495.3756 | 182.2166 | 394.4692 | 2.1484 | 477.0318 | 247.6878
18.2126 | 495.3659 | 182.4616 | 394.221 | 2.1482 | 476.782 | 247.683
18.2157 | 495.3462 | 182.5836 | 394.0924 | 2.1477 | 476.6501 | 247.6731
18.2172 | 495.3366 | 182.7066 | 393.9662 | 2.1475 | 476.5223 | 247.6683
18.2202 | 495.3169 | 182.4616 | 394.2046 | 2.147 | 476.7574 | 247.6584
18.2232 | 495.2976 | 182.6456 | 394.0142 | 2.1466 | 476.5638 | 247.6488
18.2247 | 495.2875 | 182.3396 | 394.3168 | 2.1463 | 476.8648 | 247.6438
18.2277 | 495.2683 | 182.8896 | 393.7604 | 2.1459 | 476.3051 | 247.6341
18.2292 | 495.2582 | 182.6456 | 394.0011 | 2.1457 | 476.5441 | 247.6291
18.2322 | 495.4656 | 182.6456 | 394.0702 | 2.1464 | 476.6478 | 247.7328
18.2352 | 495.4459 | 182.5226 | 394.1866 | 2.146 | 476.7609 | 247.7229
18.2367 | 495.4363 | 182.3396 | 394.3664 | 2.1458 | 476.9391 | 247.7181
18.2397 | 495.4165 | 182.3396 | 394.3598 | 2.1453 | 476.9293 | 247.7083
18.2428 | 495.3968 | 182.4616 | 394.2313 | 2.1448 | 476.7974 | 247.6984
18.2443 | 495.3872 | 182.4616 | 394.2281 | 2.1446 | 476.7926 | 247.6936
18.2457 | 495.3775 | 182.2776 | 394.4088 | 2.1444 | 476.9718 | 247.6888
18.2488 | 495.3578 | 182.5836 | 394.0963 | 2.1439 | 476.6559 | 247.6789
18.2503 | 495.3482 | 182.4616 | 394.2151 | 2.1437 | 476.7731 | 247.6741
18.2533 | 495.3285 | 182.4006 | 394.2695 | 2.1432 | 476.8242 | 247.6642
18.2548 | 495.3188 | 182.2776 | 394.3893 | 2.143 | 476.9424 | 247.6594
18.2578 | 495.2991 | 182.2776 | 394.3827 | 2.1425 | 476.9326 | 247.6496
18.2608 | 495.2799 | 182.4006 | 394.2533 | 2.1421 | 476.7999 | 247.6399
18.2623 | 495.4963 | 182.5836 | 394.1424 | 2.1431 | 476.7252 | 247.7482
18.2653 | 495.4771 | 182.4616 | 394.258 | 2.1426 | 476.8375 | 247.7385
18.2683 | 495.4573 | 182.4006 | 394.3124 | 2.1422 | 476.8887 | 247.7287
18.2698 | 495.4477 | 182.3396 | 394.3702 | 2.1419 | 476.9448 | 247.7238
18.2728 | 495.2014 | 182.4006 | 394.2271 | 2.1402 | 476.7607 | 247.6007
18.2743 | 495.1918 | 182.2166 | 394.4079 | 2.14 | 476.9399 | 247.5959
18.2773 | 495.1721 | 182.1556 | 394.4624 | 2.1395 | 476.991 | 247.586
18.2788 | 495.389 | 182.3396 | 394.3507 | 2.1405 | 476.9155 | 247.6945
18.2819 | 495.3692 | 182.4616 | 394.2221 | 2.1401 | 476.7836 | 247.6846
18.2833 | 495.3596 | 182.3396 | 394.3409 | 2.1399 | 476.9008 | 247.6798
18.2849 | 495.3495 | 182.5836 | 394.0935 | 2.1396 | 476.6517 | 247.6747
18.2879 | 495.3302 | 182.2776 | 394.3931 | 2.1392 | 476.9481 | 247.6651
18.2909 | 495.3105 | 182.5226 | 394.1415 | 2.1387 | 476.6932 | 247.6552
18.2924 | 495.3009 | 182.1556 | 394.5053 | 2.1385 | 477.0554 | 247.6504
18.2954 | 495.2811 | 182.4616 | 394.1927 | 2.138 | 476.7396 | 247.6406
18.2969 | 495.2715 | 182.2776 | 394.3735 | 2.1378 | 476.9188 | 247.6358
18.2999 | 495.2518 | 182.2776 | 394.3669 | 2.1373 | 476.9089 | 247.6259
18.3014 | 495.2421 | 182.4006 | 394.2407 | 2.1371 | 476.7811 | 247.6211
18.3044 | 495.4489 | 182.4616 | 394.2486 | 2.1379 | 476.8234 | 247.7244
18.3059 | 495.4392 | 182.2776 | 394.4294 | 2.1377 | 477.0026 | 247.7196
18.309 | 495.4195 | 182.2776 | 394.4228 | 2.1372 | 476.9927 | 247.7097
18.3119 | 495.1738 | 182.3396 | 394.2789 | 2.1355 | 476.8079 | 247.5869
18.3135 | 495.3901 | 182.1556 | 394.535 | 2.1365 | 477.1 | 247.695
18.315 | 495.3805 | 182.4616 | 394.2258 | 2.1363 | 476.7892 | 247.6902
18.318 | 495.3607 | 182.3396 | 394.3412 | 2.1358 | 476.9014 | 247.6804
18.321 | 495.5884 | 182.8896 | 393.8671 | 2.1367 | 476.4652 | 247.7942
18.324 | 495.3217 | 183.7466 | 392.9212 | 2.1349 | 475.4749 | 247.6609
18.3255 | 495.3121 | 183.8696 | 392.795 | 2.1347 | 475.347 | 247.656
18.33 | 495.2827 | 183.5026 | 393.1522 | 2.134 | 475.6993 | 247.6413
18.3315 | 495.2726 | 183.2576 | 393.3939 | 2.1338 | 475.9393 | 247.6363
18.3345 | 495.2533 | 183.0126 | 393.6324 | 2.1333 | 476.1747 | 247.6267
18.3375 | 495.0072 | 182.8286 | 393.7344 | 2.1316 | 476.2356 | 247.5036
18.3405 | 494.988 | 182.8286 | 393.728 | 2.1312 | 476.226 | 247.494
18.3421 | 494.9778 | 182.2776 | 394.2756 | 2.1309 | 476.7719 | 247.4889
18.345 | 494.9586 | 182.4006 | 394.1462 | 2.1305 | 476.6393 | 247.4793
18.3466 | 494.9485 | 182.4006 | 394.1428 | 2.1302 | 476.6342 | 247.4742
18.3495 | 494.9292 | 182.3396 | 394.1974 | 2.1298 | 476.6856 | 247.4646
18.3526 | 494.9095 | 182.5226 | 394.0078 | 2.1293 | 476.4927 | 247.4547
18.3556 | 494.8897 | 182.4006 | 394.1232 | 2.1289 | 476.6049 | 247.4449
18.3571 | 494.8801 | 182.5226 | 393.998 | 2.1287 | 476.4781 | 247.4401
18.3601 | 495.0867 | 182.0946 | 394.4949 | 2.1294 | 477.0093 | 247.5433
18.3631 | 494.8411 | 182.3396 | 394.168 | 2.1277 | 476.6416 | 247.4206
18.3646 | 494.831 | 182.2166 | 394.2877 | 2.1275 | 476.7595 | 247.4155
18.3661 | 494.8214 | 182.4006 | 394.1005 | 2.1273 | 476.5707 | 247.4107
18.3692 | 495.0279 | 182.0946 | 394.4753 | 2.1281 | 476.98 | 247.514
18.3721 | 494.7824 | 182.3396 | 394.1485 | 2.1264 | 476.6122 | 247.3912
18.3751 | 494.9889 | 182.4006 | 394.1563 | 2.1272 | 476.6545 | 247.4945
18.3766 | 494.9793 | 182.4006 | 394.1531 | 2.1269 | 476.6496 | 247.4896
18.3797 | 494.9595 | 182.2776 | 394.2695 | 2.1265 | 476.7628 | 247.4798
18.3827 | 494.9398 | 182.3396 | 394.2009 | 2.126 | 476.6909 | 247.4699
18.3842 | 494.9302 | 182.5836 | 393.9537 | 2.1258 | 476.4421 | 247.4651
18.3871 | 494.9109 | 182.3396 | 394.1913 | 2.1253 | 476.6764 | 247.4554
18.3902 | 494.8911 | 182.4006 | 394.1237 | 2.1249 | 476.6056 | 247.4456
18.3932 | 494.8714 | 182.3396 | 394.1781 | 2.1244 | 476.6567 | 247.4357
18.3947 | 494.8618 | 182.3396 | 394.1749 | 2.1242 | 476.6519 | 247.4309
18.3977 | 494.842 | 182.4006 | 394.1073 | 2.1237 | 476.581 | 247.421
18.3992 | 494.8324 | 182.3396 | 394.1651 | 2.1235 | 476.6372 | 247.4162
18.4022 | 494.8126 | 182.2166 | 394.2815 | 2.1231 | 476.7503 | 247.4063
18.4052 | 494.5672 | 182.2776 | 394.1387 | 2.1214 | 476.5666 | 247.2836
18.4082 | 494.7736 | 182.3396 | 394.1455 | 2.1222 | 476.6078 | 247.3868
18.4113 | 494.7539 | 182.0946 | 394.384 | 2.1217 | 476.8429 | 247.3769
18.4128 | 494.7443 | 182.2776 | 394.1978 | 2.1215 | 476.6551 | 247.3721
18.4158 | 494.7245 | 182.3396 | 394.1292 | 2.121 | 476.5833 | 247.3623
18.4173 | 494.7149 | 182.1556 | 394.31 | 2.1208 | 476.7624 | 247.3574
18.4203 | 494.6951 | 182.0946 | 394.3644 | 2.1203 | 476.8136 | 247.3476
18.4233 | 494.6759 | 182.2776 | 394.175 | 2.1199 | 476.6209 | 247.3379
18.4263 | 494.6561 | 182.2776 | 394.1684 | 2.1194 | 476.6111 | 247.3281
18.4278 | 494.6465 | 182.2166 | 394.2262 | 2.1192 | 476.6672 | 247.3232
18.4308 | 494.6267 | 181.9716 | 394.4646 | 2.1188 | 476.9024 | 247.3134
18.4323 | 494.6171 | 182.2166 | 394.2164 | 2.1185 | 476.6526 | 247.3086
18.4353 | 494.5974 | 182.2166 | 394.2098 | 2.1181 | 476.6427 | 247.2987
18.4383 | 494.5781 | 182.4006 | 394.0194 | 2.1176 | 476.449 | 247.289
18.4399 | 494.8146 | 182.5226 | 393.9762 | 2.1187 | 476.4453 | 247.4073
18.4444 | 494.7852 | 182.4006 | 394.0884 | 2.1181 | 476.5526 | 247.3926
18.4459 | 494.7756 | 182.4006 | 394.0852 | 2.1178 | 476.5478 | 247.3878
18.4473 | 494.7659 | 182.3396 | 394.143 | 2.1176 | 476.604 | 247.383
18.4504 | 494.7462 | 182.6456 | 393.8304 | 2.1172 | 476.2881 | 247.3731
18.4534 | 494.7264 | 182.5836 | 393.8858 | 2.1167 | 476.3402 | 247.3632
18.4549 | 494.7168 | 182.7066 | 393.7596 | 2.1165 | 476.2124 | 247.3584
18.4579 | 494.697 | 182.7066 | 393.753 | 2.116 | 476.2025 | 247.3485
18.4609 | 494.6778 | 182.5226 | 393.9306 | 2.1156 | 476.3769 | 247.3389
18.4639 | 494.658 | 182.4006 | 394.046 | 2.1151 | 476.489 | 247.329
18.4654 | 494.6484 | 182.5836 | 393.8598 | 2.1149 | 476.3012 | 247.3242
18.4699 | 494.619 | 182.6456 | 393.788 | 2.1142 | 476.2245 | 247.3095
18.4729 | 494.5992 | 182.5226 | 393.9044 | 2.1138 | 476.3376 | 247.2996
18.4744 | 494.5896 | 182.5836 | 393.8402 | 2.1136 | 476.2718 | 247.2948
18.4775 | 494.5698 | 182.5226 | 393.8946 | 2.1131 | 476.3229 | 247.2849
18.4804 | 494.7765 | 182.5836 | 393.9025 | 2.1139 | 476.3653 | 247.3883
18.4835 | 494.7568 | 182.6456 | 393.8339 | 2.1134 | 476.2934 | 247.3784
18.4849 | 494.5212 | 182.5226 | 393.8784 | 2.112 | 476.2986 | 247.2606
18.488 | 494.5014 | 182.7066 | 393.6878 | 2.1115 | 476.1047 | 247.2507
18.491 | 494.7076 | 182.6456 | 393.8175 | 2.1123 | 476.2688 | 247.3538
18.4925 | 494.698 | 182.7066 | 393.7533 | 2.1121 | 476.203 | 247.349
18.4955 | 494.6782 | 182.8286 | 393.6247 | 2.1116 | 476.0711 | 247.3391
18.4985 | 494.433 | 182.7066 | 393.665 | 2.11 | 476.0705 | 247.2165
18.5 | 494.6488 | 182.6456 | 393.7979 | 2.111 | 476.2394 | 247.3244
18.503 | 494.6295 | 182.6456 | 393.7915 | 2.1105 | 476.2298 | 247.3148
18.506 | 494.6097 | 182.4006 | 394.0299 | 2.1101 | 476.4649 | 247.3049
18.5075 | 494.6001 | 182.8896 | 393.5377 | 2.1098 | 475.971 | 247.3
18.5106 | 494.5803 | 182.3396 | 394.0811 | 2.1094 | 476.5112 | 247.2902
18.512 | 494.5707 | 182.7066 | 393.7109 | 2.1092 | 476.1393 | 247.2853
18.5166 | 494.7671 | 182.4616 | 394.0214 | 2.1097 | 476.4826 | 247.3836
18.5181 | 494.5312 | 182.4006 | 394.0037 | 2.1083 | 476.4256 | 247.2656
18.5211 | 494.7377 | 182.2776 | 394.1956 | 2.109 | 476.6519 | 247.3689
18.5226 | 494.5022 | 182.5836 | 393.8111 | 2.1076 | 476.2281 | 247.2511
18.5256 | 494.4825 | 182.4006 | 393.9875 | 2.1071 | 476.4012 | 247.2412
18.5286 | 494.4627 | 182.5226 | 393.8589 | 2.1067 | 476.2694 | 247.2314
18.5316 | 494.6693 | 182.5226 | 393.9278 | 2.1075 | 476.3726 | 247.3346
18.5331 | 494.6591 | 182.3396 | 394.1074 | 2.1072 | 476.5506 | 247.3296
18.5361 | 494.6398 | 182.5836 | 393.8569 | 2.1068 | 476.2969 | 247.3199
18.5377 | 494.6297 | 182.2776 | 394.1596 | 2.1066 | 476.5979 | 247.3149
18.5406 | 494.6104 | 182.2166 | 394.2141 | 2.1061 | 476.6492 | 247.3052
18.5437 | 494.5906 | 182.3396 | 394.0845 | 2.1057 | 476.5163 | 247.2953
18.5467 | 494.5709 | 182.1556 | 394.262 | 2.1052 | 476.6904 | 247.2854
18.5482 | 494.5612 | 182.4006 | 394.0137 | 2.105 | 476.4406 | 247.2806
18.5496 | 494.5516 | 182.1556 | 394.2555 | 2.1048 | 476.6808 | 247.2758
18.5527 | 494.5318 | 182.1556 | 394.2489 | 2.1043 | 476.6709 | 247.2659
18.5557 | 494.512 | 182.4616 | 393.9363 | 2.1039 | 476.355 | 247.256
18.5587 | 494.4928 | 182.5226 | 393.8689 | 2.1034 | 476.2844 | 247.2464
18.5602 | 494.2569 | 182.4006 | 393.9123 | 2.102 | 476.2884 | 247.1284
18.5617 | 494.473 | 182.3396 | 394.0453 | 2.103 | 476.4575 | 247.2365
18.5648 | 494.4532 | 182.2776 | 394.1007 | 2.1025 | 476.5096 | 247.2266
18.5677 | 494.6596 | 182.2776 | 394.1695 | 2.1033 | 476.6128 | 247.3298
18.5707 | 494.6399 | 182.7066 | 393.734 | 2.1029 | 476.1739 | 247.3199
18.5722 | 494.6302 | 182.3396 | 394.0977 | 2.1026 | 476.5361 | 247.3151
18.5753 | 494.6104 | 182.5226 | 393.9081 | 2.1022 | 476.3432 | 247.3052
18.5767 | 494.6008 | 182.2776 | 394.1499 | 2.102 | 476.5834 | 247.3004
18.5798 | 494.581 | 182.2166 | 394.2043 | 2.1015 | 476.6345 | 247.2905
18.5813 | 494.5713 | 182.2776 | 394.1401 | 2.1013 | 476.5687 | 247.2857
18.5843 | 494.5516 | 182.4616 | 393.9495 | 2.1009 | 476.3748 | 247.2758
18.5858 | 494.5419 | 182.3396 | 394.0683 | 2.1006 | 476.492 | 247.271
18.5888 | 494.5221 | 182.4006 | 394.0007 | 2.1002 | 476.4211 | 247.2611
18.5903 | 494.5125 | 182.2166 | 394.1815 | 2.1 | 476.6002 | 247.2562
18.5933 | 494.4927 | 182.1556 | 394.2359 | 2.0995 | 476.6514 | 247.2464
18.5948 | 494.4831 | 182.4006 | 393.9877 | 2.0993 | 476.4015 | 247.2415
18.5978 | 494.4633 | 182.4616 | 393.9201 | 2.0989 | 476.3306 | 247.2316
18.5993 | 494.6793 | 182.5226 | 393.9311 | 2.0998 | 476.3776 | 247.3396
18.6024 | 494.4338 | 182.2776 | 394.0943 | 2.0982 | 476.4999 | 247.2169
18.6038 | 494.4242 | 182.4006 | 393.9681 | 2.098 | 476.3721 | 247.2121
18.6084 | 494.3948 | 182.2776 | 394.0813 | 2.0973 | 476.4804 | 247.1974
18.6114 | 494.375 | 182.2166 | 394.1357 | 2.0969 | 476.5315 | 247.1875
18.6129 | 494.3653 | 182.2166 | 394.1324 | 2.0966 | 476.5267 | 247.1827
18.6158 | 494.346 | 182.2166 | 394.126 | 2.0962 | 476.517 | 247.173
18.6174 | 494.3359 | 182.1556 | 394.1836 | 2.096 | 476.573 | 247.168
18.6204 | 494.3166 | 182.0336 | 394.2992 | 2.0955 | 476.6853 | 247.1583
18.6219 | 494.3065 | 181.9106 | 394.4188 | 2.0953 | 476.8032 | 247.1532
18.6249 | 494.5127 | 181.9716 | 394.4266 | 2.0961 | 476.8454 | 247.2564
18.6279 | 494.493 | 182.0336 | 394.358 | 2.0956 | 476.7735 | 247.2465
18.6294 | 494.4833 | 182.1556 | 394.2328 | 2.0954 | 476.6467 | 247.2417
18.6324 | 494.4635 | 182.1556 | 394.2262 | 2.095 | 476.6368 | 247.2318
18.6339 | 494.4539 | 181.9716 | 394.407 | 2.0947 | 476.8159 | 247.2269
18.6369 | 494.4341 | 181.8496 | 394.5224 | 2.0943 | 476.928 | 247.217
18.6384 | 494.6499 | 181.9106 | 394.5333 | 2.0953 | 476.975 | 247.325
18.6415 | 494.4046 | 182.0336 | 394.3285 | 2.0936 | 476.7293 | 247.2023
18.6429 | 494.395 | 182.1556 | 394.2033 | 2.0934 | 476.6025 | 247.1975
18.646 | 494.3752 | 181.8496 | 394.5027 | 2.093 | 476.8986 | 247.1876
18.649 | 494.3554 | 181.9716 | 394.3741 | 2.0925 | 476.7667 | 247.1777
18.6505 | 494.3457 | 181.8496 | 394.4929 | 2.0923 | 476.8839 | 247.1729
18.6535 | 494.326 | 181.8496 | 394.4863 | 2.0919 | 476.874 | 247.163
18.655 | 494.3163 | 181.7276 | 394.6051 | 2.0916 | 476.9912 | 247.1582
18.658 | 494.297 | 181.6656 | 394.6607 | 2.0912 | 477.0435 | 247.1485
18.6595 | 494.2869 | 181.7886 | 394.5343 | 2.091 | 476.9154 | 247.1434
18.6625 | 494.493 | 181.8496 | 394.542 | 2.0917 | 476.9575 | 247.2465
18.664 | 494.4829 | 181.6046 | 394.7836 | 2.0915 | 477.1974 | 247.2414
18.667 | 494.7095 | 181.6046 | 394.8592 | 2.0924 | 477.3107 | 247.3547
18.6685 | 494.6994 | 181.5436 | 394.9168 | 2.0922 | 477.3667 | 247.3497
18.6715 | 494.4341 | 181.7276 | 394.6444 | 2.0904 | 477.0501 | 247.2171
18.6745 | 494.4143 | 181.6656 | 394.6998 | 2.09 | 477.1022 | 247.2072
18.676 | 494.4046 | 181.6046 | 394.7575 | 2.0898 | 477.1583 | 247.2023
18.6791 | 494.6308 | 181.4206 | 395.0169 | 2.0906 | 477.4554 | 247.3154
18.6805 | 494.3752 | 181.3596 | 394.9927 | 2.0891 | 477.3886 | 247.1876
18.6821 | 494.6109 | 181.4826 | 394.9483 | 2.0902 | 477.3835 | 247.3055
18.6851 | 494.5916 | 181.5436 | 394.8809 | 2.0897 | 477.3128 | 247.2958
18.6881 | 494.7972 | 181.4206 | 395.0724 | 2.0905 | 477.5386 | 247.3986
18.6896 | 494.5622 | 181.4826 | 394.9321 | 2.0891 | 477.3591 | 247.2811
18.6926 | 494.5423 | 181.3596 | 395.0484 | 2.0886 | 477.4722 | 247.2712
18.6941 | 494.5327 | 181.2986 | 395.1062 | 2.0884 | 477.5283 | 247.2663
18.6971 | 494.5129 | 181.2376 | 395.1606 | 2.088 | 477.5794 | 247.2564
18.7001 | 494.4936 | 181.1146 | 395.2772 | 2.0875 | 477.6928 | 247.2468
18.7031 | 494.4738 | 181.0536 | 395.3316 | 2.0871 | 477.7439 | 247.2369
18.7046 | 494.2183 | 181.3596 | 394.9404 | 2.0856 | 477.3101 | 247.1091
18.7062 | 494.2081 | 181.4206 | 394.876 | 2.0853 | 477.2441 | 247.1041
18.7091 | 494.1888 | 181.2376 | 395.0526 | 2.0849 | 477.4174 | 247.0944
18.7122 | 494.169 | 181.6656 | 394.618 | 2.0845 | 476.9795 | 247.0845
18.7136 | 494.1594 | 181.4206 | 394.8598 | 2.0842 | 477.2197 | 247.0797
18.7167 | 494.3853 | 181.4206 | 394.9351 | 2.0851 | 477.3327 | 247.1927
18.7197 | 494.3655 | 181.4826 | 394.8665 | 2.0847 | 477.2608 | 247.1828
18.7212 | 494.3559 | 181.4826 | 394.8633 | 2.0845 | 477.2559 | 247.1779
18.7242 | 494.3361 | 181.5436 | 394.7957 | 2.084 | 477.185 | 247.168
18.7257 | 494.0806 | 181.6046 | 394.6495 | 2.0825 | 476.9963 | 247.0403
18.7287 | 494.0609 | 181.6656 | 394.582 | 2.082 | 476.9254 | 247.0304
18.7302 | 494.0512 | 181.6656 | 394.5787 | 2.0818 | 476.9206 | 247.0256
18.7333 | 494.0314 | 181.7886 | 394.4491 | 2.0814 | 476.7877 | 247.0157
18.7347 | 494.0217 | 181.5436 | 394.6909 | 2.0812 | 477.0279 | 247.0109
18.7378 | 494.0019 | 181.6046 | 394.6233 | 2.0807 | 476.957 | 247.001
18.7407 | 493.9826 | 181.6656 | 394.5559 | 2.0803 | 476.8863 | 246.9913
18.7423 | 494.2182 | 181.6656 | 394.6344 | 2.0814 | 477.0041 | 247.1091
18.7467 | 494.1892 | 181.6656 | 394.6247 | 2.0807 | 476.9896 | 247.0946
18.7483 | 494.4043 | 181.6656 | 394.6964 | 2.0817 | 477.0971 | 247.2021
18.7512 | 494.1597 | 181.8496 | 394.4309 | 2.0801 | 476.7909 | 247.0799
18.7543 | 494.1399 | 181.5436 | 394.7303 | 2.0796 | 477.087 | 247.07
18.7558 | 494.1303 | 181.7276 | 394.5431 | 2.0794 | 476.8981 | 247.0651
18.7588 | 494.1105 | 181.7886 | 394.4755 | 2.079 | 476.8272 | 247.0552
18.7618 | 494.0907 | 181.7886 | 394.4689 | 2.0785 | 476.8173 | 247.0453
18.7633 | 494.081 | 181.9106 | 394.3437 | 2.0783 | 476.6905 | 247.0405
18.7663 | 494.0612 | 181.6046 | 394.6431 | 2.0779 | 476.9866 | 247.0306
18.7678 | 494.0515 | 181.9106 | 394.3338 | 2.0777 | 476.6758 | 247.0258
18.7709 | 494.0317 | 181.9716 | 394.2662 | 2.0772 | 476.6049 | 247.0159
18.7738 | 494.0124 | 181.7276 | 394.5038 | 2.0768 | 476.8392 | 247.0062
18.7769 | 494.2177 | 182.0336 | 394.2662 | 2.0775 | 476.6359 | 247.1089
18.7783 | 493.9829 | 181.8496 | 394.372 | 2.0761 | 476.7025 | 246.9915
18.7814 | 493.9631 | 182.0946 | 394.1204 | 2.0757 | 476.4476 | 246.9816
18.7844 | 493.9433 | 182.0336 | 394.1748 | 2.0752 | 476.4987 | 246.9717
18.7859 | 493.9337 | 182.0946 | 394.1106 | 2.075 | 476.4328 | 246.9668
18.7889 | 493.9139 | 181.9716 | 394.227 | 2.0746 | 476.5459 | 246.9569
18.7919 | 493.8945 | 182.2166 | 393.9755 | 2.0742 | 476.2913 | 246.9473
18.7934 | 493.8849 | 181.9106 | 394.2783 | 2.0739 | 476.5924 | 246.9424
18.7964 | 493.8651 | 182.1556 | 394.0267 | 2.0735 | 476.3375 | 246.9325
18.7994 | 493.8453 | 182.0336 | 394.1421 | 2.0731 | 476.4496 | 246.9226
18.8024 | 494.051 | 182.0336 | 394.2107 | 2.0738 | 476.5525 | 247.0255
18.8054 | 494.0312 | 182.2166 | 394.0211 | 2.0734 | 476.3596 | 247.0156
18.8085 | 494.0114 | 181.8496 | 394.3815 | 2.0729 | 476.7167 | 247.0057
18.81 | 494.0017 | 181.9716 | 394.2562 | 2.0727 | 476.5899 | 247.0009
18.813 | 494.432 | 182.3396 | 394.0317 | 2.0747 | 476.437 | 247.216
18.8145 | 494.4223 | 182.2166 | 394.1514 | 2.0745 | 476.5551 | 247.2111
18.8175 | 493.9524 | 182.4006 | 393.8108 | 2.0716 | 476.1362 | 246.9762
18.8205 | 493.9331 | 182.2776 | 393.9274 | 2.0712 | 476.2495 | 246.9665
18.8235 | 493.9133 | 182.2166 | 393.9818 | 2.0708 | 476.3006 | 246.9566
18.825 | 494.3536 | 182.1556 | 394.1895 | 2.0729 | 476.5818 | 247.1768
18.828 | 494.3338 | 181.9716 | 394.3669 | 2.0725 | 476.7559 | 247.1669
18.8311 | 494.3139 | 181.8496 | 394.4823 | 2.0721 | 476.868 | 247.157
18.8325 | 494.3043 | 182.0336 | 394.2951 | 2.0719 | 476.6791 | 247.1521
18.8356 | 493.8345 | 182.0336 | 394.1385 | 2.069 | 476.4442 | 246.9172
18.8385 | 494.2651 | 182.4616 | 393.854 | 2.071 | 476.2315 | 247.1325
18.84 | 494.2554 | 182.2166 | 394.0958 | 2.0708 | 476.4717 | 247.1277
18.843 | 494.2356 | 182.0336 | 394.2722 | 2.0703 | 476.6448 | 247.1178
18.8461 | 494.2158 | 182.0336 | 394.2656 | 2.0699 | 476.6349 | 247.1079
18.8476 | 494.2061 | 182.2776 | 394.0184 | 2.0697 | 476.386 | 247.103
18.8506 | 494.1863 | 181.7886 | 394.5008 | 2.0692 | 476.8651 | 247.0931
18.8521 | 494.1766 | 181.9716 | 394.3145 | 2.069 | 476.6773 | 247.0883
18.8551 | 494.3817 | 181.9106 | 394.4439 | 2.0698 | 476.8408 | 247.1908
18.8581 | 494.1374 | 181.9106 | 394.3625 | 2.0682 | 476.7187 | 247.0687
18.8596 | 494.1272 | 181.8496 | 394.4201 | 2.0679 | 476.7746 | 247.0636
18.8626 | 494.3328 | 181.7886 | 394.5496 | 2.0687 | 476.9384 | 247.1664
18.8641 | 494.3226 | 181.9106 | 394.4242 | 2.0685 | 476.8113 | 247.1613
18.8671 | 494.5282 | 181.9106 | 394.4927 | 2.0692 | 476.9141 | 247.2641
18.8687 | 494.2931 | 181.8496 | 394.4754 | 2.0678 | 476.8576 | 247.1466
18.8716 | 494.2738 | 181.9716 | 394.3469 | 2.0674 | 476.7259 | 247.1369
18.8747 | 494.4788 | 181.9716 | 394.4153 | 2.0682 | 476.8284 | 247.2394
18.8761 | 494.4691 | 181.8496 | 394.534 | 2.0679 | 476.9456 | 247.2346
18.8792 | 494.2244 | 181.9716 | 394.3305 | 2.0663 | 476.7012 | 247.1122
18.8837 | 494.1949 | 182.0946 | 394.1976 | 2.0657 | 476.5634 | 247.0974
18.8852 | 494.1852 | 181.7886 | 394.5004 | 2.0654 | 476.8646 | 247.0926
18.8882 | 493.9405 | 181.9106 | 394.2968 | 2.0638 | 476.6203 | 246.9703
18.8897 | 494.1557 | 181.7276 | 394.5516 | 2.0648 | 476.9108 | 247.0778
18.8927 | 494.1358 | 181.8496 | 394.4229 | 2.0644 | 476.7789 | 247.0679
18.8942 | 494.1262 | 181.7886 | 394.4807 | 2.0641 | 476.8351 | 247.0631
18.8972 | 494.1063 | 181.9106 | 394.3521 | 2.0637 | 476.7032 | 247.0532
18.9002 | 494.087 | 181.6656 | 394.5907 | 2.0633 | 476.9385 | 247.0435
18.9018 | 494.0768 | 181.9106 | 394.3423 | 2.0631 | 476.6884 | 247.0384
18.9047 | 494.0575 | 181.9106 | 394.3358 | 2.0626 | 476.6787 | 247.0287
18.9078 | 494.0376 | 182.0336 | 394.2062 | 2.0622 | 476.5458 | 247.0188
18.9092 | 494.2527 | 182.0336 | 394.2779 | 2.0632 | 476.6534 | 247.1264
18.9123 | 494.2329 | 181.9106 | 394.3943 | 2.0627 | 476.7664 | 247.1164
18.9153 | 494.213 | 181.7276 | 394.5707 | 2.0623 | 476.9395 | 247.1065
18.9183 | 494.1936 | 181.9716 | 394.3202 | 2.0619 | 476.6858 | 247.0968
18.9198 | 493.9587 | 182.0946 | 394.1189 | 2.0605 | 476.4454 | 246.9794
18.9213 | 494.1738 | 181.7276 | 394.5576 | 2.0614 | 476.9199 | 247.0869
18.9243 | 494.1539 | 181.6656 | 394.613 | 2.061 | 476.972 | 247.077
18.9273 | 494.1346 | 181.8496 | 394.4225 | 2.0606 | 476.7783 | 247.0673
18.9303 | 494.1147 | 181.9716 | 394.2939 | 2.0601 | 476.6464 | 247.0574
18.9318 | 494.3502 | 181.9106 | 394.4334 | 2.0612 | 476.8251 | 247.1751
18.9349 | 494.3303 | 182.0946 | 394.2428 | 2.0608 | 476.6312 | 247.1652
18.9378 | 494.311 | 181.9716 | 394.3593 | 2.0604 | 476.7445 | 247.1555
18.9394 | 494.3008 | 182.0336 | 394.2939 | 2.0601 | 476.6774 | 247.1504
18.9423 | 494.2814 | 181.6656 | 394.6555 | 2.0597 | 477.0357 | 247.1407
18.9454 | 494.2616 | 181.7886 | 394.5259 | 2.0593 | 476.9028 | 247.1308
18.9468 | 494.2519 | 181.7886 | 394.5226 | 2.0591 | 476.8979 | 247.1259
18.9499 | 494.232 | 181.8496 | 394.455 | 2.0586 | 476.827 | 247.116
18.9514 | 494.2223 | 181.7886 | 394.5128 | 2.0584 | 476.8832 | 247.1112
18.9544 | 494.2025 | 181.9106 | 394.3842 | 2.058 | 476.7512 | 247.1012
18.9574 | 494.1826 | 181.7886 | 394.4995 | 2.0576 | 476.8633 | 247.0913
18.9604 | 494.1632 | 181.6656 | 394.6161 | 2.0571 | 476.9766 | 247.0816
18.9619 | 494.1531 | 181.6046 | 394.6737 | 2.0569 | 477.0325 | 247.0765
18.9634 | 494.1434 | 181.4826 | 394.7925 | 2.0567 | 477.1497 | 247.0717
18.9665 | 494.3481 | 181.8496 | 394.4937 | 2.0575 | 476.8851 | 247.1741
18.9679 | 494.3384 | 181.6046 | 394.7355 | 2.0572 | 477.1252 | 247.1692
18.971 | 494.094 | 181.5436 | 394.715 | 2.0556 | 477.064 | 247.047
18.9739 | 494.2992 | 181.7276 | 394.5994 | 2.0564 | 476.9826 | 247.1496
18.9754 | 494.0649 | 181.5436 | 394.7053 | 2.055 | 477.0495 | 247.0325
18.9785 | 494.0451 | 181.6046 | 394.6377 | 2.0546 | 476.9785 | 247.0225
18.9799 | 494.0354 | 181.5436 | 394.6955 | 2.0543 | 477.0347 | 247.0177
18.983 | 494.0155 | 181.3596 | 394.8728 | 2.0539 | 477.2088 | 247.0078
18.986 | 493.9957 | 181.4826 | 394.7432 | 2.0535 | 477.0758 | 246.9978
18.9875 | 494.2105 | 181.2376 | 395.0598 | 2.0545 | 477.4283 | 247.1053
18.9905 | 494.1907 | 181.3596 | 394.9312 | 2.054 | 477.2963 | 247.0953
18.9935 | 494.1713 | 181.4206 | 394.8638 | 2.0536 | 477.2256 | 247.0856
18.995 | 494.3856 | 181.2376 | 395.1182 | 2.0546 | 477.5158 | 247.1928
18.998 | 494.3662 | 181.2376 | 395.1117 | 2.0541 | 477.5061 | 247.1831
18.9996 | 494.1315 | 181.2986 | 394.9725 | 2.0527 | 477.3278 | 247.0658
19.0025 | 494.1122 | 181.2986 | 394.9661 | 2.0523 | 477.3181 | 247.0561
19.0041 | 494.3265 | 181.4206 | 394.9155 | 2.0533 | 477.3032 | 247.1632
19.007 | 494.0826 | 181.1766 | 395.0782 | 2.0517 | 477.4253 | 247.0413
19.0086 | 494.2969 | 181.2376 | 395.0886 | 2.0526 | 477.4715 | 247.1485
19.0116 | 494.053 | 182.4006 | 393.8443 | 2.051 | 476.1865 | 247.0265
19.0146 | 494.0332 | 182.8896 | 393.3487 | 2.0506 | 475.6876 | 247.0166
19.0176 | 494.0133 | 183.1346 | 393.0971 | 2.0502 | 475.4327 | 247.0067
19.0191 | 494.0036 | 183.1346 | 393.0939 | 2.05 | 475.4278 | 247.0018
19.0236 | 493.9741 | 182.9516 | 393.267 | 2.0493 | 475.596 | 246.987
19.0251 | 493.9644 | 183.1346 | 393.0808 | 2.0491 | 475.4082 | 246.9822
19.0281 | 493.9445 | 182.8896 | 393.3192 | 2.0487 | 475.6433 | 246.9723
19.0296 | 493.7104 | 182.4006 | 393.7301 | 2.0473 | 476.0152 | 246.8552
19.0326 | 493.6905 | 182.0336 | 394.0905 | 2.0468 | 476.3723 | 246.8453
19.0356 | 493.6712 | 181.9106 | 394.2071 | 2.0464 | 476.4856 | 246.8356
19.0372 | 493.661 | 182.1556 | 393.9587 | 2.0462 | 476.2355 | 246.8305
19.0401 | 493.6416 | 181.9716 | 394.1362 | 2.0458 | 476.4098 | 246.8208
19.0417 | 493.6314 | 181.7276 | 394.3768 | 2.0456 | 476.6487 | 246.8157
19.0446 | 493.3673 | 181.6656 | 394.3508 | 2.0439 | 476.5786 | 246.6836
19.0462 | 493.3571 | 181.7276 | 394.2854 | 2.0436 | 476.5115 | 246.6785
19.0492 | 493.5825 | 181.7276 | 394.3605 | 2.0445 | 476.6243 | 246.7913
19.0522 | 493.5627 | 181.9106 | 394.1709 | 2.0441 | 476.4313 | 246.7813
19.0552 | 493.5428 | 181.9716 | 394.1033 | 2.0436 | 476.3604 | 246.7714
19.0567 | 493.5331 | 181.7886 | 394.283 | 2.0434 | 476.5386 | 246.7666
19.0597 | 493.5133 | 181.3596 | 394.7054 | 2.043 | 476.9576 | 246.7566
19.0612 | 493.5036 | 181.3596 | 394.7022 | 2.0428 | 476.9528 | 246.7518
19.0643 | 493.4837 | 181.6656 | 394.3896 | 2.0424 | 476.6369 | 246.7419
19.0672 | 493.4643 | 181.6046 | 394.4441 | 2.0419 | 476.6882 | 246.7322
19.0687 | 493.4547 | 181.4826 | 394.5629 | 2.0417 | 476.8053 | 246.7273
19.0717 | 493.4348 | 181.6656 | 394.3733 | 2.0413 | 476.6124 | 246.7174
19.0748 | 493.4149 | 181.6656 | 394.3666 | 2.0409 | 476.6025 | 246.7075
19.0763 | 493.1605 | 181.7886 | 394.1588 | 2.0394 | 476.3523 | 246.5803
19.0793 | 493.3854 | 181.7886 | 394.2338 | 2.0402 | 476.4647 | 246.6927
19.0823 | 493.366 | 181.7276 | 394.2883 | 2.0398 | 476.516 | 246.683
19.0838 | 493.3558 | 181.8496 | 394.1629 | 2.0396 | 476.3889 | 246.6779
19.0868 | 493.3365 | 181.6656 | 394.3405 | 2.0392 | 476.5632 | 246.6682
19.0898 | 493.3166 | 181.8496 | 394.1499 | 2.0388 | 476.3693 | 246.6583
19.0928 | 493.2968 | 181.6656 | 394.3273 | 2.0383 | 476.5434 | 246.6484
19.0943 | 493.2871 | 181.9106 | 394.079 | 2.0381 | 476.2935 | 246.6435
19.0974 | 493.2672 | 181.6656 | 394.3174 | 2.0377 | 476.5286 | 246.6336
19.1003 | 493.2478 | 181.6046 | 394.3719 | 2.0373 | 476.5799 | 246.6239
19.1019 | 493.2377 | 181.9716 | 394.0016 | 2.0371 | 476.2078 | 246.6188
19.1048 | 493.2183 | 181.7276 | 394.2391 | 2.0366 | 476.4421 | 246.6091
19.1079 | 493.4227 | 181.6656 | 394.3692 | 2.0374 | 476.6063 | 246.7113
19.1108 | 493.4033 | 181.8496 | 394.1788 | 2.037 | 476.4126 | 246.7016
19.1124 | 493.3931 | 181.7886 | 394.2364 | 2.0368 | 476.4686 | 246.6966
19.1153 | 493.5979 | 181.7886 | 394.3046 | 2.0375 | 476.571 | 246.799
19.1184 | 493.5781 | 181.9106 | 394.176 | 2.0371 | 476.439 | 246.789
19.1214 | 493.5582 | 181.9106 | 394.1694 | 2.0367 | 476.4291 | 246.7791
19.1229 | 493.5485 | 181.9716 | 394.1052 | 2.0364 | 476.3632 | 246.7742
19.1259 | 493.3044 | 181.8496 | 394.1458 | 2.0348 | 476.3632 | 246.6522
19.1289 | 493.2851 | 181.7886 | 394.2004 | 2.0344 | 476.4145 | 246.6425
19.1304 | 493.499 | 181.9716 | 394.0887 | 2.0354 | 476.3385 | 246.7495
19.135 | 493.4695 | 181.8496 | 394.2008 | 2.0347 | 476.4457 | 246.7347
19.1364 | 493.4598 | 181.7276 | 394.3196 | 2.0345 | 476.5629 | 246.7299
19.1395 | 493.2158 | 181.8496 | 394.1163 | 2.0329 | 476.3189 | 246.6079
19.1424 | 493.1964 | 182.1556 | 393.8038 | 2.0325 | 476.0032 | 246.5982
19.144 | 493.1862 | 182.0336 | 393.9224 | 2.0323 | 476.1201 | 246.5931
19.147 | 493.3909 | 182.1556 | 393.8686 | 2.0331 | 476.1005 | 246.6955
19.15 | 493.3711 | 181.9106 | 394.107 | 2.0326 | 476.3355 | 246.6855
19.1515 | 493.3614 | 181.9716 | 394.0428 | 2.0324 | 476.2697 | 246.6807
19.1545 | 493.3415 | 181.6656 | 394.3422 | 2.032 | 476.5657 | 246.6707
19.156 | 493.3318 | 181.8496 | 394.1549 | 2.0318 | 476.3769 | 246.6659
19.1605 | 493.3022 | 181.9716 | 394.0231 | 2.0312 | 476.2401 | 246.6511
19.1635 | 493.2824 | 181.8496 | 394.1385 | 2.0307 | 476.3522 | 246.6412
19.1665 | 493.263 | 181.7886 | 394.193 | 2.0303 | 476.4035 | 246.6315
19.1681 | 493.2528 | 181.8496 | 394.1286 | 2.0301 | 476.3374 | 246.6264
19.171 | 493.2334 | 181.7276 | 394.2441 | 2.0297 | 476.4497 | 246.6167
19.1726 | 493.2232 | 181.9716 | 393.9967 | 2.0295 | 476.2006 | 246.6116
19.1755 | 493.4279 | 181.9106 | 394.126 | 2.0302 | 476.3639 | 246.7139
19.1786 | 493.408 | 181.9716 | 394.0583 | 2.0298 | 476.293 | 246.704
19.1801 | 493.3983 | 182.0946 | 393.9321 | 2.0296 | 476.1651 | 246.6991
19.1831 | 493.3784 | 181.9106 | 394.1095 | 2.0292 | 476.3392 | 246.6892
19.1846 | 493.3687 | 181.8496 | 394.1672 | 2.029 | 476.3953 | 246.6843
19.1876 | 493.5728 | 181.8496 | 394.2353 | 2.0297 | 476.4974 | 246.7864
19.1891 | 493.5631 | 181.9106 | 394.171 | 2.0295 | 476.4316 | 246.7816
19.1921 | 493.5432 | 181.9716 | 394.1034 | 2.0291 | 476.3606 | 246.7716
19.1952 | 493.5233 | 181.7886 | 394.2798 | 2.0286 | 476.5337 | 246.7617
19.1966 | 493.5136 | 182.0336 | 394.0315 | 2.0284 | 476.2838 | 246.7568
19.1981 | 493.5039 | 181.9106 | 394.1513 | 2.0282 | 476.402 | 246.752
19.2012 | 493.484 | 181.9106 | 394.1447 | 2.0278 | 476.392 | 246.742
19.2042 | 493.4641 | 181.9716 | 394.077 | 2.0274 | 476.3211 | 246.7321
19.2057 | 493.4544 | 181.9716 | 394.0738 | 2.0272 | 476.3162 | 246.7272
19.2071 | 493.4447 | 181.9106 | 394.1316 | 2.027 | 476.3724 | 246.7224
19.2102 | 493.4248 | 182.0946 | 393.9409 | 2.0265 | 476.1784 | 246.7124
19.2131 | 493.4054 | 182.2166 | 393.8125 | 2.0261 | 476.0467 | 246.7027
19.2147 | 493.6192 | 181.9106 | 394.1897 | 2.0271 | 476.4596 | 246.8096
19.2177 | 493.5998 | 181.9716 | 394.1223 | 2.0267 | 476.3889 | 246.7999
19.2207 | 493.5799 | 181.9106 | 394.1766 | 2.0262 | 476.4399 | 246.7899
19.2222 | 493.3462 | 181.9716 | 394.0377 | 2.0249 | 476.2621 | 246.6731
19.2252 | 493.3264 | 181.8496 | 394.1531 | 2.0244 | 476.3742 | 246.6632
19.2267 | 493.3167 | 181.6656 | 394.3339 | 2.0242 | 476.5533 | 246.6583
19.2297 | 493.2968 | 181.9716 | 394.0213 | 2.0238 | 476.2374 | 246.6484
19.2328 | 493.5007 | 181.7886 | 394.2722 | 2.0246 | 476.5224 | 246.7504
19.2342 | 493.491 | 181.6656 | 394.392 | 2.0244 | 476.6405 | 246.7455
19.2373 | 493.4711 | 181.9716 | 394.0794 | 2.0239 | 476.3246 | 246.7356
19.2402 | 493.4517 | 181.9106 | 394.1339 | 2.0235 | 476.3759 | 246.7259
19.2418 | 493.4415 | 181.7276 | 394.3135 | 2.0233 | 476.5538 | 246.7208
19.2448 | 493.4221 | 182.0336 | 394.001 | 2.0229 | 476.2381 | 246.7111
19.2463 | 493.4119 | 181.7276 | 394.3036 | 2.0227 | 476.539 | 246.706
19.2493 | 493.3925 | 181.7276 | 394.2972 | 2.0223 | 476.5293 | 246.6963
19.2508 | 493.3823 | 181.7886 | 394.2328 | 2.022 | 476.4632 | 246.6912
19.2538 | 493.3629 | 181.5436 | 394.4713 | 2.0216 | 476.6985 | 246.6815
19.2553 | 493.3532 | 181.6046 | 394.4071 | 2.0214 | 476.6326 | 246.6766
19.2583 | 493.3333 | 181.7886 | 394.2164 | 2.021 | 476.4386 | 246.6666
19.2613 | 493.3134 | 181.5436 | 394.4548 | 2.0206 | 476.6737 | 246.6567
19.2643 | 493.294 | 181.6656 | 394.3263 | 2.0202 | 476.542 | 246.647
19.2659 | 493.2838 | 181.6046 | 394.3839 | 2.02 | 476.5979 | 246.6419
19.2673 | 493.2741 | 181.6656 | 394.3197 | 2.0198 | 476.532 | 246.637
19.2704 | 493.2542 | 181.2986 | 394.6801 | 2.0193 | 476.8891 | 246.6271
19.2733 | 493.2348 | 181.4826 | 394.4896 | 2.0189 | 476.6954 | 246.6174
19.2749 | 493.4687 | 181.4206 | 394.6296 | 2.02 | 476.8743 | 246.7343
19.2779 | 493.4493 | 181.4206 | 394.6231 | 2.0196 | 476.8646 | 246.7246
19.2794 | 493.4391 | 181.3596 | 394.6807 | 2.0193 | 476.9205 | 246.7195
19.2824 | 493.4196 | 181.2986 | 394.7352 | 2.0189 | 476.9718 | 246.7098
19.2854 | 493.3997 | 181.3596 | 394.6676 | 2.0185 | 476.9009 | 246.6999
19.2884 | 493.1358 | 181.3596 | 394.5796 | 2.0168 | 476.7689 | 246.5679
19.2884 | 493.1358 | 181.2986 | 394.6406 | 2.0168 | 476.8299 | 246.5679
19.2914 | 493.1163 | 181.2986 | 394.6341 | 2.0164 | 476.8202 | 246.5582
19.2944 | 493.3405 | 181.3596 | 394.6478 | 2.0173 | 476.8712 | 246.6702
19.2959 | 493.3308 | 181.4826 | 394.5216 | 2.0171 | 476.7434 | 246.6654
19.3004 | 493.3011 | 181.3596 | 394.6347 | 2.0164 | 476.8516 | 246.6506
19.3019 | 493.2914 | 181.3596 | 394.6315 | 2.0162 | 476.8467 | 246.6457
19.3049 | 493.4952 | 181.2376 | 394.8214 | 2.017 | 477.0706 | 246.7476
19.308 | 493.4753 | 181.4826 | 394.5698 | 2.0165 | 476.8156 | 246.7376
19.3095 | 493.4656 | 181.2986 | 394.7505 | 2.0163 | 476.9948 | 246.7328
19.3125 | 493.222 | 181.1766 | 394.7913 | 2.0148 | 476.995 | 246.611
19.314 | 493.2123 | 181.2986 | 394.6661 | 2.0146 | 476.8681 | 246.6061
19.317 | 493.1924 | 181.3596 | 394.5985 | 2.0141 | 476.7972 | 246.5962
19.3185 | 493.1827 | 181.4206 | 394.5342 | 2.0139 | 476.7313 | 246.5913
19.3215 | 493.1628 | 181.7276 | 394.2206 | 2.0135 | 476.4144 | 246.5814
19.323 | 493.3767 | 181.9716 | 394.0479 | 2.0145 | 476.2773 | 246.6883
19.326 | 493.3568 | 181.7276 | 394.2853 | 2.014 | 476.5114 | 246.6784
19.3275 | 493.347 | 181.6046 | 394.405 | 2.0138 | 476.6295 | 246.6735
19.3306 | 493.3271 | 181.4826 | 394.5204 | 2.0134 | 476.7416 | 246.6636
19.3335 | 493.3077 | 181.1766 | 394.8199 | 2.013 | 477.0378 | 246.6538
19.3351 | 493.2975 | 181.2376 | 394.7555 | 2.0128 | 476.9717 | 246.6487
19.338 | 493.0545 | 181.2986 | 394.6135 | 2.0112 | 476.7892 | 246.5272
19.3411 | 493.2581 | 181.3596 | 394.6204 | 2.012 | 476.8301 | 246.6291
19.3426 | 493.2484 | 181.3596 | 394.6171 | 2.0118 | 476.8252 | 246.6242
19.3456 | 493.0049 | 181.2986 | 394.597 | 2.0102 | 476.7645 | 246.5025
19.3486 | 492.9855 | 181.0536 | 394.8355 | 2.0098 | 476.9998 | 246.4928
19.3501 | 492.9753 | 181.1766 | 394.7091 | 2.0096 | 476.8717 | 246.4877
19.3531 | 493.1794 | 181.2376 | 394.7161 | 2.0103 | 476.9127 | 246.5897
19.3546 | 493.3928 | 181.1146 | 394.9103 | 2.0113 | 477.1424 | 246.6964
19.3591 | 493.3631 | 180.9926 | 395.0224 | 2.0106 | 477.2496 | 246.6816
19.3606 | 493.3534 | 181.2376 | 394.7741 | 2.0104 | 476.9997 | 246.6767
19.3637 | 493.3335 | 180.9926 | 395.0125 | 2.01 | 477.2347 | 246.6667
19.3666 | 493.314 | 180.9316 | 395.067 | 2.0096 | 477.286 | 246.657
19.3682 | 493.3038 | 180.9316 | 395.0636 | 2.0094 | 477.2809 | 246.6519
19.3711 | 493.2844 | 180.9926 | 394.9961 | 2.009 | 477.2102 | 246.6422
19.3727 | 493.2742 | 180.8706 | 395.1147 | 2.0088 | 477.3271 | 246.6371
19.3757 | 493.0313 | 180.9926 | 394.9118 | 2.0072 | 477.0836 | 246.5156
19.3787 | 493.0114 | 180.9926 | 394.9051 | 2.0068 | 477.0737 | 246.5057
19.3802 | 493.0016 | 181.0536 | 394.8409 | 2.0066 | 477.0078 | 246.5008
19.3832 | 492.9817 | 180.9926 | 394.8952 | 2.0062 | 477.0589 | 246.4909
19.3862 | 493.1853 | 181.0536 | 394.9021 | 2.0069 | 477.0996 | 246.5926
19.3877 | 492.9521 | 181.1766 | 394.7014 | 2.0056 | 476.86 | 246.476
19.3907 | 493.1561 | 180.9926 | 394.9534 | 2.0063 | 477.146 | 246.578
19.3937 | 493.1362 | 180.9926 | 394.9467 | 2.0059 | 477.1361 | 246.5681
19.3952 | 492.903 | 180.8706 | 394.991 | 2.0045 | 477.1415 | 246.4515
19.3982 | 492.8831 | 180.8086 | 395.0464 | 2.0041 | 477.1936 | 246.4416
19.3997 | 492.8734 | 181.0536 | 394.7981 | 2.0039 | 476.9437 | 246.4367
19.4027 | 493.0769 | 181.1766 | 394.743 | 2.0046 | 476.9224 | 246.5384
19.4058 | 493.057 | 181.4206 | 394.4923 | 2.0042 | 476.6685 | 246.5285
19.4087 | 492.8141 | 181.3596 | 394.4724 | 2.0027 | 476.6081 | 246.4071
19.4118 | 492.7942 | 181.1766 | 394.6487 | 2.0023 | 476.7811 | 246.3971
19.4133 | 493.0079 | 181.1766 | 394.72 | 2.0032 | 476.8879 | 246.5039
19.4163 | 492.9879 | 181.3596 | 394.5303 | 2.0028 | 476.695 | 246.494
19.4178 | 492.9782 | 181.4206 | 394.4661 | 2.0026 | 476.6291 | 246.4891
19.4208 | 492.9583 | 181.3596 | 394.5204 | 2.0022 | 476.6801 | 246.4791
19.4238 | 492.9384 | 181.4206 | 394.4528 | 2.0017 | 476.6092 | 246.4692
19.4253 | 492.9287 | 181.5436 | 394.3266 | 2.0015 | 476.4813 | 246.4643
19.4284 | 493.1321 | 181.3596 | 394.5784 | 2.0023 | 476.767 | 246.566
19.4313 | 493.1126 | 181.4826 | 394.4489 | 2.0019 | 476.6343 | 246.5563
19.4344 | 493.0927 | 181.4826 | 394.4422 | 2.0015 | 476.6243 | 246.5463
19.4373 | 492.8499 | 181.5436 | 394.3003 | 1.9999 | 476.442 | 246.425
19.4404 | 492.83 | 181.2376 | 394.5997 | 1.9995 | 476.738 | 246.415
19.4434 | 492.8101 | 181.4206 | 394.41 | 1.9991 | 476.545 | 246.405
19.4449 | 492.8003 | 181.4206 | 394.4068 | 1.9989 | 476.5402 | 246.4002
19.4479 | 492.7804 | 181.6046 | 394.2161 | 1.9985 | 476.3462 | 246.3902
19.4509 | 492.761 | 181.4206 | 394.3937 | 1.9981 | 476.5205 | 246.3805
19.4524 | 492.7508 | 181.7276 | 394.0833 | 1.9978 | 476.2084 | 246.3754
19.4554 | 492.9546 | 181.3596 | 394.5192 | 1.9986 | 476.6783 | 246.4773
19.4584 | 492.9347 | 181.6656 | 394.2066 | 1.9982 | 476.3623 | 246.4673
19.4599 | 492.9249 | 181.6046 | 394.2643 | 1.998 | 476.4185 | 246.4625
19.4629 | 492.6818 | 181.6656 | 394.1223 | 1.9964 | 476.2359 | 246.3409
19.466 | 492.6618 | 181.6046 | 394.1766 | 1.996 | 476.2869 | 246.3309
19.4675 | 492.6521 | 181.5436 | 394.2344 | 1.9958 | 476.3431 | 246.3261
19.4705 | 492.8554 | 181.7276 | 394.1181 | 1.9965 | 476.2607 | 246.4277
19.4735 | 492.6128 | 181.4826 | 394.2823 | 1.995 | 476.3844 | 246.3064
19.475 | 492.6025 | 181.7886 | 393.9728 | 1.9948 | 476.0733 | 246.3013
19.478 | 492.5831 | 181.6046 | 394.1504 | 1.9944 | 476.2476 | 246.2916
19.481 | 492.7864 | 181.6656 | 394.1571 | 1.9951 | 476.2882 | 246.3932
19.484 | 492.7669 | 181.4826 | 394.3336 | 1.9947 | 476.4615 | 246.3835
19.4855 | 492.7567 | 181.6046 | 394.2082 | 1.9945 | 476.3344 | 246.3784
19.4885 | 492.7373 | 181.5436 | 394.2628 | 1.9941 | 476.3856 | 246.3686
19.4915 | 492.9405 | 181.6046 | 394.2695 | 1.9948 | 476.4262 | 246.4702
19.493 | 492.9308 | 181.6046 | 394.2663 | 1.9946 | 476.4214 | 246.4654
19.496 | 492.9108 | 181.7276 | 394.1366 | 1.9942 | 476.2884 | 246.4554
19.4991 | 492.8909 | 181.6656 | 394.192 | 1.9938 | 476.3404 | 246.4454
19.5005 | 492.8811 | 181.4826 | 394.3717 | 1.9936 | 476.5186 | 246.4406
19.5036 | 492.6381 | 181.4826 | 394.2907 | 1.992 | 476.397 | 246.319
19.5065 | 492.8417 | 181.5436 | 394.2976 | 1.9928 | 476.4379 | 246.4209
19.5081 | 492.8315 | 181.5436 | 394.2942 | 1.9926 | 476.4328 | 246.4158
19.5111 | 492.8121 | 181.7276 | 394.1037 | 1.9922 | 476.239 | 246.406
19.5141 | 493.0152 | 181.7886 | 394.1104 | 1.9929 | 476.2796 | 246.5076
19.5171 | 492.9953 | 181.6046 | 394.2878 | 1.9925 | 476.4536 | 246.4976
19.5201 | 492.9758 | 181.8496 | 394.0363 | 1.9921 | 476.1989 | 246.4879
19.5216 | 492.9661 | 181.7886 | 394.094 | 1.9919 | 476.255 | 246.483
19.5246 | 492.9461 | 181.6656 | 394.2104 | 1.9915 | 476.3681 | 246.4731
19.5261 | 492.9364 | 181.8496 | 394.0231 | 1.9913 | 476.1792 | 246.4682
19.5291 | 492.9164 | 181.6046 | 394.2615 | 1.9908 | 476.4142 | 246.4582
19.5322 | 492.8965 | 181.6046 | 394.2548 | 1.9904 | 476.4042 | 246.4482
19.5351 | 492.877 | 181.7276 | 394.1253 | 1.99 | 476.2715 | 246.4385
19.5367 | 492.6438 | 181.7276 | 394.0476 | 1.9887 | 476.1549 | 246.3219
19.5396 | 492.8474 | 181.6656 | 394.1775 | 1.9894 | 476.3187 | 246.4237
19.5427 | 493.0707 | 181.6046 | 394.3129 | 1.9903 | 476.4913 | 246.5353
19.5442 | 493.061 | 181.5436 | 394.3707 | 1.9901 | 476.5475 | 246.5305
19.5472 | 493.041 | 181.4826 | 394.425 | 1.9896 | 476.5985 | 246.5205
19.5502 | 493.021 | 181.3596 | 394.5413 | 1.9892 | 476.7115 | 246.5105
19.5532 | 493.0016 | 181.2986 | 394.5959 | 1.9888 | 476.7628 | 246.5008
19.5547 | 492.9913 | 181.4206 | 394.4704 | 1.9886 | 476.6357 | 246.4957
19.5577 | 492.9719 | 181.3596 | 394.525 | 1.9882 | 476.6869 | 246.4859
19.5593 | 492.9616 | 181.2986 | 394.5825 | 1.988 | 476.7428 | 246.4808
19.5622 | 492.9422 | 181.3596 | 394.5151 | 1.9876 | 476.6721 | 246.4711
19.5653 | 492.9222 | 181.4826 | 394.3854 | 1.9872 | 476.5391 | 246.4611
19.5682 | 492.6595 | 181.2986 | 394.4818 | 1.9856 | 476.5918 | 246.3298
19.5698 | 492.8925 | 181.3596 | 394.4985 | 1.9866 | 476.6473 | 246.4463
19.5727 | 492.873 | 181.1146 | 394.737 | 1.9862 | 476.8825 | 246.4365
19.5758 | 492.8531 | 181.2376 | 394.6074 | 1.9858 | 476.7495 | 246.4265
19.5788 | 492.8331 | 181.1766 | 394.6617 | 1.9854 | 476.8006 | 246.4166
19.5818 | 492.8136 | 181.2986 | 394.5332 | 1.985 | 476.6688 | 246.4068
19.5833 | 492.8034 | 181.4206 | 394.4078 | 1.9848 | 476.5417 | 246.4017
19.5863 | 492.7839 | 181.4826 | 394.3393 | 1.9844 | 476.47 | 246.392
19.5893 | 492.9869 | 181.2986 | 394.591 | 1.9851 | 476.7554 | 246.4934
19.5924 | 492.9669 | 181.4206 | 394.4623 | 1.9847 | 476.6235 | 246.4835
19.5938 | 492.7343 | 181.2376 | 394.5678 | 1.9833 | 476.6901 | 246.3671
19.5969 | 492.7143 | 181.3596 | 394.4391 | 1.9829 | 476.5582 | 246.3572
19.5998 | 492.6949 | 181.3596 | 394.4326 | 1.9825 | 476.5484 | 246.3474
19.6014 | 492.6846 | 181.0536 | 394.7352 | 1.9823 | 476.8493 | 246.3423
19.6043 | 492.888 | 181.2376 | 394.619 | 1.9831 | 476.767 | 246.444
19.6074 | 492.868 | 181.1146 | 394.7353 | 1.9827 | 476.88 | 246.434
19.6089 | 492.8583 | 181.1766 | 394.6701 | 1.9825 | 476.8131 | 246.4291
19.6119 | 492.8383 | 181.3596 | 394.4804 | 1.982 | 476.6202 | 246.4192
19.6149 | 492.8188 | 181.3596 | 394.4739 | 1.9816 | 476.6104 | 246.4094
19.6164 | 492.8086 | 181.2986 | 394.5315 | 1.9814 | 476.6663 | 246.4043
19.6194 | 492.7891 | 181.1146 | 394.709 | 1.981 | 476.8406 | 246.3946
19.6224 | 492.7692 | 181.3596 | 394.4574 | 1.9806 | 476.5856 | 246.3846
19.6239 | 492.7594 | 181.2986 | 394.5151 | 1.9804 | 476.6417 | 246.3797
19.6269 | 492.7395 | 180.9926 | 394.8145 | 1.98 | 476.9377 | 246.3697
19.63 | 492.4967 | 181.0536 | 394.6726 | 1.9785 | 476.7554 | 246.2484
19.6314 | 492.487 | 181.2376 | 394.4853 | 1.9783 | 476.5665 | 246.2435
19.6345 | 492.6898 | 181.0536 | 394.7369 | 1.979 | 476.8519 | 246.3449
19.6374 | 492.6703 | 181.1766 | 394.6074 | 1.9786 | 476.7191 | 246.3351
19.639 | 492.6601 | 181.1766 | 394.604 | 1.9784 | 476.714 | 246.33
19.642 | 492.6406 | 181.2376 | 394.5365 | 1.978 | 476.6433 | 246.3203
19.6435 | 492.8531 | 181.1766 | 394.6684 | 1.9789 | 476.8105 | 246.4265
19.6465 | 492.8336 | 180.9926 | 394.8459 | 1.9785 | 476.9848 | 246.4168
19.6495 | 492.8136 | 181.1146 | 394.7172 | 1.9781 | 476.8528 | 246.4068
19.6525 | 492.7937 | 180.9926 | 394.8326 | 1.9777 | 476.9648 | 246.3968
19.654 | 492.7839 | 181.0536 | 394.7683 | 1.9775 | 476.899 | 246.392
19.657 | 492.7644 | 181.1146 | 394.7008 | 1.9771 | 476.8282 | 246.3822
19.6585 | 492.7542 | 180.9926 | 394.8194 | 1.9769 | 476.9451 | 246.3771
19.6615 | 492.7347 | 180.8706 | 394.9349 | 1.9765 | 477.0573 | 246.3673
19.6645 | 492.7147 | 180.9316 | 394.8672 | 1.9761 | 476.9864 | 246.3574
19.6676 | 492.6947 | 180.8086 | 394.9836 | 1.9757 | 477.0994 | 246.3474
19.6691 | 492.9077 | 181.0536 | 394.8096 | 1.9766 | 476.9608 | 246.4538
19.6705 | 492.8979 | 180.8706 | 394.9893 | 1.9764 | 477.139 | 246.449
19.6736 | 492.8779 | 180.7476 | 395.1056 | 1.976 | 477.252 | 246.439
19.6766 | 492.8579 | 180.6866 | 395.16 | 1.9756 | 477.303 | 246.429
19.6796 | 492.8384 | 180.8706 | 394.9695 | 1.9752 | 477.1092 | 246.4192
19.6811 | 492.8282 | 180.7476 | 395.0891 | 1.975 | 477.2271 | 246.4141
19.6841 | 492.8087 | 180.5646 | 395.2656 | 1.9746 | 477.4004 | 246.4044
19.6856 | 492.5759 | 180.7476 | 395.005 | 1.9733 | 477.1009 | 246.2879
19.6871 | 492.5661 | 180.7476 | 395.0017 | 1.9731 | 477.0961 | 246.2831
19.6902 | 492.5461 | 180.6256 | 395.117 | 1.9727 | 477.2081 | 246.2731
19.6931 | 492.7492 | 180.6866 | 395.1237 | 1.9734 | 477.2486 | 246.3746
19.6947 | 492.739 | 180.5646 | 395.2423 | 1.9732 | 477.3655 | 246.3695
19.6976 | 492.7195 | 180.5646 | 395.2358 | 1.9728 | 477.3558 | 246.3598
19.6992 | 492.7093 | 180.7476 | 395.0494 | 1.9726 | 477.1676 | 246.3546
19.7021 | 492.6898 | 180.5646 | 395.2259 | 1.9722 | 477.3409 | 246.3449
19.7052 | 493.1149 | 180.5026 | 395.4296 | 1.9741 | 477.6155 | 246.5575
19.7081 | 492.6503 | 180.5646 | 395.2128 | 1.9714 | 477.3211 | 246.3251
19.7097 | 492.6401 | 180.6866 | 395.0874 | 1.9712 | 477.194 | 246.32
19.7142 | 492.6103 | 180.6866 | 395.0774 | 1.9706 | 477.1792 | 246.3052
19.7172 | 492.5908 | 180.6866 | 395.0709 | 1.9702 | 477.1694 | 246.2954
19.7187 | 492.5806 | 180.5646 | 395.1895 | 1.97 | 477.2863 | 246.2903
19.7217 | 492.5611 | 180.6256 | 395.122 | 1.9696 | 477.2155 | 246.2805
19.7232 | 492.5508 | 180.6256 | 395.1186 | 1.9694 | 477.2104 | 246.2754
19.7262 | 492.5314 | 180.7476 | 394.9901 | 1.969 | 477.0787 | 246.2657
19.7292 | 492.5114 | 180.6256 | 395.1055 | 1.9686 | 477.1907 | 246.2557
19.7307 | 492.5016 | 180.7476 | 394.9802 | 1.9684 | 477.0638 | 246.2508
19.7338 | 492.9266 | 180.8086 | 395.0609 | 1.9703 | 477.2153 | 246.4633
19.7368 | 492.9066 | 180.9316 | 394.9312 | 1.9698 | 477.0823 | 246.4533
19.7398 | 492.8871 | 180.8706 | 394.9857 | 1.9695 | 477.1335 | 246.4435
19.7428 | 492.8671 | 180.4416 | 395.408 | 1.9691 | 477.5525 | 246.4335
19.7443 | 492.8573 | 180.8706 | 394.9758 | 1.9689 | 477.1187 | 246.4287
19.7458 | 492.8471 | 180.7476 | 395.0954 | 1.9686 | 477.2365 | 246.4235
19.7488 | 492.8276 | 180.9926 | 394.8439 | 1.9683 | 476.9818 | 246.4138
19.7518 | 492.3627 | 180.8086 | 394.8729 | 1.9656 | 476.9333 | 246.1813
19.7548 | 492.3432 | 180.6866 | 394.9884 | 1.9652 | 477.0456 | 246.1716
19.7563 | 492.1105 | 180.7476 | 394.8498 | 1.9639 | 476.8683 | 246.0553
19.7593 | 492.3135 | 180.6866 | 394.9785 | 1.9646 | 477.0307 | 246.1567
19.7623 | 492.2935 | 180.7476 | 394.9108 | 1.9642 | 476.9597 | 246.1467
19.7654 | 492.7183 | 180.9926 | 394.8074 | 1.966 | 476.9271 | 246.3591
19.7669 | 492.7085 | 180.7476 | 395.0492 | 1.9659 | 477.1673 | 246.3543
19.7699 | 492.6885 | 180.9316 | 394.8585 | 1.9654 | 476.9733 | 246.3443
19.7728 | 492.669 | 180.8706 | 394.913 | 1.9651 | 477.0245 | 246.3345
19.7744 | 492.6588 | 180.9926 | 394.7876 | 1.9648 | 476.8974 | 246.3294
19.7774 | 492.6393 | 181.4206 | 394.3531 | 1.9645 | 476.4596 | 246.3196
19.7804 | 492.6193 | 181.8496 | 393.9174 | 1.9641 | 476.0206 | 246.3096
19.7834 | 492.5993 | 182.2166 | 393.5438 | 1.9637 | 475.6436 | 246.2996
19.7864 | 492.1351 | 182.2776 | 393.328 | 1.961 | 475.3505 | 246.0675
19.788 | 492.1248 | 182.2166 | 393.3856 | 1.9608 | 475.4064 | 246.0624
19.7909 | 492.1053 | 181.8496 | 393.7461 | 1.9604 | 475.7637 | 246.0527
19.7939 | 492.53 | 181.7276 | 394.0097 | 1.9623 | 476.098 | 246.265
19.7969 | 492.0658 | 181.7276 | 393.8549 | 1.9596 | 475.8659 | 246.0329
19.7999 | 492.4905 | 181.6046 | 394.1195 | 1.9615 | 476.2012 | 246.2452
19.8014 | 492.4807 | 181.7886 | 393.9322 | 1.9613 | 476.0123 | 246.2403
19.8045 | 492.4607 | 181.5436 | 394.1706 | 1.9609 | 476.2473 | 246.2303
19.8075 | 492.4407 | 181.4826 | 394.2249 | 1.9605 | 476.2983 | 246.2203
19.809 | 492.4309 | 181.5436 | 394.1606 | 1.9603 | 476.2325 | 246.2155
19.812 | 492.4109 | 181.3596 | 394.338 | 1.9599 | 476.4065 | 246.2055
19.815 | 491.9469 | 181.4206 | 394.1223 | 1.9572 | 476.1134 | 245.9734
19.8165 | 491.9367 | 181.6046 | 393.9349 | 1.957 | 475.9243 | 245.9683
19.8195 | 491.9172 | 181.2986 | 394.2344 | 1.9566 | 476.2206 | 245.9586
19.8225 | 491.8972 | 181.4206 | 394.1057 | 1.9562 | 476.0886 | 245.9486
19.824 | 492.3319 | 181.5436 | 394.1276 | 1.9583 | 476.183 | 246.166
19.827 | 492.3119 | 181.6046 | 394.06 | 1.9579 | 476.1119 | 246.1559
19.8301 | 492.2919 | 181.4826 | 394.1753 | 1.9575 | 476.2239 | 246.1459
19.8316 | 492.2821 | 181.6656 | 393.989 | 1.9573 | 476.0361 | 246.1411
19.8346 | 492.5045 | 181.4826 | 394.2462 | 1.9581 | 476.3303 | 246.2523
19.8376 | 492.485 | 181.4206 | 394.3017 | 1.9577 | 476.3825 | 246.2425
19.8391 | 492.4748 | 181.5436 | 394.1753 | 1.9575 | 476.2544 | 246.2374
19.8421 | 492.4552 | 181.3596 | 394.3527 | 1.9571 | 476.4286 | 246.2276
19.8436 | 492.4455 | 181.4826 | 394.2265 | 1.9569 | 476.3007 | 246.2227
19.8466 | 492.1831 | 181.3596 | 394.262 | 1.9553 | 476.2926 | 246.0916
19.8481 | 492.4157 | 181.7276 | 393.9716 | 1.9563 | 476.0409 | 246.2079
19.8526 | 492.3859 | 181.3596 | 394.3296 | 1.9557 | 476.394 | 246.193
19.8556 | 492.5881 | 181.7276 | 394.029 | 1.9565 | 476.127 | 246.294
19.8571 | 492.5783 | 181.6046 | 394.1488 | 1.9563 | 476.2452 | 246.2892
19.8601 | 492.5583 | 181.4206 | 394.3261 | 1.9559 | 476.4191 | 246.2791
19.8632 | 492.3161 | 181.2376 | 394.4284 | 1.9543 | 476.4811 | 246.1581
19.8647 | 492.5285 | 181.2986 | 394.4382 | 1.9553 | 476.5263 | 246.2643
19.8677 | 492.2864 | 181.2376 | 394.4185 | 1.9537 | 476.4662 | 246.1432
19.8706 | 492.489 | 181.2986 | 394.425 | 1.9545 | 476.5065 | 246.2445
19.8722 | 492.2566 | 180.9926 | 394.6535 | 1.9532 | 476.6963 | 246.1283
19.8752 | 492.2371 | 181.1766 | 394.463 | 1.9528 | 476.5025 | 246.1185
19.8782 | 492.2171 | 180.9926 | 394.6404 | 1.9524 | 476.6765 | 246.1085
19.8797 | 492.2073 | 181.2986 | 394.3311 | 1.9522 | 476.3657 | 246.1037
19.8827 | 492.1873 | 181.1146 | 394.5084 | 1.9518 | 476.5396 | 246.0936
19.8842 | 492.3996 | 181.2376 | 394.4562 | 1.9527 | 476.5228 | 246.1998
19.8872 | 492.3796 | 180.9926 | 394.6945 | 1.9523 | 476.7578 | 246.1898
19.8887 | 492.3698 | 181.1766 | 394.5073 | 1.9521 | 476.5689 | 246.1849
19.8917 | 492.3498 | 180.9316 | 394.7456 | 1.9517 | 476.8039 | 246.1749
19.8947 | 492.3303 | 180.8706 | 394.8001 | 1.9513 | 476.8551 | 246.1651
19.8963 | 492.32 | 181.1146 | 394.5527 | 1.9511 | 476.606 | 246.16
19.8992 | 492.3005 | 181.0536 | 394.6072 | 1.9507 | 476.6572 | 246.1502
19.9008 | 492.2902 | 181.1146 | 394.5427 | 1.9505 | 476.5911 | 246.1451
19.9037 | 492.2707 | 181.0536 | 394.5972 | 1.9501 | 476.6423 | 246.1353
19.9053 | 492.2604 | 180.9926 | 394.6548 | 1.9499 | 476.6982 | 246.1302
19.9083 | 492.0189 | 180.8706 | 394.6963 | 1.9484 | 476.6995 | 246.0095
19.9098 | 492.2307 | 181.0536 | 394.5839 | 1.9493 | 476.6223 | 246.1153
19.9128 | 492.2111 | 181.3596 | 394.2714 | 1.9489 | 476.3066 | 246.1056
19.9143 | 492.4229 | 181.0536 | 394.648 | 1.9499 | 476.7184 | 246.2114
19.9173 | 492.4033 | 181.1146 | 394.5804 | 1.9495 | 476.6477 | 246.2017
19.9188 | 492.3931 | 181.1146 | 394.577 | 1.9493 | 476.6425 | 246.1965
19.9218 | 492.5955 | 181.2376 | 394.5215 | 1.95 | 476.6207 | 246.2977
19.9234 | 492.5852 | 181.1766 | 394.5791 | 1.9498 | 476.6766 | 246.2926
19.9263 | 492.3437 | 180.9316 | 394.7436 | 1.9483 | 476.8009 | 246.1719
19.9294 | 492.3237 | 181.1146 | 394.5539 | 1.9479 | 476.6078 | 246.1618
19.9308 | 492.3139 | 180.9316 | 394.7336 | 1.9477 | 476.786 | 246.157
19.9339 | 492.2939 | 180.8706 | 394.788 | 1.9473 | 476.8369 | 246.1469
19.9354 | 492.0622 | 180.9316 | 394.6497 | 1.946 | 476.6601 | 246.0311
19.9384 | 492.2641 | 180.9926 | 394.656 | 1.9467 | 476.7 | 246.132
19.9413 | 492.2446 | 180.6256 | 395.0165 | 1.9463 | 477.0573 | 246.1223
19.9429 | 492.2343 | 180.7476 | 394.8911 | 1.9461 | 476.9301 | 246.1171
19.9459 | 492.2148 | 180.8706 | 394.7616 | 1.9457 | 476.7974 | 246.1074
19.9489 | 492.1947 | 180.7476 | 394.8779 | 1.9453 | 476.9104 | 246.0974
19.9504 | 492.4068 | 180.9926 | 394.7036 | 1.9463 | 476.7714 | 246.2034
19.9534 | 492.3868 | 180.7476 | 394.9419 | 1.9459 | 477.0064 | 246.1934
19.9565 | 492.3668 | 180.7476 | 394.9353 | 1.9455 | 476.9964 | 246.1834
19.9579 | 492.357 | 180.9926 | 394.687 | 1.9453 | 476.7465 | 246.1785
19.961 | 492.337 | 180.8086 | 394.8643 | 1.9449 | 476.9205 | 246.1685
19.9639 | 492.3174 | 180.8706 | 394.7958 | 1.9445 | 476.8487 | 246.1587
19.967 | 492.2974 | 180.8086 | 394.8511 | 1.9441 | 476.9007 | 246.1487
19.9684 | 492.2876 | 180.8706 | 394.7859 | 1.9439 | 476.8338 | 246.1438
19.9715 | 492.2676 | 180.8086 | 394.8412 | 1.9435 | 476.8858 | 246.1338
19.9745 | 492.4693 | 180.9316 | 394.7854 | 1.9442 | 476.8637 | 246.2347
19.976 | 492.4596 | 180.6256 | 395.0882 | 1.944 | 477.1648 | 246.2298
19.979 | 492.44 | 180.6866 | 395.0207 | 1.9436 | 477.094 | 246.22
19.9805 | 492.4297 | 180.8086 | 394.8952 | 1.9434 | 476.9669 | 246.2149
19.9835 | 492.1884 | 180.5646 | 395.0588 | 1.9419 | 477.0902 | 246.0942
19.9865 | 492.3901 | 181.4826 | 394.208 | 1.9427 | 476.2731 | 246.1951
19.991 | 492.3603 | 181.9106 | 393.7701 | 1.9421 | 475.8302 | 246.1802
19.9925 | 492.3505 | 182.0946 | 393.5828 | 1.9419 | 475.6413 | 246.1753
19.9955 | 492.1087 | 181.7886 | 393.8082 | 1.9404 | 475.8264 | 246.0544
19.9986 | 492.0887 | 181.6046 | 393.9856 | 1.94 | 476.0003 | 246.0443
20.0001 | 491.8572 | 181.4206 | 394.0924 | 1.9387 | 476.0686 | 245.9286
20.0015 | 492.0691 | 181.1146 | 394.469 | 1.9396 | 476.4806 | 246.0346
20.0046 | 492.0491 | 181.1146 | 394.4624 | 1.9392 | 476.4706 | 246.0246