## GENERAL
ID | Test Identification
Test Identification | Location | NWZ-BH-5068
Test Identification | Sample | 08-2
Test Identification | Depth | 7.15 | [m]
Test Identification | Test number | 113
Specimen Visual Description
Specimen Visual Description | Olive grey silty CLAY
Initial Sample Conditions
Initial Sample Conditions | Date test started | 2024-05-17
Initial Sample Conditions | Type of sample | Undisturbed
Initial Sample Conditions | Diameter | 50 | [mm]
Initial Sample Conditions | Height | 100 | [mm]
Initial Sample Conditions | Water content | 24.1791 | [%]
Initial Sample Conditions | Bulk density | 2.027 | [Mg/m³]
Initial Sample Conditions | Dry density | 1.6323 | [Mg/m³]
Initial Sample Conditions | Void ratio | 0.65409 | [-]
Initial Sample Conditions | Degree of saturation | 99.8083 | [%]
Initial Sample Conditions | Particle density - Assumed | 2.7 | [Mg/m³]
Initial Sample Conditions | Torvane |  | [kPa]
Initial Sample Conditions | Pocket penetrometer |  | [kPa]
Initial Sample Conditions | Type of drains fitted | porous discs and radial filter paper
Saturation
Saturation | Pressure increments applied | 57 | [kPa]
Saturation | Differential pressure used | 0 | [kPa]
Saturation | Cell pressure | 367 | [kPa]
Saturation | Base PWP | 354 | [kPa]
Saturation | Axial strain | 0 | [%]
Saturation | Water Content | 24.2256 | [%]
Saturation | Bulk Density | 2.0278 | [Mg/m³]
Saturation | Dry Density | 1.6323 | [Mg/m³]
Saturation | Void Ratio | 0.65409 | [-]
Saturation | Degree of saturation | 100 | [%]
Saturation | B value achieved | 0.94737 | [-]
Svh Bender Element Determinations - Post-Saturation
Svh Bender Element Determinations - Post-Saturation | Bulk density |  | [Mg/m³]
Svh Bender Element Determinations - Post-Saturation | Dry density |  | [Mg/m³]
Svh Bender Element Determinations - Post-Saturation | Void ratio |  | [-]
Svh Bender Element Determinations - Post-Saturation | Distance |  | [mm]
Svh Bender Element Determinations - Post-Saturation | Effective radial pressure |  | [kPa]
Svh Bender Element Determinations - Post-Saturation | Effective axial pressure |  | [kPa]
Svh Bender Element Determinations - Post-Saturation | Input Wave Period | Peak-to-peak arrival time | Wavelength Ratio | Velocity | Gmax
Svh Bender Element Determinations - Post-Saturation | [ms] | [ms] | [-] | [m/s] | [MPa]
Svh Bender Element Determinations - Post-Saturation
Svh Bender Element Determinations - Post-Saturation
Svh Bender Element Determinations - Post-Saturation
Svh Bender Element Determinations - Post-Saturation
Svh Bender Element Determinations - Post-Saturation
Svh Bender Element Determinations - Post-Saturation
Svh Bender Element Determinations - Post-Saturation
Svh Bender Element Determinations - Post-Saturation
Svh Bender Element Determinations - Post-Saturation
Svh Bender Element Determinations - Post-Saturation
Svh Bender Element Determinations - Post-Saturation
Svh Bender Element Determinations - Post-Saturation
Svh Bender Element Determinations - Post-Saturation
Svh Bender Element Determinations - Post-Saturation
Svh Bender Element Determinations - Post-Saturation
Svh Bender Element Determinations - Post-Saturation
Svh Bender Element Determinations - Post-Saturation
Svh Bender Element Determinations - Post-Saturation
Svh Bender Element Determinations - Post-Saturation
Svh Bender Element Determinations - Post-Saturation
Svh Bender Element Determinations - Post-Saturation
Svh Bender Element Determinations - Post-Saturation
Svh Bender Element Determinations - Post-Saturation
Svh Bender Element Determinations - Post-Saturation
Svh Bender Element Determinations - Post-Saturation
Svh Bender Element Determinations - Post-Saturation
Svh Bender Element Determinations - Post-Saturation
Svh Bender Element Determinations - Post-Saturation
Svh Bender Element Determinations - Post-Saturation
Svh Bender Element Determinations - Post-Saturation
Pvh Bender Element Determinations - Post-Saturation
Pvh Bender Element Determinations - Post-Saturation | Bulk density |  | [Mg/m³]
Pvh Bender Element Determinations - Post-Saturation | Dry density |  | [Mg/m³]
Pvh Bender Element Determinations - Post-Saturation | Void ratio |  | [-]
Pvh Bender Element Determinations - Post-Saturation | Distance |  | [mm]
Pvh Bender Element Determinations - Post-Saturation | Effective radial pressure |  | [kPa]
Pvh Bender Element Determinations - Post-Saturation | Effective axial pressure |  | [kPa]
Pvh Bender Element Determinations - Post-Saturation | Input Wave Period | Peak-to-peak arrival time | Wavelength Ratio | Velocity | Mmax
Pvh Bender Element Determinations - Post-Saturation | [ms] | [ms] | [-] | [m/s] | [MPa]
Pvh Bender Element Determinations - Post-Saturation
Pvh Bender Element Determinations - Post-Saturation
Pvh Bender Element Determinations - Post-Saturation
Pvh Bender Element Determinations - Post-Saturation
Pvh Bender Element Determinations - Post-Saturation
Pvh Bender Element Determinations - Post-Saturation
Pvh Bender Element Determinations - Post-Saturation
Pvh Bender Element Determinations - Post-Saturation
Pvh Bender Element Determinations - Post-Saturation
Pvh Bender Element Determinations - Post-Saturation
Pvh Bender Element Determinations - Post-Saturation
Pvh Bender Element Determinations - Post-Saturation
Pvh Bender Element Determinations - Post-Saturation
Pvh Bender Element Determinations - Post-Saturation
Pvh Bender Element Determinations - Post-Saturation
Pvh Bender Element Determinations - Post-Saturation
Pvh Bender Element Determinations - Post-Saturation
Pvh Bender Element Determinations - Post-Saturation
Pvh Bender Element Determinations - Post-Saturation
Pvh Bender Element Determinations - Post-Saturation
Pvh Bender Element Determinations - Post-Saturation
Pvh Bender Element Determinations - Post-Saturation
Pvh Bender Element Determinations - Post-Saturation
Pvh Bender Element Determinations - Post-Saturation
Pvh Bender Element Determinations - Post-Saturation
Pvh Bender Element Determinations - Post-Saturation
Pvh Bender Element Determinations - Post-Saturation
Pvh Bender Element Determinations - Post-Saturation
Pvh Bender Element Determinations - Post-Saturation
Pvh Bender Element Determinations - Post-Saturation
Consolidation: Isotropic - 1
Consolidation: Isotropic - 1 | Cell pressure | 367 | [kPa]
Consolidation: Isotropic - 1 | Back pressure | 300 | [kPa]
Consolidation: Isotropic - 1 | Base PWP | 300 | [kPa]
Consolidation: Isotropic - 1 | Effective radial pressure | 67 | [kPa]
Consolidation: Isotropic - 1 | Effective axial pressure | 67 | [kPa]
Consolidation: Isotropic - 1 | Deviator stress | 0 | [kPa]
Consolidation: Isotropic - 1 | Volumetric strain | 0.37051 | [%]
Consolidation: Isotropic - 1 | Axial strain | 0.1235 | [%]
Consolidation: Isotropic - 1 | Water content | 23.9986 | [%]
Consolidation: Isotropic - 1 | Bulk density | 2.0316 | [Mg/m³]
Consolidation: Isotropic - 1 | Dry density | 1.6384 | [Mg/m³]
Consolidation: Isotropic - 1 | Void ratio | 0.64796 | [-]
Consolidation: Isotropic - 1 | Degree of saturation | 100 | [%]
Consolidation: Anisotropic - 1
Consolidation: Anisotropic - 1 | Cell pressure | 367 | [kPa]
Consolidation: Anisotropic - 1 | Back pressure | 300 | [kPa]
Consolidation: Anisotropic - 1 | Base PWP | 300 | [kPa]
Consolidation: Anisotropic - 1 | Effective radial pressure | 67 | [kPa]
Consolidation: Anisotropic - 1 | Effective axial pressure | 72 | [kPa]
Consolidation: Anisotropic - 1 | Deviator stress | 5 | [kPa]
Consolidation: Anisotropic - 1 | Volumetric strain | 0.3998 | [%]
Consolidation: Anisotropic - 1 | Axial strain | 0.204 | [%]
Consolidation: Anisotropic - 1 | Water content | 23.9806 | [%]
Consolidation: Anisotropic - 1 | Bulk density | 2.0319 | [Mg/m³]
Consolidation: Anisotropic - 1 | Dry density | 1.6389 | [Mg/m³]
Consolidation: Anisotropic - 1 | Void ratio | 0.64748 | [-]
Consolidation: Anisotropic - 1 | Degree of saturation | 100 | [%]
Svh Bender Element Determinations - Post Consolidation - 1
Svh Bender Element Determinations - Post Consolidation - 1 | Bulk density |  | [Mg/m³]
Svh Bender Element Determinations - Post Consolidation - 1 | Dry density |  | [Mg/m³]
Svh Bender Element Determinations - Post Consolidation - 1 | Void ratio |  | [-]
Svh Bender Element Determinations - Post Consolidation - 1 | Distance |  | [mm]
Svh Bender Element Determinations - Post Consolidation - 1 | Effective radial pressure |  | [kPa]
Svh Bender Element Determinations - Post Consolidation - 1 | Effective axial pressure |  | [kPa]
Svh Bender Element Determinations - Post Consolidation - 1 | Input Wave Period | Peak-to-peak arrival time | Wavelength Ratio | Velocity | Gmax
Svh Bender Element Determinations - Post Consolidation - 1 | [ms] | [ms] | [-] | [m/s] | [MPa]
Svh Bender Element Determinations - Post Consolidation - 1
Svh Bender Element Determinations - Post Consolidation - 1
Svh Bender Element Determinations - Post Consolidation - 1
Svh Bender Element Determinations - Post Consolidation - 1
Svh Bender Element Determinations - Post Consolidation - 1
Svh Bender Element Determinations - Post Consolidation - 1
Svh Bender Element Determinations - Post Consolidation - 1
Svh Bender Element Determinations - Post Consolidation - 1
Svh Bender Element Determinations - Post Consolidation - 1
Svh Bender Element Determinations - Post Consolidation - 1
Svh Bender Element Determinations - Post Consolidation - 1
Svh Bender Element Determinations - Post Consolidation - 1
Svh Bender Element Determinations - Post Consolidation - 1
Svh Bender Element Determinations - Post Consolidation - 1
Svh Bender Element Determinations - Post Consolidation - 1
Svh Bender Element Determinations - Post Consolidation - 1
Svh Bender Element Determinations - Post Consolidation - 1
Svh Bender Element Determinations - Post Consolidation - 1
Svh Bender Element Determinations - Post Consolidation - 1
Svh Bender Element Determinations - Post Consolidation - 1
Svh Bender Element Determinations - Post Consolidation - 1
Svh Bender Element Determinations - Post Consolidation - 1
Svh Bender Element Determinations - Post Consolidation - 1
Svh Bender Element Determinations - Post Consolidation - 1
Svh Bender Element Determinations - Post Consolidation - 1
Svh Bender Element Determinations - Post Consolidation - 1
Svh Bender Element Determinations - Post Consolidation - 1
Svh Bender Element Determinations - Post Consolidation - 1
Svh Bender Element Determinations - Post Consolidation - 1
Svh Bender Element Determinations - Post Consolidation - 1
Pvh Bender Element Determinations - Post Consolidation - 1
Pvh Bender Element Determinations - Post Consolidation - 1 | Bulk density |  | [Mg/m³]
Pvh Bender Element Determinations - Post Consolidation - 1 | Dry density |  | [Mg/m³]
Pvh Bender Element Determinations - Post Consolidation - 1 | Void ratio |  | [-]
Pvh Bender Element Determinations - Post Consolidation - 1 | Distance |  | [mm]
Pvh Bender Element Determinations - Post Consolidation - 1 | Effective radial pressure |  | [kPa]
Pvh Bender Element Determinations - Post Consolidation - 1 | Effective axial pressure |  | [kPa]
Pvh Bender Element Determinations - Post Consolidation - 1 | Input Wave Period | Peak-to-peak arrival time | Wavelength Ratio | Velocity | Mmax
Pvh Bender Element Determinations - Post Consolidation - 1 | [ms] | [ms] | [-] | [m/s] | [MPa]
Pvh Bender Element Determinations - Post Consolidation - 1
Pvh Bender Element Determinations - Post Consolidation - 1
Pvh Bender Element Determinations - Post Consolidation - 1
Pvh Bender Element Determinations - Post Consolidation - 1
Pvh Bender Element Determinations - Post Consolidation - 1
Pvh Bender Element Determinations - Post Consolidation - 1
Pvh Bender Element Determinations - Post Consolidation - 1
Pvh Bender Element Determinations - Post Consolidation - 1
Pvh Bender Element Determinations - Post Consolidation - 1
Pvh Bender Element Determinations - Post Consolidation - 1
Pvh Bender Element Determinations - Post Consolidation - 1
Pvh Bender Element Determinations - Post Consolidation - 1
Pvh Bender Element Determinations - Post Consolidation - 1
Pvh Bender Element Determinations - Post Consolidation - 1
Pvh Bender Element Determinations - Post Consolidation - 1
Pvh Bender Element Determinations - Post Consolidation - 1
Pvh Bender Element Determinations - Post Consolidation - 1
Pvh Bender Element Determinations - Post Consolidation - 1
Pvh Bender Element Determinations - Post Consolidation - 1
Pvh Bender Element Determinations - Post Consolidation - 1
Pvh Bender Element Determinations - Post Consolidation - 1
Pvh Bender Element Determinations - Post Consolidation - 1
Pvh Bender Element Determinations - Post Consolidation - 1
Pvh Bender Element Determinations - Post Consolidation - 1
Pvh Bender Element Determinations - Post Consolidation - 1
Pvh Bender Element Determinations - Post Consolidation - 1
Pvh Bender Element Determinations - Post Consolidation - 1
Pvh Bender Element Determinations - Post Consolidation - 1
Pvh Bender Element Determinations - Post Consolidation - 1
Pvh Bender Element Determinations - Post Consolidation - 1
Torsional Resonance Stage - 1
Torsional Resonance Stage - 1 | Average shear strain, g | Shear modulus, G | G/Gmax | Damping ratio, D
Torsional Resonance Stage - 1 | [%] | [MPa] | [-] | [%]
Torsional Resonance Stage - 1 | 0.0003 | 45.547 | 1 | 1.596
Torsional Resonance Stage - 1 | 0.00058 | 45.381 | 0.99636 | 1.623
Torsional Resonance Stage - 1 | 0.00078 | 45.253 | 0.99355 | 1.662
Torsional Resonance Stage - 1 | 0.00099 | 45.155 | 0.99139 | 1.808
Torsional Resonance Stage - 1 | 0.00123 | 44.898 | 0.98575 | 1.867
Torsional Resonance Stage - 1 | 0.0017 | 44.885 | 0.98547 | 1.912
Torsional Resonance Stage - 1 | 0.00214 | 44.552 | 0.97815 | 2.09
Torsional Resonance Stage - 1 | 0.00546 | 42.039 | 0.92298 | 2.816
Torsional Resonance Stage - 1 | 0.00692 | 40.659 | 0.89268 | 3.134
Torsional Resonance Stage - 1 | 0.00859 | 39.059 | 0.85755 | 3.567
Torsional Resonance Stage - 1 | 0.01073 | 37.202 | 0.81678 | 4.235
Torsional Resonance Stage - 1 | 0.0122 | 36.0001 | 0.79039 | 4.632
Torsional Resonance Stage - 1 | 0.01487 | 34.559 | 0.75875 | 5.109
Torsional Resonance Stage - 1 | 0.02059 | 31.098 | 0.68277 | 5.885
Torsional Resonance Stage - 1 | 0.03375 | 26.186 | 0.57492 | 7.139
Torsional Resonance Stage - 1 | 0.06236 | 19.397 | 0.42587 | 9.673
Torsional Resonance Stage - 1
Torsional Resonance Stage - 1
Torsional Resonance Stage - 1
Torsional Resonance Stage - 1
Torsional Resonance Stage - 1
Torsional Resonance Stage - 1
Torsional Resonance Stage - 1
Torsional Resonance Stage - 1
Torsional Resonance Stage - 1
Torsional Resonance Stage - 1
Torsional Resonance Stage - 1
Torsional Resonance Stage - 1
Torsional Resonance Stage - 1
Torsional Resonance Stage - 1
Flexural Resonance Stage - 1
Flexural Resonance Stage - 1 | Average flexural strain, e | Young's modulus, E | E/Emax | Damping ratio, D
Flexural Resonance Stage - 1 | [%] | [MPa] | [-] | [%]
Flexural Resonance Stage - 1
Flexural Resonance Stage - 1
Flexural Resonance Stage - 1
Flexural Resonance Stage - 1
Flexural Resonance Stage - 1
Flexural Resonance Stage - 1
Flexural Resonance Stage - 1
Flexural Resonance Stage - 1
Flexural Resonance Stage - 1
Flexural Resonance Stage - 1
Flexural Resonance Stage - 1
Flexural Resonance Stage - 1
Flexural Resonance Stage - 1
Flexural Resonance Stage - 1
Flexural Resonance Stage - 1
Flexural Resonance Stage - 1
Flexural Resonance Stage - 1
Flexural Resonance Stage - 1
Flexural Resonance Stage - 1
Flexural Resonance Stage - 1
Flexural Resonance Stage - 1
Flexural Resonance Stage - 1
Flexural Resonance Stage - 1
Flexural Resonance Stage - 1
Flexural Resonance Stage - 1
Flexural Resonance Stage - 1
Flexural Resonance Stage - 1
Flexural Resonance Stage - 1
Flexural Resonance Stage - 1
Flexural Resonance Stage - 1
Consolidation: Isotropic - 2
Consolidation: Isotropic - 2 | Cell pressure |  | [kPa]
Consolidation: Isotropic - 2 | Back pressure |  | [kPa]
Consolidation: Isotropic - 2 | Base PWP |  | [kPa]
Consolidation: Isotropic - 2 | Effective radial pressure |  | [kPa]
Consolidation: Isotropic - 2 | Effective axial pressure |  | [kPa]
Consolidation: Isotropic - 2 | Deviator stress |  | [kPa]
Consolidation: Isotropic - 2 | Volumetric strain |  | [%]
Consolidation: Isotropic - 2 | Axial strain |  | [%]
Consolidation: Isotropic - 2 | Water content |  | [%]
Consolidation: Isotropic - 2 | Bulk density |  | [Mg/m³]
Consolidation: Isotropic - 2 | Dry density |  | [Mg/m³]
Consolidation: Isotropic - 2 | Void ratio |  | [-]
Consolidation: Isotropic - 2 | Degree of saturation |  | [%]
Consolidation: Anisotropic - 2
Consolidation: Anisotropic - 2 | Cell pressure |  | [kPa]
Consolidation: Anisotropic - 2 | Back pressure |  | [kPa]
Consolidation: Anisotropic - 2 | Base PWP |  | [kPa]
Consolidation: Anisotropic - 2 | Effective radial pressure |  | [kPa]
Consolidation: Anisotropic - 2 | Effective axial pressure |  | [kPa]
Consolidation: Anisotropic - 2 | Deviator stress |  | [kPa]
Consolidation: Anisotropic - 2 | Volumetric strain |  | [%]
Consolidation: Anisotropic - 2 | Axial strain |  | [%]
Consolidation: Anisotropic - 2 | Water content |  | [%]
Consolidation: Anisotropic - 2 | Bulk density |  | [Mg/m³]
Consolidation: Anisotropic - 2 | Dry density |  | [Mg/m³]
Consolidation: Anisotropic - 2 | Void ratio |  | [-]
Consolidation: Anisotropic - 2 | Degree of saturation |  | [%]
Svh Bender Element Determinations - Post Consolidation - 2
Svh Bender Element Determinations - Post Consolidation - 2 | Bulk density |  | [Mg/m³]
Svh Bender Element Determinations - Post Consolidation - 2 | Dry density |  | [Mg/m³]
Svh Bender Element Determinations - Post Consolidation - 2 | Void ratio |  | [-]
Svh Bender Element Determinations - Post Consolidation - 2 | Distance |  | [mm]
Svh Bender Element Determinations - Post Consolidation - 2 | Effective radial pressure |  | [kPa]
Svh Bender Element Determinations - Post Consolidation - 2 | Effective axial pressure |  | [kPa]
Svh Bender Element Determinations - Post Consolidation - 2 | Input wave period | Peak-to-peak arrival time | Wavelength ratio | Velocity | Gmax
Svh Bender Element Determinations - Post Consolidation - 2 | [ms] | [ms] | [-] | [m/s] | [MPa]
Svh Bender Element Determinations - Post Consolidation - 2
Svh Bender Element Determinations - Post Consolidation - 2
Svh Bender Element Determinations - Post Consolidation - 2
Svh Bender Element Determinations - Post Consolidation - 2
Svh Bender Element Determinations - Post Consolidation - 2
Svh Bender Element Determinations - Post Consolidation - 2
Svh Bender Element Determinations - Post Consolidation - 2
Svh Bender Element Determinations - Post Consolidation - 2
Svh Bender Element Determinations - Post Consolidation - 2
Svh Bender Element Determinations - Post Consolidation - 2
Svh Bender Element Determinations - Post Consolidation - 2
Svh Bender Element Determinations - Post Consolidation - 2
Svh Bender Element Determinations - Post Consolidation - 2
Svh Bender Element Determinations - Post Consolidation - 2
Svh Bender Element Determinations - Post Consolidation - 2
Svh Bender Element Determinations - Post Consolidation - 2
Svh Bender Element Determinations - Post Consolidation - 2
Svh Bender Element Determinations - Post Consolidation - 2
Svh Bender Element Determinations - Post Consolidation - 2
Svh Bender Element Determinations - Post Consolidation - 2
Svh Bender Element Determinations - Post Consolidation - 2
Svh Bender Element Determinations - Post Consolidation - 2
Svh Bender Element Determinations - Post Consolidation - 2
Svh Bender Element Determinations - Post Consolidation - 2
Svh Bender Element Determinations - Post Consolidation - 2
Svh Bender Element Determinations - Post Consolidation - 2
Svh Bender Element Determinations - Post Consolidation - 2
Svh Bender Element Determinations - Post Consolidation - 2
Svh Bender Element Determinations - Post Consolidation - 2
Svh Bender Element Determinations - Post Consolidation - 2
Pvh Bender Element Determinations - Post Consolidation - 2
Pvh Bender Element Determinations - Post Consolidation - 2 | Bulk density |  | [Mg/m³]
Pvh Bender Element Determinations - Post Consolidation - 2 | Dry density |  | [Mg/m³]
Pvh Bender Element Determinations - Post Consolidation - 2 | Void ratio |  | [-]
Pvh Bender Element Determinations - Post Consolidation - 2 | Distance |  | [mm]
Pvh Bender Element Determinations - Post Consolidation - 2 | Effective radial pressure |  | [kPa]
Pvh Bender Element Determinations - Post Consolidation - 2 | Effective axial pressure |  | [kPa]
Pvh Bender Element Determinations - Post Consolidation - 2 | Input Wave Period | Peak-to-peak arrival time | Wavelength Ratio | Velocity | Mmax
Pvh Bender Element Determinations - Post Consolidation - 2 | [ms] | [ms] | [-] | [m/s] | [MPa]
Pvh Bender Element Determinations - Post Consolidation - 2
Pvh Bender Element Determinations - Post Consolidation - 2
Pvh Bender Element Determinations - Post Consolidation - 2
Pvh Bender Element Determinations - Post Consolidation - 2
Pvh Bender Element Determinations - Post Consolidation - 2
Pvh Bender Element Determinations - Post Consolidation - 2
Pvh Bender Element Determinations - Post Consolidation - 2
Pvh Bender Element Determinations - Post Consolidation - 2
Pvh Bender Element Determinations - Post Consolidation - 2
Pvh Bender Element Determinations - Post Consolidation - 2
Pvh Bender Element Determinations - Post Consolidation - 2
Pvh Bender Element Determinations - Post Consolidation - 2
Pvh Bender Element Determinations - Post Consolidation - 2
Pvh Bender Element Determinations - Post Consolidation - 2
Pvh Bender Element Determinations - Post Consolidation - 2
Pvh Bender Element Determinations - Post Consolidation - 2
Pvh Bender Element Determinations - Post Consolidation - 2
Pvh Bender Element Determinations - Post Consolidation - 2
Pvh Bender Element Determinations - Post Consolidation - 2
Pvh Bender Element Determinations - Post Consolidation - 2
Pvh Bender Element Determinations - Post Consolidation - 2
Pvh Bender Element Determinations - Post Consolidation - 2
Pvh Bender Element Determinations - Post Consolidation - 2
Pvh Bender Element Determinations - Post Consolidation - 2
Pvh Bender Element Determinations - Post Consolidation - 2
Pvh Bender Element Determinations - Post Consolidation - 2
Pvh Bender Element Determinations - Post Consolidation - 2
Pvh Bender Element Determinations - Post Consolidation - 2
Pvh Bender Element Determinations - Post Consolidation - 2
Pvh Bender Element Determinations - Post Consolidation - 2
Torsional Resonance Stage - 2
Torsional Resonance Stage - 2 | Average shear strain, g | Shear modulus, G | G/Gmax | Damping ratio, D
Torsional Resonance Stage - 2 | [%] | [MPa] | [-] | [%]
Torsional Resonance Stage - 2
Torsional Resonance Stage - 2
Torsional Resonance Stage - 2
Torsional Resonance Stage - 2
Torsional Resonance Stage - 2
Torsional Resonance Stage - 2
Torsional Resonance Stage - 2
Torsional Resonance Stage - 2
Torsional Resonance Stage - 2
Torsional Resonance Stage - 2
Torsional Resonance Stage - 2
Torsional Resonance Stage - 2
Torsional Resonance Stage - 2
Torsional Resonance Stage - 2
Torsional Resonance Stage - 2
Torsional Resonance Stage - 2
Torsional Resonance Stage - 2
Torsional Resonance Stage - 2
Torsional Resonance Stage - 2
Torsional Resonance Stage - 2
Torsional Resonance Stage - 2
Torsional Resonance Stage - 2
Torsional Resonance Stage - 2
Torsional Resonance Stage - 2
Torsional Resonance Stage - 2
Torsional Resonance Stage - 2
Torsional Resonance Stage - 2
Torsional Resonance Stage - 2
Torsional Resonance Stage - 2
Torsional Resonance Stage - 2
Flexural Resonance Stage - 2
Flexural Resonance Stage - 2 | Average flexural strain, e | Young's modulus, E | E/Emax | Damping ratio, D
Flexural Resonance Stage - 2 | [%] | [MPa] | [-] | [%]
Flexural Resonance Stage - 2
Flexural Resonance Stage - 2
Flexural Resonance Stage - 2
Flexural Resonance Stage - 2
Flexural Resonance Stage - 2
Flexural Resonance Stage - 2
Flexural Resonance Stage - 2
Flexural Resonance Stage - 2
Flexural Resonance Stage - 2
Flexural Resonance Stage - 2
Flexural Resonance Stage - 2
Flexural Resonance Stage - 2
Flexural Resonance Stage - 2
Flexural Resonance Stage - 2
Flexural Resonance Stage - 2
Flexural Resonance Stage - 2
Flexural Resonance Stage - 2
Flexural Resonance Stage - 2
Flexural Resonance Stage - 2
Flexural Resonance Stage - 2
Flexural Resonance Stage - 2
Flexural Resonance Stage - 2
Flexural Resonance Stage - 2
Flexural Resonance Stage - 2
Flexural Resonance Stage - 2
Flexural Resonance Stage - 2
Flexural Resonance Stage - 2
Flexural Resonance Stage - 2
Flexural Resonance Stage - 2
Flexural Resonance Stage - 2
Consolidation: Isotropic - 3
Consolidation: Isotropic - 3 | Cell pressure |  | [kPa]
Consolidation: Isotropic - 3 | Back pressure |  | [kPa]
Consolidation: Isotropic - 3 | Base PWP |  | [kPa]
Consolidation: Isotropic - 3 | Effective radial pressure |  | [kPa]
Consolidation: Isotropic - 3 | Effective axial pressure |  | [kPa]
Consolidation: Isotropic - 3 | Deviator stress |  | [kPa]
Consolidation: Isotropic - 3 | Volumetric strain |  | [%]
Consolidation: Isotropic - 3 | Axial strain |  | [%]
Consolidation: Isotropic - 3 | Water content |  | [%]
Consolidation: Isotropic - 3 | Bulk density |  | [Mg/m³]
Consolidation: Isotropic - 3 | Dry density |  | [Mg/m³]
Consolidation: Isotropic - 3 | Void ratio |  | [-]
Consolidation: Isotropic - 3 | Degree of saturation |  | [%]
Consolidation: Anisotropic - 3
Consolidation: Anisotropic - 3 | Cell pressure |  | [kPa]
Consolidation: Anisotropic - 3 | Back pressure |  | [kPa]
Consolidation: Anisotropic - 3 | Base PWP |  | [kPa]
Consolidation: Anisotropic - 3 | Effective radial pressure |  | [kPa]
Consolidation: Anisotropic - 3 | Effective axial pressure |  | [kPa]
Consolidation: Anisotropic - 3 | Deviator stress |  | [kPa]
Consolidation: Anisotropic - 3 | Volumetric strain |  | [%]
Consolidation: Anisotropic - 3 | Axial strain |  | [%]
Consolidation: Anisotropic - 3 | Water content |  | [%]
Consolidation: Anisotropic - 3 | Bulk density |  | [Mg/m³]
Consolidation: Anisotropic - 3 | Dry density |  | [Mg/m³]
Consolidation: Anisotropic - 3 | Void ratio |  | [-]
Consolidation: Anisotropic - 3 | Degree of saturation |  | [%]
Svh Bender Element Determinations - Post Consolidation - 3
Svh Bender Element Determinations - Post Consolidation - 3 | Bulk density |  | [Mg/m³]
Svh Bender Element Determinations - Post Consolidation - 3 | Dry density |  | [Mg/m³]
Svh Bender Element Determinations - Post Consolidation - 3 | Void ratio |  | [-]
Svh Bender Element Determinations - Post Consolidation - 3 | Distance |  | [mm]
Svh Bender Element Determinations - Post Consolidation - 3 | Effective radial pressure |  | [kPa]
Svh Bender Element Determinations - Post Consolidation - 3 | Effective axial pressure |  | [kPa]
Svh Bender Element Determinations - Post Consolidation - 3 | Input wave period | Peak-to-peak arrival time | Wavelength ratio | Velocity | Gmax
Svh Bender Element Determinations - Post Consolidation - 3 | [ms] | [ms] | [-] | [m/s] | [MPa]
Svh Bender Element Determinations - Post Consolidation - 3
Svh Bender Element Determinations - Post Consolidation - 3
Svh Bender Element Determinations - Post Consolidation - 3
Svh Bender Element Determinations - Post Consolidation - 3
Svh Bender Element Determinations - Post Consolidation - 3
Svh Bender Element Determinations - Post Consolidation - 3
Svh Bender Element Determinations - Post Consolidation - 3
Svh Bender Element Determinations - Post Consolidation - 3
Svh Bender Element Determinations - Post Consolidation - 3
Svh Bender Element Determinations - Post Consolidation - 3
Svh Bender Element Determinations - Post Consolidation - 3
Svh Bender Element Determinations - Post Consolidation - 3
Svh Bender Element Determinations - Post Consolidation - 3
Svh Bender Element Determinations - Post Consolidation - 3
Svh Bender Element Determinations - Post Consolidation - 3
Svh Bender Element Determinations - Post Consolidation - 3
Svh Bender Element Determinations - Post Consolidation - 3
Svh Bender Element Determinations - Post Consolidation - 3
Svh Bender Element Determinations - Post Consolidation - 3
Svh Bender Element Determinations - Post Consolidation - 3
Svh Bender Element Determinations - Post Consolidation - 3
Svh Bender Element Determinations - Post Consolidation - 3
Svh Bender Element Determinations - Post Consolidation - 3
Svh Bender Element Determinations - Post Consolidation - 3
Svh Bender Element Determinations - Post Consolidation - 3
Svh Bender Element Determinations - Post Consolidation - 3
Svh Bender Element Determinations - Post Consolidation - 3
Svh Bender Element Determinations - Post Consolidation - 3
Svh Bender Element Determinations - Post Consolidation - 3
Svh Bender Element Determinations - Post Consolidation - 3
Pvh Bender Element Determinations - Post Consolidation - 3
Pvh Bender Element Determinations - Post Consolidation - 3 | Bulk density |  | [Mg/m³]
Pvh Bender Element Determinations - Post Consolidation - 3 | Dry density |  | [Mg/m³]
Pvh Bender Element Determinations - Post Consolidation - 3 | Void ratio |  | [-]
Pvh Bender Element Determinations - Post Consolidation - 3 | Distance |  | [mm]
Pvh Bender Element Determinations - Post Consolidation - 3 | Effective radial pressure |  | [kPa]
Pvh Bender Element Determinations - Post Consolidation - 3 | Effective axial pressure |  | [kPa]
Pvh Bender Element Determinations - Post Consolidation - 3 | Input Wave Period | Peak-to-peak arrival time | Wavelength Ratio | Velocity | Mmax
Pvh Bender Element Determinations - Post Consolidation - 3 | [ms] | [ms] | [-] | [m/s] | [MPa]
Pvh Bender Element Determinations - Post Consolidation - 3
Pvh Bender Element Determinations - Post Consolidation - 3
Pvh Bender Element Determinations - Post Consolidation - 3
Pvh Bender Element Determinations - Post Consolidation - 3
Pvh Bender Element Determinations - Post Consolidation - 3
Pvh Bender Element Determinations - Post Consolidation - 3
Pvh Bender Element Determinations - Post Consolidation - 3
Pvh Bender Element Determinations - Post Consolidation - 3
Pvh Bender Element Determinations - Post Consolidation - 3
Pvh Bender Element Determinations - Post Consolidation - 3
Pvh Bender Element Determinations - Post Consolidation - 3
Pvh Bender Element Determinations - Post Consolidation - 3
Pvh Bender Element Determinations - Post Consolidation - 3
Pvh Bender Element Determinations - Post Consolidation - 3
Pvh Bender Element Determinations - Post Consolidation - 3
Pvh Bender Element Determinations - Post Consolidation - 3
Pvh Bender Element Determinations - Post Consolidation - 3
Pvh Bender Element Determinations - Post Consolidation - 3
Pvh Bender Element Determinations - Post Consolidation - 3
Pvh Bender Element Determinations - Post Consolidation - 3
Pvh Bender Element Determinations - Post Consolidation - 3
Pvh Bender Element Determinations - Post Consolidation - 3
Pvh Bender Element Determinations - Post Consolidation - 3
Pvh Bender Element Determinations - Post Consolidation - 3
Pvh Bender Element Determinations - Post Consolidation - 3
Pvh Bender Element Determinations - Post Consolidation - 3
Pvh Bender Element Determinations - Post Consolidation - 3
Pvh Bender Element Determinations - Post Consolidation - 3
Pvh Bender Element Determinations - Post Consolidation - 3
Pvh Bender Element Determinations - Post Consolidation - 3
Torsional Resonance Stage - 3
Torsional Resonance Stage - 3 | Average shear strain, g | Shear modulus, G | G/Gmax | Damping ratio, D
Torsional Resonance Stage - 3 | [%] | [MPa] | [-] | [%]
Torsional Resonance Stage - 3
Torsional Resonance Stage - 3
Torsional Resonance Stage - 3
Torsional Resonance Stage - 3
Torsional Resonance Stage - 3
Torsional Resonance Stage - 3
Torsional Resonance Stage - 3
Torsional Resonance Stage - 3
Torsional Resonance Stage - 3
Torsional Resonance Stage - 3
Torsional Resonance Stage - 3
Torsional Resonance Stage - 3
Torsional Resonance Stage - 3
Torsional Resonance Stage - 3
Torsional Resonance Stage - 3
Torsional Resonance Stage - 3
Torsional Resonance Stage - 3
Torsional Resonance Stage - 3
Torsional Resonance Stage - 3
Torsional Resonance Stage - 3
Torsional Resonance Stage - 3
Torsional Resonance Stage - 3
Torsional Resonance Stage - 3
Torsional Resonance Stage - 3
Torsional Resonance Stage - 3
Torsional Resonance Stage - 3
Torsional Resonance Stage - 3
Torsional Resonance Stage - 3
Torsional Resonance Stage - 3
Torsional Resonance Stage - 3
Flexural Resonance Stage - 3
Flexural Resonance Stage - 3 | Average flexural strain, e | Young's modulus, E | E/Emax | Damping ratio, D
Flexural Resonance Stage - 3 | [%] | [MPa] | [-] | [%]
Flexural Resonance Stage - 3
Flexural Resonance Stage - 3
Flexural Resonance Stage - 3
Flexural Resonance Stage - 3
Flexural Resonance Stage - 3
Flexural Resonance Stage - 3
Flexural Resonance Stage - 3
Flexural Resonance Stage - 3
Flexural Resonance Stage - 3
Flexural Resonance Stage - 3
Flexural Resonance Stage - 3
Flexural Resonance Stage - 3
Flexural Resonance Stage - 3
Flexural Resonance Stage - 3
Flexural Resonance Stage - 3
Flexural Resonance Stage - 3
Flexural Resonance Stage - 3
Flexural Resonance Stage - 3
Flexural Resonance Stage - 3
Flexural Resonance Stage - 3
Flexural Resonance Stage - 3
Flexural Resonance Stage - 3
Flexural Resonance Stage - 3
Flexural Resonance Stage - 3
Flexural Resonance Stage - 3
Flexural Resonance Stage - 3
Flexural Resonance Stage - 3
Flexural Resonance Stage - 3
Flexural Resonance Stage - 3
Flexural Resonance Stage - 3
Final specimen conditions
Final specimen conditions | Water content | 23.9806 | [%]
Final specimen conditions | Bulk density | 2.0319 | [Mg/m³]
Final specimen conditions | Dry density | 1.6389 | [Mg/m³]

## SATURATION
Saturation
D | H | F
Time | Pore-Water Pressure | Cell pressure | Back pressure
[hours] | [kPa] | [kPa] | [kPa]
2 | 139 | 167 | 100
8 | 249 | 267 | 200
12 | 354 | 367 | 300

## SVH BE - POST-SAT
SVH Bender Element Determinations - Post-Saturation
Time | Input wave period - source signal | Input wave period - received signal | Input wave period - source signal | Input wave period - received signal | Input wave period - source signal | Input wave period - received signal | Input wave period - source signal | Input wave period - received signal | Input wave period - source signal | Input wave period - received signal | Input wave period - source signal | Input wave period - received signal | Input wave period - source signal | Input wave period - received signal | Input wave period - source signal | Input wave period - received signal | Input wave period - source signal | Input wave period - received signal | Input wave period - source signal | Input wave period - received signal | Frequency | Gmax
[ms] | [ms] | [ms] | [ms] | [ms] | [ms] | [ms] | [ms] | [ms] | [ms] | [ms] | [ms] | [ms] | [ms] | [ms] | [ms] | [ms] | [ms] | [ms] | [ms] | [ms] | [Hz] | [MPa]

## PVH BE - POST-SAT
PVH Bender Element Determinations - Post-Saturation
Time | Input wave period - source signal | Input wave period - received signal | Input wave period - source signal | Input wave period - received signal | Input wave period - source signal | Input wave period - received signal | Input wave period - source signal | Input wave period - received signal | Input wave period - source signal | Input wave period - received signal | Input wave period - source signal | Input wave period - received signal | Input wave period - source signal | Input wave period - received signal | Input wave period - source signal | Input wave period - received signal | Input wave period - source signal | Input wave period - received signal | Input wave period - source signal | Input wave period - received signal | Frequency | Mmax
[ms] | [ms] | [ms] | [ms] | [ms] | [ms] | [ms] | [ms] | [ms] | [ms] | [ms] | [ms] | [ms] | [ms] | [ms] | [ms] | [ms] | [ms] | [ms] | [ms] | [ms] | [Hz] | [MPa]

## CONSOLIDATION - 1
Consolidation: Isotropic - 1 |  |  |  | Consolidation: Ansotropic - 1
Root time | Volumetric strain | External axial strain | Effective axial stress | Root time | Volumetric strain | External axial strain | Effective axial stress | s' | t | p' | q
[minutes0.5] | [%] | [%] | [kPa] | [minutes0.5] | [%] | [%] | [kPa] | [kPa] | [kPa] | [kPa] | [kPa]
0 | 0 | 0 | 17 | 0 | 0.37077 | 0.124 | 67 | 67 | 0 | 67 | 0
0.5 | 0.015279 | 0.005093 | 26 | 1.0607 | 0.3723 | 0.124 | 67.2119 | 67.1059 | 0.10594 | 67.0706 | 0.21188
1 | 0.034836 | 0.011612 | 37 | 1.4142 | 0.37331 | 0.12 | 67.4748 | 67.2374 | 0.23742 | 67.1583 | 0.47485
1.5 | 0.04492 | 0.014973 | 47 | 1.7678 | 0.37433 | 0.12 | 67.748 | 67.374 | 0.37401 | 67.2493 | 0.74802
2 | 0.054393 | 0.018131 | 57 | 2.1213 | 0.37484 | 0.118 | 68.0825 | 67.5412 | 0.54125 | 67.3608 | 1.0825
2.5 | 0.069061 | 0.02302 | 62 | 2.4749 | 0.37586 | 0.116 | 68.1305 | 67.5653 | 0.56526 | 67.3768 | 1.1305
3 | 0.080214 | 0.026738 | 63 | 2.8284 | 0.37688 | 0.116 | 68.179 | 67.5895 | 0.58952 | 67.393 | 1.179
4.5 | 0.10665 | 0.035549 | 65 | 3.182 | 0.3779 | 0.115 | 68.247 | 67.6235 | 0.62349 | 67.4157 | 1.247
6 | 0.12712 | 0.042373 | 67 | 3.5355 | 0.37943 | 0.115 | 68.3241 | 67.6621 | 0.66205 | 67.4414 | 1.3241
7.5 | 0.14545 | 0.048485 | 67 | 3.8891 | 0.38044 | 0.115 | 68.3966 | 67.6983 | 0.69832 | 67.4655 | 1.3966
9 | 0.1589 | 0.052967 | 67 | 4.2426 | 0.38197 | 0.115 | 68.4452 | 67.7226 | 0.72258 | 67.4817 | 1.4452
10.5 | 0.17754 | 0.05918 | 67 | 4.5962 | 0.38452 | 0.115 | 68.6142 | 67.8071 | 0.80712 | 67.5381 | 1.6142
12 | 0.1971 | 0.065699 | 67 | 4.9497 | 0.38605 | 0.116 | 68.7838 | 67.8919 | 0.8919 | 67.5946 | 1.7838
13.5 | 0.2139 | 0.071301 | 67 | 5.3033 | 0.38706 | 0.116 | 68.9528 | 67.9764 | 0.97642 | 67.6509 | 1.9528
15 | 0.23071 | 0.076904 | 67 | 5.6569 | 0.38859 | 0.116 | 69.1464 | 68.0732 | 1.0732 | 67.7155 | 2.1464
16.5 | 0.25057 | 0.083525 | 67 | 6.0104 | 0.38961 | 0.118 | 69.3348 | 68.1674 | 1.1674 | 67.7783 | 2.3348
18 | 0.2712 | 0.0904 | 67 | 6.364 | 0.39012 | 0.118 | 69.485 | 68.2425 | 1.2425 | 67.8283 | 2.485
19.5 | 0.28648 | 0.095493 | 67 | 6.7175 | 0.39114 | 0.12 | 69.6928 | 68.3464 | 1.3464 | 67.8976 | 2.6928
21 | 0.30558 | 0.10186 | 67 | 7.0711 | 0.39165 | 0.124 | 69.92 | 68.46 | 1.46 | 67.9733 | 2.92
22.5 | 0.32238 | 0.10746 | 67 | 7.4246 | 0.39216 | 0.131 | 70.1373 | 68.5687 | 1.5687 | 68.0458 | 3.1373
24 | 0.33308 | 0.11103 | 67 | 7.7782 | 0.39318 | 0.139 | 70.3398 | 68.6699 | 1.6699 | 68.1133 | 3.3398
0 | 0 | 0 | 0 | 8.1317 | 0.39318 | 0.147 | 70.5958 | 68.7979 | 1.7979 | 68.1986 | 3.5958
0 | 0 | 0 | 0 | 8.4853 | 0.39521 | 0.156 | 70.8616 | 68.9308 | 1.9308 | 68.2872 | 3.8616
28.5 | 0.35753 | 0.11918 | 67 | 8.8388 | 0.39623 | 0.166 | 71.1369 | 69.0684 | 2.0684 | 68.379 | 4.1369
30 | 0.36211 | 0.1207 | 67 | 9.1924 | 0.39674 | 0.175 | 71.3922 | 69.1961 | 2.1961 | 68.4641 | 4.3922
31.5 | 0.36898 | 0.12299 | 67 | 9.5459 | 0.39725 | 0.181 | 71.6824 | 69.3412 | 2.3412 | 68.5608 | 4.6824
33 | 0.3728 | 0.12427 | 67 | 9.8995 | 0.39827 | 0.188 | 71.9863 | 69.4932 | 2.4932 | 68.6621 | 4.9863
34.5 | 0.37051 | 0.1235 | 67 | 10.253 | 0.39827 | 0.194 | 72.2616 | 69.6308 | 2.6308 | 68.7539 | 5.2616
36 | 0.37051 | 0.1235 | 67 | 10.6066 | 0.39878 | 0.198 | 72.5993 | 69.7996 | 2.7996 | 68.8664 | 5.5993
37.5 | 0.36669 | 0.12223 | 67 | 10.9602 | 0.39929 | 0.202 | 72.8894 | 69.9447 | 2.9447 | 68.9631 | 5.8894
39 | 0.37051 | 0.1235 | 67 | 11.3137 | 0.39929 | 0.204 | 73 | 70 | 3 | 69 | 6
|  |  |  | 11.6673 | 0.3998 | 0.204 | 73.1067 | 70.0534 | 3.0534 | 69.0356 | 6.1067
|  |  |  | 12.0208 | 0.3998 | 0.204 | 72.971 | 69.9855 | 2.9855 | 68.9903 | 5.971
|  |  |  | 12.49 | 0.3998 | 0.204 | 72.9373 | 69.9687 | 2.9687 | 68.9791 | 5.9373

## SVH BE - POST-CONSOL - 1
SVH Bender Element Determinations - Post-Consolidation - 1
Time | Input wave period - source signal | Input wave period - received signal | Input wave period - source signal | Input wave period - received signal | Input wave period - source signal | Input wave period - received signal | Input wave period - source signal | Input wave period - received signal | Input wave period - source signal | Input wave period - received signal | Input wave period - source signal | Input wave period - received signal | Input wave period - source signal | Input wave period - received signal | Input wave period - source signal | Input wave period - received signal | Input wave period - source signal | Input wave period - received signal | Input wave period - source signal | Input wave period - received signal | Frequency | Gmax
[ms] | [ms] | [ms] | [ms] | [ms] | [ms] | [ms] | [ms] | [ms] | [ms] | [ms] | [ms] | [ms] | [ms] | [ms] | [ms] | [ms] | [ms] | [ms] | [ms] | [ms] | [Hz] | [MPa]

## PVH BE - POST-CONSOL - 1
PVH Bender Element Determinations - Post-Consolidation - 1
Time | Input wave period - source signal | Input wave period - received signal | Input wave period - source signal | Input wave period - received signal | Input wave period - source signal | Input wave period - received signal | Input wave period - source signal | Input wave period - received signal | Input wave period - source signal | Input wave period - received signal | Input wave period - source signal | Input wave period - received signal | Input wave period - source signal | Input wave period - received signal | Input wave period - source signal | Input wave period - received signal | Input wave period - source signal | Input wave period - received signal | Input wave period - source signal | Input wave period - received signal | Frequency | Mmax
[ms] | [ms] | [ms] | [ms] | [ms] | [ms] | [ms] | [ms] | [ms] | [ms] | [ms] | [ms] | [ms] | [ms] | [ms] | [ms] | [ms] | [ms] | [ms] | [ms] | [ms] | [Hz] | [MPa]

## TORSIONAL RES - 1
Torsional Resonance Stage - 1
Average shear strain, g | Shear Modulus, G | Excess Pore Water Pressure | Volumetric Strain | External Axial Strain | Normalised Shear Modulus G/Gmax | Damping ratio, D
[%] | [MPa] | [kPa] | [%] | [%] | [-] | [%]
0.0003 | 45.547 | 0 |  |  | 1 | 1.596
0.00058 | 45.381 | 0 |  |  | 0.99636 | 1.623
0.00078 | 45.253 | 0 |  |  | 0.99355 | 1.662
0.00099 | 45.155 | 0 |  |  | 0.99139 | 1.808
0.00123 | 44.898 | 0 |  |  | 0.98575 | 1.867
0.0017 | 44.885 | 0 |  |  | 0.98547 | 1.912
0.00214 | 44.552 | 0 |  |  | 0.97815 | 2.09
0.00546 | 42.039 | 0.41 |  |  | 0.92298 | 2.816
0.00692 | 40.659 | 1.22 |  |  | 0.89268 | 3.134
0.00859 | 39.059 | 2.39 |  |  | 0.85755 | 3.567
0.01073 | 37.202 | 3.11 |  |  | 0.81678 | 4.235
0.0122 | 36.0001 | 4.82 |  |  | 0.79039 | 4.632
0.01487 | 34.559 | 6.26 |  |  | 0.75875 | 5.109
0.02059 | 31.098 | 10.11 |  |  | 0.68277 | 5.885
0.03375 | 26.186 | 14.9 |  |  | 0.57492 | 7.139
0.06236 | 19.397 | 23.5 |  |  | 0.42587 | 9.673

## FLEXURAL RES - 1
Flexural Resonance Stage - 1
Average flexural strain, e | Young's modulus, E | Excess Pore-water Pressure | Volumetric Strain | External Axial Strain | Normalised Young's modulus E/Emax | Damping ratio, D
[%] | [MPa] | [kPa] | [%] | [%] | [-] | [%]

## CONSOLIDATION - 2
Consolidation: Isotropic - 2 |  |  |  | Consolidation: Ansotropic - 2
Root time | Volumetric strain | External axial strain | Effective axial stress | Root time | Volumetric strain | External axial strain | Effective axial stress | s' | t | p' | q
[minutes0.5] | [%] | [%] | [kPa] | [minutes0.5] | [%] | [%] | [kPa] | [kPa] | [kPa] | [kPa] | [kPa]

## SVH BE - POST-CONSOL - 2
SVH Bender Element Determinations - Post-Consolidation - 2
Time | Input wave period - source signal | Input wave period - received signal | Input wave period - source signal | Input wave period - received signal | Input wave period - source signal | Input wave period - received signal | Input wave period - source signal | Input wave period - received signal | Input wave period - source signal | Input wave period - received signal | Input wave period - source signal | Input wave period - received signal | Input wave period - source signal | Input wave period - received signal | Input wave period - source signal | Input wave period - received signal | Input wave period - source signal | Input wave period - received signal | Input wave period - source signal | Input wave period - received signal | Frequency | Gmax
[ms] | [ms] | [ms] | [ms] | [ms] | [ms] | [ms] | [ms] | [ms] | [ms] | [ms] | [ms] | [ms] | [ms] | [ms] | [ms] | [ms] | [ms] | [ms] | [ms] | [ms] | [Hz] | [MPa]
1

## PVH BE - POST-CONSOL - 2
PVH Bender Element Determinations - Post-Consolidation - 2
Time | Input wave period - source signal | Input wave period - received signal | Input wave period - source signal | Input wave period - received signal | Input wave period - source signal | Input wave period - received signal | Input wave period - source signal | Input wave period - received signal | Input wave period - source signal | Input wave period - received signal | Input wave period - source signal | Input wave period - received signal | Input wave period - source signal | Input wave period - received signal | Input wave period - source signal | Input wave period - received signal | Input wave period - source signal | Input wave period - received signal | Input wave period - source signal | Input wave period - received signal | Frequency | Mmax
[ms] | [ms] | [ms] | [ms] | [ms] | [ms] | [ms] | [ms] | [ms] | [ms] | [ms] | [ms] | [ms] | [ms] | [ms] | [ms] | [ms] | [ms] | [ms] | [ms] | [ms] | [Hz] | [MPa]

## TORSIONAL RES - 2
Torsional Resonance Stage - 2
Average shear strain, g | Shear Modulus, G | Excess Pore-water Pressure | Volumetric Strain | External Axial Strain | Normalised Shear Modulus G/Gmax | Damping ratio, D
[%] | [MPa] | [kPa] | [%] | [%] | [-] | [%]

## FLEXURAL RES - 2
Flexural Resonance Stage - 2
Average flexural strain, e | Young's modulus, E | Excess Pore-water Pressure | Volumetric Strain | External Axial Strain | Normalised Young's modulus E/Emax | Damping ratio, D
[%] | [MPa] | [kPa] | [%] | [%] | [-] | [%]

## CONSOLIDATION - 3
Consolidation: Isotropic - 3 |  |  |  | Consolidation: Ansotropic - 3
Root time | Volumetric strain | External axial strain | Effective axial stress | Root time | Volumetric strain | External axial strain | Effective axial stress | s' | t | p' | q
[minutes0.5] | [%] | [%] | [kPa] | [minutes0.5] | [%] | [%] | [kPa] | [kPa] | [kPa] | [kPa] | [kPa]

## SVH BE - POST-CONSOL - 3
SVH Bender Element Determinations - Post-Consolidation - 3
Time | Input wave period - source signal | Input wave period - received signal | Input wave period - source signal | Input wave period - received signal | Input wave period - source signal | Input wave period - received signal | Input wave period - source signal | Input wave period - received signal | Input wave period - source signal | Input wave period - received signal | Input wave period - source signal | Input wave period - received signal | Input wave period - source signal | Input wave period - received signal | Input wave period - source signal | Input wave period - received signal | Input wave period - source signal | Input wave period - received signal | Input wave period - source signal | Input wave period - received signal | Frequency | Gmax
[ms] | [ms] | [ms] | [ms] | [ms] | [ms] | [ms] | [ms] | [ms] | [ms] | [ms] | [ms] | [ms] | [ms] | [ms] | [ms] | [ms] | [ms] | [ms] | [ms] | [ms] | [Hz] | [MPa]

## PVH BE - POST-CONSOL - 3
PVH Bender Element Determinations - Post-Consolidation - 3
Time | Input wave period - source signal | Input wave period - received signal | Input wave period - source signal | Input wave period - received signal | Input wave period - source signal | Input wave period - received signal | Input wave period - source signal | Input wave period - received signal | Input wave period - source signal | Input wave period - received signal | Input wave period - source signal | Input wave period - received signal | Input wave period - source signal | Input wave period - received signal | Input wave period - source signal | Input wave period - received signal | Input wave period - source signal | Input wave period - received signal | Input wave period - source signal | Input wave period - received signal | Frequency | Mmax
[ms] | [ms] | [ms] | [ms] | [ms] | [ms] | [ms] | [ms] | [ms] | [ms] | [ms] | [ms] | [ms] | [ms] | [ms] | [ms] | [ms] | [ms] | [ms] | [ms] | [ms] | [Hz] | [MPa]

## TORSIONAL RES - 3
Torsional Resonance Stage - 3
Average shear strain, g | Shear Modulus, G | Excess Pore-water Pressure | Volumetric Strain | External Axial Strain | Normalised Shear Modulus G/Gmax | Damping ratio, D
[%] | [MPa] | [kPa] | [%] | [%] | [-] | [%]

## FLEXURAL RES - 3
Flexural Resonance Stage - 3
Average flexural strain, e | Young's modulus, E | Excess Pore-water Pressure | Volumetric Strain | External Axial Strain | Normalised Young's modulus E/Emax | Damping ratio, D
[%] | [MPa] | [kPa] | [%] | [%] | [-] | [%]