## General
ID | Test Identification
Test Identification | Borehole | NWZ-BH-5068
Test Identification | Sample | 08-4
Test Identification | Depth | 7.6 | [m]
Specimen Visual Description
Specimen Visual Description | Clayey silt
Initial Specimen Conditions
Initial Specimen Conditions | Test start date | 2024-06-11
Initial Specimen Conditions | Mould outer / inner diameter | 100 / 70 | [mm]
Initial Specimen Conditions | Weight of soil | 42.1 | [g]
Initial Specimen Conditions | Water content | 25.0444 | [%]
Initial Specimen Conditions | Bulk density | 2.1021 | [Mg/m3]
Initial Specimen Conditions | Dry density | 1.6811 | [Mg/m3]
Initial Specimen Conditions | Material retained on 425 mm sieve | 0 | [%]
Test Conditions
Test Conditions | Interface type | Soil - Steel
Test Conditions | Initial interface roughness | 10.203 | [µm]
Test Conditions | Final interface roughness | 10.2 | [µm]
Consolidation - Before Fast Shear
Consolidation - Before Fast Shear | Consolidation pressure | 93 | [kPa]
Consolidation - Before Fast Shear | Vertical displacement | 0.21 | [mm]
Consolidation - Before Fast Shear | Vertical strain | 4.2 | [%]
Fast Shear - Stage 1
Fast Shear - Stage 1 | Normal Stress | 93 | [kPa]
Fast Shear - Stage 1 | Vertical displacement | 0.28 | [mm]
Fast Shear - Stage 1 | Vertical strain | 5.6 | [%]
Fast Shear - Stage 1 | Horizontal displacement | 200 | [mm]
Fast Shear - Stage 1 | Rate of horizontal displacement | 500 | [mm/min]
At peak stress
Fast Shear - Stage 1 - At peak stress | Shear stress | 29.9269 | [kPa]
Fast Shear - Stage 1 - At peak stress | Horizontal displacement | 16.6667 | [mm]
Fast Shear - Stage 2
Fast Shear - Stage 2 | Normal Stress | 93 | [kPa]
Fast Shear - Stage 2 | Vertical displacement | 0.3 | [mm]
Fast Shear - Stage 2 | Vertical strain | 6 | [%]
Fast Shear - Stage 2 | Horizontal displacement | 400 | [mm]
Fast Shear - Stage 2 | Rate of horizontal displacement | 500 | [mm/min]
At peak stress
Fast Shear - Stage 2 - At peak stress | Shear stress | 29.0839 | [kPa]
Fast Shear - Stage 2 - At peak stress | Horizontal displacement | 291.6667 | [mm]
Fast Shear - Stage 3
Fast Shear - Stage 3 | Normal Stress | 93 | [kPa]
Fast Shear - Stage 3 | Vertical displacement | 0.34 | [mm]
Fast Shear - Stage 3 | Vertical strain | 6.8 | [%]
Fast Shear - Stage 3 | Horizontal displacement | 600 | [mm]
Fast Shear - Stage 3 | Rate of horizontal displacement | 500 | [mm/min]
At peak stress
Fast Shear - Stage 3 - At peak stress | Shear stress | 28.6624 | [kPa]
Fast Shear - Stage 3 - At peak stress | Horizontal displacement | 541.6667 | [mm]
Fast Shear - Stage 4
Fast Shear - Stage 4 | Normal Stress | 93 | [kPa]
Fast Shear - Stage 4 | Vertical displacement | 0.36 | [mm]
Fast Shear - Stage 4 | Vertical strain | 7.2 | [%]
Fast Shear - Stage 4 | Horizontal displacement | 800 | [mm]
Fast Shear - Stage 4 | Rate of horizontal displacement | 500 | [mm/min]
At peak stress
Fast Shear - Stage 4 - At peak stress | Shear stress | 29.0839 | [kPa]
Fast Shear - Stage 4 - At peak stress | Horizontal displacement | 641.6667 | [mm]
Fast Shear - Stage 5
Fast Shear - Stage 5 | Normal Stress | 93 | [kPa]
Fast Shear - Stage 5 | Vertical displacement | 0.4 | [mm]
Fast Shear - Stage 5 | Vertical strain | 8 | [%]
Fast Shear - Stage 5 | Horizontal displacement | 1000 | [mm]
Fast Shear - Stage 5 | Rate of horizontal displacement | 500 | [mm/min]
At peak stress
Fast Shear - Stage 5 - At peak stress | Shear stress | 29.0839 | [kPa]
Fast Shear - Stage 5 - At peak stress | Horizontal displacement | 816.6667 | [mm]
Consolidation - Before Slow Shear
Consolidation - Before Slow Shear | Consolidation pressure | 157 | [kPa]
Consolidation - Before Slow Shear | Vertical displacement | 0.44 | [mm]
Consolidation - Before Slow Shear | Vertical strain | 8.8 | [%]
Slow Shear
Slow Shear | Normal stress | 157 | [kPa]
Slow Shear | Vertical displacement | 0.46 | [mm]
Slow Shear | Vertical strain | 9.2 | [%]
Slow Shear | Horizontal displacement | 19.9973 | [mm]
Slow Shear | Rate of horizontal displacement | 0.02 | [mm/min]
At peak stress
Slow Shear - At peak stress | Shear stress | 48.8947 | [kPa]
Slow Shear - At peak stress | Horizontal displacement | 0.7 | [mm]
Slow Shear - At peak stress | Shear angle | 17.2982 | [°]
At residual stress
Slow Shear - At residual stress | Shear stress | 44.6797 | [kPa]
Slow Shear - At residual stress | Horizontal displacement | 19.9973 | [mm]
Slow Shear - At residual stress | Vertical displacement | 0.02 | [mm]
Slow Shear - At residual stress | Vertical strain | 0.4 | [%]
Slow Shear - At residual stress | Shear angle | 15.8855 | [°]
SLOW SHEAR STAGE - 5
| Consolidation pressure |  | [kPa]
| Vertical displacement |  | [mm]
| Vertical strain |  | [%]
| Horizontal displacement |  | [mm]
| Machine speed |  | [mm/min]
At peak stress
| Shear stress |  | [kPa]
| Horizontal displacement |  | [mm]
| Shear angle |  | [°]
At residual stress
| Shear stress |  | [kPa]
| Horizontal displacement |  | [mm]
| Shear angle |  | [°]
FINAL CONDITIONS
| Water content | 23.798 | [%]

## Consolidation - 1
Consolidation - Before Fast Shear
Root time | Vertical Displacement
[min] | [mm]
0 | 0
0.31623 | 0.07
0.5 | 0.1
0.70711 | 0.13
1 | 0.15
1.4142 | 0.18
2 | 0.2
2.8284 | 0.21
3.873 | 0.21
5.4772 | 0.21
7.746 | 0.21
10.9545 | 0.21
13.4164 | 0.21
15.4919 | 0.21
21.9089 | 0.21
37.9473 | 0.21

## Fast Shearing - 1
Fast Shear - Stage 1
Horizontal Displacement | Stress Ratio t/s'n | Shear Stress
[mm] | [-] | [kPa]
0 | 0 | 0
8.3333 | 0.22662 | 21.0753
16.6667 | 0.3218 | 29.9269
25 | 0.3082 | 28.6624
33.3333 | 0.29913 | 27.8194
41.6667 | 0.29007 | 26.9764
50 | 0.29007 | 26.9764
58.3333 | 0.28554 | 26.5549
66.6667 | 0.28554 | 26.5549
75 | 0.281 | 26.1334
83.3333 | 0.28554 | 26.5549
91.6667 | 0.2946 | 27.3979
100 | 0.29913 | 27.8194
108.3333 | 0.29913 | 27.8194
116.6667 | 0.29913 | 27.8194
125 | 0.30367 | 28.2409
133.3333 | 0.29913 | 27.8194
141.6667 | 0.30367 | 28.2409
150 | 0.3082 | 28.6624
158.3333 | 0.3082 | 28.6624
166.6667 | 0.3082 | 28.6624
175 | 0.30367 | 28.2409
183.3333 | 0.31273 | 29.0839
191.6667 | 0.31273 | 29.0839
200 | 0.3082 | 28.6624

## Fast Shearing - 2
Fast Shear - Stage 2
Horizontal Displacement | Stress Ratio t/s'n | Shear Stress
[mm] | [-] | [kPa]
200 | 0 | 0
208.3333 | 0.3082 | 28.6624
216.6667 | 0.29913 | 27.8194
225 | 0.29007 | 26.9764
233.3333 | 0.28554 | 26.5549
241.6667 | 0.29007 | 26.9764
250 | 0.29007 | 26.9764
258.3333 | 0.2946 | 27.3979
266.6667 | 0.30367 | 28.2409
275 | 0.29913 | 27.8194
283.3333 | 0.30367 | 28.2409
291.6667 | 0.31273 | 29.0839
300 | 0.3082 | 28.6624
308.3333 | 0.3082 | 28.6624
316.6667 | 0.31273 | 29.0839
325 | 0.3082 | 28.6624
333.3333 | 0.3082 | 28.6624
341.6667 | 0.3082 | 28.6624
350 | 0.3082 | 28.6624
358.3333 | 0.3082 | 28.6624
366.6667 | 0.30367 | 28.2409
375 | 0.30367 | 28.2409
383.3333 | 0.30367 | 28.2409
391.6667 | 0.29913 | 27.8194
400 | 0.29913 | 27.8194

## Fast Shearing - 3
Fast Shear - Stage 3
Horizontal Displacement | Stress Ratio t/s'n | Shear Stress
[mm] | [-] | [kPa]
400 | 0 | 0
408.3333 | 0.29913 | 27.8194
416.6667 | 0.29913 | 27.8194
425 | 0.29007 | 26.9764
433.3333 | 0.29007 | 26.9764
441.6667 | 0.2946 | 27.3979
450 | 0.29913 | 27.8194
458.3333 | 0.30367 | 28.2409
466.6667 | 0.30367 | 28.2409
475 | 0.30367 | 28.2409
483.3333 | 0.29913 | 27.8194
491.6667 | 0.2946 | 27.3979
500 | 0.2946 | 27.3979
508.3333 | 0.2946 | 27.3979
516.6667 | 0.29913 | 27.8194
525 | 0.30367 | 28.2409
533.3333 | 0.30367 | 28.2409
541.6667 | 0.3082 | 28.6624
550 | 0.3082 | 28.6624
558.3333 | 0.3082 | 28.6624
566.6667 | 0.30367 | 28.2409
575 | 0.30367 | 28.2409
583.3333 | 0.30367 | 28.2409
591.6667 | 0.30367 | 28.2409
600 | 0.3082 | 28.6624

## Fast Shearing - 4
Fast Shear - Stage 4
Horizontal Displacement | Stress Ratio t/s'n | Shear Stress
[mm] | [-] | [kPa]
600 | 0 | 0
608.3333 | 0.3082 | 28.6624
616.6667 | 0.3082 | 28.6624
625 | 0.30367 | 28.2409
633.3333 | 0.3082 | 28.6624
641.6667 | 0.31273 | 29.0839
650 | 0.3082 | 28.6624
658.3333 | 0.3082 | 28.6624
666.6667 | 0.30367 | 28.2409
675 | 0.30367 | 28.2409
683.3333 | 0.3082 | 28.6624
691.6667 | 0.29913 | 27.8194
700 | 0.30367 | 28.2409
708.3333 | 0.30367 | 28.2409
716.6667 | 0.31273 | 29.0839
725 | 0.31273 | 29.0839
733.3333 | 0.31273 | 29.0839
741.6667 | 0.31273 | 29.0839
750 | 0.31273 | 29.0839
758.3333 | 0.3082 | 28.6624
766.6667 | 0.3082 | 28.6624
775 | 0.3082 | 28.6624
783.3333 | 0.3082 | 28.6624
791.6667 | 0.3082 | 28.6624
800 | 0.30367 | 28.2409

## Fast Shearing - 5
Fast Shear - Stage 5
Horizontal Displacement | Stress Ratio t/s'n | Shear Stress
[mm] | [-] | [kPa]
800 | 0 | 0
808.3333 | 0.29913 | 27.8194
816.6667 | 0.31273 | 29.0839
825 | 0.3082 | 28.6624
833.3333 | 0.30367 | 28.2409
841.6667 | 0.29913 | 27.8194
850 | 0.30367 | 28.2409
858.3333 | 0.30367 | 28.2409
866.6667 | 0.29913 | 27.8194
875 | 0.2946 | 27.3979
883.3333 | 0.30367 | 28.2409
891.6667 | 0.29913 | 27.8194
900 | 0.29913 | 27.8194
908.3333 | 0.2946 | 27.3979
916.6667 | 0.29913 | 27.8194
925 | 0.30367 | 28.2409
933.3333 | 0.30367 | 28.2409
941.6667 | 0.30367 | 28.2409
950 | 0.2946 | 27.3979
958.3333 | 0.29913 | 27.8194
966.6667 | 0.2946 | 27.3979
975 | 0.29913 | 27.8194
983.3333 | 0.2946 | 27.3979
991.6667 | 0.29007 | 26.9764
1000 | 0.29007 | 26.9764

## Consolidation - 2
Consolidation - Before Slow Shear
Root time | Vertical Displacement
[min] | [mm]
0 | 0.4
0.31623 | 0.42
0.5 | 0.42
0.70711 | 0.42
1 | 0.43
1.4142 | 0.43
2 | 0.43
2.8284 | 0.44
3.873 | 0.44
5.4772 | 0.44
7.746 | 0.44
10.9545 | 0.44
13.4164 | 0.44
15.4919 | 0.44
21.9089 | 0.44
37.9473 | 0.44

## Slow Shearing
Slow Shear Stage
Horizontal Displacement | Vertical Displacement | Stress Ratio t/s'n | Angle of Shearing Resistance | Shear Stress
[mm] | [mm] | [-] | [º] | [kPa]
0 | 0 | 0 | 0 | 0
0.033333 | 0 | 0.037587 | 2.1525 | 5.9011
0.36667 | 0 | 0.24431 | 13.7291 | 38.3571
0.7 | 0.01 | 0.31143 | 17.2982 | 48.8947
1.0333 | 0.01 | 0.30606 | 17.0174 | 48.0517
1.3667 | 0.01 | 0.30069 | 16.7356 | 47.2087
1.7 | 0.01 | 0.29801 | 16.5945 | 46.7872
2.0333 | 0.01 | 0.29532 | 16.4531 | 46.3657
2.3667 | 0.01 | 0.29532 | 16.4531 | 46.3657
2.7 | 0.01 | 0.29264 | 16.3115 | 45.9442
3.0333 | 0.01 | 0.29264 | 16.3115 | 45.9442
3.3667 | 0.01 | 0.29264 | 16.3115 | 45.9442
3.7 | 0.01 | 0.29264 | 16.3115 | 45.9442
4.0333 | 0.01 | 0.28995 | 16.1697 | 45.5227
4.3667 | 0.01 | 0.28995 | 16.1697 | 45.5227
4.7 | 0.01 | 0.29264 | 16.3115 | 45.9442
5.0333 | 0.01 | 0.28727 | 16.0277 | 45.1012
5.3667 | 0.01 | 0.28727 | 16.0277 | 45.1012
5.7 | 0.01 | 0.28727 | 16.0277 | 45.1012
6.0333 | 0.01 | 0.28727 | 16.0277 | 45.1012
6.3667 | 0.01 | 0.28727 | 16.0277 | 45.1012
6.7 | 0.01 | 0.28727 | 16.0277 | 45.1012
7.0333 | 0.01 | 0.28995 | 16.1697 | 45.5227
7.3667 | 0.01 | 0.28995 | 16.1697 | 45.5227
7.7 | 0.01 | 0.28727 | 16.0277 | 45.1012
8.0333 | 0.01 | 0.28727 | 16.0277 | 45.1012
8.3667 | 0.01 | 0.28458 | 15.8855 | 44.6797
8.7 | 0.01 | 0.28458 | 15.8855 | 44.6797
9.0333 | 0.01 | 0.28458 | 15.8855 | 44.6797
9.3667 | 0.01 | 0.28458 | 15.8855 | 44.6797
9.7 | 0.01 | 0.28458 | 15.8855 | 44.6797
10.0333 | 0.01 | 0.28727 | 16.0277 | 45.1012
10.3667 | 0.01 | 0.28458 | 15.8855 | 44.6797
10.7 | 0.01 | 0.28458 | 15.8855 | 44.6797
11.0333 | 0.01 | 0.2819 | 15.7431 | 44.2582
11.3667 | 0.01 | 0.28458 | 15.8855 | 44.6797
11.7 | 0.01 | 0.28458 | 15.8855 | 44.6797
12.0333 | 0.01 | 0.28458 | 15.8855 | 44.6797
12.3667 | 0.01 | 0.2819 | 15.7431 | 44.2582
12.7 | 0.01 | 0.28458 | 15.8855 | 44.6797
13.0333 | 0.01 | 0.28458 | 15.8855 | 44.6797
13.3667 | 0.01 | 0.28727 | 16.0277 | 45.1012
13.7 | 0.01 | 0.28727 | 16.0277 | 45.1012
14.0333 | 0.01 | 0.28458 | 15.8855 | 44.6797
14.3667 | 0.01 | 0.28458 | 15.8855 | 44.6797
14.7 | 0.01 | 0.28458 | 15.8855 | 44.6797
15.0333 | 0.01 | 0.28727 | 16.0277 | 45.1012
15.3667 | 0.01 | 0.28458 | 15.8855 | 44.6797
15.7 | 0.02 | 0.28458 | 15.8855 | 44.6797
16.0333 | 0.01 | 0.28727 | 16.0277 | 45.1012
16.3667 | 0.02 | 0.2819 | 15.7431 | 44.2582
16.7 | 0.02 | 0.28458 | 15.8855 | 44.6797
17.0333 | 0.02 | 0.28458 | 15.8855 | 44.6797
17.3667 | 0.02 | 0.2819 | 15.7431 | 44.2582
17.7 | 0.02 | 0.2819 | 15.7431 | 44.2582
18.0333 | 0.02 | 0.2819 | 15.7431 | 44.2582
18.3667 | 0.02 | 0.28458 | 15.8855 | 44.6797
18.7 | 0.02 | 0.28458 | 15.8855 | 44.6797
19.0333 | 0.02 | 0.28458 | 15.8855 | 44.6797
19.3667 | 0.02 | 0.28458 | 15.8855 | 44.6797
19.7 | 0.02 | 0.28727 | 16.0277 | 45.1012
19.9973 | 0.02 | 0.28458 | 15.8855 | 44.6797